## Key Inputs
| Current |  | Heat Pump WH |  | Share of Customers | Load Reduction Per Installation |  | Load Reduction per Customer |  | % Reduction
| Load | Efficiency | Load | Efficiency |  | Annual | Daily | Annual | Daily
Water Heating | 173.454 | 68.9% | 91.9306 | 130% | 0.663 | 81.5234 | 0.22335 | 54.05 | 0.14808 | 0.47
Space Heating | Would be Coefficient if all customers had space heating |  |  |  |  | % Reduction
| OR-Res | OR-Com | WA-Res | WA-Com |  | OR-Res | OR-Com | WA-Res | WA-Com
Current Customers | -0.1583 | -0.66518 |  |  |  | -0.288 | -0.288
New Customers | -0.10938 | -0.75467 |  |  |  | -0.264 | -0.264
Cur-Heat Pump Coefficient | -0.11271 | -0.47361
New-Heat Pump Coefficient | -0.080505 | -0.55544
Cur-Reduction in Coeff Current to Heat Pump | -0.045592 | -0.19157
New-Reduction in Coefficient | -0.028877 | -0.19923
From "2022 IRP UPC Coefficiencts and UPC Breakdown" workbook
| OR_R_Existing | OR_R_Growth | OR_R_Total | OR_C1_Existing | OR_C1_Growth | OR_C1_Total | WA_R_Existing | WA_R_Growth | WA_R_Total | WA_C1_Existing | WA_C1_Growth | WA_C1_Total
| -0.14154 | -0.093504 | -0.1401 | -0.59639 | -0.75467 | -0.60177 | -0.14472 | -0.12916 | -0.14383 | -0.55757 | -0.26181 | -0.56834
| -0.1583 | -0.10938 | -0.15683 | -0.66518 | -0.75467 | -0.66822 | -0.16082 | -0.12916 | -0.159 | -0.63849 | -0.26181 | -0.6448
| 58.9821 | 59.6775 | 59.003 | 57.1532 | 64.5058 | 57.4034 | 58.6445 | 59.9216 | 58.7179 | 57.0481 | 60.7837 | 57.2538
| 0.74635 | 0.57882 | 0.74132 | 4.1382 | 3.9723 | 4.1325 | 2.5221 | 0.24652 | 2.3914 | 4.4417 | 3.8093 | 4.4068
| 1.6246 | 1.4108 | 1.6182 | 7.7429 | 3.9723 | 7.6146 | 1.6786 | 0.24652 | 1.5963 | 8.6816 | 3.8093 | 8.4133
| -0.016761 | -0.015878 | -0.016734 | -0.068793 | 0 | -0.066452 | -0.016099 | 0 | -0.015174 | -0.080915 | 0 | -0.076459
| OR_R_Existing | OR_R_Growth | OR_R_Total | OR_C1_Existing | OR_C1_Growth | OR_C1_Total | WA_R_Existing | WA_R_Growth | WA_R_Total | WA_C1_Existing | WA_C1_Growth | WA_C1_Total
Base | 212.2717 | 151.5785 | 210.4458 | 1295.4029 | 1448.8969 | 1296.9174 | 246.8491 | 88.9811 | 237.5222 | 1363.0751 | 1389.3792 | 1361.0748
Heat | 413.3103 | 303.8899 | 410.2503 | 1458.8096 | 3042.4223 | 1502.7793 | 413.064 | 370.4709 | 411.0986 | 1410.8945 | 806.1253 | 1453.9217
Total | 625.582 | 455.4684 | 620.6962 | 2754.2124 | 4491.3191 | 2799.6967 | 659.9132 | 459.4521 | 648.6208 | 2773.9696 | 2195.5045 | 2814.9965
Base Share | 0.33932 | 0.3328 | 0.33905 | 0.47034 | 0.3226 | 0.46323 | 0.37406 | 0.19367 | 0.3662 | 0.49138 | 0.63283 | 0.48351
Heat Share | 0.66068 | 0.6672 | 0.66095 | 0.52966 | 0.6774 | 0.53677 | 0.62594 | 0.80633 | 0.6338 | 0.50862 | 0.36717 | 0.51649
HDDs | 2610.8632 | 2778.2435 | 2615.8132 | 2193.1112 | 4031.4438 | 2248.9175 | 2568.4316 | 2868.3018 | 2585.4514 | 2209.7396 | 3079.0974 | 2254.8488
From "2022 IRP Demand Side Monte Carlo Outputs" STATA generated data
draw | 1 | 2 | 3 | 4 | 5 | 6 | 7 | 8 | 9 | 10 | 11 | 12 | 13 | 14 | 15 | 16 | 17 | 18 | 19 | 20 | 21 | 22 | 23 | 24 | 25 | 26 | 27 | 28 | 29 | 30 | 31 | 32 | 33 | 34 | 35 | 36 | 37 | 38 | 39 | 40 | 41 | 42 | 43 | 44 | 45 | 46 | 47 | 48 | 49 | 50 | 51 | 52 | 53 | 54 | 55 | 56 | 57 | 58 | 59 | 60 | 61 | 62 | 63 | 64 | 65 | 66 | 67 | 68 | 69 | 70 | 71 | 72 | 73 | 74 | 75 | 76 | 77 | 78 | 79 | 80 | 81 | 82 | 83 | 84 | 85 | 86 | 87 | 88 | 89 | 90 | 91 | 92 | 93 | 94 | 95 | 96 | 97 | 98 | 99 | 100 | 101 | 102 | 103 | 104 | 105 | 106 | 107 | 108 | 109 | 110 | 111 | 112 | 113 | 114 | 115 | 116 | 117 | 118 | 119 | 120 | 121 | 122 | 123 | 124 | 125 | 126 | 127 | 128 | 129 | 130 | 131 | 132 | 133 | 134 | 135 | 136 | 137 | 138 | 139 | 140 | 141 | 142 | 143 | 144 | 145 | 146 | 147 | 148 | 149 | 150 | 151 | 152 | 153 | 154 | 155 | 156 | 157 | 158 | 159 | 160 | 161 | 162 | 163 | 164 | 165 | 166 | 167 | 168 | 169 | 170 | 171 | 172 | 173 | 174 | 175 | 176 | 177 | 178 | 179 | 180 | 181 | 182 | 183 | 184 | 185 | 186 | 187 | 188 | 189 | 190 | 191 | 192 | 193 | 194 | 195 | 196 | 197 | 198 | 199 | 200 | 201 | 202 | 203 | 204 | 205 | 206 | 207 | 208 | 209 | 210 | 211 | 212 | 213 | 214 | 215 | 216 | 217 | 218 | 219 | 220 | 221 | 222 | 223 | 224 | 225 | 226 | 227 | 228 | 229 | 230 | 231 | 232 | 233 | 234 | 235 | 236 | 237 | 238 | 239 | 240 | 241 | 242 | 243 | 244 | 245 | 246 | 247 | 248 | 249 | 250 | 251 | 252 | 253 | 254 | 255 | 256 | 257 | 258 | 259 | 260 | 261 | 262 | 263 | 264 | 265 | 266 | 267 | 268 | 269 | 270 | 271 | 272 | 273 | 274 | 275 | 276 | 277 | 278 | 279 | 280 | 281 | 282 | 283 | 284 | 285 | 286 | 287 | 288 | 289 | 290 | 291 | 292 | 293 | 294 | 295 | 296 | 297 | 298 | 299 | 300 | 301 | 302 | 303 | 304 | 305 | 306 | 307 | 308 | 309 | 310 | 311 | 312 | 313 | 314 | 315 | 316 | 317 | 318 | 319 | 320 | 321 | 322 | 323 | 324 | 325 | 326 | 327 | 328 | 329 | 330 | 331 | 332 | 333 | 334 | 335 | 336 | 337 | 338 | 339 | 340 | 341 | 342 | 343 | 344 | 345 | 346 | 347 | 348 | 349 | 350 | 351 | 352 | 353 | 354 | 355 | 356 | 357 | 358 | 359 | 360 | 361 | 362 | 363 | 364 | 365 | 366 | 367 | 368 | 369 | 370 | 371 | 372 | 373 | 374 | 375 | 376 | 377 | 378 | 379 | 380 | 381 | 382 | 383 | 384 | 385 | 386 | 387 | 388 | 389 | 390 | 391 | 392 | 393 | 394 | 395 | 396 | 397 | 398 | 399 | 400 | 401 | 402 | 403 | 404 | 405 | 406 | 407 | 408 | 409 | 410 | 411 | 412 | 413 | 414 | 415 | 416 | 417 | 418 | 419 | 420 | 421 | 422 | 423 | 424 | 425 | 426 | 427 | 428 | 429 | 430 | 431 | 432 | 433 | 434 | 435 | 436 | 437 | 438 | 439 | 440 | 441 | 442 | 443 | 444 | 445 | 446 | 447 | 448 | 449 | 450 | 451 | 452 | 453 | 454 | 455 | 456 | 457 | 458 | 459 | 460 | 461 | 462 | 463 | 464 | 465 | 466 | 467 | 468 | 469 | 470 | 471 | 472 | 473 | 474 | 475 | 476 | 477 | 478 | 479 | 480 | 481 | 482 | 483 | 484 | 485 | 486 | 487 | 488 | 489 | 490 | 491 | 492 | 493 | 494 | 495 | 496 | 497 | 498 | 499 | 500 | Reference | Scenario 1- Balanced Decarbonization | Scenario 2- Carbon Neutral | Scenario 3- Dual-Fuel Heating | Scenario 4- New Gas Customer Moratorium | Scenario 5- Aggressive Building Electrification | Scenario 6- Full Building Electrification | Scenario 7- RNG and H2 Policy Support | Scenario 8- Limited RNG | Scenario 9- Supply-Focused Decarbonization
ORResComEE | 0.50599 | 0.51066 | 0.5006 | 0.93241 | 1.069 | 0.40219 | 0.82902 | 1.1115 | 0.67924 | 0.68561 | 0.63956 | -0.083882 | -0.36626 | 0.2144 | 0.14846 | 0.48708 | 0.58813 | 0.29933 | 0.82556 | 0.70541 | 0.36207 | 0.51892 | -0.099521 | 0.33387 | 0.79376 | 0.36327 | -0.086857 | 0.84545 | 0.67134 | 0.25624 | 0.48919 | -0.58277 | 0.24351 | 0.61078 | 0.1199 | 0.023868 | 0.99462 | 0.42359 | 0.24252 | 0.32578 | 0.14915 | 0.2454 | 0.95082 | 0.85242 | 0.33177 | 0.87308 | 0.23351 | 0.69544 | 1.1933 | 0.95345 | 0.28005 | 0.69296 | -0.53637 | 0.72551 | 0.30263 | 1.152 | 0.20123 | 0.51405 | 0.73563 | 0.85102 | -0.11456 | 1.3043 | 0.69914 | 0.010618 | 0.08155 | 0.75 | 0.14719 | -0.078254 | 0.91376 | 0.74492 | 0.94576 | 0.10391 | 0.089436 | -0.48334 | -0.083441 | 0.61246 | 0.46555 | 0.41679 | 0.17862 | 0.78429 | 0.16478 | 0.4008 | 0.4483 | -0.24555 | 0.75184 | 0.37967 | 0.61916 | 0.82166 | 0.82896 | -0.087328 | 0.12555 | 0.40908 | 0.90168 | -0.18942 | 0.045665 | 0.28913 | 0.90384 | -0.097586 | 1.1154 | 0.31669 | 0.51321 | 0.43007 | 0.87021 | 0.41439 | 1.1064 | 0.73883 | 1.2768 | 0.60497 | 0.070433 | 0.41258 | -0.072119 | 0.57402 | 0.36095 | 0.50167 | 0.17229 | 0.54843 | 0.3005 | 0.029989 | 0.85922 | 0.68836 | 1.2446 | 0.37065 | 1.3249 | 0.79098 | -0.50853 | 0.23618 | 0.55671 | 0.57704 | 0.42198 | 0.58299 | -0.04034 | 0.39358 | 0.95795 | 0.55811 | 0.59072 | 1.2517 | 0.18787 | 0.056721 | 0.67302 | 0.72396 | 0.58995 | 1.16 | 0.27393 | -0.011706 | 0.64127 | 0.60101 | -0.11014 | 0.46172 | -0.23035 | 0.24583 | 0.11052 | 0.48926 | 0.65443 | 0.49878 | 1.0212 | 0.67425 | 0.90053 | 0.0028802 | 1.7914 | 0.51371 | 0.60186 | -0.10912 | 0.90479 | 0.57818 | 0.37449 | 0.84835 | 0.06198 | 0.48542 | 0.14679 | 0.78617 | 0.59091 | 0.85101 | 0.24703 | -0.13867 | 0.68081 | 1.2668 | 0.79068 | 1.1683 | 0.89043 | 0.17808 | 0.54428 | -0.13556 | 0.2203 | 0.97481 | 0.19344 | 0.45732 | -0.25001 | 1.0615 | -0.070676 | 0.18987 | 1.1718 | 1.0688 | 1.1672 | 0.30373 | 0.60475 | 0.16427 | 0.86737 | 1.1038 | 0.77574 | 0.61979 | 0.22202 | -0.24275 | 0.60254 | 0.63565 | -0.1028 | 0.77841 | 0.087395 | 0.80769 | 0.81945 | 0.73418 | 0.63119 | 1.4779 | 0.79043 | 0.73862 | -0.19927 | 0.38998 | 0.19092 | 0.11662 | 1.2549 | 0.15928 | 0.84062 | 1.0134 | 0.13315 | 0.1406 | 1.1522 | 0.98009 | 0.38532 | 0.37726 | 0.33025 | 0.61551 | -0.066051 | 0.92864 | 0.202 | 0.34561 | 1.0521 | 0.78375 | 0.26017 | 0.70408 | 0.45537 | 1.0594 | -0.057105 | 1.1539 | -0.08538 | 0.82238 | -0.26772 | 0.19287 | 1.1342 | 0.35436 | 0.75194 | 0.35326 | 0.6096 | -0.54785 | 0.40775 | 0.39567 | 1.1805 | 0.90423 | -0.043664 | 0.22747 | 0.2526 | -0.17517 | 0.65506 | 0.15604 | 0.19443 | 0.54701 | 0.38551 | 0.88506 | -0.00035563 | 0.66895 | 0.53834 | 0.66339 | 0.33055 | 0.88099 | 0.65628 | 0.60038 | -0.033963 | 0.6706 | 0.11975 | 0.50031 | 0.66577 | 0.24566 | 0.17299 | 0.68409 | -0.0035847 | 0.81769 | 0.93845 | 0.75484 | 0.83688 | -0.30465 | 0.45827 | 0.79029 | 1.2819 | 0.11757 | 0.50548 | -0.167 | 0.46822 | 0.96612 | 0.30846 | 0.54445 | 0.069844 | 0.65993 | 0.99919 | 0.22917 | -0.14025 | 0.60257 | 0.47294 | 0.36688 | 1.4082 | 0.17145 | 0.23605 | 0.21711 | 0.25137 | 0.020301 | 0.32508 | 0.61779 | 0.2514 | 0.87445 | 0.17093 | -0.093819 | 0.69732 | 1.1579 | 0.50317 | 0.70119 | 0.45518 | 0.46032 | 0.099268 | 0.40523 | 0.90189 | -0.42844 | 1.4012 | 0.52459 | 0.41445 | 1.2859 | 0.74337 | 0.87209 | 0.36708 | 0.36091 | 0.24851 | 1.1171 | 0.42738 | 0.28439 | 0.82493 | 0.20079 | 0.19423 | -0.12709 | 0.37514 | 0.46557 | -0.25404 | 0.18055 | 0.053269 | 0.13505 | 0.97481 | 0.54379 | 0.84733 | 0.058363 | 0.034002 | 0.51529 | 0.44315 | 0.34639 | 0.17783 | 1.1951 | 0.78604 | 0.45039 | 0.57713 | 0.75674 | 0.80765 | 0.6973 | 0.11717 | -0.047182 | 0.99197 | 1.0021 | 0.44945 | 0.45335 | 0.59155 | 1.0391 | 0.49124 | 1.1944 | 0.82723 | 0.68117 | 0.93474 | -0.18953 | 0.59905 | 0.88123 | 0.029631 | 0.92575 | 0.51456 | 1.2926 | 0.68942 | 0.94711 | 0.37903 | 0.94639 | 0.36719 | 0.45929 | 0.29743 | 0.060869 | 0.74571 | 0.96191 | 0.098012 | 1.3169 | 1.1067 | 0.59533 | 0.64499 | 0.68645 | 0.55573 | -0.059499 | 1.2129 | 0.65063 | 0.17941 | 0.63905 | 0.54138 | 0.25965 | 0.47443 | 0.18564 | 0.95827 | 0.60593 | 0.52263 | 0.53024 | 0.31672 | 0.11765 | 0.26377 | 0.90794 | 0.28516 | 0.67608 | -0.092036 | 0.43638 | 0.77263 | 0.016734 | 0.27389 | 0.20437 | 0.45953 | 0.91942 | 0.33387 | 0.63187 | 0.32284 | 0.40532 | 0.59181 | 0.53545 | 0.48752 | 0.77238 | -0.31956 | 0.70437 | 0.95996 | 0.18079 | -0.39625 | 0.53748 | 0.67521 | 1.6055 | 0.54808 | 0.041487 | 1.0403 | 0.39967 | 0.35205 | 0.78933 | -0.10603 | 0.61939 | 0.76437 | 0.31892 | 0.59188 | 0.93893 | 0.14189 | 0.55303 | 0.60058 | 0.063645 | 0.56169 | 0.55654 | 1.0451 | 0.50471 | 0.49063 | 1.1168 | -0.12064 | 0.39173 | 1.0536 | 0.91039 | 0.37621 | 0.49506 | -0.14628 | 0.5277 | 0.033368 | 0.43989 | 0.97412 | 0.37703 | 0.60288 | 0.23748 | 0.95228 | 0.71504 | 0.96973 | 0.11656 | 1.0773 | 0.71634 | 0.64458 | 0.62152 | 0.65753 | 0.43068 | 0.81703 | 0.75456 | -0.01687 | -0.24213 | 0.97893 | 0.72932 | -0.086765 | 0.34426 | 1 | 1 | 1.13 | 1 | 1 | 0 | 0 | 1 | 1 | 1
WAResComEE | 0.28276 | 0.5347 | 0.25805 | 0.69362 | 0.78455 | 0.60451 | 0.74864 | 1.2048 | 0.73218 | 0.25323 | 0.84271 | 0.015334 | 0.34331 | 0.071821 | 0.80002 | 0.58401 | 0.40774 | 0.64264 | 0.89879 | 0.95021 | 0.11868 | 0.54222 | -0.2342 | 0.22291 | 0.77464 | 0.1812 | 0.29148 | 0.70397 | 1.1619 | 0.11845 | 0.25767 | -0.13854 | 0.31738 | 0.3203 | 0.25652 | 0.081273 | 1.0984 | 0.58866 | 0.33222 | 0.5979 | -0.13007 | -0.093177 | 1.2313 | 0.97631 | 0.087978 | 0.87701 | 0.2053 | 0.67103 | 0.76566 | 0.52181 | 0.35434 | 0.34104 | -0.21123 | 0.95998 | 0.47957 | 1.0371 | -0.0031915 | 0.30763 | 0.34282 | 0.92418 | -0.0019604 | 1.2513 | 0.34791 | -0.26732 | -0.0045667 | 1.0906 | 0.071359 | 0.039951 | 1.0583 | 0.98372 | 1.3669 | 0.4194 | 0.24992 | -0.34994 | -0.21093 | 0.55266 | 0.3963 | 0.59967 | -0.2513 | 0.29914 | 0.42718 | 0.76268 | 0.23016 | -0.10234 | 0.51984 | 0.37486 | 0.71886 | 0.62156 | 0.99408 | -0.2446 | 0.13746 | 0.21097 | 1.1928 | 0.12152 | 0.15365 | 0.52711 | 0.9923 | 0.076176 | 1.0979 | 0.341 | 0.48782 | 0.5014 | 0.93332 | 0.84246 | 1.289 | 1.1955 | 1.3562 | 0.54067 | 0.15238 | 0.54095 | -0.098283 | 0.80367 | 0.68437 | 0.52395 | 0.43479 | 0.094883 | 0.071581 | -0.21386 | 0.99659 | 0.82921 | 1.0353 | 0.25196 | 1.4076 | 0.85213 | -0.46501 | -0.30036 | 0.58283 | 0.57863 | 1.0225 | 0.65853 | 0.16887 | 0.27616 | 0.74017 | 0.21381 | 0.36992 | 0.93376 | 0.46547 | 0.12733 | 0.72712 | 0.79394 | 0.64002 | 0.93195 | 0.65181 | 0.027114 | 0.63153 | 0.82859 | 0.39339 | 0.5206 | -0.36994 | 0.28603 | -0.12161 | 0.74869 | 1.1666 | 0.73359 | 1.1035 | 0.30477 | 0.99664 | 0.349 | 1.5861 | 0.70116 | 0.31368 | -0.02427 | 0.7947 | 0.72608 | 0.21313 | 0.80993 | -0.062328 | 0.55172 | 0.34186 | 0.78052 | 0.67475 | 1.1253 | 0.089397 | 0.077332 | 0.17887 | 0.84976 | 0.43026 | 1.1696 | 0.83701 | 0.48765 | 0.38052 | -0.16522 | -0.060754 | 0.82747 | -0.031199 | 0.70181 | 0.51061 | 0.59094 | -0.19018 | 0.2675 | 0.97582 | 1.1615 | 1.2802 | 0.2058 | 0.70793 | 0.22935 | 0.79535 | 1.4458 | 0.98512 | 0.80809 | 0.13743 | 0.076147 | 0.47683 | 0.81074 | -0.22432 | 0.58396 | -0.1095 | 0.58552 | 0.69544 | 0.929 | 0.8854 | 1.2617 | 0.40481 | 0.89774 | -0.031718 | 0.17959 | 0.36784 | 0.013347 | 1.1651 | 0.030429 | 0.78641 | 0.76099 | 0.050975 | 0.43106 | 0.65093 | 0.78956 | 0.25644 | 0.0874 | 0.58721 | 0.39927 | 0.18595 | 0.84256 | 0.36019 | 0.28121 | 0.9345 | 0.95665 | 0.48549 | 0.94843 | 0.11275 | 1.307 | 0.15008 | 1.2424 | 0.097658 | 1.0859 | -0.17742 | 0.21801 | 1.1799 | 0.53712 | 1.1454 | 0.61148 | 0.26997 | 0.21866 | 0.2752 | 0.051159 | 1.1364 | 1.0813 | -0.13644 | 0.34785 | 0.38552 | 0.43111 | 0.37539 | -0.15507 | 0.35211 | 0.36481 | 0.24186 | 0.87428 | -0.017966 | 0.57411 | 0.60188 | 0.91339 | 0.083326 | 0.48225 | 0.51553 | 0.25055 | 0.24529 | 0.64476 | 0.14308 | 0.43455 | 0.49161 | 0.30883 | 0.29331 | 0.50502 | 0.040707 | 0.89092 | 0.63678 | 0.97374 | 0.77578 | 0.1325 | 0.87211 | 1.3197 | 1.1137 | 0.13325 | -0.27039 | -0.30553 | 1.0077 | 0.83169 | 0.66948 | 0.63157 | 0.10496 | 0.82228 | 1.0338 | 0.37417 | 0.30293 | 0.68259 | 0.44118 | -0.20451 | 1.4342 | 0.28667 | 0.45736 | 0.41852 | -0.058565 | 0.44393 | 0.4205 | 0.35135 | 0.46761 | 0.83278 | 0.25166 | -0.024026 | 0.42645 | 1.1377 | 0.45754 | 0.50773 | 0.77743 | 0.5188 | -0.16777 | 0.78528 | 0.69675 | -0.35191 | 1.4476 | 0.50713 | 0.55833 | 0.85978 | 0.64229 | 0.73717 | 0.31034 | 0.31584 | 0.096911 | 1.1711 | 0.42901 | 0.084332 | 0.69017 | 0.15521 | 0.24895 | -0.29546 | 0.28871 | 0.79343 | 0.11054 | 0.32578 | 0.38161 | 0.15322 | 0.76157 | 0.95486 | 0.53957 | -0.27399 | 0.042861 | 0.54684 | 0.50292 | 0.61004 | 0.38703 | 0.75162 | 0.78585 | 0.85661 | 0.56174 | 0.6621 | 0.75584 | 0.50645 | 0.56601 | 0.31472 | 0.78525 | 0.88695 | 1.0597 | 0.28968 | 0.65379 | 0.61841 | 0.29512 | 0.86985 | 0.83618 | 0.84133 | 0.87523 | 0.22027 | 0.17305 | 0.73342 | 0.61402 | 0.6809 | 1.0753 | 1.4476 | 0.84733 | 0.66943 | -0.12259 | 0.5617 | 0.42653 | 0.67674 | 0.10622 | 0.34511 | 0.71389 | 0.913 | -0.068411 | 0.94139 | 0.87177 | 0.6359 | 0.93982 | 0.29888 | 0.81674 | 0.16784 | 0.88204 | 0.74228 | 0.15741 | 0.40913 | 0.55441 | -0.22272 | 0.4033 | -0.038166 | 0.84409 | 0.73965 | 0.59916 | 0.12596 | 0.076652 | -0.023206 | 0.20421 | 0.76286 | 0.19933 | 0.96794 | 0.10887 | 0.31317 | 1.0153 | 0.20367 | 0.60153 | 0.17476 | 0.67073 | 0.45056 | 0.47326 | -0.062779 | 0.23001 | 0.37769 | -0.07916 | 0.35241 | 0.33807 | 0.82625 | -0.22445 | 0.99449 | 0.98148 | 0.32194 | -0.56776 | 0.16422 | 0.83466 | 1.5729 | 0.048018 | 0.20028 | 0.7307 | 0.23495 | 0.47888 | 0.8735 | 0.18107 | 0.39429 | 0.3616 | 0.28422 | 0.54446 | 0.2056 | 0.61294 | 0.47439 | 0.45438 | 0.17182 | 0.52047 | 0.4076 | 0.83214 | 0.26689 | 0.63637 | 0.99731 | -0.14461 | 0.39637 | 0.66243 | 0.37904 | 0.76755 | 0.52825 | 0.13471 | 0.39096 | -0.20987 | 0.52562 | 0.81217 | 0.14027 | 0.40844 | 0.021192 | 0.97709 | 0.86224 | 1.3475 | 0.48203 | 0.90741 | 0.80075 | 0.95267 | 0.39516 | 0.66549 | 0.23493 | 0.15654 | 0.57301 | 0.10934 | -0.039024 | 0.65561 | 1.1381 | 0.13655 | 0.82212 | 1 | 1 | 1.13 | 1 | 1 | 0 | 0 | 1 | 1 | 1
ORIndEE | 0.38764 | 1.0088 | 1.0707 | 1.094 | 1.384 | 1.0526 | 1.5258 | 1.4503 | 1.3592 | 0.91126 | 1.0884 | 0.64422 | 0.57514 | 1.0078 | 1.1695 | 1.5594 | 0.60719 | 1.0855 | 1.3677 | 1.4825 | 0.91689 | 1.0248 | 0.87553 | 0.58576 | 1.2248 | 0.95294 | 0.45436 | 1.5261 | 1.312 | 0.56443 | 1.162 | 0.65161 | 0.93759 | 1.159 | 0.24298 | 0.81578 | 1.2058 | 0.9694 | 0.76999 | 0.85284 | 0.69717 | 0.91932 | 1.5738 | 1.2165 | 1.0094 | 1.3411 | 0.89568 | 1.2303 | 1.3334 | 1.1203 | 1.0386 | 0.74053 | 0.42302 | 0.93342 | 1.0217 | 1.5582 | 0.74332 | 0.81881 | 0.60136 | 1.077 | 0.76816 | 1.5945 | 1.2244 | 0.59793 | 0.2612 | 1.4083 | 0.76393 | 0.44698 | 1.5386 | 1.4006 | 1.6404 | 0.83804 | 0.43198 | -0.21396 | 0.51714 | 1.0991 | 0.86736 | 1.1016 | 0.59009 | 1.2653 | 0.91288 | 0.90116 | 1.0317 | 0.61881 | 1.0098 | 1.0521 | 1.2866 | 1.19 | 1.0526 | 0.20173 | 0.25202 | 1.1784 | 1.943 | 0.50369 | 0.48925 | 0.8997 | 1.7162 | 0.65086 | 1.3638 | 1.106 | 1.0996 | 1.0412 | 1.0503 | 0.94875 | 1.5892 | 1.3467 | 1.5377 | 0.96397 | 0.64253 | 0.62939 | 0.73527 | 1.3087 | 0.81312 | 1.1817 | 0.83086 | 0.67786 | 0.88164 | 0.50982 | 1.3168 | 0.86131 | 1.4963 | 0.78142 | 1.8018 | 0.92541 | 0.031421 | 0.64207 | 0.95852 | 0.67331 | 1.3178 | 0.6747 | 0.4763 | 0.89095 | 1.5491 | 0.99889 | 1.179 | 1.2987 | 0.97044 | 0.62853 | 1.0033 | 0.99285 | 0.81635 | 1.2647 | 0.90936 | 0.38397 | 1.0703 | 1.0602 | 0.62258 | 0.84072 | 0.10957 | 0.60152 | 0.45315 | 0.75053 | 1.4699 | 0.69846 | 1.4397 | 1.2697 | 1.9458 | 0.29978 | 2.1014 | 1.0048 | 0.71479 | 0.32229 | 1.6419 | 1.0776 | 0.74765 | 0.86304 | 0.4008 | 0.81949 | 0.6106 | 1.4499 | 0.8967 | 1.3744 | 0.65521 | 0.46245 | 0.87776 | 1.1359 | 0.96749 | 1.7842 | 1.1752 | 1.0276 | 1.2413 | 0.27678 | 0.71564 | 1.2349 | 0.6607 | 1.3051 | 0.74131 | 1.5643 | 0.38173 | 0.60946 | 1.9098 | 1.2818 | 1.503 | 1.0031 | 1.2666 | 0.52302 | 1.4147 | 1.7802 | 1.049 | 0.80989 | 0.80485 | 0.55089 | 1.2322 | 1.1611 | 0.11564 | 0.76966 | 0.53803 | 1.4594 | 0.85703 | 1.2511 | 1.0243 | 1.8871 | 1.1392 | 1.1166 | 0.63693 | 0.75243 | 1.0139 | 0.70102 | 1.8114 | 0.50988 | 1.185 | 1.0676 | 0.79276 | 1.1928 | 1.3926 | 1.2857 | 0.78702 | 0.82195 | 1.1415 | 1.0352 | 0.60978 | 1.2194 | 0.54574 | 0.53527 | 1.3903 | 1.29 | 0.59602 | 1.1313 | 0.88213 | 1.5394 | 0.53073 | 2.0544 | 0.67346 | 1.4563 | 0.28844 | 0.72472 | 1.6456 | 1.252 | 1.5764 | 0.55167 | 1.0671 | 0.20063 | 1.2993 | 0.52588 | 1.6552 | 1.3664 | 0.84732 | 0.58962 | 0.69513 | 0.5701 | 1.2438 | 0.55289 | 0.26131 | 0.89709 | 1.3335 | 1.1593 | 0.53198 | 1.0839 | 1.2237 | 1.9843 | 0.57763 | 1.364 | 0.97256 | 0.77726 | 0.78471 | 0.4859 | 0.76309 | 0.84365 | 0.94866 | 0.62508 | 0.41413 | 1.024 | 0.66383 | 1.3547 | 1.5098 | 1.5556 | 1.3282 | 0.58993 | 1.1929 | 1.3875 | 1.8242 | 0.82405 | 0.70626 | 0.14891 | 1.1959 | 1.4514 | 0.73075 | 1.3799 | 1.007 | 1.1769 | 1.7205 | 0.67065 | 1.01 | 1.1733 | 0.84739 | 0.81903 | 1.8654 | 0.66496 | 0.76438 | 0.96301 | 0.56752 | 0.77583 | 0.94801 | 0.76341 | 0.72328 | 1.2271 | 1.211 | 0.54159 | 0.80244 | 1.389 | 0.67668 | 1.4701 | 0.83362 | 0.87854 | 0.96793 | 0.84185 | 1.043 | 0.11663 | 1.916 | 0.59579 | 0.76213 | 1.3321 | 1.188 | 1.394 | 1.2047 | 1.0609 | 0.37648 | 1.4213 | 1.1828 | 0.9613 | 1.2559 | 0.88488 | 0.9572 | 0.021385 | 1.053 | 1.1211 | 0.46958 | 0.63487 | 0.77999 | 0.67883 | 1.6817 | 1.5539 | 1.1149 | 0.025885 | 0.53159 | 0.795 | 0.93415 | 1.1452 | 0.92465 | 1.3912 | 1.1142 | 0.92966 | 1.1882 | 1.1357 | 1.0791 | 0.82511 | 0.94865 | 0.70908 | 1.4972 | 1.6683 | 1.293 | 1.0383 | 1.393 | 1.2197 | 1.3492 | 1.624 | 1.2943 | 1.2701 | 1.4561 | 0.84044 | 0.806 | 1.3925 | 0.71481 | 1.5841 | 1.5334 | 1.6737 | 1.2168 | 1.1928 | 0.77663 | 1.2026 | 0.67154 | 1.5933 | 0.90364 | 0.99639 | 1.3575 | 1.4574 | 0.7413 | 1.8294 | 1.933 | 1.258 | 1.8771 | 0.60571 | 1.0379 | 0.24138 | 1.4097 | 0.9952 | 0.72012 | 1.0524 | 1.1511 | 0.47649 | 1.0239 | 0.80989 | 1.2251 | 0.96017 | 1.1323 | 0.44669 | 0.61538 | 0.62199 | 0.68232 | 1.6193 | 1.0906 | 1.2001 | 0.75803 | 1.0322 | 1.3908 | 0.71143 | 1.0589 | 0.62732 | 1.05 | 1.1696 | 0.66762 | 0.62451 | 0.85512 | 1.0707 | 0.8029 | 1.0136 | 0.78078 | 1.524 | 0.33501 | 1.1455 | 0.71753 | 0.82998 | 0.12395 | 0.77649 | 1.4548 | 2.1116 | 1.1582 | 1.0325 | 1.4433 | 0.72757 | 0.95721 | 1.4019 | 0.68083 | 0.99153 | 1.0687 | 0.80191 | 0.96997 | 1.1334 | 0.80054 | 1.1761 | 1.3243 | 0.47241 | 1.1384 | 1.0051 | 1.6725 | 0.65976 | 1.1245 | 1.3684 | 0.33151 | 1.2081 | 1.2962 | 1.0395 | 0.89806 | 0.77201 | 0.65706 | 1.1103 | 0.73344 | 0.71179 | 1.3465 | 0.68796 | 1.0371 | 0.16897 | 1.6862 | 1.1954 | 1.7432 | 0.97101 | 1.3668 | 1.3182 | 0.98625 | 0.71344 | 1.3419 | 0.6636 | 0.70189 | 0.89976 | 0.67258 | 0.33572 | 1.3024 | 1.9804 | 0.18798 | 1.1615 | 1 | 1 | 1.3 | 1 | 1 | 0 | 0 | 1 | 1 | 1
WAIndEE | 0.7949 | 1.132 | 0.75183 | 1.2472 | 1.4704 | 1.049 | 1.1551 | 1.3845 | 1.2706 | 1.1805 | 1.5406 | 0.6523 | 0.70826 | 1.1794 | 1.1067 | 1.2701 | 0.91498 | 0.70654 | 1.6177 | 1.5794 | 0.74356 | 0.6767 | 0.71919 | 0.81007 | 1.1847 | 0.76769 | 0.54051 | 1.8495 | 1.4112 | 0.45717 | 1.0757 | 0.28594 | 0.85886 | 1.0002 | 0.71957 | 0.38562 | 1.6471 | 0.87909 | 0.52879 | 0.99607 | 0.53698 | 0.70637 | 1.4969 | 1.1991 | 0.83009 | 1.3056 | 0.67795 | 1.3675 | 1.4617 | 1.6287 | 1.3529 | 0.8675 | 0.48501 | 1.1443 | 0.69034 | 1.9685 | 0.65432 | 0.97957 | 0.95835 | 1.4636 | 0.55084 | 1.4502 | 1.2698 | 0.56967 | 0.78577 | 1.2377 | 0.91119 | 0.40972 | 1.7889 | 1.4421 | 1.3593 | 1.0494 | 0.48443 | -0.07392 | 0.27453 | 1.0229 | 0.84667 | 0.98545 | 0.71973 | 1.0285 | 1.2037 | 0.82163 | 1.1549 | 0.39093 | 1.2635 | 1.2052 | 0.92057 | 0.98167 | 1.257 | 0.61271 | 0.5015 | 1.4596 | 1.7944 | 0.54722 | 0.36028 | 1.1617 | 1.2266 | 0.29016 | 1.4676 | 0.8321 | 0.88886 | 1.3635 | 1.1226 | 1.2356 | 1.6197 | 1.3486 | 1.4334 | 0.78613 | 0.55643 | 1.0528 | 0.61796 | 1.1578 | 0.60942 | 1.3588 | 0.68999 | 1.0206 | 0.94632 | 0.38543 | 1.3356 | 1.2388 | 1.7915 | 0.95405 | 1.6679 | 1.2189 | 0.35522 | 0.68212 | 1.083 | 0.82856 | 1.2585 | 1.1962 | 0.74006 | 0.63797 | 1.365 | 0.8391 | 1.2193 | 1.7732 | 1.0732 | 0.080573 | 1.0761 | 1.1457 | 1.1293 | 1.4509 | 0.88543 | 0.1723 | 1.1628 | 1.247 | 0.20772 | 1.2573 | 0.39046 | 0.40088 | 0.35254 | 0.91114 | 1.468 | 1.0737 | 1.1808 | 1.0529 | 1.4681 | 0.86413 | 2.1516 | 1.2071 | 0.7408 | 0.36934 | 1.4878 | 1.2032 | 0.93109 | 1.2267 | 0.56759 | 1.1638 | 0.60737 | 1.0391 | 1.0707 | 1.3093 | 0.58911 | 0.397 | 0.72593 | 1.31 | 1.2042 | 1.6768 | 1.3707 | 0.85447 | 0.6601 | 0.44604 | 0.82127 | 1.2572 | 0.86595 | 0.86947 | 0.22424 | 1.3332 | 0.62625 | 0.6214 | 1.3107 | 1.3586 | 1.6045 | 0.58945 | 1.8433 | 0.75189 | 1.4061 | 1.861 | 1.3741 | 1.2941 | 0.60939 | 0.47295 | 1.0792 | 1.0959 | 0.11057 | 1.0772 | 0.53999 | 0.93187 | 0.80131 | 1.3213 | 1.4279 | 2.0225 | 0.99244 | 1.1216 | 0.18681 | 0.60027 | 0.75485 | 0.526 | 1.8205 | 0.38735 | 1.4661 | 1.4689 | 1.0615 | 0.99887 | 1.0101 | 1.4013 | 0.78739 | 0.92583 | 1.3856 | 1.0068 | 0.70646 | 1.1817 | 0.75605 | 0.8717 | 1.4081 | 1.1112 | 0.92718 | 1.4413 | 0.62266 | 1.8795 | 0.53404 | 1.8651 | 0.84329 | 1.7704 | 0.37144 | 0.55882 | 1.4135 | 1.3008 | 1.6127 | 0.78951 | 0.82194 | 0.1825 | 1.4027 | 0.67358 | 1.9134 | 1.3976 | 0.93231 | 0.66197 | 0.86327 | 0.64479 | 0.73676 | 0.47722 | 0.55054 | 0.71995 | 0.92564 | 1.3468 | 0.38085 | 0.99307 | 1.3771 | 1.4669 | 0.63667 | 1.2703 | 0.58503 | 1.0239 | 0.47804 | 0.75827 | 0.61431 | 0.87861 | 1.1229 | 0.83788 | 0.81621 | 1.018 | 0.73738 | 1.7289 | 1.2286 | 1.6217 | 1.4957 | 0.39767 | 1.2819 | 1.4209 | 1.8924 | 0.58312 | 0.66482 | 0.47805 | 1.4632 | 1.3917 | 0.77345 | 1.1863 | 0.87638 | 0.89316 | 1.7959 | 0.82649 | 0.8929 | 1.1175 | 0.98509 | 0.63833 | 1.8488 | 0.88903 | 0.78073 | 1.0301 | 0.62345 | 0.70486 | 1.3993 | 0.78939 | 0.59824 | 1.4779 | 0.66604 | 0.645 | 1.3131 | 1.5251 | 0.65907 | 1.5806 | 1.1234 | 0.8394 | 0.51702 | 0.9293 | 0.86489 | 0.040548 | 1.5809 | 1.0373 | 0.91324 | 1.5882 | 1.0853 | 1.2132 | 0.85215 | 1.1288 | 0.39024 | 1.3367 | 0.90962 | 1.2442 | 1.5164 | 0.57868 | 1.1332 | 0.44003 | 0.95911 | 1.232 | 0.45596 | 0.95886 | 0.67616 | 0.713 | 1.7439 | 1.2899 | 1.106 | 0.012637 | 0.25357 | 1.0693 | 1.0768 | 0.59405 | 0.98765 | 1.1165 | 1.0728 | 1.1315 | 0.9451 | 1.136 | 0.91818 | 1.0407 | 0.75261 | 0.35924 | 0.85313 | 1.4939 | 0.98472 | 1.2025 | 1.2227 | 1.117 | 1.1758 | 1.6343 | 1.6213 | 1.2152 | 1.1719 | 0.4669 | 1.5603 | 1.4121 | 0.98974 | 1.187 | 1.0768 | 1.7553 | 1.14 | 1.2973 | 0.79627 | 0.86615 | 0.79011 | 1.3122 | 0.70849 | 0.536 | 1.001 | 1.0908 | 0.67283 | 1.4364 | 1.5332 | 0.93661 | 1.0357 | 1.0034 | 1.4302 | 0.49039 | 1.2492 | 1.1022 | 0.96292 | 1.0924 | 0.67397 | 0.80426 | 0.72052 | 0.75593 | 1.4586 | 1.0608 | 1.4781 | 0.90088 | 0.53019 | 0.26723 | 0.50047 | 1.5515 | 0.73638 | 1.1966 | 0.72967 | 0.93156 | 1.3402 | 0.49513 | 1.0941 | 0.72751 | 1.0813 | 1.3282 | 0.9883 | 0.42098 | 0.72929 | 1.4219 | 0.6516 | 0.98116 | 0.52794 | 1.2441 | 0.54758 | 1.5579 | 0.78185 | 0.8403 | 0.169 | 0.54673 | 1.2771 | 2.2292 | 0.78846 | 0.63529 | 0.89267 | 0.72095 | 0.97433 | 1.0035 | 0.88287 | 1.1751 | 1.2214 | 1.0762 | 1.3834 | 1.2088 | 1.1473 | 1.1247 | 0.64703 | 0.24344 | 1.3059 | 1.0804 | 1.4225 | 0.77977 | 1.1907 | 1.5687 | 0.73232 | 0.51523 | 1.3042 | 0.68128 | 1.0537 | 1.0364 | 0.36144 | 0.81239 | 0.49381 | 0.52612 | 1.456 | 0.59597 | 0.91546 | 0.68595 | 1.2376 | 0.93397 | 1.6835 | 0.63626 | 1.2308 | 1.0993 | 1.3167 | 0.88981 | 0.9067 | 0.99499 | 0.92577 | 1.0103 | 0.66466 | 0.49547 | 1.0513 | 1.7439 | 0.4704 | 1.1861 | 1 | 1 | 1.3 | 1 | 1 | 0 | 0 | 1 | 1 | 1
From "2022 IRP ETO Savings Projection_MC Load Breakdown" workbook
| Reduction Factor | [7 empty] | Oregon |  |  | Washington
| Res New Heating | Res New Baseload | Res Existing Heating | Res Existing Baseload | Com New Heating | Com New Baseload | Com Existing Heating | Com Existing Baseload | IndBig Com EE Base Case |  | OR-Transport EE Base Case | IndBig Com EE Base Case | WA-Transport EE Base Case
2022 | -0.042532 | -0.012518 | -0.0032126 | -0.0011165 | 0 | 0 | -0.012498 | -0.0057284 | 0 | -1.3878e-17 | 0 | 0 | 0
2023 | -0.048701 | -0.014334 | -0.007693 | -0.0026737 | 0 | 0 | -0.029288 | -0.013424 | 1517310.415 | -0.0061683 | 0 | 16396.3318 | 0
2024 | -0.054869 | -0.016149 | -0.013129 | -0.0045628 | 0 | 0 | -0.047021 | -0.021552 | 3227479.499 | -0.012337 | 0 | 32918.8993 | 0
2025 | -0.061037 | -0.017965 | -0.018638 | -0.0064774 | 0 | 0 | -0.065048 | -0.029814 | 5009120.988 | -0.018505 | 1530962.0372 | 49016.463 | 77701.2313
2026 | -0.067205 | -0.01978 | -0.02435 | -0.0084628 | 0 | 0 | -0.08277 | -0.037936 | 6875792.713 | -0.024673 | 2882698.479 | 65583.9367 | 155906.6268
2027 | -0.074412 | -0.021902 | -0.030293 | -0.010528 | 0 | 0 | -0.10005 | -0.045855 | 8547381.743 | -0.03188 | 4154810.164 | 82336.7308 | 235119.9165
2028 | -0.082797 | -0.024369 | -0.036542 | -0.0127 | 0 | 0 | -0.11686 | -0.053562 | 10183090.813 | -0.040265 | 5422150.455 | 99075.7503 | 316135.55
2029 | -0.093464 | -0.027509 | -0.042847 | -0.014891 | 6.2974e-05 | 6.2924e-05 | -0.13331 | -0.061103 | 11368271.623 | -0.050932 | 6720892.15 | 114629.5894 | 397185.9745
2030 | -0.10812 | -0.031821 | -0.049227 | -0.017109 | -0.003108 | -0.0031055 | -0.14874 | -0.068173 | 12396737.533 | -0.065583 | 8100062.494 | 130219.4279 | 480126.6422
2031 | -0.12356 | -0.036367 | -0.055491 | -0.019286 | -0.010087 | -0.010078 | -0.16277 | -0.074602 | 13174129.463 | -0.081027 | 9538586.496 | 145195.3267 | 561435.5091
2032 | -0.1514 | -0.04456 | -0.061627 | -0.021418 | -0.017348 | -0.017334 | -0.17543 | -0.080408 | 13869108.683 | -0.10886 | 10936063.237 | 159884.1848 | 643423.7517
2033 | -0.18326 | -0.053938 | -0.06769 | -0.023525 | -0.025315 | -0.025295 | -0.18654 | -0.085496 | 14163146.543 | -0.14072 | 12227720.313 | 172219.582 | 720308.6324
2034 | -0.20385 | -0.059999 | -0.073724 | -0.025623 | -0.028524 | -0.028501 | -0.19628 | -0.089964 | 14475368.613 | -0.16132 | 13424182.248 | 184219.2747 | 796844.851
2035 | -0.22573 | -0.06644 | -0.079712 | -0.027704 | -0.031772 | -0.031747 | -0.20396 | -0.09348 | 14718116.503 | -0.1832 | 14501844.078 | 195243.2758 | 869346.2907
2036 | -0.25632 | -0.075442 | -0.0857 | -0.029785 | -0.041344 | -0.041311 | -0.21059 | -0.096521 | 14989841.523 | -0.21379 | 15340504.304 | 206112.7941 | 940947.8623
2037 | -0.2886 | -0.084942 | -0.091577 | -0.031827 | -0.053677 | -0.053634 | -0.21667 | -0.099308 | 14986629.503 | -0.24606 | 15953316.807 | 214215.029 | 1003484.327
2038 | -0.31307 | -0.092145 | -0.097503 | -0.033887 | -0.065494 | -0.065441 | -0.22273 | -0.10208 | 15111971.943 | -0.27054 | 16475065.737 | 222203.2937 | 1065508.857
2039 | -0.33726 | -0.099266 | -0.10359 | -0.036002 | -0.068787 | -0.068732 | -0.22864 | -0.10479 | 15237370.213 | -0.29473 | 16953769.385 | 229548.243 | 1122889.352
2040 | -0.36053 | -0.10611 | -0.10985 | -0.038179 | -0.072139 | -0.072081 | -0.23419 | -0.10734 | 15476604.323 | -0.318 | 17315041.556 | 237194.905 | 1180128.705
2041 | -0.38063 | -0.11203 | -0.11608 | -0.040342 | -0.073756 | -0.073697 | -0.23875 | -0.10943 | 15436621.793 | -0.33809 | 17569374.401 | 242384.224 | 1226087.515
2042 | -0.3824 | -0.11255 | -0.12221 | -0.042474 | -0.074075 | -0.074016 | -0.24227 | -0.11104 | 15482989.323 | -0.33987 | 17849403.485 | 241959.3714 | 1272870.708
2043 | -0.39123 | -0.11515 | -0.12829 | -0.044588 | -0.073179 | -0.073121 | -0.24544 | -0.1125 | 15505664.113 | -0.3487 | 18165784.79 | 241589.0316 | 1316632.644
2044 | -0.39995 | -0.11772 | -0.13442 | -0.046716 | -0.075191 | -0.075131 | -0.24866 | -0.11397 | 15658021.323 | -0.35742 | 18409842.85 | 242168.9736 | 1362636.156
2045 | -0.41411 | -0.12188 | -0.14052 | -0.048839 | -0.076751 | -0.07669 | -0.25108 | -0.11508 | 15548742.443 | -0.37158 | 18267642.07 | 240553.7874 | 1368967.662
2046 | -0.42787 | -0.12593 | -0.14666 | -0.050971 | -0.078275 | -0.078212 | -0.25378 | -0.11632 | 15569161.183 | -0.38533 | 18182069.72 | 239997.5622 | 1378316.837
2047 | -0.44183 | -0.13004 | -0.15289 | -0.053136 | -0.080745 | -0.08068 | -0.2558 | -0.11724 | 15589005.973 | -0.3993 | 18151688.7 | 239253.529 | 1385805.283
2048 | -0.45575 | -0.13414 | -0.15859 | -0.055116 | -0.082324 | -0.082258 | -0.25816 | -0.11832 | 15739161.713 | -0.41322 | 18062926.383 | 239530.0488 | 1395581.275
2049 | -0.47574 | -0.14002 | -0.16427 | -0.057091 | -0.083728 | -0.083661 | -0.26018 | -0.11925 | 15627574.643 | -0.43321 | 17911950.194 | 237704.9629 | 1396971.477
2050 | -0.49535 | -0.1458 | -0.17008 | -0.059111 | -0.085125 | -0.085057 | -0.26242 | -0.12028 | 15646579.003 | -0.45282 | 17804836.483 | 237080.4999 | 1401095.773
2051 | -0.49535 | -0.1458 | -0.17008 | -0.059111 | -0.085125 | -0.085057 | -0.26242 | -0.12028 | 15646579.003 | -0.45282 | 17804836.483 | 237080.4999 | 1401095.773
Incremental Demand-Side Measure Costs | Incentive | Total Cost to Utility
Residential Hybrid Heating Incremental Incentive (2020$/System Install) | 1200 | 1600
Residential Hybrid Heating Share of Incentive paid by non-CCI funds (%) | 25% | 400
Residential Gas Heat Pump Incentive (2020$/System Install) | 3000 | 4000
Residential Gas Heat Pump Water Heater Incentive (2020$/System Install) | 1200 | 1600
Commercial Hybrid Heating Incremental Incentive (2020$/System Install) | 3000 | 4000
Commercial Hybrid Heating Share of Incentive paid by non-CCI funds (%) | 25% | 1000
Commercial Gas Heat Pump Incentive (2020$/System Install) | 10000 | 13333.3333
First Year High Ramp Incremental Cost (2020$/1st year therm saved) |  | 5.057
First Year Transport Load Savings Cost (2020$/1st year therm saved) |  | 1.79
Share of Costs for Delivery (Incentives make up remainder) | 25%
Energy Trust NW Natural Industrial/Large Commercial Savings History | Savings (1st Year Therms) | Expenditures | Cost of 1st Year Savings ($/1st Year Therms)
2018 | 1742313 | 2751968 | 1.5795
2019 | 1326424 | 3581285 | 2.7
2020 | 2730218 | 4052336 | 1.4843
Average | 1932985 | 3461863 | 1.7909
Energy Trust NW Natural Total Savings History
2018 | 6500000 | 21201859 | 3.2618
2019 | 5020669 | 24393487 | 4.8586
2020 | 6368334 | 23993460 | 3.7676
Average | 5963001 | 23196268.6667 | 3.89

## OR-Res-Existing Cust
|  |  |  | 0.05 |  | Share of 2050 Reference Case | 1 | 0.9017 | 1 | 1 | 0.72239 | 0.50835 | 0.78852 | 1 | 1.0013 | 0.48149 | 1 | 1 | 1 | 0.44082 | 1 | 0.39097 | 1.0006 | 0.27614 | 0.95501 | 0.97233 | 1 | 1 | 1 | 0.78647 | 0.49314 | 0.43097 | 0.87994 | 1 | 0.05 | 0.80314 | 0.065612 | 0.96758 | 0.72701 | 0.53642 | 1 | 0.88068 | 1 | 1 | 1 | 1 | 0.8708 | 1 | 1 | 1 | 0.87824 | 1 | 1 | 1.0286 | 0.77453 | 0.96119 | 1 | 0.92474 | 0.94074 | 1 | 0.92609 | 0.50309 | 1 | 0.56739 | 0.96457 | 1 | 0.39585 | 1 | 0.88582 | 0.95676 | 1 | 1 | 1 | 1 | 0.87983 | 1 | 0.69895 | 1 | 1 | 1 | 0.95763 | 0.67515 | 0.70399 | 0.96 | 1 | 0.72109 | 1 | 0.44613 | 1 | 0.91324 | 0.87221 | 0.60859 | 0.73387 | 1 | 0.93321 | 0.81484 | 0.62688 | 0.48187 | 1 | 1 | 1 | 1 | 1 | 0.14156 | 0.3318 | 1 | 0.46035 | 1 | 0.91233 | 0.27604 | 1.0029 | 0.42686 | 0.87302 | 1 | 1 | 1 | 1 | 1 | 0.50725 | 0.86237 | 0.40276 | 1 | 0.54655 | 1 | 0.78196 | 0.90199 | 0.71538 | 1 | 1 | 0.99158 | 1 | 1 | 0.61659 | 1 | 0.81231 | 0.39218 | 0.05 | 1 | 1 | 1 | 0.8924 | 0.47949 | 0.73683 | 0.51866 | 0.95603 | 0.34041 | 1 | 1 | 1 | 1 | 0.93902 | 1 | 0.65662 | 1 | 0.64069 | 0.67604 | 1 | 1 | 0.9503 | 1 | 0.72479 | 0.80893 | 1 | 1 | 1 | 1 | 1 | 0.70571 | 0.97852 | 0.62237 | 0.92232 | 1 | 1 | 0.94103 | 1 | 1 | 0.9748 | 0.94366 | 0.44632 | 0.92081 | 1 | 1 | 1 | 0.70584 | 0.05 | 1 | 1 | 0.58292 | 0.87945 | 0.89018 | 1 | 0.46751 | 0.90193 | 1 | 0.42914 | 1 | 0.78621 | 1 | 0.67934 | 1 | 1.0202 | 0.98097 | 0.37451 | 0.12725 | 1 | 0.94245 | 0.95863 | 1 | 1 | 1 | 1 | 1 | 1 | 0.97484 | 1 | 0.075143 | 1 | 1 | 1 | 1 | 0.62511 | 0.93841 | 1 | 1 | 1 | 1 | 1 | 0.79448 | 1 | 1 | 0.96295 | 0.75136 | 1 | 0.82071 | 1 | 0.96414 | 1.0042 | 0.68867 | 1 | 0.88236 | 1 | 0.4814 | 0.68275 | 1 | 0.81517 | 0.72094 | 0.66765 | 1 | 1 | 0.83896 | 0.4657 | 1 | 1 | 1 | 0.647 | 0.97999 | 0.61196 | 0.98633 | 0.74936 | 0.34174 | 0.66405 | 0.57032 | 0.1765 | 1 | 0.77803 | 1 | 0.7516 | 1.0147 | 0.54021 | 1 | 0.99751 | 0.49497 | 1.0182 | 1 | 1 | 1 | 1 | 0.05 | 1 | 1 | 1 | 0.99391 | 0.45788 | 0.46253 | 0.871 | 1 | 0.81024 | 0.26804 | 1 | 1 | 1 | 0.47639 | 0.74806 | 0.90295 | 1 | 1 | 0.62142 | 0.92536 | 0.5156 | 1 | 1 | 0.99318 | 0.71195 | 0.38394 | 1 | 1 | 1 | 1 | 0.80855 | 1.0249 | 0.97599 | 1 | 0.216 | 1 | 0.44946 | 1 | 1 | 0.37257 | 0.77827 | 0.98475 | 0.85735 | 1 | 0.80762 | 0.89477 | 0.95071 | 0.99033 | 0.81357 | 1 | 0.60746 | 0.50015 | 0.68429 | 0.59799 | 0.86446 | 1 | 1 | 0.90368 | 1 | 0.76567 | 0.68803 | 1 | 0.76849 | 0.77716 | 1 | 0.89215 | 1 | 1 | 1 | 1 | 0.11368 | 1 | 1 | 1 | 1 | 1 | 1 | 1 | 0.69803 | 1 | 0.64145 | 1 | 0.84233 | 1 | 0.52182 | 1 | 0.37905 | 0.70034 | 1 | 0.46553 | 0.53318 | 1 | 1 | 1 | 1 | 1 | 1.0257 | 1 | 1 | 1 | 1 | 1 | 0.85051 | 1 | 1 | 1 | 0.54187 | 1 | 0.84094 | 0.85845 | 1 | 0.61714 | 1 | 0.53906 | 0.15735 | 0.88101 | 1 | 1 | 1 | 1 | 1 | 1 | 0.51145 | 1 | 1 | 0.54513 | 1 | 0.22477 | 1 | 1 | 0.83444 | 0.83018 | 0.94378 | 0.92659 | 1 | 0.95747 | 0.83733 | 0.86929 | 0.9545 | 1 | 0.78756 | 0.91817 | 0.36862 | 0.78732 | 1 | 0.50411 | 0.6032 | 1 | 0.72886 | 0.61853 | 0.60291 | 0.97177 | 0.70291 | 1 | 1 | 1 | 1 | 1 | 1 | 0.98401 | 0.50575 | 0.83984 | 1 | 0.83132 | 1 | 0.97332 | 0.88396 | 0.98393 | 0.99689 | 0.63029 | 1 | 0.97496 | 0.96966 | 1 | 0.8609 | 0.91264 | 0.36867 | 1 | 1 | 1 | 1 | 0.2882 | 1 | 1 | 1 | 1 | 0.48462 | 1 | 0.99175 | 1 | 1 | 0.54043 | 0.05 | 0.75616 | 0.12365 | 1 | 1 | 0.76446 | 1 | 1 | 0.8072 | 1 | 0.57948 | 0.88782 | 0.44155 | 0.78012 | 0.82454 | 1 | 0.87122 | 0.80101 | 1.0027 | 1 | 1 | 1 | 0.60136 | 0.922 | 0.62223 | 0.54739 | 0.2275 | 1 | 1 | 1 | 0.55551 | 1 | 0.91513 | 0.94334 | 0.94545 | 1
[5 empty] | 720437.0851 | Year Start | 2024 | 2027 | 2024 | 2028 | 2026 | 2027 | 2024 | 2028 | 2030 | 2028 | 2028 | 2024 | 2024 | 2028 | 2026 | 2029 | 2024 | 2029 | 2029 | 2028 | 2030 | 2028 | 2028 | 2027 | 2026 | 2025 | 2025 | 2025 | 2024 | 2026 | 2028 | 2026 | 2029 | 2024 | 2025 | 2026 | 2027 | 2029 | 2028 | 2030 | 2028 | 2028 | 2029 | 2024 | 2027 | 2026 | 2029 | 2025 | 2026 | 2027 | 2028 | 2027 | 2029 | 2025 | 2024 | 2027 | 2025 | 2029 | 2029 | 2026 | 2024 | 2027 | 2026 | 2026 | 2028 | 2025 | 2028 | 2025 | 2027 | 2026 | 2027 | 2025 | 2030 | 2025 | 2030 | 2025 | 2029 | 2024 | 2028 | 2030 | 2030 | 2028 | 2030 | 2024 | 2025 | 2024 | 2030 | 2024 | 2029 | 2027 | 2030 | 2029 | 2028 | 2026 | 2029 | 2025 | 2030 | 2025 | 2024 | 2029 | 2027 | 2024 | 2028 | 2028 | 2030 | 2025 | 2030 | 2026 | 2024 | 2025 | 2027 | 2029 | 2030 | 2026 | 2027 | 2030 | 2025 | 2026 | 2025 | 2030 | 2028 | 2027 | 2024 | 2029 | 2028 | 2024 | 2027 | 2024 | 2025 | 2028 | 2025 | 2024 | 2027 | 2026 | 2029 | 2029 | 2027 | 2029 | 2026 | 2029 | 2028 | 2028 | 2025 | 2029 | 2030 | 2029 | 2024 | 2026 | 2030 | 2025 | 2027 | 2030 | 2027 | 2024 | 2027 | 2024 | 2024 | 2029 | 2029 | 2029 | 2029 | 2027 | 2025 | 2029 | 2024 | 2025 | 2030 | 2029 | 2024 | 2024 | 2029 | 2025 | 2026 | 2030 | 2025 | 2025 | 2027 | 2026 | 2025 | 2030 | 2025 | 2027 | 2028 | 2029 | 2030 | 2024 | 2026 | 2028 | 2027 | 2025 | 2029 | 2025 | 2025 | 2030 | 2025 | 2025 | 2025 | 2024 | 2026 | 2030 | 2028 | 2026 | 2025 | 2028 | 2024 | 2028 | 2026 | 2026 | 2024 | 2029 | 2025 | 2024 | 2029 | 2025 | 2028 | 2030 | 2025 | 2025 | 2029 | 2030 | 2024 | 2028 | 2025 | 2026 | 2028 | 2028 | 2024 | 2030 | 2028 | 2026 | 2028 | 2025 | 2029 | 2027 | 2025 | 2025 | 2028 | 2029 | 2024 | 2030 | 2025 | 2026 | 2029 | 2027 | 2027 | 2027 | 2026 | 2024 | 2030 | 2030 | 2029 | 2028 | 2024 | 2026 | 2025 | 2028 | 2030 | 2027 | 2025 | 2027 | 2029 | 2024 | 2029 | 2029 | 2030 | 2030 | 2024 | 2025 | 2027 | 2029 | 2024 | 2029 | 2028 | 2025 | 2028 | 2025 | 2028 | 2028 | 2030 | 2025 | 2024 | 2027 | 2030 | 2024 | 2026 | 2024 | 2029 | 2027 | 2027 | 2026 | 2024 | 2027 | 2029 | 2027 | 2029 | 2027 | 2024 | 2029 | 2024 | 2024 | 2026 | 2028 | 2030 | 2024 | 2028 | 2024 | 2028 | 2025 | 2030 | 2027 | 2024 | 2027 | 2024 | 2027 | 2024 | 2027 | 2025 | 2030 | 2026 | 2026 | 2024 | 2028 | 2028 | 2025 | 2025 | 2024 | 2025 | 2026 | 2026 | 2028 | 2025 | 2029 | 2028 | 2029 | 2025 | 2027 | 2024 | 2026 | 2024 | 2025 | 2026 | 2025 | 2026 | 2029 | 2026 | 2025 | 2024 | 2028 | 2024 | 2026 | 2027 | 2029 | 2030 | 2027 | 2025 | 2030 | 2030 | 2025 | 2030 | 2029 | 2029 | 2030 | 2027 | 2028 | 2028 | 2025 | 2030 | 2025 | 2030 | 2030 | 2024 | 2029 | 2025 | 2026 | 2029 | 2025 | 2027 | 2025 | 2024 | 2027 | 2027 | 2024 | 2028 | 2024 | 2026 | 2030 | 2030 | 2028 | 2026 | 2024 | 2029 | 2024 | 2028 | 2025 | 2027 | 2027 | 2029 | 2027 | 2025 | 2024 | 2025 | 2026 | 2026 | 2028 | 2024 | 2025 | 2029 | 2026 | 2025 | 2024 | 2029 | 2027 | 2028 | 2030 | 2030 | 2026 | 2026 | 2030 | 2024 | 2024 | 2027 | 2030 | 2026 | 2027 | 2025 | 2029 | 2030 | 2025 | 2027 | 2024 | 2030 | 2026 | 2024 | 2030 | 2025 | 2026 | 2024 | 2030 | 2024 | 2030 | 2027 | 2027 | 2029 | 2026 | 2028 | 2025 | 2025 | 2026 | 2030 | 2025 | 2026 | 2026 | 2026 | 2028 | 2024 | 2029 | 2025 | 2029 | 2025 | 2026 | 2025 | 2025 | 2027 | 2028 | 2030 | 2025 | 2026 | 2028 | 2028 | 2027 | 2026 | 2030 | 2025 | 2025 | 2026 | 2027 | 2025 | 2026 | 2024 | 2029 | 2030 | 2026 | 2026 | 2027 | 2030 | 2029 | 2027 | 2029 | 2027 | 2027 | 2029 | 2030 | 2028 | 2030 | 2027 | 2029 | 2030 | 2027 | 2029 | 2029
Average | Median | 10th Pecentile | 90th Percentile | Minimum | Draw | Reference | 1 | 2 | 3 | 4 | 5 | 6 | 7 | 8 | 9 | 10 | 11 | 12 | 13 | 14 | 15 | 16 | 17 | 18 | 19 | 20 | 21 | 22 | 23 | 24 | 25 | 26 | 27 | 28 | 29 | 30 | 31 | 32 | 33 | 34 | 35 | 36 | 37 | 38 | 39 | 40 | 41 | 42 | 43 | 44 | 45 | 46 | 47 | 48 | 49 | 50 | 51 | 52 | 53 | 54 | 55 | 56 | 57 | 58 | 59 | 60 | 61 | 62 | 63 | 64 | 65 | 66 | 67 | 68 | 69 | 70 | 71 | 72 | 73 | 74 | 75 | 76 | 77 | 78 | 79 | 80 | 81 | 82 | 83 | 84 | 85 | 86 | 87 | 88 | 89 | 90 | 91 | 92 | 93 | 94 | 95 | 96 | 97 | 98 | 99 | 100 | 101 | 102 | 103 | 104 | 105 | 106 | 107 | 108 | 109 | 110 | 111 | 112 | 113 | 114 | 115 | 116 | 117 | 118 | 119 | 120 | 121 | 122 | 123 | 124 | 125 | 126 | 127 | 128 | 129 | 130 | 131 | 132 | 133 | 134 | 135 | 136 | 137 | 138 | 139 | 140 | 141 | 142 | 143 | 144 | 145 | 146 | 147 | 148 | 149 | 150 | 151 | 152 | 153 | 154 | 155 | 156 | 157 | 158 | 159 | 160 | 161 | 162 | 163 | 164 | 165 | 166 | 167 | 168 | 169 | 170 | 171 | 172 | 173 | 174 | 175 | 176 | 177 | 178 | 179 | 180 | 181 | 182 | 183 | 184 | 185 | 186 | 187 | 188 | 189 | 190 | 191 | 192 | 193 | 194 | 195 | 196 | 197 | 198 | 199 | 200 | 201 | 202 | 203 | 204 | 205 | 206 | 207 | 208 | 209 | 210 | 211 | 212 | 213 | 214 | 215 | 216 | 217 | 218 | 219 | 220 | 221 | 222 | 223 | 224 | 225 | 226 | 227 | 228 | 229 | 230 | 231 | 232 | 233 | 234 | 235 | 236 | 237 | 238 | 239 | 240 | 241 | 242 | 243 | 244 | 245 | 246 | 247 | 248 | 249 | 250 | 251 | 252 | 253 | 254 | 255 | 256 | 257 | 258 | 259 | 260 | 261 | 262 | 263 | 264 | 265 | 266 | 267 | 268 | 269 | 270 | 271 | 272 | 273 | 274 | 275 | 276 | 277 | 278 | 279 | 280 | 281 | 282 | 283 | 284 | 285 | 286 | 287 | 288 | 289 | 290 | 291 | 292 | 293 | 294 | 295 | 296 | 297 | 298 | 299 | 300 | 301 | 302 | 303 | 304 | 305 | 306 | 307 | 308 | 309 | 310 | 311 | 312 | 313 | 314 | 315 | 316 | 317 | 318 | 319 | 320 | 321 | 322 | 323 | 324 | 325 | 326 | 327 | 328 | 329 | 330 | 331 | 332 | 333 | 334 | 335 | 336 | 337 | 338 | 339 | 340 | 341 | 342 | 343 | 344 | 345 | 346 | 347 | 348 | 349 | 350 | 351 | 352 | 353 | 354 | 355 | 356 | 357 | 358 | 359 | 360 | 361 | 362 | 363 | 364 | 365 | 366 | 367 | 368 | 369 | 370 | 371 | 372 | 373 | 374 | 375 | 376 | 377 | 378 | 379 | 380 | 381 | 382 | 383 | 384 | 385 | 386 | 387 | 388 | 389 | 390 | 391 | 392 | 393 | 394 | 395 | 396 | 397 | 398 | 399 | 400 | 401 | 402 | 403 | 404 | 405 | 406 | 407 | 408 | 409 | 410 | 411 | 412 | 413 | 414 | 415 | 416 | 417 | 418 | 419 | 420 | 421 | 422 | 423 | 424 | 425 | 426 | 427 | 428 | 429 | 430 | 431 | 432 | 433 | 434 | 435 | 436 | 437 | 438 | 439 | 440 | 441 | 442 | 443 | 444 | 445 | 446 | 447 | 448 | 449 | 450 | 451 | 452 | 453 | 454 | 455 | 456 | 457 | 458 | 459 | 460 | 461 | 462 | 463 | 464 | 465 | 466 | 467 | 468 | 469 | 470 | 471 | 472 | 473 | 474 | 475 | 476 | 477 | 478 | 479 | 480 | 481 | 482 | 483 | 484 | 485 | 486 | 487 | 488 | 489 | 490 | 491 | 492 | 493 | 494 | 495 | 496 | 497 | 498 | 499 | 500 | Reference | Scenario 1- Balanced Decarbonization | Scenario 2- Carbon Neutral | Scenario 3- Dual-Fuel Heating | Scenario 4- New Gas Customer Moratorium | Scenario 5- Aggressive Building Electrification | Scenario 6- Full Building Electrification | Scenario 7- RNG and H2 Policy Support | Scenario 8- Limited RNG | Scenario 9- Supply-Focused Decarbonization
620629.4104 | 620629.4104 | 620629.4104 | 620629.4104 | 620629.4104 | 2022 | 620629.4104 | 620629.4104 | 620629.4104 | 620629.4104 | 620629.4104 | 620629.4104 | 620629.4104 | 620629.4104 | 620629.4104 | 620629.4104 | 620629.4104 | 620629.4104 | 620629.4104 | 620629.4104 | 620629.4104 | 620629.4104 | 620629.4104 | 620629.4104 | 620629.4104 | 620629.4104 | 620629.4104 | 620629.4104 | 620629.4104 | 620629.4104 | 620629.4104 | 620629.4104 | 620629.4104 | 620629.4104 | 620629.4104 | 620629.4104 | 620629.4104 | 620629.4104 | 620629.4104 | 620629.4104 | 620629.4104 | 620629.4104 | 620629.4104 | 620629.4104 | 620629.4104 | 620629.4104 | 620629.4104 | 620629.4104 | 620629.4104 | 620629.4104 | 620629.4104 | 620629.4104 | 620629.4104 | 620629.4104 | 620629.4104 | 620629.4104 | 620629.4104 | 620629.4104 | 620629.4104 | 620629.4104 | 620629.4104 | 620629.4104 | 620629.4104 | 620629.4104 | 620629.4104 | 620629.4104 | 620629.4104 | 620629.4104 | 620629.4104 | 620629.4104 | 620629.4104 | 620629.4104 | 620629.4104 | 620629.4104 | 620629.4104 | 620629.4104 | 620629.4104 | 620629.4104 | 620629.4104 | 620629.4104 | 620629.4104 | 620629.4104 | 620629.4104 | 620629.4104 | 620629.4104 | 620629.4104 | 620629.4104 | 620629.4104 | 620629.4104 | 620629.4104 | 620629.4104 | 620629.4104 | 620629.4104 | 620629.4104 | 620629.4104 | 620629.4104 | 620629.4104 | 620629.4104 | 620629.4104 | 620629.4104 | 620629.4104 | 620629.4104 | 620629.4104 | 620629.4104 | 620629.4104 | 620629.4104 | 620629.4104 | 620629.4104 | 620629.4104 | 620629.4104 | 620629.4104 | 620629.4104 | 620629.4104 | 620629.4104 | 620629.4104 | 620629.4104 | 620629.4104 | 620629.4104 | 620629.4104 | 620629.4104 | 620629.4104 | 620629.4104 | 620629.4104 | 620629.4104 | 620629.4104 | 620629.4104 | 620629.4104 | 620629.4104 | 620629.4104 | 620629.4104 | 620629.4104 | 620629.4104 | 620629.4104 | 620629.4104 | 620629.4104 | 620629.4104 | 620629.4104 | 620629.4104 | 620629.4104 | 620629.4104 | 620629.4104 | 620629.4104 | 620629.4104 | 620629.4104 | 620629.4104 | 620629.4104 | 620629.4104 | 620629.4104 | 620629.4104 | 620629.4104 | 620629.4104 | 620629.4104 | 620629.4104 | 620629.4104 | 620629.4104 | 620629.4104 | 620629.4104 | 620629.4104 | 620629.4104 | 620629.4104 | 620629.4104 | 620629.4104 | 620629.4104 | 620629.4104 | 620629.4104 | 620629.4104 | 620629.4104 | 620629.4104 | 620629.4104 | 620629.4104 | 620629.4104 | 620629.4104 | 620629.4104 | 620629.4104 | 620629.4104 | 620629.4104 | 620629.4104 | 620629.4104 | 620629.4104 | 620629.4104 | 620629.4104 | 620629.4104 | 620629.4104 | 620629.4104 | 620629.4104 | 620629.4104 | 620629.4104 | 620629.4104 | 620629.4104 | 620629.4104 | 620629.4104 | 620629.4104 | 620629.4104 | 620629.4104 | 620629.4104 | 620629.4104 | 620629.4104 | 620629.4104 | 620629.4104 | 620629.4104 | 620629.4104 | 620629.4104 | 620629.4104 | 620629.4104 | 620629.4104 | 620629.4104 | 620629.4104 | 620629.4104 | 620629.4104 | 620629.4104 | 620629.4104 | 620629.4104 | 620629.4104 | 620629.4104 | 620629.4104 | 620629.4104 | 620629.4104 | 620629.4104 | 620629.4104 | 620629.4104 | 620629.4104 | 620629.4104 | 620629.4104 | 620629.4104 | 620629.4104 | 620629.4104 | 620629.4104 | 620629.4104 | 620629.4104 | 620629.4104 | 620629.4104 | 620629.4104 | 620629.4104 | 620629.4104 | 620629.4104 | 620629.4104 | 620629.4104 | 620629.4104 | 620629.4104 | 620629.4104 | 620629.4104 | 620629.4104 | 620629.4104 | 620629.4104 | 620629.4104 | 620629.4104 | 620629.4104 | 620629.4104 | 620629.4104 | 620629.4104 | 620629.4104 | 620629.4104 | 620629.4104 | 620629.4104 | 620629.4104 | 620629.4104 | 620629.4104 | 620629.4104 | 620629.4104 | 620629.4104 | 620629.4104 | 620629.4104 | 620629.4104 | 620629.4104 | 620629.4104 | 620629.4104 | 620629.4104 | 620629.4104 | 620629.4104 | 620629.4104 | 620629.4104 | 620629.4104 | 620629.4104 | 620629.4104 | 620629.4104 | 620629.4104 | 620629.4104 | 620629.4104 | 620629.4104 | 620629.4104 | 620629.4104 | 620629.4104 | 620629.4104 | 620629.4104 | 620629.4104 | 620629.4104 | 620629.4104 | 620629.4104 | 620629.4104 | 620629.4104 | 620629.4104 | 620629.4104 | 620629.4104 | 620629.4104 | 620629.4104 | 620629.4104 | 620629.4104 | 620629.4104 | 620629.4104 | 620629.4104 | 620629.4104 | 620629.4104 | 620629.4104 | 620629.4104 | 620629.4104 | 620629.4104 | 620629.4104 | 620629.4104 | 620629.4104 | 620629.4104 | 620629.4104 | 620629.4104 | 620629.4104 | 620629.4104 | 620629.4104 | 620629.4104 | 620629.4104 | 620629.4104 | 620629.4104 | 620629.4104 | 620629.4104 | 620629.4104 | 620629.4104 | 620629.4104 | 620629.4104 | 620629.4104 | 620629.4104 | 620629.4104 | 620629.4104 | 620629.4104 | 620629.4104 | 620629.4104 | 620629.4104 | 620629.4104 | 620629.4104 | 620629.4104 | 620629.4104 | 620629.4104 | 620629.4104 | 620629.4104 | 620629.4104 | 620629.4104 | 620629.4104 | 620629.4104 | 620629.4104 | 620629.4104 | 620629.4104 | 620629.4104 | 620629.4104 | 620629.4104 | 620629.4104 | 620629.4104 | 620629.4104 | 620629.4104 | 620629.4104 | 620629.4104 | 620629.4104 | 620629.4104 | 620629.4104 | 620629.4104 | 620629.4104 | 620629.4104 | 620629.4104 | 620629.4104 | 620629.4104 | 620629.4104 | 620629.4104 | 620629.4104 | 620629.4104 | 620629.4104 | 620629.4104 | 620629.4104 | 620629.4104 | 620629.4104 | 620629.4104 | 620629.4104 | 620629.4104 | 620629.4104 | 620629.4104 | 620629.4104 | 620629.4104 | 620629.4104 | 620629.4104 | 620629.4104 | 620629.4104 | 620629.4104 | 620629.4104 | 620629.4104 | 620629.4104 | 620629.4104 | 620629.4104 | 620629.4104 | 620629.4104 | 620629.4104 | 620629.4104 | 620629.4104 | 620629.4104 | 620629.4104 | 620629.4104 | 620629.4104 | 620629.4104 | 620629.4104 | 620629.4104 | 620629.4104 | 620629.4104 | 620629.4104 | 620629.4104 | 620629.4104 | 620629.4104 | 620629.4104 | 620629.4104 | 620629.4104 | 620629.4104 | 620629.4104 | 620629.4104 | 620629.4104 | 620629.4104 | 620629.4104 | 620629.4104 | 620629.4104 | 620629.4104 | 620629.4104 | 620629.4104 | 620629.4104 | 620629.4104 | 620629.4104 | 620629.4104 | 620629.4104 | 620629.4104 | 620629.4104 | 620629.4104 | 620629.4104 | 620629.4104 | 620629.4104 | 620629.4104 | 620629.4104 | 620629.4104 | 620629.4104 | 620629.4104 | 620629.4104 | 620629.4104 | 620629.4104 | 620629.4104 | 620629.4104 | 620629.4104 | 620629.4104 | 620629.4104 | 620629.4104 | 620629.4104 | 620629.4104 | 620629.4104 | 620629.4104 | 620629.4104 | 620629.4104 | 620629.4104 | 620629.4104 | 620629.4104 | 620629.4104 | 620629.4104 | 620629.4104 | 620629.4104 | 620629.4104 | 620629.4104 | 620629.4104 | 620629.4104 | 620629.4104 | 620629.4104 | 620629.4104 | 620629.4104 | 620629.4104 | 620629.4104 | 620629.4104 | 620629.4104 | 620629.4104 | 620629.4104 | 620629.4104 | 620629.4104 | 620629.4104 | 620629.4104 | 620629.4104 | 620629.4104 | 620629.4104 | 620629.4104 | 620629.4104 | 620629.4104 | 620629.4104 | 620629.4104 | 620629.4104 | 620629.4104 | 620629.4104 | 620629.4104 | 620629.4104 | 620629.4104 | 620629.4104 | 620629.4104 | 620629.4104 | 620629.4104 | 620629.4104 | 620629.4104 | 620629.4104 | 620629.4104 | 620629.4104 | 620629.4104 | 620629.4104 | 620629.4104 | 620629.4104 | 620629.4104 | 620629.4104 | 620629.4104 | 620629.4104 | 620629.4104 | 620629.4104 | 620629.4104 | 620629.4104 | 620629.4104 | 620629.4104 | 620629.4104
619599.7258 | 619599.7258 | 619599.7258 | 619599.7258 | 619599.7258 | 2023 | 619599.7258 | 619599.7258 | 619599.7258 | 619599.7258 | 619599.7258 | 619599.7258 | 619599.7258 | 619599.7258 | 619599.7258 | 619599.7258 | 619599.7258 | 619599.7258 | 619599.7258 | 619599.7258 | 619599.7258 | 619599.7258 | 619599.7258 | 619599.7258 | 619599.7258 | 619599.7258 | 619599.7258 | 619599.7258 | 619599.7258 | 619599.7258 | 619599.7258 | 619599.7258 | 619599.7258 | 619599.7258 | 619599.7258 | 619599.7258 | 619599.7258 | 619599.7258 | 619599.7258 | 619599.7258 | 619599.7258 | 619599.7258 | 619599.7258 | 619599.7258 | 619599.7258 | 619599.7258 | 619599.7258 | 619599.7258 | 619599.7258 | 619599.7258 | 619599.7258 | 619599.7258 | 619599.7258 | 619599.7258 | 619599.7258 | 619599.7258 | 619599.7258 | 619599.7258 | 619599.7258 | 619599.7258 | 619599.7258 | 619599.7258 | 619599.7258 | 619599.7258 | 619599.7258 | 619599.7258 | 619599.7258 | 619599.7258 | 619599.7258 | 619599.7258 | 619599.7258 | 619599.7258 | 619599.7258 | 619599.7258 | 619599.7258 | 619599.7258 | 619599.7258 | 619599.7258 | 619599.7258 | 619599.7258 | 619599.7258 | 619599.7258 | 619599.7258 | 619599.7258 | 619599.7258 | 619599.7258 | 619599.7258 | 619599.7258 | 619599.7258 | 619599.7258 | 619599.7258 | 619599.7258 | 619599.7258 | 619599.7258 | 619599.7258 | 619599.7258 | 619599.7258 | 619599.7258 | 619599.7258 | 619599.7258 | 619599.7258 | 619599.7258 | 619599.7258 | 619599.7258 | 619599.7258 | 619599.7258 | 619599.7258 | 619599.7258 | 619599.7258 | 619599.7258 | 619599.7258 | 619599.7258 | 619599.7258 | 619599.7258 | 619599.7258 | 619599.7258 | 619599.7258 | 619599.7258 | 619599.7258 | 619599.7258 | 619599.7258 | 619599.7258 | 619599.7258 | 619599.7258 | 619599.7258 | 619599.7258 | 619599.7258 | 619599.7258 | 619599.7258 | 619599.7258 | 619599.7258 | 619599.7258 | 619599.7258 | 619599.7258 | 619599.7258 | 619599.7258 | 619599.7258 | 619599.7258 | 619599.7258 | 619599.7258 | 619599.7258 | 619599.7258 | 619599.7258 | 619599.7258 | 619599.7258 | 619599.7258 | 619599.7258 | 619599.7258 | 619599.7258 | 619599.7258 | 619599.7258 | 619599.7258 | 619599.7258 | 619599.7258 | 619599.7258 | 619599.7258 | 619599.7258 | 619599.7258 | 619599.7258 | 619599.7258 | 619599.7258 | 619599.7258 | 619599.7258 | 619599.7258 | 619599.7258 | 619599.7258 | 619599.7258 | 619599.7258 | 619599.7258 | 619599.7258 | 619599.7258 | 619599.7258 | 619599.7258 | 619599.7258 | 619599.7258 | 619599.7258 | 619599.7258 | 619599.7258 | 619599.7258 | 619599.7258 | 619599.7258 | 619599.7258 | 619599.7258 | 619599.7258 | 619599.7258 | 619599.7258 | 619599.7258 | 619599.7258 | 619599.7258 | 619599.7258 | 619599.7258 | 619599.7258 | 619599.7258 | 619599.7258 | 619599.7258 | 619599.7258 | 619599.7258 | 619599.7258 | 619599.7258 | 619599.7258 | 619599.7258 | 619599.7258 | 619599.7258 | 619599.7258 | 619599.7258 | 619599.7258 | 619599.7258 | 619599.7258 | 619599.7258 | 619599.7258 | 619599.7258 | 619599.7258 | 619599.7258 | 619599.7258 | 619599.7258 | 619599.7258 | 619599.7258 | 619599.7258 | 619599.7258 | 619599.7258 | 619599.7258 | 619599.7258 | 619599.7258 | 619599.7258 | 619599.7258 | 619599.7258 | 619599.7258 | 619599.7258 | 619599.7258 | 619599.7258 | 619599.7258 | 619599.7258 | 619599.7258 | 619599.7258 | 619599.7258 | 619599.7258 | 619599.7258 | 619599.7258 | 619599.7258 | 619599.7258 | 619599.7258 | 619599.7258 | 619599.7258 | 619599.7258 | 619599.7258 | 619599.7258 | 619599.7258 | 619599.7258 | 619599.7258 | 619599.7258 | 619599.7258 | 619599.7258 | 619599.7258 | 619599.7258 | 619599.7258 | 619599.7258 | 619599.7258 | 619599.7258 | 619599.7258 | 619599.7258 | 619599.7258 | 619599.7258 | 619599.7258 | 619599.7258 | 619599.7258 | 619599.7258 | 619599.7258 | 619599.7258 | 619599.7258 | 619599.7258 | 619599.7258 | 619599.7258 | 619599.7258 | 619599.7258 | 619599.7258 | 619599.7258 | 619599.7258 | 619599.7258 | 619599.7258 | 619599.7258 | 619599.7258 | 619599.7258 | 619599.7258 | 619599.7258 | 619599.7258 | 619599.7258 | 619599.7258 | 619599.7258 | 619599.7258 | 619599.7258 | 619599.7258 | 619599.7258 | 619599.7258 | 619599.7258 | 619599.7258 | 619599.7258 | 619599.7258 | 619599.7258 | 619599.7258 | 619599.7258 | 619599.7258 | 619599.7258 | 619599.7258 | 619599.7258 | 619599.7258 | 619599.7258 | 619599.7258 | 619599.7258 | 619599.7258 | 619599.7258 | 619599.7258 | 619599.7258 | 619599.7258 | 619599.7258 | 619599.7258 | 619599.7258 | 619599.7258 | 619599.7258 | 619599.7258 | 619599.7258 | 619599.7258 | 619599.7258 | 619599.7258 | 619599.7258 | 619599.7258 | 619599.7258 | 619599.7258 | 619599.7258 | 619599.7258 | 619599.7258 | 619599.7258 | 619599.7258 | 619599.7258 | 619599.7258 | 619599.7258 | 619599.7258 | 619599.7258 | 619599.7258 | 619599.7258 | 619599.7258 | 619599.7258 | 619599.7258 | 619599.7258 | 619599.7258 | 619599.7258 | 619599.7258 | 619599.7258 | 619599.7258 | 619599.7258 | 619599.7258 | 619599.7258 | 619599.7258 | 619599.7258 | 619599.7258 | 619599.7258 | 619599.7258 | 619599.7258 | 619599.7258 | 619599.7258 | 619599.7258 | 619599.7258 | 619599.7258 | 619599.7258 | 619599.7258 | 619599.7258 | 619599.7258 | 619599.7258 | 619599.7258 | 619599.7258 | 619599.7258 | 619599.7258 | 619599.7258 | 619599.7258 | 619599.7258 | 619599.7258 | 619599.7258 | 619599.7258 | 619599.7258 | 619599.7258 | 619599.7258 | 619599.7258 | 619599.7258 | 619599.7258 | 619599.7258 | 619599.7258 | 619599.7258 | 619599.7258 | 619599.7258 | 619599.7258 | 619599.7258 | 619599.7258 | 619599.7258 | 619599.7258 | 619599.7258 | 619599.7258 | 619599.7258 | 619599.7258 | 619599.7258 | 619599.7258 | 619599.7258 | 619599.7258 | 619599.7258 | 619599.7258 | 619599.7258 | 619599.7258 | 619599.7258 | 619599.7258 | 619599.7258 | 619599.7258 | 619599.7258 | 619599.7258 | 619599.7258 | 619599.7258 | 619599.7258 | 619599.7258 | 619599.7258 | 619599.7258 | 619599.7258 | 619599.7258 | 619599.7258 | 619599.7258 | 619599.7258 | 619599.7258 | 619599.7258 | 619599.7258 | 619599.7258 | 619599.7258 | 619599.7258 | 619599.7258 | 619599.7258 | 619599.7258 | 619599.7258 | 619599.7258 | 619599.7258 | 619599.7258 | 619599.7258 | 619599.7258 | 619599.7258 | 619599.7258 | 619599.7258 | 619599.7258 | 619599.7258 | 619599.7258 | 619599.7258 | 619599.7258 | 619599.7258 | 619599.7258 | 619599.7258 | 619599.7258 | 619599.7258 | 619599.7258 | 619599.7258 | 619599.7258 | 619599.7258 | 619599.7258 | 619599.7258 | 619599.7258 | 619599.7258 | 619599.7258 | 619599.7258 | 619599.7258 | 619599.7258 | 619599.7258 | 619599.7258 | 619599.7258 | 619599.7258 | 619599.7258 | 619599.7258 | 619599.7258 | 619599.7258 | 619599.7258 | 619599.7258 | 619599.7258 | 619599.7258 | 619599.7258 | 619599.7258 | 619599.7258 | 619599.7258 | 619599.7258 | 619599.7258 | 619599.7258 | 619599.7258 | 619599.7258 | 619599.7258 | 619599.7258 | 619599.7258 | 619599.7258 | 619599.7258 | 619599.7258 | 619599.7258 | 619599.7258 | 619599.7258 | 619599.7258 | 619599.7258 | 619599.7258 | 619599.7258 | 619599.7258 | 619599.7258 | 619599.7258 | 619599.7258 | 619599.7258 | 619599.7258 | 619599.7258 | 619599.7258 | 619599.7258 | 619599.7258 | 619599.7258 | 619599.7258 | 619599.7258 | 619599.7258 | 619599.7258 | 619599.7258 | 619599.7258 | 595804.234 | 619599.7258 | 619599.7258 | 619599.7258
618019.1993 | 618491.4733 | 618491.4733 | 618491.4733 | 597752.4277 | 2024 | 618491.4733 | 618668.3852 | 618491.4733 | 618668.3852 | 618491.4733 | 618491.4733 | 618491.4733 | 614012.3367 | 618491.4733 | 618491.4733 | 618491.4733 | 618491.4733 | 618668.3852 | 618668.3852 | 618491.4733 | 618491.4733 | 618491.4733 | 618682.2142 | 618491.4733 | 618491.4733 | 618491.4733 | 618491.4733 | 618491.4733 | 618491.4733 | 618491.4733 | 618491.4733 | 618491.4733 | 618491.4733 | 618491.4733 | 597752.4277 | 618491.4733 | 618491.4733 | 618491.4733 | 618491.4733 | 608461.7829 | 618491.4733 | 618491.4733 | 618491.4733 | 618491.4733 | 618491.4733 | 618491.4733 | 618491.4733 | 618491.4733 | 618491.4733 | 618668.3852 | 618491.4733 | 618491.4733 | 618491.4733 | 618491.4733 | 618491.4733 | 618491.4733 | 618491.4733 | 618491.4733 | 618491.4733 | 618491.4733 | 617041.0686 | 618491.4733 | 618491.4733 | 618491.4733 | 618491.4733 | 618491.4733 | 605366.9168 | 618491.4733 | 618491.4733 | 618491.4733 | 618491.4733 | 618491.4733 | 618491.4733 | 618491.4733 | 618491.4733 | 618491.4733 | 618491.4733 | 618491.4733 | 618491.4733 | 618491.4733 | 618491.4733 | 618491.4733 | 618491.4733 | 617787.6524 | 618491.4733 | 618491.4733 | 618491.4733 | 618491.4733 | 618491.4733 | 616758.1386 | 618491.4733 | 610050.8734 | 618491.4733 | 618668.3852 | 618491.4733 | 618491.4733 | 618491.4733 | 618491.4733 | 618491.4733 | 618491.4733 | 618491.4733 | 618491.4733 | 618491.4733 | 618491.4733 | 603956.7241 | 618491.4733 | 618491.4733 | 618668.3852 | 618491.4733 | 618491.4733 | 618491.4733 | 618491.4733 | 618491.4733 | 618491.4733 | 618668.3852 | 618491.4733 | 618491.4733 | 618491.4733 | 618491.4733 | 618491.4733 | 618491.4733 | 618491.4733 | 618491.4733 | 618491.4733 | 618491.4733 | 618491.4733 | 618491.4733 | 618491.4733 | 618668.3852 | 618491.4733 | 618491.4733 | 618668.3852 | 618491.4733 | 618668.3852 | 618491.4733 | 618491.4733 | 618491.4733 | 618668.3852 | 618491.4733 | 618491.4733 | 618491.4733 | 618491.4733 | 618491.4733 | 618491.4733 | 618491.4733 | 618491.4733 | 618491.4733 | 618491.4733 | 618491.4733 | 618491.4733 | 618491.4733 | 618491.4733 | 611108.2237 | 618491.4733 | 618491.4733 | 618491.4733 | 618491.4733 | 618491.4733 | 618491.4733 | 618668.3852 | 618491.4733 | 614461.55 | 618668.3852 | 618491.4733 | 618491.4733 | 618491.4733 | 618491.4733 | 618491.4733 | 618491.4733 | 618491.4733 | 616958.0562 | 618491.4733 | 618491.4733 | 618491.4733 | 618668.3852 | 618668.3852 | 618491.4733 | 618491.4733 | 618491.4733 | 618491.4733 | 618491.4733 | 618491.4733 | 618491.4733 | 618491.4733 | 618491.4733 | 618491.4733 | 618491.4733 | 618491.4733 | 618491.4733 | 618491.4733 | 618491.4733 | 606944.5909 | 618491.4733 | 618491.4733 | 618491.4733 | 618491.4733 | 618491.4733 | 618491.4733 | 618491.4733 | 618491.4733 | 618491.4733 | 618491.4733 | 618491.4733 | 599453.2486 | 618491.4733 | 618491.4733 | 618491.4733 | 618491.4733 | 618491.4733 | 618491.4733 | 618668.3852 | 618491.4733 | 618491.4733 | 618491.4733 | 618668.3852 | 618491.4733 | 618491.4733 | 618668.3852 | 618491.4733 | 618491.4733 | 618491.4733 | 618491.4733 | 618491.4733 | 618491.4733 | 618491.4733 | 618491.4733 | 618668.3852 | 618491.4733 | 618491.4733 | 618491.4733 | 618491.4733 | 618491.4733 | 618668.3852 | 618491.4733 | 618491.4733 | 618491.4733 | 618491.4733 | 618491.4733 | 618491.4733 | 618491.4733 | 618491.4733 | 618491.4733 | 618491.4733 | 618491.4733 | 614599.0794 | 618491.4733 | 618491.4733 | 618491.4733 | 618491.4733 | 618491.4733 | 618491.4733 | 618491.4733 | 618491.4733 | 618668.3852 | 618491.4733 | 618491.4733 | 618491.4733 | 618491.4733 | 613150.0865 | 618491.4733 | 618491.4733 | 618491.4733 | 618491.4733 | 618491.4733 | 618491.4733 | 618491.4733 | 618491.4733 | 618991.7288 | 618491.4733 | 618491.4733 | 618491.4733 | 618491.4733 | 619069.0708 | 618491.4733 | 618491.4733 | 618491.4733 | 618668.3852 | 618491.4733 | 618491.4733 | 618491.4733 | 618491.4733 | 618491.4733 | 618491.4733 | 618491.4733 | 618491.4733 | 618491.4733 | 614490.5453 | 618491.4733 | 618491.4733 | 618668.3852 | 618491.4733 | 607140.1077 | 618491.4733 | 618491.4733 | 618491.4733 | 618491.4733 | 610333.2994 | 618491.4733 | 618491.4733 | 618491.4733 | 618491.4733 | 618491.4733 | 612326.4245 | 618491.4733 | 618668.3852 | 618668.3852 | 618491.4733 | 618491.4733 | 618491.4733 | 619215.9674 | 618491.4733 | 618668.3852 | 618491.4733 | 618491.4733 | 618491.4733 | 618491.4733 | 618668.3852 | 618491.4733 | 613786.5628 | 618491.4733 | 615527.7427 | 618491.4733 | 618491.4733 | 618491.4733 | 618491.4733 | 618491.4733 | 614563.8401 | 618491.4733 | 618491.4733 | 618491.4733 | 618491.4733 | 609817.3844 | 618491.4733 | 618491.4733 | 618491.4733 | 618491.4733 | 618491.4733 | 618491.4733 | 618491.4733 | 618491.4733 | 618491.4733 | 618491.4733 | 618668.3852 | 618491.4733 | 618668.3852 | 618491.4733 | 618491.4733 | 618491.4733 | 618491.4733 | 618491.4733 | 618491.4733 | 618491.4733 | 618668.3852 | 618491.4733 | 618668.3852 | 618491.4733 | 618491.4733 | 618491.4733 | 618491.4733 | 618491.4733 | 618491.4733 | 618491.4733 | 618491.4733 | 618491.4733 | 618491.4733 | 618491.4733 | 618491.4733 | 618491.4733 | 618491.4733 | 618491.4733 | 618491.4733 | 618491.4733 | 618491.4733 | 618491.4733 | 618491.4733 | 618491.4733 | 618668.3852 | 618491.4733 | 618491.4733 | 618491.4733 | 618491.4733 | 618491.4733 | 618491.4733 | 618491.4733 | 608581.793 | 618491.4733 | 618491.4733 | 615551.8339 | 618491.4733 | 610239.0682 | 618491.4733 | 618491.4733 | 618491.4733 | 618491.4733 | 618491.4733 | 618668.3852 | 618491.4733 | 618668.3852 | 618491.4733 | 618491.4733 | 618491.4733 | 618491.4733 | 618491.4733 | 618491.4733 | 618491.4733 | 601600.2734 | 618491.4733 | 618491.4733 | 618491.4733 | 618491.4733 | 617430.6075 | 618491.4733 | 618491.4733 | 618491.4733 | 618491.4733 | 615790.6482 | 618491.4733 | 618491.4733 | 618491.4733 | 618491.4733 | 618491.4733 | 618491.4733 | 618491.4733 | 618491.4733 | 609932.1978 | 618668.3852 | 618491.4733 | 618491.4733 | 618491.4733 | 618491.4733 | 618491.4733 | 618491.4733 | 618491.4733 | 618491.4733 | 618491.4733 | 618668.3852 | 618491.4733 | 618491.4733 | 607786.4978 | 618491.4733 | 618491.4733 | 618491.4733 | 618668.3852 | 618491.4733 | 616113.568 | 618491.4733 | 618491.4733 | 618491.4733 | 618491.4733 | 618491.4733 | 618491.4733 | 618491.4733 | 618491.4733 | 618491.4733 | 618491.4733 | 618491.4733 | 618491.4733 | 618491.4733 | 618491.4733 | 618491.4733 | 618668.3852 | 618491.4733 | 618491.4733 | 618491.4733 | 618491.4733 | 618491.4733 | 618491.4733 | 618491.4733 | 618491.4733 | 618491.4733 | 618491.4733 | 618491.4733 | 618491.4733 | 618491.4733 | 618491.4733 | 618491.4733 | 618491.4733 | 618491.4733 | 618491.4733 | 618491.4733 | 618491.4733 | 618491.4733 | 618491.4733 | 618491.4733 | 614805.2632 | 618491.4733 | 618491.4733 | 618491.4733 | 618491.4733 | 618491.4733 | 618491.4733 | 618491.4733 | 618491.4733 | 618491.4733 | 618491.4733 | 618491.4733 | 618491.4733 | 618491.4733 | 618491.4733 | 618491.4733 | 618491.4733 | 618491.4733 | 618491.4733 | 618491.4733 | 618491.4733 | 618491.4733 | 618491.4733 | 618491.4733 | 618491.4733 | 618491.4733 | 618491.4733 | 618491.4733 | 570979.0576 | 618491.4733 | 618491.4733 | 618491.4733
615971.6942 | 617463.8377 | 612491.8793 | 617566.937 | 575905.1296 | 2025 | 617463.8377 | 617737.0445 | 617463.8377 | 617737.0445 | 617463.8377 | 617463.8377 | 617463.8377 | 608424.9476 | 617463.8377 | 617463.8377 | 617463.8377 | 617463.8377 | 617737.0445 | 617737.0445 | 617463.8377 | 617463.8377 | 617463.8377 | 617764.7026 | 617463.8377 | 617463.8377 | 617463.8377 | 617463.8377 | 617463.8377 | 617463.8377 | 617463.8377 | 617463.8377 | 604556.9524 | 614821.8647 | 617566.937 | 575905.1296 | 617463.8377 | 617463.8377 | 617463.8377 | 617463.8377 | 597323.8399 | 617566.937 | 617463.8377 | 617463.8377 | 617463.8377 | 617463.8377 | 617463.8377 | 617463.8377 | 617463.8377 | 617463.8377 | 617737.0445 | 617463.8377 | 617463.8377 | 617463.8377 | 618221.3423 | 617463.8377 | 617463.8377 | 617463.8377 | 617463.8377 | 617463.8377 | 617566.937 | 614482.4114 | 617463.8377 | 617566.937 | 617463.8377 | 617463.8377 | 617463.8377 | 591134.1077 | 617463.8377 | 617463.8377 | 617463.8377 | 617463.8377 | 617566.937 | 617463.8377 | 617566.937 | 617463.8377 | 617463.8377 | 617463.8377 | 617566.937 | 617463.8377 | 617566.937 | 617463.8377 | 610139.7105 | 617463.8377 | 615975.579 | 617463.8377 | 617463.8377 | 617463.8377 | 617463.8377 | 617463.8377 | 613916.5514 | 614645.1876 | 600502.0209 | 617463.8377 | 617737.0445 | 617463.8377 | 617463.8377 | 617463.8377 | 617463.8377 | 617463.8377 | 617463.8377 | 617463.8377 | 617566.937 | 617463.8377 | 597939.9212 | 588313.7224 | 617463.8377 | 617463.8377 | 617737.0445 | 617463.8377 | 617463.8377 | 617463.8377 | 604462.9529 | 617463.8377 | 617463.8377 | 617737.0445 | 617566.937 | 617463.8377 | 617463.8377 | 617463.8377 | 617463.8377 | 617463.8377 | 617463.8377 | 607199.3633 | 617463.8377 | 612581.6672 | 617463.8377 | 617463.8377 | 617463.8377 | 617737.0445 | 617463.8377 | 617463.8377 | 617737.0445 | 617463.8377 | 617737.0445 | 613275.7415 | 617463.8377 | 595846.5196 | 617737.0445 | 617463.8377 | 617463.8377 | 617463.8377 | 617463.8377 | 617463.8377 | 617463.8377 | 617463.8377 | 617463.8377 | 617463.8377 | 617463.8377 | 617566.937 | 617463.8377 | 617463.8377 | 617463.8377 | 602616.7217 | 617463.8377 | 617463.8377 | 610160.1263 | 617463.8377 | 617463.8377 | 617463.8377 | 617737.0445 | 617463.8377 | 609323.3741 | 617737.0445 | 617463.8377 | 617463.8377 | 617463.8377 | 617463.8377 | 617463.8377 | 617075.7555 | 617463.8377 | 614316.3866 | 617566.937 | 617463.8377 | 617463.8377 | 617737.0445 | 617737.0445 | 617463.8377 | 616278.7002 | 617463.8377 | 617463.8377 | 617566.937 | 617566.937 | 617463.8377 | 617463.8377 | 595846.5196 | 617463.8377 | 617566.937 | 617463.8377 | 617463.8377 | 617463.8377 | 617463.8377 | 594289.4559 | 617463.8377 | 617463.8377 | 617463.8377 | 617566.937 | 617463.8377 | 617566.937 | 610235.3842 | 617463.8377 | 618028.2859 | 617131.8542 | 603265.956 | 579306.7714 | 617463.8377 | 617463.8377 | 617463.8377 | 617463.8377 | 617566.937 | 617463.8377 | 617737.0445 | 617463.8377 | 617463.8377 | 617463.8377 | 617737.0445 | 617463.8377 | 617566.937 | 617737.0445 | 617463.8377 | 617566.937 | 617463.8377 | 617463.8377 | 617566.937 | 617566.937 | 617463.8377 | 617463.8377 | 617737.0445 | 617463.8377 | 617566.937 | 617463.8377 | 617463.8377 | 617463.8377 | 617737.0445 | 617463.8377 | 617463.8377 | 617463.8377 | 617463.8377 | 610448.8618 | 617463.8377 | 617463.8377 | 617566.937 | 605709.8757 | 617463.8377 | 617463.8377 | 609598.4329 | 617463.8377 | 609968.2855 | 617463.8377 | 617463.8377 | 617463.8377 | 617463.8377 | 617463.8377 | 617463.8377 | 617737.0445 | 617463.8377 | 617463.8377 | 617463.8377 | 617463.8377 | 606700.4471 | 617463.8377 | 609885.8866 | 617463.8377 | 617463.8377 | 617463.8377 | 612491.8793 | 617463.8377 | 617463.8377 | 618383.7318 | 617463.8377 | 617463.8377 | 617463.8377 | 617463.8377 | 618538.4157 | 617566.937 | 617463.8377 | 617463.8377 | 617737.0445 | 617463.8377 | 617463.8377 | 617566.937 | 617463.8377 | 617427.7457 | 617463.8377 | 617463.8377 | 617463.8377 | 617566.937 | 609381.3648 | 617463.8377 | 617463.8377 | 617737.0445 | 617463.8377 | 594680.4895 | 617463.8377 | 617463.8377 | 617463.8377 | 617463.8377 | 601066.873 | 617463.8377 | 617463.8377 | 617463.8377 | 617463.8377 | 617463.8377 | 605053.1231 | 617463.8377 | 617737.0445 | 617737.0445 | 617463.8377 | 617463.8377 | 617463.8377 | 618832.2089 | 617463.8377 | 617737.0445 | 617463.8377 | 617566.937 | 617463.8377 | 617463.8377 | 617737.0445 | 617463.8377 | 607973.3997 | 617463.8377 | 611455.7595 | 617463.8377 | 613168.4706 | 617463.8377 | 617463.8377 | 617463.8377 | 609527.9543 | 617463.8377 | 617463.8377 | 606138.6557 | 610348.71 | 600035.043 | 614467.9135 | 617463.8377 | 617463.8377 | 617463.8377 | 617566.937 | 617463.8377 | 617463.8377 | 617463.8377 | 612273.8364 | 617463.8377 | 617737.0445 | 617463.8377 | 617737.0445 | 617566.937 | 617463.8377 | 617566.937 | 617463.8377 | 617463.8377 | 617463.8377 | 617566.937 | 617737.0445 | 617463.8377 | 617737.0445 | 617463.8377 | 617463.8377 | 617463.8377 | 617463.8377 | 617463.8377 | 613961.9636 | 617463.8377 | 617463.8377 | 617566.937 | 617463.8377 | 617463.8377 | 617463.8377 | 617463.8377 | 617463.8377 | 617463.8377 | 617463.8377 | 617566.937 | 617463.8377 | 617566.937 | 617463.8377 | 617463.8377 | 617737.0445 | 617463.8377 | 617566.937 | 617463.8377 | 617463.8377 | 617566.937 | 617463.8377 | 617566.937 | 597563.8602 | 617463.8377 | 617463.8377 | 611503.942 | 617463.8377 | 600878.4105 | 617463.8377 | 617463.8377 | 617463.8377 | 617463.8377 | 617463.8377 | 617737.0445 | 617463.8377 | 617737.0445 | 617463.8377 | 617566.937 | 617463.8377 | 617463.8377 | 617463.8377 | 617463.8377 | 617566.937 | 583600.821 | 617566.937 | 617463.8377 | 617463.8377 | 617463.8377 | 615261.4891 | 615888.5618 | 617463.8377 | 617463.8377 | 613847.8147 | 611981.5706 | 617463.8377 | 617463.8377 | 617463.8377 | 617463.8377 | 617463.8377 | 617463.8377 | 617463.8377 | 617463.8377 | 600264.6698 | 617737.0445 | 617463.8377 | 617463.8377 | 617463.8377 | 617463.8377 | 610774.376 | 617463.8377 | 617463.8377 | 617566.937 | 617463.8377 | 617737.0445 | 617463.8377 | 617463.8377 | 595973.2698 | 617463.8377 | 617566.937 | 617463.8377 | 617737.0445 | 617463.8377 | 612627.4102 | 617463.8377 | 617463.8377 | 617463.8377 | 617463.8377 | 617463.8377 | 617463.8377 | 617566.937 | 614386.5884 | 617463.8377 | 617463.8377 | 617566.937 | 617463.8377 | 617463.8377 | 617463.8377 | 617463.8377 | 617737.0445 | 617463.8377 | 617566.937 | 617463.8377 | 605783.4071 | 617463.8377 | 617378.3478 | 617566.937 | 617463.8377 | 617463.8377 | 617463.8377 | 611991.9024 | 617463.8377 | 617463.8377 | 617463.8377 | 617463.8377 | 617463.8377 | 617463.8377 | 613158.938 | 617566.937 | 617463.8377 | 617463.8377 | 604798.7506 | 617463.8377 | 610010.8006 | 617463.8377 | 617463.8377 | 617463.8377 | 617463.8377 | 617463.8377 | 617463.8377 | 617463.8377 | 617463.8377 | 617463.8377 | 617463.8377 | 617463.8377 | 617463.8377 | 617463.8377 | 617463.8377 | 617463.8377 | 617463.8377 | 617463.8377 | 617463.8377 | 617463.8377 | 617463.8377 | 617463.8377 | 617463.8377 | 617463.8377 | 617463.8377 | 617463.8377 | 617463.8377 | 606121.6439 | 546153.8812 | 617463.8377 | 617463.8377 | 617463.8377
613588.9063 | 616427.0052 | 605492.3315 | 616642.4006 | 554057.8315 | 2026 | 616427.0052 | 616805.7038 | 616427.0052 | 616805.7038 | 616427.0052 | 609942.3655 | 616427.0052 | 602837.5584 | 616427.0052 | 616427.0052 | 616427.0052 | 616427.0052 | 616805.7038 | 616805.7038 | 616427.0052 | 616543.4252 | 616427.0052 | 616847.191 | 616427.0052 | 616427.0052 | 616427.0052 | 616427.0052 | 616427.0052 | 616427.0052 | 616427.0052 | 604491.2043 | 590622.4315 | 611152.2561 | 616642.4006 | 554057.8315 | 611862.4161 | 616427.0052 | 615772.6334 | 616427.0052 | 586185.8969 | 616642.4006 | 613706.2889 | 616427.0052 | 616427.0052 | 616427.0052 | 616427.0052 | 616427.0052 | 616427.0052 | 616427.0052 | 616805.7038 | 616427.0052 | 616543.4252 | 616427.0052 | 617951.2112 | 611182.2073 | 616427.0052 | 616427.0052 | 616427.0052 | 616427.0052 | 616642.4006 | 611923.7541 | 616427.0052 | 616642.4006 | 616427.0052 | 616427.0052 | 616543.4252 | 576901.2987 | 616427.0052 | 613828.4903 | 615515.2383 | 616427.0052 | 616642.4006 | 616427.0052 | 616642.4006 | 616427.0052 | 616543.4252 | 616427.0052 | 616642.4006 | 616427.0052 | 616642.4006 | 616427.0052 | 601787.9477 | 616427.0052 | 614163.5056 | 616427.0052 | 616427.0052 | 616427.0052 | 616427.0052 | 616427.0052 | 611074.9642 | 610798.9018 | 590953.1684 | 616427.0052 | 616805.7038 | 616427.0052 | 616427.0052 | 616427.0052 | 616427.0052 | 616427.0052 | 616543.4252 | 616427.0052 | 616642.4006 | 616427.0052 | 577388.3691 | 572670.7206 | 616427.0052 | 616427.0052 | 616805.7038 | 616427.0052 | 616427.0052 | 616427.0052 | 590434.4324 | 616427.0052 | 616543.4252 | 616805.7038 | 616642.4006 | 616427.0052 | 616427.0052 | 616427.0052 | 613270.9151 | 616427.0052 | 616427.0052 | 595907.2533 | 616543.4252 | 606671.861 | 616427.0052 | 616427.0052 | 616427.0052 | 616805.7038 | 616427.0052 | 616427.0052 | 616805.7038 | 616427.0052 | 616805.7038 | 608060.0097 | 616427.0052 | 573201.5659 | 616805.7038 | 616427.0052 | 616543.4252 | 616427.0052 | 616427.0052 | 616427.0052 | 616427.0052 | 615498.0027 | 616427.0052 | 616427.0052 | 616427.0052 | 616642.4006 | 616427.0052 | 616427.0052 | 616427.0052 | 594125.2196 | 616543.4252 | 616427.0052 | 601828.7792 | 616427.0052 | 616427.0052 | 616427.0052 | 616805.7038 | 616427.0052 | 604185.1982 | 616805.7038 | 616427.0052 | 616427.0052 | 616427.0052 | 616427.0052 | 616427.0052 | 615660.0376 | 616427.0052 | 611674.717 | 616642.4006 | 616427.0052 | 616427.0052 | 616805.7038 | 616805.7038 | 616427.0052 | 614065.927 | 603377.8682 | 616427.0052 | 616642.4006 | 616642.4006 | 616427.0052 | 609548.9052 | 573201.5659 | 616427.0052 | 616642.4006 | 616427.0052 | 616427.0052 | 616427.0052 | 616427.0052 | 581634.321 | 614211.5222 | 616427.0052 | 616427.0052 | 616642.4006 | 616427.0052 | 616642.4006 | 601979.2951 | 616427.0052 | 617565.0984 | 615772.235 | 588040.4387 | 559160.2942 | 616543.4252 | 616427.0052 | 616427.0052 | 616543.4252 | 616642.4006 | 616427.0052 | 616805.7038 | 616427.0052 | 616543.4252 | 615945.1286 | 616805.7038 | 616427.0052 | 616642.4006 | 616805.7038 | 616427.0052 | 616642.4006 | 616427.0052 | 616427.0052 | 616642.4006 | 616642.4006 | 616427.0052 | 616427.0052 | 616805.7038 | 616427.0052 | 616642.4006 | 616543.4252 | 616427.0052 | 616427.0052 | 616805.7038 | 616427.0052 | 616427.0052 | 615690.7113 | 616427.0052 | 602406.2503 | 616427.0052 | 616427.0052 | 616642.4006 | 592928.2781 | 616427.0052 | 616427.0052 | 604597.7864 | 616427.0052 | 601445.0976 | 616543.4252 | 616427.0052 | 616427.0052 | 616427.0052 | 616427.0052 | 616543.4252 | 616805.7038 | 616427.0052 | 616427.0052 | 616427.0052 | 616427.0052 | 600250.8077 | 600891.1803 | 601280.2998 | 616427.0052 | 616427.0052 | 616427.0052 | 606492.2852 | 616427.0052 | 616427.0052 | 617775.7348 | 616427.0052 | 616427.0052 | 616427.0052 | 616427.0052 | 618007.7606 | 616642.4006 | 616427.0052 | 616427.0052 | 616805.7038 | 616427.0052 | 616427.0052 | 616642.4006 | 616427.0052 | 616364.018 | 616427.0052 | 616427.0052 | 616427.0052 | 616642.4006 | 604272.1842 | 616427.0052 | 616427.0052 | 616805.7038 | 616543.4252 | 582220.8714 | 616427.0052 | 616427.0052 | 616427.0052 | 616543.4252 | 591800.4466 | 616427.0052 | 616427.0052 | 616427.0052 | 616427.0052 | 616427.0052 | 597779.8218 | 616427.0052 | 616805.7038 | 616805.7038 | 616543.4252 | 616427.0052 | 616427.0052 | 618448.4504 | 616427.0052 | 616805.7038 | 616427.0052 | 616642.4006 | 616427.0052 | 616427.0052 | 616805.7038 | 616427.0052 | 602160.2366 | 616427.0052 | 607383.7763 | 616427.0052 | 607845.4678 | 616427.0052 | 615371.446 | 616313.6092 | 604492.0685 | 616427.0052 | 616427.0052 | 593785.838 | 602205.9467 | 590252.7015 | 610444.3536 | 616543.4252 | 616543.4252 | 616427.0052 | 616642.4006 | 616427.0052 | 616427.0052 | 616427.0052 | 606056.1994 | 616427.0052 | 616805.7038 | 613979.0615 | 616805.7038 | 616642.4006 | 616543.4252 | 616642.4006 | 595468.3398 | 616427.0052 | 616543.4252 | 616642.4006 | 616805.7038 | 616427.0052 | 616805.7038 | 616543.4252 | 616427.0052 | 616427.0052 | 616427.0052 | 616427.0052 | 609432.4539 | 616427.0052 | 616427.0052 | 616642.4006 | 616427.0052 | 616427.0052 | 616427.0052 | 616427.0052 | 616427.0052 | 616427.0052 | 616427.0052 | 616642.4006 | 616427.0052 | 616642.4006 | 616427.0052 | 616427.0052 | 616805.7038 | 616427.0052 | 616642.4006 | 616543.4252 | 616427.0052 | 616642.4006 | 616427.0052 | 616642.4006 | 586545.9274 | 616427.0052 | 616427.0052 | 607456.0501 | 616427.0052 | 591517.7528 | 616543.4252 | 616427.0052 | 616427.0052 | 616427.0052 | 616543.4252 | 616805.7038 | 616427.0052 | 616805.7038 | 616427.0052 | 616642.4006 | 616427.0052 | 616427.0052 | 616427.0052 | 616427.0052 | 616642.4006 | 565601.3685 | 616642.4006 | 616543.4252 | 612606.7118 | 616427.0052 | 613092.3708 | 613285.6502 | 616427.0052 | 615532.1834 | 609204.1561 | 608172.4929 | 616427.0052 | 616427.0052 | 616427.0052 | 616427.0052 | 616427.0052 | 611486.3402 | 616543.4252 | 616427.0052 | 590597.1418 | 616805.7038 | 616427.0052 | 616427.0052 | 607101.3684 | 616427.0052 | 603057.2787 | 616427.0052 | 616427.0052 | 616642.4006 | 616427.0052 | 616805.7038 | 616427.0052 | 616163.33 | 584160.0417 | 616427.0052 | 616642.4006 | 612532.5692 | 616805.7038 | 616427.0052 | 609141.2523 | 616427.0052 | 616427.0052 | 616427.0052 | 616427.0052 | 615948.0284 | 616427.0052 | 616642.4006 | 610281.7035 | 614466.1407 | 616427.0052 | 616642.4006 | 616543.4252 | 616543.4252 | 616543.4252 | 616427.0052 | 616805.7038 | 616427.0052 | 616642.4006 | 616427.0052 | 593075.3408 | 616543.4252 | 616265.2222 | 616642.4006 | 616427.0052 | 616427.0052 | 616427.0052 | 605492.3315 | 595705.5144 | 616427.0052 | 616427.0052 | 616427.0052 | 616543.4252 | 616427.0052 | 607826.4026 | 616642.4006 | 606544.3064 | 616427.0052 | 591106.0278 | 611315.0383 | 605216.3379 | 616427.0052 | 616427.0052 | 611811.6999 | 616608.0394 | 616427.0052 | 616427.0052 | 616427.0052 | 616427.0052 | 616427.0052 | 616427.0052 | 616427.0052 | 616427.0052 | 616427.0052 | 616427.0052 | 616427.0052 | 616427.0052 | 616427.0052 | 616427.0052 | 616427.0052 | 616427.0052 | 616427.0052 | 616427.0052 | 616427.0052 | 616427.0052 | 616427.0052 | 616427.0052 | 593751.8144 | 521328.7047 | 616427.0052 | 616427.0052 | 616427.0052
610591.9437 | 615391.7131 | 599163.0037 | 615717.8642 | 532210.5334 | 2027 | 615391.7131 | 615874.3631 | 613076.5611 | 615874.3631 | 615391.7131 | 602420.8933 | 603333.7449 | 597250.1693 | 615391.7131 | 615391.7131 | 615391.7131 | 615391.7131 | 615874.3631 | 615874.3631 | 615391.7131 | 615623.0128 | 615391.7131 | 615929.6793 | 615391.7131 | 615391.7131 | 615391.7131 | 615391.7131 | 615391.7131 | 615391.7131 | 610222.4272 | 591518.571 | 576687.9106 | 607482.6475 | 615717.8642 | 532210.5334 | 606260.9945 | 615391.7131 | 614081.4291 | 615391.7131 | 575047.954 | 615717.8642 | 609948.7401 | 615511.4436 | 615391.7131 | 615391.7131 | 615391.7131 | 615391.7131 | 615391.7131 | 615391.7131 | 615874.3631 | 612495.6932 | 615623.0128 | 615391.7131 | 617681.0802 | 604900.577 | 614550.059 | 615391.7131 | 613647.26 | 615391.7131 | 615717.8642 | 609365.0969 | 603203.5847 | 615717.8642 | 615391.7131 | 615391.7131 | 615623.0128 | 562668.4896 | 615511.4436 | 610193.1429 | 613566.639 | 615391.7131 | 615717.8642 | 615391.7131 | 615717.8642 | 612534.952 | 615623.0128 | 608054.8054 | 615717.8642 | 615391.7131 | 615717.8642 | 615391.7131 | 593436.1849 | 615391.7131 | 612351.4322 | 615391.7131 | 615391.7131 | 615391.7131 | 615391.7131 | 615391.7131 | 608233.3769 | 606952.616 | 581404.3159 | 615391.7131 | 615874.3631 | 615391.7131 | 610925.2425 | 615391.7131 | 615391.7131 | 615391.7131 | 615623.0128 | 615391.7131 | 615717.8642 | 615391.7131 | 556836.8169 | 557027.7189 | 615391.7131 | 602144.7889 | 615874.3631 | 615391.7131 | 615391.7131 | 615391.7131 | 576405.912 | 615391.7131 | 615623.0128 | 615874.3631 | 615717.8642 | 615511.4436 | 615391.7131 | 615391.7131 | 609077.9926 | 600718.5428 | 615391.7131 | 584615.1432 | 615623.0128 | 600762.0548 | 615391.7131 | 615391.7131 | 615511.4436 | 615874.3631 | 615391.7131 | 615391.7131 | 615874.3631 | 606014.8781 | 615874.3631 | 602844.2779 | 615391.7131 | 550556.6122 | 615874.3631 | 615511.4436 | 615623.0128 | 615391.7131 | 615391.7131 | 608993.1251 | 615391.7131 | 613532.1677 | 615391.7131 | 615391.7131 | 615391.7131 | 615717.8642 | 615391.7131 | 615391.7131 | 615391.7131 | 585633.7175 | 615623.0128 | 615391.7131 | 593497.4321 | 615511.4436 | 615391.7131 | 614280.3816 | 615874.3631 | 608694.7772 | 599047.0223 | 615874.3631 | 615391.7131 | 615391.7131 | 615391.7131 | 615391.7131 | 608222.2933 | 614244.3198 | 615391.7131 | 609033.0474 | 615717.8642 | 615391.7131 | 615391.7131 | 615874.3631 | 615874.3631 | 615391.7131 | 611853.1538 | 589291.8987 | 615391.7131 | 615717.8642 | 615717.8642 | 615511.4436 | 601633.9727 | 550556.6122 | 615391.7131 | 615717.8642 | 605180.9476 | 615391.7131 | 615391.7131 | 615391.7131 | 568979.186 | 610959.2067 | 615391.7131 | 601371.97 | 615717.8642 | 615391.7131 | 615717.8642 | 593723.206 | 615391.7131 | 617101.911 | 614412.6159 | 572814.9214 | 539013.8169 | 615623.0128 | 615391.7131 | 615391.7131 | 615623.0128 | 615717.8642 | 615391.7131 | 615874.3631 | 615391.7131 | 615623.0128 | 614426.4196 | 615874.3631 | 615391.7131 | 615717.8642 | 615874.3631 | 615391.7131 | 615717.8642 | 615391.7131 | 615391.7131 | 615717.8642 | 615717.8642 | 615391.7131 | 615391.7131 | 615874.3631 | 615391.7131 | 615717.8642 | 615623.0128 | 615391.7131 | 615391.7131 | 615874.3631 | 615391.7131 | 615391.7131 | 613917.5849 | 615391.7131 | 594363.6388 | 615391.7131 | 612597.6936 | 615717.8642 | 580146.6805 | 615391.7131 | 615391.7131 | 599597.1399 | 615391.7131 | 592921.9098 | 615623.0128 | 615391.7131 | 611522.7695 | 602277.3238 | 615511.4436 | 615623.0128 | 615874.3631 | 615391.7131 | 615391.7131 | 615391.7131 | 615391.7131 | 593801.1683 | 584318.523 | 592674.713 | 615391.7131 | 615391.7131 | 615511.4436 | 600492.6911 | 615511.4436 | 615391.7131 | 617167.7378 | 615391.7131 | 615391.7131 | 615391.7131 | 615391.7131 | 617477.1055 | 615717.8642 | 615511.4436 | 615391.7131 | 615874.3631 | 615391.7131 | 615391.7131 | 615717.8642 | 615391.7131 | 615300.2904 | 615391.7131 | 615391.7131 | 615391.7131 | 615717.8642 | 599163.0037 | 597381.5044 | 615391.7131 | 615874.3631 | 615623.0128 | 569761.2532 | 615391.7131 | 613107.678 | 615511.4436 | 615623.0128 | 582534.0201 | 613662.8148 | 615391.7131 | 615511.4436 | 615391.7131 | 615342.5664 | 590506.5204 | 615391.7131 | 615874.3631 | 615874.3631 | 615623.0128 | 615391.7131 | 615391.7131 | 618064.692 | 615391.7131 | 615874.3631 | 615391.7131 | 615717.8642 | 615391.7131 | 615511.4436 | 615874.3631 | 599970.5818 | 596347.0736 | 615133.7601 | 603311.7931 | 615511.4436 | 602522.4651 | 615391.7131 | 613279.0543 | 615163.3808 | 599456.1827 | 615391.7131 | 615391.7131 | 581433.0204 | 594063.1834 | 580470.3601 | 606420.7938 | 615623.0128 | 615623.0128 | 615391.7131 | 615717.8642 | 615391.7131 | 615391.7131 | 615391.7131 | 599838.5624 | 609992.0294 | 615874.3631 | 610494.2853 | 615874.3631 | 615717.8642 | 615623.0128 | 615717.8642 | 573472.8419 | 615391.7131 | 615623.0128 | 615717.8642 | 615874.3631 | 615391.7131 | 615874.3631 | 615623.0128 | 608031.9044 | 615391.7131 | 615391.7131 | 615511.4436 | 604902.9441 | 615391.7131 | 615391.7131 | 615717.8642 | 615391.7131 | 615391.7131 | 615391.7131 | 615391.7131 | 603948.9112 | 615391.7131 | 615391.7131 | 615717.8642 | 615391.7131 | 615717.8642 | 615391.7131 | 615391.7131 | 615874.3631 | 615391.7131 | 615717.8642 | 615623.0128 | 615391.7131 | 615717.8642 | 615511.4436 | 615717.8642 | 575527.9946 | 615511.4436 | 611571.6319 | 603408.1581 | 615391.7131 | 582157.0951 | 615623.0128 | 615391.7131 | 615391.7131 | 615391.7131 | 615623.0128 | 615874.3631 | 615391.7131 | 615874.3631 | 615391.7131 | 615717.8642 | 603410.6003 | 615511.4436 | 615391.7131 | 604244.7966 | 615717.8642 | 547601.9161 | 615717.8642 | 615623.0128 | 607749.5859 | 615391.7131 | 610923.2524 | 610682.7386 | 615391.7131 | 613600.5292 | 604560.4975 | 604363.4153 | 615391.7131 | 615511.4436 | 615391.7131 | 615391.7131 | 615391.7131 | 605508.8428 | 615623.0128 | 615391.7131 | 580929.6138 | 615874.3631 | 608795.6098 | 615391.7131 | 596738.8992 | 614812.2661 | 595340.1814 | 615391.7131 | 615391.7131 | 615717.8642 | 615511.4436 | 615874.3631 | 615391.7131 | 614862.8223 | 572346.8137 | 615391.7131 | 615717.8642 | 607601.3008 | 615874.3631 | 615391.7131 | 605655.0945 | 615391.7131 | 615434.3195 | 606354.1739 | 615391.7131 | 614432.2191 | 615391.7131 | 615717.8642 | 606176.8186 | 611468.4438 | 615391.7131 | 615717.8642 | 615623.0128 | 615623.0128 | 615623.0128 | 615391.7131 | 615874.3631 | 615391.7131 | 615717.8642 | 615391.7131 | 580367.2746 | 615623.0128 | 615152.0966 | 615717.8642 | 615511.4436 | 615391.7131 | 615391.7131 | 598992.7606 | 573947.1911 | 615391.7131 | 615391.7131 | 609677.2912 | 615623.0128 | 615391.7131 | 602493.8672 | 615717.8642 | 595624.7751 | 612732.9323 | 577413.305 | 605166.239 | 600421.8753 | 615391.7131 | 615391.7131 | 606159.5621 | 615752.2411 | 615511.4436 | 615391.7131 | 615391.7131 | 605637.4485 | 615391.7131 | 606154.4367 | 604300.6938 | 615391.7131 | 615391.7131 | 615391.7131 | 615391.7131 | 604501.894 | 615391.7131 | 615391.7131 | 614107.9199 | 615391.7131 | 615391.7131 | 615391.7131 | 615391.7131 | 615391.7131 | 615391.7131 | 615391.7131 | 581381.9849 | 496503.5283 | 615391.7131 | 615391.7131 | 615391.7131
607060.9259 | 614349.2029 | 588127.6424 | 614793.3278 | 510363.2353 | 2028 | 614349.2029 | 614943.0224 | 609726.1171 | 614943.0224 | 614481.3572 | 594899.4211 | 590240.4846 | 591662.7801 | 614481.3572 | 614349.2029 | 601079.9673 | 614481.3572 | 614943.0224 | 614943.0224 | 600028.8791 | 614702.6004 | 614349.2029 | 615012.1677 | 614349.2029 | 614349.2029 | 613766.1676 | 614349.2029 | 614481.3572 | 614481.3572 | 604017.8493 | 578545.9377 | 562753.3897 | 603813.0389 | 614793.3278 | 510363.2353 | 600659.573 | 590331.3573 | 612390.2248 | 614349.2029 | 563910.011 | 614793.3278 | 606191.1914 | 614595.882 | 614349.2029 | 614481.3572 | 614349.2029 | 611142.1212 | 614481.3572 | 614349.2029 | 614943.0224 | 608564.3812 | 614702.6004 | 614349.2029 | 617410.9491 | 598618.9466 | 612673.1128 | 614481.3572 | 610867.5149 | 614349.2029 | 614793.3278 | 606806.4396 | 589980.1643 | 614793.3278 | 614349.2029 | 614349.2029 | 614702.6004 | 548435.6806 | 614595.882 | 606557.7955 | 611618.0397 | 614481.3572 | 614793.3278 | 614481.3572 | 614793.3278 | 608642.8989 | 614702.6004 | 599682.6056 | 614793.3278 | 614349.2029 | 614793.3278 | 614349.2029 | 585084.422 | 614349.2029 | 610539.3588 | 614481.3572 | 614349.2029 | 614349.2029 | 600166.0663 | 614349.2029 | 605391.7897 | 603106.3302 | 571855.4634 | 614349.2029 | 614943.0224 | 614349.2029 | 605423.4798 | 614349.2029 | 614349.2029 | 614481.3572 | 614702.6004 | 614349.2029 | 614793.3278 | 614349.2029 | 536285.2648 | 541384.7171 | 614349.2029 | 587862.5727 | 614943.0224 | 612215.3992 | 595769.9204 | 614349.2029 | 562377.3915 | 614349.2029 | 614702.6004 | 614943.0224 | 614793.3278 | 614595.882 | 614349.2029 | 614349.2029 | 604885.0701 | 585010.0805 | 614349.2029 | 573323.0332 | 614702.6004 | 594852.2486 | 614349.2029 | 607125.0319 | 614595.882 | 614943.0224 | 614349.2029 | 614481.3572 | 614943.0224 | 595602.7511 | 614943.0224 | 597628.5461 | 598771.8735 | 527911.6585 | 614943.0224 | 614595.882 | 614702.6004 | 614349.2029 | 614349.2029 | 601559.245 | 614349.2029 | 611566.3328 | 614349.2029 | 614481.3572 | 614481.3572 | 614793.3278 | 614349.2029 | 614349.2029 | 614349.2029 | 577142.2154 | 614702.6004 | 614349.2029 | 585166.0851 | 614595.882 | 614349.2029 | 612133.7581 | 614943.0224 | 600962.5492 | 593908.8464 | 614943.0224 | 614349.2029 | 614349.2029 | 614349.2029 | 614349.2029 | 600017.5815 | 612828.6019 | 614349.2029 | 606391.3778 | 614793.3278 | 614349.2029 | 614349.2029 | 614943.0224 | 614943.0224 | 614349.2029 | 609640.3806 | 575205.9293 | 614349.2029 | 614793.3278 | 614793.3278 | 614595.882 | 593719.0402 | 527911.6585 | 614349.2029 | 614793.3278 | 593934.89 | 611365.5612 | 614349.2029 | 614349.2029 | 556324.051 | 607706.8913 | 614481.3572 | 586316.9349 | 614793.3278 | 614349.2029 | 614793.3278 | 585467.117 | 614349.2029 | 616638.7236 | 613052.9967 | 557589.404 | 518867.3397 | 614702.6004 | 614349.2029 | 613412.1045 | 614702.6004 | 614793.3278 | 614481.3572 | 614943.0224 | 614481.3572 | 614702.6004 | 612907.7105 | 614943.0224 | 614349.2029 | 614793.3278 | 614943.0224 | 614349.2029 | 614793.3278 | 604792.0686 | 614349.2029 | 614793.3278 | 614793.3278 | 614349.2029 | 614349.2029 | 614943.0224 | 609169.4909 | 614793.3278 | 614702.6004 | 613523.8315 | 608055.073 | 614943.0224 | 614349.2029 | 614481.3572 | 612144.4586 | 614590.6301 | 586321.0273 | 614349.2029 | 608768.382 | 614793.3278 | 567365.083 | 606281.8182 | 614349.2029 | 594596.4934 | 614349.2029 | 584398.7219 | 614702.6004 | 614349.2029 | 606618.5338 | 588127.6424 | 614595.882 | 614702.6004 | 614943.0224 | 614349.2029 | 614349.2029 | 614349.2029 | 614128.1629 | 587351.5289 | 567745.8656 | 584069.1262 | 603375.9733 | 614349.2029 | 614595.882 | 594493.097 | 614595.882 | 614349.2029 | 616559.7408 | 614349.2029 | 614349.2029 | 614349.2029 | 614349.2029 | 616946.4504 | 614793.3278 | 614595.882 | 614349.2029 | 614943.0224 | 614349.2029 | 614481.3572 | 614793.3278 | 614481.3572 | 614236.5627 | 600469.7842 | 600590.0256 | 614349.2029 | 614793.3278 | 594053.8231 | 578336.0036 | 614349.2029 | 614943.0224 | 614702.6004 | 557301.635 | 614349.2029 | 609788.3508 | 614595.882 | 614702.6004 | 573267.5937 | 610898.6244 | 614349.2029 | 614595.882 | 614349.2029 | 614258.1276 | 583233.219 | 614349.2029 | 614943.0224 | 614943.0224 | 614702.6004 | 614481.3572 | 614349.2029 | 617680.9335 | 613860.7562 | 614943.0224 | 594218.1345 | 614793.3278 | 614349.2029 | 614595.882 | 614943.0224 | 583514.1585 | 590533.9105 | 613840.5149 | 599239.8099 | 614595.882 | 597199.4623 | 614349.2029 | 611186.6627 | 614013.1523 | 594420.297 | 614481.3572 | 604335.9423 | 569080.2027 | 585920.4201 | 570688.0186 | 602397.2339 | 614702.6004 | 614702.6004 | 611991.839 | 614793.3278 | 614349.2029 | 606418.2675 | 614349.2029 | 593620.9255 | 603557.0537 | 614943.0224 | 607009.5092 | 614943.0224 | 614793.3278 | 614702.6004 | 614793.3278 | 551477.344 | 614349.2029 | 614702.6004 | 614793.3278 | 614943.0224 | 614481.3572 | 614943.0224 | 614702.6004 | 599636.8035 | 614349.2029 | 614349.2029 | 614595.882 | 600373.4344 | 614349.2029 | 614349.2029 | 614793.3278 | 614349.2029 | 614349.2029 | 614349.2029 | 614349.2029 | 591470.8173 | 614481.3572 | 614481.3572 | 614793.3278 | 614349.2029 | 614793.3278 | 614349.2029 | 614349.2029 | 614943.0224 | 614349.2029 | 614793.3278 | 614702.6004 | 614349.2029 | 614793.3278 | 614595.882 | 614793.3278 | 564510.0617 | 614595.882 | 606716.2587 | 599360.2662 | 614481.3572 | 572796.4374 | 614702.6004 | 614349.2029 | 614349.2029 | 611405.9339 | 614702.6004 | 614943.0224 | 614349.2029 | 614943.0224 | 614481.3572 | 614793.3278 | 590394.1954 | 614595.882 | 614349.2029 | 592062.588 | 614793.3278 | 529602.4637 | 614793.3278 | 614702.6004 | 602892.4601 | 610092.2669 | 608754.1341 | 608079.827 | 614349.2029 | 611668.875 | 599916.8388 | 600554.3376 | 614349.2029 | 614595.882 | 608990.7232 | 614349.2029 | 614349.2029 | 599531.3454 | 614702.6004 | 614349.2029 | 571262.0857 | 614943.0224 | 601164.2145 | 614349.2029 | 586376.43 | 613197.527 | 587623.084 | 614349.2029 | 614349.2029 | 614793.3278 | 614595.882 | 614943.0224 | 614349.2029 | 613562.3146 | 560533.5856 | 614349.2029 | 614793.3278 | 602670.0323 | 614943.0224 | 614349.2029 | 602168.9366 | 614349.2029 | 614441.6339 | 596281.3425 | 614349.2029 | 612916.4098 | 613697.3244 | 614793.3278 | 602071.9337 | 608470.7469 | 614349.2029 | 614793.3278 | 614702.6004 | 614702.6004 | 614702.6004 | 596084.3804 | 614943.0224 | 614349.2029 | 614793.3278 | 614349.2029 | 567659.2083 | 614702.6004 | 614038.971 | 614793.3278 | 614595.882 | 602603.2727 | 614349.2029 | 592493.1897 | 552188.8677 | 614481.3572 | 614481.3572 | 602927.5772 | 614702.6004 | 614349.2029 | 597161.3318 | 614793.3278 | 584705.2438 | 609038.8595 | 563720.5823 | 599017.4397 | 595627.4127 | 614349.2029 | 614349.2029 | 600507.4243 | 614896.4429 | 614595.882 | 614349.2029 | 614349.2029 | 594847.8919 | 614349.2029 | 595881.8682 | 592174.3825 | 614349.2029 | 614349.2029 | 614481.3572 | 614349.2029 | 592576.7829 | 614349.2029 | 614349.2029 | 611788.8346 | 614349.2029 | 614349.2029 | 614349.2029 | 614349.2029 | 614349.2029 | 614349.2029 | 614349.2029 | 569012.1555 | 471678.3519 | 614349.2029 | 614349.2029 | 614349.2029
602922.686 | 613298.58 | 576834.738 | 613868.7914 | 488515.9372 | 2029 | 613298.58 | 614011.6818 | 606375.673 | 614011.6818 | 613571.0013 | 587377.949 | 577147.2244 | 586075.391 | 613571.0013 | 613298.58 | 586768.2216 | 613571.0013 | 614011.6818 | 614011.6818 | 584666.045 | 613782.188 | 596988.4613 | 614094.6561 | 593885.7988 | 612229.1433 | 612140.6222 | 613298.58 | 613571.0013 | 613571.0013 | 597813.2714 | 565573.3044 | 548818.8688 | 600143.4303 | 613868.7914 | 488515.9372 | 595058.1514 | 565271.0015 | 610699.0205 | 606068.5256 | 552772.068 | 613868.7914 | 602433.6426 | 613680.3205 | 613444.854 | 613571.0013 | 613298.58 | 606892.5293 | 613571.0013 | 613444.854 | 614011.6818 | 604633.0691 | 613782.188 | 613444.854 | 617140.818 | 592337.3163 | 610796.1667 | 613571.0013 | 608087.7698 | 611843.5154 | 613868.7914 | 604247.7824 | 576756.7439 | 613868.7914 | 601755.5083 | 612487.3989 | 613782.188 | 534202.8715 | 613680.3205 | 602922.4481 | 609669.4404 | 613571.0013 | 613868.7914 | 613571.0013 | 613868.7914 | 604750.8457 | 613782.188 | 591310.4058 | 613868.7914 | 613298.58 | 613868.7914 | 613298.58 | 576732.6592 | 605446.4555 | 608727.2854 | 613571.0013 | 613298.58 | 613298.58 | 584940.4196 | 613298.58 | 602550.2025 | 599260.0444 | 562306.6109 | 613298.58 | 614011.6818 | 611640.1991 | 599921.7171 | 613298.58 | 599444.5371 | 613571.0013 | 613782.188 | 613444.854 | 613868.7914 | 613298.58 | 515733.7127 | 525741.7154 | 613444.854 | 573580.3564 | 614011.6818 | 609039.0854 | 576148.1278 | 613298.58 | 548348.871 | 613298.58 | 613782.188 | 614011.6818 | 613868.7914 | 613680.3205 | 613444.854 | 613298.58 | 600692.1476 | 569301.6182 | 613298.58 | 562030.9231 | 613782.188 | 588942.4424 | 613298.58 | 598858.3507 | 613680.3205 | 614011.6818 | 613217.215 | 613571.0013 | 614011.6818 | 585190.6241 | 614011.6818 | 592412.8143 | 582152.034 | 505266.7048 | 614011.6818 | 613680.3205 | 613782.188 | 610537.4865 | 599380.4515 | 594125.3649 | 600438.8368 | 609600.4978 | 595622.3305 | 613571.0013 | 613571.0013 | 613868.7914 | 613444.854 | 613298.58 | 613444.854 | 568650.7133 | 613782.188 | 613298.58 | 576834.738 | 613680.3205 | 613298.58 | 609987.1346 | 614011.6818 | 593230.3212 | 588770.6705 | 614011.6818 | 613444.854 | 613444.854 | 613444.854 | 613444.854 | 591812.8697 | 611412.884 | 603241.0513 | 603749.7081 | 613868.7914 | 613298.58 | 611851.5215 | 614011.6818 | 614011.6818 | 612763.9616 | 607427.6074 | 561119.9598 | 613298.58 | 613868.7914 | 613868.7914 | 613680.3205 | 585804.1077 | 505266.7048 | 613298.58 | 613868.7914 | 582688.8324 | 607339.4093 | 610477.5722 | 613298.58 | 543668.9161 | 604454.5758 | 613571.0013 | 571261.8997 | 613868.7914 | 607668.0717 | 613868.7914 | 577211.0279 | 613298.58 | 616175.5361 | 611693.3775 | 542363.8867 | 498720.8625 | 613782.188 | 613298.58 | 611432.496 | 613782.188 | 613868.7914 | 613571.0013 | 614011.6818 | 613571.0013 | 613782.188 | 611389.0014 | 614011.6818 | 588454.6428 | 613868.7914 | 614011.6818 | 613444.854 | 613868.7914 | 594192.4241 | 613298.58 | 613868.7914 | 613868.7914 | 613444.854 | 613298.58 | 614011.6818 | 602947.2688 | 613868.7914 | 613782.188 | 611655.9499 | 600718.433 | 614011.6818 | 613298.58 | 613571.0013 | 610371.3322 | 613789.547 | 578278.4158 | 613444.854 | 604939.0704 | 613868.7914 | 554583.4854 | 597171.9233 | 613444.854 | 589595.8469 | 613298.58 | 575875.5341 | 613782.188 | 613444.854 | 601714.2981 | 573977.961 | 613680.3205 | 613782.188 | 614011.6818 | 613298.58 | 613298.58 | 602959.644 | 612864.6128 | 580901.8895 | 551173.2083 | 575463.5394 | 591360.2336 | 613298.58 | 613680.3205 | 588493.5029 | 613680.3205 | 606732.9759 | 615951.7438 | 601020.9797 | 613444.854 | 613298.58 | 613298.58 | 616415.7953 | 613868.7914 | 613680.3205 | 613444.854 | 614011.6818 | 587775.2699 | 613571.0013 | 613868.7914 | 613571.0013 | 613172.8351 | 585547.8552 | 585788.3381 | 613298.58 | 613868.7914 | 588944.6426 | 559290.5027 | 613298.58 | 614011.6818 | 613782.188 | 544842.0169 | 606637.383 | 606469.0236 | 613680.3205 | 613782.188 | 564001.1673 | 608134.434 | 600355.9416 | 613680.3205 | 613444.854 | 613173.6888 | 575959.9177 | 596798.5037 | 614011.6818 | 614011.6818 | 613782.188 | 613571.0013 | 613298.58 | 617297.175 | 612329.7993 | 614011.6818 | 573044.5559 | 613868.7914 | 613298.58 | 613680.3205 | 614011.6818 | 567057.7351 | 584720.7474 | 612547.2698 | 595167.8267 | 613680.3205 | 591876.4595 | 613298.58 | 609094.271 | 612862.9239 | 589384.4112 | 613571.0013 | 593280.1715 | 556727.385 | 577777.6567 | 560905.6772 | 598373.6741 | 613782.188 | 613782.188 | 608591.965 | 613868.7914 | 607113.1133 | 597444.822 | 613444.854 | 587403.2885 | 597122.0779 | 614011.6818 | 603524.733 | 614011.6818 | 613868.7914 | 613782.188 | 613868.7914 | 529481.8461 | 613444.854 | 613782.188 | 613868.7914 | 614011.6818 | 613571.0013 | 614011.6818 | 613782.188 | 591241.7027 | 613444.854 | 613298.58 | 613680.3205 | 595843.9247 | 613298.58 | 613298.58 | 613868.7914 | 613298.58 | 605347.9315 | 613444.854 | 613298.58 | 578992.7233 | 613571.0013 | 613571.0013 | 613868.7914 | 613298.58 | 613868.7914 | 613298.58 | 613298.58 | 614011.6818 | 613444.854 | 613868.7914 | 613782.188 | 609405.6325 | 613868.7914 | 613680.3205 | 613868.7914 | 553492.1289 | 613680.3205 | 601860.8855 | 595312.3743 | 613571.0013 | 563435.7797 | 613782.188 | 613298.58 | 613298.58 | 607420.1547 | 613782.188 | 614011.6818 | 613444.854 | 614011.6818 | 613571.0013 | 613868.7914 | 577377.7905 | 613680.3205 | 613444.854 | 579880.3794 | 613868.7914 | 511603.0112 | 613868.7914 | 613782.188 | 598035.3342 | 604792.8207 | 606585.0157 | 605476.9154 | 613444.854 | 609737.2207 | 595273.1802 | 596745.26 | 612215.3425 | 613680.3205 | 602589.7333 | 613298.58 | 613298.58 | 593553.8479 | 613782.188 | 613298.58 | 561594.5577 | 614011.6818 | 593532.8191 | 613298.58 | 576013.9608 | 611582.7879 | 579905.9867 | 613444.854 | 613298.58 | 613868.7914 | 613680.3205 | 614011.6818 | 613298.58 | 612261.8069 | 548720.3576 | 613298.58 | 613868.7914 | 597738.7639 | 614011.6818 | 613298.58 | 598682.7788 | 613298.58 | 613448.9482 | 586208.5112 | 613444.854 | 611400.6005 | 612002.9358 | 613868.7914 | 597967.0488 | 605473.05 | 613298.58 | 613868.7914 | 613782.188 | 613782.188 | 613782.188 | 576777.0476 | 614011.6818 | 613444.854 | 613868.7914 | 613444.854 | 554951.142 | 613782.188 | 612925.8454 | 613868.7914 | 613680.3205 | 589814.8323 | 613298.58 | 585993.6188 | 530430.5444 | 613571.0013 | 613571.0013 | 596177.8632 | 613782.188 | 613298.58 | 591828.7964 | 613868.7914 | 573785.7125 | 605344.7867 | 550027.8595 | 592868.6404 | 590832.95 | 613444.854 | 613298.58 | 594855.2865 | 614040.6446 | 613680.3205 | 613298.58 | 613444.854 | 584058.3353 | 611337.3634 | 585609.2997 | 580048.0711 | 592571.3096 | 613298.58 | 613571.0013 | 613298.58 | 580651.6718 | 613444.854 | 613298.58 | 609469.7493 | 611970.7476 | 613444.854 | 613298.58 | 613298.58 | 613298.58 | 613298.58 | 613298.58 | 556642.326 | 446853.1755 | 613298.58 | 613298.58 | 613298.58
598108.8942 | 611890.6035 | 565651.4916 | 612944.2551 | 466668.6391 | 2030 | 612246.0271 | 613080.3411 | 603025.229 | 613080.3411 | 612660.6454 | 579856.4768 | 564053.9641 | 580488.0018 | 612660.6454 | 612438.2417 | 572456.4758 | 612660.6454 | 613080.3411 | 613080.3411 | 569303.211 | 612861.7756 | 579627.7197 | 613177.1445 | 573422.3947 | 610109.0837 | 610515.0768 | 612401.1965 | 612660.6454 | 612660.6454 | 591608.6935 | 552600.6711 | 534884.3479 | 596473.8217 | 612944.2551 | 466668.6391 | 589456.7298 | 540210.6458 | 609007.8162 | 597787.8484 | 541634.1251 | 612944.2551 | 598676.0939 | 612764.7589 | 612540.5051 | 612660.6454 | 612401.1965 | 602642.9374 | 612660.6454 | 612540.5051 | 613080.3411 | 600701.7571 | 612861.7756 | 612540.5051 | 616870.687 | 586055.6859 | 608919.2205 | 612660.6454 | 605308.0247 | 609337.828 | 612944.2551 | 601689.1252 | 563533.3235 | 612944.2551 | 589161.8138 | 610625.5949 | 612861.7756 | 519970.0624 | 612764.7589 | 599287.1008 | 607720.841 | 612660.6454 | 612944.2551 | 612660.6454 | 612944.2551 | 600858.7926 | 612861.7756 | 582938.206 | 612944.2551 | 612401.1965 | 612944.2551 | 611201.8776 | 568380.8964 | 596543.7082 | 606915.212 | 612660.6454 | 604505.9392 | 612401.1965 | 569714.7729 | 612401.1965 | 599708.6153 | 595413.7587 | 552757.7584 | 604867.8503 | 613080.3411 | 608931.1953 | 594419.9544 | 601839.2905 | 584539.8712 | 612660.6454 | 612861.7756 | 612540.5051 | 612944.2551 | 612401.1965 | 495182.1605 | 510098.7136 | 612540.5051 | 559298.1402 | 613080.3411 | 605862.7715 | 556526.3351 | 612482.3565 | 534320.3506 | 608806.6901 | 612861.7756 | 613080.3411 | 612944.2551 | 612764.7589 | 612540.5051 | 598452.7593 | 596499.2251 | 553593.1558 | 612401.1965 | 550738.8131 | 612861.7756 | 583032.6363 | 609626.8492 | 590591.6696 | 612764.7589 | 613080.3411 | 612085.2272 | 612660.6454 | 613080.3411 | 574778.4971 | 613080.3411 | 587197.0825 | 565532.1945 | 482621.7511 | 613080.3411 | 612764.7589 | 612861.7756 | 606725.7701 | 584411.7001 | 586691.4848 | 586528.4708 | 607634.6628 | 576895.4581 | 612660.6454 | 612660.6454 | 612944.2551 | 612540.5051 | 610675.1426 | 612540.5051 | 560159.2112 | 612861.7756 | 602230.1886 | 568503.3909 | 612764.7589 | 612401.1965 | 607840.511 | 613080.3411 | 585498.0932 | 583632.4946 | 613080.3411 | 612540.5051 | 612540.5051 | 612540.5051 | 612540.5051 | 583608.1578 | 609997.1662 | 592132.8997 | 601108.0385 | 612944.2551 | 612401.1965 | 609353.8401 | 613080.3411 | 613080.3411 | 611178.7204 | 605214.8343 | 547033.9904 | 610159.5587 | 612944.2551 | 612944.2551 | 612764.7589 | 577889.1752 | 482621.7511 | 612401.1965 | 612944.2551 | 571442.7748 | 603313.2574 | 606605.9416 | 612401.1965 | 531013.7811 | 601202.2603 | 612660.6454 | 556206.8646 | 612944.2551 | 600986.9404 | 612944.2551 | 568954.9388 | 612401.1965 | 615712.3487 | 610333.7584 | 527138.3694 | 478574.3853 | 612861.7756 | 610772.0665 | 609452.8875 | 612861.7756 | 612944.2551 | 612660.6454 | 613080.3411 | 612660.6454 | 612861.7756 | 609870.2924 | 613080.3411 | 562560.0827 | 612944.2551 | 613080.3411 | 612540.5051 | 612944.2551 | 583592.7796 | 610657.7876 | 612944.2551 | 612944.2551 | 612540.5051 | 612401.1965 | 613080.3411 | 596725.0466 | 612944.2551 | 612861.7756 | 609788.0683 | 593381.7929 | 613080.3411 | 607325.9417 | 612660.6454 | 608598.2059 | 612988.464 | 570235.8043 | 612540.5051 | 601109.7588 | 612944.2551 | 541801.8878 | 588062.0283 | 612540.5051 | 584595.2004 | 604501.7565 | 567352.3462 | 612861.7756 | 612540.5051 | 596810.0624 | 559828.2796 | 612764.7589 | 612861.7756 | 613080.3411 | 602408.6167 | 611834.8551 | 591570.0851 | 611601.0627 | 574452.2501 | 534600.551 | 566857.9527 | 579344.4938 | 589090.1621 | 612764.7589 | 582493.9089 | 612764.7589 | 599116.7488 | 615343.7468 | 587692.7565 | 612540.5051 | 612330.7995 | 598105.1324 | 615885.1402 | 612944.2551 | 612764.7589 | 612540.5051 | 613080.3411 | 561201.3369 | 612660.6454 | 612944.2551 | 612660.6454 | 612109.1074 | 570625.9263 | 570986.6507 | 608749.6764 | 612944.2551 | 583835.462 | 540245.0019 | 612401.1965 | 613080.3411 | 612861.7756 | 532382.3987 | 598925.5632 | 603149.6964 | 612764.7589 | 612861.7756 | 554734.7408 | 605370.2436 | 586362.6803 | 612764.7589 | 612540.5051 | 612089.2501 | 568686.6163 | 579247.8045 | 613080.3411 | 613080.3411 | 612861.7756 | 612660.6454 | 606981.6758 | 616913.4165 | 610798.8424 | 613080.3411 | 551870.9773 | 612944.2551 | 596816.9849 | 612764.7589 | 613080.3411 | 550601.3118 | 578907.5844 | 611254.0247 | 591095.8435 | 612764.7589 | 586553.4568 | 609422.5151 | 607001.8793 | 611712.6955 | 584348.5254 | 612660.6454 | 582224.4007 | 544374.5674 | 569634.8934 | 551123.3357 | 594350.1143 | 612861.7756 | 612861.7756 | 605192.091 | 612944.2551 | 599877.0238 | 588471.3764 | 612540.5051 | 581185.6515 | 590687.1022 | 613080.3411 | 600039.9569 | 613080.3411 | 612944.2551 | 612861.7756 | 612944.2551 | 507486.3482 | 612540.5051 | 612861.7756 | 612944.2551 | 613080.3411 | 612660.6454 | 613080.3411 | 612861.7756 | 582846.6019 | 612540.5051 | 602251.7195 | 612764.7589 | 591314.4149 | 612401.1965 | 598865.1596 | 612944.2551 | 594823.7521 | 596346.6601 | 612540.5051 | 597271.7588 | 566514.6294 | 612660.6454 | 612660.6454 | 612944.2551 | 612401.1965 | 612944.2551 | 613129.8477 | 612401.1965 | 613080.3411 | 612540.5051 | 612944.2551 | 612861.7756 | 604462.0621 | 612944.2551 | 612764.7589 | 612944.2551 | 542474.1961 | 612764.7589 | 597005.5123 | 591264.4823 | 612660.6454 | 554075.122 | 612861.7756 | 599353.2634 | 588548.0373 | 603434.3754 | 612861.7756 | 613080.3411 | 612540.5051 | 613080.3411 | 612660.6454 | 612944.2551 | 564361.3856 | 612764.7589 | 612540.5051 | 567698.1709 | 612944.2551 | 493603.5588 | 612944.2551 | 612861.7756 | 593178.2083 | 599493.3745 | 604415.8974 | 602874.0038 | 612540.5051 | 607805.5665 | 590629.5216 | 592936.1823 | 610081.482 | 612764.7589 | 596188.7434 | 610084.8642 | 594528.5741 | 587576.3505 | 612861.7756 | 598363.7688 | 551927.0297 | 613080.3411 | 585901.4237 | 601602.7334 | 565651.4916 | 609968.0488 | 572188.8894 | 612540.5051 | 612401.1965 | 612944.2551 | 612764.7589 | 613080.3411 | 612401.1965 | 610961.2992 | 536907.1296 | 607867.5616 | 612944.2551 | 592807.4955 | 613080.3411 | 611645.8396 | 595196.621 | 611946.3518 | 612456.2626 | 576135.6799 | 612540.5051 | 609884.7912 | 610308.5472 | 612944.2551 | 593862.1639 | 602475.3531 | 594530.0546 | 612944.2551 | 612861.7756 | 612861.7756 | 612861.7756 | 557469.7149 | 613080.3411 | 612540.5051 | 612944.2551 | 612540.5051 | 542243.0758 | 612861.7756 | 611812.7199 | 612944.2551 | 612764.7589 | 577026.392 | 585509.2512 | 579494.0478 | 508672.2211 | 612660.6454 | 612660.6454 | 589428.1492 | 612861.7756 | 612401.1965 | 586496.2611 | 612944.2551 | 562866.1812 | 601650.7139 | 536335.1367 | 586719.8411 | 586038.4874 | 612540.5051 | 608755.6509 | 589203.1487 | 613184.8463 | 612764.7589 | 612401.1965 | 612540.5051 | 573268.7787 | 608325.5238 | 575336.7313 | 567921.7598 | 570793.4163 | 612401.1965 | 612660.6454 | 612401.1965 | 568726.5607 | 612540.5051 | 609998.7995 | 607150.664 | 609592.2923 | 612540.5051 | 612246.0271 | 612246.0271 | 612246.0271 | 612246.0271 | 612246.0271 | 544272.4965 | 422027.9991 | 612246.0271 | 612246.0271 | 612246.0271
593295.1024 | 610646.8589 | 551946.6499 | 612019.7187 | 444821.3409 | 2031 | 611194.4516 | 612149.0004 | 599674.7849 | 612149.0004 | 611750.2895 | 572335.0046 | 550960.7038 | 574900.6127 | 611750.2895 | 611577.9035 | 558144.73 | 611750.2895 | 612149.0004 | 612149.0004 | 553940.377 | 611941.3632 | 562266.9782 | 612259.6328 | 552958.9906 | 607989.0241 | 608889.5313 | 611503.8131 | 611750.2895 | 611750.2895 | 585404.1156 | 539628.0378 | 520949.827 | 592804.2131 | 612019.7187 | 444821.3409 | 583855.3083 | 515150.29 | 607316.6119 | 589507.1712 | 530496.1821 | 612019.7187 | 594918.5451 | 611849.1973 | 611636.1562 | 611750.2895 | 611503.8131 | 598393.3455 | 611750.2895 | 611636.1562 | 612149.0004 | 596770.4451 | 611941.3632 | 611636.1562 | 616600.5559 | 579774.0556 | 607042.2743 | 611750.2895 | 602528.2796 | 606832.1405 | 612019.7187 | 599130.4679 | 550309.903 | 612019.7187 | 576568.1192 | 608763.7909 | 611941.3632 | 505737.2534 | 611849.1973 | 595651.7534 | 605772.2417 | 611750.2895 | 612019.7187 | 611750.2895 | 612019.7187 | 596966.7395 | 611941.3632 | 574566.0062 | 612019.7187 | 611503.8131 | 612019.7187 | 609105.1752 | 560029.1335 | 587640.9609 | 605103.1386 | 611750.2895 | 595713.2984 | 611503.8131 | 554489.1261 | 611503.8131 | 596867.028 | 591567.4729 | 543208.9059 | 596437.1207 | 612149.0004 | 606222.1915 | 588918.1917 | 590380.0011 | 569635.2054 | 611750.2895 | 611941.3632 | 611636.1562 | 612019.7187 | 611503.8131 | 474630.6084 | 494455.7119 | 611636.1562 | 545015.924 | 612149.0004 | 602686.4577 | 536904.5424 | 611666.133 | 520291.8301 | 604314.8003 | 611941.3632 | 612149.0004 | 612019.7187 | 611849.1973 | 611636.1562 | 583606.9386 | 592306.3026 | 537884.6935 | 611503.8131 | 539446.7031 | 611941.3632 | 577122.8301 | 605955.1184 | 582324.9884 | 611849.1973 | 612149.0004 | 610953.2394 | 611750.2895 | 612149.0004 | 564366.3701 | 612149.0004 | 581981.3507 | 548912.355 | 459976.7974 | 612149.0004 | 611849.1973 | 611941.3632 | 602914.0537 | 569442.9487 | 579257.6048 | 572618.1047 | 605668.8279 | 558168.5857 | 611750.2895 | 611750.2895 | 612019.7187 | 611636.1562 | 608051.7053 | 611636.1562 | 551667.7091 | 611941.3632 | 591161.7972 | 560172.0438 | 611849.1973 | 611503.8131 | 605693.8875 | 612149.0004 | 577765.8652 | 578494.3187 | 612149.0004 | 611636.1562 | 611636.1562 | 611636.1562 | 611636.1562 | 575403.446 | 608581.4483 | 581024.7481 | 598466.3689 | 612019.7187 | 611503.8131 | 606856.1587 | 612149.0004 | 612149.0004 | 609593.4791 | 603002.0611 | 532948.0209 | 607020.5374 | 612019.7187 | 612019.7187 | 611849.1973 | 569974.2427 | 459976.7974 | 611503.8131 | 612019.7187 | 560196.7172 | 599287.1055 | 602734.311 | 611503.8131 | 518358.6461 | 597949.9448 | 611750.2895 | 541151.8294 | 612019.7187 | 594305.8092 | 612019.7187 | 560698.8497 | 611503.8131 | 615249.1612 | 608974.1392 | 511912.8521 | 458427.9081 | 611941.3632 | 608245.5531 | 607473.2789 | 611941.3632 | 612019.7187 | 611750.2895 | 612149.0004 | 611750.2895 | 611941.3632 | 608351.5833 | 612149.0004 | 536665.5226 | 612019.7187 | 612149.0004 | 611636.1562 | 612019.7187 | 572993.1352 | 608016.9952 | 612019.7187 | 612019.7187 | 611636.1562 | 611503.8131 | 612149.0004 | 590502.8244 | 612019.7187 | 611941.3632 | 607920.1867 | 586045.1528 | 612149.0004 | 601353.3035 | 611750.2895 | 606825.0795 | 612187.381 | 562193.1928 | 611636.1562 | 597280.4472 | 612019.7187 | 529020.2902 | 578952.1334 | 611636.1562 | 579594.5539 | 595704.933 | 558829.1583 | 611941.3632 | 611636.1562 | 591905.8267 | 545678.5982 | 611849.1973 | 611941.3632 | 612149.0004 | 591518.6534 | 610371.1303 | 580180.5262 | 610337.5125 | 568002.6107 | 518027.8936 | 558252.3659 | 567328.754 | 564881.7443 | 611849.1973 | 576494.3148 | 611849.1973 | 591500.5218 | 614735.7498 | 574364.5333 | 611636.1562 | 611363.019 | 582911.6848 | 615354.4851 | 612019.7187 | 611849.1973 | 611636.1562 | 612149.0004 | 534627.4039 | 611750.2895 | 612019.7187 | 611750.2895 | 611045.3798 | 555703.9974 | 556184.9632 | 604200.7727 | 612019.7187 | 578726.2815 | 521199.5011 | 611503.8131 | 612149.0004 | 611941.3632 | 519922.7805 | 591213.7433 | 599830.3692 | 611849.1973 | 611941.3632 | 545468.3144 | 602606.0532 | 572369.4191 | 611849.1973 | 611636.1562 | 611004.8113 | 561413.3149 | 561697.1053 | 612149.0004 | 612149.0004 | 611941.3632 | 611750.2895 | 600664.7717 | 616529.6581 | 609267.8855 | 612149.0004 | 530697.3987 | 612019.7187 | 580335.3899 | 611849.1973 | 612149.0004 | 534144.8885 | 573094.4213 | 609960.7796 | 587023.8603 | 611849.1973 | 581230.454 | 605546.4503 | 604909.4877 | 610562.467 | 579312.6396 | 611750.2895 | 571168.63 | 532021.7497 | 561492.1301 | 541340.9943 | 590326.5544 | 611941.3632 | 611941.3632 | 601792.2169 | 612019.7187 | 592640.9343 | 579497.9309 | 611636.1562 | 574968.0145 | 584252.1264 | 612149.0004 | 596555.1807 | 612149.0004 | 612019.7187 | 611941.3632 | 612019.7187 | 485490.8503 | 611636.1562 | 611941.3632 | 612019.7187 | 612149.0004 | 611750.2895 | 612149.0004 | 611941.3632 | 574451.5011 | 611636.1562 | 591204.8591 | 611849.1973 | 586784.9052 | 611503.8131 | 584431.7393 | 612019.7187 | 576348.9242 | 587345.3888 | 611636.1562 | 581244.9376 | 554036.5354 | 611750.2895 | 611750.2895 | 612019.7187 | 611503.8131 | 612019.7187 | 612961.1155 | 611503.8131 | 612149.0004 | 611636.1562 | 612019.7187 | 611941.3632 | 599518.4917 | 612019.7187 | 611849.1973 | 612019.7187 | 531456.2633 | 611849.1973 | 592150.1391 | 587216.5904 | 611750.2895 | 544714.4643 | 611941.3632 | 585407.9468 | 563797.4947 | 599448.5962 | 611941.3632 | 612149.0004 | 611636.1562 | 612149.0004 | 611750.2895 | 612019.7187 | 551344.9807 | 611849.1973 | 611636.1562 | 555515.9623 | 612019.7187 | 475604.1064 | 612019.7187 | 611941.3632 | 588321.0824 | 594193.9283 | 602246.779 | 600271.0922 | 611636.1562 | 605873.9122 | 585985.8629 | 589127.1047 | 607947.6216 | 611849.1973 | 589787.7535 | 606871.1485 | 575758.5682 | 581598.8531 | 611941.3632 | 583428.9577 | 542259.5017 | 612149.0004 | 578270.0284 | 589906.8868 | 555289.0224 | 608353.3097 | 564471.792 | 611636.1562 | 611503.8131 | 612019.7187 | 611849.1973 | 612149.0004 | 611503.8131 | 609660.7915 | 525093.9015 | 602436.5432 | 612019.7187 | 587876.227 | 612149.0004 | 609993.0992 | 591710.4631 | 610594.1236 | 611463.577 | 566062.8486 | 611636.1562 | 608368.982 | 608614.1585 | 612019.7187 | 589757.279 | 599477.6562 | 575761.5293 | 612019.7187 | 611941.3632 | 611941.3632 | 611941.3632 | 538162.3822 | 612149.0004 | 611636.1562 | 612019.7187 | 611636.1562 | 529535.0095 | 611941.3632 | 610699.5943 | 612019.7187 | 611849.1973 | 564237.9516 | 557719.9225 | 572994.4769 | 486913.8978 | 611750.2895 | 611750.2895 | 582678.4352 | 611941.3632 | 611503.8131 | 581163.7257 | 612019.7187 | 551946.6499 | 597956.6411 | 522642.414 | 580571.0418 | 581244.0248 | 611636.1562 | 604212.7218 | 583551.0109 | 612329.0481 | 611849.1973 | 611503.8131 | 611636.1562 | 562479.222 | 605313.6843 | 565064.1628 | 555795.4485 | 549015.523 | 611503.8131 | 611750.2895 | 611503.8131 | 556801.4496 | 611636.1562 | 606699.0189 | 604831.5787 | 607213.837 | 611636.1562 | 611194.4516 | 611194.4516 | 611194.4516 | 611194.4516 | 611194.4516 | 531902.6671 | 397202.8227 | 611194.4516 | 611194.4516 | 611194.4516
588481.3106 | 609499.3536 | 538328.5758 | 611095.1823 | 422974.0428 | 2032 | 610175.4449 | 611217.6597 | 596324.3409 | 611217.6597 | 610839.9336 | 564813.5324 | 537867.4435 | 569313.2235 | 610839.9336 | 610717.5652 | 543832.9843 | 610839.9336 | 611217.6597 | 611217.6597 | 538577.543 | 611020.9508 | 544906.2366 | 611342.1212 | 532495.5865 | 605868.9646 | 607263.9859 | 610606.4296 | 610839.9336 | 610839.9336 | 579199.5376 | 526655.4044 | 507015.3061 | 589134.6045 | 611095.1823 | 422974.0428 | 578253.8867 | 490089.9342 | 605625.4076 | 581226.4939 | 519358.2391 | 611095.1823 | 591160.9964 | 610933.6357 | 610731.8073 | 610839.9336 | 610606.4296 | 594143.7536 | 610839.9336 | 610731.8073 | 611217.6597 | 592839.1331 | 611020.9508 | 610731.8073 | 616330.4248 | 573492.4252 | 605165.3281 | 610839.9336 | 599748.5344 | 604326.4531 | 611095.1823 | 596571.8107 | 537086.4826 | 611095.1823 | 563974.4247 | 606901.9869 | 611020.9508 | 491504.4443 | 610933.6357 | 592016.406 | 603823.6424 | 610839.9336 | 611095.1823 | 610839.9336 | 611095.1823 | 593074.6863 | 611020.9508 | 566193.8063 | 611095.1823 | 610606.4296 | 611095.1823 | 607008.4728 | 551677.3707 | 578738.2135 | 603291.0651 | 610839.9336 | 586920.6576 | 610606.4296 | 539263.4794 | 610606.4296 | 594025.4408 | 587721.1871 | 533660.0534 | 588006.3911 | 611217.6597 | 603513.1877 | 583416.429 | 578920.7116 | 554730.5396 | 610839.9336 | 611020.9508 | 610731.8073 | 611095.1823 | 610606.4296 | 454079.0563 | 478812.7102 | 610731.8073 | 530733.7077 | 611217.6597 | 599510.1438 | 517282.7498 | 610849.9095 | 506263.3097 | 599822.9104 | 611020.9508 | 611217.6597 | 611095.1823 | 610933.6357 | 610731.8073 | 568761.1179 | 588113.3801 | 522176.2312 | 610606.4296 | 528154.593 | 611020.9508 | 571213.0239 | 602283.3876 | 574058.3073 | 610933.6357 | 611217.6597 | 609821.2516 | 610839.9336 | 611217.6597 | 553954.243 | 611217.6597 | 576765.6189 | 532292.5154 | 437331.8436 | 611217.6597 | 610933.6357 | 611020.9508 | 599102.3373 | 554474.1974 | 571823.7247 | 558707.7387 | 603702.9929 | 539441.7133 | 610839.9336 | 610839.9336 | 611095.1823 | 610731.8073 | 605428.2679 | 610731.8073 | 543176.207 | 611020.9508 | 580093.4058 | 551840.6968 | 610933.6357 | 610606.4296 | 603547.264 | 611217.6597 | 570033.6372 | 573356.1429 | 611217.6597 | 610731.8073 | 610731.8073 | 610731.8073 | 610731.8073 | 567198.7342 | 607165.7305 | 569916.5964 | 595824.6993 | 611095.1823 | 610606.4296 | 604358.4774 | 611217.6597 | 611217.6597 | 608008.2379 | 600789.2879 | 518862.0514 | 603881.5161 | 611095.1823 | 611095.1823 | 610933.6357 | 562059.3103 | 437331.8436 | 610606.4296 | 611095.1823 | 548950.6596 | 595260.9537 | 598862.6804 | 610606.4296 | 505703.5112 | 594697.6294 | 610839.9336 | 526096.7943 | 611095.1823 | 587624.678 | 611095.1823 | 552442.7606 | 610606.4296 | 614785.9738 | 607614.5201 | 496687.3348 | 438281.4308 | 611020.9508 | 605719.0397 | 605493.6704 | 611020.9508 | 611095.1823 | 610839.9336 | 611217.6597 | 610839.9336 | 611020.9508 | 606832.8743 | 611217.6597 | 510770.9625 | 611095.1823 | 611217.6597 | 610731.8073 | 611095.1823 | 562393.4907 | 605376.2029 | 611095.1823 | 611095.1823 | 610731.8073 | 610606.4296 | 611217.6597 | 584280.6023 | 611095.1823 | 611020.9508 | 606052.3051 | 578708.5128 | 611217.6597 | 595380.6653 | 610839.9336 | 605051.9531 | 611386.298 | 554150.5813 | 610731.8073 | 593451.1356 | 611095.1823 | 516238.6926 | 569842.2385 | 610731.8073 | 574593.9074 | 586908.1095 | 550305.9705 | 611020.9508 | 610731.8073 | 587001.591 | 531528.9168 | 610933.6357 | 611020.9508 | 611217.6597 | 580628.6901 | 608907.4054 | 568790.9673 | 609073.9624 | 561552.9713 | 501455.2363 | 549646.7791 | 555313.0143 | 540673.3264 | 610933.6357 | 570494.7207 | 610933.6357 | 583884.2948 | 614127.7528 | 561036.3101 | 610731.8073 | 610395.2386 | 567718.2372 | 614823.83 | 611095.1823 | 610933.6357 | 610731.8073 | 611217.6597 | 508053.4709 | 610839.9336 | 611095.1823 | 610839.9336 | 609981.6521 | 540782.0685 | 541383.2757 | 599651.8691 | 611095.1823 | 573617.1009 | 502154.0003 | 610606.4296 | 611217.6597 | 611020.9508 | 507463.1624 | 583501.9235 | 596511.042 | 610933.6357 | 611020.9508 | 536201.888 | 599841.8628 | 558376.1578 | 610933.6357 | 610731.8073 | 609920.3725 | 554140.0136 | 544146.4061 | 611217.6597 | 611217.6597 | 611020.9508 | 610839.9336 | 594347.8675 | 616145.8996 | 607736.9286 | 611217.6597 | 509523.8201 | 611095.1823 | 563853.7949 | 610933.6357 | 611217.6597 | 517688.4651 | 567281.2582 | 608667.5345 | 582951.8771 | 610933.6357 | 575907.4513 | 601670.3854 | 602817.096 | 609412.2386 | 574276.7539 | 610839.9336 | 560112.8592 | 519668.9321 | 553349.3668 | 531558.6528 | 586302.9946 | 611020.9508 | 611020.9508 | 598392.3429 | 611095.1823 | 585404.8448 | 570524.4854 | 610731.8073 | 568750.3776 | 577817.1507 | 611217.6597 | 593070.4046 | 611217.6597 | 611095.1823 | 611020.9508 | 611095.1823 | 463495.3524 | 610731.8073 | 611020.9508 | 611095.1823 | 611217.6597 | 610839.9336 | 611217.6597 | 611020.9508 | 566056.4003 | 610731.8073 | 580157.9987 | 610933.6357 | 582255.3955 | 610606.4296 | 569998.3189 | 611095.1823 | 557874.0963 | 578344.1174 | 610731.8073 | 565218.1165 | 541558.4415 | 610839.9336 | 610839.9336 | 611095.1823 | 610606.4296 | 611095.1823 | 612792.3832 | 610606.4296 | 611217.6597 | 610731.8073 | 611095.1823 | 611020.9508 | 594574.9214 | 611095.1823 | 610933.6357 | 611095.1823 | 520438.3304 | 610933.6357 | 587294.7658 | 583168.6985 | 610839.9336 | 535353.8067 | 611020.9508 | 571462.6302 | 539046.9521 | 595462.817 | 611020.9508 | 611217.6597 | 610731.8073 | 611217.6597 | 610839.9336 | 611095.1823 | 538328.5758 | 610933.6357 | 610731.8073 | 543333.7537 | 611095.1823 | 457604.6539 | 611095.1823 | 611020.9508 | 583463.9566 | 588894.4821 | 600077.6607 | 597668.1806 | 610731.8073 | 603942.258 | 581342.2043 | 585318.027 | 605813.7612 | 610933.6357 | 583386.7636 | 603657.4328 | 556988.5623 | 575621.3557 | 611020.9508 | 568494.1465 | 532591.9736 | 611217.6597 | 570638.633 | 578211.0403 | 544926.5532 | 606738.5706 | 556754.6947 | 610731.8073 | 610606.4296 | 611095.1823 | 610933.6357 | 611217.6597 | 610606.4296 | 608360.2838 | 513280.6735 | 597005.5248 | 611095.1823 | 582944.9586 | 611217.6597 | 608340.3587 | 588224.3053 | 609241.8954 | 610470.8913 | 555990.0173 | 610731.8073 | 606853.1727 | 606919.7699 | 611095.1823 | 585652.3941 | 596479.9593 | 556993.004 | 611095.1823 | 611020.9508 | 611020.9508 | 611020.9508 | 518855.0494 | 611217.6597 | 610731.8073 | 611095.1823 | 610731.8073 | 516826.9433 | 611020.9508 | 609586.4687 | 611095.1823 | 610933.6357 | 551449.5112 | 529930.5938 | 566494.906 | 465155.5745 | 610839.9336 | 610839.9336 | 575928.7212 | 611020.9508 | 610606.4296 | 575831.1903 | 611095.1823 | 541027.1186 | 594262.5683 | 508949.6912 | 574422.2424 | 576449.5621 | 610731.8073 | 599669.7928 | 577898.8731 | 611473.2498 | 610933.6357 | 610606.4296 | 610731.8073 | 551689.6654 | 602301.8448 | 554791.5943 | 543669.1371 | 527237.6297 | 610606.4296 | 610839.9336 | 610606.4296 | 544876.3385 | 610731.8073 | 603399.2384 | 602512.4934 | 604835.3818 | 610731.8073 | 610175.4449 | 610175.4449 | 610175.4449 | 610175.4449 | 610175.4449 | 519532.8376 | 372377.6462 | 610175.4449 | 610175.4449 | 610175.4449
583667.5188 | 608367.6766 | 524037.8327 | 610170.6459 | 401126.7447 | 2033 | 609251.8994 | 610286.319 | 592973.8969 | 610286.319 | 609929.5777 | 557292.0603 | 524774.1833 | 563725.8344 | 609929.5777 | 609857.227 | 529521.2385 | 609929.5777 | 610286.319 | 610286.319 | 523214.709 | 610100.5384 | 527545.495 | 610424.6096 | 512032.1825 | 603748.905 | 605638.4405 | 609709.0462 | 609929.5777 | 609929.5777 | 572994.9597 | 513682.7711 | 493080.7852 | 585464.9959 | 610170.6459 | 401126.7447 | 572652.4651 | 465029.5785 | 603934.2033 | 572945.8167 | 508220.2962 | 610170.6459 | 587403.4476 | 610018.0742 | 609827.4585 | 609929.5777 | 609709.0462 | 589894.1617 | 609929.5777 | 609827.4585 | 610286.319 | 588907.8211 | 610100.5384 | 609827.4585 | 616060.2938 | 567210.7948 | 603288.382 | 609929.5777 | 596968.7893 | 601820.7657 | 610170.6459 | 594013.1534 | 523863.0622 | 610170.6459 | 551380.7301 | 605040.1829 | 610100.5384 | 477271.6353 | 610018.0742 | 588381.0586 | 601875.043 | 609929.5777 | 610170.6459 | 609929.5777 | 610170.6459 | 589182.6332 | 610100.5384 | 557821.6065 | 610170.6459 | 609709.0462 | 610170.6459 | 604911.7704 | 543325.6079 | 569835.4662 | 601478.9917 | 609929.5777 | 578128.0168 | 609709.0462 | 524037.8327 | 609709.0462 | 591183.8536 | 583874.9013 | 524111.2009 | 579575.6614 | 610286.319 | 600804.1839 | 577914.6663 | 567461.4222 | 539825.8738 | 609929.5777 | 610100.5384 | 609827.4585 | 610170.6459 | 609709.0462 | 433527.5041 | 463169.7084 | 609827.4585 | 516451.4915 | 610286.319 | 596333.8299 | 497660.9571 | 610033.686 | 492234.7892 | 595331.0206 | 610100.5384 | 610286.319 | 610170.6459 | 610018.0742 | 609827.4585 | 553915.2973 | 583920.4575 | 506467.7688 | 609709.0462 | 516862.483 | 610100.5384 | 565303.2177 | 598611.6568 | 565791.6261 | 610018.0742 | 610286.319 | 608689.2637 | 609929.5777 | 610286.319 | 543542.116 | 610286.319 | 571549.8872 | 515672.6759 | 414686.8899 | 610286.319 | 610018.0742 | 610100.5384 | 595290.6208 | 539505.446 | 564389.8446 | 544797.3726 | 601737.158 | 520714.8409 | 609929.5777 | 609929.5777 | 610170.6459 | 609827.4585 | 602804.8306 | 609827.4585 | 534684.7049 | 610100.5384 | 569025.0144 | 543509.3497 | 610018.0742 | 609709.0462 | 601400.6404 | 610286.319 | 562301.4092 | 568217.967 | 610286.319 | 609827.4585 | 609827.4585 | 609827.4585 | 609827.4585 | 558994.0223 | 605750.0126 | 558808.4448 | 593183.0297 | 610170.6459 | 609709.0462 | 601860.796 | 610286.319 | 610286.319 | 606422.9966 | 598576.5147 | 504776.082 | 600742.4948 | 610170.6459 | 610170.6459 | 610018.0742 | 554144.3778 | 414686.8899 | 609709.0462 | 610170.6459 | 537704.602 | 591234.8018 | 594991.0497 | 609709.0462 | 493048.3762 | 591445.3139 | 609929.5777 | 511041.7591 | 610170.6459 | 580943.5468 | 610170.6459 | 544186.6715 | 609709.0462 | 614322.7863 | 606254.9009 | 481461.8174 | 418134.9536 | 610100.5384 | 603192.5262 | 603514.0618 | 610100.5384 | 610170.6459 | 609929.5777 | 610286.319 | 609929.5777 | 610100.5384 | 605314.1652 | 610286.319 | 484876.4024 | 610170.6459 | 610286.319 | 609827.4585 | 610170.6459 | 551793.8462 | 602735.4105 | 610170.6459 | 610170.6459 | 609827.4585 | 609709.0462 | 610286.319 | 578058.3801 | 610170.6459 | 610100.5384 | 604184.4235 | 571371.8727 | 610286.319 | 589408.027 | 609929.5777 | 603278.8268 | 610585.215 | 546107.9698 | 609827.4585 | 589621.8241 | 610170.6459 | 503457.095 | 560732.3436 | 609827.4585 | 569593.2609 | 578111.2861 | 541782.7826 | 610100.5384 | 609827.4585 | 582097.3553 | 517379.2354 | 610018.0742 | 610100.5384 | 610286.319 | 569738.7267 | 607443.6806 | 557401.4084 | 607810.4122 | 555103.3319 | 484882.5789 | 541041.1923 | 543297.2745 | 516464.9085 | 610018.0742 | 564495.1266 | 610018.0742 | 576268.0678 | 613519.7558 | 547708.0869 | 609827.4585 | 609427.4581 | 552524.7896 | 614293.175 | 610170.6459 | 610018.0742 | 609827.4585 | 610286.319 | 481479.5379 | 609929.5777 | 610170.6459 | 609929.5777 | 608917.9244 | 525860.1395 | 526581.5883 | 595102.9655 | 610170.6459 | 568507.9204 | 483108.4995 | 609709.0462 | 610286.319 | 610100.5384 | 495003.5442 | 575790.1037 | 593191.7148 | 610018.0742 | 610100.5384 | 526935.4615 | 597077.6725 | 544382.8965 | 610018.0742 | 609827.4585 | 608835.9337 | 546866.7122 | 526595.707 | 610286.319 | 610286.319 | 610100.5384 | 609929.5777 | 588030.9633 | 615762.1411 | 606205.9717 | 610286.319 | 488350.2415 | 610170.6459 | 547372.1998 | 610018.0742 | 610286.319 | 501232.0418 | 561468.0951 | 607374.2894 | 578879.8939 | 610018.0742 | 570584.4485 | 597794.3205 | 600724.7044 | 608262.0102 | 569240.8681 | 609929.5777 | 549057.0884 | 507316.1144 | 545206.6035 | 521776.3114 | 582279.4347 | 610100.5384 | 610100.5384 | 594992.4689 | 610170.6459 | 578168.7552 | 561551.0398 | 609827.4585 | 562532.7406 | 571382.175 | 610286.319 | 589585.6284 | 610286.319 | 610170.6459 | 610100.5384 | 610170.6459 | 441499.8546 | 609827.4585 | 610100.5384 | 610170.6459 | 610286.319 | 609929.5777 | 610286.319 | 610100.5384 | 557661.2995 | 609827.4585 | 569111.1383 | 610018.0742 | 577725.8857 | 609709.0462 | 555564.8986 | 610170.6459 | 539399.2684 | 569342.846 | 609827.4585 | 549191.2953 | 529080.3475 | 609929.5777 | 609929.5777 | 610170.6459 | 609709.0462 | 610170.6459 | 612623.651 | 609709.0462 | 610286.319 | 609827.4585 | 610170.6459 | 610100.5384 | 589631.351 | 610170.6459 | 610018.0742 | 610170.6459 | 509420.3976 | 610018.0742 | 582439.3926 | 579120.8066 | 609929.5777 | 525993.149 | 610100.5384 | 557517.3136 | 514296.4095 | 591477.0378 | 610100.5384 | 610286.319 | 609827.4585 | 610286.319 | 609929.5777 | 610170.6459 | 525312.1709 | 610018.0742 | 609827.4585 | 531151.5451 | 610170.6459 | 439605.2015 | 610170.6459 | 610100.5384 | 578606.8307 | 583595.0359 | 597908.5423 | 595065.2691 | 609827.4585 | 602010.6038 | 576698.5457 | 581508.9494 | 603679.9008 | 610018.0742 | 576985.7738 | 600443.7171 | 538218.5564 | 569643.8582 | 610100.5384 | 553559.3353 | 522924.4456 | 610286.319 | 563007.2377 | 566515.1937 | 534564.084 | 605123.8315 | 549037.5974 | 609827.4585 | 609709.0462 | 610170.6459 | 610018.0742 | 610286.319 | 609709.0462 | 607059.7761 | 501467.4454 | 591574.5064 | 610170.6459 | 578013.6902 | 610286.319 | 606687.6183 | 584738.1474 | 607889.6672 | 609478.2057 | 545917.186 | 609827.4585 | 605337.3634 | 605225.3812 | 610170.6459 | 581547.5092 | 593482.2624 | 538224.4786 | 610170.6459 | 610100.5384 | 610100.5384 | 610100.5384 | 499547.7167 | 610286.319 | 609827.4585 | 610170.6459 | 609827.4585 | 504118.877 | 610100.5384 | 608473.3431 | 610170.6459 | 610018.0742 | 538661.0709 | 502141.2651 | 559995.3351 | 443397.2512 | 609929.5777 | 609929.5777 | 569179.0072 | 610100.5384 | 609709.0462 | 570498.6549 | 610170.6459 | 530107.5874 | 590568.4954 | 495256.9684 | 568273.4431 | 571655.0995 | 609827.4585 | 595126.8637 | 572246.7354 | 610617.4515 | 610018.0742 | 609709.0462 | 609827.4585 | 540900.1088 | 599290.0053 | 544519.0258 | 531542.8258 | 505459.7364 | 609709.0462 | 609929.5777 | 609709.0462 | 532951.2273 | 609827.4585 | 600099.4579 | 600193.4081 | 602456.9265 | 609827.4585 | 609251.8994 | 609251.8994 | 609251.8994 | 609251.8994 | 609251.8994 | 507163.0081 | 347552.4698 | 609251.8994 | 609251.8994 | 609251.8994
578853.727 | 607235.9996 | 510639.6418 | 609246.1095 | 379279.4466 | 2034 | 608391.7377 | 609354.9784 | 589623.4528 | 609354.9784 | 609019.2218 | 549770.5881 | 511680.923 | 558138.4452 | 609019.2218 | 608996.8887 | 515209.4927 | 609019.2218 | 609354.9784 | 609354.9784 | 507851.875 | 609180.126 | 510184.7535 | 609507.0979 | 491568.7784 | 601628.8454 | 604012.895 | 608811.6627 | 609019.2218 | 609019.2218 | 566790.3818 | 500710.1378 | 479146.2643 | 581795.3872 | 609246.1095 | 379279.4466 | 567051.0436 | 439969.2227 | 602242.999 | 564665.1395 | 497082.3532 | 609246.1095 | 583645.8989 | 609102.5126 | 608923.1096 | 609019.2218 | 608811.6627 | 585644.5697 | 609019.2218 | 608923.1096 | 609354.9784 | 584976.5091 | 609180.126 | 608923.1096 | 615790.1627 | 560929.1645 | 601411.4358 | 609019.2218 | 594189.0442 | 599315.0782 | 609246.1095 | 591454.4962 | 510639.6418 | 609246.1095 | 538787.0356 | 603178.3789 | 609180.126 | 463038.8262 | 609102.5126 | 584745.7113 | 599926.4437 | 609019.2218 | 609246.1095 | 609019.2218 | 609246.1095 | 585290.5801 | 609180.126 | 549449.4067 | 609246.1095 | 608811.6627 | 609246.1095 | 602815.068 | 534973.8451 | 560932.7189 | 599666.9183 | 609019.2218 | 569335.376 | 608811.6627 | 508812.1859 | 608811.6627 | 588342.2664 | 580028.6155 | 514562.3484 | 571144.9318 | 609354.9784 | 598095.1801 | 572412.9037 | 556002.1328 | 524921.208 | 609019.2218 | 609180.126 | 608923.1096 | 609246.1095 | 608811.6627 | 412975.952 | 447526.7067 | 608923.1096 | 502169.2752 | 609354.9784 | 593157.5161 | 478039.1645 | 609217.4625 | 478206.2687 | 590839.1308 | 609180.126 | 609354.9784 | 609246.1095 | 609102.5126 | 608923.1096 | 539069.4766 | 579727.535 | 490759.3065 | 608811.6627 | 505570.3729 | 609180.126 | 559393.4115 | 594939.926 | 557524.9449 | 609102.5126 | 609354.9784 | 607557.2759 | 609019.2218 | 609354.9784 | 533129.989 | 609354.9784 | 566334.1554 | 499052.8364 | 392041.9362 | 609354.9784 | 609102.5126 | 609180.126 | 591478.9044 | 524536.6946 | 556955.9645 | 530887.0066 | 599771.323 | 501987.9686 | 609019.2218 | 609019.2218 | 609246.1095 | 608923.1096 | 600181.3932 | 608923.1096 | 526193.2028 | 609180.126 | 557956.623 | 535178.0026 | 609102.5126 | 608811.6627 | 599254.0169 | 609354.9784 | 554569.1812 | 563079.7911 | 609354.9784 | 608923.1096 | 608923.1096 | 608923.1096 | 608923.1096 | 550789.3105 | 604334.2948 | 547700.2932 | 590541.3601 | 609246.1095 | 608811.6627 | 599363.1146 | 609354.9784 | 609354.9784 | 604837.7554 | 596363.7416 | 490690.1125 | 597603.4735 | 609246.1095 | 609246.1095 | 609102.5126 | 546229.4453 | 392041.9362 | 608811.6627 | 609246.1095 | 526458.5444 | 587208.6499 | 591119.4191 | 608811.6627 | 480393.2412 | 588192.9984 | 609019.2218 | 495986.724 | 609246.1095 | 574262.4156 | 609246.1095 | 535930.5824 | 608811.6627 | 613859.5989 | 604895.2817 | 466236.3001 | 397988.4764 | 609180.126 | 600666.0128 | 601534.4533 | 609180.126 | 609246.1095 | 609019.2218 | 609354.9784 | 609019.2218 | 609180.126 | 603795.4562 | 609354.9784 | 458981.8423 | 609246.1095 | 609354.9784 | 608923.1096 | 609246.1095 | 541194.2017 | 600094.6181 | 609246.1095 | 609246.1095 | 608923.1096 | 608811.6627 | 609354.9784 | 571836.158 | 609246.1095 | 609180.126 | 602316.5419 | 564035.2326 | 609354.9784 | 583435.3888 | 609019.2218 | 601505.7004 | 609784.132 | 538065.3583 | 608923.1096 | 585792.5125 | 609246.1095 | 490675.4974 | 551622.4487 | 608923.1096 | 564592.6144 | 569314.4626 | 533259.5948 | 609180.126 | 608923.1096 | 577193.1196 | 503229.554 | 609102.5126 | 609180.126 | 609354.9784 | 558848.7634 | 605979.9557 | 546011.8495 | 606546.8621 | 548653.6925 | 468309.9216 | 532435.6055 | 531281.5347 | 492256.4907 | 609102.5126 | 558495.5325 | 609102.5126 | 568651.8408 | 612911.7588 | 534379.8637 | 608923.1096 | 608459.6776 | 537331.342 | 613762.5199 | 609246.1095 | 609102.5126 | 608923.1096 | 609354.9784 | 454905.6049 | 609019.2218 | 609246.1095 | 609019.2218 | 607854.1968 | 510938.2106 | 511779.9008 | 590554.0619 | 609246.1095 | 563398.7399 | 464062.9987 | 608811.6627 | 609354.9784 | 609180.126 | 482543.926 | 568078.2838 | 589872.3876 | 609102.5126 | 609180.126 | 517669.0351 | 594313.4821 | 530389.6352 | 609102.5126 | 608923.1096 | 607751.495 | 539593.4108 | 509045.0078 | 609354.9784 | 609354.9784 | 609180.126 | 609019.2218 | 581714.0592 | 615378.3826 | 604675.0149 | 609354.9784 | 467176.6629 | 609246.1095 | 530890.6048 | 609102.5126 | 609354.9784 | 484775.6184 | 555654.9321 | 606081.0443 | 574807.9107 | 609102.5126 | 565261.4458 | 593918.2557 | 598632.3127 | 607111.7817 | 564204.9823 | 609019.2218 | 538001.3176 | 494963.2968 | 537063.8401 | 511993.9699 | 578255.8749 | 609180.126 | 609180.126 | 591592.5948 | 609246.1095 | 570932.6657 | 552577.5943 | 608923.1096 | 556315.1036 | 564947.1992 | 609354.9784 | 586100.8523 | 609354.9784 | 609246.1095 | 609180.126 | 609246.1095 | 419504.3567 | 608923.1096 | 609180.126 | 609246.1095 | 609354.9784 | 609019.2218 | 609354.9784 | 609180.126 | 549266.1987 | 608923.1096 | 558064.2779 | 609102.5126 | 573196.376 | 608811.6627 | 541131.4783 | 609246.1095 | 520924.4405 | 560341.5746 | 608923.1096 | 533164.4741 | 516602.2536 | 609019.2218 | 609019.2218 | 609246.1095 | 608811.6627 | 609246.1095 | 612454.9187 | 608811.6627 | 609354.9784 | 608923.1096 | 609246.1095 | 609180.126 | 584687.7806 | 609246.1095 | 609102.5126 | 609246.1095 | 498402.4648 | 609102.5126 | 577584.0194 | 575072.9146 | 609019.2218 | 516632.4913 | 609180.126 | 543571.997 | 489545.8669 | 587491.2586 | 609180.126 | 609354.9784 | 608923.1096 | 609354.9784 | 609019.2218 | 609246.1095 | 512295.766 | 609102.5126 | 608923.1096 | 518969.3366 | 609246.1095 | 421605.7491 | 609246.1095 | 609180.126 | 573749.7048 | 578295.5897 | 595739.4239 | 592462.3575 | 608923.1096 | 600078.9495 | 572054.8871 | 577699.8717 | 601546.0404 | 609102.5126 | 570584.7839 | 597230.0014 | 519448.5505 | 563666.3608 | 609180.126 | 538624.5242 | 513256.9176 | 609354.9784 | 555375.8423 | 554819.3472 | 524201.6148 | 603509.0924 | 541320.5001 | 608923.1096 | 608811.6627 | 609246.1095 | 609102.5126 | 609354.9784 | 608811.6627 | 605759.2684 | 489654.2174 | 586143.488 | 609246.1095 | 573082.4217 | 609354.9784 | 605034.8779 | 581251.9896 | 606537.4391 | 608485.52 | 535844.3547 | 608923.1096 | 603821.5541 | 603530.9926 | 609246.1095 | 577442.6243 | 590484.5655 | 519455.9533 | 609246.1095 | 609180.126 | 609180.126 | 609180.126 | 480240.384 | 609354.9784 | 608923.1096 | 609246.1095 | 608923.1096 | 491410.8107 | 609180.126 | 607360.2175 | 609246.1095 | 609102.5126 | 525872.6305 | 474351.9364 | 553495.7642 | 421638.9279 | 609019.2218 | 609019.2218 | 562429.2932 | 609180.126 | 608811.6627 | 565166.1195 | 609246.1095 | 519188.0561 | 586874.4226 | 481564.2456 | 562124.6438 | 566860.6369 | 608923.1096 | 590583.9346 | 566594.5976 | 609761.6533 | 609102.5126 | 608811.6627 | 608923.1096 | 530110.5521 | 596278.1658 | 534246.4573 | 519416.5144 | 483681.8432 | 608811.6627 | 609019.2218 | 608811.6627 | 521026.1162 | 608923.1096 | 596799.6774 | 597874.3228 | 600078.4712 | 608923.1096 | 608391.7377 | 608391.7377 | 608391.7377 | 608391.7377 | 608391.7377 | 494793.1787 | 322727.2934 | 608391.7377 | 608391.7377 | 608391.7377
574039.9353 | 606104.3226 | 496016.2817 | 608321.5732 | 357432.1485 | 2035 | 607528.2232 | 608423.6377 | 586273.0088 | 608423.6377 | 608108.8659 | 542249.1159 | 498587.6627 | 552551.0561 | 608108.8659 | 608136.5504 | 500897.747 | 608108.8659 | 608423.6377 | 608423.6377 | 492489.0409 | 608259.7136 | 492824.0119 | 608589.5863 | 471105.3743 | 599508.7858 | 602387.3496 | 607914.2793 | 608108.8659 | 608108.8659 | 560585.8039 | 487737.5045 | 465211.7434 | 578125.7786 | 608321.5732 | 357432.1485 | 561449.622 | 414908.8669 | 600551.7947 | 556384.4622 | 485944.4102 | 608321.5732 | 579888.3501 | 608186.951 | 608018.7607 | 608108.8659 | 607914.2793 | 581394.9778 | 608108.8659 | 608018.7607 | 608423.6377 | 581045.1971 | 608259.7136 | 608018.7607 | 615520.0317 | 554647.5341 | 599534.4896 | 608108.8659 | 591409.2991 | 596809.3908 | 608321.5732 | 588895.8389 | 497416.2213 | 608321.5732 | 526193.341 | 601316.5749 | 608259.7136 | 448806.0172 | 608186.951 | 581110.3639 | 597977.8444 | 608108.8659 | 608321.5732 | 608108.8659 | 608321.5732 | 581398.5269 | 608259.7136 | 541077.2069 | 608321.5732 | 607914.2793 | 608321.5732 | 600718.3656 | 526622.0822 | 552029.9715 | 597854.8449 | 608108.8659 | 560542.7352 | 607914.2793 | 493586.5392 | 607914.2793 | 585500.6791 | 576182.3298 | 505013.4959 | 562714.2021 | 608423.6377 | 595386.1763 | 566911.141 | 544542.8433 | 510016.5422 | 608108.8659 | 608259.7136 | 608018.7607 | 608321.5732 | 607914.2793 | 392424.3999 | 431883.7049 | 608018.7607 | 487887.059 | 608423.6377 | 589981.2022 | 458417.3718 | 608401.239 | 464177.7483 | 586347.2409 | 608259.7136 | 608423.6377 | 608321.5732 | 608186.951 | 608018.7607 | 524223.6559 | 575534.6125 | 475050.8442 | 607914.2793 | 494278.2629 | 608259.7136 | 553483.6053 | 591268.1953 | 549258.2638 | 608186.951 | 608423.6377 | 606425.2881 | 608108.8659 | 608423.6377 | 522717.862 | 608423.6377 | 561118.4236 | 482432.9968 | 369396.9825 | 608423.6377 | 608186.951 | 608259.7136 | 587667.188 | 509567.9432 | 549522.0844 | 516976.6405 | 597805.488 | 483261.0962 | 608108.8659 | 608108.8659 | 608321.5732 | 608018.7607 | 597557.9559 | 608018.7607 | 517701.7007 | 608259.7136 | 546888.2317 | 526846.6556 | 608186.951 | 607914.2793 | 597107.3934 | 608423.6377 | 546836.9532 | 557941.6152 | 608423.6377 | 608018.7607 | 608018.7607 | 608018.7607 | 608018.7607 | 542584.5987 | 602918.5769 | 536592.1416 | 587899.6904 | 608321.5732 | 607914.2793 | 596865.4332 | 608423.6377 | 608423.6377 | 603252.5141 | 594150.9684 | 476604.1431 | 594464.4523 | 608321.5732 | 608321.5732 | 608186.951 | 538314.5128 | 369396.9825 | 607914.2793 | 608321.5732 | 515212.4868 | 583182.498 | 587247.7885 | 607914.2793 | 467738.1063 | 584940.683 | 608108.8659 | 480931.6888 | 608321.5732 | 567581.2843 | 608321.5732 | 527674.4933 | 607914.2793 | 613396.4115 | 603535.6626 | 451010.7828 | 377841.9992 | 608259.7136 | 598139.4994 | 599554.8448 | 608259.7136 | 608321.5732 | 608108.8659 | 608423.6377 | 608108.8659 | 608259.7136 | 602276.7471 | 608423.6377 | 433087.2822 | 608321.5732 | 608423.6377 | 608018.7607 | 608321.5732 | 530594.5572 | 597453.8257 | 608321.5732 | 608321.5732 | 608018.7607 | 607914.2793 | 608423.6377 | 565613.9358 | 608321.5732 | 608259.7136 | 600448.6603 | 556698.5926 | 608423.6377 | 577462.7506 | 608108.8659 | 599732.5741 | 608983.0489 | 530022.7468 | 608018.7607 | 581963.2009 | 608321.5732 | 477893.8998 | 542512.5538 | 608018.7607 | 559591.9679 | 560517.6391 | 524736.4069 | 608259.7136 | 608018.7607 | 572288.8839 | 489079.8727 | 608186.951 | 608259.7136 | 608423.6377 | 547958.8001 | 604516.2309 | 534622.2906 | 605283.3119 | 542204.0531 | 451737.2643 | 523830.0188 | 519265.795 | 468048.0728 | 608186.951 | 552495.9385 | 608186.951 | 561035.6138 | 612303.7618 | 521051.6405 | 608018.7607 | 607491.8972 | 522137.8944 | 613231.8648 | 608321.5732 | 608186.951 | 608018.7607 | 608423.6377 | 428331.6719 | 608108.8659 | 608321.5732 | 608108.8659 | 606790.4691 | 496016.2817 | 496978.2133 | 586005.1583 | 608321.5732 | 558289.5593 | 445017.4979 | 607914.2793 | 608423.6377 | 608259.7136 | 470084.3079 | 560366.464 | 586553.0604 | 608186.951 | 608259.7136 | 508402.6087 | 591549.2917 | 516396.374 | 608186.951 | 608018.7607 | 606667.0562 | 532320.1095 | 491494.3086 | 608423.6377 | 608423.6377 | 608259.7136 | 608108.8659 | 575397.155 | 614994.6242 | 603144.058 | 608423.6377 | 446003.0843 | 608321.5732 | 514409.0098 | 608186.951 | 608423.6377 | 468319.1951 | 549841.769 | 604787.7992 | 570735.9275 | 608186.951 | 559938.443 | 590042.1908 | 596539.921 | 605961.5533 | 559169.0965 | 608108.8659 | 526945.5468 | 482610.4791 | 528921.0768 | 502211.6285 | 574232.315 | 608259.7136 | 608259.7136 | 588192.7208 | 608321.5732 | 563696.5762 | 543604.1487 | 608018.7607 | 550097.4667 | 558512.2235 | 608423.6377 | 582616.0761 | 608423.6377 | 608321.5732 | 608259.7136 | 608321.5732 | 397508.8588 | 608018.7607 | 608259.7136 | 608321.5732 | 608423.6377 | 608108.8659 | 608423.6377 | 608259.7136 | 540871.0979 | 608018.7607 | 547017.4174 | 608186.951 | 568666.8663 | 607914.2793 | 526698.0579 | 608321.5732 | 502449.6126 | 551340.3033 | 608018.7607 | 517137.6529 | 504124.1596 | 608108.8659 | 608108.8659 | 608321.5732 | 607914.2793 | 608321.5732 | 612286.1865 | 607914.2793 | 608423.6377 | 608018.7607 | 608321.5732 | 608259.7136 | 579744.2102 | 608321.5732 | 608186.951 | 608321.5732 | 487384.532 | 608186.951 | 572728.6462 | 571025.0227 | 608108.8659 | 507271.8336 | 608259.7136 | 529626.6804 | 464795.3243 | 583505.4794 | 608259.7136 | 608423.6377 | 608018.7607 | 608423.6377 | 608108.8659 | 608321.5732 | 499279.3611 | 608186.951 | 608018.7607 | 506787.128 | 608321.5732 | 403606.2966 | 608321.5732 | 608259.7136 | 568892.579 | 572996.1435 | 593570.3056 | 589859.4459 | 608018.7607 | 598147.2953 | 567411.2284 | 573890.7941 | 599412.18 | 608186.951 | 564183.794 | 594016.2857 | 500678.5446 | 557688.8634 | 608259.7136 | 523689.713 | 503589.3896 | 608423.6377 | 547744.447 | 543123.5006 | 513839.1456 | 601894.3533 | 533603.4027 | 608018.7607 | 607914.2793 | 608321.5732 | 608186.951 | 608423.6377 | 607914.2793 | 604458.7607 | 477840.9893 | 580712.4697 | 608321.5732 | 568151.1533 | 608423.6377 | 603382.1375 | 577765.8318 | 605185.2109 | 607492.8344 | 525771.5234 | 608018.7607 | 602305.7448 | 601836.6039 | 608321.5732 | 573337.7394 | 587486.8686 | 500687.428 | 608321.5732 | 608259.7136 | 608259.7136 | 608259.7136 | 460933.0512 | 608423.6377 | 608018.7607 | 608321.5732 | 608018.7607 | 478702.7445 | 608259.7136 | 606247.0919 | 608321.5732 | 608186.951 | 513084.1901 | 446562.6076 | 546996.1932 | 399880.6046 | 608108.8659 | 608108.8659 | 555679.5792 | 608259.7136 | 607914.2793 | 559833.5842 | 608321.5732 | 508268.5248 | 583180.3498 | 467871.5229 | 555975.8445 | 562066.1742 | 608018.7607 | 586041.0056 | 560942.4598 | 608905.855 | 608186.951 | 607914.2793 | 608018.7607 | 519320.9955 | 593266.3263 | 523973.8889 | 507290.2031 | 461903.9499 | 607914.2793 | 608108.8659 | 607914.2793 | 509101.0051 | 608018.7607 | 593499.8969 | 595555.2375 | 597700.0159 | 608018.7607 | 607528.2232 | 607528.2232 | 607528.2232 | 607528.2232 | 607528.2232 | 482423.3492 | 297902.117 | 607528.2232 | 607528.2232 | 607528.2232
569226.1435 | 604972.6456 | 481908.5387 | 607397.0368 | 335584.8504 | 2036 | 606674.5659 | 607492.297 | 582922.5647 | 607492.297 | 607198.51 | 534727.6438 | 485494.4025 | 546963.6669 | 607198.51 | 607276.2122 | 486586.0012 | 607198.51 | 607492.297 | 607492.297 | 477126.2069 | 607339.3012 | 475463.2703 | 607672.0747 | 450641.9702 | 597388.7262 | 600761.8042 | 607016.8958 | 607198.51 | 607198.51 | 554381.226 | 474764.8712 | 451277.2225 | 574456.17 | 607397.0368 | 335584.8504 | 555848.2004 | 389848.5111 | 598860.5904 | 548103.785 | 474806.4673 | 607397.0368 | 576130.8014 | 607271.3895 | 607114.4118 | 607198.51 | 607016.8958 | 577145.3859 | 607198.51 | 607114.4118 | 607492.297 | 577113.8851 | 607339.3012 | 607114.4118 | 615249.9006 | 548365.9038 | 597657.5435 | 607198.51 | 588629.554 | 594303.7033 | 607397.0368 | 586337.1817 | 484192.8009 | 607397.0368 | 513599.6465 | 599454.7709 | 607339.3012 | 434573.2081 | 607271.3895 | 577475.0165 | 596029.2451 | 607198.51 | 607397.0368 | 607198.51 | 607397.0368 | 577506.4738 | 607339.3012 | 532705.0071 | 607397.0368 | 607016.8958 | 607397.0368 | 598621.6632 | 518270.3194 | 543127.2242 | 596042.7715 | 607198.51 | 551750.0944 | 607016.8958 | 478360.8925 | 607016.8958 | 582659.0919 | 572336.044 | 495464.6435 | 554283.4725 | 607492.297 | 592677.1725 | 561409.3783 | 533083.5539 | 495111.8764 | 607198.51 | 607339.3012 | 607114.4118 | 607397.0368 | 607016.8958 | 371872.8477 | 416240.7032 | 607114.4118 | 473604.8428 | 607492.297 | 586804.8884 | 438795.5792 | 607585.0156 | 450149.2278 | 581855.3511 | 607339.3012 | 607492.297 | 607397.0368 | 607271.3895 | 607114.4118 | 509377.8352 | 571341.69 | 459342.3818 | 607016.8958 | 482986.1529 | 607339.3012 | 547573.7992 | 587596.4645 | 540991.5826 | 607271.3895 | 607492.297 | 605293.3003 | 607198.51 | 607492.297 | 512305.735 | 607492.297 | 555902.6918 | 465813.1573 | 346752.0288 | 607492.297 | 607271.3895 | 607339.3012 | 583855.4716 | 494599.1919 | 542088.2043 | 503066.2745 | 595839.6531 | 464534.2238 | 607198.51 | 607198.51 | 607397.0368 | 607114.4118 | 594934.5186 | 607114.4118 | 509210.1986 | 607339.3012 | 535819.8403 | 518515.3085 | 607271.3895 | 607016.8958 | 594960.7698 | 607492.297 | 539104.7252 | 552803.4393 | 607492.297 | 607114.4118 | 607114.4118 | 607114.4118 | 607114.4118 | 534379.8868 | 601502.859 | 525483.99 | 585258.0208 | 607397.0368 | 607016.8958 | 594367.7518 | 607492.297 | 607492.297 | 601667.2729 | 591938.1952 | 462518.1736 | 591325.431 | 607397.0368 | 607397.0368 | 607271.3895 | 530399.5803 | 346752.0288 | 607016.8958 | 607397.0368 | 503966.4292 | 579156.3461 | 583376.1578 | 607016.8958 | 455082.9713 | 581688.3675 | 607198.51 | 465876.6537 | 607397.0368 | 560900.1531 | 607397.0368 | 519418.4042 | 607016.8958 | 612933.224 | 602176.0434 | 435785.2655 | 357695.5219 | 607339.3012 | 595612.986 | 597575.2362 | 607339.3012 | 607397.0368 | 607198.51 | 607492.297 | 607198.51 | 607339.3012 | 600758.0381 | 607492.297 | 407192.7221 | 607397.0368 | 607492.297 | 607114.4118 | 607397.0368 | 519994.9128 | 594813.0334 | 607397.0368 | 607397.0368 | 607114.4118 | 607016.8958 | 607492.297 | 559391.7137 | 607397.0368 | 607339.3012 | 598580.7787 | 549361.9525 | 607492.297 | 571490.1123 | 607198.51 | 597959.4477 | 608181.9659 | 521980.1353 | 607114.4118 | 578133.8893 | 607397.0368 | 465112.3022 | 533402.6588 | 607114.4118 | 554591.3214 | 551720.8156 | 516213.2191 | 607339.3012 | 607114.4118 | 567384.6483 | 474930.1913 | 607271.3895 | 607339.3012 | 607492.297 | 537068.8368 | 603052.506 | 523232.7316 | 604019.7618 | 535754.4137 | 435164.6069 | 515224.432 | 507250.0552 | 443839.655 | 607271.3895 | 546496.3444 | 607271.3895 | 553419.3868 | 611695.7648 | 507723.4173 | 607114.4118 | 606524.1167 | 506944.4468 | 612701.2097 | 607397.0368 | 607271.3895 | 607114.4118 | 607492.297 | 401757.7389 | 607198.51 | 607397.0368 | 607198.51 | 605726.7415 | 481094.3528 | 482176.5259 | 581456.2547 | 607397.0368 | 553180.3788 | 425971.9971 | 607016.8958 | 607492.297 | 607339.3012 | 457624.6897 | 552654.6441 | 583233.7332 | 607271.3895 | 607339.3012 | 499136.1822 | 588785.1013 | 502403.1127 | 607271.3895 | 607114.4118 | 605582.6174 | 525046.8081 | 473943.6094 | 607492.297 | 607492.297 | 607339.3012 | 607198.51 | 569080.2509 | 614610.8657 | 601613.1011 | 607492.297 | 424829.5057 | 607397.0368 | 497927.4147 | 607271.3895 | 607492.297 | 451862.7717 | 544028.6059 | 603494.5541 | 566663.9443 | 607271.3895 | 554615.4402 | 586166.126 | 594447.5294 | 604811.3249 | 554133.2108 | 607198.51 | 515889.776 | 470257.6614 | 520778.3135 | 492429.287 | 570208.7552 | 607339.3012 | 607339.3012 | 584792.8467 | 607397.0368 | 556460.4867 | 534630.7032 | 607114.4118 | 543879.8297 | 552077.2477 | 607492.297 | 579131.3 | 607492.297 | 607397.0368 | 607339.3012 | 607397.0368 | 375513.3609 | 607114.4118 | 607339.3012 | 607397.0368 | 607492.297 | 607198.51 | 607492.297 | 607339.3012 | 532475.9971 | 607114.4118 | 535970.557 | 607271.3895 | 564137.3565 | 607016.8958 | 512264.6376 | 607397.0368 | 483974.7847 | 542339.0319 | 607114.4118 | 501110.8318 | 491646.0657 | 607198.51 | 607198.51 | 607397.0368 | 607016.8958 | 607397.0368 | 612117.4542 | 607016.8958 | 607492.297 | 607114.4118 | 607397.0368 | 607339.3012 | 574800.6398 | 607397.0368 | 607271.3895 | 607397.0368 | 476366.5991 | 607271.3895 | 567873.2729 | 566977.1308 | 607198.51 | 497911.1759 | 607339.3012 | 515681.3638 | 440044.7817 | 579519.7002 | 607339.3012 | 607492.297 | 607114.4118 | 607492.297 | 607198.51 | 607397.0368 | 486262.9562 | 607271.3895 | 607114.4118 | 494604.9194 | 607397.0368 | 385606.8442 | 607397.0368 | 607339.3012 | 564035.4531 | 567696.6973 | 591401.1872 | 587256.5343 | 607114.4118 | 596215.6411 | 562767.5698 | 570081.7164 | 597278.3195 | 607271.3895 | 557782.8041 | 590802.5699 | 481908.5387 | 551711.3659 | 607339.3012 | 508754.9019 | 493921.8615 | 607492.297 | 540113.0516 | 531427.654 | 503476.6763 | 600279.6142 | 525886.3054 | 607114.4118 | 607016.8958 | 607397.0368 | 607271.3895 | 607492.297 | 607016.8958 | 603158.253 | 466027.7613 | 575281.4513 | 607397.0368 | 563219.8848 | 607492.297 | 601729.3971 | 574279.6739 | 603832.9827 | 606500.1488 | 515698.6921 | 607114.4118 | 600789.9356 | 600142.2153 | 607397.0368 | 569232.8545 | 584489.1717 | 481918.9027 | 607397.0368 | 607339.3012 | 607339.3012 | 607339.3012 | 441625.7185 | 607492.297 | 607114.4118 | 607397.0368 | 607114.4118 | 465994.6782 | 607339.3012 | 605133.9664 | 607397.0368 | 607271.3895 | 500295.7497 | 418773.2789 | 540496.6223 | 378122.2813 | 607198.51 | 607198.51 | 548929.8652 | 607339.3012 | 607016.8958 | 554501.0488 | 607397.0368 | 497348.9935 | 579486.277 | 454178.8001 | 549827.0452 | 557271.7116 | 607114.4118 | 581498.0765 | 555290.322 | 608050.0568 | 607271.3895 | 607016.8958 | 607114.4118 | 508531.4389 | 590254.4867 | 513701.3204 | 495163.8918 | 440126.0566 | 607016.8958 | 607198.51 | 607016.8958 | 497175.894 | 607114.4118 | 590200.1164 | 593236.1522 | 595321.5607 | 607114.4118 | 606674.5659 | 606674.5659 | 606674.5659 | 606674.5659 | 606674.5659 | 470053.5197 | 273076.9406 | 606674.5659 | 606674.5659 | 606674.5659
564412.3517 | 603840.9686 | 465348.6663 | 606472.5004 | 313737.5523 | 2037 | 605860.135 | 606560.9563 | 579572.1207 | 606560.9563 | 606288.1541 | 527206.1716 | 472401.1422 | 541376.2778 | 606288.1541 | 606415.8739 | 472274.2555 | 606288.1541 | 606560.9563 | 606560.9563 | 461763.3729 | 606418.8888 | 458102.5287 | 606754.5631 | 430178.5661 | 595268.6667 | 599136.2587 | 606119.5123 | 606288.1541 | 606288.1541 | 548176.648 | 461792.2379 | 437342.7016 | 570786.5614 | 606472.5004 | 313737.5523 | 550246.7789 | 364788.1554 | 597169.3861 | 539823.1078 | 463668.5243 | 606472.5004 | 572373.2526 | 606355.8279 | 606210.0629 | 606288.1541 | 606119.5123 | 572895.794 | 606288.1541 | 606210.0629 | 606560.9563 | 573182.5731 | 606418.8888 | 606210.0629 | 614979.7695 | 542084.2734 | 595780.5973 | 606288.1541 | 585849.8089 | 591798.0159 | 606472.5004 | 583778.5245 | 470969.3805 | 606472.5004 | 501005.952 | 597592.9669 | 606418.8888 | 420340.399 | 606355.8279 | 573839.6691 | 594080.6457 | 606288.1541 | 606472.5004 | 606288.1541 | 606472.5004 | 573614.4206 | 606418.8888 | 524332.8073 | 606472.5004 | 606119.5123 | 606472.5004 | 596524.9609 | 509918.5566 | 534224.4769 | 594230.6981 | 606288.1541 | 542957.4537 | 606119.5123 | 463135.2457 | 606119.5123 | 579817.5047 | 568489.7582 | 485915.791 | 545852.7429 | 606560.9563 | 589968.1687 | 555907.6156 | 521624.2644 | 480207.2105 | 606288.1541 | 606418.8888 | 606210.0629 | 606472.5004 | 606119.5123 | 351321.2956 | 400597.7014 | 606210.0629 | 459322.6265 | 606560.9563 | 583628.5745 | 419173.7865 | 606768.7921 | 436120.7074 | 577363.4612 | 606418.8888 | 606560.9563 | 606472.5004 | 606355.8279 | 606210.0629 | 494532.0145 | 567148.7675 | 443633.9195 | 606119.5123 | 471694.0428 | 606418.8888 | 541663.993 | 583924.7337 | 532724.9014 | 606355.8279 | 606560.9563 | 604161.3124 | 606288.1541 | 606560.9563 | 501893.6079 | 606560.9563 | 550686.96 | 449193.3178 | 324107.0751 | 606560.9563 | 606355.8279 | 606418.8888 | 580043.7552 | 479630.4405 | 534654.3243 | 489155.9084 | 593873.8181 | 445807.3514 | 606288.1541 | 606288.1541 | 606472.5004 | 606210.0629 | 592311.0812 | 606210.0629 | 500718.6965 | 606418.8888 | 524751.4489 | 510183.9614 | 606355.8279 | 606119.5123 | 592814.1463 | 606560.9563 | 531372.4973 | 547665.2634 | 606560.9563 | 606210.0629 | 606210.0629 | 606210.0629 | 606210.0629 | 526175.175 | 600087.1412 | 514375.8384 | 582616.3512 | 606472.5004 | 606119.5123 | 591870.0705 | 606560.9563 | 606560.9563 | 600082.0316 | 589725.422 | 448432.2041 | 588186.4097 | 606472.5004 | 606472.5004 | 606355.8279 | 522484.6478 | 324107.0751 | 606119.5123 | 606472.5004 | 492720.3716 | 575130.1942 | 579504.5272 | 606119.5123 | 442427.8363 | 578436.052 | 606288.1541 | 450821.6186 | 606472.5004 | 554219.0219 | 606472.5004 | 511162.3151 | 606119.5123 | 612470.0366 | 600816.4243 | 420559.7481 | 337549.0447 | 606418.8888 | 593086.4725 | 595595.6277 | 606418.8888 | 606472.5004 | 606288.1541 | 606560.9563 | 606288.1541 | 606418.8888 | 599239.329 | 606560.9563 | 381298.1621 | 606472.5004 | 606560.9563 | 606210.0629 | 606472.5004 | 509395.2683 | 592172.241 | 606472.5004 | 606472.5004 | 606210.0629 | 606119.5123 | 606560.9563 | 553169.4915 | 606472.5004 | 606418.8888 | 596712.8971 | 542025.3125 | 606560.9563 | 565517.4741 | 606288.1541 | 596186.3213 | 607380.8829 | 513937.5238 | 606210.0629 | 574304.5777 | 606472.5004 | 452330.7046 | 524292.7639 | 606210.0629 | 549590.6749 | 542923.9922 | 507690.0312 | 606418.8888 | 606210.0629 | 562480.4126 | 460780.5099 | 606355.8279 | 606418.8888 | 606560.9563 | 526178.8735 | 601588.7812 | 511843.1727 | 602756.2117 | 529304.7743 | 418591.9496 | 506618.8452 | 495234.3154 | 419631.2371 | 606355.8279 | 540496.7503 | 606355.8279 | 545803.1598 | 611087.7678 | 494395.1941 | 606210.0629 | 605556.3362 | 491750.9992 | 612170.5546 | 606472.5004 | 606355.8279 | 606210.0629 | 606560.9563 | 375183.8059 | 606288.1541 | 606472.5004 | 606288.1541 | 604663.0138 | 466172.4239 | 467374.8384 | 576907.3511 | 606472.5004 | 548071.1982 | 406926.4963 | 606119.5123 | 606560.9563 | 606418.8888 | 445165.0715 | 544942.8243 | 579914.406 | 606355.8279 | 606418.8888 | 489869.7558 | 586020.9109 | 488409.8514 | 606355.8279 | 606210.0629 | 604498.1786 | 517773.5067 | 456392.9102 | 606560.9563 | 606560.9563 | 606418.8888 | 606288.1541 | 562763.3467 | 614227.1072 | 600082.1442 | 606560.9563 | 403655.9271 | 606472.5004 | 481445.8197 | 606355.8279 | 606560.9563 | 435406.3484 | 538215.4429 | 602201.309 | 562591.9611 | 606355.8279 | 549292.4375 | 582290.0611 | 592355.1377 | 603661.0964 | 549097.325 | 606288.1541 | 504834.0053 | 457904.8438 | 512635.5502 | 482646.9456 | 566185.1953 | 606418.8888 | 606418.8888 | 581392.9727 | 606472.5004 | 549224.3971 | 525657.2576 | 606210.0629 | 537662.1927 | 545642.272 | 606560.9563 | 575646.5238 | 606560.9563 | 606472.5004 | 606418.8888 | 606472.5004 | 353517.863 | 606210.0629 | 606418.8888 | 606472.5004 | 606560.9563 | 606288.1541 | 606560.9563 | 606418.8888 | 524080.8963 | 606210.0629 | 524923.6966 | 606355.8279 | 559607.8468 | 606119.5123 | 497831.2172 | 606472.5004 | 465499.9568 | 533337.7605 | 606210.0629 | 485084.0106 | 479167.9718 | 606288.1541 | 606288.1541 | 606472.5004 | 606119.5123 | 606472.5004 | 611948.722 | 606119.5123 | 606560.9563 | 606210.0629 | 606472.5004 | 606418.8888 | 569857.0695 | 606472.5004 | 606355.8279 | 606472.5004 | 465348.6663 | 606355.8279 | 563017.8997 | 562929.2389 | 606288.1541 | 488550.5182 | 606418.8888 | 501736.0472 | 415294.239 | 575533.9209 | 606418.8888 | 606560.9563 | 606210.0629 | 606560.9563 | 606288.1541 | 606472.5004 | 473246.5513 | 606355.8279 | 606210.0629 | 482422.7108 | 606472.5004 | 367607.3917 | 606472.5004 | 606418.8888 | 559178.3272 | 562397.2511 | 589232.0689 | 584653.6227 | 606210.0629 | 594283.9868 | 558123.9112 | 566272.6388 | 595144.4591 | 606355.8279 | 551381.8142 | 587588.8542 | 463138.5329 | 545733.8685 | 606418.8888 | 493820.0907 | 484254.3335 | 606560.9563 | 532481.6562 | 519731.8075 | 493114.2071 | 598664.8751 | 518169.2081 | 606210.0629 | 606119.5123 | 606472.5004 | 606355.8279 | 606560.9563 | 606119.5123 | 601857.7453 | 454214.5333 | 569850.4329 | 606472.5004 | 558288.6164 | 606560.9563 | 600076.6567 | 570793.5161 | 602480.7545 | 605507.4631 | 505625.8608 | 606210.0629 | 599274.1263 | 598447.8267 | 606472.5004 | 565127.9696 | 581491.4748 | 463150.3773 | 606472.5004 | 606418.8888 | 606418.8888 | 606418.8888 | 422318.3858 | 606560.9563 | 606210.0629 | 606472.5004 | 606210.0629 | 453286.612 | 606418.8888 | 604020.8408 | 606472.5004 | 606355.8279 | 487507.3094 | 390983.9502 | 533997.0514 | 356363.958 | 606288.1541 | 606288.1541 | 542180.1512 | 606418.8888 | 606119.5123 | 549168.5134 | 606472.5004 | 486429.4622 | 575792.2042 | 440486.0773 | 543678.2458 | 552477.249 | 606210.0629 | 576955.1474 | 549638.1842 | 607194.2585 | 606355.8279 | 606119.5123 | 606210.0629 | 497741.8823 | 587242.6472 | 503428.7519 | 483037.5804 | 418348.1633 | 606119.5123 | 606288.1541 | 606119.5123 | 485250.7829 | 606210.0629 | 586900.3359 | 590917.0669 | 592943.1054 | 606210.0629 | 605860.135 | 605860.135 | 605860.135 | 605860.135 | 605860.135 | 457683.6903 | 248251.7642 | 605860.135 | 605860.135 | 605860.135
559598.5599 | 602709.2916 | 451250.4949 | 605547.964 | 291890.2542 | 2038 | 605072.569 | 605629.6156 | 576221.6766 | 605629.6156 | 605377.7982 | 519684.6994 | 459307.8819 | 535788.8886 | 605377.7982 | 605555.5357 | 457962.5097 | 605377.7982 | 605629.6156 | 605629.6156 | 446400.5389 | 605498.4764 | 440741.7872 | 605837.0514 | 409715.162 | 593148.6071 | 597510.7133 | 605222.1289 | 605377.7982 | 605377.7982 | 541972.0701 | 448819.6045 | 423408.1807 | 567116.9528 | 605547.964 | 291890.2542 | 544645.3573 | 339727.7996 | 595478.1818 | 531542.4305 | 452530.5813 | 605547.964 | 568615.7039 | 605440.2663 | 605305.7141 | 605377.7982 | 605222.1289 | 568646.2021 | 605377.7982 | 605305.7141 | 605629.6156 | 569251.2611 | 605498.4764 | 605305.7141 | 614709.6385 | 535802.6431 | 593903.6511 | 605377.7982 | 583070.0637 | 589292.3284 | 605547.964 | 581219.8672 | 457745.9601 | 605547.964 | 488412.2574 | 595731.1629 | 605498.4764 | 406107.59 | 605440.2663 | 570204.3217 | 592132.0464 | 605377.7982 | 605547.964 | 605377.7982 | 605547.964 | 569722.3675 | 605498.4764 | 515960.6075 | 605547.964 | 605222.1289 | 605547.964 | 594428.2585 | 501566.7938 | 525321.7295 | 592418.6247 | 605377.7982 | 534164.8129 | 605222.1289 | 447909.599 | 605222.1289 | 576975.9175 | 564643.4724 | 476366.9385 | 537422.0132 | 605629.6156 | 587259.1649 | 550405.8529 | 510164.975 | 465302.5447 | 605377.7982 | 605498.4764 | 605305.7141 | 605547.964 | 605222.1289 | 330769.7434 | 384954.6997 | 605305.7141 | 445040.4103 | 605629.6156 | 580452.2607 | 399551.9938 | 605952.5686 | 422092.1869 | 572871.5714 | 605498.4764 | 605629.6156 | 605547.964 | 605440.2663 | 605305.7141 | 479686.1939 | 562955.845 | 427925.4572 | 605222.1289 | 460401.9328 | 605498.4764 | 535754.1868 | 580253.0029 | 524458.2203 | 605440.2663 | 605629.6156 | 603029.3246 | 605377.7982 | 605629.6156 | 491481.4809 | 605629.6156 | 545471.2282 | 432573.4782 | 301462.1214 | 605629.6156 | 605440.2663 | 605498.4764 | 576232.0388 | 464661.6891 | 527220.4442 | 475245.5424 | 591907.9832 | 427080.479 | 605377.7982 | 605377.7982 | 605547.964 | 605305.7141 | 589687.6439 | 605305.7141 | 492227.1944 | 605498.4764 | 513683.0575 | 501852.6143 | 605440.2663 | 605222.1289 | 590667.5228 | 605629.6156 | 523640.2693 | 542527.0875 | 605629.6156 | 605305.7141 | 605305.7141 | 605305.7141 | 605305.7141 | 517970.4632 | 598671.4233 | 503267.6868 | 579974.6816 | 605547.964 | 605222.1289 | 589372.3891 | 605629.6156 | 605629.6156 | 598496.7904 | 587512.6488 | 434346.2347 | 585047.3884 | 605547.964 | 605547.964 | 605440.2663 | 514569.7154 | 301462.1214 | 605222.1289 | 605547.964 | 481474.314 | 571104.0423 | 575632.8966 | 605222.1289 | 429772.7014 | 575183.7366 | 605377.7982 | 435766.5834 | 605547.964 | 547537.8907 | 605547.964 | 502906.226 | 605222.1289 | 612006.8491 | 599456.8051 | 405334.2308 | 317402.5675 | 605498.4764 | 590559.9591 | 593616.0191 | 605498.4764 | 605547.964 | 605377.7982 | 605629.6156 | 605377.7982 | 605498.4764 | 597720.62 | 605629.6156 | 355403.602 | 605547.964 | 605629.6156 | 605305.7141 | 605547.964 | 498795.6238 | 589531.4486 | 605547.964 | 605547.964 | 605305.7141 | 605222.1289 | 605629.6156 | 546947.2693 | 605547.964 | 605498.4764 | 594845.0155 | 534688.6724 | 605629.6156 | 559544.8358 | 605377.7982 | 594413.195 | 606579.7999 | 505894.9122 | 605305.7141 | 570475.2661 | 605547.964 | 439549.107 | 515182.869 | 605305.7141 | 544590.0284 | 534127.1687 | 499166.8433 | 605498.4764 | 605305.7141 | 557576.1769 | 446630.8285 | 605440.2663 | 605498.4764 | 605629.6156 | 515288.9102 | 600125.0563 | 500453.6138 | 601492.6615 | 522855.1349 | 402019.2922 | 498013.2584 | 483218.5757 | 395422.8193 | 605440.2663 | 534497.1562 | 605440.2663 | 538186.9327 | 610479.7708 | 481066.9709 | 605305.7141 | 604588.5558 | 476557.5516 | 611639.8995 | 605547.964 | 605440.2663 | 605305.7141 | 605629.6156 | 348609.8728 | 605377.7982 | 605547.964 | 605377.7982 | 603599.2862 | 451250.4949 | 452573.1509 | 572358.4475 | 605547.964 | 542962.0177 | 387880.9955 | 605222.1289 | 605629.6156 | 605498.4764 | 432705.4534 | 537231.0044 | 576595.0788 | 605440.2663 | 605498.4764 | 480603.3294 | 583256.7205 | 474416.5901 | 605440.2663 | 605305.7141 | 603413.7398 | 510500.2054 | 438842.211 | 605629.6156 | 605629.6156 | 605498.4764 | 605377.7982 | 556446.4426 | 613843.3488 | 598551.1873 | 605629.6156 | 382482.3485 | 605547.964 | 464964.2247 | 605440.2663 | 605629.6156 | 418949.9251 | 532402.2798 | 600908.0639 | 558519.9779 | 605440.2663 | 543969.4347 | 578413.9963 | 590262.746 | 602510.868 | 544061.4392 | 605377.7982 | 493778.2345 | 445552.0261 | 504492.7868 | 472864.6041 | 562161.6355 | 605498.4764 | 605498.4764 | 577993.0987 | 605547.964 | 541988.3076 | 516683.8121 | 605305.7141 | 531444.5557 | 539207.2962 | 605629.6156 | 572161.7476 | 605629.6156 | 605547.964 | 605498.4764 | 605547.964 | 331522.3651 | 605305.7141 | 605498.4764 | 605547.964 | 605629.6156 | 605377.7982 | 605629.6156 | 605498.4764 | 515685.7955 | 605305.7141 | 513876.8362 | 605440.2663 | 555078.337 | 605222.1289 | 483397.7969 | 605547.964 | 447025.1289 | 524336.4891 | 605305.7141 | 469057.1894 | 466689.8778 | 605377.7982 | 605377.7982 | 605547.964 | 605222.1289 | 605547.964 | 611779.9897 | 605222.1289 | 605629.6156 | 605305.7141 | 605547.964 | 605498.4764 | 564913.4991 | 605547.964 | 605440.2663 | 605547.964 | 454330.7335 | 605440.2663 | 558162.5265 | 558881.3469 | 605377.7982 | 479189.8605 | 605498.4764 | 487790.7306 | 390543.6964 | 571548.1417 | 605498.4764 | 605629.6156 | 605305.7141 | 605629.6156 | 605377.7982 | 605547.964 | 460230.1464 | 605440.2663 | 605305.7141 | 470240.5023 | 605547.964 | 349607.9393 | 605547.964 | 605498.4764 | 554321.2014 | 557097.8049 | 587062.9505 | 582050.7111 | 605305.7141 | 592352.3326 | 553480.2525 | 562463.5612 | 593010.5987 | 605440.2663 | 544980.8243 | 584375.1385 | 444368.527 | 539756.3711 | 605498.4764 | 478885.2796 | 474586.8055 | 605629.6156 | 524850.2609 | 508035.9609 | 482751.7379 | 597050.136 | 510452.1108 | 605305.7141 | 605222.1289 | 605547.964 | 605440.2663 | 605629.6156 | 605222.1289 | 600557.2376 | 442401.3052 | 564419.4145 | 605547.964 | 553357.348 | 605629.6156 | 598423.9163 | 567307.3582 | 601128.5263 | 604514.7775 | 495553.0295 | 605305.7141 | 597758.317 | 596753.438 | 605547.964 | 561023.0847 | 578493.7779 | 444381.852 | 605547.964 | 605498.4764 | 605498.4764 | 605498.4764 | 403011.053 | 605629.6156 | 605305.7141 | 605547.964 | 605305.7141 | 440578.5457 | 605498.4764 | 602907.7152 | 605547.964 | 605440.2663 | 474718.869 | 363194.6215 | 527497.4805 | 334605.6347 | 605377.7982 | 605377.7982 | 535430.4372 | 605498.4764 | 605222.1289 | 543835.978 | 605547.964 | 475509.9309 | 572098.1314 | 426793.3546 | 537529.4465 | 547682.7863 | 605305.7141 | 572412.2184 | 543986.0464 | 606338.4602 | 605440.2663 | 605222.1289 | 605305.7141 | 486952.3256 | 584230.8077 | 493156.1834 | 470911.2691 | 396570.27 | 605222.1289 | 605377.7982 | 605222.1289 | 473325.6718 | 605305.7141 | 583600.5554 | 588597.9816 | 590564.6501 | 605305.7141 | 605072.569 | 605072.569 | 605072.569 | 605072.569 | 605072.569 | 445313.8608 | 223426.5877 | 605072.569 | 605072.569 | 605072.569
554784.7681 | 601577.6146 | 436328.566 | 604623.4276 | 270042.9561 | 2039 | 604282.8463 | 604698.275 | 572871.2326 | 604698.275 | 604467.4423 | 512163.2272 | 446214.6216 | 530201.4995 | 604467.4423 | 604695.1974 | 443650.7639 | 604467.4423 | 604698.275 | 604698.275 | 431037.7049 | 604578.0639 | 423381.0456 | 604919.5398 | 389251.758 | 591028.5475 | 595885.1679 | 604324.7454 | 604467.4423 | 604467.4423 | 535767.4922 | 435846.9712 | 409473.6598 | 563447.3442 | 604623.4276 | 270042.9561 | 539043.9357 | 314667.4438 | 593786.9775 | 523261.7533 | 441392.6384 | 604623.4276 | 564858.1551 | 604524.7047 | 604401.3652 | 604467.4423 | 604324.7454 | 564396.6102 | 604467.4423 | 604401.3652 | 604698.275 | 565319.9491 | 604578.0639 | 604401.3652 | 614439.5074 | 529521.0127 | 592026.7049 | 604467.4423 | 580290.3186 | 586786.641 | 604623.4276 | 578661.21 | 444522.5396 | 604623.4276 | 475818.5629 | 593869.3589 | 604578.0639 | 391874.7809 | 604524.7047 | 566568.9744 | 590183.4471 | 604467.4423 | 604623.4276 | 604467.4423 | 604623.4276 | 565830.3144 | 604578.0639 | 507588.4077 | 604623.4276 | 604324.7454 | 604623.4276 | 592331.5561 | 493215.0309 | 516418.9822 | 590606.5513 | 604467.4423 | 525372.1721 | 604324.7454 | 432683.9523 | 604324.7454 | 574134.3302 | 560797.1866 | 466818.086 | 528991.2836 | 604698.275 | 584550.1611 | 544904.0902 | 498705.6855 | 450397.8789 | 604467.4423 | 604578.0639 | 604401.3652 | 604623.4276 | 604324.7454 | 310218.1913 | 369311.698 | 604401.3652 | 430758.1941 | 604698.275 | 577275.9468 | 379930.2012 | 605136.3451 | 408063.6664 | 568379.6816 | 604578.0639 | 604698.275 | 604623.4276 | 604524.7047 | 604401.3652 | 464840.3732 | 558762.9225 | 412216.9948 | 604324.7454 | 449109.8228 | 604578.0639 | 529844.3806 | 576581.2721 | 516191.5391 | 604524.7047 | 604698.275 | 601897.3368 | 604467.4423 | 604698.275 | 481069.3539 | 604698.275 | 540255.4964 | 415953.6387 | 278817.1677 | 604698.275 | 604524.7047 | 604578.0639 | 572420.3224 | 449692.9377 | 519786.5641 | 461335.1763 | 589942.1482 | 408353.6066 | 604467.4423 | 604467.4423 | 604623.4276 | 604401.3652 | 587064.2065 | 604401.3652 | 483735.6923 | 604578.0639 | 502614.6661 | 493521.2673 | 604524.7047 | 604324.7454 | 588520.8992 | 604698.275 | 515908.0413 | 537388.9116 | 604698.275 | 604401.3652 | 604401.3652 | 604401.3652 | 604401.3652 | 509765.7513 | 597255.7055 | 492159.5352 | 577333.012 | 604623.4276 | 604324.7454 | 586874.7077 | 604698.275 | 604698.275 | 596911.5491 | 585299.8757 | 420260.2652 | 581908.3671 | 604623.4276 | 604623.4276 | 604524.7047 | 506654.7829 | 278817.1677 | 604324.7454 | 604623.4276 | 470228.2564 | 567077.8905 | 571761.2659 | 604324.7454 | 417117.5664 | 571931.4211 | 604467.4423 | 420711.5483 | 604623.4276 | 540856.7595 | 604623.4276 | 494650.1369 | 604324.7454 | 611543.6617 | 598097.1859 | 390108.7135 | 297256.0903 | 604578.0639 | 588033.4457 | 591636.4106 | 604578.0639 | 604623.4276 | 604467.4423 | 604698.275 | 604467.4423 | 604578.0639 | 596201.9109 | 604698.275 | 329509.0419 | 604623.4276 | 604698.275 | 604401.3652 | 604623.4276 | 488195.9793 | 586890.6563 | 604623.4276 | 604623.4276 | 604401.3652 | 604324.7454 | 604698.275 | 540725.0472 | 604623.4276 | 604578.0639 | 592977.1339 | 527352.0323 | 604698.275 | 553572.1976 | 604467.4423 | 592640.0686 | 605778.7169 | 497852.3007 | 604401.3652 | 566645.9545 | 604623.4276 | 426767.5094 | 506072.9741 | 604401.3652 | 539589.382 | 525330.3452 | 490643.6555 | 604578.0639 | 604401.3652 | 552671.9412 | 432481.1471 | 604524.7047 | 604578.0639 | 604698.275 | 504398.9469 | 598661.3315 | 489064.0549 | 600229.1114 | 516405.4955 | 385446.6349 | 489407.6716 | 471202.8359 | 371214.4014 | 604524.7047 | 528497.5621 | 604524.7047 | 530570.7057 | 609871.7738 | 467738.7477 | 604401.3652 | 603620.7753 | 461364.104 | 611109.2444 | 604623.4276 | 604524.7047 | 604401.3652 | 604698.275 | 322035.9398 | 604467.4423 | 604623.4276 | 604467.4423 | 602535.5585 | 436328.566 | 437771.4634 | 567809.5439 | 604623.4276 | 537852.8371 | 368835.4947 | 604324.7454 | 604698.275 | 604578.0639 | 420245.8352 | 529519.1846 | 573275.7516 | 604524.7047 | 604578.0639 | 471336.9029 | 580492.5301 | 460423.3289 | 604524.7047 | 604401.3652 | 602329.3011 | 503226.904 | 421291.5118 | 604698.275 | 604698.275 | 604578.0639 | 604467.4423 | 550129.5384 | 613459.5903 | 597020.2304 | 604698.275 | 361308.7699 | 604623.4276 | 448482.6296 | 604524.7047 | 604698.275 | 402493.5017 | 526589.1167 | 599614.8187 | 554447.9947 | 604524.7047 | 538646.432 | 574537.9314 | 588170.3544 | 601360.6396 | 539025.5534 | 604467.4423 | 482722.4637 | 433199.2085 | 496350.0235 | 463082.2627 | 558138.0756 | 604578.0639 | 604578.0639 | 574593.2246 | 604623.4276 | 534752.2181 | 507710.3665 | 604401.3652 | 525226.9188 | 532772.3205 | 604698.275 | 568676.9715 | 604698.275 | 604623.4276 | 604578.0639 | 604623.4276 | 309526.8672 | 604401.3652 | 604578.0639 | 604623.4276 | 604698.275 | 604467.4423 | 604698.275 | 604578.0639 | 507290.6946 | 604401.3652 | 502829.9757 | 604524.7047 | 550548.8273 | 604324.7454 | 468964.3766 | 604623.4276 | 428550.301 | 515335.2178 | 604401.3652 | 453030.3683 | 454211.7839 | 604467.4423 | 604467.4423 | 604623.4276 | 604324.7454 | 604623.4276 | 611611.2575 | 604324.7454 | 604698.275 | 604401.3652 | 604623.4276 | 604578.0639 | 559969.9287 | 604623.4276 | 604524.7047 | 604623.4276 | 443312.8007 | 604524.7047 | 553307.1533 | 554833.455 | 604467.4423 | 469829.2028 | 604578.0639 | 473845.414 | 365793.1538 | 567562.3625 | 604578.0639 | 604698.275 | 604401.3652 | 604698.275 | 604467.4423 | 604623.4276 | 447213.7415 | 604524.7047 | 604401.3652 | 458058.2937 | 604623.4276 | 331608.4869 | 604623.4276 | 604578.0639 | 549464.0755 | 551798.3588 | 584893.8322 | 579447.7995 | 604401.3652 | 590420.6784 | 548836.5939 | 558654.4835 | 590876.7383 | 604524.7047 | 538579.8344 | 581161.4228 | 425598.5211 | 533778.8737 | 604578.0639 | 463950.4684 | 464919.2775 | 604698.275 | 517218.8655 | 496340.1143 | 472389.2687 | 595435.3969 | 502735.0134 | 604401.3652 | 604324.7454 | 604623.4276 | 604524.7047 | 604698.275 | 604324.7454 | 599256.7299 | 430588.0772 | 558988.3961 | 604623.4276 | 548426.0795 | 604698.275 | 596771.1759 | 563821.2004 | 599776.2982 | 603522.0918 | 485480.1981 | 604401.3652 | 596242.5077 | 595059.0494 | 604623.4276 | 556918.1998 | 575496.081 | 425613.3267 | 604623.4276 | 604578.0639 | 604578.0639 | 604578.0639 | 383703.7203 | 604698.275 | 604401.3652 | 604623.4276 | 604401.3652 | 427870.4794 | 604578.0639 | 601794.5896 | 604623.4276 | 604524.7047 | 461930.4286 | 335405.2928 | 520997.9096 | 312847.3114 | 604467.4423 | 604467.4423 | 528680.7232 | 604578.0639 | 604324.7454 | 538503.4426 | 604623.4276 | 464590.3996 | 568404.0585 | 413100.6318 | 531380.6472 | 542888.3237 | 604401.3652 | 567869.2893 | 538333.9086 | 605482.662 | 604524.7047 | 604324.7454 | 604401.3652 | 476162.769 | 581218.9682 | 482883.615 | 458784.9577 | 374792.3767 | 604324.7454 | 604467.4423 | 604324.7454 | 461400.5606 | 604401.3652 | 580300.7749 | 586278.8963 | 588186.1948 | 604401.3652 | 604282.8463 | 604282.8463 | 604282.8463 | 604282.8463 | 604282.8463 | 432944.0313 | 198601.4113 | 604282.8463 | 604282.8463 | 604282.8463
549970.9763 | 600445.9376 | 422874.3379 | 603698.8913 | 248195.6579 | 2040 | 603491.008 | 603766.9343 | 569520.7886 | 603766.9343 | 603557.0864 | 504641.7551 | 433121.3614 | 524614.1104 | 603557.0864 | 603834.8592 | 429339.0182 | 603557.0864 | 603766.9343 | 603766.9343 | 415674.8709 | 603657.6515 | 406020.304 | 604002.0282 | 368788.3539 | 588908.4879 | 594259.6224 | 603427.362 | 603557.0864 | 603557.0864 | 529562.9143 | 422874.3379 | 395539.1389 | 559777.7356 | 603698.8913 | 248195.6579 | 533442.5142 | 289607.0881 | 592095.7732 | 514981.0761 | 430254.6954 | 603698.8913 | 561100.6064 | 603609.1432 | 603497.0163 | 603557.0864 | 603427.362 | 560147.0183 | 603557.0864 | 603497.0163 | 603766.9343 | 561388.6371 | 603657.6515 | 603497.0163 | 614169.3764 | 523239.3824 | 590149.7588 | 603557.0864 | 577510.5735 | 584280.9536 | 603698.8913 | 576102.5527 | 431299.1192 | 603698.8913 | 463224.8683 | 592007.5549 | 603657.6515 | 377641.9719 | 603609.1432 | 562933.627 | 588234.8478 | 603557.0864 | 603698.8913 | 603557.0864 | 603698.8913 | 561938.2612 | 603657.6515 | 499216.2079 | 603698.8913 | 603427.362 | 603698.8913 | 590234.8537 | 484863.2681 | 507516.2349 | 588794.4778 | 603557.0864 | 516579.5313 | 603427.362 | 417458.3055 | 603427.362 | 571292.743 | 556950.9009 | 457269.2335 | 520560.554 | 603766.9343 | 581841.1573 | 539402.3275 | 487246.3961 | 435493.2131 | 603557.0864 | 603657.6515 | 603497.0163 | 603698.8913 | 603427.362 | 289666.6392 | 353668.6962 | 603497.0163 | 416475.9778 | 603766.9343 | 574099.6329 | 360308.4085 | 604320.1216 | 394035.146 | 563887.7917 | 603657.6515 | 603766.9343 | 603698.8913 | 603609.1432 | 603497.0163 | 449994.5525 | 554570 | 396508.5325 | 603427.362 | 437817.7127 | 603657.6515 | 523934.5744 | 572909.5413 | 507924.8579 | 603609.1432 | 603766.9343 | 600765.3489 | 603557.0864 | 603766.9343 | 470657.2269 | 603766.9343 | 535039.7646 | 399333.7992 | 256172.2139 | 603766.9343 | 603609.1432 | 603657.6515 | 568608.606 | 434724.1864 | 512352.684 | 447424.8103 | 587976.3132 | 389626.7342 | 603557.0864 | 603557.0864 | 603698.8913 | 603497.0163 | 584440.7692 | 603497.0163 | 475244.1902 | 603657.6515 | 491546.2747 | 485189.9202 | 603609.1432 | 603427.362 | 586374.2757 | 603766.9343 | 508175.8133 | 532250.7358 | 603766.9343 | 603497.0163 | 603497.0163 | 603497.0163 | 603497.0163 | 501561.0395 | 595839.9876 | 481051.3836 | 574691.3424 | 603698.8913 | 603427.362 | 584377.0263 | 603766.9343 | 603766.9343 | 595326.3079 | 583087.1025 | 406174.2958 | 578769.3458 | 603698.8913 | 603698.8913 | 603609.1432 | 498739.8504 | 256172.2139 | 603427.362 | 603698.8913 | 458982.1988 | 563051.7386 | 567889.6353 | 603427.362 | 404462.4314 | 568679.1056 | 603557.0864 | 405656.5131 | 603698.8913 | 534175.6282 | 603698.8913 | 486394.0478 | 603427.362 | 611080.4742 | 596737.5668 | 374883.1962 | 277109.613 | 603657.6515 | 585506.9322 | 589656.8021 | 603657.6515 | 603698.8913 | 603557.0864 | 603766.9343 | 603557.0864 | 603657.6515 | 594683.2019 | 603766.9343 | 303614.4818 | 603698.8913 | 603766.9343 | 603497.0163 | 603698.8913 | 477596.3348 | 584249.8639 | 603698.8913 | 603698.8913 | 603497.0163 | 603427.362 | 603766.9343 | 534502.825 | 603698.8913 | 603657.6515 | 591109.2523 | 520015.3923 | 603766.9343 | 547599.5594 | 603557.0864 | 590866.9423 | 604977.6338 | 489809.6892 | 603497.0163 | 562816.643 | 603698.8913 | 413985.9118 | 496963.0792 | 603497.0163 | 534588.7355 | 516533.5217 | 482120.4676 | 603657.6515 | 603497.0163 | 547767.7055 | 418331.4657 | 603609.1432 | 603657.6515 | 603766.9343 | 493508.9836 | 597197.6066 | 477674.496 | 598965.5612 | 509955.8561 | 368873.9776 | 480802.0848 | 459187.0961 | 347005.9836 | 603609.1432 | 522497.9681 | 603609.1432 | 522954.4787 | 609263.7768 | 454410.5245 | 603497.0163 | 602652.9948 | 446170.6564 | 610578.5893 | 603698.8913 | 603609.1432 | 603497.0163 | 603766.9343 | 295462.0068 | 603557.0864 | 603698.8913 | 603557.0864 | 601471.8309 | 421406.6371 | 422969.776 | 563260.6403 | 603698.8913 | 532743.6566 | 349789.9939 | 603427.362 | 603766.9343 | 603657.6515 | 407786.217 | 521807.3647 | 569956.4244 | 603609.1432 | 603657.6515 | 462070.4765 | 577728.3397 | 446430.0676 | 603609.1432 | 603497.0163 | 601244.8623 | 495953.6026 | 403740.8127 | 603766.9343 | 603766.9343 | 603657.6515 | 603557.0864 | 543812.6343 | 613075.8318 | 595489.2735 | 603766.9343 | 340135.1913 | 603698.8913 | 432001.0346 | 603609.1432 | 603766.9343 | 386037.0784 | 520775.9537 | 598321.5736 | 550376.0116 | 603609.1432 | 533323.4292 | 570661.8665 | 586077.9627 | 600210.4111 | 533989.6677 | 603557.0864 | 471666.6929 | 420846.3908 | 488207.2602 | 453299.9213 | 554114.5158 | 603657.6515 | 603657.6515 | 571193.3506 | 603698.8913 | 527516.1285 | 498736.921 | 603497.0163 | 519009.2818 | 526337.3447 | 603766.9343 | 565192.1953 | 603766.9343 | 603698.8913 | 603657.6515 | 603698.8913 | 287531.3693 | 603497.0163 | 603657.6515 | 603698.8913 | 603766.9343 | 603557.0864 | 603766.9343 | 603657.6515 | 498895.5938 | 603497.0163 | 491783.1153 | 603609.1432 | 546019.3176 | 603427.362 | 454530.9562 | 603698.8913 | 410075.4731 | 506333.9464 | 603497.0163 | 437003.5471 | 441733.6899 | 603557.0864 | 603557.0864 | 603698.8913 | 603427.362 | 603698.8913 | 611442.5252 | 603427.362 | 603766.9343 | 603497.0163 | 603698.8913 | 603657.6515 | 555026.3583 | 603698.8913 | 603609.1432 | 603698.8913 | 432294.8679 | 603609.1432 | 548451.78 | 550785.5631 | 603557.0864 | 460468.5451 | 603657.6515 | 459900.0974 | 341042.6112 | 563576.5833 | 603657.6515 | 603766.9343 | 603497.0163 | 603766.9343 | 603557.0864 | 603698.8913 | 434197.3366 | 603609.1432 | 603497.0163 | 445876.0851 | 603698.8913 | 313609.0344 | 603698.8913 | 603657.6515 | 544606.9496 | 546498.9126 | 582724.7138 | 576844.888 | 603497.0163 | 588489.0241 | 544192.9353 | 554845.4059 | 588742.8779 | 603609.1432 | 532178.8445 | 577947.7071 | 406828.5152 | 527801.3762 | 603657.6515 | 449015.6572 | 455251.7494 | 603766.9343 | 509587.4702 | 484644.2678 | 462026.7995 | 593820.6578 | 495017.9161 | 603497.0163 | 603427.362 | 603698.8913 | 603609.1432 | 603766.9343 | 603427.362 | 597956.2222 | 418774.8491 | 553557.3777 | 603698.8913 | 543494.8111 | 603766.9343 | 595118.4355 | 560335.0426 | 598424.07 | 602529.4062 | 475407.3668 | 603497.0163 | 594726.6984 | 593364.6607 | 603698.8913 | 552813.3149 | 572498.3841 | 406844.8013 | 603698.8913 | 603657.6515 | 603657.6515 | 603657.6515 | 364396.3876 | 603766.9343 | 603497.0163 | 603698.8913 | 603497.0163 | 415162.4132 | 603657.6515 | 600681.464 | 603698.8913 | 603609.1432 | 449141.9883 | 307615.964 | 514498.3387 | 291088.9881 | 603557.0864 | 603557.0864 | 521931.0092 | 603657.6515 | 603427.362 | 533170.9073 | 603698.8913 | 453670.8683 | 564709.9857 | 399407.909 | 525231.8479 | 538093.8611 | 603497.0163 | 563326.3602 | 532681.7708 | 604626.8637 | 603609.1432 | 603427.362 | 603497.0163 | 465373.2124 | 578207.1287 | 472611.0465 | 446658.6464 | 353014.4834 | 603427.362 | 603557.0864 | 603427.362 | 449475.4495 | 603497.0163 | 577000.9943 | 583959.811 | 585807.7396 | 603497.0163 | 603491.008 | 603491.008 | 603491.008 | 603491.008 | 603491.008 | 420574.2019 | 173776.2349 | 603491.008 | 603491.008 | 603491.008
545157.1845 | 599314.2606 | 408493.5731 | 602774.3549 | 226348.3598 | 2041 | 602694.2287 | 602835.5936 | 566170.3445 | 602835.5936 | 602646.7305 | 497120.2829 | 420028.1011 | 519026.7212 | 602646.7305 | 602974.5209 | 415027.2724 | 602646.7305 | 602835.5936 | 602835.5936 | 400312.0369 | 602737.2391 | 388659.5625 | 603084.5165 | 348324.9498 | 586788.4284 | 592634.077 | 602529.9785 | 602646.7305 | 602646.7305 | 523358.3364 | 409901.7046 | 381604.618 | 556108.127 | 602774.3549 | 226348.3598 | 527841.0926 | 264546.7323 | 590404.5689 | 506700.3988 | 419116.7524 | 602774.3549 | 557343.0576 | 602693.5816 | 602592.6674 | 602646.7305 | 602529.9785 | 555897.4264 | 602646.7305 | 602592.6674 | 602835.5936 | 557457.3251 | 602737.2391 | 602592.6674 | 613899.2453 | 516957.752 | 588272.8126 | 602646.7305 | 574730.8284 | 581775.2661 | 602774.3549 | 573543.8955 | 418075.6988 | 602774.3549 | 450631.1738 | 590145.7509 | 602737.2391 | 363409.1628 | 602693.5816 | 559298.2796 | 586286.2484 | 602646.7305 | 602774.3549 | 602646.7305 | 602774.3549 | 558046.2081 | 602737.2391 | 490844.0081 | 602774.3549 | 602529.9785 | 602774.3549 | 588138.1513 | 476511.5053 | 498613.4875 | 586982.4044 | 602646.7305 | 507786.8905 | 602529.9785 | 402232.6588 | 602529.9785 | 568451.1558 | 553104.6151 | 447720.381 | 512129.8243 | 602835.5936 | 579132.1535 | 533900.5648 | 475787.1067 | 420588.5473 | 602646.7305 | 602737.2391 | 602592.6674 | 602774.3549 | 602529.9785 | 269115.087 | 338025.6945 | 602592.6674 | 402193.7616 | 602835.5936 | 570923.3191 | 340686.6159 | 603503.8981 | 380006.6255 | 559395.9019 | 602737.2391 | 602835.5936 | 602774.3549 | 602693.5816 | 602592.6674 | 435148.7318 | 550377.0774 | 380800.0702 | 602529.9785 | 426525.6027 | 602737.2391 | 518024.7683 | 569237.8106 | 499658.1768 | 602693.5816 | 602835.5936 | 599633.3611 | 602646.7305 | 602835.5936 | 460245.0999 | 602835.5936 | 529824.0328 | 382713.9596 | 233527.2602 | 602835.5936 | 602693.5816 | 602737.2391 | 564796.8896 | 419755.435 | 504918.8039 | 433514.4442 | 586010.4783 | 370899.8619 | 602646.7305 | 602646.7305 | 602774.3549 | 602592.6674 | 581817.3318 | 602592.6674 | 466752.6881 | 602737.2391 | 480477.8834 | 476858.5731 | 602693.5816 | 602529.9785 | 584227.6522 | 602835.5936 | 500443.5853 | 527112.5599 | 602835.5936 | 602592.6674 | 602592.6674 | 602592.6674 | 602592.6674 | 493356.3276 | 594424.2698 | 469943.232 | 572049.6727 | 602774.3549 | 602529.9785 | 581879.345 | 602835.5936 | 602835.5936 | 593741.0666 | 580874.3293 | 392088.3263 | 575630.3246 | 602774.3549 | 602774.3549 | 602693.5816 | 490824.9179 | 233527.2602 | 602529.9785 | 602774.3549 | 447736.1412 | 559025.5867 | 564018.0047 | 602529.9785 | 391807.2965 | 565426.7902 | 602646.7305 | 390601.478 | 602774.3549 | 527494.497 | 602774.3549 | 478137.9587 | 602529.9785 | 610617.2868 | 595377.9476 | 359657.6789 | 256963.1358 | 602737.2391 | 582980.4188 | 587677.1935 | 602737.2391 | 602774.3549 | 602646.7305 | 602835.5936 | 602646.7305 | 602737.2391 | 593164.4928 | 602835.5936 | 277719.9217 | 602774.3549 | 602835.5936 | 602592.6674 | 602774.3549 | 466996.6904 | 581609.0715 | 602774.3549 | 602774.3549 | 602592.6674 | 602529.9785 | 602835.5936 | 528280.6029 | 602774.3549 | 602737.2391 | 589241.3707 | 512678.7522 | 602835.5936 | 541626.9211 | 602646.7305 | 589093.8159 | 604176.5508 | 481767.0777 | 602592.6674 | 558987.3314 | 602774.3549 | 401204.3142 | 487853.1843 | 602592.6674 | 529588.089 | 507736.6983 | 473597.2798 | 602737.2391 | 602592.6674 | 542863.4698 | 404181.7843 | 602693.5816 | 602737.2391 | 602835.5936 | 482619.0203 | 595733.8818 | 466284.9371 | 597702.0111 | 503506.2167 | 352301.3202 | 472196.4981 | 447171.3564 | 322797.5657 | 602693.5816 | 516498.374 | 602693.5816 | 515338.2517 | 608655.7798 | 441082.3013 | 602592.6674 | 601685.2144 | 430977.2088 | 610047.9342 | 602774.3549 | 602693.5816 | 602592.6674 | 602835.5936 | 268888.0738 | 602646.7305 | 602774.3549 | 602646.7305 | 600408.1032 | 406484.7082 | 408168.0885 | 558711.7366 | 602774.3549 | 527634.476 | 330744.4931 | 602529.9785 | 602835.5936 | 602737.2391 | 395326.5989 | 514095.5449 | 566637.0972 | 602693.5816 | 602737.2391 | 452804.0501 | 574964.1494 | 432436.8063 | 602693.5816 | 602592.6674 | 600160.4235 | 488680.3013 | 386190.1135 | 602835.5936 | 602835.5936 | 602737.2391 | 602646.7305 | 537495.7301 | 612692.0733 | 593958.3166 | 602835.5936 | 318961.6127 | 602774.3549 | 415519.4396 | 602693.5816 | 602835.5936 | 369580.655 | 514962.7906 | 597028.3285 | 546304.0284 | 602693.5816 | 528000.4265 | 566785.8017 | 583985.5711 | 599060.1827 | 528953.7819 | 602646.7305 | 460610.9221 | 408493.5731 | 480064.4969 | 443517.5798 | 550090.9559 | 602737.2391 | 602737.2391 | 567793.4765 | 602774.3549 | 520280.039 | 489763.4754 | 602592.6674 | 512791.6448 | 519902.369 | 602835.5936 | 561707.4192 | 602835.5936 | 602774.3549 | 602737.2391 | 602774.3549 | 265535.8715 | 602592.6674 | 602737.2391 | 602774.3549 | 602835.5936 | 602646.7305 | 602835.5936 | 602737.2391 | 490500.493 | 602592.6674 | 480736.2549 | 602693.5816 | 541489.8078 | 602529.9785 | 440097.5359 | 602774.3549 | 391600.6452 | 497332.675 | 602592.6674 | 420976.7259 | 429255.596 | 602646.7305 | 602646.7305 | 602774.3549 | 602529.9785 | 602774.3549 | 611273.793 | 602529.9785 | 602835.5936 | 602592.6674 | 602774.3549 | 602737.2391 | 550082.788 | 602774.3549 | 602693.5816 | 602774.3549 | 421276.935 | 602693.5816 | 543596.4068 | 546737.6711 | 602646.7305 | 451107.8875 | 602737.2391 | 445954.7808 | 316292.0686 | 559590.8041 | 602737.2391 | 602835.5936 | 602592.6674 | 602835.5936 | 602646.7305 | 602774.3549 | 421180.9317 | 602693.5816 | 602592.6674 | 433693.8765 | 602774.3549 | 295609.582 | 602774.3549 | 602737.2391 | 539749.8238 | 541199.4664 | 580555.5955 | 574241.9764 | 602592.6674 | 586557.3699 | 539549.2767 | 551036.3282 | 586609.0175 | 602693.5816 | 525777.8547 | 574733.9913 | 388058.5093 | 521823.8788 | 602737.2391 | 434080.8461 | 445584.2214 | 602835.5936 | 501956.0748 | 472948.4212 | 451664.3303 | 592205.9187 | 487300.8188 | 602592.6674 | 602529.9785 | 602774.3549 | 602693.5816 | 602835.5936 | 602529.9785 | 596655.7145 | 406961.6211 | 548126.3594 | 602774.3549 | 538563.5427 | 602835.5936 | 593465.6951 | 556848.8847 | 597071.8418 | 601536.7206 | 465334.5355 | 602592.6674 | 593210.8891 | 591670.2721 | 602774.3549 | 548708.43 | 569500.6871 | 388076.276 | 602774.3549 | 602737.2391 | 602737.2391 | 602737.2391 | 345089.0549 | 602835.5936 | 602592.6674 | 602774.3549 | 602592.6674 | 402454.3469 | 602737.2391 | 599568.3385 | 602774.3549 | 602693.5816 | 436353.5479 | 279826.6353 | 507998.7677 | 269330.6648 | 602646.7305 | 602646.7305 | 515181.2952 | 602737.2391 | 602529.9785 | 527838.3719 | 602774.3549 | 442751.337 | 561015.9129 | 385715.1863 | 519083.0486 | 533299.3984 | 602592.6674 | 558783.4312 | 527029.6331 | 603771.0654 | 602693.5816 | 602529.9785 | 602592.6674 | 454583.6557 | 575195.2891 | 462338.478 | 434532.3351 | 331236.5901 | 602529.9785 | 602646.7305 | 602529.9785 | 437550.3384 | 602592.6674 | 573701.2138 | 581640.7257 | 583429.2843 | 602592.6674 | 602694.2287 | 602694.2287 | 602694.2287 | 602694.2287 | 602694.2287 | 408204.3724 | 148951.0585 | 602694.2287 | 602694.2287 | 602694.2287
540343.3927 | 598182.5836 | 396140.7555 | 601849.8185 | 204501.0617 | 2042 | 601886.7869 | 601904.2529 | 562819.9005 | 601904.2529 | 601736.3746 | 489598.8107 | 406934.8408 | 513439.3321 | 601736.3746 | 602114.1827 | 400715.5266 | 601736.3746 | 601904.2529 | 601904.2529 | 384949.2028 | 601816.8267 | 371298.8209 | 602167.0049 | 327861.5457 | 584668.3688 | 591008.5315 | 601632.5951 | 601736.3746 | 601736.3746 | 517153.7584 | 396929.0713 | 367670.0971 | 552438.5184 | 601849.8185 | 204501.0617 | 522239.671 | 239486.3765 | 588713.3646 | 498419.7216 | 407978.8095 | 601849.8185 | 553585.5088 | 601778.02 | 601688.3185 | 601736.3746 | 601632.5951 | 551647.8345 | 601736.3746 | 601688.3185 | 601904.2529 | 553526.0131 | 601816.8267 | 601688.3185 | 613629.1142 | 510676.1217 | 586395.8664 | 601736.3746 | 571951.0833 | 579269.5787 | 601849.8185 | 570985.2383 | 404852.2784 | 601849.8185 | 438037.4792 | 588283.9469 | 601816.8267 | 349176.3538 | 601778.02 | 555662.9322 | 584337.6491 | 601736.3746 | 601849.8185 | 601736.3746 | 601849.8185 | 554154.1549 | 601816.8267 | 482471.8083 | 601849.8185 | 601632.5951 | 601849.8185 | 586041.4489 | 468159.7425 | 489710.7402 | 585170.331 | 601736.3746 | 498994.2497 | 601632.5951 | 387007.0121 | 601632.5951 | 565609.5685 | 549258.3293 | 438171.5285 | 503699.0947 | 601904.2529 | 576423.1497 | 528398.8021 | 464327.8172 | 405683.8815 | 601736.3746 | 601816.8267 | 601688.3185 | 601849.8185 | 601632.5951 | 248563.5349 | 322382.6927 | 601688.3185 | 387911.5453 | 601904.2529 | 567747.0052 | 321064.8232 | 602687.6746 | 365978.1051 | 554904.012 | 601816.8267 | 601904.2529 | 601849.8185 | 601778.02 | 601688.3185 | 420302.9112 | 546184.1549 | 365091.6078 | 601632.5951 | 415233.4926 | 601816.8267 | 512114.9621 | 565566.0798 | 491391.4956 | 601778.02 | 601904.2529 | 598501.3733 | 601736.3746 | 601904.2529 | 449832.9728 | 601904.2529 | 524608.301 | 366094.1201 | 210882.3065 | 601904.2529 | 601778.02 | 601816.8267 | 560985.1732 | 404786.6836 | 497484.9238 | 419604.0782 | 584044.6433 | 352172.9895 | 601736.3746 | 601736.3746 | 601849.8185 | 601688.3185 | 579193.8945 | 601688.3185 | 458261.186 | 601816.8267 | 469409.492 | 468527.2261 | 601778.02 | 601632.5951 | 582081.0287 | 601904.2529 | 492711.3573 | 521974.384 | 601904.2529 | 601688.3185 | 601688.3185 | 601688.3185 | 601688.3185 | 485151.6158 | 593008.5519 | 458835.0804 | 569408.0031 | 601849.8185 | 601632.5951 | 579381.6636 | 601904.2529 | 601904.2529 | 592155.8254 | 578661.5561 | 378002.3568 | 572491.3033 | 601849.8185 | 601849.8185 | 601778.02 | 482909.9854 | 210882.3065 | 601632.5951 | 601849.8185 | 436490.0836 | 554999.4348 | 560146.374 | 601632.5951 | 379152.1615 | 562174.4747 | 601736.3746 | 375546.4428 | 601849.8185 | 520813.3658 | 601849.8185 | 469881.8696 | 601632.5951 | 610154.0993 | 594018.3285 | 344432.1615 | 236816.6586 | 601816.8267 | 580453.9054 | 585697.585 | 601816.8267 | 601849.8185 | 601736.3746 | 601904.2529 | 601736.3746 | 601816.8267 | 591645.7838 | 601904.2529 | 251825.3616 | 601849.8185 | 601904.2529 | 601688.3185 | 601849.8185 | 456397.0459 | 578968.2792 | 601849.8185 | 601849.8185 | 601688.3185 | 601632.5951 | 601904.2529 | 522058.3807 | 601849.8185 | 601816.8267 | 587373.4891 | 505342.1122 | 601904.2529 | 535654.2829 | 601736.3746 | 587320.6896 | 603375.4678 | 473724.4662 | 601688.3185 | 555158.0198 | 601849.8185 | 388422.7166 | 478743.2894 | 601688.3185 | 524587.4425 | 498939.8748 | 465074.0919 | 601816.8267 | 601688.3185 | 537959.2341 | 390032.1029 | 601778.02 | 601816.8267 | 601904.2529 | 471729.057 | 594270.1569 | 454895.3782 | 596438.461 | 497056.5773 | 335728.6629 | 463590.9113 | 435155.6166 | 298589.1478 | 601778.02 | 510498.7799 | 601778.02 | 507722.0247 | 608047.7828 | 427754.0781 | 601688.3185 | 600717.4339 | 415783.7612 | 609517.2792 | 601849.8185 | 601778.02 | 601688.3185 | 601904.2529 | 242314.1408 | 601736.3746 | 601849.8185 | 601736.3746 | 599344.3755 | 391562.7793 | 393366.401 | 554162.833 | 601849.8185 | 522525.2955 | 311698.9923 | 601632.5951 | 601904.2529 | 601816.8267 | 382866.9807 | 506383.7251 | 563317.77 | 601778.02 | 601816.8267 | 443537.6236 | 572199.959 | 418443.5451 | 601778.02 | 601688.3185 | 599075.9847 | 481406.9999 | 368639.4143 | 601904.2529 | 601904.2529 | 601816.8267 | 601736.3746 | 531178.8259 | 612308.3149 | 592427.3597 | 601904.2529 | 297788.0341 | 601849.8185 | 399037.8445 | 601778.02 | 601904.2529 | 353124.2317 | 509149.6275 | 595735.0834 | 542232.0452 | 601778.02 | 522677.4237 | 562909.7368 | 581893.1794 | 597909.9543 | 523917.8961 | 601736.3746 | 449555.1513 | 396140.7555 | 471921.7336 | 433735.2384 | 546067.3961 | 601816.8267 | 601816.8267 | 564393.6025 | 601849.8185 | 513043.9495 | 480790.0299 | 601688.3185 | 506574.0079 | 513467.3933 | 601904.2529 | 558222.643 | 601904.2529 | 601849.8185 | 601816.8267 | 601849.8185 | 243540.3736 | 601688.3185 | 601816.8267 | 601849.8185 | 601904.2529 | 601736.3746 | 601904.2529 | 601816.8267 | 482105.3922 | 601688.3185 | 469689.3945 | 601778.02 | 536960.2981 | 601632.5951 | 425664.1155 | 601849.8185 | 373125.8173 | 488331.4037 | 601688.3185 | 404949.9047 | 416777.502 | 601736.3746 | 601736.3746 | 601849.8185 | 601632.5951 | 601849.8185 | 611105.0607 | 601632.5951 | 601904.2529 | 601688.3185 | 601849.8185 | 601816.8267 | 545139.2176 | 601849.8185 | 601778.02 | 601849.8185 | 410259.0022 | 601778.02 | 538741.0336 | 542689.7792 | 601736.3746 | 441747.2298 | 601816.8267 | 432009.4642 | 291541.526 | 555605.0249 | 601816.8267 | 601904.2529 | 601688.3185 | 601904.2529 | 601736.3746 | 601849.8185 | 408164.5268 | 601778.02 | 601688.3185 | 421511.668 | 601849.8185 | 277610.1296 | 601849.8185 | 601816.8267 | 534892.6979 | 535900.0202 | 578386.4771 | 571639.0648 | 601688.3185 | 584625.7157 | 534905.618 | 547227.2506 | 584475.157 | 601778.02 | 519376.8648 | 571520.2756 | 369288.5034 | 515846.3814 | 601816.8267 | 419146.0349 | 435916.6934 | 601904.2529 | 494324.6794 | 461252.5746 | 441301.8611 | 590591.1796 | 479583.7214 | 601688.3185 | 601632.5951 | 601849.8185 | 601778.02 | 601904.2529 | 601632.5951 | 595355.2068 | 395148.393 | 542695.341 | 601849.8185 | 533632.2742 | 601904.2529 | 591812.9547 | 553362.7269 | 595719.6136 | 600544.0349 | 455261.7042 | 601688.3185 | 591695.0799 | 589975.8834 | 601849.8185 | 544603.5451 | 566502.9902 | 369307.7507 | 601849.8185 | 601816.8267 | 601816.8267 | 601816.8267 | 325781.7221 | 601904.2529 | 601688.3185 | 601849.8185 | 601688.3185 | 389746.2807 | 601816.8267 | 598455.2129 | 601849.8185 | 601778.02 | 423565.1075 | 252037.3066 | 501499.1968 | 247572.3415 | 601736.3746 | 601736.3746 | 508431.5812 | 601816.8267 | 601632.5951 | 522505.8365 | 601849.8185 | 431831.8058 | 557321.8401 | 372022.4635 | 512934.2493 | 528504.9358 | 601688.3185 | 554240.5021 | 521377.4953 | 602915.2672 | 601778.02 | 601632.5951 | 601688.3185 | 443794.0991 | 572183.4496 | 452065.9095 | 422406.0237 | 309458.6969 | 601632.5951 | 601736.3746 | 601632.5951 | 425625.2273 | 601688.3185 | 570401.4333 | 579321.6405 | 581050.829 | 601688.3185 | 601886.7869 | 601886.7869 | 601886.7869 | 601886.7869 | 601886.7869 | 395834.5429 | 124125.8821 | 601886.7869 | 601886.7869 | 601886.7869
535529.6009 | 597050.9066 | 383335.165 | 600925.2821 | 182653.7636 | 2043 | 601071.1015 | 600972.9122 | 559469.4564 | 600972.9122 | 600826.0187 | 482077.3385 | 393841.5806 | 507851.9429 | 600826.0187 | 601253.8444 | 386403.7809 | 600826.0187 | 600972.9122 | 600972.9122 | 369586.3688 | 600896.4143 | 353938.0793 | 601249.4933 | 307398.1416 | 582548.3092 | 589382.9861 | 600735.2116 | 600826.0187 | 600826.0187 | 510949.1805 | 383956.438 | 353735.5762 | 548768.9098 | 600925.2821 | 182653.7636 | 516638.2495 | 214426.0207 | 587022.1603 | 490139.0444 | 396840.8665 | 600925.2821 | 549827.9601 | 600862.4585 | 600783.9696 | 600826.0187 | 600735.2116 | 547398.2426 | 600826.0187 | 600783.9696 | 600972.9122 | 549594.701 | 600896.4143 | 600783.9696 | 613358.9832 | 504394.4913 | 584518.9203 | 600826.0187 | 569171.3381 | 576763.8912 | 600925.2821 | 568426.581 | 391628.8579 | 600925.2821 | 425443.7847 | 586422.1429 | 600896.4143 | 334943.5447 | 600862.4585 | 552027.5849 | 582389.0498 | 600826.0187 | 600925.2821 | 600826.0187 | 600925.2821 | 550262.1018 | 600896.4143 | 474099.6085 | 600925.2821 | 600735.2116 | 600925.2821 | 583944.7465 | 459807.9796 | 480807.9929 | 583358.2576 | 600826.0187 | 490201.6089 | 600735.2116 | 371781.3653 | 600735.2116 | 562767.9813 | 545412.0435 | 428622.676 | 495268.365 | 600972.9122 | 573714.1459 | 522897.0394 | 452868.5278 | 390779.2157 | 600826.0187 | 600896.4143 | 600783.9696 | 600925.2821 | 600735.2116 | 228011.9828 | 306739.691 | 600783.9696 | 373629.3291 | 600972.9122 | 564570.6914 | 301443.0305 | 601871.4511 | 351949.5846 | 550412.1222 | 600896.4143 | 600972.9122 | 600925.2821 | 600862.4585 | 600783.9696 | 405457.0905 | 541991.2324 | 349383.1455 | 600735.2116 | 403941.3826 | 600896.4143 | 506205.1559 | 561894.349 | 483124.8144 | 600862.4585 | 600972.9122 | 597369.3855 | 600826.0187 | 600972.9122 | 439420.8458 | 600972.9122 | 519392.5692 | 349474.2806 | 188237.3528 | 600972.9122 | 600862.4585 | 600896.4143 | 557173.4568 | 389817.9322 | 490051.0438 | 405693.7121 | 582078.8084 | 333446.1171 | 600826.0187 | 600826.0187 | 600925.2821 | 600783.9696 | 576570.4571 | 600783.9696 | 449769.6839 | 600896.4143 | 458341.1006 | 460195.879 | 600862.4585 | 600735.2116 | 579934.4051 | 600972.9122 | 484979.1293 | 516836.2081 | 600972.9122 | 600783.9696 | 600783.9696 | 600783.9696 | 600783.9696 | 476946.904 | 591592.834 | 447726.9288 | 566766.3335 | 600925.2821 | 600735.2116 | 576883.9822 | 600972.9122 | 600972.9122 | 590570.5841 | 576448.7829 | 363916.3874 | 569352.282 | 600925.2821 | 600925.2821 | 600862.4585 | 474995.0529 | 188237.3528 | 600735.2116 | 600925.2821 | 425244.026 | 550973.2829 | 556274.7434 | 600735.2116 | 366497.0265 | 558922.1592 | 600826.0187 | 360491.4077 | 600925.2821 | 514132.2346 | 600925.2821 | 461625.7805 | 600735.2116 | 609690.9119 | 592658.7093 | 329206.6442 | 216670.1814 | 600896.4143 | 577927.392 | 583717.9764 | 600896.4143 | 600925.2821 | 600826.0187 | 600972.9122 | 600826.0187 | 600896.4143 | 590127.0747 | 600972.9122 | 225930.8015 | 600925.2821 | 600972.9122 | 600783.9696 | 600925.2821 | 445797.4014 | 576327.4868 | 600925.2821 | 600925.2821 | 600783.9696 | 600735.2116 | 600972.9122 | 515836.1586 | 600925.2821 | 600896.4143 | 585505.6075 | 498005.4721 | 600972.9122 | 529681.6447 | 600826.0187 | 585547.5632 | 602574.3848 | 465681.8547 | 600783.9696 | 551328.7082 | 600925.2821 | 375641.119 | 469633.3944 | 600783.9696 | 519586.796 | 490143.0513 | 456550.9041 | 600896.4143 | 600783.9696 | 533054.9984 | 375882.4215 | 600862.4585 | 600896.4143 | 600972.9122 | 460839.0937 | 592806.4321 | 443505.8193 | 595174.9108 | 490606.9379 | 319156.0055 | 454985.3245 | 423139.8769 | 274380.73 | 600862.4585 | 504499.1858 | 600862.4585 | 500105.7977 | 607439.7858 | 414425.8549 | 600783.9696 | 599749.6534 | 400590.3136 | 608986.6241 | 600925.2821 | 600862.4585 | 600783.9696 | 600972.9122 | 215740.2078 | 600826.0187 | 600925.2821 | 600826.0187 | 598280.6479 | 376640.8503 | 378564.7136 | 549613.9294 | 600925.2821 | 517416.115 | 292653.4915 | 600735.2116 | 600972.9122 | 600896.4143 | 370407.3625 | 498671.9052 | 559998.4428 | 600862.4585 | 600896.4143 | 434271.1972 | 569435.7686 | 404450.2838 | 600862.4585 | 600783.9696 | 597991.546 | 474133.6985 | 351088.7151 | 600972.9122 | 600972.9122 | 600896.4143 | 600826.0187 | 524861.9218 | 611924.5564 | 590896.4028 | 600972.9122 | 276614.4555 | 600925.2821 | 382556.2495 | 600862.4585 | 600972.9122 | 336667.8083 | 503336.4644 | 594441.8383 | 538160.062 | 600862.4585 | 517354.4209 | 559033.672 | 579800.7877 | 596759.7258 | 518882.0103 | 600826.0187 | 438499.3806 | 383787.9378 | 463778.9702 | 423952.8969 | 542043.8362 | 600896.4143 | 600896.4143 | 560993.7285 | 600925.2821 | 505807.86 | 471816.5843 | 600783.9696 | 500356.3709 | 507032.4175 | 600972.9122 | 554737.8669 | 600972.9122 | 600925.2821 | 600896.4143 | 600925.2821 | 221544.8757 | 600783.9696 | 600896.4143 | 600925.2821 | 600972.9122 | 600826.0187 | 600972.9122 | 600896.4143 | 473710.2914 | 600783.9696 | 458642.534 | 600862.4585 | 532430.7884 | 600735.2116 | 411230.6952 | 600925.2821 | 354650.9894 | 479330.1323 | 600783.9696 | 388923.0836 | 404299.4081 | 600826.0187 | 600826.0187 | 600925.2821 | 600735.2116 | 600925.2821 | 610936.3285 | 600735.2116 | 600972.9122 | 600783.9696 | 600925.2821 | 600896.4143 | 540195.6472 | 600925.2821 | 600862.4585 | 600925.2821 | 399241.0694 | 600862.4585 | 533885.6604 | 538641.8873 | 600826.0187 | 432386.5721 | 600896.4143 | 418064.1476 | 266790.9833 | 551619.2457 | 600896.4143 | 600972.9122 | 600783.9696 | 600972.9122 | 600826.0187 | 600925.2821 | 395148.122 | 600862.4585 | 600783.9696 | 409329.4594 | 600925.2821 | 259610.6771 | 600925.2821 | 600896.4143 | 530035.572 | 530600.574 | 576217.3588 | 569036.1532 | 600783.9696 | 582694.0614 | 530261.9594 | 543418.1729 | 582341.2966 | 600862.4585 | 512975.8749 | 568306.5599 | 350518.4975 | 509868.884 | 600896.4143 | 404211.2238 | 426249.1654 | 600972.9122 | 486693.2841 | 449556.7281 | 430939.3919 | 588976.4405 | 471866.6241 | 600783.9696 | 600735.2116 | 600925.2821 | 600862.4585 | 600972.9122 | 600735.2116 | 594054.6991 | 383335.165 | 537264.3226 | 600925.2821 | 528701.0058 | 600972.9122 | 590160.2143 | 549876.569 | 594367.3854 | 599551.3493 | 445188.8729 | 600783.9696 | 590179.2706 | 588281.4948 | 600925.2821 | 540498.6602 | 563505.2933 | 350539.2253 | 600925.2821 | 600896.4143 | 600896.4143 | 600896.4143 | 306474.3894 | 600972.9122 | 600783.9696 | 600925.2821 | 600783.9696 | 377038.2144 | 600896.4143 | 597342.0873 | 600925.2821 | 600862.4585 | 410776.6671 | 224247.9779 | 494999.6259 | 225814.0182 | 600826.0187 | 600826.0187 | 501681.8673 | 600896.4143 | 600735.2116 | 517173.3011 | 600925.2821 | 420912.2745 | 553627.7673 | 358329.7407 | 506785.4499 | 523710.4731 | 600783.9696 | 549697.573 | 515725.3575 | 602059.4689 | 600862.4585 | 600735.2116 | 600783.9696 | 433004.5425 | 569171.6101 | 441793.3411 | 410279.7124 | 287680.8036 | 600735.2116 | 600826.0187 | 600735.2116 | 413700.1162 | 600783.9696 | 567101.6528 | 577002.5552 | 578672.3737 | 600783.9696 | 601071.1015 | 601071.1015 | 601071.1015 | 601071.1015 | 601071.1015 | 383464.7135 | 99300.7057 | 601071.1015 | 601071.1015 | 601071.1015
530715.8092 | 595919.2296 | 370983.8046 | 600000.7457 | 160806.4655 | 2044 | 600252.9762 | 600041.5715 | 556119.0124 | 600041.5715 | 599915.6628 | 474555.8664 | 380748.3203 | 502264.5538 | 599915.6628 | 600393.5062 | 372092.0351 | 599915.6628 | 600041.5715 | 600041.5715 | 354223.5348 | 599976.0019 | 336577.3378 | 600331.9817 | 286934.7375 | 580428.2496 | 587757.4407 | 599837.8282 | 599915.6628 | 599915.6628 | 504744.6026 | 370983.8046 | 339801.0553 | 545099.3012 | 600000.7457 | 160806.4655 | 511036.8279 | 189365.665 | 585330.956 | 481858.3671 | 385702.9235 | 600000.7457 | 546070.4113 | 599946.8969 | 599879.6208 | 599915.6628 | 599837.8282 | 543148.6507 | 599915.6628 | 599879.6208 | 600041.5715 | 545663.389 | 599976.0019 | 599879.6208 | 613088.8521 | 498112.861 | 582641.9741 | 599915.6628 | 566391.593 | 574258.2038 | 600000.7457 | 565867.9238 | 378405.4375 | 600000.7457 | 412850.0901 | 584560.3389 | 599976.0019 | 320710.7356 | 599946.8969 | 548392.2375 | 580440.4505 | 599915.6628 | 600000.7457 | 599915.6628 | 600000.7457 | 546370.0487 | 599976.0019 | 465727.4087 | 600000.7457 | 599837.8282 | 600000.7457 | 581848.0441 | 451456.2168 | 471905.2455 | 581546.1842 | 599915.6628 | 481408.9681 | 599837.8282 | 356555.7186 | 599837.8282 | 559926.3941 | 541565.7577 | 419073.8235 | 486837.6354 | 600041.5715 | 571005.1421 | 517395.2768 | 441409.2383 | 375874.5498 | 599915.6628 | 599976.0019 | 599879.6208 | 600000.7457 | 599837.8282 | 207460.4306 | 291096.6892 | 599879.6208 | 359347.1129 | 600041.5715 | 561394.3775 | 281821.2379 | 601055.2277 | 337921.0641 | 545920.2324 | 599976.0019 | 600041.5715 | 600000.7457 | 599946.8969 | 599879.6208 | 390611.2698 | 537798.3099 | 333674.6832 | 599837.8282 | 392649.2726 | 599976.0019 | 500295.3497 | 558222.6182 | 474858.1333 | 599946.8969 | 600041.5715 | 596237.3976 | 599915.6628 | 600041.5715 | 429008.7188 | 600041.5715 | 514176.8374 | 332854.4411 | 165592.3991 | 600041.5715 | 599946.8969 | 599976.0019 | 553361.7404 | 374849.1809 | 482617.1637 | 391783.3461 | 580112.9734 | 314719.2447 | 599915.6628 | 599915.6628 | 600000.7457 | 599879.6208 | 573947.0198 | 599879.6208 | 441278.1818 | 599976.0019 | 447272.7092 | 451864.5319 | 599946.8969 | 599837.8282 | 577787.7816 | 600041.5715 | 477246.9013 | 511698.0322 | 600041.5715 | 599879.6208 | 599879.6208 | 599879.6208 | 599879.6208 | 468742.1921 | 590177.1162 | 436618.7771 | 564124.6639 | 600000.7457 | 599837.8282 | 574386.3008 | 600041.5715 | 600041.5715 | 588985.3429 | 574236.0098 | 349830.4179 | 566213.2607 | 600000.7457 | 600000.7457 | 599946.8969 | 467080.1204 | 165592.3991 | 599837.8282 | 600000.7457 | 413997.9684 | 546947.131 | 552403.1128 | 599837.8282 | 353841.8916 | 555669.8438 | 599915.6628 | 345436.3725 | 600000.7457 | 507451.1034 | 600000.7457 | 453369.6914 | 599837.8282 | 609227.7245 | 591299.0901 | 313981.1269 | 196523.7041 | 599976.0019 | 575400.8785 | 581738.3679 | 599976.0019 | 600000.7457 | 599915.6628 | 600041.5715 | 599915.6628 | 599976.0019 | 588608.3657 | 600041.5715 | 200036.2414 | 600000.7457 | 600041.5715 | 599879.6208 | 600000.7457 | 435197.7569 | 573686.6944 | 600000.7457 | 600000.7457 | 599879.6208 | 599837.8282 | 600041.5715 | 509613.9364 | 600000.7457 | 599976.0019 | 583637.7259 | 490668.832 | 600041.5715 | 523709.0064 | 599915.6628 | 583774.4368 | 601773.3018 | 457639.2432 | 599879.6208 | 547499.3966 | 600000.7457 | 362859.5214 | 460523.4995 | 599879.6208 | 514586.1495 | 481346.2279 | 448027.7162 | 599976.0019 | 599879.6208 | 528150.7627 | 361732.7401 | 599946.8969 | 599976.0019 | 600041.5715 | 449949.1304 | 591342.7072 | 432116.2604 | 593911.3607 | 484157.2985 | 302583.3482 | 446379.7377 | 411124.1371 | 250172.3121 | 599946.8969 | 498499.5918 | 599946.8969 | 492489.5707 | 606831.7888 | 401097.6317 | 599879.6208 | 598781.873 | 385396.8661 | 608455.969 | 600000.7457 | 599946.8969 | 599879.6208 | 600041.5715 | 189166.2748 | 599915.6628 | 600000.7457 | 599915.6628 | 597216.9202 | 361718.9214 | 363763.0261 | 545065.0258 | 600000.7457 | 512306.9344 | 273607.9906 | 599837.8282 | 600041.5715 | 599976.0019 | 357947.7444 | 490960.0854 | 556679.1156 | 599946.8969 | 599976.0019 | 425004.7708 | 566671.5782 | 390457.0225 | 599946.8969 | 599879.6208 | 596907.1072 | 466860.3972 | 333538.0159 | 600041.5715 | 600041.5715 | 599976.0019 | 599915.6628 | 518545.0176 | 611540.7979 | 589365.446 | 600041.5715 | 255440.8769 | 600000.7457 | 366074.6545 | 599946.8969 | 600041.5715 | 320211.385 | 497523.3014 | 593148.5932 | 534088.0788 | 599946.8969 | 512031.4182 | 555157.6071 | 577708.3961 | 595609.4974 | 513846.1245 | 599915.6628 | 427443.6098 | 371435.1202 | 455636.2069 | 414170.5555 | 538020.2764 | 599976.0019 | 599976.0019 | 557593.8544 | 600000.7457 | 498571.7704 | 462843.1388 | 599879.6208 | 494138.7339 | 500597.4418 | 600041.5715 | 551253.0907 | 600041.5715 | 600000.7457 | 599976.0019 | 600000.7457 | 199549.3778 | 599879.6208 | 599976.0019 | 600000.7457 | 600041.5715 | 599915.6628 | 600041.5715 | 599976.0019 | 465315.1906 | 599879.6208 | 447595.6736 | 599946.8969 | 527901.2786 | 599837.8282 | 396797.2749 | 600000.7457 | 336176.1615 | 470328.8609 | 599879.6208 | 372896.2624 | 391821.3141 | 599915.6628 | 599915.6628 | 600000.7457 | 599837.8282 | 600000.7457 | 610767.5962 | 599837.8282 | 600041.5715 | 599879.6208 | 600000.7457 | 599976.0019 | 535252.0768 | 600000.7457 | 599946.8969 | 600000.7457 | 388223.1366 | 599946.8969 | 529030.2872 | 534593.9954 | 599915.6628 | 423025.9144 | 599976.0019 | 404118.831 | 242040.4407 | 547633.4665 | 599976.0019 | 600041.5715 | 599879.6208 | 600041.5715 | 599915.6628 | 600000.7457 | 382131.7171 | 599946.8969 | 599879.6208 | 397147.2508 | 600000.7457 | 241611.2247 | 600000.7457 | 599976.0019 | 525178.4462 | 525301.1278 | 574048.2404 | 566433.2416 | 599879.6208 | 580762.4072 | 525618.3008 | 539609.0953 | 580207.4362 | 599946.8969 | 506574.885 | 565092.8442 | 331748.4916 | 503891.3865 | 599976.0019 | 389276.4126 | 416581.6373 | 600041.5715 | 479061.8887 | 437860.8815 | 420576.9227 | 587361.7014 | 464149.5268 | 599879.6208 | 599837.8282 | 600000.7457 | 599946.8969 | 600041.5715 | 599837.8282 | 592754.1914 | 371521.937 | 531833.3042 | 600000.7457 | 523769.7373 | 600041.5715 | 588507.4739 | 546390.4112 | 593015.1573 | 598558.6636 | 435116.0416 | 599879.6208 | 588663.4613 | 586587.1062 | 600000.7457 | 536393.7753 | 560507.5964 | 331770.7 | 600000.7457 | 599976.0019 | 599976.0019 | 599976.0019 | 287167.0567 | 600041.5715 | 599879.6208 | 600000.7457 | 599879.6208 | 364330.1481 | 599976.0019 | 596228.9617 | 600000.7457 | 599946.8969 | 397988.2268 | 196458.6491 | 488500.055 | 204055.6949 | 599915.6628 | 599915.6628 | 494932.1533 | 599976.0019 | 599837.8282 | 511840.7657 | 600000.7457 | 409992.7432 | 549933.6945 | 344637.018 | 500636.6506 | 518916.0105 | 599879.6208 | 545154.6439 | 510073.2197 | 601203.6706 | 599946.8969 | 599837.8282 | 599879.6208 | 422214.9859 | 566159.7706 | 431520.7726 | 398153.401 | 265902.9103 | 599837.8282 | 599915.6628 | 599837.8282 | 401775.005 | 599879.6208 | 563801.8723 | 574683.4699 | 576293.9185 | 599879.6208 | 600252.9762 | 600252.9762 | 600252.9762 | 600252.9762 | 600252.9762 | 371094.884 | 74475.5292 | 600252.9762 | 600252.9762 | 600252.9762
525902.0174 | 594782.3394 | 356869.4412 | 599076.2094 | 138959.1674 | 2045 | 599432.1984 | 599110.2309 | 552768.5683 | 599110.2309 | 599005.3069 | 467034.3942 | 367655.06 | 496677.1646 | 599005.3069 | 599533.1679 | 357780.2893 | 599005.3069 | 599110.2309 | 599110.2309 | 338860.7008 | 599055.5895 | 319216.5962 | 599414.47 | 266471.3334 | 578308.19 | 586131.8952 | 598940.4447 | 599005.3069 | 599005.3069 | 498540.0247 | 358011.1713 | 325866.5344 | 541429.6926 | 599076.2094 | 138959.1674 | 505435.4063 | 164305.3092 | 583639.7517 | 473577.6899 | 374564.9806 | 599076.2094 | 542312.8626 | 599031.3353 | 598975.2719 | 599005.3069 | 598940.4447 | 538899.0588 | 599005.3069 | 598975.2719 | 599110.2309 | 541732.077 | 599055.5895 | 598975.2719 | 612818.7211 | 491831.2306 | 580765.0279 | 599005.3069 | 563611.8479 | 571752.5163 | 599076.2094 | 563309.2665 | 365182.0171 | 599076.2094 | 400256.3956 | 582698.5349 | 599055.5895 | 306477.9266 | 599031.3353 | 544756.8901 | 578491.8511 | 599005.3069 | 599076.2094 | 599005.3069 | 599076.2094 | 542477.9955 | 599055.5895 | 457355.2089 | 599076.2094 | 598940.4447 | 599076.2094 | 579751.3418 | 443104.454 | 463002.4982 | 579734.1108 | 599005.3069 | 472616.3274 | 598940.4447 | 341330.0719 | 598940.4447 | 557084.8069 | 537719.472 | 409524.971 | 478406.9058 | 599110.2309 | 568296.1383 | 511893.5141 | 429949.9489 | 360969.884 | 599005.3069 | 599055.5895 | 598975.2719 | 599076.2094 | 598940.4447 | 186908.8785 | 275453.6875 | 598975.2719 | 345064.8966 | 599110.2309 | 558218.0637 | 262199.4452 | 600239.0042 | 323892.5437 | 541428.3425 | 599055.5895 | 599110.2309 | 599076.2094 | 599031.3353 | 598975.2719 | 375765.4491 | 533605.3874 | 317966.2209 | 598940.4447 | 381357.1625 | 599055.5895 | 494385.5435 | 554550.8874 | 466591.4521 | 599031.3353 | 599110.2309 | 595105.4098 | 599005.3069 | 599110.2309 | 418596.5918 | 599110.2309 | 508961.1056 | 316234.6015 | 142947.4454 | 599110.2309 | 599031.3353 | 599055.5895 | 549550.024 | 359880.4295 | 475183.2836 | 377872.98 | 578147.1384 | 295992.3723 | 599005.3069 | 599005.3069 | 599076.2094 | 598975.2719 | 571323.5824 | 598975.2719 | 432786.6797 | 599055.5895 | 436204.3178 | 443533.1849 | 599031.3353 | 598940.4447 | 575641.1581 | 599110.2309 | 469514.6733 | 506559.8563 | 599110.2309 | 598975.2719 | 598975.2719 | 598975.2719 | 598975.2719 | 460537.4803 | 588761.3983 | 425510.6255 | 561482.9943 | 599076.2094 | 598940.4447 | 571888.6194 | 599110.2309 | 599110.2309 | 587400.1016 | 572023.2366 | 335744.4485 | 563074.2394 | 599076.2094 | 599076.2094 | 599031.3353 | 459165.188 | 142947.4454 | 598940.4447 | 599076.2094 | 402751.9108 | 542920.9792 | 548531.4822 | 598940.4447 | 341186.7566 | 552417.5283 | 599005.3069 | 330381.3374 | 599076.2094 | 500769.9721 | 599076.2094 | 445113.6023 | 598940.4447 | 608764.537 | 589939.471 | 298755.6096 | 176377.2269 | 599055.5895 | 572874.3651 | 579758.7594 | 599055.5895 | 599076.2094 | 599005.3069 | 599110.2309 | 599005.3069 | 599055.5895 | 587089.6566 | 599110.2309 | 174141.6813 | 599076.2094 | 599110.2309 | 598975.2719 | 599076.2094 | 424598.1124 | 571045.9021 | 599076.2094 | 599076.2094 | 598975.2719 | 598940.4447 | 599110.2309 | 503391.7142 | 599076.2094 | 599055.5895 | 581769.8443 | 483332.192 | 599110.2309 | 517736.3682 | 599005.3069 | 582001.3105 | 600972.2188 | 449596.6317 | 598975.2719 | 543670.085 | 599076.2094 | 350077.9238 | 451413.6046 | 598975.2719 | 509585.503 | 472549.4044 | 439504.5283 | 599055.5895 | 598975.2719 | 523246.527 | 347583.0588 | 599031.3353 | 599055.5895 | 599110.2309 | 439059.1671 | 589878.9824 | 420726.7015 | 592647.8105 | 477707.6591 | 286010.6909 | 437774.1509 | 399108.3973 | 225963.8943 | 599031.3353 | 492499.9977 | 599031.3353 | 484873.3436 | 606223.7918 | 387769.4085 | 598975.2719 | 597814.0925 | 370203.4185 | 607925.3139 | 599076.2094 | 599031.3353 | 598975.2719 | 599110.2309 | 162592.3418 | 599005.3069 | 599076.2094 | 599005.3069 | 596153.1926 | 346796.9925 | 348961.3386 | 540516.1222 | 599076.2094 | 507197.7539 | 254562.4898 | 598940.4447 | 599110.2309 | 599055.5895 | 345488.1262 | 483248.2655 | 553359.7884 | 599031.3353 | 599055.5895 | 415738.3444 | 563907.3878 | 376463.7612 | 599031.3353 | 598975.2719 | 595822.6684 | 459587.0958 | 315987.3167 | 599110.2309 | 599110.2309 | 599055.5895 | 599005.3069 | 512228.1135 | 611157.0394 | 587834.4891 | 599110.2309 | 234267.2983 | 599076.2094 | 349593.0594 | 599031.3353 | 599110.2309 | 303754.9617 | 491710.1383 | 591855.3481 | 530016.0956 | 599031.3353 | 506708.4154 | 551281.5423 | 575616.0044 | 594459.269 | 508810.2388 | 599005.3069 | 416387.839 | 359082.3025 | 447493.4436 | 404388.214 | 533996.7166 | 599055.5895 | 599055.5895 | 554193.9804 | 599076.2094 | 491335.6809 | 453869.6933 | 598975.2719 | 487921.097 | 494162.466 | 599110.2309 | 547768.3146 | 599110.2309 | 599076.2094 | 599055.5895 | 599076.2094 | 177553.8799 | 598975.2719 | 599055.5895 | 599076.2094 | 599110.2309 | 599005.3069 | 599110.2309 | 599055.5895 | 456920.0898 | 598975.2719 | 436548.8132 | 599031.3353 | 523371.7689 | 598940.4447 | 382363.8545 | 599076.2094 | 317701.3336 | 461327.5895 | 598975.2719 | 356869.4412 | 379343.2202 | 599005.3069 | 599005.3069 | 599076.2094 | 598940.4447 | 599076.2094 | 610598.864 | 598940.4447 | 599110.2309 | 598975.2719 | 599076.2094 | 599055.5895 | 530308.5064 | 599076.2094 | 599031.3353 | 599076.2094 | 377205.2037 | 599031.3353 | 524174.9139 | 530546.1034 | 599005.3069 | 413665.2567 | 599055.5895 | 390173.5144 | 217289.8981 | 543647.6872 | 599055.5895 | 599110.2309 | 598975.2719 | 599110.2309 | 599005.3069 | 599076.2094 | 369115.3122 | 599031.3353 | 598975.2719 | 384965.0423 | 599076.2094 | 223611.7723 | 599076.2094 | 599055.5895 | 520321.3203 | 520001.6816 | 571879.122 | 563830.33 | 598975.2719 | 578830.753 | 520974.6422 | 535800.0176 | 578073.5758 | 599031.3353 | 500173.8951 | 561879.1285 | 312978.4857 | 497913.8891 | 599055.5895 | 374341.6015 | 406914.1093 | 599110.2309 | 471430.4934 | 426165.035 | 410214.4534 | 585746.9623 | 456432.4295 | 598975.2719 | 598940.4447 | 599076.2094 | 599031.3353 | 599110.2309 | 598940.4447 | 591453.6837 | 359708.7089 | 526402.2858 | 599076.2094 | 518838.4689 | 599110.2309 | 586854.7335 | 542904.2534 | 591662.9291 | 597565.978 | 425043.2103 | 598975.2719 | 587147.652 | 584892.7175 | 599076.2094 | 532288.8904 | 557509.8995 | 313002.1747 | 599076.2094 | 599055.5895 | 599055.5895 | 599055.5895 | 267859.7239 | 599110.2309 | 598975.2719 | 599076.2094 | 598975.2719 | 351622.0819 | 599055.5895 | 595115.8361 | 599076.2094 | 599031.3353 | 385199.7864 | 168669.3204 | 482000.4841 | 182297.3716 | 599005.3069 | 599005.3069 | 488182.4393 | 599055.5895 | 598940.4447 | 506508.2304 | 599076.2094 | 399073.2119 | 546239.6216 | 330944.2952 | 494487.8513 | 514121.5479 | 598975.2719 | 540611.7149 | 504421.0819 | 600347.8724 | 599031.3353 | 598940.4447 | 598975.2719 | 411425.4292 | 563147.9311 | 421248.2041 | 386027.0897 | 244125.017 | 598940.4447 | 599005.3069 | 598940.4447 | 389849.8939 | 598975.2719 | 560502.0918 | 572364.3846 | 573915.4632 | 598975.2719 | 599432.1984 | 599432.1984 | 599432.1984 | 599432.1984 | 599432.1984 | 358725.0545 | 49650.3528 | 599432.1984 | 599432.1984 | 599432.1984
521088.2256 | 593641.2312 | 340842.6201 | 598151.673 | 117111.8693 | 2046 | 598608.9338 | 598178.8902 | 549418.1243 | 598178.8902 | 598094.951 | 459512.922 | 354561.7998 | 491089.7755 | 598094.951 | 598672.8297 | 343468.5436 | 598094.951 | 598178.8902 | 598178.8902 | 323497.8668 | 598135.1771 | 301855.8546 | 598496.9584 | 246007.9294 | 576188.1305 | 584506.3498 | 598043.0613 | 598094.951 | 598094.951 | 492335.4468 | 345038.538 | 311932.0135 | 537760.0839 | 598151.673 | 117111.8693 | 499833.9848 | 139244.9534 | 581948.5474 | 465297.0127 | 363427.0376 | 598151.673 | 538555.3138 | 598115.7737 | 598070.923 | 598094.951 | 598043.0613 | 534649.4669 | 598094.951 | 598070.923 | 598178.8902 | 537800.765 | 598135.1771 | 598070.923 | 612548.59 | 485549.6003 | 578888.0817 | 598094.951 | 560832.1028 | 569246.8289 | 598151.673 | 560750.6093 | 351958.5967 | 598151.673 | 387662.701 | 580836.7309 | 598135.1771 | 292245.1175 | 598115.7737 | 541121.5427 | 576543.2518 | 598094.951 | 598151.673 | 598094.951 | 598151.673 | 538585.9424 | 598135.1771 | 448983.0091 | 598151.673 | 598043.0613 | 598151.673 | 577654.6394 | 434752.6911 | 454099.7509 | 577922.0374 | 598094.951 | 463823.6866 | 598043.0613 | 326104.4251 | 598043.0613 | 554243.2196 | 533873.1862 | 399976.1185 | 469976.1761 | 598178.8902 | 565587.1345 | 506391.7514 | 418490.6594 | 346065.2182 | 598094.951 | 598135.1771 | 598070.923 | 598151.673 | 598043.0613 | 166357.3264 | 259810.6858 | 598070.923 | 330782.6804 | 598178.8902 | 555041.7498 | 242577.6526 | 599422.7807 | 309864.0232 | 536936.4527 | 598135.1771 | 598178.8902 | 598151.673 | 598115.7737 | 598070.923 | 360919.6284 | 529412.4649 | 302257.7585 | 598043.0613 | 370065.0525 | 598135.1771 | 488475.7374 | 550879.1566 | 458324.7709 | 598115.7737 | 598178.8902 | 593973.422 | 598094.951 | 598178.8902 | 408184.4648 | 598178.8902 | 503745.3738 | 299614.762 | 120302.4917 | 598178.8902 | 598115.7737 | 598135.1771 | 545738.3076 | 344911.6781 | 467749.4035 | 363962.614 | 576181.3035 | 277265.4999 | 598094.951 | 598094.951 | 598151.673 | 598070.923 | 568700.1451 | 598070.923 | 424295.1776 | 598135.1771 | 425135.9264 | 435201.8378 | 598115.7737 | 598043.0613 | 573494.5345 | 598178.8902 | 461782.4453 | 501421.6804 | 598178.8902 | 598070.923 | 598070.923 | 598070.923 | 598070.923 | 452332.7685 | 587345.6805 | 414402.4739 | 558841.3247 | 598151.673 | 598043.0613 | 569390.9381 | 598178.8902 | 598178.8902 | 585814.8604 | 569810.4634 | 321658.479 | 559935.2181 | 598151.673 | 598151.673 | 598115.7737 | 451250.2555 | 120302.4917 | 598043.0613 | 598151.673 | 391505.8532 | 538894.8273 | 544659.8515 | 598043.0613 | 328531.6216 | 549165.2128 | 598094.951 | 315326.3022 | 598151.673 | 494088.8409 | 598151.673 | 436857.5132 | 598043.0613 | 608301.3496 | 588579.8518 | 283530.0923 | 156230.7497 | 598135.1771 | 570347.8517 | 577779.1508 | 598135.1771 | 598151.673 | 598094.951 | 598178.8902 | 598094.951 | 598135.1771 | 585570.9476 | 598178.8902 | 148247.1212 | 598151.673 | 598178.8902 | 598070.923 | 598151.673 | 413998.4679 | 568405.1097 | 598151.673 | 598151.673 | 598070.923 | 598043.0613 | 598178.8902 | 497169.4921 | 598151.673 | 598135.1771 | 579901.9627 | 475995.5519 | 598178.8902 | 511763.73 | 598094.951 | 580228.1841 | 600171.1357 | 441554.0202 | 598070.923 | 539840.7734 | 598151.673 | 337296.3262 | 442303.7097 | 598070.923 | 504584.8565 | 463752.5809 | 430981.3405 | 598135.1771 | 598070.923 | 518342.2914 | 333433.3774 | 598115.7737 | 598135.1771 | 598178.8902 | 428169.2038 | 588415.2575 | 409337.1426 | 591384.2604 | 471258.0197 | 269438.0335 | 429168.5642 | 387092.6576 | 201755.4764 | 598115.7737 | 486500.4036 | 598115.7737 | 477257.1166 | 605615.7948 | 374441.1853 | 598070.923 | 596846.312 | 355009.9709 | 607394.6588 | 598151.673 | 598115.7737 | 598070.923 | 598178.8902 | 136018.4088 | 598094.951 | 598151.673 | 598094.951 | 595089.4649 | 331875.0636 | 334159.6512 | 535967.2186 | 598151.673 | 502088.5733 | 235516.989 | 598043.0613 | 598178.8902 | 598135.1771 | 333028.5081 | 475536.4457 | 550040.4612 | 598115.7737 | 598135.1771 | 406471.9179 | 561143.1974 | 362470.5 | 598115.7737 | 598070.923 | 594738.2296 | 452313.7944 | 298436.6176 | 598178.8902 | 598178.8902 | 598135.1771 | 598094.951 | 505911.2093 | 610773.281 | 586303.5322 | 598178.8902 | 213093.7197 | 598151.673 | 333111.4644 | 598115.7737 | 598178.8902 | 287298.5383 | 485896.9752 | 590562.103 | 525944.1124 | 598115.7737 | 501385.4127 | 547405.4774 | 573523.6127 | 593309.0405 | 503774.353 | 598094.951 | 405332.0682 | 346729.4849 | 439350.6803 | 394605.8726 | 529973.1567 | 598135.1771 | 598135.1771 | 550794.1064 | 598151.673 | 484099.5914 | 444896.2477 | 598070.923 | 481703.46 | 487727.4903 | 598178.8902 | 544283.5384 | 598178.8902 | 598151.673 | 598135.1771 | 598151.673 | 155558.382 | 598070.923 | 598135.1771 | 598151.673 | 598178.8902 | 598094.951 | 598178.8902 | 598135.1771 | 448524.989 | 598070.923 | 425501.9528 | 598115.7737 | 518842.2592 | 598043.0613 | 367930.4342 | 598151.673 | 299226.5057 | 452326.3182 | 598070.923 | 340842.6201 | 366865.1262 | 598094.951 | 598094.951 | 598151.673 | 598043.0613 | 598151.673 | 610430.1317 | 598043.0613 | 598178.8902 | 598070.923 | 598151.673 | 598135.1771 | 525364.9361 | 598151.673 | 598115.7737 | 598151.673 | 366187.2709 | 598115.7737 | 519319.5407 | 526498.2115 | 598094.951 | 404304.599 | 598135.1771 | 376228.1978 | 192539.3555 | 539661.908 | 598135.1771 | 598178.8902 | 598070.923 | 598178.8902 | 598094.951 | 598151.673 | 356098.9073 | 598115.7737 | 598070.923 | 372782.8337 | 598151.673 | 205612.3198 | 598151.673 | 598135.1771 | 515464.1944 | 514702.2354 | 569710.0037 | 561227.4184 | 598070.923 | 576899.0987 | 516330.9835 | 531990.94 | 575939.7154 | 598115.7737 | 493772.9052 | 558665.4128 | 294208.4798 | 491936.3917 | 598135.1771 | 359406.7903 | 397246.5813 | 598178.8902 | 463799.098 | 414469.1884 | 399851.9842 | 584132.2232 | 448715.3321 | 598070.923 | 598043.0613 | 598151.673 | 598115.7737 | 598178.8902 | 598043.0613 | 590153.176 | 347895.4809 | 520971.2674 | 598151.673 | 513907.2005 | 598178.8902 | 585201.9931 | 539418.0955 | 590310.7009 | 596573.2924 | 414970.379 | 598070.923 | 585631.8427 | 583198.3289 | 598151.673 | 528184.0055 | 554512.2026 | 294233.6494 | 598151.673 | 598135.1771 | 598135.1771 | 598135.1771 | 248552.3912 | 598178.8902 | 598070.923 | 598151.673 | 598070.923 | 338914.0156 | 598135.1771 | 594002.7106 | 598151.673 | 598115.7737 | 372411.346 | 140879.9917 | 475500.9132 | 160539.0483 | 598094.951 | 598094.951 | 481432.7253 | 598135.1771 | 598043.0613 | 501175.695 | 598151.673 | 388153.6806 | 542545.5488 | 317251.5724 | 488339.052 | 509327.0852 | 598070.923 | 536068.7858 | 498768.9441 | 599492.0741 | 598115.7737 | 598043.0613 | 598070.923 | 400635.8726 | 560136.0916 | 410975.6356 | 373900.7784 | 222347.1237 | 598043.0613 | 598094.951 | 598043.0613 | 377924.7828 | 598070.923 | 557202.3113 | 570045.2993 | 571537.0079 | 598070.923 | 598608.9338 | 598608.9338 | 598608.9338 | 598608.9338 | 598608.9338 | 346355.2251 | 31031.4705 | 598608.9338 | 598608.9338 | 598608.9338
516274.4338 | 592500.1231 | 326205.9494 | 597227.1366 | 95264.5712 | 2047 | 597783.0956 | 597247.5495 | 546067.6802 | 597247.5495 | 597184.5952 | 451991.4499 | 341468.5395 | 485502.3863 | 597184.5952 | 597812.4914 | 329156.7978 | 597184.5952 | 597247.5495 | 597247.5495 | 308135.0328 | 597214.7647 | 284495.1131 | 597579.4468 | 225544.5253 | 574068.0709 | 582880.8044 | 597145.6778 | 597184.5952 | 597184.5952 | 486130.8688 | 332065.9047 | 297997.4926 | 534090.4753 | 597227.1366 | 95264.5712 | 494232.5632 | 114184.5977 | 580257.3431 | 457016.3354 | 352289.0946 | 597227.1366 | 534797.7651 | 597200.2122 | 597166.5741 | 597184.5952 | 597145.6778 | 530399.875 | 597184.5952 | 597166.5741 | 597247.5495 | 533869.453 | 597214.7647 | 597166.5741 | 612278.4589 | 479267.9699 | 577011.1356 | 597184.5952 | 558052.3577 | 566741.1415 | 597227.1366 | 558191.952 | 338735.1762 | 597227.1366 | 375069.0065 | 578974.9269 | 597214.7647 | 278012.3085 | 597200.2122 | 537486.1953 | 574594.6525 | 597184.5952 | 597227.1366 | 597184.5952 | 597227.1366 | 534693.8893 | 597214.7647 | 440610.8093 | 597227.1366 | 597145.6778 | 597227.1366 | 575557.937 | 426400.9283 | 445197.0035 | 576109.964 | 597184.5952 | 455031.0458 | 597145.6778 | 310878.7784 | 597145.6778 | 551401.6324 | 530026.9004 | 390427.266 | 461545.4465 | 597247.5495 | 562878.1307 | 500889.9887 | 407031.37 | 331160.5524 | 597184.5952 | 597214.7647 | 597166.5741 | 597227.1366 | 597145.6778 | 145805.7742 | 244167.684 | 597166.5741 | 316500.4641 | 597247.5495 | 551865.436 | 222955.8599 | 598606.5572 | 295835.5028 | 532444.5628 | 597214.7647 | 597247.5495 | 597227.1366 | 597200.2122 | 597166.5741 | 346073.8078 | 525219.5424 | 286549.2962 | 597145.6778 | 358772.9424 | 597214.7647 | 482565.9312 | 547207.4259 | 450058.0898 | 597200.2122 | 597247.5495 | 592841.4342 | 597184.5952 | 597247.5495 | 397772.3377 | 597247.5495 | 498529.642 | 282994.9225 | 97657.538 | 597247.5495 | 597200.2122 | 597214.7647 | 541926.5912 | 329942.9267 | 460315.5234 | 350052.2479 | 574215.4685 | 258538.6275 | 597184.5952 | 597184.5952 | 597227.1366 | 597166.5741 | 566076.7078 | 597166.5741 | 415803.6755 | 597214.7647 | 414067.535 | 426870.4907 | 597200.2122 | 597145.6778 | 571347.911 | 597247.5495 | 454050.2173 | 496283.5045 | 597247.5495 | 597166.5741 | 597166.5741 | 597166.5741 | 597166.5741 | 444128.0566 | 585929.9626 | 403294.3223 | 556199.655 | 597227.1366 | 597145.6778 | 566893.2567 | 597247.5495 | 597247.5495 | 584229.6191 | 567597.6902 | 307572.5095 | 556796.1968 | 597227.1366 | 597227.1366 | 597200.2122 | 443335.323 | 97657.538 | 597145.6778 | 597227.1366 | 380259.7956 | 534868.6754 | 540788.2209 | 597145.6778 | 315876.4867 | 545912.8974 | 597184.5952 | 300271.2671 | 597227.1366 | 487407.7097 | 597227.1366 | 428601.4241 | 597145.6778 | 607838.1621 | 587220.2327 | 268304.5749 | 136084.2725 | 597214.7647 | 567821.3382 | 575799.5423 | 597214.7647 | 597227.1366 | 597184.5952 | 597247.5495 | 597184.5952 | 597214.7647 | 584052.2385 | 597247.5495 | 122352.5611 | 597227.1366 | 597247.5495 | 597166.5741 | 597227.1366 | 403398.8235 | 565764.3173 | 597227.1366 | 597227.1366 | 597166.5741 | 597145.6778 | 597247.5495 | 490947.2699 | 597227.1366 | 597214.7647 | 578034.0811 | 468658.9118 | 597247.5495 | 505791.0917 | 597184.5952 | 578455.0578 | 599370.0527 | 433511.4087 | 597166.5741 | 536011.4619 | 597227.1366 | 324514.7286 | 433193.8148 | 597166.5741 | 499584.21 | 454955.7574 | 422458.1526 | 597214.7647 | 597166.5741 | 513438.0557 | 319283.696 | 597200.2122 | 597214.7647 | 597247.5495 | 417279.2405 | 586951.5327 | 397947.5837 | 590120.7102 | 464808.3803 | 252865.3762 | 420562.9774 | 375076.9178 | 177547.0586 | 597200.2122 | 480500.8095 | 597200.2122 | 469640.8896 | 605007.7978 | 361112.9621 | 597166.5741 | 595878.5315 | 339816.5233 | 606864.0037 | 597227.1366 | 597200.2122 | 597166.5741 | 597247.5495 | 109444.4758 | 597184.5952 | 597227.1366 | 597184.5952 | 594025.7373 | 316953.1346 | 319357.9637 | 531418.315 | 597227.1366 | 496979.3928 | 216471.4882 | 597145.6778 | 597247.5495 | 597214.7647 | 320568.8899 | 467824.6258 | 546721.134 | 597200.2122 | 597214.7647 | 397205.4915 | 558379.007 | 348477.2387 | 597200.2122 | 597166.5741 | 593653.7909 | 445040.4931 | 280885.9184 | 597247.5495 | 597247.5495 | 597214.7647 | 597184.5952 | 499594.3052 | 610389.5225 | 584772.5753 | 597247.5495 | 191920.1411 | 597227.1366 | 316629.8694 | 597200.2122 | 597247.5495 | 270842.115 | 480083.8122 | 589268.8579 | 521872.1292 | 597200.2122 | 496062.4099 | 543529.4126 | 571431.2211 | 592158.8121 | 498738.4672 | 597184.5952 | 394276.2974 | 334376.6672 | 431207.917 | 384823.5311 | 525949.5969 | 597214.7647 | 597214.7647 | 547394.2323 | 597227.1366 | 476863.5019 | 435922.8022 | 597166.5741 | 475485.823 | 481292.5145 | 597247.5495 | 540798.7623 | 597247.5495 | 597227.1366 | 597214.7647 | 597227.1366 | 133562.8841 | 597166.5741 | 597214.7647 | 597227.1366 | 597247.5495 | 597184.5952 | 597247.5495 | 597214.7647 | 440129.8882 | 597166.5741 | 414455.0924 | 597200.2122 | 514312.7494 | 597145.6778 | 353497.0138 | 597227.1366 | 280751.6778 | 443325.0468 | 597166.5741 | 324815.7989 | 354387.0323 | 597184.5952 | 597184.5952 | 597227.1366 | 597145.6778 | 597227.1366 | 610261.3995 | 597145.6778 | 597247.5495 | 597166.5741 | 597227.1366 | 597214.7647 | 520421.3657 | 597227.1366 | 597200.2122 | 597227.1366 | 355169.3381 | 597200.2122 | 514464.1675 | 522450.3196 | 597184.5952 | 394943.9413 | 597214.7647 | 362282.8812 | 167788.8129 | 535676.1288 | 597214.7647 | 597247.5495 | 597166.5741 | 597247.5495 | 597184.5952 | 597227.1366 | 343082.5024 | 597200.2122 | 597166.5741 | 360600.6251 | 597227.1366 | 187612.8674 | 597227.1366 | 597214.7647 | 510607.0685 | 509402.7892 | 567540.8853 | 558624.5069 | 597166.5741 | 574967.4445 | 511687.3249 | 528181.8623 | 573805.855 | 597200.2122 | 487371.9153 | 555451.697 | 275438.474 | 485958.8942 | 597214.7647 | 344471.9791 | 387579.0533 | 597247.5495 | 456167.7027 | 402773.3418 | 389489.515 | 582517.4841 | 440998.2348 | 597166.5741 | 597145.6778 | 597227.1366 | 597200.2122 | 597247.5495 | 597145.6778 | 588852.6683 | 336082.2528 | 515540.2491 | 597227.1366 | 508975.932 | 597247.5495 | 583549.2527 | 535931.9377 | 588958.4727 | 595580.6067 | 404897.5477 | 597166.5741 | 584116.0335 | 581503.9402 | 597227.1366 | 524079.1206 | 551514.5057 | 275465.124 | 597227.1366 | 597214.7647 | 597214.7647 | 597214.7647 | 229245.0585 | 597247.5495 | 597166.5741 | 597227.1366 | 597166.5741 | 326205.9494 | 597214.7647 | 592889.585 | 597227.1366 | 597200.2122 | 359622.9057 | 113090.663 | 469001.3422 | 138780.725 | 597184.5952 | 597184.5952 | 474683.0113 | 597214.7647 | 597145.6778 | 495843.1596 | 597227.1366 | 377234.1493 | 538851.476 | 303558.8497 | 482190.2527 | 504532.6226 | 597166.5741 | 531525.8567 | 493116.8063 | 598636.2759 | 597200.2122 | 597145.6778 | 597166.5741 | 389846.316 | 557124.252 | 400703.0671 | 361774.467 | 200569.2304 | 597145.6778 | 597184.5952 | 597145.6778 | 365999.6717 | 597166.5741 | 553902.5308 | 567726.214 | 569158.5526 | 597166.5741 | 597783.0956 | 597783.0956 | 597783.0956 | 597783.0956 | 597783.0956 | 333985.3956 | 31031.4705 | 597783.0956 | 597783.0956 | 597783.0956
511460.642 | 591359.015 | 313497.8831 | 596302.6002 | 73417.273 | 2048 | 596954.7238 | 596316.2088 | 542717.2362 | 596316.2088 | 596274.2393 | 444469.9777 | 328375.2792 | 479914.9972 | 596274.2393 | 596952.1532 | 314845.0521 | 596274.2393 | 596316.2088 | 596316.2088 | 292772.1987 | 596294.3523 | 267134.3715 | 596661.9352 | 205081.1212 | 571948.0113 | 581255.2589 | 596248.2944 | 596274.2393 | 596274.2393 | 479926.2909 | 319093.2714 | 284062.9717 | 530420.8667 | 596302.6002 | 73417.273 | 488631.1416 | 89124.2419 | 578566.1388 | 448735.6582 | 341151.1517 | 596302.6002 | 531040.2163 | 596284.6506 | 596262.2252 | 596274.2393 | 596248.2944 | 526150.2831 | 596274.2393 | 596262.2252 | 596316.2088 | 529938.141 | 596294.3523 | 596262.2252 | 612008.3279 | 472986.3396 | 575134.1894 | 596274.2393 | 555272.6125 | 564235.454 | 596302.6002 | 555633.2948 | 325511.7558 | 596302.6002 | 362475.3119 | 577113.1229 | 596294.3523 | 263779.4994 | 596284.6506 | 533850.848 | 572646.0532 | 596274.2393 | 596302.6002 | 596274.2393 | 596302.6002 | 530801.8361 | 596294.3523 | 432238.6095 | 596302.6002 | 596248.2944 | 596302.6002 | 573461.2346 | 418049.1655 | 436294.2562 | 574297.8906 | 596274.2393 | 446238.405 | 596248.2944 | 295653.1317 | 596248.2944 | 548560.0452 | 526180.6146 | 380878.4136 | 453114.7169 | 596316.2088 | 560169.1269 | 495388.226 | 395572.0806 | 316255.8866 | 596274.2393 | 596294.3523 | 596262.2252 | 596302.6002 | 596248.2944 | 125254.2221 | 228524.6823 | 596262.2252 | 302218.2479 | 596316.2088 | 548689.1221 | 203334.0673 | 597790.3337 | 281806.9823 | 527952.673 | 596294.3523 | 596316.2088 | 596302.6002 | 596284.6506 | 596262.2252 | 331227.9871 | 521026.6198 | 270840.8339 | 596248.2944 | 347480.8324 | 596294.3523 | 476656.125 | 543535.6951 | 441791.4086 | 596284.6506 | 596316.2088 | 591709.4463 | 596274.2393 | 596316.2088 | 387360.2107 | 596316.2088 | 493313.9102 | 266375.0829 | 75012.5842 | 596316.2088 | 596284.6506 | 596294.3523 | 538114.8748 | 314974.1754 | 452881.6433 | 336141.8819 | 572249.6335 | 239811.7551 | 596274.2393 | 596274.2393 | 596302.6002 | 596262.2252 | 563453.2704 | 596262.2252 | 407312.1734 | 596294.3523 | 402999.1437 | 418539.1436 | 596284.6506 | 596248.2944 | 569201.2875 | 596316.2088 | 446317.9893 | 491145.3286 | 596316.2088 | 596262.2252 | 596262.2252 | 596262.2252 | 596262.2252 | 435923.3448 | 584514.2448 | 392186.1707 | 553557.9854 | 596302.6002 | 596248.2944 | 564395.5753 | 596316.2088 | 596316.2088 | 582644.3779 | 565384.9171 | 293486.5401 | 553657.1756 | 596302.6002 | 596302.6002 | 596284.6506 | 435420.3905 | 75012.5842 | 596248.2944 | 596302.6002 | 369013.738 | 530842.5235 | 536916.5903 | 596248.2944 | 303221.3517 | 542660.5819 | 596274.2393 | 285216.2319 | 596302.6002 | 480726.5785 | 596302.6002 | 420345.335 | 596248.2944 | 607374.9747 | 585860.6135 | 253079.0576 | 115937.7952 | 596294.3523 | 565294.8248 | 573819.9337 | 596294.3523 | 596302.6002 | 596274.2393 | 596316.2088 | 596274.2393 | 596294.3523 | 582533.5295 | 596316.2088 | 96458.001 | 596302.6002 | 596316.2088 | 596262.2252 | 596302.6002 | 392799.179 | 563123.5249 | 596302.6002 | 596302.6002 | 596262.2252 | 596248.2944 | 596316.2088 | 484725.0478 | 596302.6002 | 596294.3523 | 576166.1995 | 461322.2718 | 596316.2088 | 499818.4535 | 596274.2393 | 576681.9314 | 598568.9697 | 425468.7972 | 596262.2252 | 532182.1503 | 596302.6002 | 311733.131 | 424083.9199 | 596262.2252 | 494583.5635 | 446158.934 | 413934.9648 | 596294.3523 | 596262.2252 | 508533.82 | 305134.0146 | 596284.6506 | 596294.3523 | 596316.2088 | 406389.2772 | 585487.8078 | 386558.0248 | 588857.1601 | 458358.7409 | 236292.7188 | 411957.3906 | 363061.178 | 153338.6407 | 596284.6506 | 474501.2154 | 596284.6506 | 462024.6626 | 604399.8008 | 347784.7389 | 596262.2252 | 594910.7511 | 324623.0757 | 606333.3486 | 596302.6002 | 596284.6506 | 596262.2252 | 596316.2088 | 82870.5428 | 596274.2393 | 596302.6002 | 596274.2393 | 592962.0096 | 302031.2057 | 304556.2762 | 526869.4114 | 596302.6002 | 491870.2122 | 197425.9874 | 596248.2944 | 596316.2088 | 596294.3523 | 308109.2717 | 460112.806 | 543401.8068 | 596284.6506 | 596294.3523 | 387939.0651 | 555614.8166 | 334483.9774 | 596284.6506 | 596262.2252 | 592569.3521 | 437767.1917 | 263335.2192 | 596316.2088 | 596316.2088 | 596294.3523 | 596274.2393 | 493277.401 | 610005.764 | 583241.6184 | 596316.2088 | 170746.5625 | 596302.6002 | 300148.2743 | 596284.6506 | 596316.2088 | 254385.6916 | 474270.6491 | 587975.6128 | 517800.146 | 596284.6506 | 490739.4072 | 539653.3477 | 569338.8294 | 591008.5836 | 493702.5814 | 596274.2393 | 383220.5266 | 322023.8495 | 423065.1536 | 375041.1897 | 521926.037 | 596294.3523 | 596294.3523 | 543994.3583 | 596302.6002 | 469627.4123 | 426949.3566 | 596262.2252 | 469268.186 | 474857.5388 | 596316.2088 | 537313.9861 | 596316.2088 | 596302.6002 | 596294.3523 | 596302.6002 | 111567.3863 | 596262.2252 | 596294.3523 | 596302.6002 | 596316.2088 | 596274.2393 | 596316.2088 | 596294.3523 | 431734.7874 | 596262.2252 | 403408.2319 | 596284.6506 | 509783.2397 | 596248.2944 | 339063.5935 | 596302.6002 | 262276.8499 | 434323.7754 | 596262.2252 | 308788.9777 | 341908.9383 | 596274.2393 | 596274.2393 | 596302.6002 | 596248.2944 | 596302.6002 | 610092.6672 | 596248.2944 | 596316.2088 | 596262.2252 | 596302.6002 | 596294.3523 | 515477.7953 | 596302.6002 | 596284.6506 | 596302.6002 | 344151.4053 | 596284.6506 | 509608.7943 | 518402.4276 | 596274.2393 | 385583.2836 | 596294.3523 | 348337.5646 | 143038.2703 | 531690.3496 | 596294.3523 | 596316.2088 | 596262.2252 | 596316.2088 | 596274.2393 | 596302.6002 | 330066.0975 | 596284.6506 | 596262.2252 | 348418.4165 | 596302.6002 | 169613.415 | 596302.6002 | 596294.3523 | 505749.9427 | 504103.343 | 565371.767 | 556021.5953 | 596262.2252 | 573035.7903 | 507043.6663 | 524372.7847 | 571671.9945 | 596284.6506 | 480970.9254 | 552237.9813 | 256668.4681 | 479981.3968 | 596294.3523 | 329537.168 | 377911.5253 | 596316.2088 | 448536.3073 | 391077.4953 | 379127.0458 | 580902.745 | 433281.1375 | 596262.2252 | 596248.2944 | 596302.6002 | 596284.6506 | 596316.2088 | 596248.2944 | 587552.1606 | 324269.0248 | 510109.2307 | 596302.6002 | 504044.6636 | 596316.2088 | 581896.5123 | 532445.7798 | 587606.2445 | 594587.9211 | 394824.7164 | 596262.2252 | 582600.2242 | 579809.5516 | 596302.6002 | 519974.2357 | 548516.8088 | 256696.5987 | 596302.6002 | 596294.3523 | 596294.3523 | 596294.3523 | 209937.7257 | 596316.2088 | 596262.2252 | 596302.6002 | 596262.2252 | 313497.8831 | 596294.3523 | 591776.4594 | 596302.6002 | 596284.6506 | 346834.4653 | 85301.3343 | 462501.7713 | 117022.4017 | 596274.2393 | 596274.2393 | 467933.2973 | 596294.3523 | 596248.2944 | 490510.6242 | 596302.6002 | 366314.618 | 535157.4032 | 289866.1269 | 476041.4534 | 499738.16 | 596262.2252 | 526982.9277 | 487464.6685 | 597780.4776 | 596284.6506 | 596248.2944 | 596262.2252 | 379056.7593 | 554112.4125 | 390430.4987 | 349648.1557 | 178791.3371 | 596248.2944 | 596274.2393 | 596248.2944 | 354074.5606 | 596262.2252 | 550602.7503 | 565407.1287 | 566780.0974 | 596262.2252 | 596954.7238 | 596954.7238 | 596954.7238 | 596954.7238 | 596954.7238 | 321615.5661 | 31031.4705 | 596954.7238 | 596954.7238 | 596954.7238
506646.8502 | 590217.9069 | 300005.424 | 595378.0638 | 51569.9749 | 2049 | 596123.6029 | 595384.8681 | 539366.7922 | 595384.8681 | 595363.8834 | 436948.5055 | 315282.0189 | 474327.608 | 595363.8834 | 596091.8149 | 300533.3063 | 595363.8834 | 595384.8681 | 595384.8681 | 277409.3647 | 595373.9399 | 249773.6299 | 595744.4235 | 184617.7171 | 569827.9517 | 579629.7135 | 595350.9109 | 595363.8834 | 595363.8834 | 473721.713 | 306120.6381 | 270128.4508 | 526751.2581 | 595378.0638 | 51569.9749 | 483029.7201 | 64063.8861 | 576874.9345 | 440454.981 | 330013.2087 | 595378.0638 | 527282.6676 | 595369.089 | 595357.8763 | 595363.8834 | 595350.9109 | 521900.6912 | 595363.8834 | 595357.8763 | 595384.8681 | 526006.829 | 595373.9399 | 595357.8763 | 611738.1968 | 466704.7092 | 573257.2432 | 595363.8834 | 552492.8674 | 561729.7666 | 595378.0638 | 553074.6376 | 312288.3354 | 595378.0638 | 349881.6174 | 575251.3189 | 595373.9399 | 249546.6903 | 595369.089 | 530215.5006 | 570697.4538 | 595363.8834 | 595378.0638 | 595363.8834 | 595378.0638 | 526909.783 | 595373.9399 | 423866.4097 | 595378.0638 | 595350.9109 | 595378.0638 | 571364.5322 | 409697.4027 | 427391.5089 | 572485.8171 | 595363.8834 | 437445.7642 | 595350.9109 | 280427.4849 | 595350.9109 | 545718.458 | 522334.3288 | 371329.5611 | 444683.9872 | 595384.8681 | 557460.1231 | 489886.4633 | 384112.7911 | 301351.2208 | 595363.8834 | 595373.9399 | 595357.8763 | 595378.0638 | 595350.9109 | 104702.67 | 212881.6805 | 595357.8763 | 287936.0317 | 595384.8681 | 545512.8082 | 183712.2746 | 596974.1102 | 267778.4618 | 523460.7832 | 595373.9399 | 595384.8681 | 595378.0638 | 595369.089 | 595357.8763 | 316382.1664 | 516833.6973 | 255132.3715 | 595350.9109 | 336188.7224 | 595373.9399 | 470746.3188 | 539863.9643 | 433524.7274 | 595369.089 | 595384.8681 | 590577.4585 | 595363.8834 | 595384.8681 | 376948.0837 | 595384.8681 | 488098.1784 | 249755.2434 | 52367.6305 | 595384.8681 | 595369.089 | 595373.9399 | 534303.1584 | 300005.424 | 445447.7633 | 322231.5158 | 570283.7986 | 221084.8828 | 595363.8834 | 595363.8834 | 595378.0638 | 595357.8763 | 560829.8331 | 595357.8763 | 398820.6713 | 595373.9399 | 391930.7523 | 410207.7966 | 595369.089 | 595350.9109 | 567054.6639 | 595384.8681 | 438585.7613 | 486007.1528 | 595384.8681 | 595357.8763 | 595357.8763 | 595357.8763 | 595357.8763 | 427718.633 | 583098.5269 | 381078.0191 | 550916.3158 | 595378.0638 | 595350.9109 | 561897.8939 | 595384.8681 | 595384.8681 | 581059.1366 | 563172.1439 | 279400.5706 | 550518.1543 | 595378.0638 | 595378.0638 | 595369.089 | 427505.458 | 52367.6305 | 595350.9109 | 595378.0638 | 357767.6804 | 526816.3716 | 533044.9596 | 595350.9109 | 290566.2167 | 539408.2664 | 595363.8834 | 270161.1968 | 595378.0638 | 474045.4473 | 595378.0638 | 412089.2459 | 595350.9109 | 606911.7872 | 584500.9944 | 237853.5403 | 95791.318 | 595373.9399 | 562768.3114 | 571840.3252 | 595373.9399 | 595378.0638 | 595363.8834 | 595384.8681 | 595363.8834 | 595373.9399 | 581014.8204 | 595384.8681 | 70563.441 | 595378.0638 | 595384.8681 | 595357.8763 | 595378.0638 | 382199.5345 | 560482.7326 | 595378.0638 | 595378.0638 | 595357.8763 | 595350.9109 | 595384.8681 | 478502.8256 | 595378.0638 | 595373.9399 | 574298.3179 | 453985.6317 | 595384.8681 | 493845.8153 | 595363.8834 | 574908.805 | 597767.8867 | 417426.1857 | 595357.8763 | 528352.8387 | 595378.0638 | 298951.5334 | 414974.025 | 595357.8763 | 489582.917 | 437362.1105 | 405411.7769 | 595373.9399 | 595357.8763 | 503629.5843 | 290984.3332 | 595369.089 | 595373.9399 | 595384.8681 | 395499.3139 | 584024.083 | 375168.4659 | 587593.61 | 451909.1015 | 219720.0615 | 403351.8038 | 351045.4383 | 129130.2229 | 595369.089 | 468501.6214 | 595369.089 | 454408.4356 | 603791.8038 | 334456.5157 | 595357.8763 | 593942.9706 | 309429.6281 | 605802.6935 | 595378.0638 | 595369.089 | 595357.8763 | 595384.8681 | 56296.6098 | 595363.8834 | 595378.0638 | 595363.8834 | 591898.282 | 287109.2768 | 289754.5887 | 522320.5078 | 595378.0638 | 486761.0317 | 178380.4866 | 595350.9109 | 595384.8681 | 595373.9399 | 295649.6536 | 452400.9861 | 540082.4796 | 595369.089 | 595373.9399 | 378672.6386 | 552850.6263 | 320490.7161 | 595369.089 | 595357.8763 | 591484.9133 | 430493.8903 | 245784.52 | 595384.8681 | 595384.8681 | 595373.9399 | 595363.8834 | 486960.4969 | 609622.0056 | 581710.6615 | 595384.8681 | 149572.9839 | 595378.0638 | 283666.6793 | 595369.089 | 595384.8681 | 237929.2683 | 468457.486 | 586682.3677 | 513728.1628 | 595369.089 | 485416.4044 | 535777.2828 | 567246.4378 | 589858.3552 | 488666.6957 | 595363.8834 | 372164.7559 | 309671.0319 | 414922.3903 | 365258.8482 | 517902.4772 | 595373.9399 | 595373.9399 | 540594.4842 | 595378.0638 | 462391.3228 | 417975.9111 | 595357.8763 | 463050.5491 | 468422.563 | 595384.8681 | 533829.2099 | 595384.8681 | 595378.0638 | 595373.9399 | 595378.0638 | 89571.8884 | 595357.8763 | 595373.9399 | 595378.0638 | 595384.8681 | 595363.8834 | 595384.8681 | 595373.9399 | 423339.6865 | 595357.8763 | 392361.3715 | 595369.089 | 505253.73 | 595350.9109 | 324630.1731 | 595378.0638 | 243802.022 | 425322.504 | 595357.8763 | 292762.1565 | 329430.8444 | 595363.8834 | 595363.8834 | 595378.0638 | 595350.9109 | 595378.0638 | 609923.935 | 595350.9109 | 595384.8681 | 595357.8763 | 595378.0638 | 595373.9399 | 510534.2249 | 595378.0638 | 595369.089 | 595378.0638 | 333133.4724 | 595369.089 | 504753.421 | 514354.5357 | 595363.8834 | 376222.626 | 595373.9399 | 334392.248 | 118287.7277 | 527704.5704 | 595373.9399 | 595384.8681 | 595357.8763 | 595384.8681 | 595363.8834 | 595378.0638 | 317049.6926 | 595369.089 | 595357.8763 | 336236.208 | 595378.0638 | 151613.9625 | 595378.0638 | 595373.9399 | 500892.8168 | 498803.8968 | 563202.6486 | 553418.6837 | 595357.8763 | 571104.136 | 502400.0076 | 520563.707 | 569538.1341 | 595369.089 | 474569.9356 | 549024.2656 | 237898.4622 | 474003.8994 | 595373.9399 | 314602.3568 | 368243.9972 | 595384.8681 | 440904.9119 | 379381.6487 | 368764.5766 | 579288.0059 | 425564.0402 | 595357.8763 | 595350.9109 | 595378.0638 | 595369.089 | 595384.8681 | 595350.9109 | 586251.6529 | 312455.7967 | 504678.2123 | 595378.0638 | 499113.3952 | 595384.8681 | 580243.7719 | 528959.622 | 586254.0164 | 593595.2354 | 384751.8851 | 595357.8763 | 581084.4149 | 578115.1629 | 595378.0638 | 515869.3508 | 545519.1119 | 237928.0734 | 595378.0638 | 595373.9399 | 595373.9399 | 595373.9399 | 190630.393 | 595384.8681 | 595357.8763 | 595378.0638 | 595357.8763 | 300789.8168 | 595373.9399 | 590663.3338 | 595378.0638 | 595369.089 | 334046.0249 | 57512.0055 | 456002.2004 | 95264.0784 | 595363.8834 | 595363.8834 | 461183.5833 | 595373.9399 | 595350.9109 | 485178.0888 | 595378.0638 | 355395.0867 | 531463.3304 | 276173.4041 | 469892.654 | 494943.6973 | 595357.8763 | 522439.9986 | 481812.5308 | 596924.6793 | 595369.089 | 595350.9109 | 595357.8763 | 368267.2027 | 551100.573 | 380157.9302 | 337521.8443 | 157013.4438 | 595350.9109 | 595363.8834 | 595350.9109 | 342149.4495 | 595357.8763 | 547302.9697 | 563088.0434 | 564401.6421 | 595357.8763 | 596123.6029 | 596123.6029 | 596123.6029 | 596123.6029 | 596123.6029 | 309245.7367 | 31031.4705 | 596123.6029 | 596123.6029 | 596123.6029
501833.0584 | 589076.7987 | 286169.9358 | 594453.5275 | 29722.6768 | 2050 | 595289.9002 | 594453.5275 | 536016.3481 | 594453.5275 | 594453.5275 | 429427.0333 | 302188.7587 | 468740.2189 | 594453.5275 | 595231.4767 | 286221.5605 | 594453.5275 | 594453.5275 | 594453.5275 | 262046.5307 | 594453.5275 | 232412.8883 | 594826.9119 | 164154.313 | 567707.8922 | 578004.1681 | 594453.5275 | 594453.5275 | 594453.5275 | 467517.1351 | 293148.0047 | 256193.9299 | 523081.6495 | 594453.5275 | 29722.6768 | 477428.2985 | 39003.5303 | 575183.7302 | 432174.3037 | 318875.2657 | 594453.5275 | 523525.1188 | 594453.5275 | 594453.5275 | 594453.5275 | 594453.5275 | 517651.0993 | 594453.5275 | 594453.5275 | 594453.5275 | 522075.517 | 594453.5275 | 594453.5275 | 611468.0657 | 460423.0789 | 571380.2971 | 594453.5275 | 549713.1223 | 559224.0791 | 594453.5275 | 550515.9803 | 299064.915 | 594453.5275 | 337287.9228 | 573389.5149 | 594453.5275 | 235313.8813 | 594453.5275 | 526580.1532 | 568748.8545 | 594453.5275 | 594453.5275 | 594453.5275 | 594453.5275 | 523017.7298 | 594453.5275 | 415494.2099 | 594453.5275 | 594453.5275 | 594453.5275 | 569267.8298 | 401345.6398 | 418488.7615 | 570673.7437 | 594453.5275 | 428653.1234 | 594453.5275 | 265201.8382 | 594453.5275 | 542876.8707 | 518488.0431 | 361780.7086 | 436253.2576 | 594453.5275 | 554751.1193 | 484384.7006 | 372653.5017 | 286446.5549 | 594453.5275 | 594453.5275 | 594453.5275 | 594453.5275 | 594453.5275 | 84151.1178 | 197238.6788 | 594453.5275 | 273653.8154 | 594453.5275 | 542336.4944 | 164090.4819 | 596157.8867 | 253749.9414 | 518968.8933 | 594453.5275 | 594453.5275 | 594453.5275 | 594453.5275 | 594453.5275 | 301536.3457 | 512640.7748 | 239423.9092 | 594453.5275 | 324896.6123 | 594453.5275 | 464836.5126 | 536192.2335 | 425258.0463 | 594453.5275 | 594453.5275 | 589445.4707 | 594453.5275 | 594453.5275 | 366535.9567 | 594453.5275 | 482882.4466 | 233135.4039 | 29722.6768 | 594453.5275 | 594453.5275 | 594453.5275 | 530491.442 | 285036.6726 | 438013.8832 | 308321.1498 | 568317.9636 | 202358.0104 | 594453.5275 | 594453.5275 | 594453.5275 | 594453.5275 | 558206.3957 | 594453.5275 | 390329.1692 | 594453.5275 | 380862.3609 | 401876.4495 | 594453.5275 | 594453.5275 | 564908.0404 | 594453.5275 | 430853.5334 | 480868.9769 | 594453.5275 | 594453.5275 | 594453.5275 | 594453.5275 | 594453.5275 | 419513.9211 | 581682.809 | 369969.8675 | 548274.6462 | 594453.5275 | 594453.5275 | 559400.2125 | 594453.5275 | 594453.5275 | 579473.8954 | 560959.3707 | 265314.6012 | 547379.133 | 594453.5275 | 594453.5275 | 594453.5275 | 419590.5255 | 29722.6768 | 594453.5275 | 594453.5275 | 346521.6228 | 522790.2197 | 529173.329 | 594453.5275 | 277911.0818 | 536155.951 | 594453.5275 | 255106.1616 | 594453.5275 | 467364.316 | 594453.5275 | 403833.1568 | 594453.5275 | 606448.5998 | 583141.3752 | 222628.023 | 75644.8408 | 594453.5275 | 560241.798 | 569860.7167 | 594453.5275 | 594453.5275 | 594453.5275 | 594453.5275 | 594453.5275 | 594453.5275 | 579496.1113 | 594453.5275 | 44668.8809 | 594453.5275 | 594453.5275 | 594453.5275 | 594453.5275 | 371599.89 | 557841.9402 | 594453.5275 | 594453.5275 | 594453.5275 | 594453.5275 | 594453.5275 | 472280.6034 | 594453.5275 | 594453.5275 | 572430.4363 | 446648.9917 | 594453.5275 | 487873.177 | 594453.5275 | 573135.6787 | 596966.8037 | 409383.5742 | 594453.5275 | 524523.5271 | 594453.5275 | 286169.9358 | 405864.13 | 594453.5275 | 484582.2705 | 428565.287 | 396888.5891 | 594453.5275 | 594453.5275 | 498725.3486 | 276834.6518 | 594453.5275 | 594453.5275 | 594453.5275 | 384609.3506 | 582560.3581 | 363778.907 | 586330.0598 | 445459.4621 | 203147.4042 | 394746.217 | 339029.6985 | 104921.805 | 594453.5275 | 462502.0273 | 594453.5275 | 446792.2086 | 603183.8068 | 321128.2925 | 594453.5275 | 592975.1901 | 294236.1805 | 605272.0384 | 594453.5275 | 594453.5275 | 594453.5275 | 594453.5275 | 29722.6768 | 594453.5275 | 594453.5275 | 594453.5275 | 590834.5543 | 272187.3479 | 274952.9013 | 517771.6042 | 594453.5275 | 481651.8511 | 159334.9858 | 594453.5275 | 594453.5275 | 594453.5275 | 283190.0354 | 444689.1663 | 536763.1524 | 594453.5275 | 594453.5275 | 369406.2122 | 550086.4359 | 306497.4549 | 594453.5275 | 594453.5275 | 590400.4745 | 423220.589 | 228233.8208 | 594453.5275 | 594453.5275 | 594453.5275 | 594453.5275 | 480643.5927 | 609238.2471 | 580179.7046 | 594453.5275 | 128399.4053 | 594453.5275 | 267185.0843 | 594453.5275 | 594453.5275 | 221472.8449 | 462644.323 | 585389.1225 | 509656.1796 | 594453.5275 | 480093.4016 | 531901.218 | 565154.0461 | 588708.1268 | 483630.8099 | 594453.5275 | 361108.9851 | 297318.2142 | 406779.627 | 355476.5068 | 513878.9173 | 594453.5275 | 594453.5275 | 537194.6102 | 594453.5275 | 455155.2333 | 409002.4655 | 594453.5275 | 456832.9121 | 461987.5873 | 594453.5275 | 530344.4338 | 594453.5275 | 594453.5275 | 594453.5275 | 594453.5275 | 67576.3905 | 594453.5275 | 594453.5275 | 594453.5275 | 594453.5275 | 594453.5275 | 594453.5275 | 594453.5275 | 414944.5857 | 594453.5275 | 381314.5111 | 594453.5275 | 500724.2202 | 594453.5275 | 310196.7528 | 594453.5275 | 225327.1941 | 416321.2327 | 594453.5275 | 276735.3354 | 316952.7505 | 594453.5275 | 594453.5275 | 594453.5275 | 594453.5275 | 594453.5275 | 609755.2028 | 594453.5275 | 594453.5275 | 594453.5275 | 594453.5275 | 594453.5275 | 505590.6545 | 594453.5275 | 594453.5275 | 594453.5275 | 322115.5396 | 594453.5275 | 499898.0478 | 510306.6438 | 594453.5275 | 366861.9683 | 594453.5275 | 320446.9314 | 93537.185 | 523718.7912 | 594453.5275 | 594453.5275 | 594453.5275 | 594453.5275 | 594453.5275 | 594453.5275 | 304033.2877 | 594453.5275 | 594453.5275 | 324053.9994 | 594453.5275 | 133614.5101 | 594453.5275 | 594453.5275 | 496035.6909 | 493504.4506 | 561033.5303 | 550815.7721 | 594453.5275 | 569172.4818 | 497756.349 | 516754.6294 | 567404.2737 | 594453.5275 | 468168.9457 | 545810.5499 | 219128.4563 | 468026.402 | 594453.5275 | 299667.5457 | 358576.4692 | 594453.5275 | 433273.5166 | 367685.8021 | 358402.1074 | 577673.2668 | 417846.9428 | 594453.5275 | 594453.5275 | 594453.5275 | 594453.5275 | 594453.5275 | 594453.5275 | 584951.1452 | 300642.5687 | 499247.1939 | 594453.5275 | 494182.1267 | 594453.5275 | 578591.0315 | 525473.4642 | 584901.7882 | 592602.5498 | 374679.0537 | 594453.5275 | 579568.6056 | 576420.7743 | 594453.5275 | 511764.4659 | 542521.415 | 219159.548 | 594453.5275 | 594453.5275 | 594453.5275 | 594453.5275 | 171323.0603 | 594453.5275 | 594453.5275 | 594453.5275 | 594453.5275 | 288081.7506 | 594453.5275 | 589550.2082 | 594453.5275 | 594453.5275 | 321257.5845 | 29722.6768 | 449502.6295 | 73505.7551 | 594453.5275 | 594453.5275 | 454433.8693 | 594453.5275 | 594453.5275 | 479845.5535 | 594453.5275 | 344475.5555 | 527769.2576 | 262480.6813 | 463743.8547 | 490149.2347 | 594453.5275 | 517897.0695 | 476160.393 | 596068.8811 | 594453.5275 | 594453.5275 | 594453.5275 | 357477.6461 | 548088.7335 | 369885.3617 | 325395.533 | 135235.5506 | 594453.5275 | 594453.5275 | 594453.5275 | 330224.3383 | 594453.5275 | 544003.1892 | 560768.9581 | 562023.1868 | 594453.5275 | 595289.9002 | 595289.9002 | 595289.9002 | 595289.9002 | 595289.9002 | 296875.9072 | 31031.4705 | 595289.9002 | 595289.9002 | 595289.9002
501833.0584 | 589076.7987 | 286169.9358 | 594453.5275 | 29722.6768 | 2051 | 594453.5275 | 594453.5275 | 536016.3481 | 594453.5275 | 594453.5275 | 429427.0333 | 302188.7587 | 468740.2189 | 594453.5275 | 595231.4767 | 286221.5605 | 594453.5275 | 594453.5275 | 594453.5275 | 262046.5307 | 594453.5275 | 232412.8883 | 594826.9119 | 164154.313 | 567707.8922 | 578004.1681 | 594453.5275 | 594453.5275 | 594453.5275 | 467517.1351 | 293148.0047 | 256193.9299 | 523081.6495 | 594453.5275 | 29722.6768 | 477428.2985 | 39003.5303 | 575183.7302 | 432174.3037 | 318875.2657 | 594453.5275 | 523525.1188 | 594453.5275 | 594453.5275 | 594453.5275 | 594453.5275 | 517651.0993 | 594453.5275 | 594453.5275 | 594453.5275 | 522075.517 | 594453.5275 | 594453.5275 | 611468.0657 | 460423.0789 | 571380.2971 | 594453.5275 | 549713.1223 | 559224.0791 | 594453.5275 | 550515.9803 | 299064.915 | 594453.5275 | 337287.9228 | 573389.5149 | 594453.5275 | 235313.8813 | 594453.5275 | 526580.1532 | 568748.8545 | 594453.5275 | 594453.5275 | 594453.5275 | 594453.5275 | 523017.7298 | 594453.5275 | 415494.2099 | 594453.5275 | 594453.5275 | 594453.5275 | 569267.8298 | 401345.6398 | 418488.7615 | 570673.7437 | 594453.5275 | 428653.1234 | 594453.5275 | 265201.8382 | 594453.5275 | 542876.8707 | 518488.0431 | 361780.7086 | 436253.2576 | 594453.5275 | 554751.1193 | 484384.7006 | 372653.5017 | 286446.5549 | 594453.5275 | 594453.5275 | 594453.5275 | 594453.5275 | 594453.5275 | 84151.1178 | 197238.6788 | 594453.5275 | 273653.8154 | 594453.5275 | 542336.4944 | 164090.4819 | 596157.8867 | 253749.9414 | 518968.8933 | 594453.5275 | 594453.5275 | 594453.5275 | 594453.5275 | 594453.5275 | 301536.3457 | 512640.7748 | 239423.9092 | 594453.5275 | 324896.6123 | 594453.5275 | 464836.5126 | 536192.2335 | 425258.0463 | 594453.5275 | 594453.5275 | 589445.4707 | 594453.5275 | 594453.5275 | 366535.9567 | 594453.5275 | 482882.4466 | 233135.4039 | 29722.6768 | 594453.5275 | 594453.5275 | 594453.5275 | 530491.442 | 285036.6726 | 438013.8832 | 308321.1498 | 568317.9636 | 202358.0104 | 594453.5275 | 594453.5275 | 594453.5275 | 594453.5275 | 558206.3957 | 594453.5275 | 390329.1692 | 594453.5275 | 380862.3609 | 401876.4495 | 594453.5275 | 594453.5275 | 564908.0404 | 594453.5275 | 430853.5334 | 480868.9769 | 594453.5275 | 594453.5275 | 594453.5275 | 594453.5275 | 594453.5275 | 419513.9211 | 581682.809 | 369969.8675 | 548274.6462 | 594453.5275 | 594453.5275 | 559400.2125 | 594453.5275 | 594453.5275 | 579473.8954 | 560959.3707 | 265314.6012 | 547379.133 | 594453.5275 | 594453.5275 | 594453.5275 | 419590.5255 | 29722.6768 | 594453.5275 | 594453.5275 | 346521.6228 | 522790.2197 | 529173.329 | 594453.5275 | 277911.0818 | 536155.951 | 594453.5275 | 255106.1616 | 594453.5275 | 467364.316 | 594453.5275 | 403833.1568 | 594453.5275 | 606448.5998 | 583141.3752 | 222628.023 | 75644.8408 | 594453.5275 | 560241.798 | 569860.7167 | 594453.5275 | 594453.5275 | 594453.5275 | 594453.5275 | 594453.5275 | 594453.5275 | 579496.1113 | 594453.5275 | 44668.8809 | 594453.5275 | 594453.5275 | 594453.5275 | 594453.5275 | 371599.89 | 557841.9402 | 594453.5275 | 594453.5275 | 594453.5275 | 594453.5275 | 594453.5275 | 472280.6034 | 594453.5275 | 594453.5275 | 572430.4363 | 446648.9917 | 594453.5275 | 487873.177 | 594453.5275 | 573135.6787 | 596966.8037 | 409383.5742 | 594453.5275 | 524523.5271 | 594453.5275 | 286169.9358 | 405864.13 | 594453.5275 | 484582.2705 | 428565.287 | 396888.5891 | 594453.5275 | 594453.5275 | 498725.3486 | 276834.6518 | 594453.5275 | 594453.5275 | 594453.5275 | 384609.3506 | 582560.3581 | 363778.907 | 586330.0598 | 445459.4621 | 203147.4042 | 394746.217 | 339029.6985 | 104921.805 | 594453.5275 | 462502.0273 | 594453.5275 | 446792.2086 | 603183.8068 | 321128.2925 | 594453.5275 | 592975.1901 | 294236.1805 | 605272.0384 | 594453.5275 | 594453.5275 | 594453.5275 | 594453.5275 | 29722.6768 | 594453.5275 | 594453.5275 | 594453.5275 | 590834.5543 | 272187.3479 | 274952.9013 | 517771.6042 | 594453.5275 | 481651.8511 | 159334.9858 | 594453.5275 | 594453.5275 | 594453.5275 | 283190.0354 | 444689.1663 | 536763.1524 | 594453.5275 | 594453.5275 | 369406.2122 | 550086.4359 | 306497.4549 | 594453.5275 | 594453.5275 | 590400.4745 | 423220.589 | 228233.8208 | 594453.5275 | 594453.5275 | 594453.5275 | 594453.5275 | 480643.5927 | 609238.2471 | 580179.7046 | 594453.5275 | 128399.4053 | 594453.5275 | 267185.0843 | 594453.5275 | 594453.5275 | 221472.8449 | 462644.323 | 585389.1225 | 509656.1796 | 594453.5275 | 480093.4016 | 531901.218 | 565154.0461 | 588708.1268 | 483630.8099 | 594453.5275 | 361108.9851 | 297318.2142 | 406779.627 | 355476.5068 | 513878.9173 | 594453.5275 | 594453.5275 | 537194.6102 | 594453.5275 | 455155.2333 | 409002.4655 | 594453.5275 | 456832.9121 | 461987.5873 | 594453.5275 | 530344.4338 | 594453.5275 | 594453.5275 | 594453.5275 | 594453.5275 | 67576.3905 | 594453.5275 | 594453.5275 | 594453.5275 | 594453.5275 | 594453.5275 | 594453.5275 | 594453.5275 | 414944.5857 | 594453.5275 | 381314.5111 | 594453.5275 | 500724.2202 | 594453.5275 | 310196.7528 | 594453.5275 | 225327.1941 | 416321.2327 | 594453.5275 | 276735.3354 | 316952.7505 | 594453.5275 | 594453.5275 | 594453.5275 | 594453.5275 | 594453.5275 | 609755.2028 | 594453.5275 | 594453.5275 | 594453.5275 | 594453.5275 | 594453.5275 | 505590.6545 | 594453.5275 | 594453.5275 | 594453.5275 | 322115.5396 | 594453.5275 | 499898.0478 | 510306.6438 | 594453.5275 | 366861.9683 | 594453.5275 | 320446.9314 | 93537.185 | 523718.7912 | 594453.5275 | 594453.5275 | 594453.5275 | 594453.5275 | 594453.5275 | 594453.5275 | 304033.2877 | 594453.5275 | 594453.5275 | 324053.9994 | 594453.5275 | 133614.5101 | 594453.5275 | 594453.5275 | 496035.6909 | 493504.4506 | 561033.5303 | 550815.7721 | 594453.5275 | 569172.4818 | 497756.349 | 516754.6294 | 567404.2737 | 594453.5275 | 468168.9457 | 545810.5499 | 219128.4563 | 468026.402 | 594453.5275 | 299667.5457 | 358576.4692 | 594453.5275 | 433273.5166 | 367685.8021 | 358402.1074 | 577673.2668 | 417846.9428 | 594453.5275 | 594453.5275 | 594453.5275 | 594453.5275 | 594453.5275 | 594453.5275 | 584951.1452 | 300642.5687 | 499247.1939 | 594453.5275 | 494182.1267 | 594453.5275 | 578591.0315 | 525473.4642 | 584901.7882 | 592602.5498 | 374679.0537 | 594453.5275 | 579568.6056 | 576420.7743 | 594453.5275 | 511764.4659 | 542521.415 | 219159.548 | 594453.5275 | 594453.5275 | 594453.5275 | 594453.5275 | 171323.0603 | 594453.5275 | 594453.5275 | 594453.5275 | 594453.5275 | 288081.7506 | 594453.5275 | 589550.2082 | 594453.5275 | 594453.5275 | 321257.5845 | 29722.6768 | 449502.6295 | 73505.7551 | 594453.5275 | 594453.5275 | 454433.8693 | 594453.5275 | 594453.5275 | 479845.5535 | 594453.5275 | 344475.5555 | 527769.2576 | 262480.6813 | 463743.8547 | 490149.2347 | 594453.5275 | 517897.0695 | 476160.393 | 596068.8811 | 594453.5275 | 594453.5275 | 594453.5275 | 357477.6461 | 548088.7335 | 369885.3617 | 325395.533 | 135235.5506 | 594453.5275 | 594453.5275 | 594453.5275 | 330224.3383 | 594453.5275 | 544003.1892 | 560768.9581 | 562023.1868 | 594453.5275 | 594453.5275 | 594453.5275 | 594453.5275 | 594453.5275 | 594453.5275 | 284506.0777 | 31031.4705 | 594453.5275 | 594453.5275 | 594453.5275
Heating Heat Pump Installations if all customers had gas heating- Interim calculation step, not useful figure by itself
[5 empty] | 2022 | 0 | 0 | 0 | 0 | 0 | 0 | 0 | 0 | 0 | 0 | 0 | 0 | 0 | 0 | 0 | 0 | 0 | 0 | 0 | 0 | 0 | 0 | 0 | 0 | 0 | 0 | 0 | 0 | 0 | 0 | 0 | 0 | 0 | 0 | 0 | 0 | 0 | 0 | 0 | 0 | 0 | 0 | 0 | 0 | 0 | 0 | 0 | 0 | 0 | 0 | 0 | 0 | 0 | 0 | 0 | 0 | 0 | 0 | 0 | 0 | 0 | 0 | 0 | 0 | 0 | 0 | 0 | 0 | 0 | 0 | 0 | 0 | 0 | 0 | 0 | 0 | 0 | 0 | 0 | 0 | 0 | 0 | 0 | 0 | 0 | 0 | 0 | 0 | 0 | 0 | 0 | 0 | 0 | 0 | 0 | 0 | 0 | 0 | 0 | 0 | 0 | 0 | 0 | 0 | 0 | 0 | 0 | 0 | 0 | 0 | 0 | 0 | 0 | 0 | 0 | 0 | 0 | 0 | 0 | 0 | 0 | 0 | 0 | 0 | 0 | 0 | 0 | 0 | 0 | 0 | 0 | 0 | 0 | 0 | 0 | 0 | 0 | 0 | 0 | 0 | 0 | 0 | 0 | 0 | 0 | 0 | 0 | 0 | 0 | 0 | 0 | 0 | 0 | 0 | 0 | 0 | 0 | 0 | 0 | 0 | 0 | 0 | 0 | 0 | 0 | 0 | 0 | 0 | 0 | 0 | 0 | 0 | 0 | 0 | 0 | 0 | 0 | 0 | 0 | 0 | 0 | 0 | 0 | 0 | 0 | 0 | 0 | 0 | 0 | 0 | 0 | 0 | 0 | 0 | 0 | 0 | 0 | 0 | 0 | 0 | 0 | 0 | 0 | 0 | 0 | 0 | 0 | 0 | 0 | 0 | 0 | 0 | 0 | 0 | 0 | 0 | 0 | 0 | 0 | 0 | 0 | 0 | 0 | 0 | 0 | 0 | 0 | 0 | 0 | 0 | 0 | 0 | 0 | 0 | 0 | 0 | 0 | 0 | 0 | 0 | 0 | 0 | 0 | 0 | 0 | 0 | 0 | 0 | 0 | 0 | 0 | 0 | 0 | 0 | 0 | 0 | 0 | 0 | 0 | 0 | 0 | 0 | 0 | 0 | 0 | 0 | 0 | 0 | 0 | 0 | 0 | 0 | 0 | 0 | 0 | 0 | 0 | 0 | 0 | 0 | 0 | 0 | 0 | 0 | 0 | 0 | 0 | 0 | 0 | 0 | 0 | 0 | 0 | 0 | 0 | 0 | 0 | 0 | 0 | 0 | 0 | 0 | 0 | 0 | 0 | 0 | 0 | 0 | 0 | 0 | 0 | 0 | 0 | 0 | 0 | 0 | 0 | 0 | 0 | 0 | 0 | 0 | 0 | 0 | 0 | 0 | 0 | 0 | 0 | 0 | 0 | 0 | 0 | 0 | 0 | 0 | 0 | 0 | 0 | 0 | 0 | 0 | 0 | 0 | 0 | 0 | 0 | 0 | 0 | 0 | 0 | 0 | 0 | 0 | 0 | 0 | 0 | 0 | 0 | 0 | 0 | 0 | 0 | 0 | 0 | 0 | 0 | 0 | 0 | 0 | 0 | 0 | 0 | 0 | 0 | 0 | 0 | 0 | 0 | 0 | 0 | 0 | 0 | 0 | 0 | 0 | 0 | 0 | 0 | 0 | 0 | 0 | 0 | 0 | 0 | 0 | 0 | 0 | 0 | 0 | 0 | 0 | 0 | 0 | 0 | 0 | 0 | 0 | 0 | 0 | 0 | 0 | 0 | 0 | 0 | 0 | 0 | 0 | 0 | 0 | 0 | 0 | 0 | 0 | 0 | 0 | 0 | 0 | 0 | 0 | 0 | 0 | 0 | 0 | 0 | 0 | 0 | 0 | 0 | 0 | 0 | 0 | 0 | 0 | 0 | 0 | 0 | 0 | 0 | 0 | 0 | 0 | 0 | 0 | 0 | 0 | 0 | 0 | 0 | 0 | 0 | 0 | 0 | 0 | 0 | 0 | 0 | 0 | 0 | 0 | 0 | 0 | 0 | 0 | 0 | 0 | 0 | 0 | 0 | 0 | 0 | 0 | 0 | 0 | 0 | 0 | 0 | 0 | 0 | 0 | 0 | 0 | 0 | 0 | 0 | 0 | 0 | 0 | 0 | 0 | 0 | 0 | 0 | 0 | 0 | 0 | 0 | 0 | 0 | 0 | 0
[5 empty] | 2023 | 0 | 0 | 0 | 0 | 0 | 0 | 0 | 0 | 0 | 0 | 0 | 0 | 0 | 0 | 0 | 0 | 0 | 0 | 0 | 0 | 0 | 0 | 0 | 0 | 0 | 0 | 0 | 0 | 0 | 0 | 0 | 0 | 0 | 0 | 0 | 0 | 0 | 0 | 0 | 0 | 0 | 0 | 0 | 0 | 0 | 0 | 0 | 0 | 0 | 0 | 0 | 0 | 0 | 0 | 0 | 0 | 0 | 0 | 0 | 0 | 0 | 0 | 0 | 0 | 0 | 0 | 0 | 0 | 0 | 0 | 0 | 0 | 0 | 0 | 0 | 0 | 0 | 0 | 0 | 0 | 0 | 0 | 0 | 0 | 0 | 0 | 0 | 0 | 0 | 0 | 0 | 0 | 0 | 0 | 0 | 0 | 0 | 0 | 0 | 0 | 0 | 0 | 0 | 0 | 0 | 0 | 0 | 0 | 0 | 0 | 0 | 0 | 0 | 0 | 0 | 0 | 0 | 0 | 0 | 0 | 0 | 0 | 0 | 0 | 0 | 0 | 0 | 0 | 0 | 0 | 0 | 0 | 0 | 0 | 0 | 0 | 0 | 0 | 0 | 0 | 0 | 0 | 0 | 0 | 0 | 0 | 0 | 0 | 0 | 0 | 0 | 0 | 0 | 0 | 0 | 0 | 0 | 0 | 0 | 0 | 0 | 0 | 0 | 0 | 0 | 0 | 0 | 0 | 0 | 0 | 0 | 0 | 0 | 0 | 0 | 0 | 0 | 0 | 0 | 0 | 0 | 0 | 0 | 0 | 0 | 0 | 0 | 0 | 0 | 0 | 0 | 0 | 0 | 0 | 0 | 0 | 0 | 0 | 0 | 0 | 0 | 0 | 0 | 0 | 0 | 0 | 0 | 0 | 0 | 0 | 0 | 0 | 0 | 0 | 0 | 0 | 0 | 0 | 0 | 0 | 0 | 0 | 0 | 0 | 0 | 0 | 0 | 0 | 0 | 0 | 0 | 0 | 0 | 0 | 0 | 0 | 0 | 0 | 0 | 0 | 0 | 0 | 0 | 0 | 0 | 0 | 0 | 0 | 0 | 0 | 0 | 0 | 0 | 0 | 0 | 0 | 0 | 0 | 0 | 0 | 0 | 0 | 0 | 0 | 0 | 0 | 0 | 0 | 0 | 0 | 0 | 0 | 0 | 0 | 0 | 0 | 0 | 0 | 0 | 0 | 0 | 0 | 0 | 0 | 0 | 0 | 0 | 0 | 0 | 0 | 0 | 0 | 0 | 0 | 0 | 0 | 0 | 0 | 0 | 0 | 0 | 0 | 0 | 0 | 0 | 0 | 0 | 0 | 0 | 0 | 0 | 0 | 0 | 0 | 0 | 0 | 0 | 0 | 0 | 0 | 0 | 0 | 0 | 0 | 0 | 0 | 0 | 0 | 0 | 0 | 0 | 0 | 0 | 0 | 0 | 0 | 0 | 0 | 0 | 0 | 0 | 0 | 0 | 0 | 0 | 0 | 0 | 0 | 0 | 0 | 0 | 0 | 0 | 0 | 0 | 0 | 0 | 0 | 0 | 0 | 0 | 0 | 0 | 0 | 0 | 0 | 0 | 0 | 0 | 0 | 0 | 0 | 0 | 0 | 0 | 0 | 0 | 0 | 0 | 0 | 0 | 0 | 0 | 0 | 0 | 0 | 0 | 0 | 0 | 0 | 0 | 0 | 0 | 0 | 0 | 0 | 0 | 0 | 0 | 0 | 0 | 0 | 0 | 0 | 0 | 0 | 0 | 0 | 0 | 0 | 0 | 0 | 0 | 0 | 0 | 0 | 0 | 0 | 0 | 0 | 0 | 0 | 0 | 0 | 0 | 0 | 0 | 0 | 0 | 0 | 0 | 0 | 0 | 0 | 0 | 0 | 0 | 0 | 0 | 0 | 0 | 0 | 0 | 0 | 0 | 0 | 0 | 0 | 0 | 0 | 0 | 0 | 0 | 0 | 0 | 0 | 0 | 0 | 0 | 0 | 0 | 0 | 0 | 0 | 0 | 0 | 0 | 0 | 0 | 0 | 0 | 0 | 0 | 0 | 0 | 0 | 0 | 0 | 0 | 0 | 0 | 0 | 0 | 0 | 0 | 0 | 0 | 0 | 0 | 0 | 0 | 0 | 0 | 0 | 0 | 0 | 0 | 0 | 0 | 0 | 0 | 0 | 0 | 0 | 0 | 0 | 0 | 0 | 0 | 0 | 0
[5 empty] | 2024 | 0 | 0 | 0 | 0 | 0 | 0 | 0 | 0 | 0 | 0 | 0 | 0 | 0 | 0 | 0 | 652.4424 | 0 | 0 | 0 | 0 | 0 | 556.6275 | 0 | 0 | 0 | 0 | 478.8399 | 0 | 0 | 0 | 0 | 0 | 206.9788 | 0 | 0 | 0 | 0 | 0 | 0 | 0 | 381.0121 | 0 | 0 | 0 | 477.002 | 0 | 0 | 0 | 0 | 0 | 0 | 0 | 0 | 0 | 0 | 0 | 0 | 361.0483 | 0 | 0 | 0 | 0 | 0 | 394.4866 | 0 | 0 | 0 | 0 | 0 | 0 | 0 | 0 | 0 | 342.8866 | 0 | 0 | 0 | 0 | 0 | 0 | 0 | 0 | 0 | 0 | 0 | 0 | 0 | 0 | 0 | 0 | 0 | 0 | 0 | 0 | 0 | 0 | 0 | 0 | 0 | 0 | 0 | 0 | 0 | 0 | 0 | 0 | 0 | 0 | 0 | 0 | 0 | 0 | 0 | 0 | 0 | 0 | 628.2767 | 0 | 0 | 0 | 0 | 0 | 426.4978 | 0 | 0 | 0 | 0 | 410.4049 | 0 | 0 | 0 | 0 | 579.521 | 0 | 0 | 0 | 0 | 0 | 475.5112 | 0 | 0 | 0 | 0 | 0 | 0 | 211.7203 | 0 | 0 | 0 | 0 | 0 | 0 | 597.0989 | 0 | 0 | 0 | 0 | 0 | 0 | 0 | 0 | 0 | 0 | 571.8551 | 0 | 0 | 0 | 0 | 575.6211 | 0 | 0 | 0 | 0 | 0 | 0 | 0 | 0 | 0 | 0 | 0 | 0 | 0 | 0 | 0 | 0 | 0 | 355.1835 | 0 | 0 | 0 | 0 | 0 | 83.1279 | 0 | 0 | 0 | 0 | 0 | 0 | 0 | 0 | 0 | 0 | 0 | 0 | 0 | 617.4378 | 0 | 622.0837 | 0 | 0 | 0 | 190.4496 | 0 | 0 | 0 | 0 | 0 | 0 | 0 | 0 | 0 | 0 | 0 | 0 | 0 | 0 | 0 | 0 | 0 | 0 | 0 | 0 | 0 | 134.7122 | 0 | 0 | 0 | 0 | 0 | 0 | 0 | 0 | 0 | 0 | 408.9571 | 0 | 0 | 0 | 0 | 118.435 | 0 | 228.7125 | 0 | 0 | 0 | 0 | 0 | 0 | 0 | 0 | 0 | 0 | 0 | 0 | 0 | 0 | 722.5787 | 0 | 454.4538 | 0 | 0 | 457.9329 | 0 | 502.4457 | 0 | 0 | 0 | 0 | 0 | 0 | 0 | 0 | 0 | 0 | 0 | 0 | 0 | 0 | 0 | 0 | 0 | 0 | 0 | 0 | 473.785 | 0 | 0 | 0 | 0 | 0 | 0 | 0 | 0 | 0 | 0 | 0 | 295.1131 | 0 | 0 | 0 | 0 | 0 | 0 | 0 | 634.1225 | 0 | 0 | 0 | 0 | 0 | 0 | 0 | 0 | 0 | 0 | 0 | 0 | 567.6037 | 0 | 0 | 0 | 0 | 0 | 0 | 0 | 0 | 0 | 0 | 0 | 0 | 0 | 0 | 575.6047 | 0 | 0 | 0 | 0 | 0 | 0 | 0 | 0 | 0 | 0 | 0 | 0 | 0 | 0 | 488.0926 | 0 | 0 | 0 | 0 | 0 | 0 | 0 | 0 | 0 | 0 | 0 | 0 | 0 | 0 | 0 | 0 | 0 | 0 | 0 | 0 | 0 | 0 | 0 | 0 | 0 | 0 | 0 | 0 | 0 | 0 | 0 | 0 | 452.4215 | 0 | 0 | 716.176 | 0 | 0 | 0 | 0 | 0 | 0 | 0 | 137.5794 | 0 | 0 | 0 | 0 | 0 | 0 | 0 | 0 | 0 | 0 | 0 | 0 | 0 | 0 | 0 | 0 | 0 | 447.8684 | 0 | 0 | 0 | 533.7071 | 0 | 0 | 0 | 164.2033 | 0 | 0 | 0 | 0 | 479.7348 | 0 | 0 | 0 | 754.447 | 0 | 0 | 0 | 0 | 0 | 579.2398 | 0 | 0 | 0 | 0 | 0 | 393.3715 | 0 | 123.8277 | 0 | 645.4295 | 0 | 0 | 0 | 0 | 0 | 0 | 0 | 0 | 0 | 0 | 0 | 0 | 0 | 0 | 0 | 0 | 298.7384 | 0 | 0 | 0 | 0 | 0 | 0 | 0 | 0 | 0 | 0 | 0 | 0 | 0 | 0 | 0 | 0 | 0 | 0 | 741.7171 | 0 | 497.0245 | 0 | 0 | 0 | 0 | 0 | 0 | 0 | 0 | 0 | 0 | 0 | 0 | 0 | 0 | 0 | 0 | 0 | 0 | 0
[5 empty] | 2025 | 0 | 0 | 0 | 0 | 0 | 376.9271 | 0 | 0 | 0 | 603.9194 | 0 | 0 | 0 | 0 | 0 | 1314.665 | 0 | 0 | 0 | 0 | 0 | 1121.599 | 0 | 0 | 451.7376 | 0 | 944.6892 | 535.7724 | 448.4213 | 0 | 82.4103 | 0 | 417.0602 | 0 | 0 | 0 | 0 | 0 | 0 | 0 | 767.7355 | 0 | 0 | 0 | 961.3046 | 0 | 0 | 0 | 551.2926 | 0 | 411.3686 | 0 | 580.4109 | 447.7686 | 0 | 0 | 0 | 727.6301 | 0 | 0 | 0 | 0 | 0 | 794.8866 | 0 | 0 | 0 | 0 | 0 | 506.9388 | 449.675 | 0 | 0 | 690.9131 | 0 | 0 | 0 | 0 | 515.9504 | 423.8486 | 0 | 0 | 324.8093 | 0 | 0 | 0 | 0 | 0 | 230.2001 | 228.4114 | 0 | 0 | 528.4535 | 529.1977 | 0 | 179.7823 | 150.0271 | 0 | 0 | 221.0388 | 0 | 0 | 0 | 593.4642 | 0 | 0 | 0 | 0 | 0 | 0 | 669.5628 | 0 | 546.7703 | 0 | 0 | 0 | 1265.9713 | 0 | 0 | 0 | 0 | 849.7482 | 859.3889 | 0 | 0 | 655.404 | 0 | 826.9618 | 0 | 0 | 847.0756 | 0 | 1167.9116 | 0 | 0 | 751.0724 | 0 | 290.9609 | 958.1503 | 0 | 0 | 0 | 0 | 382.8673 | 0 | 426.6143 | 0 | 0 | 0 | 0 | 199.078 | 347.9015 | 1203.1484 | 0 | 0 | 0 | 314.6723 | 419.4081 | 0 | 0 | 0 | 0 | 0 | 1151.5581 | 0 | 0 | 0 | 863.1464 | 1159.8708 | 433.4217 | 300.3219 | 0 | 0 | 0 | 0 | 0 | 346.4968 | 359.1923 | 446.1206 | 0 | 0 | 0 | 0 | 0 | 0 | 440.6429 | 701.9349 | 0 | 0 | 0 | 0 | 0 | 167.5299 | 0 | 596.9081 | 0 | 0 | 0 | 0 | 0 | 0 | 0 | 0 | 0 | 0 | 0 | 1244.131 | 0 | 1253.4924 | 0 | 0 | 0 | 383.8141 | 0 | 0 | 0 | 550.344 | 0 | 0 | 0 | 439.5442 | 497.2952 | 689.2343 | 0 | 353.8914 | 0 | 0 | 0 | 0 | 448.5919 | 0 | 0 | 378.8613 | 0 | 271.4438 | 0 | 0 | 0 | 621.5047 | 365.6365 | 391.1457 | 0 | 0 | 0 | 0 | 824.0444 | 0 | 0 | 0 | 0 | 238.6453 | 337.9461 | 460.8534 | 0 | 368.8007 | 487.9613 | 0 | 0 | 0 | 0 | 182.806 | 0 | 0 | 0 | 0 | 319.088 | 0 | 1457.1619 | 0 | 915.7198 | 0 | 0 | 922.7303 | 0 | 1012.5922 | 0 | 0 | 0 | 407.8686 | 0 | 0 | 0 | 0 | 0 | 0 | 0 | 0 | 0 | 0 | 0 | 0 | 0 | 473.4397 | 0 | 0 | 954.672 | 361.3885 | 535.3812 | 0 | 0 | 0 | 395.5458 | 0 | 0 | 0 | 796.2045 | 0 | 594.6499 | 218.0465 | 0 | 0 | 386.4311 | 0 | 0 | 525.2773 | 1271.4102 | 0 | 0 | 0 | 563.2884 | 0 | 0 | 0 | 398.0926 | 0 | 251.8154 | 0 | 0 | 1143.7158 | 0 | 0 | 0 | 0 | 0 | 0 | 0 | 0 | 573.075 | 0 | 0 | 0 | 497.8058 | 433.5691 | 1159.8378 | 0 | 0 | 0 | 0 | 0 | 363.6823 | 0 | 0 | 0 | 0 | 0 | 0 | 0 | 341.234 | 983.666 | 0 | 0 | 0 | 0 | 0 | 0 | 0 | 776.638 | 0 | 0 | 462.9274 | 456.9298 | 0 | 0 | 0 | 0 | 0 | 0 | 0 | 0 | 295.8854 | 0 | 0 | 546.6245 | 0 | 578.9726 | 358.3054 | 0 | 547.6478 | 379.8194 | 0 | 0 | 911.6248 | 0 | 0 | 1443.3285 | 0 | 0 | 420.557 | 0 | 410.0503 | 0 | 0 | 277.2211 | 0 | 0 | 466.7605 | 0 | 0 | 0 | 0 | 213.78 | 0 | 0 | 524.5913 | 415.0835 | 0 | 0 | 0 | 0 | 0 | 902.5915 | 0 | 0 | 0 | 1075.4146 | 0 | 0 | 0 | 330.9232 | 0 | 321.698 | 0 | 291.0219 | 949.45 | 0 | 310.3504 | 0 | 1520.441 | 0 | 653.4289 | 0 | 346.8354 | 0 | 1167.1625 | 0 | 331.8772 | 644.1089 | 0 | 0 | 792.6397 | 0 | 249.5116 | 0 | 1300.534 | 0 | 0 | 0 | 0 | 0 | 0 | 0 | 0 | 0 | 0 | 0 | 0 | 604.6001 | 0 | 713.8163 | 0 | 601.9548 | 0 | 0 | 0 | 0 | 0 | 0 | 489.2386 | 0 | 0 | 0 | 0 | 335.2509 | 0 | 0 | 0 | 0 | 0 | 0 | 1494.5525 | 0 | 1001.4993 | 386.0141 | 0 | 0 | 362.403 | 0 | 0 | 0 | 0 | 0 | 0 | 1234.9277 | 493.9711 | 0 | 1234.9277 | 0 | 0 | 1234.9277 | 1234.9277 | 0
[5 empty] | 2026 | 0 | 352.0552 | 0 | 545.7089 | 482.0858 | 751.5013 | 0 | 0 | 0 | 1216.8701 | 0 | 0 | 119.043 | 0 | 253.0982 | 1829.0605 | 0 | 0 | 0 | 658.0424 | 239.6806 | 1560.1579 | 0 | 430.7844 | 910.2306 | 0 | 1285.9453 | 1074.9186 | 903.7134 | 0 | 164.8233 | 0 | 579.52 | 0 | 0 | 502.9555 | 0 | 0 | 0 | 0 | 1067.9295 | 333.1923 | 0 | 0 | 1337.4162 | 683.6902 | 0 | 263.8021 | 1112.2117 | 0 | 828.8889 | 632.8293 | 1169.5015 | 902.2333 | 0 | 0 | 0 | 1012.3271 | 0 | 325.0588 | 0 | 323.6697 | 0 | 1101.036 | 0 | 0 | 0 | 565.5098 | 545.9387 | 1021.4585 | 906.2456 | 0 | 0 | 961.0687 | 369.1793 | 237.9068 | 305.3589 | 605.0896 | 1038.3018 | 854.0357 | 0 | 0 | 654.4759 | 0 | 551.6395 | 0 | 454.683 | 0 | 463.9224 | 460.2386 | 0 | 0 | 1064.8098 | 1066.3092 | 0 | 362.2531 | 302.3529 | 0 | 0 | 434.2697 | 0 | 0 | 0 | 1195.8034 | 0 | 326.7147 | 0 | 429.2299 | 0 | 0 | 1349.3846 | 639.1639 | 1101.7172 | 331.7422 | 464.7745 | 0 | 1760.9816 | 210.7013 | 0 | 0 | 565.3666 | 1712.2039 | 1195.4205 | 0 | 0 | 1320.6091 | 0 | 1150.314 | 0 | 0 | 1706.8188 | 0 | 1624.8585 | 0 | 0 | 1513.3766 | 286.0029 | 586.273 | 1332.7988 | 0 | 0 | 0 | 502.6739 | 771.6008 | 485.4252 | 593.4257 | 0 | 350.7158 | 0 | 0 | 396.3214 | 701.0057 | 1673.5942 | 0 | 0 | 171.9135 | 629.7612 | 845.2334 | 491.631 | 0 | 0 | 0 | 195.3479 | 1600.8446 | 530.5214 | 0 | 0 | 1739.2006 | 1613.3945 | 873.4749 | 605.2389 | 530.9798 | 0 | 532.5589 | 0 | 0 | 698.3025 | 723.7561 | 888.8826 | 284.5563 | 0 | 0 | 347.0252 | 525.834 | 0 | 887.8753 | 957.2154 | 0 | 0 | 0 | 0 | 0 | 233.0786 | 0 | 1202.7427 | 0 | 0 | 0 | 0 | 0 | 0 | 441.6985 | 0 | 0 | 788.7287 | 0 | 1730.6015 | 0 | 1742.2603 | 607.9071 | 588.3646 | 0 | 533.9819 | 0 | 328.9849 | 0 | 1108.918 | 0 | 0 | 0 | 885.6615 | 1002.1993 | 1388.7756 | 0 | 713.2097 | 0 | 710.7532 | 715.8684 | 0 | 903.8922 | 0 | 0 | 754.5978 | 0 | 377.5817 | 0 | 733.9645 | 142.984 | 1252.3037 | 731.9263 | 788.1408 | 0 | 0 | 0 | 0 | 1146.2559 | 0 | 0 | 0 | 495.9978 | 331.9585 | 680.946 | 641.0527 | 583.7105 | 724.3878 | 970.9768 | 0 | 0 | 0 | 554.5604 | 368.3458 | 0 | 0 | 125.632 | -26.75 | 642.9478 | 677.1256 | 2028.5976 | 0 | 1273.7775 | 0 | 0 | 1283.5292 | 0 | 1408.7851 | 0 | 0 | 514.0156 | 821.8366 | 0 | 509.1618 | 0 | 0 | 0 | 883.9212 | 0 | 0 | 0 | 0 | 331.5887 | 0 | 473.921 | 953.9595 | 0 | 0 | 1327.9605 | 728.1814 | 1067.5936 | 0 | 0 | 0 | 797.1572 | 0 | 0 | 0 | 1604.3158 | 392.0437 | 827.1653 | 439.4339 | 0 | 366.8491 | 778.7748 | 0 | 557.1208 | 1058.4098 | 1759.7244 | 0 | 278.1089 | 0 | 1133.0569 | 236.6032 | 0 | 0 | 802.1385 | 0 | 501.4694 | 0 | 0 | 1591.2232 | 295.587 | 0 | 0 | 0 | 0 | 735.1871 | 0 | 0 | 1154.9184 | 0 | 288.2085 | 0 | 1003.2454 | 873.7813 | 1558.4944 | 0 | 445.7954 | 0 | 0 | 517.0271 | 732.9292 | 0 | 0 | 348.9019 | 359.7437 | 0 | 0 | 0 | 687.571 | 1368.5411 | 404.1788 | 0 | 0 | 0 | 0 | 0 | 0 | 1565.1757 | 0 | 0 | 932.7776 | 920.6927 | 0 | 0 | 0 | 664.9717 | 0 | 0 | 0 | 0 | 586.1872 | 0 | 605.153 | 1095.9728 | 0 | 1150.3614 | 722.1054 | 0 | 1103.4854 | 765.3189 | 400.5708 | 0 | 1268.0813 | 0 | 0 | 2008.0539 | 0 | 0 | 847.4032 | 0 | 826.3834 | 313.5443 | 0 | 385.6908 | 0 | 0 | 938.7617 | 616.2915 | 621.0817 | 0 | 0 | 428.7958 | 434.6729 | 67.923 | 1057.0275 | 836.3743 | 0 | 694.007 | 0 | 0 | 0 | 1255.7316 | 0 | 446.9734 | 0 | 1495.9148 | 0 | 0 | 0 | 460.4022 | 0 | 648.3182 | 0 | 586.1451 | 1296.6955 | 0 | 625.456 | 392.0136 | 2115.3154 | 0 | 1311.3392 | 0 | 698.8575 | 300.926 | 1623.5373 | 0 | 668.7174 | 1298.0868 | 0 | 0 | 1102.5716 | 0 | 347.1392 | 626.5624 | 1809.4005 | 431.556 | 562.62 | 0 | 515.7441 | 396.908 | 0 | 0 | 0 | 0 | 0 | 0 | 0 | 1207.3308 | 0 | 1438.3073 | 384.1925 | 837.3265 | 615.1696 | 0 | 0 | 0 | 0 | 0 | 965.0956 | 0 | 496.6256 | 457.7054 | 0 | 670.4576 | 0 | 221.9038 | 0 | 541.2299 | 843.112 | 0 | 2078.9409 | 0 | 1393.0979 | 777.8007 | 862.0204 | 217.031 | 730.2255 | 422.4894 | 557.1233 | 0 | 0 | 0 | 0 | 2465.708 | 986.2832 | 0 | 2465.708 | 0 | 0 | 2465.708 | 2465.708 | 0
[5 empty] | 2027 | 0 | 709.4955 | 475.7001 | 1099.7649 | 971.3806 | 1034.1934 | 0 | 0 | 0 | 1692.6806 | 550.552 | 515.9326 | 239.9068 | 0 | 509.9812 | 2352.0898 | 0 | 0 | 0 | 1325.9249 | 482.9453 | 2005.9181 | 0 | 868.0107 | 1255.506 | 263.1445 | 1617.0672 | 1488.7469 | 1257.3029 | 0 | 227.5544 | 536.364 | 744.3011 | 0 | 354.7811 | 1013.6151 | 474.2458 | 0 | 0 | 0 | 1373.0528 | 671.3671 | 449.6124 | 545.4138 | 1719.8278 | 1371.1212 | 0 | 531.549 | 1549.025 | 0 | 1151.4174 | 1275.1219 | 1622.1789 | 1255.0172 | 0 | 0 | 0 | 1301.7988 | 0 | 654.9784 | 192.2906 | 637.1595 | 543.3814 | 1409.6018 | 0 | 0 | 647.1547 | 1139.4761 | 1100.2397 | 1414.265 | 1260.8341 | 688.5565 | 362.7107 | 1235.6602 | 744.0135 | 479.3712 | 607.7657 | 1219.2276 | 1442.4513 | 1187.9737 | 0 | 576.751 | 910.3837 | 0 | 1108.2206 | 312.4379 | 902.8778 | 72.7161 | 645.4311 | 640.1974 | 0 | 0 | 1481.163 | 1483.2487 | 498.7122 | 503.8983 | 420.6523 | 0 | 361.9349 | 588.562 | 0 | 0 | 0 | 1663.3766 | 0 | 658.315 | 0 | 864.8784 | 396.3059 | 0 | 1877.3487 | 1288.1362 | 1532.5016 | 668.4451 | 931.661 | 0 | 2264.12 | 417.2089 | 0 | 0 | 1139.1876 | 2381.6958 | 1537.2689 | 443.6756 | 0 | 1836.9829 | 378.6148 | 1456.4403 | 0 | 350.425 | 2374.2051 | 0 | 2089.4594 | 421.1848 | 0 | 2105.1247 | 576.2826 | 807.0333 | 1713.5991 | 0 | 515.4759 | 0 | 1012.8646 | 1073.4996 | 978.1093 | 762.9762 | 0 | 697.7478 | 0 | 442.8147 | 544.5707 | 975.2969 | 2151.7648 | 0 | 0 | 342.6281 | 870.0166 | 1175.9293 | 990.6138 | 0 | 0 | 342.5036 | 389.0313 | 2056.9513 | 1068.9761 | 0 | 0 | 2419.2485 | 2074.3651 | 1215.2203 | 842.0375 | 1069.8998 | 0 | 1049.7934 | 355.2615 | 0 | 971.5224 | 1006.9492 | 1222.4441 | 551.6427 | 0 | 0 | 687.6376 | 1059.5311 | 0 | 1235.0451 | 1205.9538 | 0 | 0 | 448.1999 | 123.417 | 326.9674 | 299.7267 | 0 | 1673.0293 | 0 | 204.5688 | 354.6193 | 0 | 0 | 261.6096 | 890.0021 | 0 | 376.8315 | 1589.2519 | 0 | 2225.0599 | 0 | 2238.2858 | 1225.1128 | 1185.5274 | 0 | 686.665 | 468.5135 | 663.009 | 0 | 1542.5181 | 0 | 0 | 0 | 1231.9656 | 1394.3079 | 1931.8033 | 579.5968 | 992.2686 | 313.8508 | 1432.1349 | 1442.6868 | 0 | 1257.3247 | 0 | 0 | 1037.383 | 0 | 483.2583 | 0 | 1449.4586 | 288.106 | 1741.9692 | 1011.3959 | 1096.3132 | 0 | 356.9889 | 0 | 475.8066 | 1442.3514 | 0 | 414.06 | 0 | 999.4126 | 426.804 | 947.2039 | 824.211 | 1165.4694 | 981.4898 | 1333.5494 | 0 | 0 | 0 | 1108.221 | 512.4731 | 0 | 0 | 253.1427 | -53.9 | 894.348 | 1364.3768 | 2610.3424 | 588.4117 | 1638.0331 | 0 | 0 | 1650.2525 | 0 | 1811.6228 | 0 | 0 | 1035.7177 | 1143.1844 | 0 | 1026.1226 | 0 | 488.2799 | 0 | 1781.3629 | 369.5881 | 0 | 307.3584 | 0 | 668.2659 | 0 | 941.558 | 1323.2409 | 730.7271 | 543.6031 | 1707.3784 | 1012.828 | 1469.4345 | 0 | 0 | 0 | 1109.0624 | 829.07 | 0 | 0 | 2231.6222 | 790.0841 | 1063.4987 | 611.368 | 611.2284 | 739.3278 | 1083.4689 | 0 | 1113.6058 | 1471.6435 | 2251.1163 | 0 | 556.4037 | 516.2211 | 1573.379 | 476.6552 | 0 | 0 | 1115.7842 | 682.3166 | 689.2755 | 165.01 | 0 | 2046.2417 | 595.7055 | 0 | 369.5769 | 798.3261 | 0 | 1481.368 | 224.2852 | 0 | 1606.778 | 0 | 580.8255 | 0 | 1395.7872 | 1215.6595 | 1933.0098 | 620.0422 | 898.425 | 531.0585 | 0 | 1041.7856 | 1019.6864 | 420.2342 | 0 | 703.0213 | 724.867 | 776.2857 | 467.6768 | 0 | 956.4193 | 1759.8711 | 814.4015 | 0 | 0 | 0 | 183.0566 | 0 | 0 | 2177.5709 | 303.2154 | 0 | 1297.5046 | 1280.6944 | 439.0562 | 0 | 825.7304 | 1340.1378 | 0 | 0 | 450.9186 | 361.5725 | 801.4226 | 0 | 1211.7861 | 1516.8999 | 347.2156 | 1577.4934 | 1004.645 | 611.9917 | 1534.9612 | 1064.5676 | 807.2825 | 351.195 | 1630.3909 | 289.0113 | 0 | 2582.2506 | 0 | 0 | 1178.7478 | 0 | 1149.7165 | 612.7008 | 732.6175 | 495.9811 | 0 | 0 | 1303.3977 | 1238.6086 | 1251.4509 | 0 | 391.9549 | 593.7215 | 875.8459 | 136.8884 | 1470.3377 | 1163.4065 | 0 | 1387.0517 | 406.2419 | 0 | 0 | 1614.7869 | 453.1422 | 900.6307 | 398.1572 | 1921.5088 | 476.5877 | 0 | 0 | 592.0528 | 567.2733 | 901.9715 | 0 | 814.9826 | 1636.2138 | 0 | 870.1738 | 784.8483 | 2720.1542 | 0 | 1816.7 | 0 | 972.1864 | 597.4472 | 2087.4059 | 193.0524 | 930.1937 | 1805.9801 | 659.4855 | 554.7267 | 1417.5926 | 325.9762 | 446.4055 | 1262.7303 | 2326.8079 | 869.5655 | 1133.8459 | 706.7205 | 1039.3881 | 799.7514 | 0 | 0 | 280.2952 | 0 | 336.1324 | 0 | 437.5132 | 1664.179 | 0 | 2000.7025 | 774.13 | 1066.5663 | 1239.77 | 458.7826 | 267.04 | 0 | 436.7013 | 440.7101 | 1313.568 | 327.8653 | 994.4205 | 922.2552 | 814.0327 | 925.5531 | 0 | 447.2128 | 543.3327 | 1090.5533 | 1671.9044 | 495.9227 | 2632.8034 | 228.6888 | 1791.1265 | 1081.93 | 1736.9313 | 437.3075 | 997.7778 | 851.2966 | 1122.5776 | 681.8311 | 446.0705 | 0 | 0 | 3692.3503 | 1723.0968 | 0 | 3692.3503 | 0 | 0 | 3692.3503 | 3692.3503 | 0
[5 empty] | 2028 | 0 | 987.082 | 954.8792 | 1530.0423 | 1351.4728 | 1315.2853 | 622.2026 | 627.4932 | 660.8954 | 2176.2728 | 1085.3606 | 1039.7888 | 333.7692 | 614.7458 | 692.8441 | 2968.1579 | 666.5752 | 745.2755 | 348.1999 | 1844.3503 | 671.1353 | 2530.8112 | 309.3731 | 1207.6553 | 1600.4977 | 519.4681 | 1994.2896 | 1905.7421 | 1616.8211 | 0 | 290.3546 | 1038.4819 | 938.0669 | 332.1416 | 702.2008 | 1410.2019 | 951.2942 | 488.0669 | 514.1024 | 0 | 1732.3425 | 928.991 | 906.1298 | 1098.9677 | 2170.2542 | 1898.1921 | 279.0793 | 739.3802 | 1994.0824 | 370.731 | 1478.3558 | 1774.0653 | 2079.7045 | 1613.5706 | 0 | 260.8355 | 417.796 | 1642.7601 | 504.1135 | 911.0694 | 387.5282 | 865.3307 | 1095.0991 | 1770.8599 | 720.4105 | 22.955 | 1304.2193 | 1585.3425 | 1530.7193 | 1809.8272 | 1621.3725 | 1370.6084 | 730.9755 | 1558.9982 | 1035.116 | 666.8013 | 834.9135 | 1695.9352 | 1852.2037 | 1527.7016 | 483.1163 | 1162.1097 | 1143.4546 | 448.7728 | 1536.9273 | 626.6109 | 1237.3651 | 146.5174 | 829.9794 | 823.0992 | 254.3647 | 0 | 1904.3253 | 1907.4171 | 1005.0676 | 647.8601 | 540.9353 | 0 | 703.5475 | 736.7091 | 454.0028 | 720.1911 | 413.0039 | 2131.1688 | 236.5867 | 915.7105 | 597.994 | 1203.0385 | 798.6857 | 364.1801 | 2414.1652 | 1792.1573 | 1970.3313 | 929.8015 | 1289.1953 | 289.924 | 2856.5774 | 570.0905 | 393.5134 | 0 | 1584.6004 | 3026.129 | 1939.9308 | 894.1357 | 470.0132 | 2362.3097 | 763.0191 | 1809.0435 | 297.1138 | 701.1588 | 2975.1073 | 570.1827 | 2636.6931 | 848.8311 | 0 | 2706.5505 | 801.6042 | 1026.673 | 2162.0004 | 0 | 1038.6449 | 465.2448 | 1409.1891 | 1380.4603 | 1360.5418 | 962.6259 | 434.2619 | 958.1115 | 479.1282 | 892.2381 | 691.4953 | 1254.1948 | 2714.8219 | 682.3688 | 435.2481 | 471.3371 | 1110.8645 | 1512.1631 | 1377.9354 | 513.9968 | 0 | 690.119 | 534.7454 | 2593.6106 | 1486.9367 | 269.1083 | 678.6182 | 3110.4182 | 2617.1689 | 1562.6885 | 1082.8015 | 1488.2216 | 0 | 1427.7677 | 715.8252 | 223.8818 | 1249.3234 | 1294.8985 | 1553.6468 | 737.0178 | 0 | 587.9275 | 940.3165 | 1466.6411 | 346.8623 | 1587.8926 | 1490.2016 | 0 | 418.1707 | 881.9747 | 248.7239 | 658.8146 | 378.2297 | 0 | 2151.0071 | 214.2313 | 411.9765 | 696.7191 | 409.2271 | 311.8414 | 527.1235 | 1236.097 | 420.162 | 759.4335 | 2211.1115 | 367.5569 | 2807.9002 | 475.1685 | 2821.7832 | 1704.4319 | 1649.0586 | 246.9874 | 866.504 | 944.0193 | 922.4177 | 0 | 1983.2094 | 338.9343 | 0 | 495.2433 | 1583.9333 | 1792.9827 | 2462.7711 | 1168.0689 | 1276.0101 | 631.536 | 1971.6781 | 2007.1306 | 637.1178 | 1616.8851 | 669.9886 | 738.8519 | 1317.9442 | 655.7584 | 606.9304 | 0 | 1975.1107 | 395.4905 | 2239.6429 | 1291.6909 | 1409.5255 | 92.6311 | 719.4489 | 370.2599 | 952.6396 | 1780.0371 | 300.8521 | 834.4658 | 272.0791 | 1390.1745 | 538.4867 | 1217.8163 | 1039.51 | 1606.2707 | 1228.1878 | 1692.5114 | 0 | 535.9736 | 214.1934 | 1528.7142 | 659.021 | 0 | 496.5097 | 352.1193 | -74.9744 | 1149.8597 | 1897.8365 | 3296.1501 | 1185.8336 | 2067.0886 | 440.7537 | 135.2692 | 2082.0777 | 0 | 2286.1149 | 568.729 | 0 | 1408.1268 | 1436.8697 | 522.0661 | 1427.603 | 236.3524 | 954.0968 | 525.5793 | 2478.3121 | 744.8404 | 693.8189 | 619.304 | 219.406 | 929.7445 | 0 | 1291.0529 | 1696.4962 | 1472.3598 | 1095.5457 | 2154.152 | 1302.0999 | 1869.1426 | 447.2997 | 653.3718 | 495.6271 | 1426.2014 | 1670.8726 | 0 | 319.3356 | 2866.9067 | 1099.2005 | 1297.8189 | 786.185 | 1231.579 | 1028.6115 | 1393.2654 | 392.0512 | 1536.5195 | 1891.3123 | 2825.7886 | 0 | 768.417 | 1040.1465 | 2019.4064 | 662.9067 | 0 | 0 | 1411.1774 | 1347.8912 | 875.5349 | 327.4343 | 388.2283 | 2582.2009 | 828.7864 | 454.4959 | 744.813 | 1608.5668 | 345.5725 | 2060.5703 | 447.9923 | 403.4764 | 2066.2044 | 304.2047 | 808.0706 | 0 | 1794.9157 | 1563.27 | 2349.2637 | 1249.3381 | 1249.9507 | 1070.2491 | 368.3046 | 1449.4267 | 1311.2455 | 846.9089 | 261.8465 | 977.8967 | 1008.2838 | 1564.4806 | 936.8644 | 286.558 | 1229.6646 | 2220.8087 | 1132.8257 | 0 | 0 | 632.5707 | 361.8376 | 184.0152 | 531.4786 | 2800.2341 | 610.9562 | 279.4905 | 1668.1965 | 1646.5837 | 884.8262 | 0 | 1664.1051 | 1864.4918 | 418.0928 | 0 | 908.7548 | 728.6818 | 1012.3752 | 483.8441 | 1675.0397 | 1940.4763 | 699.7637 | 1998.9518 | 1291.9255 | 1233.1171 | 1973.4936 | 1362.153 | 1123.1469 | 707.7602 | 2057.0189 | 582.4421 | 0 | 3258.5821 | 710.0713 | 345.3508 | 1515.5114 | 0 | 1478.471 | 825.6468 | 1476.4534 | 625.8903 | 591.8625 | 0 | 1672.6569 | 1718.4618 | 1740.7576 | 655.4163 | 785.0232 | 759.8215 | 1218.2942 | 190.45 | 1873.9188 | 1495.7871 | 578.4664 | 1913.5724 | 818.7099 | 372.6807 | 588.0276 | 2037.7028 | 903.1319 | 1252.7697 | 789.663 | 2422.0502 | 949.4489 | 0 | 640.6328 | 747.1206 | 1143.2494 | 1159.8724 | 504.3862 | 1047.3779 | 2025.1879 | 0 | 1118.9947 | 1084.6945 | 3432.5681 | 548.2189 | 2326.2203 | 0 | 1250.0377 | 818.6254 | 2633.6221 | 388.6848 | 1194.6774 | 2322.3891 | 1322.0546 | 1114.1401 | 1788.5372 | 656.9441 | 563.3297 | 1756.7973 | 2936.254 | 1173.5976 | 1577.4573 | 1423.9883 | 1446.0588 | 1112.4474 | 521.3517 | 371.5689 | 564.7083 | 771.1098 | 677.4215 | 412.5194 | 881.556 | 2120.003 | 0 | 2572.8486 | 1077.04 | 1333.0176 | 1724.8532 | 924.4123 | 534.2081 | 170.8171 | 865.2544 | 884.1418 | 1651.5978 | 655.0211 | 1374.5137 | 1282.8491 | 1640.2143 | 1180.8845 | 413.66 | 622.1979 | 1094.7743 | 1516.9504 | 2288.0498 | 999.2467 | 3270.9823 | 452.3103 | 2259.8146 | 1391.0331 | 2416.5764 | 608.291 | 1259.6662 | 1184.1464 | 1561.496 | 1370.9725 | 898.7983 | 564.8171 | 0 | 4914.7936 | 2457.3968 | 0 | 4914.7936 | 0 | 0 | 4914.7936 | 4914.7936 | 0
[5 empty] | 2029 | 0 | 1269.3157 | 1323.1717 | 1967.5231 | 1737.9532 | 1641.2583 | 1227.9609 | 1254.5367 | 1331.9378 | 2745.6987 | 1476.2816 | 1446.6454 | 429.2029 | 1238.8891 | 869.4525 | 3546.1373 | 1307.3592 | 1501.9779 | 679.3779 | 2367.1009 | 862.0511 | 3022.9831 | 623.4961 | 1553.0082 | 2001.9523 | 707.5721 | 2327.1183 | 2393.8646 | 2040.287 | 589.2317 | 363.532 | 1385.5449 | 1119.3145 | 661.3401 | 959.088 | 1813.4365 | 1317.2715 | 983.6192 | 1036.1078 | 556.7081 | 2069.2347 | 1188.1074 | 1260.6873 | 1528.9947 | 2592.8159 | 2428.8472 | 562.4344 | 950.8296 | 2519.045 | 740.4107 | 1862.6418 | 2281.3943 | 2616.3978 | 2030.9345 | 371.9463 | 524.2358 | 824.3556 | 1962.6365 | 996.6168 | 1169.7901 | 539.1546 | 1085.5186 | 1523.5854 | 2106.1669 | 1449.4034 | 46.2625 | 1814.5037 | 2038.7026 | 1968.4147 | 2272.6572 | 2046.0438 | 1883.0779 | 1016.9745 | 1862.1797 | 1331.0982 | 857.29 | 1059.9178 | 2152.5059 | 2333.8919 | 1927.8691 | 973.4271 | 1616.4587 | 1408.4518 | 904.2287 | 1970.0837 | 867.5214 | 1566.9654 | 203.8012 | 1047.3503 | 1035.6567 | 508.7298 | 473.1845 | 2348.3225 | 2407.0476 | 1398.316 | 817.5689 | 682.6131 | 258.3428 | 942.7226 | 904.1602 | 914.9848 | 1418.2777 | 832.3212 | 2679.4253 | 461.7863 | 1177.3065 | 1176.8498 | 1546.7169 | 1111.1839 | 733.9273 | 3046.4657 | 2304.6412 | 2486.4651 | 1195.4228 | 1648.8169 | 569.4537 | 3412.1018 | 719.746 | 793.056 | 782.2892 | 2037.2816 | 3772.3875 | 2317.7047 | 1243.9589 | 946.9002 | 2981.0951 | 1061.544 | 2126.7135 | 598.7695 | 968.4346 | 3655.6158 | 1101.4595 | 3150.0733 | 1180.9586 | 257.2171 | 3399.3514 | 1007.2143 | 1281.4885 | 2528.2998 | 566.7318 | 1403.0837 | 937.6327 | 1812.1746 | 1742.0204 | 1749.6322 | 1149.8297 | 875.1995 | 1215.7757 | 965.5973 | 1241.0756 | 861.4783 | 1582.7067 | 3242.7787 | 1372.4249 | 877.1497 | 599.2144 | 1391.7792 | 1908.1973 | 1772.0001 | 1035.8949 | 562.0662 | 960.1631 | 679.2695 | 3096.1333 | 1880.3675 | 540.7868 | 1367.625 | 3924.2651 | 3118.759 | 1971.9553 | 1366.3863 | 1911.7019 | 473.9023 | 1793.761 | 995.6907 | 451.1908 | 1576.537 | 1634.0719 | 1937.3435 | 908.4731 | 51.6982 | 1184.8552 | 1188.0824 | 1876.4155 | 695.6753 | 2003.3677 | 1742.4929 | 640.6572 | 842.7617 | 1197.3463 | 346.0388 | 907.9776 | 451.8782 | 485.7092 | 2713.8223 | 432.0676 | 572.7552 | 944.267 | 793.8906 | 628.4606 | 733.2125 | 1586.8043 | 846.7615 | 1056.5668 | 2843.4226 | 740.7325 | 3354.7263 | 957.6172 | 3367.9489 | 2191.7755 | 2034.2692 | 497.7557 | 1035.2176 | 1313.4149 | 1186.1748 | 345.4957 | 2502.1199 | 683.0572 | 519.7876 | 998.0997 | 1998.3725 | 2262.5633 | 3080.6909 | 1625.0836 | 1610.2237 | 877.2729 | 2508.6421 | 2581.024 | 1283.7234 | 2040.4134 | 1348.3503 | 1489.3132 | 1642.7876 | 1321.5974 | 721.6353 | 332.893 | 2486.3967 | 501.6902 | 2826.3237 | 1618.7269 | 1778.3305 | 184.2346 | 1000.9445 | 746.2115 | 1316.6312 | 2078.6052 | 606.3183 | 1160.9636 | 548.3173 | 1787.3131 | 643.2074 | 1510.5587 | 1241.2336 | 2045.9644 | 1506.8908 | 2107.5023 | 482.0772 | 1079.9289 | 431.6718 | 1948.928 | 831.6386 | 605.2998 | 1001.1389 | 443.6483 | -96.4157 | 1450.7226 | 2440.0016 | 3940.5115 | 1649.7988 | 2469.6247 | 888.2828 | 272.6062 | 2383.4842 | 451.4168 | 2731.2647 | 1146.1898 | 236.6867 | 1768.4291 | 1771.1808 | 1051.9067 | 1835.8134 | 472.9375 | 1285.6136 | 1058.9855 | 3186.9291 | 1036.2709 | 1369.0569 | 852.0765 | 440.4261 | 1195.6135 | 387.8966 | 1635.8417 | 2134.3529 | 2004.7873 | 1524.2068 | 2573.688 | 1642.7059 | 2332.7884 | 877.0132 | 1316.7315 | 998.8307 | 1799.7533 | 2324.6645 | 641.9331 | 644.1286 | 3614.1983 | 1413.4919 | 1497.5313 | 992.0968 | 1713.0884 | 1322.7525 | 1758.1604 | 768.9778 | 1959.3697 | 2385.2296 | 3358.1322 | 669.7846 | 980.8064 | 1446.8117 | 2543.4152 | 852.1435 | 343.2446 | 267.3623 | 1750.8378 | 1837.3199 | 1091.135 | 448.4108 | 778.3443 | 3085.0242 | 1065.7774 | 912.2326 | 1036.226 | 2214.9006 | 687.163 | 2649.8563 | 617.6729 | 805.6716 | 2607.3416 | 610.4648 | 1039.12 | 459.928 | 2265.0416 | 1972.7102 | 2698.8236 | 1738.2053 | 1607.3733 | 1488.9912 | 742.2394 | 1863.9189 | 1654.6596 | 1178.2753 | 521.0971 | 1257.5575 | 1296.3256 | 2176.6248 | 1295.5334 | 577.3834 | 1551.4086 | 2653.2421 | 1456.446 | 342.2929 | 378.3742 | 1274.5616 | 493.5308 | 370.8556 | 1071.1171 | 3533.6509 | 849.8212 | 563.2596 | 2104.6833 | 2077.4155 | 1231.0071 | 482.2491 | 2315.1973 | 2397.6421 | 837.0645 | 472.567 | 1264.329 | 1013.7834 | 1254.4812 | 975.1089 | 2139.9826 | 2435.8369 | 973.5726 | 2485.0168 | 1630.3078 | 1715.2278 | 2489.8619 | 1710.2844 | 1444.31 | 984.6656 | 2457.6376 | 810.3177 | 489.346 | 3893.0896 | 1401.5709 | 695.9982 | 1912.5039 | 474.7217 | 1865.7013 | 1027.193 | 2054.1256 | 747.7679 | 1184.9578 | 565.5412 | 2106.3936 | 2203.6952 | 2238.5829 | 1318.6777 | 1085.3469 | 954.1818 | 1563.5642 | 244.9109 | 2343.3908 | 1887.1627 | 1165.5474 | 2439.8761 | 1139.0429 | 750.9114 | 1166.7567 | 2434.456 | 1242.4063 | 1610.6551 | 1080.8343 | 2890.3959 | 1305.5429 | 96.0378 | 1290.8058 | 892.5991 | 1590.5758 | 1463.6419 | 1016.2836 | 1320.8844 | 2372.1059 | 480.8461 | 1412.0736 | 1385.5236 | 4100.91 | 1104.6018 | 2922.8879 | 606.7752 | 1577.2618 | 1036.4797 | 3146.5382 | 540.2353 | 1505.6805 | 2930.6523 | 1829.5281 | 1544.7413 | 2136.3577 | 913.9778 | 673.025 | 2259.1524 | 3508.0209 | 1462.494 | 2028.4953 | 1981.1961 | 1859.5463 | 1430.5872 | 1028.7101 | 748.8307 | 785.411 | 1554.0239 | 942.4804 | 814.9364 | 1226.2172 | 2649.8963 | 345.2833 | 3246.7828 | 1385.0409 | 1577.1242 | 2218.074 | 1285.829 | 737.6932 | 344.2491 | 1183.0889 | 1224.4486 | 2036.6106 | 903.3065 | 1755.9565 | 1649.7208 | 2281.4875 | 1478.3704 | 833.7461 | 800.1212 | 1522.7973 | 1950.7708 | 2893.2797 | 1385.4766 | 3846.3191 | 617.3218 | 2608.0593 | 1754.9996 | 3107.6442 | 782.0647 | 1559.9454 | 1522.7909 | 2007.5768 | 1903.0062 | 1247.4939 | 1138.3169 | 0 | 6132.9858 | 3434.472 | 0 | 6132.9858 | 0 | 0 | 6132.9858 | 6132.9858 | 0
[5 empty] | 2030 | 0 | 1601.7447 | 1694.6678 | 2482.81 | 2193.1894 | 1938.6487 | 1672.166 | 1731.3464 | 1853.1046 | 3280.67 | 1854.8968 | 1860.3381 | 541.6095 | 1723.5903 | 1069.9526 | 4574.8254 | 1768.638 | 2089.6571 | 913.9953 | 2981.214 | 1086.5785 | 3900.053 | 867.4606 | 1959.8002 | 2370.5113 | 890.3646 | 2930.3536 | 2846.7887 | 2437.5639 | 1136.0857 | 430.8781 | 1705.3035 | 1442.1767 | 908.8894 | 1210.3 | 2288.3933 | 1685.9032 | 1368.4831 | 1441.5346 | 1121.961 | 2669.5898 | 1491.0317 | 1621.2022 | 1966.2553 | 3344.9001 | 3049.6506 | 782.4939 | 1199.8995 | 3012.764 | 1020.7122 | 2221.8363 | 2878.9784 | 3116.2569 | 2420.0984 | 749.5848 | 727.3519 | 1122.2829 | 2531.9552 | 1359.5762 | 1473.9023 | 693.324 | 1335.3413 | 1959.2643 | 2704.8114 | 2013.0744 | 64.3644 | 2333.3395 | 2572.7164 | 2483.9618 | 2701.7751 | 2444.4575 | 2390.8368 | 1307.7663 | 2402.4611 | 1679.7258 | 1079.7504 | 1320.14 | 2680.3639 | 2784.2313 | 2303.3081 | 1336.8814 | 2078.7551 | 1641.3725 | 1258.0653 | 2478.076 | 1110.0906 | 1946.7221 | 258.863 | 1251.2729 | 1233.6937 | 702.339 | 937.2041 | 2739.9472 | 2875.8032 | 1798.1595 | 976.7939 | 815.5289 | 520.6615 | 1165.7302 | 1049.6548 | 1273.0164 | 1926.9534 | 1157.9573 | 3189.261 | 621.5176 | 1485.9153 | 1597.8154 | 1940.4443 | 1428.9231 | 1021.0679 | 3639.6618 | 2908.2906 | 2970.7149 | 1474.2201 | 2069.2514 | 771.5561 | 4402.0682 | 891.3486 | 1103.3491 | 1563.0845 | 2559.3288 | 4451.4226 | 2990.0634 | 1599.637 | 1316.9298 | 3561.6424 | 1365.0653 | 2698.8755 | 833.0312 | 1236.2446 | 4249.1375 | 1465.9379 | 4063.7981 | 1518.6613 | 518.374 | 4041.9924 | 1241.141 | 1514.1389 | 3190.9471 | 1140.1707 | 1750.1867 | 1304.5139 | 2286.8522 | 2081.2199 | 2207.9485 | 1479.2532 | 1217.6632 | 1513.569 | 1343.3994 | 1569.5077 | 1015.8868 | 1890.9122 | 4183.6188 | 1905.5414 | 1220.3244 | 747.4244 | 1650.7563 | 2279.7297 | 2236.1757 | 1441.2384 | 1132.7703 | 1234.7498 | 846.5682 | 3991.0172 | 2332.6733 | 750.2095 | 1902.713 | 4688.5843 | 4013.0635 | 2355.9016 | 1632.4262 | 2409.7837 | 953.0133 | 2210.0702 | 1275.7646 | 627.7208 | 1883.5142 | 1952.2798 | 2286.7468 | 1096.6831 | 104.192 | 1648.4339 | 1472.5346 | 2355.718 | 963.1731 | 2393.5586 | 2198.9381 | 1286.109 | 1172.5214 | 1501.3969 | 444.9844 | 1156.5074 | 582.9584 | 966.3061 | 3242.3866 | 601.5697 | 735.9991 | 1181.9614 | 1061.4839 | 874.3537 | 940.3981 | 1998.9314 | 1178.0675 | 1358.6796 | 3588.2233 | 1030.5356 | 4327.9573 | 1332.2969 | 4340.663 | 2765.7932 | 2457.804 | 692.5043 | 1335.4976 | 1689.0242 | 1496.8456 | 684.8896 | 2980.941 | 950.3056 | 1047.5298 | 1388.654 | 2387.5905 | 2703.0919 | 3648.0634 | 2089.757 | 1923.7729 | 1126.37 | 3131.734 | 3256.9844 | 1771.2594 | 2437.7695 | 1873.2689 | 2072.4291 | 1938.2877 | 1838.7356 | 926.4684 | 670.8806 | 3069.9189 | 624.3703 | 3376.7624 | 1920.409 | 2097.2848 | 252.9044 | 1287.1611 | 1038.2025 | 1681.8397 | 2619.4031 | 843.5544 | 1492.9371 | 762.8402 | 2218.7212 | 829.0562 | 1773.2701 | 1600.3977 | 2557.0082 | 1748.8091 | 2483.9555 | 953.2273 | 1445.326 | 600.5733 | 2437.9703 | 993.5862 | 1206.3672 | 1393.5619 | 548.2548 | -121.6718 | 1733.077 | 3007.3126 | 5086.854 | 2121.5392 | 3186.0549 | 1235.866 | 379.2603 | 2940.2914 | 909.7623 | 3523.5458 | 1594.6763 | 476.8863 | 2178.0089 | 2065.701 | 1454.8052 | 2316.6309 | 653.2517 | 1599.3313 | 1473.3805 | 4021.5738 | 1332.5889 | 1863.955 | 1083.4201 | 610.3098 | 1508.7778 | 781.7346 | 2033.4314 | 2542.1843 | 2521.7409 | 1960.0634 | 3320.3655 | 1962.0513 | 2755.9758 | 1186.0517 | 1831.8875 | 1389.6117 | 2150.2083 | 2989.4418 | 1282.2965 | 896.9399 | 4313.6421 | 1783.6802 | 1863.3558 | 1185.2741 | 2146.9584 | 1669.218 | 2100.4801 | 1040.3622 | 2451.6587 | 2847.9453 | 4309.1038 | 1349.8386 | 1228.4082 | 1851.5404 | 3032.7883 | 1074.929 | 686.8661 | 538.8283 | 2055.8708 | 2313.7406 | 1287.1633 | 567.4266 | 1077.2152 | 3979.9494 | 1344.9237 | 1263.9604 | 1332.5226 | 2818.5225 | 943.0791 | 3343.9864 | 787.067 | 1110.4865 | 3114.9997 | 845.681 | 1311.2616 | 926.8947 | 2706.0995 | 2356.8287 | 3342.0928 | 2235.2958 | 2028.3734 | 1914.7505 | 1032.632 | 2352.1503 | 1976.8273 | 1515.199 | 715.7621 | 1586.9748 | 1608.8038 | 2799.0445 | 1655.8051 | 803.3211 | 1812.6027 | 3422.8906 | 1785.2277 | 680.5917 | 762.5632 | 1729.5044 | 621.9092 | 515.9657 | 1490.2288 | 4221.7099 | 1092.8644 | 783.6369 | 2517.5991 | 2482.0284 | 1582.9819 | 971.9095 | 2977.2005 | 3025.6278 | 1156.864 | 952.3661 | 1625.8719 | 1303.6627 | 1471.1302 | 1356.6428 | 2682.72 | 2894.7056 | 1251.9822 | 2923.9697 | 1947.7678 | 2158.775 | 2858.9367 | 2032.9584 | 1822.6009 | 1266.2054 | 3170.6466 | 1042.0072 | 986.203 | 5022.3912 | 1908.8558 | 968.3236 | 2284.9722 | 938.0224 | 2228.9835 | 1252.507 | 2641.4784 | 964.6855 | 1637.6536 | 1131.4546 | 2511.3257 | 2773.0863 | 2824.9798 | 1831.5613 | 1386.8901 | 1134.4084 | 1969.1656 | 309.0598 | 2774.1253 | 2246.1924 | 1574.3146 | 3052.4942 | 1464.7483 | 1020.8052 | 1597.7172 | 3140.6056 | 1579.4945 | 1996.7481 | 1366.9408 | 3724.602 | 1659.0048 | 193.5515 | 1795.9152 | 1151.5229 | 2045.4111 | 1748.6179 | 1413.9688 | 1577.1052 | 2998.8372 | 961.9183 | 1687.0272 | 1736.5971 | 5290.439 | 1534.9515 | 3476.9237 | 1221.9806 | 1884.1686 | 1287.4084 | 4059.4108 | 694.0321 | 1796.5863 | 3501.2977 | 2340.0338 | 1979.5883 | 2675.7562 | 1175.3189 | 868.2607 | 2850.8651 | 4525.6518 | 1786.4477 | 2559.7506 | 2547.777 | 2346.5797 | 1805.3297 | 1400.5322 | 1041.8202 | 1009.6764 | 2162.0412 | 1211.9887 | 1110.8733 | 1507.6615 | 3135.4819 | 668.3133 | 3879.0709 | 1747.8358 | 2014.613 | 2799.0275 | 1653.5675 | 941.4983 | 478.9377 | 1494.6774 | 1567.317 | 2376.1775 | 1151.283 | 2201.1927 | 2081.8653 | 2916.5121 | 1752.0896 | 1160.0826 | 1009.6951 | 1958.3072 | 2461.7754 | 3589.0158 | 1775.5338 | 4882.3641 | 778.4143 | 3245.8355 | 2096.8164 | 3921.6546 | 986.9375 | 1828.1699 | 1921.6862 | 2523.551 | 2441.5137 | 1600.3755 | 1583.7379 | 0 | 7346.9523 | 4408.1714 | 0 | 6122.4603 | 0 | 0 | 7346.9523 | 7346.9523 | 0
[5 empty] | 2031 | 0 | 1913.6053 | 2129.8439 | 2966.2145 | 2620.2918 | 2472.2913 | 2103.5557 | 2208.3003 | 2383.026 | 4232.7512 | 2285.6356 | 2347.6264 | 647.0612 | 2216.4015 | 1245.6707 | 5270.7171 | 2209.5663 | 2687.196 | 1135.1072 | 3554.6817 | 1296.6493 | 4493.467 | 1115.5232 | 2341.4523 | 3030.6373 | 1098.8385 | 3293.0926 | 3655.4921 | 3144.6416 | 1508.86 | 551.4149 | 2055.2061 | 1659.429 | 1154.3239 | 1498.1392 | 2733.9742 | 2117.2937 | 1759.8056 | 1853.7794 | 1560.9637 | 3075.7822 | 1771.4662 | 2045.8523 | 2481.3106 | 3853.6371 | 3625.0818 | 1006.243 | 1433.582 | 3890.86 | 1300.4625 | 2861.8181 | 3439.6315 | 4007.7901 | 3113.9682 | 1042.8601 | 932.7569 | 1411.4475 | 2917.0801 | 1713.5399 | 1758.1738 | 874.9161 | 1554.0257 | 2472.4444 | 3102.0042 | 2584.2809 | 82.7702 | 2944.4573 | 3073.7281 | 2967.6226 | 3468.148 | 3153.5555 | 2978.1752 | 1650.2793 | 2768.0085 | 2006.7911 | 1287.5091 | 1556.3614 | 3159.2419 | 3586.5543 | 2971.5083 | 1696.6968 | 2623.3084 | 2064.0178 | 1617.8601 | 2951.0138 | 1393.8843 | 2289.0502 | 322.5945 | 1614.2191 | 1586.8711 | 896.1548 | 1280.9911 | 3449.8133 | 3710.0869 | 2269.1248 | 1260.1783 | 1052.094 | 724.4017 | 1412.1203 | 1314.5902 | 1637.0689 | 2418.3084 | 1489.042 | 4099.0003 | 772.2172 | 1775.5553 | 2003.7639 | 2304.6465 | 1803.1798 | 1313.013 | 4695.4388 | 3474.6233 | 3832.5694 | 1720.1734 | 2458.4934 | 965.4741 | 5071.8664 | 1044.6475 | 1418.8447 | 2155.8506 | 3043.8397 | 5670.8433 | 3444.9183 | 2018.5712 | 1692.9079 | 4594.8912 | 1722.5668 | 3057.6754 | 1071.2126 | 1548.5045 | 5328.6497 | 1799.365 | 4681.8747 | 1916.4364 | 721.1926 | 5189.5436 | 1447.0107 | 1931.5164 | 3594.5414 | 1583.5194 | 2140.1073 | 1677.5581 | 2732.1945 | 2684.931 | 2637.9502 | 1699.4982 | 1565.8861 | 1783.5596 | 1727.5358 | 1947.1087 | 1293.3153 | 2439.4543 | 4820.1788 | 2445.4376 | 1569.2412 | 882.4965 | 2114.0405 | 2940.9919 | 2671.6747 | 1853.3985 | 1576.0175 | 1558.1892 | 998.6939 | 4594.3323 | 2738.7266 | 961.9321 | 2446.7656 | 6048.8886 | 4611.4781 | 3039.2584 | 2105.9305 | 2875.8715 | 1323.0279 | 2576.297 | 1604.0334 | 807.2082 | 2429.8757 | 2518.6244 | 2914.0666 | 1250.632 | 144.9634 | 2119.7791 | 1727.2398 | 2799.8495 | 1232.5321 | 3088.0044 | 2476.7688 | 1782.3083 | 1507.8205 | 1846.1253 | 561.5289 | 1445.3607 | 671.6297 | 1326.8668 | 4183.1039 | 774.1654 | 928.0933 | 1450.6332 | 1309.5125 | 1124.3695 | 1183.5713 | 2383.989 | 1514.9284 | 1714.5271 | 4286.995 | 1325.1878 | 4986.3766 | 1713.2587 | 4995.9852 | 3304.2948 | 2805.4423 | 890.5157 | 1538.6179 | 2131.4596 | 1788.3016 | 936.9596 | 3834.7929 | 1222.0315 | 1457.3762 | 1785.7762 | 3080.3048 | 3487.1553 | 4664.2391 | 2637.0788 | 2481.8286 | 1419.1608 | 3700.8463 | 3891.1212 | 2258.7319 | 3144.9776 | 2405.5125 | 2665.5474 | 2468.9941 | 2364.5705 | 1062.1921 | 933.3628 | 3586.5595 | 735.4973 | 4356.4182 | 2459.9908 | 2670.3105 | 320.8169 | 1624.2882 | 1335.1039 | 2108.0648 | 2945.9972 | 1084.7718 | 1883.96 | 980.9525 | 2606.7497 | 954.3148 | 2246.9973 | 1842.7977 | 3025.1564 | 2189.4593 | 3160.6096 | 1300.6344 | 1784.9096 | 772.3094 | 2887.0304 | 1281.8196 | 1659.5258 | 1792.9641 | 641.1195 | -145.3676 | 2235.6387 | 3506.8979 | 5864.3898 | 2677.1851 | 3670.7244 | 1589.2944 | 487.6989 | 3231.9959 | 1265.7356 | 4059.4974 | 2050.6965 | 663.3157 | 2537.8794 | 2599.7492 | 1859.6107 | 2767.7101 | 833.946 | 1949.9997 | 1894.7534 | 4804.5766 | 1681.6142 | 2344.365 | 1351.6102 | 781.6788 | 1802.5828 | 1087.5957 | 2392.3957 | 3269.5664 | 3110.9531 | 2473.4528 | 3825.5346 | 2530.5269 | 3515.2468 | 1481.208 | 2355.6632 | 1786.9314 | 2773.9494 | 3772.4821 | 1768.0961 | 1154.4304 | 5559.3613 | 2130.9637 | 2067.5361 | 1529.0932 | 2638.4229 | 1994.2656 | 2709.7489 | 1299.8136 | 2903.9977 | 3671.8297 | 4937.7911 | 1877.9901 | 1456.4742 | 2325.1183 | 3904.9293 | 1283.7537 | 948.7984 | 749.6619 | 2605.7964 | 2857.7821 | 1639.2736 | 704.3925 | 1377.9298 | 4585.3525 | 1606.809 | 1618.6816 | 1681.5195 | 3519.1178 | 1196.05 | 3995.2334 | 984.0641 | 1414.5905 | 4018.5417 | 1082.8085 | 1566.565 | 1289.5425 | 3491.0956 | 3040.4872 | 3689.1226 | 2820.8255 | 2423.3408 | 2416.237 | 1327.8835 | 2810.2088 | 2550.2291 | 1912.0526 | 908.5367 | 1896.0408 | 1889.6543 | 3532.184 | 2076.5986 | 1033.0634 | 2285.4834 | 3943.5319 | 2069.713 | 933.9901 | 1060.9502 | 2167.6219 | 768.665 | 663.5134 | 1916.3808 | 5446.3248 | 1379.1525 | 1007.7063 | 3251.9044 | 3202.1422 | 1997.5543 | 1352.2127 | 3756.9499 | 3614.7819 | 1477.7144 | 1324.9797 | 2051.7283 | 1645.101 | 1862.1311 | 1744.5796 | 3183.8175 | 3714.4254 | 1579.9206 | 3714.0166 | 2512.784 | 2664.8085 | 3538.4779 | 2609.2826 | 2177.5 | 1597.8161 | 3653.0371 | 1314.902 | 1372.0861 | 5786.3257 | 2401.6732 | 1245.2192 | 2947.8812 | 1278.9486 | 2875.5572 | 1443.9986 | 3333.2999 | 1111.427 | 2091.8278 | 1562.5782 | 3233.0496 | 3303.7227 | 3375.1495 | 2351.3305 | 1738.9894 | 1456.2676 | 2347.9016 | 369.2432 | 3545.7554 | 2886.8479 | 1963.5133 | 3615.2089 | 1848.3881 | 1281.8589 | 2021.6226 | 3618.2707 | 1970.1856 | 2342.6978 | 1695.9098 | 4286.2408 | 2068.3944 | 269.2872 | 2309.53 | 1326.6761 | 2581.1552 | 2255.8249 | 1818.3506 | 2033.321 | 3384.0643 | 1328.3159 | 2176.3926 | 2060.5853 | 6095.0794 | 1971.4883 | 4465.9584 | 1698.8867 | 2430.446 | 1513.4759 | 4677.0202 | 874.9469 | 2314.7889 | 4516.9386 | 2936.9238 | 2489.3816 | 2989.9455 | 1483.1431 | 1000.3347 | 3405.9892 | 5214.0635 | 2063.4867 | 3058.1356 | 3215.1603 | 2803.4904 | 2156.9207 | 1761.4422 | 1339.722 | 1273.7208 | 2780.2449 | 1529.4387 | 1398.9616 | 1814.9687 | 4005.682 | 891.364 | 5004.4071 | 2088.2099 | 2297.9343 | 3344.0577 | 2086.7381 | 1179.0594 | 615.8829 | 1852.3468 | 1968.634 | 2991.6997 | 1439.7583 | 2612.22 | 2487.3122 | 3658.4197 | 2242.0268 | 1491.9595 | 1206.3135 | 2471.3079 | 2941.2103 | 4213.499 | 2232.8333 | 5532.9116 | 962.7647 | 3602.3017 | 2705.1681 | 4685.3589 | 1179.1583 | 2312.5127 | 2295.9378 | 3003.141 | 3073.8314 | 2014.6842 | 2036.6495 | 0 | 7334.3334 | 5622.989 | 0 | 6111.9445 | 0 | 0 | 7334.3334 | 7334.3334 | 0
[5 empty] | 2032 | 0 | 2468.6631 | 2534.1589 | 3826.5907 | 3380.4429 | 2815.1551 | 2595.3237 | 2763.7549 | 3007.218 | 4877.0732 | 2664.6798 | 2804.7977 | 834.7469 | 2796.8558 | 1564.8012 | 5964.4947 | 2706.2576 | 3391.0245 | 1381.4744 | 4576.7206 | 1670.83 | 5085.1225 | 1407.715 | 3020.7117 | 3459.8264 | 1283.1731 | 3632.3424 | 4191.7658 | 3622.9514 | 1847.786 | 630.1438 | 2339.4649 | 1875.449 | 1438.3577 | 1754.9157 | 3527.0253 | 2517.3795 | 2220.7375 | 2339.3669 | 2007.3389 | 3480.771 | 2272.5235 | 2444.2568 | 2964.5436 | 4360.8106 | 4652.8396 | 1269.7905 | 1849.4843 | 4487.487 | 1625.7346 | 3291.8878 | 4437.4746 | 4603.0388 | 3578.2041 | 1341.0475 | 1173.7962 | 1740.9429 | 3301.0299 | 2118.2924 | 2264.6562 | 1045.2785 | 1951.3331 | 2953.898 | 3494.1486 | 3255.5423 | 104.4505 | 3517.7747 | 3965.4218 | 3828.4487 | 3975.6192 | 3633.245 | 3511.5168 | 1971.6064 | 3132.4726 | 2588.9062 | 1657.7669 | 1980.8688 | 4019.9781 | 4125.939 | 3423.5611 | 2112.6582 | 3134.2301 | 2316.164 | 2041.6724 | 3794.6298 | 1656.9641 | 2905.5198 | 380.5342 | 1859.7268 | 1822.823 | 1121.9917 | 1617.738 | 3876.4015 | 4274.499 | 2710.9655 | 1451.902 | 1212.1207 | 931.5717 | 1616.4666 | 1468.847 | 2065.8903 | 2976.1996 | 1879.0079 | 4704.6894 | 940.2715 | 2290.9996 | 2464.1032 | 2955.5265 | 2154.2923 | 1656.8786 | 5409.6297 | 4482.5804 | 4415.6569 | 2165.9698 | 3153.9476 | 1184.5447 | 5739.6799 | 1321.4569 | 1790.4576 | 2748.0407 | 3908.8852 | 6450.3924 | 3898.3985 | 2411.5826 | 2135.5553 | 5293.9078 | 2057.9467 | 3401.4321 | 1351.7529 | 1836.2089 | 5962.2809 | 2162.1078 | 5298.0518 | 2289.6199 | 927.411 | 5950.0783 | 1820.4283 | 2200.0712 | 3974.8502 | 2032.7602 | 2474.7652 | 2116.9651 | 3524.8088 | 3093.3174 | 3403.2566 | 1917.7878 | 1976.0615 | 2268.9322 | 2179.9988 | 2286.1308 | 1470.0924 | 2810.543 | 5454.8525 | 3079.6232 | 1980.2104 | 1124.9477 | 2417.6119 | 3388.2893 | 3446.7651 | 2338.8862 | 2026.7168 | 1861.6451 | 1271.9379 | 5194.7973 | 3470.8518 | 1210.3363 | 3087.5834 | 6969.2444 | 5204.8314 | 3501.5012 | 2426.2229 | 3706.0335 | 1697.6457 | 3240.6617 | 1909.3304 | 1018.6194 | 2799.4674 | 2901.7564 | 3315.6929 | 1536.2978 | 186.4212 | 2674.9579 | 2186.8355 | 3593.1708 | 1547.6846 | 3557.8532 | 2738.4749 | 2282.9103 | 1902.7677 | 2147.4696 | 670.8646 | 1709.9586 | 760.0305 | 1683.6802 | 4819.5752 | 977.6639 | 1108.0013 | 1684.0849 | 1582.248 | 1418.8557 | 1410.2822 | 3070.1344 | 1911.7068 | 2048.364 | 5530.6596 | 1672.2417 | 5642.8171 | 2161.9822 | 5647.9814 | 4262.7342 | 3449.8051 | 1123.7453 | 1741.1139 | 2546.5595 | 2307.0389 | 1184.3673 | 4405.543 | 1542.0865 | 1874.0871 | 2253.5506 | 3548.9821 | 4017.519 | 5325.1054 | 3150.5463 | 2859.3412 | 1692.8344 | 4721.7235 | 5019.7747 | 2826.2632 | 3623.4201 | 3031.2354 | 3364.3458 | 2808.0845 | 2983.9569 | 1196.0997 | 1200.2413 | 4521.9627 | 935.3277 | 5019.2041 | 2813.9613 | 3035.6282 | 399.2687 | 1940.5673 | 1684.8271 | 2501.4391 | 3252.2204 | 1368.8974 | 2250.802 | 1237.8545 | 3305.979 | 1078.9631 | 2541.7919 | 2084.1803 | 3864.1942 | 2445.4782 | 3590.6401 | 1639.5812 | 2159.1188 | 974.5942 | 3691.2944 | 1476.8094 | 2109.7467 | 2263.7305 | 809.1203 | -187.5408 | 2575.4997 | 4412.8984 | 6640.5769 | 3198.4617 | 4153.9291 | 2005.6015 | 615.4225 | 3480.8609 | 1627.6869 | 4593.8137 | 2587.8406 | 852.7824 | 3190.9534 | 2919.8797 | 2332.5064 | 3570.547 | 1044.6473 | 2247.9508 | 2391.1003 | 6198.1857 | 2009.0557 | 2891.8369 | 1596.1311 | 982.4291 | 2325.4959 | 1398.5835 | 3038.5231 | 3755.2716 | 3631.3092 | 2955.1028 | 4329.1954 | 2914.6565 | 4003.5064 | 1813.479 | 2972.5888 | 2254.9116 | 3195.8967 | 4507.1265 | 2253.1446 | 1458.0762 | 6398.5291 | 2749.0682 | 2249.7192 | 1761.673 | 3067.2641 | 2572.7842 | 3121.8763 | 1592.1111 | 3713.9772 | 4227.7438 | 5557.3446 | 2415.0025 | 1864.5664 | 2764.2387 | 4490.1024 | 1655.5164 | 1211.3143 | 964.0362 | 2948.4894 | 3339.9949 | 1864.0395 | 827.5882 | 1729.5765 | 5188.9165 | 2072.9138 | 2034.1538 | 2008.9293 | 4159.2765 | 1488.1771 | 5154.3068 | 1164.7178 | 1768.0875 | 4629.7244 | 1360.4738 | 2020.9607 | 1658.2644 | 4022.1285 | 3502.9548 | 3991.5823 | 3370.1787 | 3126.3061 | 2886.7043 | 1675.6435 | 3625.4552 | 2938.0952 | 2284.3648 | 1131.4404 | 2446.1088 | 2395.8596 | 4219.9983 | 2465.5083 | 1303.6832 | 2571.9692 | 4462.5847 | 2588.4009 | 1184.4307 | 1364.3539 | 2663.9331 | 899.0076 | 837.3091 | 2418.3432 | 6274.7278 | 1647.7595 | 1271.6287 | 3751.1645 | 3689.3573 | 2386.4738 | 1738.9098 | 4488.4684 | 4663.3618 | 1852.1553 | 1703.8341 | 2451.2568 | 1965.4198 | 2104.0687 | 2201.5234 | 4079.8404 | 4256.3314 | 1887.5907 | 4211.7612 | 2895.0053 | 3112.5372 | 3903.6228 | 2990.6922 | 2809.1516 | 1908.9074 | 4133.9872 | 1570.9105 | 1764.4495 | 6547.9294 | 2963.6083 | 1571.3695 | 3396.3722 | 1611.0087 | 3312.9384 | 1795.0739 | 3982.3292 | 1257.7227 | 2621.8536 | 1994.4617 | 3717.0058 | 4249.9811 | 4354.3277 | 2962.1684 | 2064.2437 | 1669.4445 | 3022.8986 | 476.3573 | 4046.8536 | 3313.339 | 2400.6155 | 4622.9316 | 2208.3036 | 1578.5601 | 2509.403 | 4094.4679 | 2326.253 | 2966.8112 | 1991.3195 | 4844.8458 | 2441.0368 | 346.2963 | 2914.5312 | 1501.2949 | 3083.7778 | 2598.9148 | 2294.6831 | 2341.1349 | 3748.9893 | 1695.2864 | 2507.4286 | 2639.9942 | 6897.2471 | 2484.8422 | 5122.669 | 2183.113 | 2799.808 | 1920.6515 | 5292.7856 | 1044.2815 | 2663.4745 | 5203.979 | 3489.6238 | 2963.696 | 3278.144 | 1771.927 | 1132.0074 | 4394.0022 | 5900.3839 | 2570.426 | 3945.1743 | 3841.3099 | 3616.7062 | 2782.6737 | 2172.71 | 1690.6117 | 1521.2523 | 3508.4023 | 1827.2629 | 1727.9538 | 2063.4373 | 4569.5133 | 1096.6696 | 5765.723 | 2694.0032 | 2574.1572 | 4314.1056 | 2493.1561 | 1397.8215 | 777.1851 | 2172.5189 | 2340.9546 | 3361.5231 | 1704.452 | 3347.2125 | 3208.9163 | 4344.4536 | 2561.8974 | 1882.9228 | 1556.2542 | 2952.6256 | 3794.4968 | 5339.517 | 2658.3326 | 6156.6364 | 1126.832 | 3920.663 | 3116.7672 | 6044.5895 | 1521.2655 | 2611.1368 | 2962.0216 | 3859.0278 | 3663.7932 | 2401.164 | 2570.1387 | 0 | 7322.1053 | 6833.965 | 0 | 6101.7544 | 0 | 0 | 7322.1053 | 7322.1053 | 0
[5 empty] | 2033 | 0 | 2844.1171 | 3255.7991 | 4408.5692 | 3894.698 | 3148.022 | 3029.7589 | 3274.4285 | 3592.8286 | 5519.5631 | 3352.2282 | 3618.4663 | 961.7019 | 3341.3898 | 1754.0371 | 6656.1583 | 3134.9209 | 4051.3332 | 1589.4374 | 5262.3527 | 1922.7201 | 5675.0196 | 1681.8464 | 3480.2421 | 3879.1321 | 1617.0536 | 3948.103 | 4721.0768 | 4099.7995 | 2214.6366 | 707.2451 | 2868.0852 | 2090.2368 | 1696.502 | 2218.7683 | 4063.4876 | 3231.8421 | 2653.1708 | 2794.9503 | 2533.1205 | 3884.5561 | 2603.3877 | 3153.3328 | 3824.591 | 4866.4207 | 5333.0597 | 1517.0388 | 2130.8603 | 5083.5896 | 1923.9145 | 3719.2349 | 5112.5322 | 5192.5983 | 4038.4837 | 1692.2694 | 1398.4449 | 2031.7833 | 3683.8047 | 2477.9777 | 2605.0487 | 1348.491 | 2186.339 | 3810.7888 | 3881.2444 | 3882.7452 | 124.7906 | 4538.1744 | 4568.6677 | 4410.7576 | 4476.1331 | 4111.4749 | 4469.8781 | 2543.5096 | 3495.8535 | 2982.6801 | 1906.2009 | 2251.0162 | 4567.0831 | 4662.0189 | 3874.2534 | 2489.9647 | 4043.5504 | 2550.8717 | 2439.308 | 4357.4743 | 2126.8276 | 3292.5357 | 484.6101 | 2104.4788 | 2056.593 | 1329.8235 | 2004.049 | 4275.2158 | 4837.2124 | 3497.3574 | 1643.0524 | 1371.6585 | 1175.6024 | 1993.9885 | 1610.3071 | 2468.2151 | 3465.2473 | 2244.8414 | 5303.7315 | 1082.376 | 2639.9288 | 2866.646 | 3384.6847 | 2779.2055 | 1979.4646 | 6121.638 | 5164.4569 | 4997.0008 | 2433.9619 | 3613.225 | 1374.6922 | 6405.5086 | 1492.1582 | 2139.0881 | 3437.0782 | 4482.7561 | 7205.1712 | 4350.504 | 3111.0759 | 2550.4876 | 5990.8205 | 2654.8659 | 3730.1457 | 1614.9324 | 2350.9727 | 6546.2691 | 2453.0469 | 5912.3294 | 2953.8114 | 1170.3087 | 6700.5179 | 2043.7886 | 2460.9989 | 4331.8735 | 2560.6637 | 3086.4564 | 2529.2124 | 4061.0258 | 3500.4558 | 3921.0198 | 2134.1221 | 2360.8925 | 2577.0714 | 2604.4791 | 2897.3784 | 1640.9509 | 3180.5085 | 6087.64 | 3671.7195 | 2365.7475 | 1280.4096 | 2715.4058 | 3834.2099 | 3971.1476 | 2794.376 | 2557.5987 | 2401.7292 | 1446.391 | 5792.4123 | 3926.7715 | 1441.7687 | 3688.7606 | 7886.8689 | 5793.1235 | 3962.3212 | 2745.5294 | 4265.0433 | 2137.6049 | 3637.7133 | 2454.0783 | 1216.9527 | 3167.9296 | 3283.7288 | 3704.868 | 1680.8638 | 235.2553 | 3195.7936 | 2471.5788 | 4117.9244 | 1839.8608 | 4026.3076 | 2984.0562 | 2869.3936 | 2273.3032 | 2695.1844 | 865.4621 | 2184.1891 | 848.1607 | 2096.0571 | 5454.1576 | 1168.9113 | 1428.3614 | 2109.1791 | 1806.1644 | 1695.1294 | 1814.5187 | 3530.881 | 2283.9464 | 2642.5323 | 6372.0197 | 1997.8189 | 6297.2789 | 2582.9545 | 6296.6518 | 4911.0448 | 3778.7427 | 1342.5476 | 1942.9857 | 3285.3449 | 2657.9407 | 1468.6079 | 4971.1683 | 1842.343 | 2364.9127 | 2692.4216 | 4016.2685 | 4546.2503 | 5970.8492 | 4064.4243 | 3235.7053 | 2180.4423 | 5379.0731 | 5783.2221 | 3347.7517 | 4100.4227 | 3616.2995 | 4020.2266 | 3136.3069 | 3565.072 | 1328.1914 | 1514.5859 | 5088.465 | 1061.971 | 5680.0081 | 3161.4011 | 3388.8128 | 470.3331 | 2503.4834 | 2012.9412 | 3204.9186 | 3538.0726 | 1635.4561 | 2903.7105 | 1478.8587 | 3743.0467 | 1203.0011 | 2823.014 | 2324.5456 | 4407.476 | 2679.945 | 4005.6794 | 2027.2883 | 2467.7532 | 1164.3722 | 4214.3942 | 1671.209 | 2631.546 | 2705.9133 | 911.4213 | -216.0728 | 2914.2718 | 4955.5374 | 7415.4155 | 4126.2385 | 4635.6691 | 2396.1853 | 735.2422 | 3686.8864 | 2054.0265 | 5126.4946 | 3091.7838 | 1075.8782 | 3580.2746 | 3218.7219 | 2769.715 | 4113.6289 | 1238.8064 | 2794.2501 | 2856.7905 | 7140.8552 | 2591.8388 | 3375.1797 | 2034.9848 | 1168.9533 | 2679.2433 | 1764.8858 | 3445.3991 | 4236.3621 | 4574.162 | 3812.3431 | 4831.3478 | 3297.4041 | 4477.7534 | 2099.8748 | 3551.3372 | 2693.9317 | 3616.5602 | 5814.6387 | 2817.2893 | 1743.5282 | 7233.3985 | 3167.1685 | 2409.9049 | 1993.5421 | 3847.1411 | 2964.1483 | 3532.7353 | 1844.4336 | 4241.4445 | 4781.2626 | 6167.7643 | 3047.5381 | 2131.5376 | 3548.4559 | 5071.1195 | 1906.6058 | 1517.4506 | 1216.5459 | 3275.6629 | 4212.7766 | 2081.4906 | 1049.5864 | 2055.2678 | 5790.6414 | 2388.2207 | 2420.0735 | 2591.6588 | 5307.4611 | 1752.6245 | 5938.4705 | 1488.3927 | 2091.9887 | 5239.0259 | 1618.2668 | 2328.3246 | 2092.5657 | 4551.5457 | 3964.0091 | 4249.4718 | 4347.9054 | 3601.8425 | 3724.0496 | 2001.883 | 4176.9832 | 3324.7674 | 2947.0091 | 1333.7112 | 2818.2539 | 2711.815 | 5444.1697 | 3160.7161 | 1557.5882 | 2841.0878 | 4980.0488 | 2887.7102 | 1473.6017 | 1721.7353 | 3097.0642 | 1134.7767 | 1000.3625 | 2889.2793 | 7100.5993 | 2125.8166 | 1519.2249 | 4250.1491 | 4175.1266 | 3078.6841 | 2194.403 | 5790.4369 | 5372.6966 | 2197.7116 | 2150.0702 | 3162.3373 | 2535.5285 | 2334.1278 | 2630.2153 | 4668.5895 | 4790.359 | 2435.1785 | 4689.8677 | 3276.0636 | 3923.3385 | 4220.9713 | 3366.7636 | 3236.4462 | 2462.5969 | 4613.497 | 2026.5621 | 2226.6113 | 7307.2021 | 3460.2713 | 1877.3546 | 3843.522 | 1990.3642 | 3748.983 | 1989.7688 | 5137.4821 | 1403.5726 | 3110.9805 | 2497.9439 | 4197.3792 | 4882.4677 | 5016.7846 | 3532.9524 | 2645.7493 | 1879.7243 | 3475.6742 | 548.8194 | 4536.1112 | 3735.1262 | 2775.5837 | 5278.7598 | 2848.8842 | 1839.1562 | 2948.0447 | 4569.1971 | 2965.3807 | 3353.9995 | 2523.9077 | 5400.417 | 3110.1636 | 437.0057 | 3482.1646 | 1675.3793 | 3978.3451 | 2940.9487 | 2741.595 | 2647.6142 | 4093.6123 | 2123.0345 | 2837.4531 | 3020.3791 | 7696.9418 | 2965.0815 | 5771.2837 | 2752.9233 | 3167.956 | 2175.9868 | 5906.7068 | 1345.867 | 3010.1771 | 5888.9199 | 4477.0775 | 3809.9235 | 3540.3518 | 2285.9092 | 1263.279 | 5062.3653 | 6584.613 | 2855.5117 | 4545.1879 | 4955.717 | 4166.809 | 3206.023 | 2535.7643 | 2019.8006 | 1961.906 | 4191.5162 | 2357.3302 | 2019.5811 | 2526.2069 | 5119.364 | 1321.154 | 6524.7475 | 3103.8326 | 2843.2817 | 4970.3158 | 3216.4845 | 1789.2946 | 928.5093 | 2750.2949 | 3005.769 | 3707.2298 | 2178.6206 | 3830.0457 | 3697.1131 | 5570.6164 | 2875.0862 | 2249.7983 | 1792.9868 | 3809.2577 | 4371.7823 | 6040.489 | 3417.4556 | 6753.5384 | 1423.4214 | 4200.9195 | 3527.1449 | 6964.132 | 1752.7267 | 2894.5216 | 3412.6564 | 4428.3739 | 4715.4901 | 3090.1627 | 3070.6642 | 0 | 7311.0228 | 8285.8258 | 0 | 6092.519 | 0 | 0 | 7311.0228 | 7311.0228 | 0
[5 empty] | 2034 | 0 | 3218.4137 | 3735.465 | 4988.7536 | 4407.4029 | 3470.8919 | 3816.854 | 4188.7094 | 4635.0938 | 6160.2208 | 3763.4137 | 4168.9217 | 1088.2655 | 4310.5688 | 1929.539 | 7345.7079 | 3917.1018 | 5226.5536 | 1971.5199 | 5943.0572 | 2173.2341 | 6263.1583 | 2169.7432 | 3938.3873 | 4288.5544 | 1818.711 | 4240.3743 | 5243.4253 | 4575.186 | 2505.5293 | 782.7186 | 3130.9899 | 2303.7922 | 2160.2425 | 2504.0108 | 4598.3079 | 3705.1943 | 3422.8165 | 3605.7889 | 3026.4011 | 4287.1375 | 2929.2506 | 3633.0304 | 4406.4453 | 5370.4672 | 6003.7861 | 1957.0942 | 2411.3937 | 5679.1676 | 2458.2159 | 4143.8594 | 5785.555 | 5776.4687 | 4494.807 | 2021.7631 | 1799.0422 | 2558.8502 | 4065.4043 | 3128.482 | 2943.3035 | 1553.6038 | 2403.9584 | 4390.4645 | 4263.2916 | 5000.36 | 160.9919 | 5228.421 | 5170.0952 | 4991.2843 | 4969.6897 | 4588.2455 | 5080.1433 | 2930.3719 | 3858.1512 | 3375.2488 | 2152.8729 | 2511.9366 | 5095.1606 | 5194.7941 | 4323.5851 | 3168.1669 | 4658.7681 | 2768.1406 | 3147.0068 | 4914.7336 | 2437.8658 | 3663.5551 | 551.0317 | 2348.4751 | 2288.181 | 1701.8075 | 2349.4585 | 4646.2561 | 5398.227 | 4029.3245 | 1833.6294 | 1530.7072 | 1404.5594 | 2191.6877 | 1738.9705 | 3184.265 | 4353.3697 | 2895.9636 | 5896.1266 | 1343.3179 | 2987.9162 | 3598.2202 | 3807.0328 | 3201.9377 | 2553.6136 | 6831.464 | 5844.2665 | 5576.6011 | 2684.5581 | 4065.5838 | 1721.0478 | 7069.3525 | 1654.1662 | 2759.5846 | 4069.5334 | 5049.2947 | 7935.1798 | 4801.2349 | 3584.2248 | 3289.1639 | 6685.6293 | 3058.632 | 4043.8161 | 2083.3479 | 2687.9062 | 7080.6143 | 2996.3241 | 6524.7074 | 3403.1286 | 1398.1831 | 7440.8623 | 2252.0275 | 2714.2995 | 4665.6113 | 3053.8713 | 3433.2182 | 3262.9267 | 4595.6264 | 3906.3462 | 4437.2324 | 2348.5011 | 3045.8072 | 2874.2967 | 3359.9739 | 3278.1001 | 1805.8908 | 3549.3509 | 6718.5411 | 4727.0183 | 3051.939 | 1431.1763 | 3007.4222 | 4278.7537 | 4493.9597 | 3605.0479 | 3055.6753 | 2767.1164 | 1615.1829 | 6387.1773 | 4361.8759 | 1854.5045 | 4758.7473 | 8801.7621 | 6376.3542 | 4421.7185 | 3063.85 | 4821.08 | 2548.2282 | 4007.695 | 2816.8329 | 1569.9502 | 3535.2624 | 3664.5415 | 4081.5921 | 1800.9531 | 281.073 | 4122.7869 | 2742.5373 | 4635.2001 | 2361.6769 | 4493.3677 | 3213.5129 | 3414.4024 | 2932.7793 | 3018.2141 | 997.0971 | 2491.2344 | 936.0203 | 2469.921 | 6086.8513 | 1509.1232 | 1644.4131 | 2356.707 | 2221.1711 | 2186.8445 | 2084.906 | 3988.5391 | 2946.4626 | 3044.4557 | 7210.8436 | 2577.2916 | 6949.7619 | 3332.2055 | 6941.9962 | 5557.3569 | 4053.8664 | 1731.9759 | 2144.2333 | 3785.161 | 3007.7685 | 1723.461 | 5531.6688 | 2376.7454 | 2825.3736 | 3473.5157 | 4482.164 | 5073.3492 | 6601.4706 | 4682.6144 | 3610.9207 | 2508.1169 | 6018.0041 | 6544.316 | 4281.5467 | 4575.9852 | 4658.6145 | 5187.416 | 3453.6613 | 4599.3292 | 1458.467 | 1809.4837 | 5620.5182 | 1184.0135 | 6338.8301 | 3502.3104 | 3729.8642 | 598.122 | 2884.2769 | 2596.9123 | 3666.8271 | 3803.5539 | 2109.8777 | 3345.3806 | 1907.8056 | 4161.0359 | 1326.4288 | 3090.6634 | 2563.8935 | 4937.1019 | 2892.8594 | 4405.7274 | 2372.0401 | 3038.9466 | 1502.1394 | 4725.5495 | 1865.0185 | 3107.0782 | 3492.6414 | 1007.8079 | -244.5194 | 3251.9549 | 5461.8381 | 8188.9055 | 4753.8304 | 5115.9443 | 3091.3388 | 948.5012 | 3850.0725 | 2454.0119 | 5657.5403 | 3988.6978 | 1285.059 | 3942.5039 | 3496.2758 | 3551.1854 | 4655.0487 | 1586.1838 | 3097.0302 | 3685.6104 | 8080.6188 | 2986.0716 | 4251.0495 | 2316.6107 | 1501.8648 | 3031.9184 | 2108.5322 | 3836.1181 | 4712.8379 | 5142.2124 | 4392.2553 | 5331.9919 | 3678.7698 | 4937.9877 | 2622.666 | 4581.412 | 3475.3138 | 4035.94 | 6699.1846 | 3334.7258 | 2251.277 | 8063.9697 | 3583.9799 | 2548.0933 | 2224.7005 | 4305.3487 | 3354.3261 | 3942.3258 | 2304.8129 | 4757.2015 | 5332.3859 | 6769.0502 | 3640.962 | 2393.206 | 4067.8245 | 5647.9805 | 2156.7338 | 1799.5948 | 1453.4468 | 3587.3166 | 4742.5364 | 2291.627 | 1188.356 | 2637.107 | 6390.5271 | 2702.5669 | 3108.927 | 2985.8445 | 6047.3485 | 2228.2485 | 6720.2859 | 1698.3942 | 2672.46 | 5846.4461 | 2078.4822 | 2634.7409 | 2499.9993 | 5079.3473 | 4423.6502 | 4462.791 | 5009.3742 | 4075.9298 | 4290.4695 | 2582.5345 | 4726.8486 | 3710.2457 | 3395.2652 | 1697.2464 | 3189.2845 | 3013.7336 | 6272.3062 | 3618.387 | 2009.48 | 3092.8391 | 5495.9243 | 3160.6445 | 1735.3154 | 2057.0326 | 3884.7089 | 1278.4771 | 1290.5637 | 3727.4476 | 7923.9392 | 2449.2552 | 1959.9015 | 4748.8583 | 4659.45 | 3546.9066 | 2621.7494 | 6671.1499 | 6079.8701 | 2815.6902 | 2568.7002 | 3643.3742 | 2921.1769 | 2552.3085 | 3393.2019 | 5246.9604 | 5316.5082 | 2805.6276 | 5148.3362 | 3655.9591 | 4413.6959 | 4490.5236 | 3737.4968 | 3662.4388 | 2837.1217 | 5091.5665 | 2334.7724 | 2660.2046 | 8064.1438 | 4359.9767 | 2421.9475 | 4289.3307 | 2326.886 | 4183.691 | 2162.7384 | 5918.882 | 1548.9767 | 3985.7212 | 2961.6948 | 4674.1696 | 5509.2591 | 5677.2576 | 4550.0141 | 3028.2062 | 2087.107 | 3925.1737 | 621.0617 | 5013.5281 | 4152.2097 | 3461.0583 | 5919.8167 | 3282.215 | 2312.1248 | 3738.5281 | 5042.4583 | 3375.2145 | 3722.7227 | 2855.7485 | 5952.9543 | 3538.2094 | 522.1099 | 4492.4198 | 1848.9293 | 4583.5086 | 3281.9266 | 3536.9941 | 2952.7589 | 4417.9334 | 2516.9285 | 3166.466 | 3393.8925 | 8494.1637 | 3820.5213 | 6411.8023 | 3286.5957 | 3534.8898 | 2420.6155 | 6518.784 | 1549.0349 | 3354.8968 | 6571.7613 | 5129.3951 | 4373.8609 | 3776.5687 | 2633.5911 | 1394.1493 | 5728.6919 | 7266.7508 | 3111.1668 | 5143.3519 | 5709.6552 | 4715.2281 | 3628.1044 | 3193.6796 | 2605.6946 | 2259.5965 | 5407.3356 | 2715.914 | 2547.399 | 2753.5413 | 5655.234 | 1503.2128 | 7281.4806 | 3512.4266 | 3105.3077 | 5624.5265 | 3705.8658 | 2045.2729 | 1197.8389 | 3108.0489 | 3446.501 | 4028.8196 | 2486.5934 | 4304.3129 | 4183.8478 | 6378.5687 | 3181.5932 | 2902.7204 | 2029.0019 | 4388.8283 | 4947.339 | 6709.3298 | 3923.4006 | 7323.6175 | 1604.9403 | 4443.0712 | 3936.301 | 7880.9026 | 1983.4999 | 3162.6673 | 3861.9417 | 4991.2267 | 5419.9268 | 3551.4958 | 3961.4896 | 0 | 7300.7009 | 9734.2678 | 0 | 6083.9174 | 0 | 0 | 7300.7009 | 7300.7009 | 0
[5 empty] | 2035 | 0 | 3591.5528 | 4209.4707 | 5567.1439 | 4918.5577 | 3783.7647 | 4291.3679 | 4784.7429 | 5340.1907 | 6799.0464 | 4146.7213 | 4717.7154 | 1214.4377 | 4966.1314 | 2091.3068 | 8033.1435 | 4365.9338 | 6021.5606 | 2180.1323 | 6618.8341 | 2422.3719 | 6849.5385 | 2499.8076 | 4395.1473 | 4688.0932 | 2007.8031 | 4509.1564 | 5758.8112 | 5049.1108 | 3050.7351 | 856.5643 | 3346.3376 | 2516.1154 | 2456.0344 | 2774.2916 | 5131.4864 | 4172.1853 | 3943.4672 | 4154.3466 | 3904.3391 | 4688.5153 | 3250.1123 | 4111.2797 | 4986.5545 | 5872.9503 | 6665.0188 | 2254.7737 | 2691.0845 | 6274.2212 | 2804.6392 | 4565.7612 | 6456.5429 | 6354.6499 | 4947.1741 | 2608.2033 | 2066.8378 | 2876.0616 | 4445.8288 | 3525.4112 | 3279.4207 | 1758.0906 | 2604.1913 | 4968.3804 | 4640.2904 | 5750.906 | 185.4822 | 5916.5517 | 5769.7043 | 5570.0288 | 5456.2889 | 5063.5566 | 5669.7662 | 3316.0484 | 4219.3657 | 3766.6123 | 2397.783 | 2763.6298 | 5604.2105 | 5724.2645 | 4771.5561 | 3599.1216 | 5272.1546 | 2967.971 | 3625.8094 | 5466.4076 | 2744.5932 | 4018.5778 | 615.2843 | 2591.7157 | 2517.5872 | 1944.7506 | 2972.9944 | 4989.5224 | 5957.5428 | 4559.6681 | 2023.6331 | 1689.2669 | 1812.0501 | 2360.3019 | 1854.837 | 3668.6952 | 4880.2562 | 3336.3893 | 6481.8747 | 1486.3609 | 3334.9616 | 4029.9968 | 4222.5708 | 3623.3799 | 2941.9738 | 7539.1074 | 6522.0091 | 6154.4578 | 2917.7587 | 4511.0237 | 1922.2611 | 7731.2116 | 1807.4809 | 3179.3251 | 5202.3881 | 5608.501 | 8640.4182 | 5250.5912 | 4055.9128 | 3788.118 | 7378.3342 | 3461.1514 | 4342.4434 | 2400.1889 | 3018.2384 | 7565.3167 | 3257.5982 | 7135.186 | 3851.0817 | 1803.7573 | 8171.1117 | 2445.1448 | 2959.973 | 4976.0635 | 3932.7437 | 3745.826 | 3759.2877 | 5128.6107 | 4310.9886 | 4951.8945 | 2560.9247 | 3509.1735 | 3160.6079 | 3871.0354 | 3641.4807 | 1964.9122 | 3917.07 | 7347.5559 | 5434.7139 | 3516.0858 | 1577.2478 | 3293.6611 | 4721.9208 | 5015.2014 | 4153.4929 | 3942.1436 | 3131.4077 | 1778.3136 | 6979.0922 | 4776.165 | 2130.2409 | 5482.5298 | 9713.924 | 6954.5237 | 4879.693 | 3381.1848 | 5374.1436 | 3280.1568 | 4350.607 | 3175.6419 | 1808.732 | 3901.4658 | 4044.1946 | 4445.865 | 1896.5658 | 362.6179 | 4749.843 | 2999.7111 | 5144.9979 | 2707.1639 | 4959.0334 | 3426.845 | 4387.0986 | 3378.9178 | 3316.8135 | 1128.3285 | 2790.5508 | 1023.6094 | 3142.0373 | 6717.6561 | 1739.9821 | 1859.4793 | 2583.712 | 2433.1544 | 2519.4696 | 2352.9547 | 4443.1088 | 3394.6279 | 3445.1471 | 8047.1314 | 2969.2529 | 7600.2662 | 3839.0433 | 7584.0148 | 6201.6704 | 4275.1764 | 1995.4011 | 2344.8566 | 4283.4781 | 3356.5223 | 2183.1412 | 6087.0445 | 2738.2369 | 3644.912 | 4001.9503 | 4946.6686 | 5598.8156 | 7216.9696 | 5298.9096 | 3984.9876 | 2833.7173 | 6638.5167 | 7303.0564 | 4889.6728 | 5050.1077 | 5359.479 | 5977.6168 | 3760.1478 | 5299.0367 | 1586.9267 | 2334.3494 | 6118.1223 | 1301.4551 | 6995.6703 | 3836.6891 | 4058.7826 | 679.1101 | 3263.9082 | 2991.9871 | 4120.4273 | 4048.6643 | 2430.815 | 3785.7029 | 2197.9496 | 4559.9466 | 1449.2463 | 3344.7403 | 2802.2241 | 5453.072 | 3084.2217 | 4790.7842 | 2995.42 | 3334.0337 | 1730.6325 | 5224.7605 | 2058.2378 | 3960.6538 | 4025.9732 | 1098.2802 | -272.8805 | 3588.5491 | 5931.8006 | 8961.0469 | 5379.4986 | 5594.7548 | 3561.6319 | 1092.7517 | 3970.4191 | 3165.9038 | 6186.9506 | 4595.4641 | 1657.4221 | 4277.6412 | 3752.5415 | 4065.9593 | 5194.8064 | 1813.6148 | 3365.9158 | 4246.3591 | 9017.4764 | 3379.1012 | 4778.4051 | 2589.8504 | 1723.1695 | 3383.5211 | 2720.1589 | 4210.6799 | 5184.6991 | 5674.0849 | 4970.4069 | 5831.1276 | 4058.7536 | 5384.2092 | 2921.8183 | 5278.1651 | 4003.8486 | 4454.036 | 7581.0602 | 4261.76 | 2596.0074 | 8890.2426 | 3999.5023 | 2664.2844 | 2455.1481 | 4727.9135 | 3743.3176 | 4350.6477 | 2569.1223 | 5261.2481 | 5881.1138 | 7361.2022 | 4697.1407 | 2649.5718 | 4580.1138 | 6220.6854 | 2405.9003 | 2304.3672 | 1875.0817 | 3883.4508 | 5240.7336 | 2494.4488 | 1321.071 | 3021.6435 | 6988.5737 | 3015.9522 | 3566.6077 | 3378.8219 | 6766.7972 | 2529.304 | 7499.7528 | 1903.3338 | 3048.4842 | 6451.9851 | 2383.9895 | 2940.2097 | 3225.1584 | 5605.5332 | 4881.878 | 4631.5401 | 5668.859 | 4548.5681 | 4855.1532 | 2975.2931 | 5275.0515 | 4094.5302 | 3842.1533 | 1928.4292 | 3559.2006 | 3301.6153 | 7097.9285 | 4068.4329 | 2315.2131 | 3327.2233 | 6010.2113 | 3407.2038 | 2206.0534 | 2653.7892 | 4347.6176 | 1413.9428 | 1486.886 | 4294.4721 | 8744.7477 | 2771.731 | 2257.9931 | 5247.2921 | 5142.3274 | 4013.6836 | 3382.3335 | 7549.1632 | 6784.8821 | 3221.4039 | 3313.787 | 4122.9508 | 3305.6432 | 2758.6107 | 3909.3479 | 5814.9529 | 5834.7789 | 3174.9582 | 5587.1666 | 4034.6916 | 4873.8577 | 4712.2794 | 4102.8917 | 4087.1293 | 3210.4901 | 5568.1956 | 2642.0311 | 3431.9115 | 8818.7546 | 4902.9213 | 2790.3542 | 4733.7983 | 2935.8219 | 4617.0625 | 2313.9825 | 6697.8867 | 1693.9351 | 4559.9767 | 3791.5155 | 5147.3771 | 6130.3554 | 6335.7466 | 5233.1165 | 3404.108 | 2291.5925 | 4371.397 | 693.0844 | 5479.1043 | 4564.5893 | 3849.2247 | 6546.1024 | 3714.2233 | 2593.8634 | 4232.4352 | 5514.2515 | 3772.6806 | 4072.9808 | 3172.5352 | 6502.4578 | 3952.8042 | 673.5769 | 5175.9208 | 2021.9448 | 5186.8348 | 3621.8484 | 4075.1315 | 3256.5691 | 4721.9524 | 3221.8016 | 3494.4673 | 3760.5344 | 9288.9127 | 4396.2519 | 7044.225 | 4236.8949 | 3900.6096 | 2654.5377 | 7129.0171 | 1751.1657 | 3697.6337 | 7252.5032 | 5771.9892 | 4931.8771 | 3986.7949 | 2980.2072 | 1524.6183 | 6392.9818 | 7946.7973 | 3337.3915 | 5739.6661 | 6461.3322 | 5261.9636 | 4048.9179 | 3589.7191 | 3002.0281 | 2556.1826 | 6229.7653 | 3073.4092 | 2867.827 | 2937.8589 | 6177.1234 | 1841.9627 | 8035.9222 | 3919.7852 | 3360.2353 | 6276.7376 | 4193.7905 | 2296.105 | 1380.0245 | 3448.3713 | 3881.448 | 4326.2927 | 2787.313 | 4770.0142 | 4669.1205 | 7173.4368 | 3481.4185 | 3344.592 | 2264.2993 | 4966.6738 | 5521.1669 | 7346.0394 | 4424.061 | 7866.874 | 1776.4675 | 4647.1181 | 4344.2357 | 8794.9014 | 2213.5852 | 3415.5737 | 4309.8774 | 5547.586 | 6118.7574 | 4009.0751 | 4564.1609 | 0 | 7290.3387 | 11421.5306 | 0 | 6075.2822 | 0 | 0 | 7290.3387 | 7290.3387 | 0
[5 empty] | 2036 | 0 | 3963.5346 | 4677.816 | 6143.7402 | 5428.1623 | 4086.6407 | 4735.8301 | 5367.8743 | 6043.1558 | 7436.0399 | 4502.151 | 5264.8473 | 1340.2186 | 5619.6668 | 2239.3406 | 8718.465 | 4773.7528 | 6814.1469 | 2363.4917 | 7289.6832 | 2670.1336 | 7434.1602 | 2828.874 | 4850.5221 | 5077.7486 | 2184.3299 | 4754.4492 | 6267.2346 | 5521.5739 | 3304.9215 | 928.7823 | 3514.1282 | 2727.2063 | 2742.0787 | 3029.6107 | 5663.023 | 4632.8153 | 4462.5348 | 4701.2565 | 4498.2626 | 5088.6894 | 3565.9727 | 4588.0809 | 5564.9185 | 6373.8699 | 7316.7579 | 2551.5434 | 2969.9325 | 6868.7503 | 3142.5921 | 4984.9404 | 7125.4959 | 6927.1419 | 5395.5848 | 3004.8915 | 2332.2388 | 3172.8842 | 4825.0782 | 3899.8402 | 3613.4003 | 1961.9515 | 2787.0378 | 5544.5364 | 5012.2406 | 6496.4546 | 209.8985 | 6602.5666 | 6367.495 | 6146.9912 | 5935.9308 | 5537.4082 | 6238.747 | 3700.539 | 4579.4969 | 4156.7707 | 2640.9312 | 3006.0959 | 6094.2329 | 6250.4302 | 5218.1666 | 4015.0214 | 5883.7099 | 3150.3626 | 4103.1847 | 6012.4965 | 3047.0096 | 4357.604 | 677.3678 | 2834.2007 | 2744.8114 | 2182.6608 | 3358.1897 | 5305.0148 | 6515.1599 | 5088.3883 | 2213.0636 | 1847.3376 | 2087.7406 | 2499.8314 | 1957.9069 | 4151.6703 | 5369.0459 | 3775.4531 | 7060.9758 | 1612.4384 | 3681.065 | 4429.2945 | 4631.2986 | 4043.532 | 3329.1332 | 8244.5683 | 7197.6846 | 6730.5709 | 3133.5634 | 4949.5449 | 2106.5243 | 8391.0859 | 1952.1023 | 3597.7827 | 5938.6613 | 6160.375 | 9320.8864 | 5698.5728 | 4526.1401 | 4285.1865 | 8068.9352 | 3862.4243 | 4626.0275 | 2716.0501 | 3341.9694 | 8000.376 | 3465.6193 | 7743.7651 | 4297.6707 | 2078.1091 | 8891.2659 | 2623.1407 | 3198.0194 | 5263.2303 | 4522.8591 | 4024.2797 | 4254.1479 | 5659.9786 | 4714.383 | 5465.0059 | 2771.393 | 3971.1479 | 3436.0053 | 4380.5348 | 3987.5202 | 2118.0151 | 4283.666 | 7974.6845 | 6137.1993 | 3978.7974 | 1718.6242 | 3574.1225 | 5163.7111 | 5534.8727 | 4700.2905 | 4541.8618 | 3494.6031 | 1935.7831 | 7568.1571 | 5169.6388 | 2403.4247 | 6204.0904 | 10623.3546 | 7527.6319 | 5336.2447 | 3697.5338 | 5924.234 | 3770.7008 | 4666.4491 | 3530.5053 | 2046.7808 | 4266.5397 | 4422.6881 | 4797.6868 | 1967.7017 | 417.7876 | 5374.974 | 3243.1001 | 5647.3179 | 3047.8915 | 5423.3048 | 3624.0523 | 5033.8916 | 3823.7073 | 3590.9825 | 1259.1564 | 3082.1382 | 1110.928 | 3568.7036 | 7346.572 | 1970.4906 | 2073.5598 | 2790.194 | 2610.5415 | 2851.0782 | 2618.6648 | 4894.5899 | 3841.4233 | 3844.6066 | 8880.883 | 3360.0021 | 8248.7918 | 4344.332 | 8222.7074 | 6843.9854 | 4442.6726 | 2258.0176 | 2544.8557 | 4780.296 | 3704.2021 | 2468.6871 | 6637.2955 | 3098.6187 | 4199.2759 | 4528.7976 | 5409.7823 | 6122.6495 | 7817.3461 | 5913.31 | 4357.9059 | 3157.2436 | 7240.6108 | 8059.4433 | 5484.3126 | 5522.7902 | 6056.118 | 6765.7208 | 4055.7664 | 5996.6424 | 1713.5703 | 2689.3864 | 6581.2773 | 1414.2958 | 7650.5285 | 4164.5372 | 4375.5678 | 757.1567 | 3642.3774 | 3385.8752 | 4565.7193 | 4273.4038 | 2750.7764 | 4224.6773 | 2487.1965 | 4939.7787 | 1571.4535 | 3585.2445 | 3039.5374 | 5955.3861 | 3254.0317 | 5160.8498 | 3376.2767 | 3583.136 | 1958.4308 | 5712.027 | 2250.8669 | 4507.9462 | 4558.2389 | 1182.838 | -301.1562 | 3924.0544 | 6365.4248 | 9731.8397 | 6003.2431 | 6072.1006 | 4030.5123 | 1236.5562 | 4047.9262 | 3647.4973 | 6714.7256 | 5200.3958 | 1909.0576 | 4585.6867 | 3987.5189 | 4572.3166 | 5732.9019 | 2036.6199 | 3600.9069 | 4805.4361 | 9951.428 | 3770.9278 | 5271.9869 | 2854.7037 | 1941.8737 | 3734.0515 | 3133.8956 | 4569.0846 | 5651.9455 | 6169.7795 | 5546.7979 | 6328.7549 | 4437.3554 | 5816.4181 | 3193.1479 | 5972.7637 | 4530.749 | 4870.8482 | 8460.2654 | 4863.4304 | 2940.3059 | 9712.2171 | 4413.7359 | 2758.4783 | 2684.885 | 5114.8355 | 4131.1226 | 4757.7011 | 2809.3577 | 5753.5843 | 6427.4463 | 7944.2205 | 5411.6188 | 2900.6348 | 5085.3236 | 6789.2342 | 2654.1054 | 2634.9393 | 2160.3168 | 4164.0653 | 5707.3683 | 2689.9558 | 1447.7312 | 3400.5342 | 7584.7812 | 3328.3767 | 4018.7909 | 3770.5911 | 7465.8073 | 2819.2256 | 8276.8714 | 2103.2115 | 3415.142 | 7055.643 | 2685.6943 | 3244.731 | 3715.6809 | 6130.1034 | 5338.6926 | 4755.719 | 6326.36 | 5019.7574 | 5418.1006 | 3366.8372 | 5821.592 | 4477.6209 | 4287.6734 | 2151.6301 | 3928.0022 | 3575.4602 | 7921.0367 | 4510.854 | 2620.0348 | 3544.2402 | 6522.9097 | 3627.3881 | 2503.8888 | 3057.51 | 4774.596 | 1541.1737 | 1682.6148 | 4859.7823 | 9563.0246 | 3093.2441 | 2555.1695 | 5745.4505 | 5623.759 | 4479.0149 | 3896.8877 | 8424.4769 | 7487.7327 | 3619.7924 | 3817.7892 | 4601.0669 | 3688.9274 | 2953.0345 | 4423.9245 | 6372.5671 | 6345.1712 | 3543.1706 | 6006.3591 | 4412.2613 | 5303.8241 | 4886.2389 | 4462.9483 | 4510.5178 | 3582.7022 | 6043.3844 | 2948.3382 | 3953.9698 | 9571.0345 | 5411.7803 | 3157.6408 | 5176.9248 | 3306.058 | 5049.0973 | 2443.5013 | 7474.4963 | 1838.4476 | 5123.8501 | 4334.3643 | 5617.0017 | 6745.7566 | 6992.2518 | 5911.7123 | 3773.4547 | 2493.1809 | 4814.3442 | 764.8875 | 5932.8398 | 4972.265 | 4198.91 | 7157.6168 | 4144.9093 | 2855.8759 | 4704.6753 | 5984.5767 | 4157.779 | 4404.7739 | 3474.2679 | 7048.9274 | 4353.9482 | 776.0481 | 5857.3843 | 2194.4259 | 5788.3238 | 3960.7142 | 4611.6647 | 3559.0446 | 5005.6694 | 3682.6964 | 3821.4569 | 4120.3048 | 10081.1889 | 4968.7714 | 7668.5517 | 4877.8015 | 4265.1154 | 2877.7533 | 7737.406 | 1952.2596 | 4038.3876 | 7931.1456 | 6404.8596 | 5483.972 | 4171.0303 | 3325.7576 | 1654.6862 | 7055.2352 | 8624.7525 | 3534.1856 | 6334.1307 | 7210.7479 | 5807.0155 | 4468.4637 | 3960.3464 | 3397.1502 | 2851.6644 | 7049.6701 | 3429.8158 | 3169.1938 | 3079.1597 | 6685.0322 | 2009.6974 | 8788.0724 | 4325.9085 | 3608.0644 | 6926.9491 | 4680.2586 | 2541.7911 | 1561.6507 | 3771.2623 | 4310.61 | 4599.6489 | 3080.7794 | 5227.1494 | 5152.9312 | 7955.2207 | 3774.562 | 3785.2101 | 2498.8792 | 5542.7941 | 6093.2659 | 7950.6177 | 4919.4368 | 8383.3076 | 1938.003 | 4813.0601 | 4750.9489 | 9706.1284 | 2442.9826 | 3653.2409 | 4756.4635 | 6097.4518 | 6811.9817 | 4462.9006 | 5165.022 | 0 | 7280.0948 | 12861.5008 | 0 | 6066.7457 | 0 | 0 | 7280.0948 | 7280.0948 | 0
[5 empty] | 2037 | 0 | 4334.3589 | 5140.501 | 6718.5423 | 5936.2168 | 4379.5196 | 5150.2405 | 5938.1035 | 6743.989 | 8071.2012 | 4829.7029 | 5810.3174 | 1465.6081 | 6271.175 | 2373.6402 | 9401.6725 | 5140.5587 | 7604.3122 | 2521.5982 | 7955.6048 | 2916.519 | 8017.0235 | 3156.9425 | 5304.5118 | 5457.5206 | 2348.2913 | 4976.2528 | 6768.6953 | 5992.5754 | 3501.7325 | 999.3725 | 3634.3616 | 2937.065 | 3018.3754 | 3269.968 | 6192.9178 | 5087.084 | 4980.0193 | 5246.5187 | 5090.3876 | 5487.6599 | 3876.8318 | 5063.4339 | 6141.5374 | 6873.2261 | 7959.0032 | 2847.4033 | 3247.938 | 7462.7549 | 3472.0747 | 5401.3969 | 7792.4141 | 7493.9447 | 5840.0392 | 3400.3601 | 2595.2451 | 3449.3181 | 5203.1526 | 4251.769 | 3945.2423 | 2165.1864 | 2952.4978 | 6118.9326 | 5379.1423 | 7237.0058 | 234.2407 | 7286.4658 | 6963.4673 | 6722.1713 | 6408.6153 | 6009.8004 | 6787.0855 | 4083.8439 | 4938.545 | 4545.7239 | 2882.3176 | 3239.3349 | 6565.2278 | 6773.2911 | 5663.4165 | 4415.8665 | 6493.434 | 3315.3157 | 4579.1327 | 6553 | 3345.1151 | 4680.6336 | 737.2823 | 3075.9301 | 2969.8537 | 2415.538 | 3724.1348 | 5592.7333 | 7071.0781 | 5615.485 | 2401.9207 | 2004.9192 | 2362.6081 | 2610.2759 | 2048.1799 | 4633.1903 | 5819.7389 | 4213.155 | 7633.4299 | 1721.5501 | 4026.2266 | 4796.1133 | 5033.2162 | 4462.394 | 3715.0916 | 8947.8468 | 7871.2932 | 7304.9404 | 3331.9724 | 5381.1474 | 2273.8372 | 9048.9754 | 2088.0305 | 4014.9575 | 6657.8426 | 6704.9167 | 9976.5843 | 6145.1797 | 4994.9065 | 4780.3694 | 8757.4322 | 4262.4505 | 4894.5686 | 3030.9316 | 3659.0992 | 8385.7924 | 3620.3873 | 8350.4446 | 4742.8955 | 2351.621 | 9601.3251 | 2786.0151 | 3428.4388 | 5527.1115 | 5108.9953 | 4268.5794 | 4747.5074 | 6189.7301 | 5116.5295 | 5976.5668 | 2979.906 | 4431.7305 | 3700.4887 | 4888.4722 | 4316.2188 | 2265.1994 | 4649.1387 | 8599.9267 | 6834.4746 | 4440.0737 | 1855.3053 | 3848.8064 | 5604.1246 | 6052.9735 | 5245.4406 | 5139.7758 | 3856.7026 | 2087.5913 | 8154.372 | 5542.2972 | 2674.056 | 6923.4289 | 11530.0539 | 8095.6788 | 5791.3736 | 4012.8969 | 6471.3514 | 4257.4859 | 4955.2214 | 3881.4232 | 2284.0966 | 4630.4843 | 4800.0219 | 5137.0576 | 2014.361 | 472.7927 | 5998.1799 | 3472.7043 | 6142.16 | 3383.8596 | 5886.1818 | 3805.135 | 5673.1791 | 4267.148 | 3840.721 | 1389.5808 | 3365.9966 | 1197.9759 | 3980.2435 | 7973.5992 | 2200.6488 | 2286.6546 | 2976.153 | 2753.3325 | 3181.67 | 2882.0364 | 5342.9826 | 4286.849 | 4242.834 | 9712.0984 | 3749.5392 | 8895.3385 | 4848.0716 | 8858.0742 | 7484.3018 | 4556.355 | 2519.8254 | 2744.2305 | 5275.6148 | 4050.808 | 2740.8137 | 7182.4216 | 3457.8907 | 4751.9352 | 5054.0577 | 5871.5052 | 6644.851 | 8402.6003 | 6525.8154 | 4729.6756 | 3478.6957 | 7824.2863 | 8813.4768 | 6065.4663 | 5994.0327 | 6748.5315 | 7551.7278 | 4340.5169 | 6692.1464 | 1838.398 | 3043.3319 | 7009.9832 | 1522.5357 | 8303.4047 | 4485.8547 | 4680.2198 | 832.2618 | 4019.6846 | 3778.5765 | 5002.703 | 4477.7724 | 3069.762 | 4662.3038 | 2775.5461 | 5300.5323 | 1693.0504 | 3812.1762 | 3275.8333 | 6444.0443 | 3402.2894 | 5515.9241 | 3735.806 | 3786.2534 | 2185.5344 | 6187.3491 | 2442.9058 | 5038.695 | 5089.4386 | 1261.4814 | -329.3464 | 4258.4708 | 6762.7108 | 10501.2839 | 6625.0639 | 6547.9815 | 4497.9801 | 1379.9146 | 4082.5938 | 4127.6325 | 7240.8654 | 5803.493 | 2159.7991 | 4866.6402 | 4201.2081 | 5070.2573 | 6269.3352 | 2255.199 | 3802.0035 | 5362.8417 | 10882.4736 | 4161.5512 | 5731.7948 | 3111.1708 | 2157.9776 | 4083.5096 | 3546.3657 | 4911.3323 | 6114.5773 | 6629.2963 | 6121.4284 | 6824.8739 | 4814.5753 | 6234.6143 | 3436.655 | 6665.2077 | 5056.0151 | 5286.3766 | 9336.8002 | 5450.7047 | 3284.1723 | 10529.8934 | 4826.6806 | 2830.6749 | 2913.9111 | 5466.1148 | 4517.7414 | 5163.486 | 3025.5192 | 6234.2102 | 6971.3835 | 7785.3897 | 6123.9212 | 3146.3951 | 5583.4541 | 7353.627 | 2901.349 | 2959.1258 | 2444.6883 | 4429.1601 | 6142.4403 | 2878.1482 | 1568.3368 | 3773.7789 | 8179.1495 | 3639.8405 | 4465.4766 | 4161.1519 | 8144.3787 | 3098.0133 | 9051.6416 | 2298.0273 | 3772.4336 | 7657.4196 | 2983.5966 | 3548.3048 | 4204.6952 | 6653.058 | 5794.0939 | 4835.3277 | 6981.877 | 5489.4977 | 5979.3118 | 3757.1667 | 6366.4699 | 4859.5177 | 4731.8256 | 2366.8492 | 4295.6893 | 3835.2681 | 8741.6307 | 4945.6503 | 2923.9452 | 3743.8899 | 7034.0194 | 3821.1975 | 2790.6423 | 3460.0163 | 5165.6441 | 1660.1697 | 1877.75 | 5423.378 | 10378.7701 | 3413.7945 | 2851.4308 | 6243.3334 | 6103.7447 | 4942.9007 | 4409.894 | 9297.091 | 8188.4219 | 4010.8557 | 4320.2418 | 5077.7227 | 4071.0295 | 3135.5798 | 4936.9317 | 6919.803 | 6847.6852 | 3910.2645 | 6405.9135 | 4788.668 | 5703.5949 | 5012.4021 | 4817.6667 | 4932.6044 | 3953.758 | 6517.1329 | 3253.6937 | 4474.4473 | 10320.9835 | 5886.5537 | 3523.8072 | 5618.7101 | 3654.5797 | 5479.7956 | 2551.2946 | 8248.7106 | 1982.5144 | 5677.3416 | 4866.4234 | 6083.0433 | 7355.4627 | 7646.773 | 6585.8014 | 4136.2464 | 2691.8721 | 5254.0151 | 836.4709 | 6374.7347 | 5375.237 | 4510.1142 | 7754.36 | 4574.2727 | 3098.1623 | 5155.2484 | 6453.434 | 4530.5098 | 4718.1018 | 3760.9465 | 7592.3633 | 4741.6412 | 878.2111 | 6536.8103 | 2366.3725 | 6387.9756 | 4298.524 | 5146.5938 | 3860.1856 | 5269.0844 | 4134.3201 | 4147.435 | 4473.2038 | 10870.9922 | 5538.0796 | 8284.7825 | 5515.7952 | 4628.407 | 3090.2623 | 8343.951 | 2152.3166 | 4377.1587 | 8607.6885 | 7028.0065 | 6030.1457 | 4329.2748 | 3670.2422 | 1784.3528 | 7715.452 | 9300.6164 | 3701.5492 | 6926.7456 | 7957.9023 | 6350.3837 | 4886.7416 | 4305.5614 | 3791.0609 | 3146.0419 | 7867.0502 | 3785.1337 | 3451.4993 | 3177.4438 | 7178.9602 | 2146.5936 | 9537.9312 | 4730.7963 | 3848.7951 | 7575.1611 | 5165.27 | 2782.3311 | 1742.7176 | 4076.7216 | 4733.9868 | 4848.8884 | 3366.9925 | 5675.7186 | 5635.2798 | 8723.9205 | 4061.0237 | 4224.5747 | 2732.7414 | 6117.1894 | 6663.6361 | 8523.0648 | 5409.528 | 8872.9185 | 2089.5467 | 4940.8973 | 5156.4405 | 10614.5836 | 2671.6921 | 3875.6689 | 5201.7001 | 6640.8243 | 7499.5998 | 4912.9723 | 5764.0727 | 0 | 7270.3216 | 14055.9551 | 0 | 6058.6014 | 0 | 0 | 7270.3216 | 7270.3216 | 0
[5 empty] | 2038 | 0 | 4704.0258 | 5597.5257 | 7291.5504 | 6442.7211 | 4662.4015 | 5534.599 | 6495.4304 | 7442.6905 | 8704.5304 | 5129.3768 | 6354.1258 | 1590.6062 | 6920.6561 | 2494.2059 | 10082.766 | 5466.3515 | 8392.0568 | 2654.4519 | 8616.5986 | 3161.5284 | 8598.1284 | 3484.0131 | 5757.1162 | 5827.4092 | 2499.6874 | 5174.5672 | 7263.1934 | 6462.1152 | 3641.1682 | 1068.335 | 3707.038 | 3145.6913 | 3284.9247 | 3495.3636 | 6721.1706 | 5534.9917 | 5495.9208 | 5790.1332 | 5680.7142 | 5885.4267 | 4182.6896 | 5537.3388 | 6716.4112 | 7371.0187 | 8591.7548 | 3142.3533 | 3525.1007 | 8056.235 | 3793.0869 | 5815.1308 | 8457.2973 | 8055.0584 | 6280.5373 | 3794.6089 | 2855.8566 | 3705.3633 | 5580.0518 | 4581.1976 | 4274.9466 | 2367.7954 | 3100.5713 | 6691.569 | 5740.9955 | 7972.5597 | 258.5089 | 7968.2492 | 7557.6212 | 7295.5692 | 6874.3426 | 6480.7331 | 7314.7818 | 4465.9628 | 5296.5098 | 4933.4719 | 3121.942 | 3463.3468 | 7017.1951 | 7292.8472 | 6107.3057 | 4801.6566 | 7101.3269 | 3462.8301 | 5053.6535 | 7087.9184 | 3638.9096 | 4987.6666 | 795.0278 | 3316.9037 | 3192.7142 | 2643.3824 | 4070.8296 | 5852.6778 | 7625.2976 | 6140.9583 | 2590.2045 | 2162.0119 | 2636.6526 | 2691.6355 | 2125.6563 | 5113.2551 | 6232.3352 | 4649.495 | 8199.2369 | 1813.6962 | 4370.4462 | 5130.4532 | 5428.3236 | 4879.9659 | 4099.8491 | 9648.9427 | 8542.8348 | 7877.5662 | 3512.9857 | 5805.8312 | 2424.2 | 9704.8802 | 2215.2653 | 4430.8493 | 7359.9321 | 7242.1261 | 10607.512 | 6590.4121 | 5462.212 | 5273.6666 | 9443.8254 | 4661.2301 | 5148.0665 | 3344.8334 | 3969.6277 | 8721.5658 | 3721.9022 | 8955.2247 | 5186.7563 | 2624.2932 | 10301.2891 | 2933.768 | 3651.231 | 5767.7073 | 5691.1522 | 4478.725 | 5239.3661 | 6717.8653 | 5517.428 | 6486.5771 | 3186.4636 | 4890.9212 | 3954.0581 | 5394.8476 | 4627.5763 | 2406.4652 | 5013.4883 | 9223.2826 | 7526.5398 | 4899.9148 | 1987.2913 | 4117.7128 | 6043.1614 | 6569.504 | 5788.9434 | 5735.8857 | 4217.7061 | 2233.7383 | 8737.7368 | 5894.1403 | 2942.1347 | 7640.5455 | 12434.0219 | 8658.6645 | 6245.0798 | 4327.2741 | 7015.4956 | 4740.5122 | 5216.9239 | 4228.3954 | 2520.6793 | 4993.2993 | 5176.1961 | 5463.9772 | 2036.5436 | 527.633 | 6619.4609 | 3688.5237 | 6629.5242 | 3715.0683 | 6347.6644 | 3970.0931 | 6304.9612 | 4709.2398 | 4066.0292 | 1519.6018 | 3642.1259 | 1284.7534 | 4376.6569 | 8598.7375 | 2430.4566 | 2498.7639 | 3141.589 | 2861.5274 | 3511.2453 | 3143.0695 | 5788.2869 | 4730.9048 | 4639.8295 | 10540.7777 | 4137.8643 | 9539.9066 | 5350.262 | 9490.115 | 8122.6196 | 4616.2237 | 2780.8244 | 2942.9811 | 5769.4346 | 4396.34 | 2999.5211 | 7722.4229 | 3816.0529 | 5302.8901 | 5577.7304 | 6331.8372 | 7165.4201 | 8972.7321 | 7136.4259 | 5100.2967 | 3798.0737 | 8389.5433 | 9565.1567 | 6633.1337 | 6463.8351 | 7436.7197 | 8335.638 | 4614.3995 | 7385.5486 | 1961.4097 | 3396.1857 | 7404.2399 | 1626.1747 | 8954.299 | 4800.6417 | 4972.7387 | 904.4254 | 4395.8296 | 4170.0912 | 5431.3785 | 4661.77 | 3387.7718 | 5098.5824 | 3062.9986 | 5642.2075 | 1814.0371 | 4025.5353 | 3511.1118 | 6919.0466 | 3528.9949 | 5856.0072 | 4074.0081 | 3943.386 | 2411.9432 | 6650.7267 | 2634.3545 | 5552.9 | 5619.5723 | 1334.2104 | -357.4512 | 4591.7982 | 7123.6585 | 11269.3795 | 7244.9609 | 7022.3978 | 4964.0353 | 1522.827 | 4074.422 | 4606.3095 | 7765.3698 | 6404.7557 | 2409.6465 | 5120.5018 | 4393.609 | 5559.7814 | 6804.1065 | 2469.3522 | 3969.2055 | 5918.5757 | 11810.6133 | 4550.9715 | 6157.8289 | 3359.2515 | 2371.481 | 4431.8954 | 3957.5693 | 5237.4228 | 6572.5945 | 7052.6353 | 6694.2983 | 7319.4845 | 5190.4133 | 6638.7979 | 3652.3395 | 7355.4972 | 5579.6468 | 5700.6213 | 10210.6647 | 6023.583 | 3627.6068 | 11343.2714 | 5238.3364 | 2880.8742 | 3142.2266 | 5781.7513 | 4903.1737 | 5568.0024 | 3217.6068 | 6703.1257 | 7512.9252 | 6786.3457 | 6834.048 | 3386.8527 | 6074.5052 | 7913.8637 | 3147.6313 | 3276.9267 | 2728.1961 | 4678.7353 | 6545.9499 | 3059.0259 | 1682.8876 | 4141.3777 | 8771.6787 | 3950.3435 | 4906.6648 | 4550.5045 | 8802.5115 | 3365.6671 | 9824.0633 | 2487.7812 | 4120.359 | 8257.315 | 3277.6964 | 3850.931 | 4692.2013 | 7174.3969 | 6248.082 | 4870.3662 | 7635.4101 | 5957.7889 | 6538.7868 | 4146.2818 | 6909.6853 | 5240.2207 | 5174.6098 | 2574.0864 | 4662.2619 | 4081.0392 | 9559.7105 | 5372.8217 | 3226.9442 | 3926.1724 | 7543.5406 | 3988.6318 | 3066.3139 | 3861.3082 | 5520.7618 | 1770.9309 | 2072.2916 | 5985.2594 | 11191.9841 | 3733.3821 | 3146.777 | 6740.9409 | 6582.2845 | 5405.3407 | 4921.3524 | 10167.0055 | 8886.9496 | 4394.5939 | 4821.1447 | 5552.9181 | 4451.9494 | 3306.2467 | 5448.3695 | 7456.6606 | 7342.3207 | 4276.2401 | 6785.8298 | 5163.9118 | 6073.1702 | 5090.769 | 5167.0468 | 5353.3888 | 4323.6575 | 6989.441 | 3558.0976 | 4993.344 | 11068.6015 | 6327.2415 | 3888.8534 | 6059.1543 | 3981.3871 | 5909.1573 | 2637.3626 | 9020.5297 | 2126.1354 | 6220.4511 | 5387.6929 | 6545.502 | 7959.4736 | 8299.3103 | 7255.3839 | 4492.4831 | 2887.6662 | 5690.4099 | 907.8347 | 6804.7888 | 5773.5051 | 4782.8373 | 8336.332 | 5002.3138 | 3320.7225 | 5584.1546 | 6920.8232 | 4890.873 | 5012.9646 | 4032.571 | 8132.7652 | 5115.8834 | 980.0658 | 7214.1989 | 2537.7848 | 6985.7902 | 4635.2778 | 5679.9187 | 4159.992 | 5512.1975 | 4576.6725 | 4472.4014 | 4819.2312 | 11658.3226 | 6104.1767 | 8892.9173 | 6150.876 | 4990.4846 | 3292.0648 | 8948.6518 | 2351.3365 | 4713.9469 | 9282.1318 | 7641.4297 | 6570.3981 | 4461.5286 | 4013.6611 | 1913.6183 | 8373.6322 | 9974.389 | 3839.4823 | 7517.5108 | 8702.7955 | 6892.0684 | 5303.7516 | 4625.3642 | 4183.7603 | 3439.3151 | 8681.9054 | 4139.3629 | 3714.7437 | 3232.7111 | 7658.9077 | 2252.6514 | 10285.4986 | 5134.4488 | 4082.4274 | 8221.3735 | 5648.8248 | 3017.725 | 1923.2252 | 4364.7494 | 5151.5787 | 5074.011 | 3645.9524 | 6115.7217 | 6116.1663 | 9479.536 | 4340.8037 | 4662.6858 | 2965.886 | 6689.8596 | 7232.2774 | 9063.3807 | 5894.3345 | 9335.7065 | 2231.0987 | 5030.6297 | 5560.7107 | 11520.2669 | 2899.7136 | 4082.8576 | 5645.5871 | 7177.7032 | 8181.6118 | 5359.2903 | 6361.3132 | 0 | 7260.8708 | 15005.7997 | 0 | 6050.7257 | 0 | 0 | 7260.8708 | 7260.8708 | 0
[5 empty] | 2039 | 0 | 5072.5352 | 6048.8901 | 7862.7644 | 6947.6753 | 4935.2865 | 5888.9057 | 7039.8552 | 8139.26 | 9336.0275 | 5401.173 | 6896.2723 | 1715.213 | 7568.11 | 2601.0374 | 10761.7454 | 5751.1312 | 9177.3805 | 2762.0526 | 9272.6648 | 3405.1615 | 9177.4748 | 3810.0857 | 6208.3355 | 6187.4144 | 2638.5182 | 5349.3924 | 7750.7289 | 6930.1934 | 3723.2285 | 1135.6697 | 3732.1573 | 3353.0854 | 3541.7264 | 3705.7975 | 7247.7816 | 5976.5382 | 6010.2393 | 6332.0999 | 6269.2423 | 6281.9898 | 4483.5462 | 6009.7954 | 7289.5398 | 7867.2479 | 9215.0128 | 3436.3934 | 3801.4208 | 8649.1907 | 4105.6288 | 6226.1421 | 9120.1458 | 8610.4828 | 6717.0791 | 4187.6381 | 3114.0735 | 3941.0197 | 5955.7759 | 4888.126 | 4602.5132 | 2569.7784 | 3231.2584 | 7262.4454 | 6097.8001 | 8703.1161 | 282.703 | 8647.9168 | 8149.9567 | 7867.1849 | 7333.1124 | 6950.2064 | 7821.8358 | 4846.896 | 5653.3914 | 5320.0148 | 3359.8045 | 3678.1316 | 7450.135 | 7809.0986 | 6549.8344 | 5172.392 | 7707.3886 | 3592.9058 | 5526.747 | 7617.2514 | 3928.3933 | 5278.7031 | 850.6042 | 3557.1217 | 3413.3927 | 2866.1939 | 4398.2742 | 6084.8483 | 8177.8183 | 6664.8081 | 2777.9149 | 2318.6155 | 2909.874 | 2743.9103 | 2190.3358 | 5591.8649 | 6606.8348 | 5084.4731 | 8758.397 | 1888.8767 | 4713.7239 | 5432.3143 | 5816.6209 | 5296.2477 | 4483.4057 | 10347.8562 | 9212.3094 | 8448.4485 | 3676.6032 | 6223.5962 | 2557.6126 | 10358.8001 | 2333.8069 | 4845.4582 | 8044.9299 | 7772.0033 | 11213.6694 | 7034.2697 | 5928.0567 | 5765.0781 | 10128.1146 | 5058.7631 | 5386.5212 | 3657.7553 | 4273.555 | 9007.6963 | 3770.1642 | 9558.1052 | 5629.253 | 2896.1255 | 10991.158 | 3066.3994 | 3866.3962 | 5985.0175 | 6269.3298 | 4654.7166 | 5729.7242 | 7244.3842 | 5917.0785 | 6995.0368 | 3391.0659 | 5348.7201 | 4196.7136 | 5899.6609 | 4921.5928 | 2541.8125 | 5376.7147 | 9844.7523 | 8213.3948 | 5358.3206 | 2114.582 | 4380.8417 | 6480.8214 | 7084.464 | 6330.7987 | 6330.1914 | 4577.6139 | 2374.2241 | 9318.2516 | 6225.1681 | 3207.6609 | 8355.4401 | 13335.2585 | 9216.5889 | 6697.3632 | 4640.6655 | 7556.6667 | 5219.7797 | 5451.5567 | 4571.4221 | 2756.5289 | 5354.985 | 5551.2106 | 5778.4457 | 2034.2496 | 582.3086 | 7238.8167 | 3890.5583 | 7109.4106 | 4041.5176 | 6807.7527 | 4118.9265 | 6929.2379 | 5149.9828 | 4266.907 | 1649.2192 | 3910.5263 | 1371.2602 | 4757.9439 | 9221.9869 | 2659.914 | 2709.8874 | 3286.5021 | 2935.1261 | 3839.8038 | 3401.7641 | 6230.5026 | 5173.5909 | 5035.5929 | 11366.9208 | 4524.9774 | 10182.4959 | 5850.9034 | 10118.8299 | 8758.9389 | 4622.2785 | 3041.0148 | 3141.1075 | 6261.7553 | 4740.798 | 3244.8093 | 8257.2994 | 4173.1054 | 5852.1405 | 6099.8159 | 6790.7783 | 7684.3567 | 9527.7414 | 7745.1415 | 5469.7693 | 4115.3775 | 8936.3818 | 10314.4831 | 7187.3148 | 6932.1975 | 8120.6823 | 9117.4514 | 4877.4141 | 8076.849 | 2082.6054 | 3747.9479 | 7764.0475 | 1725.2129 | 9603.2114 | 5108.898 | 5253.1245 | 973.6475 | 4770.8126 | 4560.4191 | 5851.7458 | 4825.3967 | 3704.8057 | 5533.5132 | 3349.5538 | 5964.804 | 1934.4135 | 4225.3218 | 3745.373 | 7380.393 | 3634.1482 | 6181.0991 | 4390.8829 | 4054.5338 | 2637.6574 | 7102.1599 | 2825.213 | 6050.5613 | 6148.6399 | 1401.025 | -385.4705 | 4924.0368 | 7448.268 | 11411.0215 | 7862.9342 | 7495.3492 | 5428.6777 | 1665.2933 | 4023.4106 | 5083.5282 | 8288.2389 | 7004.1838 | 2658.6 | 5347.2715 | 4564.7217 | 6040.8889 | 7337.2156 | 2679.0794 | 4102.5129 | 5813.1781 | 12735.8469 | 4939.1888 | 6550.0891 | 3598.946 | 2582.3841 | 4779.2089 | 4367.5065 | 5547.3563 | 7025.9969 | 7439.7964 | 7265.4076 | 7812.5868 | 5564.8693 | 7028.9687 | 3840.2013 | 8043.6321 | 6101.6441 | 6113.5822 | 11081.8588 | 6582.0654 | 3970.6092 | 12152.3511 | 5648.7034 | 2909.0761 | 3369.8312 | 6061.745 | 5287.4198 | 5971.2502 | 3385.6205 | 7160.3309 | 8052.0715 | 5801.0474 | 7541.999 | 3622.0076 | 6558.4769 | 8469.9444 | 3392.952 | 3588.342 | 3010.8402 | 4912.7909 | 6917.8968 | 3232.5888 | 1791.3837 | 4503.3305 | 9362.3687 | 4259.8857 | 5342.3554 | 4938.6488 | 9440.2055 | 3622.1871 | 10328.1807 | 2672.4733 | 4458.918 | 8855.3293 | 3567.9938 | 4152.6098 | 5178.1992 | 7694.1202 | 6700.6569 | 4860.8344 | 8286.9592 | 6424.6312 | 7096.5256 | 4534.1823 | 7451.2382 | 5619.7298 | 5616.026 | 2773.3418 | 5027.7201 | 4312.7734 | 10375.2762 | 5792.3683 | 3529.0318 | 4091.0876 | 8051.4732 | 4129.6911 | 3330.9034 | 4261.3854 | 5839.9492 | 1873.4574 | 2266.2396 | 6545.4264 | 12002.6665 | 4052.0071 | 3441.2081 | 7238.2729 | 7059.3784 | 5866.3352 | 5431.2628 | 11034.2204 | 9583.3159 | 4771.0069 | 5320.498 | 6026.6531 | 4831.6873 | 3465.0352 | 5958.238 | 7983.14 | 6984.0562 | 4641.0974 | 7146.1082 | 5537.9928 | 6412.55 | 5121.3394 | 5511.0887 | 5772.8713 | 4692.4006 | 7460.3087 | 3861.55 | 5510.6598 | 11813.8886 | 6733.8436 | 4252.7795 | 6498.2574 | 4286.4802 | 6337.1824 | 2701.7051 | 9789.9537 | 2269.3107 | 6753.1785 | 5898.1727 | 7004.3778 | 8557.7895 | 8949.8637 | 7920.4599 | 4842.1646 | 3080.5632 | 6123.5285 | 978.9788 | 7223.0023 | 6167.0694 | 5017.0793 | 8903.5328 | 5429.0324 | 3523.5566 | 5991.3939 | 7386.7445 | 5238.8685 | 5289.3623 | 4289.1415 | 8670.1334 | 5476.6746 | 1081.6122 | 7889.55 | 2708.6626 | 7581.7675 | 4970.9755 | 6211.6394 | 4458.4637 | 5735.0085 | 5009.7537 | 4796.3562 | 5158.3872 | 12443.1802 | 6667.0626 | 9492.9561 | 6783.0439 | 5351.3481 | 3483.1608 | 9551.5085 | 2549.3195 | 5048.7522 | 9954.4756 | 8245.1294 | 7104.7293 | 4567.7916 | 4356.0143 | 2042.4824 | 9029.7758 | 10646.0703 | 3947.9848 | 8106.4264 | 9445.4274 | 7432.0694 | 5719.4938 | 4919.7547 | 4575.2482 | 3731.4839 | 9494.2358 | 4492.5036 | 3958.9268 | 3244.9617 | 8124.8745 | 2327.8707 | 11030.7745 | 5536.866 | 4308.9612 | 8865.5864 | 6130.9229 | 3247.9727 | 2103.1735 | 4635.3457 | 5563.3855 | 5275.0168 | 3917.6591 | 6298.2351 | 6595.5908 | 10222.0674 | 4613.9019 | 5099.5433 | 3198.313 | 7260.8047 | 7799.1899 | 9391.3834 | 6373.8564 | 9771.6718 | 2362.659 | 5082.2572 | 5963.7594 | 12423.1783 | 3127.0473 | 4274.8072 | 6088.1246 | 7708.0888 | 8858.0175 | 5801.8545 | 6956.7434 | 0 | 7251.3942 | 15711.354 | 0 | 6042.8285 | 0 | 0 | 7251.3942 | 7251.3942 | 0
[5 empty] | 2040 | 0 | 5439.8873 | 6494.5941 | 8308.843 | 7451.0793 | 5198.1745 | 6213.1606 | 7571.3777 | 8833.6977 | 9965.6924 | 5645.0913 | 7436.7571 | 1839.4284 | 8213.5367 | 2694.135 | 11438.6108 | 5994.8979 | 9960.2834 | 2844.4004 | 9923.8034 | 3647.4185 | 9755.0627 | 4135.1603 | 6658.1695 | 6537.5362 | 2764.7836 | 5500.7283 | 8231.3019 | 7396.8099 | 3747.9135 | 1201.3767 | 3709.7194 | 3559.2472 | 3788.7807 | 3901.2697 | 7772.7507 | 6411.7236 | 6522.9746 | 6872.4188 | 6855.972 | 6677.3493 | 4779.4015 | 6480.804 | 7860.9233 | 8361.9136 | 9828.777 | 3729.5237 | 4076.8983 | 9241.6218 | 4409.7004 | 6634.4306 | 9780.9593 | 9160.2182 | 7149.6646 | 4579.4475 | 3369.8958 | 4156.2873 | 6330.3249 | 5172.5542 | 4927.9423 | 2771.1355 | 3344.5591 | 7831.5621 | 6449.5562 | 9428.6752 | 306.8231 | 9325.4686 | 8740.4738 | 8437.0185 | 7784.925 | 7418.2202 | 8308.2477 | 5226.6433 | 6009.1898 | 5705.3525 | 3595.9051 | 3883.6893 | 7864.0473 | 8067.9304 | 6991.0025 | 5528.0725 | 8311.6191 | 3705.5429 | 5998.4131 | 8140.9993 | 4213.566 | 5553.743 | 904.0117 | 3796.584 | 3631.8893 | 3083.9724 | 4706.4685 | 6289.2449 | 8728.6402 | 7187.0345 | 2965.0521 | 2474.7301 | 3182.2723 | 2767.1002 | 2242.2186 | 6069.0195 | 6943.2376 | 5518.0893 | 9310.91 | 1947.0915 | 5056.0597 | 5701.6964 | 6198.108 | 5711.2395 | 4865.7613 | 11044.5872 | 9879.717 | 9017.5871 | 3822.8249 | 6634.4425 | 2674.075 | 11010.7352 | 2443.6552 | 5258.7842 | 8712.8358 | 8294.5481 | 11795.0567 | 7476.7528 | 6392.4406 | 6254.6041 | 10810.2999 | 5455.0494 | 5609.9328 | 3969.6976 | 4570.881 | 9244.1839 | 3765.1731 | 10159.0863 | 6070.3857 | 3167.118 | 11670.9318 | 3183.9093 | 4073.9342 | 6179.0422 | 6843.5283 | 4796.5541 | 6218.5814 | 7769.2867 | 6315.481 | 7501.9459 | 3593.7129 | 5805.1271 | 4428.4551 | 6402.9122 | 5198.2682 | 2671.2412 | 5738.8179 | 10464.3356 | 8895.0398 | 5815.2911 | 2237.1776 | 4638.1931 | 6917.1046 | 7597.8536 | 6871.0066 | 6922.693 | 4936.4257 | 2509.0486 | 9895.9164 | 6535.3805 | 3470.6346 | 9068.1127 | 14233.7639 | 9769.452 | 7063.2308 | 4953.0711 | 8094.8647 | 5695.2883 | 5659.1196 | 4910.5032 | 2991.6456 | 5715.5412 | 5925.0655 | 6080.4631 | 2007.4789 | 636.8195 | 7200.2346 | 4078.8082 | 7581.8191 | 4363.2074 | 7266.4466 | 4251.6352 | 7546.0091 | 5589.3768 | 4443.3544 | 1778.4332 | 3986.0386 | 1457.4966 | 5124.1045 | 9843.3475 | 2889.021 | 2920.0254 | 3410.8922 | 2974.1288 | 4167.3458 | 3658.1201 | 6669.6299 | 5614.9072 | 5430.1244 | 12190.5277 | 4910.8784 | 10823.1064 | 6349.9956 | 9395.7386 | 9393.2596 | 4574.5196 | 3300.3965 | 3338.6096 | 6752.5769 | 5084.182 | 3476.6783 | 8787.0511 | 4529.0481 | 6399.6864 | 6620.314 | 7248.3285 | 8201.6608 | 10067.6284 | 8351.9621 | 5838.0933 | 4430.6072 | 9464.8018 | 11061.4561 | 7728.0097 | 7399.1198 | 8800.4195 | 9897.1679 | 5129.5608 | 8766.0476 | 2201.9851 | 4098.6185 | 8089.4059 | 1819.6502 | 10250.1419 | 5410.6238 | 5521.3771 | 1039.9281 | 5144.6334 | 4949.5603 | 6263.8048 | 4968.6524 | 4020.8638 | 5967.0961 | 3635.2119 | 6268.3221 | 2054.1796 | 4411.5356 | 3978.6169 | 7828.0835 | 3717.7492 | 6491.1997 | 4686.4304 | 4119.6967 | 2862.6767 | 7541.6487 | 3015.4814 | 6531.6788 | 6676.6415 | 1461.9252 | -413.4044 | 5255.1864 | 7736.5392 | 10697.2192 | 8478.9838 | 7966.836 | 5891.9076 | 1807.3135 | 3929.5598 | 5559.2885 | 8809.4727 | 7601.7774 | 2906.6594 | 5546.9493 | 4714.5461 | 6513.5798 | 6674.8915 | 2884.3807 | 4201.9259 | 4910.2753 | 13658.1746 | 5326.2029 | 6908.5754 | 3830.2541 | 2790.6868 | 5125.45 | 4776.1771 | 5841.1327 | 7474.7847 | 7790.7797 | 7834.7564 | 8304.1807 | 5937.9434 | 7405.1269 | 4000.2406 | 8729.6125 | 6622.0071 | 6406.5617 | 11733.5356 | 7126.1516 | 4313.1798 | 12957.1325 | 6057.7814 | 2915.2808 | 3596.7252 | 6306.096 | 5670.4794 | 6373.2296 | 3529.5602 | 7605.8257 | 8588.8224 | 4829.4949 | 8247.7742 | 3851.8597 | 7035.3692 | 9021.869 | 3637.3113 | 3893.3717 | 3292.6206 | 5131.3268 | 7258.2811 | 3398.8371 | 1893.8251 | 4859.6375 | 9951.2196 | 4568.4672 | 5772.5485 | 5325.5848 | 10057.4609 | 3867.5732 | 9638.2317 | 2852.1034 | 4788.1108 | 9451.4623 | 3854.4887 | 4453.341 | 5662.6888 | 8212.2277 | 7151.8185 | 4806.7325 | 8936.5244 | 6890.0244 | 7652.5282 | 4920.8684 | 7991.1287 | 5998.0451 | 6056.0742 | 2964.6152 | 5392.0637 | 4530.4707 | 11188.3277 | 6204.29 | 3830.2081 | 4238.6357 | 8557.8172 | 4244.3754 | 3584.411 | 4660.2482 | 6123.2063 | 1967.749 | 2459.5941 | 7103.879 | 12810.8174 | 4369.6693 | 3734.724 | 7735.3295 | 7535.0264 | 6325.884 | 5939.6254 | 11898.7356 | 10277.5207 | 5140.0947 | 5818.3016 | 6498.9277 | 5210.243 | 3611.9452 | 6466.5372 | 8499.241 | 6196.5993 | 5004.8363 | 7486.7485 | 5910.9108 | 6721.7343 | 5104.1136 | 5849.7923 | 6191.0517 | 5059.9873 | 7929.7361 | 4164.0507 | 6026.3949 | 12556.8447 | 7106.3602 | 4615.5854 | 6936.0194 | 4569.8589 | 6763.8709 | 2744.3223 | 10556.9825 | 2412.0401 | 7275.5241 | 6397.8628 | 7459.6707 | 9150.4102 | 9598.4332 | 8581.0292 | 5185.2911 | 3270.5631 | 6553.371 | 1049.9032 | 7629.3751 | 6555.9298 | 5212.8402 | 9455.9624 | 5854.4286 | 3706.6647 | 6376.9662 | 7851.1978 | 5574.4964 | 5547.2949 | 4530.6579 | 9204.4677 | 5824.0149 | 1182.8504 | 8562.8636 | 2879.0059 | 8175.9076 | 5305.6172 | 6741.756 | 4755.6009 | 5937.5175 | 5433.5638 | 5119.2995 | 5490.6716 | 13225.5649 | 7226.7374 | 10084.8989 | 7412.2988 | 5710.9976 | 3663.5501 | 10152.5212 | 2746.2655 | 5381.5746 | 10624.7199 | 8839.1055 | 7633.1393 | 4648.0638 | 4697.3018 | 2170.9454 | 9683.8828 | 11315.6602 | 4027.0569 | 8693.4923 | 10185.798 | 7970.3868 | 6133.9682 | 5188.7331 | 4965.5249 | 4022.5484 | 10304.0413 | 4844.5556 | 4184.0487 | 3214.1955 | 8576.8606 | 2372.2516 | 11773.759 | 5938.0477 | 4528.3966 | 9507.7997 | 6611.5644 | 3473.0744 | 2282.5626 | 4888.5104 | 5969.4072 | 5451.9058 | 4182.1125 | 5416.6052 | 7073.5533 | 10951.5147 | 4880.3183 | 5535.1473 | 3430.0223 | 7830.0247 | 8364.3735 | 8668.5076 | 6848.0937 | 10180.8144 | 2484.2276 | 5095.7799 | 6365.5866 | 13323.318 | 3353.693 | 4451.5175 | 6529.3125 | 8231.9809 | 9528.817 | 6240.665 | 7550.3632 | 0 | 7241.8921 | 16173.559 | 0 | 6034.9101 | 0 | 0 | 7241.8921 | 7241.8921 | 0
[5 empty] | 2041 | 0 | 5806.0819 | 6934.6378 | 7524.4458 | 7952.9332 | 5451.0655 | 6507.3636 | 8089.9981 | 9526.0036 | 10593.5253 | 5861.1317 | 7975.5801 | 1963.2525 | 8856.9363 | 2773.4984 | 12113.3622 | 6197.6515 | 10740.7654 | 2901.4953 | 10570.0143 | 3888.2993 | 9351.7487 | 4459.237 | 7106.6184 | 6877.7745 | 2878.4837 | 5628.575 | 8704.9122 | 7861.9647 | 3715.2231 | 1265.4559 | 3639.7245 | 3764.1768 | 4026.0874 | 4081.7802 | 8296.078 | 6840.5478 | 7034.127 | 7411.09 | 7440.9033 | 7071.5051 | 5070.2555 | 6950.3643 | 8430.5616 | 8855.0159 | 10256.1101 | 4021.7442 | 4351.533 | 9833.5285 | 4705.3016 | 7039.9966 | 10439.738 | 9704.2643 | 7578.2938 | 4970.0373 | 3623.3233 | 4351.1661 | 6703.6988 | 5434.4822 | 5251.2336 | 2971.8666 | 3440.4732 | 8398.9189 | 6796.2638 | 10149.2369 | 330.8691 | 10000.9047 | 9329.1724 | 9005.0698 | 8229.7802 | 7884.7746 | 8774.0173 | 5605.2048 | 6363.905 | 6089.485 | 3830.2438 | 4080.0199 | 8258.9321 | 7251.5008 | 7430.8099 | 5868.6982 | 8914.0184 | 3800.7413 | 6468.652 | 8659.1619 | 4494.4277 | 5812.7863 | 955.2501 | 4035.2907 | 3848.204 | 3296.718 | 4995.4125 | 6465.8676 | 9277.7633 | 7707.6375 | 3151.616 | 2630.3556 | 3453.8476 | 2761.2052 | 2281.3047 | 6544.7189 | 7241.5437 | 5950.3435 | 9856.776 | 1988.3407 | 5397.4536 | 5938.5997 | 6572.785 | 6124.9411 | 5246.9161 | 11739.1357 | 10545.0577 | 9584.9821 | 3951.6509 | 7038.37 | 2773.5871 | 11660.6856 | 2544.8102 | 5670.8272 | 9363.6499 | 8809.7607 | 11905.5319 | 7917.8611 | 6855.3637 | 6742.2444 | 11490.3812 | 5850.0892 | 5818.3013 | 4280.66 | 4861.6058 | 9431.0284 | 3706.929 | 10758.1678 | 6510.1542 | 3437.2706 | 12340.6105 | 3286.2977 | 4273.8452 | 6349.7814 | 6925.0288 | 4904.2377 | 6705.938 | 8292.5728 | 6712.6355 | 8007.3044 | 3794.4046 | 6260.1423 | 4649.2827 | 6904.6015 | 5457.6026 | 2794.7513 | 6099.7979 | 11082.0326 | 9571.4745 | 6270.8264 | 2355.078 | 4889.767 | 7352.0111 | 8109.6728 | 7409.5672 | 7513.3905 | 5294.1416 | 2638.212 | 10470.7312 | 6824.7777 | 3731.0557 | 9778.5634 | 14133.3356 | 10317.2538 | 6177.4078 | 5264.4908 | 8630.0896 | 6167.0382 | 5839.6127 | 5245.6387 | 3226.0291 | 6074.968 | 6297.7608 | 6370.0293 | 1956.2315 | 691.1658 | 6321.4249 | 4253.2733 | 8046.7498 | 4680.1377 | 7723.7462 | 4368.2193 | 8155.275 | 6027.4219 | 4595.3714 | 1907.2436 | 3137.877 | 1543.4623 | 5475.1386 | 10462.8193 | 3117.7777 | 3129.1777 | 3514.7593 | 2978.5354 | 4493.871 | 3912.1376 | 7105.6687 | 6054.8536 | 5823.4238 | 13011.5985 | 5295.5674 | 11461.7382 | 6847.5387 | 8671.5078 | 10025.5818 | 4472.9468 | 3558.9694 | 3535.4875 | 7241.8994 | 5426.4921 | 3695.1281 | 9311.678 | 4883.881 | 6945.5278 | 7139.2248 | 7704.4878 | 8717.3326 | 10592.3929 | 8956.8879 | 6205.2686 | 4743.7627 | 9707.3368 | 11806.0755 | 8255.2184 | 7864.6022 | 9475.9313 | 10674.7875 | 5370.8395 | 9453.1445 | 2319.5488 | 4448.1975 | 8380.3153 | 1909.4866 | 10895.0904 | 5705.819 | 5777.4967 | 1103.2671 | 5517.2922 | 5337.5147 | 6667.5555 | 5091.5373 | 4335.9461 | 6399.331 | 3919.9727 | 6552.7617 | 2173.3354 | 4584.1769 | 4210.8434 | 8262.1181 | 3779.7979 | 6786.3091 | 4960.6507 | 4138.8748 | 3087.0013 | 7969.1931 | 3205.1596 | 6996.2527 | 7203.577 | 1516.911 | -441.2528 | 5585.2471 | 7988.4722 | 9984.6404 | 9093.1096 | 8436.8579 | 6353.7247 | 1948.8877 | 3792.8696 | 6033.5906 | 9329.0712 | 8197.5364 | 3153.8249 | 5719.5351 | 4843.0823 | 6977.8541 | 5813.6299 | 3085.2561 | 4267.4443 | 4010.0322 | 14352.3238 | 5712.0139 | 7233.2879 | 4053.176 | 2996.389 | 5470.6188 | 5183.5812 | 6118.752 | 7918.9578 | 7175.2402 | 8402.3446 | 8794.2663 | 6309.6355 | 7767.2724 | 4132.4572 | 9413.4384 | 7140.7357 | 5572.9471 | 11046.1062 | 7655.8419 | 4655.3183 | 13757.6156 | 6465.5706 | 2899.4883 | 3822.9084 | 6514.8043 | 6052.3528 | 6773.9404 | 3649.426 | 8039.6102 | 9123.1779 | 3871.6881 | 8951.3738 | 4076.4092 | 7505.1822 | 9569.6375 | 3880.7092 | 4192.0158 | 3573.5372 | 5334.3431 | 7567.1029 | 3557.7707 | 1990.2118 | 5210.2985 | 10282.6824 | 4876.0878 | 6197.2441 | 5711.3126 | 10654.2776 | 4101.8254 | 8950.3041 | 3026.6717 | 5107.9373 | 10045.7141 | 4137.1811 | 4753.1247 | 6145.6703 | 8728.7197 | 7601.5668 | 4708.0604 | 9584.1057 | 6612.6794 | 8206.7945 | 5306.3399 | 8529.3566 | 6375.1665 | 6494.7545 | 3147.9068 | 5755.2928 | 4734.1312 | 11998.865 | 6608.5868 | 4130.473 | 4368.8166 | 9062.5726 | 4332.6848 | 3826.8367 | 5057.8965 | 5824.8714 | 2053.8058 | 2652.355 | 7660.6172 | 12172.3472 | 4686.3689 | 4027.3248 | 8232.1107 | 8009.2286 | 6783.9872 | 6446.4399 | 12760.5513 | 10969.5641 | 5501.8573 | 6314.5556 | 6969.7419 | 5587.6167 | 3746.9768 | 6973.267 | 9004.9637 | 5419.968 | 5367.4569 | 7807.7508 | 6282.6659 | 7000.723 | 5039.0914 | 6183.1577 | 6607.9302 | 5426.4177 | 8397.7232 | 4465.5999 | 6540.5491 | 13154.1639 | 7444.7911 | 4977.2712 | 7372.4402 | 4831.5233 | 7189.2228 | 2765.214 | 11321.6161 | 2554.3238 | 7787.4876 | 6886.7632 | 7911.3807 | 9737.3357 | 10245.0188 | 9237.0919 | 5521.8626 | 3457.6658 | 6979.9372 | 1120.608 | 8023.9072 | 6940.0865 | 5370.1201 | 9993.6207 | 6278.5024 | 3870.0466 | 6740.8715 | 8314.1831 | 5897.7566 | 5786.7623 | 4757.1203 | 9735.7682 | 6157.9043 | 1283.7803 | 9234.1397 | 3048.8148 | 8768.2104 | 5639.2029 | 7270.2684 | 5051.4036 | 6119.7244 | 5848.1026 | 5441.2311 | 5816.0846 | 13837.8518 | 7783.201 | 10668.7457 | 8038.6409 | 6069.4329 | 3833.233 | 10751.6898 | 2942.1746 | 5712.4141 | 11292.8647 | 9423.3579 | 8155.628 | 4702.3452 | 5037.5235 | 2299.0071 | 10335.9532 | 11983.1589 | 4076.6984 | 9278.7085 | 10923.9074 | 8507.0205 | 6547.1747 | 5432.2992 | 5354.5901 | 4312.5086 | 11111.3221 | 5195.519 | 4390.1093 | 3140.4125 | 9014.8661 | 2385.7941 | 12514.4521 | 6337.9941 | 4740.7335 | 10148.0135 | 7090.7492 | 3693.03 | 2461.3923 | 5124.2436 | 6369.6438 | 5604.678 | 4439.3128 | 4549.6949 | 7550.0537 | 11667.8777 | 5140.053 | 5969.4978 | 3661.0141 | 8397.5196 | 8927.8283 | 7969.2835 | 7317.0464 | 10563.1341 | 2595.8044 | 5071.1977 | 6766.1923 | 14205.3899 | 3579.6508 | 4612.9886 | 6969.1509 | 8749.3795 | 10194.0103 | 6675.7217 | 8142.1728 | 0 | 7232.3307 | 16393.283 | 0 | 6026.9423 | 0 | 0 | 7232.3307 | 7232.3307 | 0
[5 empty] | 2042 | 0 | 6171.1191 | 7369.0212 | 6742.4327 | 8453.2369 | 5693.9596 | 6348.3121 | 8595.7162 | 10216.1776 | 11219.5259 | 6049.2942 | 8512.7414 | 2086.6851 | 9498.3087 | 2839.1278 | 12785.9995 | 6359.392 | 11518.8266 | 2933.3373 | 11211.2975 | 4127.804 | 8619.4068 | 4782.3158 | 7553.6821 | 7208.1294 | 2979.6184 | 5732.9325 | 9171.56 | 8325.6579 | 3625.1574 | 1327.9074 | 3522.1725 | 3967.874 | 4253.6466 | 4247.3289 | 8817.7633 | 7263.0109 | 7543.6962 | 7948.1135 | 8024.0361 | 7464.4573 | 5356.1083 | 7418.4765 | 8998.4548 | 9346.5546 | 9600.5009 | 4313.0549 | 4625.3252 | 10424.9107 | 4992.4324 | 7442.8399 | 11096.4818 | 9523.7739 | 8002.9668 | 5359.4074 | 3874.3561 | 4525.6563 | 7075.8976 | 5673.91 | 5572.3874 | 3171.9717 | 3519.0009 | 8964.5158 | 7137.9229 | 10864.8012 | 354.8411 | 10674.2249 | 9916.0527 | 9571.339 | 8667.6781 | 8349.8695 | 9219.1446 | 5982.5805 | 6717.537 | 6308.8878 | 4062.8206 | 4267.1234 | 8634.7894 | 6439.9587 | 7869.2568 | 6194.2691 | 9514.5865 | 3878.5011 | 6937.4637 | 9171.7392 | 4770.9786 | 6055.833 | 1004.3195 | 4273.2416 | 4062.3368 | 3504.4307 | 5265.1064 | 6614.7163 | 9825.1876 | 8226.617 | 3337.6065 | 2785.4922 | 3724.5999 | 2726.2253 | 2307.594 | 7018.9633 | 7501.7531 | 6381.2359 | 10395.995 | 2012.6242 | 5737.9055 | 6143.0242 | 6940.6518 | 6537.3527 | 5626.87 | 12431.5017 | 9865.7092 | 10150.6336 | 4063.0811 | 7435.3788 | 2856.1491 | 12308.6511 | 2637.272 | 6081.5874 | 9997.3723 | 9317.641 | 11320.8953 | 8357.5949 | 7316.8259 | 7227.9991 | 12168.3587 | 6243.8823 | 6011.6266 | 4590.6427 | 5145.7294 | 9568.2301 | 3595.4318 | 11355.3499 | 6948.5586 | 3706.5835 | 13000.1941 | 3373.5647 | 4466.1291 | 6497.2351 | 5961.2273 | 4977.7671 | 7191.7938 | 8814.2426 | 7108.5421 | 8511.1123 | 3993.1409 | 6713.7656 | 4859.1964 | 7404.7287 | 5699.596 | 2912.3429 | 6459.6547 | 11697.8434 | 10242.6992 | 6724.9264 | 2468.2832 | 5135.5634 | 7785.5407 | 8619.9216 | 7946.4803 | 8102.2839 | 5650.7616 | 2761.714 | 11042.6959 | 7093.3595 | 3988.9243 | 10486.7921 | 13649.3549 | 10859.9943 | 5294.2882 | 5574.9246 | 9162.3413 | 6635.0292 | 5993.0359 | 5576.8286 | 3459.6796 | 6433.2654 | 6669.2964 | 6647.1445 | 1880.5074 | 745.3473 | 5445.2772 | 4413.9536 | 8504.2026 | 4992.3087 | 8179.6514 | 4468.6787 | 8757.0354 | 6464.1182 | 4722.958 | 2035.6506 | 2309.9377 | 1629.1575 | 5811.0464 | 10353.8813 | 3346.184 | 3337.3444 | 3598.1034 | 2948.3458 | 4819.3797 | 4163.8165 | 7538.6191 | 6493.4303 | 6215.4913 | 13830.1331 | 5679.0443 | 12098.3912 | 7343.5326 | 7950.8626 | 10655.9054 | 4317.5603 | 3816.7337 | 3731.7412 | 7729.7228 | 5767.7282 | 3900.1587 | 9831.1801 | 5237.6042 | 7489.6647 | 7656.5484 | 8159.2563 | 9231.3718 | 10711.4034 | 9559.9188 | 6571.2955 | 5054.8441 | 9073.2923 | 12548.3414 | 8768.9409 | 8328.6445 | 10147.2175 | 11450.3103 | 5601.2503 | 10138.1396 | 2435.2965 | 4796.6848 | 8491.7283 | 1994.7222 | 11538.057 | 5994.4836 | 6021.483 | 1163.6647 | 5888.7888 | 5724.2825 | 7062.998 | 5194.0512 | 4650.0526 | 6830.2182 | 4203.8364 | 6818.1227 | 2291.8809 | 4743.2456 | 4442.0526 | 8682.4968 | 3820.2945 | 7066.4273 | 5213.5437 | 4112.068 | 3310.6312 | 8384.793 | 3394.2476 | 7444.2829 | 7729.4465 | 1565.9824 | -469.0158 | 5914.2188 | 8204.0669 | 9273.2851 | 9705.3117 | 8905.4152 | 6814.1293 | 2090.0158 | 3613.3398 | 6506.4344 | 9847.0344 | 8791.4609 | 3400.0963 | 5865.029 | 4950.3302 | 7433.7118 | 4954.979 | 3281.7055 | 4299.0682 | 3112.449 | 13876.8472 | 6096.6217 | 7524.2266 | 4267.7115 | 3199.4909 | 5814.7153 | 5589.7189 | 6244.8714 | 8358.5162 | 6465.2664 | 8968.1722 | 9282.8435 | 6679.9457 | 8115.4052 | 4236.8512 | 10095.1097 | 7657.8299 | 4741.8486 | 10360.7003 | 8171.1362 | 4997.0248 | 14553.8004 | 6872.0708 | 2861.6984 | 4048.3808 | 6687.8698 | 6433.0397 | 7173.3827 | 3745.2178 | 8461.6843 | 9655.1381 | 2927.6271 | 9652.7977 | 4295.6559 | 7967.9157 | 9577.4022 | 4123.1457 | 4484.2744 | 3853.5902 | 5521.8397 | 7411.0989 | 3709.3896 | 2080.5438 | 5555.3136 | 9593.5317 | 5182.7477 | 6616.4422 | 6095.832 | 11230.6556 | 4324.9437 | 8264.398 | 3196.1782 | 5418.3976 | 10638.0847 | 4416.0711 | 5051.9609 | 6627.1436 | 9243.5959 | 8049.9019 | 4564.8181 | 10229.7031 | 5750.3819 | 8759.3247 | 5690.5969 | 9065.922 | 6751.0941 | 6932.0667 | 3323.2166 | 6117.4074 | 4923.7547 | 12069.9109 | 7005.2588 | 4429.8265 | 4481.6302 | 9565.7394 | 4394.6191 | 4058.1803 | 5454.3303 | 5110.3301 | 2131.6278 | 2844.5223 | 8215.641 | 11509.3359 | 5002.1057 | 4319.0105 | 8728.6165 | 8481.9848 | 7240.6448 | 6951.7066 | 13619.6674 | 11659.4461 | 5856.2947 | 6809.26 | 7439.0957 | 5963.8082 | 3870.1299 | 7478.4274 | 8882.6673 | 4654.1622 | 5728.9591 | 7437.6189 | 6653.2581 | 7249.5163 | 4926.2728 | 6511.1848 | 7023.5066 | 5791.6918 | 8864.27 | 4766.1974 | 7053.1225 | 12647.7656 | 7749.1364 | 5337.8368 | 7807.5199 | 5071.4733 | 7613.2382 | 2764.3803 | 12083.8545 | 2696.1616 | 8289.0691 | 7364.874 | 7806.5929 | 10318.5662 | 10889.6204 | 9888.6479 | 5851.879 | 3641.8713 | 7403.2273 | 1191.0931 | 8406.5986 | 7319.5393 | 5488.9188 | 10516.5078 | 6701.2537 | 4013.7024 | 7083.1099 | 8775.7004 | 6208.6492 | 6007.7647 | 4968.5286 | 10264.0348 | 5692.6569 | 1384.4019 | 9903.3784 | 3218.0893 | 9358.676 | 5971.7326 | 7797.1767 | 5345.8716 | 6281.6294 | 6253.3703 | 5762.1511 | 6134.6261 | 13261.8951 | 8336.4534 | 11162.2891 | 8662.0701 | 6426.6542 | 3992.2092 | 11349.0143 | 3137.0467 | 6041.2707 | 11958.91 | 9997.8868 | 8672.1955 | 4730.6358 | 5376.6795 | 2426.6677 | 10985.9871 | 12648.5662 | 4096.9094 | 9862.075 | 11659.7555 | 9041.9707 | 6959.1134 | 5650.453 | 5742.444 | 4601.3645 | 11916.078 | 5545.3937 | 4577.1088 | 3023.6128 | 9438.8909 | 2368.498 | 13252.8537 | 6736.7051 | 4945.972 | 10786.2277 | 7568.4774 | 3907.8395 | 2639.6627 | 5342.5453 | 6764.0955 | 5733.3334 | 4689.2598 | 3697.5042 | 8025.0921 | 12371.1566 | 5393.1059 | 6402.5948 | 3891.2882 | 8963.2894 | 9489.5543 | 7293.7113 | 7780.7144 | 10918.6311 | 2697.3895 | 5008.5108 | 7165.5766 | 13744.5746 | 3804.9206 | 4759.2204 | 7407.6397 | 9260.2847 | 10853.5974 | 7107.0246 | 8732.1721 | 0 | 7222.6414 | 16371.3206 | 0 | 6018.8679 | 0 | 0 | 7222.6414 | 7222.6414 | 0
[5 empty] | 2043 | 0 | 6534.9989 | 7797.7443 | 5962.8037 | 8951.9904 | 5065.9768 | 5716.9593 | 9088.5322 | 10904.2198 | 11843.6945 | 6209.5789 | 9048.2408 | 2209.7264 | 10137.6539 | 2891.0231 | 13456.5229 | 6151.7256 | 11060.9512 | 2939.9264 | 11847.6531 | 4365.9325 | 7889.208 | 5104.3967 | 7999.3606 | 7528.6009 | 3068.1878 | 5813.8007 | 8895.7043 | 8787.8895 | 3477.7164 | 1388.7311 | 3357.0634 | 4170.339 | 4471.4582 | 4397.9159 | 9337.8068 | 7679.1128 | 8051.6824 | 8483.4892 | 8605.3705 | 7856.2058 | 5636.9597 | 6699.6836 | 9564.6029 | 9806.9794 | 8953.1769 | 4603.4557 | 4898.2746 | 11015.7684 | 5271.093 | 7842.9605 | 11751.1908 | 8859.3773 | 8423.6834 | 5747.5578 | 4122.9943 | 4679.7576 | 7446.9213 | 5890.8376 | 5891.4035 | 3371.4509 | 3580.1421 | 9528.3528 | 7474.5334 | 11383.6475 | 378.739 | 11345.4294 | 10501.1146 | 10135.826 | 8897.9794 | 8813.505 | 9643.6298 | 6358.7703 | 7070.0857 | 5474.1817 | 4293.6355 | 4444.9998 | 8991.6191 | 5633.304 | 8306.343 | 6504.7852 | 10113.3235 | 3938.8223 | 7404.848 | 9678.7314 | 5043.2185 | 6282.8832 | 1051.2198 | 4510.4369 | 4274.2877 | 3707.1105 | 5515.5499 | 6735.791 | 10370.9132 | 8743.973 | 3523.0237 | 2940.1397 | 3994.5291 | 2661.9239 | 2321.0866 | 7491.7526 | 7723.8658 | 6810.7663 | 10928.567 | 2019.942 | 6077.4155 | 6314.9697 | 7301.7084 | 6948.4742 | 6005.6229 | 13121.6852 | 9158.8066 | 10714.5414 | 4157.1155 | 7825.4689 | 2921.7609 | 12899.889 | 2721.0404 | 6491.0646 | 10614.0028 | 9818.189 | 10749.302 | 8795.954 | 7776.8272 | 7711.8682 | 11719.359 | 6636.4288 | 6189.9088 | 4899.6457 | 5423.2517 | 9655.7887 | 3430.6816 | 11950.6324 | 7385.5989 | 3975.0565 | 13649.6826 | 3445.7102 | 4650.7859 | 6621.4033 | 5003.7576 | 5017.1426 | 7676.1489 | 9334.296 | 7503.2007 | 9013.3696 | 4189.9219 | 7165.9971 | 5058.196 | 7903.2939 | 5924.2483 | 3024.016 | 6818.3884 | 12311.7678 | 10908.7137 | 7177.5912 | 2576.7932 | 5375.5823 | 8217.6936 | 9128.6 | 8481.746 | 8689.3731 | 6006.2857 | 2879.5549 | 11611.8106 | 7341.1259 | 4244.2403 | 11192.7987 | 13166.7552 | 11397.6736 | 4413.872 | 5884.3726 | 9691.62 | 7099.2614 | 6119.3894 | 5904.073 | 3692.5971 | 6790.4333 | 7039.6724 | 6911.8085 | 1780.3066 | 799.3641 | 4571.7915 | 4560.8492 | 8855.2311 | 5299.7202 | 8634.1623 | 4553.0134 | 9351.2904 | 6899.4656 | 4826.1142 | 2163.6541 | 2280.3052 | 1714.5822 | 6131.8277 | 9670.5855 | 3574.24 | 3544.5254 | 3660.9246 | 2883.5601 | 5143.8717 | 4413.1569 | 7968.481 | 6930.6372 | 6606.3267 | 14646.1316 | 6061.3092 | 12733.0655 | 7837.9775 | 7233.8032 | 11284.2304 | 4108.36 | 4073.6893 | 3927.3706 | 8216.0471 | 6107.8904 | 4091.7701 | 10345.5574 | 5590.2176 | 8032.0971 | 8172.2846 | 8612.6339 | 9743.7786 | 10583.7381 | 10161.0547 | 6936.1737 | 5284.8968 | 8453.6246 | 12803.146 | 9269.1771 | 8791.2467 | 10814.2784 | 12223.7362 | 5820.793 | 10821.033 | 2549.2282 | 5144.0805 | 8212.296 | 2075.3569 | 12179.0417 | 6101.551 | 6253.3363 | 1221.1208 | 6259.1234 | 6109.8635 | 7450.1323 | 5276.1942 | 4963.1833 | 7259.7574 | 4486.8028 | 7064.4052 | 2409.8162 | 4888.7417 | 4672.2444 | 8642.5632 | 3839.2387 | 7152.3809 | 5445.1095 | 4039.2764 | 3533.5664 | 8788.4485 | 3582.7454 | 7875.7693 | 8254.25 | 1609.1393 | -496.6933 | 6242.1017 | 8383.3233 | 8563.1534 | 10315.5901 | 9372.5076 | 7273.1211 | 2230.6979 | 3390.9706 | 6977.8199 | 10363.3622 | 9103.2318 | 3645.4737 | 5983.431 | 5036.2898 | 7881.1529 | 4098.9388 | 3473.729 | 4296.7976 | 3107.8065 | 13402.7734 | 6480.0265 | 7781.3913 | 4473.8607 | 3399.9924 | 6157.7394 | 5994.59 | 6114.403 | 8793.4599 | 5787.2484 | 9532.2392 | 9769.9124 | 7048.874 | 8449.5253 | 3950.4704 | 10774.6265 | 8173.2898 | 4734.5965 | 9677.3177 | 8672.0345 | 5338.2994 | 15345.6869 | 7277.2822 | 2801.9112 | 4273.1426 | 6825.2926 | 6812.5403 | 7571.5565 | 3816.9357 | 8872.0481 | 10184.7028 | 1997.3118 | 10352.0459 | 4509.5999 | 8423.5699 | 8843.0112 | 4364.6207 | 4770.1473 | 4132.7794 | 5693.8167 | 6760.9471 | 3853.6938 | 2164.8211 | 5894.6828 | 8906.441 | 5488.4468 | 7030.1427 | 6479.1432 | 11786.5949 | 4536.9282 | 8251.9764 | 3360.6227 | 5719.4915 | 11228.574 | 4691.1586 | 5349.8496 | 7107.1087 | 9261.6861 | 8496.8237 | 4377.0056 | 10873.3166 | 4890.6911 | 9310.1186 | 6073.6394 | 9600.8249 | 7125.8279 | 7368.011 | 3490.5444 | 6478.4076 | 5099.3414 | 11494.2008 | 7394.3059 | 4728.2687 | 4577.0766 | 10067.3176 | 4430.1784 | 4278.4421 | 5849.5495 | 4434.795 | 2201.215 | 3036.0961 | 8768.9505 | 10848.3041 | 5316.8798 | 4609.7811 | 9224.8468 | 8953.2951 | 7695.8567 | 7455.4253 | 14476.0838 | 12347.1666 | 6203.407 | 7302.4147 | 7906.9891 | 6338.8176 | 3981.4046 | 7982.0184 | 8244.71 | 4619.4471 | 6089.3429 | 7280.0152 | 7022.6874 | 7468.114 | 4765.6579 | 6833.8737 | 7437.7809 | 6155.8096 | 9329.3763 | 5065.8434 | 7564.115 | 12628.3366 | 7675.0518 | 5697.2823 | 8241.2585 | 5289.7089 | 8035.9169 | 2741.8213 | 12843.6977 | 2837.5537 | 8780.2686 | 7832.1951 | 6994.1682 | 10894.1016 | 11532.2381 | 10535.6974 | 6175.3403 | 3823.1798 | 7823.2412 | 1261.3586 | 8777.4494 | 7694.2882 | 5569.2364 | 10791.2713 | 7122.6826 | 4137.632 | 7403.6813 | 9235.7498 | 6507.1741 | 6210.302 | 5164.8829 | 10789.2676 | 5011.1167 | 1484.7153 | 10570.5796 | 3386.8294 | 9947.3044 | 6303.2063 | 8322.4809 | 5639.005 | 6423.2324 | 6649.3668 | 6082.0595 | 6446.2961 | 12687.6545 | 8886.4946 | 10607.3852 | 9282.5864 | 6782.6615 | 4140.4789 | 11944.4947 | 3330.8818 | 6368.1444 | 12622.8557 | 10562.692 | 9182.8417 | 4732.9357 | 5714.7697 | 2553.927 | 10548.4871 | 13311.8823 | 4087.6898 | 10443.5919 | 12393.3423 | 9575.2372 | 7369.7843 | 5843.1947 | 6129.0865 | 4675.6766 | 12698.3353 | 5894.1798 | 4745.047 | 2863.7963 | 9848.9351 | 2320.3636 | 13988.9639 | 7097.7918 | 5144.1121 | 11422.4423 | 8044.749 | 4117.503 | 2817.3738 | 5543.4154 | 7152.762 | 5837.872 | 4931.9535 | 2860.0332 | 8498.6684 | 11943.3091 | 5639.477 | 6834.4382 | 4120.8448 | 9527.3341 | 10049.5514 | 6641.7909 | 8239.0978 | 10762.3648 | 2788.9829 | 4907.719 | 7563.7393 | 13723.7807 | 4029.5026 | 4890.213 | 7844.779 | 9764.6965 | 11507.5783 | 7017.8099 | 9320.3611 | 0 | 7212.8532 | 16349.134 | 0 | 6010.711 | 0 | 0 | 7212.8532 | 7212.8532 | 0
[5 empty] | 2044 | 0 | 6897.7213 | 8220.8071 | 5953.563 | 9449.1939 | 4335.9923 | 5526.8991 | 9568.4459 | 11590.1302 | 12466.0309 | 6181.1268 | 9582.0785 | 2332.3764 | 10774.9719 | 2929.1844 | 13620.4272 | 5495.8838 | 10411.4279 | 2921.2626 | 12479.0811 | 4602.6848 | 7161.1524 | 5425.4795 | 8443.6539 | 7839.189 | 3144.1919 | 5871.1797 | 8836.2188 | 9248.6593 | 3272.9 | 1447.9271 | 3144.3972 | 4371.5717 | 4679.5224 | 4533.5412 | 9856.2084 | 8088.8536 | 8558.0855 | 9017.2172 | 9184.9065 | 8246.7507 | 5912.8099 | 5920.3282 | 10129.0058 | 9791.7813 | 8314.1382 | 4892.9466 | 5170.3814 | 11453.9584 | 5541.2831 | 8240.3585 | 12403.8649 | 8201.0181 | 8840.4437 | 6134.4885 | 4369.2377 | 4813.4702 | 7816.7699 | 6085.265 | 6208.282 | 3570.3041 | 3623.8969 | 10090.4301 | 7691.1375 | 10736.7358 | 402.5629 | 12014.5181 | 11084.3581 | 10698.5307 | 8167.3633 | 9275.681 | 10047.4727 | 6733.7743 | 7421.5513 | 4642.0142 | 4522.6885 | 4613.6491 | 9329.4214 | 4831.5369 | 8742.0687 | 6800.2464 | 10710.2292 | 3981.7048 | 7870.8051 | 10180.1382 | 5311.1475 | 6493.9368 | 1095.9512 | 4746.8766 | 4484.0567 | 3904.7574 | 5746.7432 | 6829.0918 | 10914.94 | 9259.7056 | 3707.8676 | 3094.2982 | 4263.6353 | 2421.995 | 2321.7824 | 7963.0867 | 7907.8817 | 7238.9348 | 11454.4919 | 2010.2942 | 6415.9836 | 6454.4364 | 7655.9549 | 7358.3056 | 6383.175 | 13809.6863 | 8454.0125 | 11276.7056 | 4233.7542 | 8208.6402 | 2970.4225 | 12880.619 | 2796.1156 | 6899.259 | 11045.0587 | 10311.4047 | 10190.752 | 9232.9384 | 8235.3678 | 8193.8516 | 11101.8449 | 7027.7286 | 6353.1479 | 5207.6689 | 5694.1728 | 9406.8501 | 3212.6784 | 12544.0155 | 7821.2752 | 4242.6897 | 14289.076 | 3502.7341 | 4827.8156 | 6722.286 | 4052.6196 | 5022.364 | 8159.0032 | 9852.7331 | 7896.6113 | 9514.0764 | 4384.7476 | 7616.8367 | 5246.2818 | 8400.2971 | 6131.5596 | 3129.7705 | 7175.9988 | 12923.8059 | 11569.5181 | 7628.8207 | 2680.6081 | 5609.8237 | 8648.4698 | 9635.708 | 8412.7022 | 9274.6582 | 6360.7139 | 2991.7346 | 12178.0753 | 7568.0771 | 4497.0038 | 11896.5834 | 13147.0866 | 11930.2916 | 3536.1592 | 6192.8347 | 9314.9846 | 7559.7348 | 6218.6731 | 6227.3718 | 3924.7815 | 7146.4718 | 7408.8887 | 7164.0215 | 1655.6292 | 853.2162 | 3700.9678 | 4693.9599 | 8181.8084 | 5602.3722 | 9087.2788 | 4621.2235 | 9938.04 | 7333.464 | 4904.84 | 2291.254 | 2250.6727 | 1799.7363 | 6437.4826 | 8989.2849 | 3801.9455 | 3750.7208 | 3703.2228 | 2784.1784 | 5467.347 | 4660.1588 | 8395.2544 | 7366.4743 | 6995.9302 | 15459.5939 | 6442.3621 | 13365.761 | 8330.8732 | 7215.1868 | 11910.5569 | 3845.346 | 4329.8361 | 4122.3757 | 8700.8724 | 6446.9786 | 4269.9622 | 10854.8099 | 5941.7213 | 8572.8251 | 8686.4335 | 9064.6206 | 10254.553 | 10456.0728 | 10760.2958 | 7299.9034 | 5268.0369 | 8329.0854 | 12783.3046 | 9478.2037 | 9252.409 | 11477.1138 | 12995.0653 | 6029.4678 | 11501.8245 | 2661.3439 | 5490.3846 | 7932.8637 | 2151.3908 | 12818.0444 | 5366.5202 | 6473.0564 | 1275.6353 | 6628.2958 | 6494.2579 | 7828.9583 | 5337.9662 | 5275.3381 | 7687.9487 | 4768.8721 | 7291.6092 | 2527.1412 | 5020.6652 | 4901.4189 | 8047.2861 | 3836.6308 | 7017.1009 | 5655.348 | 3920.4999 | 3755.8068 | 8843.0119 | 3770.653 | 8290.7121 | 8777.9874 | 1646.3819 | -524.2854 | 6568.8956 | 8526.2415 | 7854.2451 | 10923.9448 | 9838.1354 | 7730.7003 | 2370.9339 | 3125.7619 | 7447.7471 | 10878.0548 | 8396.0813 | 3889.9572 | 6074.7411 | 5100.9612 | 8320.1774 | 4092.6324 | 3661.3265 | 4260.6324 | 3103.1641 | 13382.0028 | 6862.2282 | 8004.7823 | 4671.6237 | 3597.8935 | 6499.6913 | 6311.2882 | 5983.9346 | 9223.789 | 5141.186 | 10094.5457 | 10255.4729 | 7416.4203 | 8769.6327 | 3307.0107 | 11451.9888 | 8687.1153 | 4727.3444 | 8995.9585 | 9158.5367 | 5679.142 | 16133.2751 | 7681.2047 | 2720.1268 | 4497.1936 | 6602.1746 | 7190.8546 | 7968.4617 | 3864.5797 | 9270.7015 | 10711.8721 | 1080.7422 | 10772.1862 | 4718.2412 | 8872.1447 | 8113.6722 | 4605.1342 | 5049.6347 | 4411.105 | 5850.274 | 6137.771 | 3990.6833 | 2243.0437 | 6228.4061 | 8221.4102 | 5793.1851 | 7438.3457 | 6861.2461 | 12322.0956 | 4737.7788 | 8239.5549 | 3520.0054 | 6011.2192 | 11817.1822 | 4962.4437 | 5646.7907 | 7585.5656 | 8561.3816 | 8942.3323 | 4144.6229 | 11514.9461 | 4033.607 | 9859.1763 | 6455.4674 | 10134.0653 | 7499.3678 | 7802.5873 | 3649.8904 | 6838.2932 | 5260.8912 | 10920.1893 | 7775.7282 | 5025.7995 | 4655.1558 | 10567.3072 | 4439.3628 | 4487.6218 | 6243.5542 | 4252.0451 | 2262.5673 | 3227.0762 | 9320.5455 | 10189.252 | 5630.6911 | 4899.6365 | 9720.8016 | 9423.1596 | 8149.623 | 7957.5961 | 15329.8007 | 13032.7258 | 6543.1941 | 7794.0198 | 8373.4221 | 6712.6449 | 4080.8008 | 8484.0401 | 8169.7292 | 4584.732 | 6448.6084 | 7122.4115 | 7390.9538 | 7656.5162 | 4557.2466 | 7151.2243 | 7850.7533 | 6518.771 | 9793.0424 | 5364.5377 | 8073.5268 | 12608.9077 | 7056.5085 | 6055.6076 | 8673.6559 | 5486.2302 | 8457.2591 | 2697.5368 | 13601.1457 | 2978.5 | 9261.0862 | 8288.7265 | 6187.6398 | 11463.9418 | 12172.872 | 11178.2402 | 6492.2466 | 4001.5911 | 8239.979 | 1331.4044 | 9136.4594 | 8064.3334 | 5611.073 | 10201.7882 | 7542.7891 | 4241.8356 | 7702.5858 | 9694.3312 | 6793.3314 | 6394.3741 | 5050.4472 | 11311.4666 | 4929.1629 | 1584.7204 | 11235.7433 | 3555.035 | 10534.0956 | 6633.6239 | 8846.1808 | 5930.8039 | 6544.5334 | 7036.0921 | 6400.9563 | 6751.0947 | 12115.1302 | 9433.3247 | 10540.1355 | 9900.1897 | 7137.4547 | 4278.0421 | 12538.131 | 3523.6799 | 6693.0352 | 13284.702 | 11117.7737 | 9687.5667 | 4709.2447 | 6051.7942 | 2680.785 | 9905.971 | 13973.107 | 4049.0398 | 11023.2591 | 13124.6678 | 10106.8201 | 7779.1873 | 6010.5241 | 6514.5176 | 3774.7685 | 12678.7986 | 6241.8773 | 4893.9241 | 2660.9631 | 10244.9986 | 2200.907 | 13749.8571 | 6219.879 | 5335.1537 | 12056.6574 | 8519.5639 | 4322.0203 | 2994.5256 | 5726.8539 | 7535.6435 | 5918.2938 | 5167.3941 | 2037.2817 | 8970.7827 | 11358.6738 | 5879.1664 | 7265.0281 | 4349.6837 | 10089.6538 | 10607.8196 | 6013.5222 | 8692.1966 | 10212.1758 | 2870.5846 | 4768.8223 | 7960.6806 | 13702.9868 | 4253.3966 | 5005.9665 | 8280.5687 | 10262.6149 | 12155.953 | 6275.0635 | 9906.7398 | 0 | 7203.0357 | 16326.881 | 0 | 6002.5298 | 0 | 0 | 7203.0357 | 7203.0357 | 0
[5 empty] | 2045 | 0 | 7259.2862 | 8638.2095 | 5944.3223 | 9944.8471 | 3626.642 | 5336.8388 | 10035.4575 | 12273.9087 | 13086.5352 | 5943.3826 | 10114.2544 | 2454.6349 | 11203.3973 | 2953.6116 | 13599.5323 | 4876.5711 | 9763.8383 | 2877.3458 | 13105.5813 | 4838.061 | 7150.439 | 5745.5645 | 8886.562 | 8139.8937 | 3207.6306 | 5879.8153 | 8776.7334 | 9707.9675 | 3010.7083 | 1505.4953 | 2884.1739 | 4571.5721 | 4877.839 | 4654.2048 | 10372.9681 | 8492.2333 | 9062.9056 | 9549.2974 | 9762.6441 | 8636.0918 | 6183.6589 | 5911.3443 | 10405.7252 | 9776.5832 | 8254.2377 | 5181.5277 | 5441.6455 | 11448.9117 | 5803.003 | 8635.0338 | 13054.5041 | 8160.7691 | 9253.2477 | 6520.1995 | 4613.0865 | 4926.794 | 8185.4434 | 6257.1922 | 6523.0228 | 3768.5313 | 3650.2652 | 10650.7474 | 7011.2578 | 10093.9118 | 426.3128 | 12681.4911 | 11643.9089 | 11259.4533 | 7446.2595 | 9736.3976 | 10430.6734 | 7107.5925 | 7771.9336 | 4634.8614 | 4749.9795 | 4773.0713 | 9648.1961 | 4816.482 | 9176.4338 | 7080.6527 | 11305.3037 | 4007.1487 | 8335.3349 | 10675.9599 | 5574.7656 | 6688.9938 | 1138.5135 | 4982.5606 | 4691.6438 | 4097.3714 | 5958.6863 | 6894.6186 | 11457.268 | 9773.8148 | 3892.1382 | 3247.9676 | 4531.9185 | 2182.0661 | 2309.6815 | 8432.9657 | 8053.8009 | 7665.7415 | 11973.7699 | 1983.6807 | 6753.6098 | 6561.4242 | 8003.3912 | 7766.8469 | 6759.5261 | 14404.6957 | 7751.327 | 11837.1261 | 4292.9972 | 8584.8928 | 3002.1339 | 12861.3491 | 2862.4975 | 7306.1704 | 10914.5874 | 10797.2881 | 10013.3439 | 9668.5482 | 8692.4474 | 7753.9593 | 10486.151 | 7417.7819 | 6501.3438 | 5514.7124 | 5958.4927 | 8772.1663 | 2941.4222 | 13135.499 | 8255.5873 | 4509.4831 | 13908.9724 | 3544.6366 | 4997.2182 | 6799.8832 | 3107.8133 | 4993.4313 | 8640.3568 | 10369.5539 | 8288.7739 | 10013.2325 | 4577.618 | 8066.2845 | 4756.5299 | 8895.7383 | 6321.5299 | 3229.6065 | 7532.4861 | 13533.9578 | 12225.1123 | 8078.6149 | 2779.7277 | 5838.2876 | 9077.8691 | 10141.2455 | 7708.5089 | 9858.1392 | 6714.0462 | 3098.253 | 12741.49 | 7774.2129 | 4747.2147 | 12598.1461 | 13127.418 | 12457.8483 | 3530.6707 | 6500.311 | 8658.5317 | 8016.4494 | 6290.887 | 6546.7249 | 4156.2328 | 7501.3809 | 7776.9454 | 7403.7833 | 1506.4751 | 906.9036 | 3695.265 | 4813.2859 | 7517.3473 | 5900.2648 | 9539.0009 | 4673.3089 | 10517.2842 | 7542.4985 | 4959.1354 | 2418.4505 | 2221.0402 | 1884.6198 | 6728.011 | 8309.9796 | 4029.3007 | 3955.9306 | 3724.998 | 2650.2005 | 5789.8057 | 4904.8222 | 8818.9393 | 7800.9417 | 7384.3017 | 16270.52 | 6822.2029 | 13996.4778 | 8822.2198 | 7196.5704 | 12534.8848 | 3528.5181 | 4585.1743 | 4316.7567 | 9184.1985 | 6784.9928 | 4434.7352 | 11358.9376 | 6292.1152 | 9111.8485 | 9198.9951 | 9515.2164 | 10763.6949 | 10328.4076 | 11357.6419 | 7662.4844 | 5251.177 | 8204.5462 | 12763.4633 | 9370.1096 | 9712.1312 | 12135.7237 | 13764.2975 | 6227.2747 | 12180.5144 | 2771.6437 | 5835.597 | 7653.4314 | 2222.8238 | 13455.0652 | 4644.6338 | 6680.6433 | 1327.2084 | 6996.3062 | 6877.4655 | 8199.4761 | 5379.3673 | 5586.5171 | 8114.7922 | 5050.0442 | 7083.253 | 2643.8559 | 5139.0161 | 5129.576 | 7940.0852 | 3812.4705 | 6881.8209 | 5844.2592 | 3755.7387 | 3977.3524 | 8249.3206 | 3957.9704 | 8689.1111 | 9300.6587 | 1677.7101 | -551.7921 | 6894.6006 | 8632.8215 | 7847.3952 | 11530.3757 | 10302.2983 | 8186.8669 | 2510.7238 | 2817.7137 | 7916.216 | 11391.1121 | 7691.035 | 4133.5466 | 6138.9593 | 5144.3443 | 8750.7852 | 4086.3261 | 3844.4981 | 4190.5727 | 3098.5216 | 13361.2322 | 7243.2267 | 8194.3993 | 4861.0003 | 3793.1941 | 6840.5708 | 5480.1821 | 5853.4662 | 9649.5034 | 4956.9354 | 10655.0916 | 10739.525 | 7782.5847 | 9075.7274 | 2710.4856 | 12127.1965 | 9199.3064 | 4720.0922 | 8316.6227 | 9630.6429 | 6019.5526 | 16409.6224 | 8083.8383 | 2616.345 | 4720.5338 | 5947.7749 | 7567.9825 | 8364.0985 | 3888.1498 | 9657.6446 | 11236.646 | 177.9183 | 10755.7471 | 4921.5798 | 9313.6401 | 7389.3853 | 4844.6863 | 5322.7364 | 4688.5668 | 5991.2117 | 5541.5707 | 4120.3581 | 2315.2116 | 6556.4835 | 8208.7979 | 6096.9626 | 7841.0512 | 7242.1408 | 12837.1576 | 4927.4955 | 8227.1333 | 3674.3262 | 6293.5806 | 12403.9092 | 5229.9262 | 5942.7844 | 8062.5143 | 7863.1821 | 9386.4277 | 3867.6699 | 12154.5917 | 4027.4191 | 10235.9326 | 6836.0809 | 10665.6431 | 7871.7139 | 8235.7957 | 3801.2546 | 7197.0644 | 5408.4042 | 10903.5243 | 8149.5257 | 5322.4189 | 4715.8678 | 11065.7082 | 4422.1721 | 4685.7196 | 6636.3445 | 4069.2952 | 2315.6849 | 3417.4628 | 9870.4262 | 9532.1795 | 5943.5398 | 5188.5768 | 10216.4811 | 9891.5781 | 8601.9437 | 8458.2189 | 16180.8179 | 13716.1234 | 6875.656 | 8284.0752 | 7800.3249 | 7085.2901 | 4168.3186 | 8984.4924 | 8094.7485 | 4550.0169 | 6806.7555 | 6964.8078 | 7758.0573 | 7814.7229 | 4301.039 | 7463.2367 | 8262.4236 | 6880.5761 | 10255.2681 | 5662.2805 | 7810.2721 | 12589.4787 | 6462.8802 | 6412.8128 | 9104.7123 | 5661.0372 | 8877.2647 | 2631.5269 | 13384.4485 | 3119.0006 | 9731.5218 | 8734.4682 | 5387.0075 | 12028.0869 | 12811.5219 | 11816.2765 | 6802.5978 | 4177.1053 | 8653.4405 | 1401.2306 | 9440.4646 | 8429.6747 | 5614.4284 | 9623.2893 | 7961.5731 | 4326.3131 | 7280.4571 | 10151.4445 | 7067.121 | 6559.9812 | 4926.0107 | 11830.6318 | 4847.2091 | 1684.4173 | 11283.8118 | 3722.7062 | 11119.0495 | 6962.9855 | 9368.2767 | 6221.2681 | 6016.0476 | 7413.5462 | 6718.8415 | 7049.0217 | 11544.3221 | 9976.9436 | 10472.8858 | 10514.8802 | 7491.0337 | 4404.8987 | 12395.9442 | 3715.4411 | 7015.9432 | 13944.4487 | 10815.529 | 10186.3704 | 4573.1613 | 6387.753 | 2807.2419 | 9265.3767 | 14632.2404 | 3963.9961 | 11601.0766 | 13853.7321 | 10636.7194 | 8187.3225 | 6152.4413 | 6898.7373 | 2877.1918 | 12659.262 | 6588.4861 | 5023.7399 | 2415.1131 | 10627.0815 | 1966.2258 | 13253.1213 | 5344.598 | 5519.0969 | 12303.5475 | 8992.9221 | 4521.3915 | 3171.1181 | 5892.8609 | 7912.74 | 5974.5988 | 5395.5814 | 2018.4585 | 9441.4349 | 10782.1374 | 6112.174 | 7694.3645 | 4577.805 | 10650.2483 | 11164.359 | 5859.8488 | 9140.0108 | 9969.0698 | 2942.1945 | 4591.8209 | 8356.4003 | 13682.1929 | 4476.6027 | 5106.4806 | 8715.0088 | 10754.0398 | 12798.7215 | 6249.1653 | 10019.3876 | 0 | 7193.1864 | 16304.5558 | 0 | 5994.322 | 0 | 0 | 7193.1864 | 7193.1864 | 0
[5 empty] | 2046 | 0 | 7619.6938 | 9049.9516 | 5935.0817 | 10438.9502 | 3568.2358 | 5146.7785 | 10489.5668 | 12955.5553 | 13705.2073 | 5705.6384 | 10644.7686 | 2576.5021 | 10619.7067 | 2964.3048 | 13578.6375 | 4611.3565 | 9118.1826 | 2802.9854 | 13727.154 | 5072.061 | 7139.7256 | 6064.6515 | 9328.0849 | 8430.715 | 3258.504 | 5628.386 | 8717.248 | 10165.8141 | 2691.1413 | 1561.4357 | 2576.3935 | 4770.3403 | 5066.4081 | 4759.9066 | 10888.086 | 8889.2518 | 9566.1426 | 10079.7299 | 10338.5832 | 9024.2294 | 6449.5065 | 5902.3603 | 10390.0144 | 9761.3851 | 8194.3373 | 5469.199 | 5712.067 | 11443.865 | 6056.2525 | 9026.9865 | 13703.1084 | 8120.52 | 9273.6324 | 6904.6909 | 4854.5406 | 5019.7291 | 8552.9418 | 6406.6192 | 6835.626 | 3966.1326 | 3659.2471 | 11209.3049 | 6964.4693 | 9455.1756 | 449.9886 | 13346.3482 | 11626.2127 | 11818.5937 | 6734.6682 | 10195.6547 | 10793.2319 | 7480.2248 | 8121.2327 | 4627.7086 | 4975.5087 | 4923.2664 | 9947.9433 | 4801.4271 | 9609.4382 | 7346.0043 | 11898.5471 | 4015.1539 | 8798.4374 | 11166.1963 | 5834.0727 | 6868.0542 | 1178.9068 | 5217.4889 | 4897.049 | 4284.9524 | 6151.3791 | 6932.3715 | 11997.8972 | 10286.3005 | 4075.8355 | 3401.1481 | 4799.3786 | 1942.1371 | 2284.7838 | 8426.3863 | 7767.0945 | 8091.1862 | 11982.0608 | 1940.1016 | 7090.294 | 6635.9331 | 8344.0173 | 8174.0982 | 7134.6764 | 13958.3053 | 7739.4798 | 12395.8031 | 4334.8444 | 8954.2266 | 3016.8951 | 12842.0791 | 2920.1861 | 7711.7989 | 10784.1162 | 11275.8392 | 9835.9358 | 10102.7833 | 9148.0663 | 7027.2221 | 9872.2773 | 7806.5885 | 6634.4966 | 5820.7761 | 6216.2113 | 8311.1415 | 2616.9129 | 13615.2744 | 8688.5353 | 4775.4366 | 13812.4989 | 3571.4177 | 5158.9938 | 6854.1949 | 2169.3387 | 4930.3447 | 9120.2097 | 10884.7582 | 8679.6885 | 10510.8381 | 4768.533 | 8514.3404 | 4663.2043 | 9389.6174 | 6494.1591 | 3323.5239 | 7887.8501 | 14142.2233 | 12875.4964 | 8526.9739 | 2874.1522 | 6060.974 | 8467.0858 | 10645.2127 | 7696.8704 | 10439.816 | 7066.2826 | 3199.1102 | 13302.0546 | 7959.5334 | 4994.8732 | 13297.4869 | 13107.7494 | 12980.3437 | 3525.1821 | 6806.8014 | 8635.1646 | 8469.4052 | 6336.031 | 6862.1326 | 4386.9511 | 7855.1606 | 8143.8425 | 7631.094 | 1332.8444 | 960.4263 | 3689.5622 | 4918.8271 | 7461.6007 | 6193.398 | 9989.3287 | 4709.2696 | 11089.023 | 7531.0355 | 4989.0004 | 2545.2435 | 2191.4077 | 1969.2328 | 7003.4131 | 8297.5288 | 4256.3055 | 4160.1547 | 3726.2502 | 2481.6265 | 6111.2477 | 5147.147 | 8990.8736 | 8234.0392 | 7771.4412 | 16658.044 | 7200.8316 | 14625.2158 | 9312.0173 | 7177.954 | 13157.2141 | 3157.8764 | 4839.7037 | 4510.5134 | 9666.0256 | 7121.9331 | 4586.0889 | 11857.9405 | 6641.3993 | 9649.1675 | 9709.9695 | 9964.4214 | 11271.2044 | 10200.7423 | 11953.0931 | 8023.9169 | 5234.3171 | 8080.007 | 12743.622 | 9262.0154 | 10170.4134 | 12044.8362 | 13296.3928 | 6414.2136 | 12186.5381 | 2880.1274 | 6179.7179 | 7373.9991 | 2289.6559 | 14090.1041 | 4599.0552 | 6876.0971 | 1375.8399 | 7215.4917 | 7259.4863 | 8561.6856 | 4943.5996 | 5896.7203 | 8540.2878 | 5330.319 | 6907.5674 | 2759.9604 | 5243.7944 | 5356.7158 | 7832.8844 | 3766.7581 | 6746.5408 | 5946.6623 | 3544.9925 | 4198.2033 | 8148.8281 | 4144.6977 | 9023.8241 | 9681.675 | 1703.1239 | -579.2133 | 7219.2167 | 8703.0632 | 7840.5452 | 12134.8829 | 10764.9966 | 8641.6207 | 2650.0677 | 2466.8261 | 8383.2266 | 11902.534 | 7679.3463 | 4376.242 | 6176.0855 | 5166.4392 | 9172.9765 | 4080.0198 | 4023.2438 | 4086.6184 | 3093.8791 | 13340.4617 | 7623.0221 | 8350.2425 | 5041.9906 | 3985.8944 | 7180.3779 | 4651.6001 | 5722.9978 | 10070.6031 | 4772.6847 | 11213.8769 | 11222.0688 | 8147.3672 | 9367.8095 | 2559.9387 | 12800.2497 | 9709.8632 | 4712.8401 | 8303.9833 | 10088.3532 | 6359.5313 | 16366.8852 | 8485.183 | 2490.566 | 4943.1633 | 5327.0514 | 7943.9241 | 8758.4667 | 3887.6459 | 10032.8773 | 11584.6363 | 176.5514 | 10739.308 | 5119.6156 | 9748.0562 | 6670.1503 | 5083.277 | 5589.4526 | 4965.1649 | 6116.6298 | 4972.346 | 4242.7182 | 2381.3247 | 6878.9149 | 8196.1856 | 6399.7793 | 8238.2592 | 7621.8271 | 13331.7809 | 5106.0784 | 8214.7118 | 3823.5851 | 6474.6975 | 12988.755 | 5493.6063 | 6237.8305 | 8537.9548 | 7851.1008 | 9829.1098 | 3257.0254 | 12792.2533 | 4021.2312 | 9582.6506 | 7215.4799 | 11195.5585 | 8242.8661 | 8667.636 | 3944.6368 | 7554.721 | 5541.8802 | 10886.8593 | 8515.6982 | 5618.1269 | 4759.2125 | 10965.4648 | 4378.6065 | 4872.7354 | 7027.9202 | 3886.5452 | 2360.5676 | 3607.2558 | 10153.3819 | 8877.0867 | 6255.4257 | 5476.6019 | 10711.8851 | 10358.5508 | 9052.8187 | 8668.9136 | 15819.8669 | 14397.3597 | 7072.1639 | 8772.581 | 7071.2371 | 7456.7532 | 4243.958 | 9483.3754 | 8019.7677 | 4515.3017 | 7163.7843 | 6807.2041 | 8123.9979 | 7942.7341 | 3997.0351 | 7769.9108 | 8672.7919 | 7241.2248 | 10716.0535 | 5959.0717 | 7081.7179 | 12570.0497 | 6234.9745 | 6768.8978 | 9534.4275 | 5513.6785 | 9295.9337 | 2543.7916 | 12894.3583 | 3259.0553 | 10191.5754 | 9169.4203 | 4592.2715 | 12586.5369 | 13448.1878 | 12449.8061 | 7106.3939 | 4349.7223 | 9063.6259 | 1470.8371 | 9319.6499 | 8790.3122 | 5579.3028 | 9055.7745 | 8379.0348 | 4391.0644 | 7107.4869 | 10607.0899 | 7328.543 | 6707.1231 | 4801.5743 | 12346.7631 | 4765.2552 | 1783.8059 | 11266.9055 | 3889.843 | 11702.1662 | 7291.2911 | 9888.7683 | 6510.3978 | 5458.592 | 7781.7291 | 7035.715 | 7340.0773 | 10975.2303 | 10517.3513 | 10405.6361 | 11126.6578 | 7843.3988 | 4521.0487 | 11864.0903 | 3906.1653 | 7336.8682 | 14602.0959 | 10270.1116 | 10679.2529 | 4298.9412 | 6722.6461 | 2933.2975 | 9251.141 | 15289.2826 | 3399.879 | 12177.0444 | 14580.5351 | 11164.935 | 8594.1898 | 6268.9462 | 7281.7457 | 2871.8102 | 12639.7253 | 6934.0063 | 5134.4945 | 2126.2463 | 10995.1837 | 1731.5445 | 12757.832 | 4471.9488 | 4946.9658 | 12284.6438 | 9464.8237 | 4715.6166 | 3347.1513 | 6041.4364 | 8284.0514 | 6006.787 | 5616.5155 | 1999.6353 | 9910.6251 | 10213.6997 | 6338.4998 | 8122.4474 | 4805.2087 | 11209.1177 | 11719.1696 | 5706.1753 | 9582.5403 | 9725.9639 | 3003.8127 | 4376.7146 | 8750.8986 | 13661.399 | 4699.1209 | 5191.7556 | 9148.0994 | 10406.408 | 12841.5336 | 6223.2671 | 9385.6567 | 0 | 7183.3072 | 16282.163 | 0 | 5986.0893 | 0 | 0 | 7183.3072 | 7183.3072 | 0
[5 empty] | 2047 | 0 | 7978.9439 | 9456.0334 | 5925.841 | 10931.5032 | 3509.8297 | 4956.7183 | 10930.774 | 13635.0701 | 14322.0473 | 5467.8943 | 11173.6209 | 2697.978 | 10603.1723 | 2961.2639 | 13557.7426 | 4346.1419 | 9104.2041 | 2569.8278 | 14343.7989 | 5304.6848 | 7129.0122 | 6382.7406 | 9768.2227 | 8711.6528 | 3296.8121 | 5376.9566 | 8657.7626 | 10622.199 | 2314.1989 | 1615.7485 | 2221.0559 | 4967.8761 | 5245.2298 | 4850.6468 | 11401.562 | 9279.9092 | 10067.7966 | 10608.5147 | 10912.7239 | 9411.1633 | 6710.3529 | 5893.3764 | 10374.3035 | 9746.187 | 8134.4369 | 5755.9604 | 5981.6458 | 11438.8183 | 6301.0316 | 9416.2166 | 14349.6779 | 8080.2709 | 9232.8121 | 7287.9625 | 5093.6 | 5092.2754 | 8919.2651 | 6332.8517 | 7146.0916 | 4163.108 | 3650.8425 | 11766.1026 | 6917.6808 | 8820.5271 | 473.5904 | 14009.0896 | 11608.5166 | 12375.9519 | 6032.5893 | 10653.4524 | 11135.1481 | 7851.6713 | 8469.4486 | 4620.5557 | 5199.276 | 5064.2343 | 10228.6629 | 4786.3723 | 10041.0821 | 7596.301 | 12110.3857 | 4005.7204 | 9260.1126 | 11650.8474 | 6089.0689 | 7031.1181 | 1217.131 | 5451.6615 | 5100.2723 | 4467.5006 | 6324.8217 | 6942.3505 | 12536.8276 | 10797.1628 | 4258.9595 | 3553.8395 | 5066.0156 | 1702.2082 | 2247.0894 | 8413.6447 | 7431.7344 | 8515.269 | 11913.4916 | 1879.5568 | 7426.0363 | 6677.9632 | 8677.8333 | 8580.0593 | 7508.6257 | 13936.7305 | 7727.6327 | 12952.7365 | 4359.2958 | 9316.6417 | 3014.7061 | 12822.8091 | 2969.1815 | 8116.1445 | 10653.6449 | 11747.0581 | 9658.5276 | 10535.6438 | 9602.2243 | 7013.8297 | 9857.2508 | 8194.1486 | 6752.6062 | 6125.86 | 6467.3287 | 7850.1167 | 2239.1505 | 13594.0759 | 9120.1193 | 5040.5503 | 13716.0253 | 3583.0772 | 5313.1422 | 6885.2211 | 1237.1959 | 4833.1039 | 9598.5619 | 11263.127 | 9069.3551 | 10353.4218 | 4957.4927 | 8961.0045 | 4569.8787 | 9881.9345 | 6649.4473 | 3411.5228 | 8242.091 | 14748.6025 | 13520.6704 | 8973.8976 | 2963.8814 | 6277.8829 | 7767.8585 | 10940.4676 | 7685.2319 | 11019.6887 | 7417.4232 | 3294.3061 | 13859.7692 | 7790.9336 | 5239.979 | 13994.6056 | 13088.0808 | 13497.7779 | 3519.6935 | 7112.306 | 8611.7974 | 8543.5154 | 6354.1053 | 7173.5946 | 4616.9364 | 8207.8108 | 8509.5799 | 7845.9537 | 1134.7369 | 1013.7843 | 3683.8594 | 5010.5836 | 7405.8542 | 6481.7718 | 10438.2622 | 4729.1057 | 11653.2563 | 7519.5726 | 4994.435 | 2671.633 | 2161.7752 | 2053.5752 | 7263.6887 | 8285.0781 | 4482.96 | 4363.3932 | 3706.9795 | 2278.4564 | 6431.6731 | 5387.1333 | 8960.0687 | 8665.7669 | 8157.3486 | 16632.6889 | 7578.2483 | 15251.9751 | 9800.2656 | 7159.3376 | 13777.5449 | 2733.421 | 5093.4244 | 4703.6458 | 10146.3536 | 7457.7995 | 4724.0234 | 12351.8186 | 6989.5736 | 9653.9875 | 10219.3565 | 10412.2355 | 11563.3003 | 10073.077 | 12546.6495 | 8384.2009 | 5217.4572 | 7955.4678 | 12723.7807 | 9153.9213 | 10627.2556 | 11513.3538 | 12803.2605 | 6590.2845 | 12168.1107 | 2986.7951 | 6522.7471 | 7094.5668 | 2351.8872 | 14723.161 | 4553.4767 | 7059.4178 | 1421.53 | 7204.3885 | 7640.3205 | 8915.5869 | 4733.8114 | 6205.9477 | 8964.4355 | 5609.6967 | 6731.8819 | 2875.4545 | 5335.0001 | 5582.8383 | 7725.6835 | 3699.4934 | 6611.2608 | 5762.072 | 3288.2616 | 4418.3595 | 8048.3355 | 4330.8348 | 8879.8189 | 9671.9552 | 1722.6232 | -606.549 | 7542.7439 | 8736.9666 | 7833.6953 | 12737.4664 | 11226.23 | 9094.962 | 2788.9655 | 2073.0989 | 8848.7789 | 12412.3206 | 7667.6577 | 4618.0434 | 6186.1199 | 5167.2458 | 9259.0637 | 4073.7135 | 4197.5635 | 3948.7697 | 3089.2367 | 13319.6911 | 8001.6145 | 8251.5085 | 5214.5947 | 4175.9943 | 7519.1128 | 4644.4422 | 5592.5294 | 10487.0881 | 4588.4341 | 11770.9017 | 11703.1043 | 8510.7677 | 9645.8789 | 2409.3918 | 13471.1483 | 10218.7856 | 4705.588 | 8291.3439 | 10531.6674 | 6699.0779 | 16324.148 | 8885.2388 | 2342.7897 | 5165.0821 | 5063.481 | 8318.6793 | 9151.5664 | 3863.0681 | 10396.3997 | 11559.2676 | 175.1845 | 10722.8688 | 5312.3487 | 10175.3928 | 6645.8155 | 5320.9062 | 5849.7832 | 5240.8993 | 6226.5282 | 4795.1979 | 4357.7636 | 2441.3832 | 7195.7004 | 8183.5732 | 6701.6353 | 8629.9696 | 8000.3052 | 13171.345 | 5273.5273 | 8202.2902 | 3967.7821 | 6389.2717 | 13571.7195 | 5753.484 | 6531.9291 | 9011.8871 | 7839.0195 | 10263.5261 | 2683.335 | 13427.9311 | 4015.0433 | 8931.3393 | 7593.6644 | 11723.8114 | 8612.8245 | 9098.1084 | 4080.0372 | 7911.2632 | 5661.3194 | 10870.1943 | 8874.246 | 5912.9236 | 4785.1901 | 10948.516 | 4308.6659 | 5048.6692 | 7418.2814 | 3703.7953 | 2397.2156 | 3796.4553 | 10137.9275 | 8863.3658 | 6566.349 | 5763.712 | 11207.0137 | 10824.0775 | 9502.2482 | 8655.8053 | 15435.6961 | 14684.1441 | 7005.6164 | 9259.5371 | 7060.4129 | 7827.0342 | 4307.7189 | 9980.689 | 7944.787 | 4480.5866 | 7519.6948 | 6649.6004 | 8488.7755 | 7708.77 | 3645.2348 | 8071.2467 | 9081.8582 | 7600.7172 | 11175.3985 | 6254.9113 | 7070.9389 | 12550.6208 | 6007.0689 | 7123.8626 | 9962.8015 | 5333.4964 | 9713.2661 | 2434.331 | 12874.4281 | 3398.6643 | 10641.247 | 9593.5827 | 4574.7868 | 13139.2917 | 14082.8699 | 13078.8291 | 7403.635 | 4519.4422 | 9470.5351 | 1540.2239 | 9198.8353 | 9146.2458 | 5435.2477 | 8945.7381 | 8795.174 | 4436.0896 | 6934.5167 | 11061.2673 | 7250.8101 | 6835.8 | 4677.1378 | 12859.8606 | 4683.3014 | 1882.8862 | 11249.9991 | 4056.4454 | 12283.4457 | 7618.5406 | 10407.6558 | 6798.1929 | 5273.2386 | 8140.6408 | 7351.577 | 7624.2613 | 10958.1423 | 11054.5479 | 10338.3865 | 11735.5224 | 8194.5497 | 4626.4922 | 11846.1505 | 4095.8525 | 7655.8104 | 15257.6436 | 10190.2955 | 11166.2142 | 4024.7211 | 7056.4734 | 3058.9519 | 9236.9053 | 15929.453 | 3135.7793 | 12751.1626 | 14667.756 | 11691.467 | 8999.7893 | 6360.039 | 7663.5428 | 2866.4286 | 12620.1887 | 7278.4379 | 5226.1878 | 1794.3628 | 11349.3053 | 1496.8633 | 12738.4134 | 3601.9313 | 4877.6091 | 12265.7402 | 9935.2687 | 4904.6957 | 3522.6252 | 6172.5803 | 8649.5777 | 6014.8583 | 5830.1964 | 1980.812 | 10378.3533 | 10127.1434 | 6558.1438 | 8549.2767 | 5031.8948 | 11766.2621 | 12272.2513 | 5552.5019 | 10019.7852 | 9482.8579 | 3055.4392 | 4123.5034 | 9144.1754 | 13640.6051 | 4920.9511 | 5261.7914 | 9579.8405 | 10344.7807 | 12789.2911 | 6197.369 | 9371.4645 | 0 | 7173.3971 | 16259.7002 | 0 | 5977.831 | 0 | 0 | 7173.3971 | 7173.3971 | 0
[5 empty] | 2048 | 0 | 8337.0366 | 9856.4549 | 5916.6003 | 11388.9515 | 3451.4235 | 4766.658 | 11359.0789 | 14312.4531 | 14937.0552 | 5230.1501 | 11587.6592 | 2819.0625 | 10586.6378 | 2944.4889 | 13536.8477 | 4080.9274 | 9090.2257 | 2336.6702 | 14752.8539 | 5535.9325 | 7118.2988 | 6699.8317 | 10206.9752 | 8982.7072 | 3322.5548 | 5125.5273 | 8598.2771 | 11077.1222 | 1879.8812 | 1668.4334 | 1818.1613 | 5164.1797 | 5414.3038 | 4926.4252 | 11913.3961 | 9664.2055 | 10567.8675 | 11135.6516 | 11485.0661 | 9796.8935 | 6966.198 | 5884.3924 | 10358.5927 | 9730.9889 | 8074.5365 | 6041.812 | 6250.382 | 11433.7717 | 6537.3404 | 9802.724 | 14994.2125 | 8040.0218 | 9191.9918 | 7670.0145 | 5330.2647 | 5144.433 | 9284.4133 | 6120.2135 | 7454.4195 | 4359.4573 | 3625.0514 | 12321.1404 | 6870.8923 | 8790.6144 | 497.1181 | 14669.7152 | 11590.8204 | 12931.5279 | 5988.6779 | 11109.7906 | 11456.4221 | 8221.932 | 8816.5812 | 4613.4029 | 5421.2814 | 5195.9752 | 10490.3551 | 4771.3174 | 10471.3653 | 7831.5429 | 12092.1863 | 3978.8484 | 9720.3605 | 12129.9133 | 6339.7542 | 7178.1854 | 1253.1863 | 5685.0785 | 5301.3137 | 4645.0158 | 6479.014 | 6924.5555 | 12904.4658 | 11306.4016 | 4441.5102 | 3706.0419 | 5331.8296 | 1462.2793 | 2196.5982 | 8400.9031 | 7096.3743 | 8937.9899 | 11844.9223 | 1802.0464 | 7760.8367 | 6549.6772 | 9004.8391 | 8984.7304 | 7881.3741 | 13915.1558 | 7715.7855 | 13507.9262 | 4366.3515 | 9672.1381 | 2995.5669 | 12803.5392 | 3009.4835 | 8519.2072 | 10523.1737 | 12210.9447 | 9481.1195 | 10967.1297 | 10054.9215 | 7000.4373 | 9842.2242 | 8580.462 | 6855.6727 | 6429.9642 | 6711.8448 | 7389.0919 | 1808.1352 | 13572.8775 | 9550.3392 | 5304.8242 | 13619.5517 | 3579.6152 | 5459.6636 | 6892.9617 | 1232.9604 | 4701.7092 | 10075.4133 | 11245.9573 | 9457.7738 | 10337.7426 | 5144.497 | 9406.2767 | 4476.553 | 10372.6896 | 6787.3944 | 3493.6032 | 8595.2087 | 15353.0955 | 13630.9391 | 9419.3861 | 3048.9155 | 6489.0143 | 7755.7454 | 10923.8994 | 7673.5934 | 11597.7573 | 7767.4678 | 3383.8408 | 14414.6338 | 7576.3437 | 5482.5323 | 14689.5024 | 13068.4122 | 13933.228 | 3514.205 | 7416.8247 | 8588.4303 | 8510.2086 | 6345.1097 | 7481.111 | 4846.1886 | 8559.3316 | 8874.1577 | 8048.3622 | 912.1528 | 1066.9776 | 3678.1566 | 5088.5552 | 7350.1076 | 6765.3861 | 10885.8013 | 4732.8172 | 12209.9842 | 7508.1097 | 4975.4393 | 2797.619 | 2132.1427 | 2137.6471 | 7508.8379 | 8272.6274 | 4709.264 | 4565.6461 | 3667.1858 | 2040.6901 | 6751.0818 | 5624.781 | 8929.2639 | 9096.1249 | 8542.0241 | 16607.3338 | 7954.453 | 15876.7557 | 10286.9649 | 7140.7212 | 14395.8771 | 2255.1518 | 5346.3365 | 4896.154 | 10625.1825 | 7792.5919 | 4848.5387 | 12840.5719 | 7336.6382 | 9639.0426 | 10727.1562 | 10858.6587 | 11545.2686 | 9945.4117 | 13138.3109 | 8743.3362 | 5200.5973 | 7830.9286 | 12703.9394 | 9045.8271 | 11082.6577 | 11478.0622 | 12786.1485 | 6755.4874 | 12149.6833 | 3091.6469 | 6864.6847 | 6815.1345 | 2409.5176 | 15159.0227 | 4507.8981 | 7230.6054 | 1464.2785 | 7193.2853 | 8019.968 | 9261.1799 | 4524.0233 | 6514.1992 | 9387.2353 | 5888.1771 | 6556.1963 | 2990.3384 | 5412.6332 | 5807.9433 | 7618.4826 | 3610.6764 | 6475.9807 | 5577.4817 | 2985.5458 | 4637.8209 | 7947.843 | 4516.3817 | 8735.8137 | 9662.2355 | 1736.2082 | -633.7993 | 7865.1822 | 8715.1488 | 7826.8453 | 13338.1261 | 11685.9987 | 9546.8905 | 2927.4173 | 1636.5323 | 9312.873 | 12920.472 | 7655.969 | 4858.9508 | 6169.0623 | 5146.7642 | 9179.8068 | 4067.4072 | 4367.4573 | 3777.0264 | 3084.5942 | 13298.9205 | 8379.0037 | 7930.7954 | 5378.8124 | 4363.4938 | 7856.7754 | 4637.2843 | 5462.061 | 10898.9585 | 4404.1834 | 12326.1659 | 12182.6313 | 8872.7863 | 9909.9355 | 2258.8448 | 14139.8924 | 10726.0737 | 4698.3358 | 8278.7045 | 10960.5856 | 7038.1926 | 16281.4107 | 9284.0058 | 2173.0161 | 5386.2901 | 4799.9107 | 8692.2481 | 9543.3976 | 3814.4164 | 10393.437 | 11533.899 | 173.8176 | 10706.4297 | 5499.7792 | 10595.6501 | 6621.4807 | 5557.574 | 6103.7282 | 5515.77 | 6320.9069 | 4618.0497 | 4465.4943 | 2495.3869 | 7506.84 | 8170.9609 | 7002.5305 | 9016.1825 | 8377.575 | 12971.4785 | 5429.8425 | 8189.8687 | 4106.9172 | 6303.8459 | 14152.8029 | 6009.5591 | 6825.0802 | 9484.3112 | 7826.9382 | 10247.6376 | 2241.4361 | 13513.2663 | 4008.8554 | 8917.5131 | 7970.6343 | 12250.4018 | 8981.589 | 9527.2128 | 4207.4558 | 8266.6909 | 5766.7216 | 10853.5293 | 9225.1688 | 6206.8088 | 4793.8004 | 10931.5672 | 4212.3502 | 5213.5211 | 7807.4281 | 3521.0454 | 2425.6287 | 3985.0611 | 10122.4731 | 8849.6448 | 6876.3095 | 6049.9069 | 11701.8668 | 11288.1584 | 9950.232 | 8642.6969 | 15411.8009 | 14661.5133 | 6939.0689 | 9744.9436 | 7049.5886 | 8196.133 | 4359.6014 | 10476.4332 | 7869.8063 | 4445.8715 | 7874.4869 | 6491.9967 | 8852.3903 | 7412.0371 | 3245.6381 | 8367.2443 | 9489.6225 | 7959.0532 | 11633.3032 | 6549.7993 | 7060.1598 | 12531.1918 | 5779.1632 | 7477.7073 | 10389.8345 | 5153.3144 | 10129.2619 | 2303.1449 | 12854.4978 | 3537.8275 | 11080.5366 | 10006.9555 | 4557.3022 | 13686.3515 | 14715.5681 | 13703.3455 | 7694.321 | 4686.265 | 9874.1682 | 1609.3911 | 9078.0207 | 9497.4757 | 5064.8578 | 8835.7018 | 9209.9907 | 4461.3887 | 6761.5465 | 11513.9768 | 7129.5086 | 6946.0117 | 4552.7013 | 13369.9242 | 4601.3476 | 1981.6582 | 11233.0927 | 4222.5133 | 12862.8879 | 7944.7342 | 10924.9392 | 7084.6534 | 5087.8853 | 8490.2813 | 7507.0094 | 7901.5739 | 10941.0543 | 11588.5333 | 10271.1368 | 12341.4742 | 8544.4866 | 4721.2291 | 11828.2107 | 4284.5028 | 7843.2397 | 15734.6361 | 10110.4793 | 11647.2542 | 3750.501 | 7389.235 | 3184.2051 | 9222.6696 | 15904.903 | 2871.6797 | 12953.9031 | 14645.5431 | 12216.3154 | 9404.1209 | 6425.7195 | 8044.1284 | 2861.047 | 12600.652 | 7621.7808 | 5298.82 | 1419.4625 | 11689.4463 | 1262.182 | 12718.9948 | 3596.4405 | 4808.2523 | 12246.8365 | 10404.257 | 5088.6286 | 3697.5399 | 6286.2927 | 9009.319 | 5998.8129 | 6036.624 | 1961.9888 | 10844.6194 | 10040.5872 | 6771.1061 | 8974.8525 | 5257.8632 | 12321.6814 | 12823.6042 | 5398.8284 | 10451.7455 | 9239.7519 | 3097.0739 | 3832.1875 | 9536.2307 | 13619.8112 | 5142.0935 | 5316.5879 | 10010.232 | 10283.1534 | 12737.0486 | 6171.4708 | 9357.2724 | 0 | 7163.4567 | 16237.1685 | 0 | 5969.5472 | 0 | 0 | 7163.4567 | 7163.4567 | 0
[5 empty] | 2049 | 0 | 8693.9718 | 10251.216 | 5907.3596 | 11371.5635 | 3393.0174 | 4576.5977 | 11774.4816 | 14987.7042 | 15550.231 | 4992.4059 | 11569.9678 | 2939.7556 | 10570.1033 | 2913.9799 | 12863.5105 | 3815.7128 | 9076.2473 | 2103.5126 | 14698.1689 | 5765.804 | 6550.9579 | 7015.9249 | 10644.3425 | 9243.8783 | 3335.7322 | 4395.258 | 8538.7917 | 11530.5837 | 1388.1881 | 1719.4906 | 1360.8366 | 5047.1889 | 5573.6304 | 4987.2418 | 12423.5883 | 10042.1406 | 11066.3553 | 11661.1409 | 12055.61 | 9600.7723 | 7217.0418 | 5875.4085 | 10342.8819 | 9238.7888 | 8014.636 | 6326.7538 | 6518.2755 | 11428.725 | 6765.1789 | 10186.5087 | 15636.7123 | 7999.7727 | 9151.1715 | 8050.8467 | 5564.5347 | 5176.2018 | 9098.1541 | 5907.5753 | 7760.6097 | 4555.1808 | 3581.8739 | 12874.4184 | 6429.6172 | 8760.7017 | 520.5717 | 15328.225 | 11573.1242 | 13485.3217 | 5944.7665 | 11564.6693 | 11395.7407 | 8591.0068 | 8640.0846 | 4606.25 | 5641.5249 | 5318.489 | 10733.0197 | 4756.2625 | 10900.288 | 8051.73 | 12073.987 | 3934.5376 | 10179.1812 | 12603.394 | 6586.1286 | 7309.2561 | 1287.0725 | 5917.7398 | 5500.1731 | 4817.4981 | 6613.9561 | 6878.9865 | 12884.764 | 11814.017 | 4623.4875 | 3857.7553 | 5596.8206 | 1222.3504 | 2133.3102 | 8388.1614 | 6761.0141 | 9359.3489 | 11776.3531 | 1707.5703 | 7991.4579 | 6223.6304 | 9325.0348 | 9388.1113 | 8252.9216 | 13893.5811 | 7703.9384 | 14061.3724 | 4356.0114 | 10020.7157 | 2959.4776 | 12155.9925 | 3041.0923 | 8920.987 | 10392.7024 | 12667.4989 | 9303.7113 | 10747.2678 | 10359.9168 | 6987.0449 | 9827.1977 | 8965.5287 | 6397.1403 | 6733.0887 | 6949.7598 | 6928.0671 | 1323.8668 | 12972.1581 | 9979.1949 | 5568.2583 | 13523.0781 | 3561.0318 | 5598.5578 | 6267.0544 | 1228.7248 | 4536.1604 | 10550.7639 | 11228.7876 | 9844.9445 | 10322.0634 | 5013.3249 | 9850.1571 | 4383.2274 | 10861.8826 | 6908.0006 | 3569.765 | 8947.2032 | 15045.7463 | 13579.5329 | 9863.4393 | 3129.2544 | 6694.3682 | 7743.6323 | 10907.3311 | 7661.9549 | 12174.0217 | 8116.4165 | 3467.7143 | 14101.3295 | 7361.7539 | 5722.5331 | 15382.1772 | 13048.7436 | 13295.9467 | 3508.7164 | 7720.3575 | 8565.0632 | 8476.9018 | 6309.0444 | 7784.6819 | 4872.646 | 8909.7229 | 9237.5758 | 8238.3195 | 665.092 | 1120.0062 | 3672.4538 | 5152.7421 | 7294.361 | 7044.2409 | 11331.946 | 4272.6635 | 12759.2067 | 7496.6467 | 4932.0131 | 2923.2015 | 2102.5103 | 2094.7627 | 7738.8607 | 8260.1767 | 4935.2177 | 4766.9133 | 3606.8691 | 1768.3278 | 7069.4739 | 5860.0902 | 8898.459 | 9525.113 | 8925.4676 | 16581.9788 | 8329.4456 | 15558.5989 | 10772.115 | 6500.0211 | 15012.2108 | 1723.0688 | 5598.4398 | 4797.8229 | 11102.5123 | 8126.3103 | 4959.6348 | 13032.1913 | 7682.5931 | 9624.0978 | 11233.3686 | 11303.691 | 11527.2369 | 9817.7464 | 13728.0774 | 9089.8102 | 5183.7375 | 7706.3894 | 12684.0981 | 8937.733 | 11536.6198 | 11442.7705 | 12769.0364 | 6909.8224 | 12131.2559 | 2997.3296 | 7205.5306 | 6535.7022 | 2462.5472 | 15136.0311 | 4462.3196 | 7389.6598 | 1504.0855 | 7182.1821 | 8398.4287 | 9598.4647 | 3905.2782 | 6821.4749 | 9808.6873 | 6165.7604 | 6380.5107 | 2925.3023 | 5476.6937 | 5685.0435 | 7511.2817 | 3500.3072 | 6340.7007 | 5392.8915 | 2552.8021 | 4856.5876 | 7847.3504 | 4701.3384 | 8591.8086 | 9652.5157 | 1743.8787 | -660.9642 | 8186.5315 | 8307.2506 | 7097.4166 | 13936.8622 | 11451.7254 | 9997.4064 | 3065.423 | 676.5045 | 9775.5087 | 12661.268 | 7644.2803 | 5098.9641 | 6124.9128 | 5104.9943 | 9100.5498 | 4061.1009 | 4532.9251 | 3571.3885 | 3079.9517 | 13278.15 | 8755.1898 | 7610.0823 | 5534.6438 | 4548.3929 | 8193.3656 | 4630.1264 | 5331.5926 | 11306.2141 | 4219.9328 | 12879.6695 | 11938.6171 | 9233.423 | 10159.9795 | 2108.2979 | 14806.482 | 10811.2728 | 4691.0837 | 8266.065 | 11375.1078 | 7376.8753 | 16238.6735 | 9681.4838 | 1647.2842 | 5606.7874 | 4536.3403 | 9064.6306 | 9933.9602 | 3741.6907 | 10266.044 | 11508.5303 | -461.6718 | 10689.9906 | 5681.9069 | 11008.828 | 6597.146 | 5793.2804 | 6351.2876 | 5789.777 | 6399.766 | 4440.9016 | 4565.9103 | 2543.3359 | 7812.3336 | 7590.7449 | 7302.4649 | 9396.8979 | 8753.6365 | 12771.612 | 5575.0237 | 8177.4471 | 4240.9905 | 6218.4201 | 14732.005 | 6261.8318 | 7117.2837 | 9955.2271 | 7814.8569 | 10231.7492 | 1223.9325 | 13492.7707 | 4002.6676 | 8903.687 | 8346.3898 | 12775.3296 | 9349.1597 | 9954.9492 | 4326.8924 | 8621.004 | 5858.087 | 10836.8643 | 9568.4668 | 6499.7828 | 4785.0436 | 10426.5257 | 4089.6596 | 5367.291 | 8195.3602 | 3338.2954 | 2445.807 | 4173.0734 | 10107.0187 | 8835.9239 | 7185.3073 | 6335.1866 | 12196.4445 | 11750.7934 | 10396.7701 | 8629.5886 | 15387.9057 | 14638.8824 | 6872.5213 | 10228.8004 | 7038.7644 | 8564.0498 | 4399.6054 | 10970.6081 | 7794.8255 | 4411.1563 | 8228.1606 | 6334.3929 | 8843.7202 | 7115.3043 | 2798.2451 | 8657.9037 | 9896.0847 | 8316.233 | 11400.2917 | 6843.7357 | 7049.3808 | 11795.5868 | 5551.2576 | 7830.4319 | 10815.5263 | 4973.1323 | 10543.9211 | 2150.2334 | 12834.5676 | 3466.8763 | 11509.4442 | 9931.8328 | 4539.8175 | 13745.7817 | 14714.6473 | 14323.3552 | 7978.4519 | 4850.1906 | 10274.525 | 1678.3387 | 8957.2061 | 9844.0017 | 4694.4679 | 8725.6655 | 9623.485 | 4466.9617 | 6588.5762 | 11282.7377 | 7008.2072 | 6826.5928 | 4428.2649 | 13071.1497 | 4519.3938 | 2080.122 | 11216.1864 | 4137.8033 | 13440.4929 | 8269.8717 | 11440.6184 | 7369.7793 | 4422.7971 | 8830.6506 | 7495.3702 | 8172.015 | 10169.5193 | 12119.3075 | 10203.8871 | 12944.5131 | 8571.8106 | 4805.2595 | 11231.0311 | 4472.1161 | 7820.3192 | 15710.2404 | 10030.6631 | 12122.373 | 3082.9093 | 7720.9308 | 3120.3458 | 9208.4339 | 15234.9234 | 2607.5801 | 12933.6714 | 14623.3303 | 12739.4802 | 9807.1847 | 6465.9877 | 8423.5027 | 2855.6654 | 12581.1153 | 7964.0351 | 5352.3909 | 1001.5455 | 12015.6065 | 1027.5007 | 12699.5762 | 3590.9496 | 4440.1572 | 12227.9329 | 10871.7887 | 5267.4155 | 3871.8952 | 6382.5735 | 9363.2752 | 5958.6506 | 6235.7984 | 1943.1656 | 11309.4235 | 9954.0309 | 6977.3867 | 9399.1748 | 5483.1141 | 12875.3755 | 13373.2282 | 5245.1549 | 10878.4211 | 8254.9289 | 3128.7169 | 2937.0605 | 9927.0645 | 13599.0172 | 5362.5479 | 5356.1452 | 10439.2739 | 10221.5262 | 12684.806 | 6145.5726 | 9343.0802 | 0 | 7153.4832 | 16214.562 | 0 | 5961.236 | 0 | 0 | 7153.4832 | 7153.4832 | 0
[5 empty] | 2050 | 0 | 9049.7497 | 10640.3169 | 5898.1189 | 11354.1756 | 2957.6841 | 4386.5375 | 12176.9822 | 15660.8235 | 15240.7616 | 4754.6617 | 11552.2765 | 3060.0573 | 10553.5689 | 2869.7368 | 12180.393 | 3550.4983 | 9062.2689 | 1870.3549 | 14643.484 | 5994.2994 | 5975.2731 | 7331.0201 | 11080.3247 | 8857.2486 | 3336.3442 | 3677.9794 | 7943.5338 | 11299.2097 | 839.1197 | 1651.8251 | 828.5078 | 4821.704 | 5723.2095 | 5033.0968 | 12932.1387 | 10413.7146 | 11563.2601 | 12179.4359 | 12249.8653 | 9199.0031 | 7462.8843 | 5866.4246 | 10327.171 | 7840.7213 | 7954.7356 | 6610.7857 | 6785.3263 | 10872.3856 | 6984.547 | 9948.995 | 16277.1772 | 7379.1128 | 8662.5826 | 8430.4593 | 5796.4101 | 5187.5818 | 8716.8835 | 5694.9371 | 8064.6624 | 4750.2782 | 3521.3098 | 13425.9365 | 5982.4287 | 8730.789 | 543.9514 | 15984.619 | 11555.428 | 14037.3333 | 5393.9163 | 11332.7649 | 10822.8364 | 8958.8958 | 8278.5179 | 4599.0972 | 5860.0064 | 5431.7757 | 10956.6568 | 4225.2572 | 10681.8867 | 8256.8622 | 12055.7877 | 3472.0419 | 10636.5746 | 13071.2894 | 6828.192 | 7424.3303 | 1318.7897 | 5798.8641 | 5356.7363 | 4928.0513 | 6512.7105 | 6143.7461 | 11639.2851 | 12320.0089 | 4530.8957 | 3780.3451 | 5860.9885 | 982.4215 | 1795.849 | 7392.2674 | 6425.654 | 9779.3459 | 11114.3197 | 1596.1285 | 7980.5315 | 5897.5835 | 9638.4203 | 9790.2022 | 8623.2682 | 13202.4436 | 7692.0912 | 13779.7737 | 4328.2755 | 10362.3746 | 2906.438 | 11499.028 | 3064.0078 | 9321.4838 | 10262.2312 | 12767.0759 | 8276.555 | 10297.1936 | 10343.7111 | 6973.6525 | 9156.7672 | 9349.3489 | 5792.5441 | 7035.2334 | 7181.0734 | 5619.9666 | 786.3454 | 12362.569 | 10406.6866 | 5830.8526 | 12675.5322 | 3527.3269 | 5326.5146 | 5493.3464 | 1224.4892 | 4336.4575 | 11024.6139 | 11211.618 | 9647.3946 | 10306.3842 | 4773.9893 | 10292.6456 | 4289.9018 | 11349.5136 | 7011.2656 | 3369.5575 | 8767.8579 | 14416.118 | 13528.1266 | 10306.0572 | 3204.898 | 6444.0969 | 7312.1111 | 10890.7629 | 7650.3163 | 12748.482 | 8464.2694 | 3545.9266 | 13486.0012 | 7147.164 | 5959.9814 | 16072.63 | 12165.9286 | 12650.0368 | 3069.8062 | 7565.2708 | 8541.696 | 8443.595 | 6245.9092 | 8084.3072 | 4865.0795 | 8730.9394 | 9052.4099 | 7804.689 | 393.5546 | 1172.8701 | 3666.751 | 5203.1442 | 7238.6144 | 7318.3363 | 11105.1379 | 3724.3538 | 13300.9238 | 7485.1838 | 4864.1565 | 3048.3805 | 1011.9185 | 2006.9788 | 7953.757 | 7650.8178 | 5160.8211 | 4967.1949 | 3526.0295 | 1461.3694 | 7386.8493 | 6093.0609 | 8867.6541 | 9952.7314 | 9307.6791 | 16556.6237 | 8703.2262 | 14907.1714 | 11255.716 | 5849.9959 | 15626.5459 | 1137.172 | 5849.7344 | 4596.6554 | 11570.5376 | 8458.9548 | 5057.3117 | 12420.4444 | 8027.4381 | 9609.1529 | 11737.9938 | 11077.4484 | 11011.91 | 8413.5399 | 14315.949 | 8721.8665 | 4035.1537 | 7581.8502 | 11954.8599 | 8147.5991 | 11305.4688 | 11407.4789 | 12751.9243 | 6536.1283 | 11368.2341 | 2837.8981 | 7545.285 | 5924.9596 | 2510.9758 | 14491.5347 | 4051.1045 | 6997.6592 | 1540.9511 | 7171.0788 | 8775.7027 | 9927.4413 | 3280.4027 | 7127.7748 | 10228.7914 | 6442.4465 | 6204.8251 | 2797.4636 | 5080.8594 | 5440.1857 | 7404.0808 | 2933.5383 | 5717.4594 | 5208.3012 | 2074.2209 | 5074.6595 | 7746.8579 | 4607.1008 | 8447.8034 | 9642.796 | 1745.6349 | -688.0436 | 8020.9041 | 7652.3251 | 6355.9834 | 13955.1627 | 10972.15 | 10446.5097 | 3202.9827 | -323.7863 | 10236.6862 | 12130.6802 | 7632.5916 | 5338.0835 | 6053.6713 | 4535.2061 | 8275.15 | 4054.7946 | 4693.967 | 3331.8562 | 1753.8519 | 13257.3794 | 9130.1728 | 7289.3692 | 5682.0889 | 4730.6916 | 8528.8835 | 4622.9685 | 4589.9461 | 11005.83 | 4035.6821 | 13431.4126 | 11438.8756 | 9043.1975 | 9656.7863 | 1957.751 | 15470.917 | 9965.6092 | 3069.5001 | 8253.4256 | 11512.6828 | 7715.1261 | 15399.7317 | 10077.673 | 1072.7812 | 5494.281 | 4272.77 | 9435.8268 | 9734.4065 | 3644.8911 | 10138.651 | 10957.8843 | -1100.3264 | 10673.5515 | 5858.7318 | 11414.9265 | 6009.5228 | 6028.0253 | 6592.4614 | 6062.9203 | 5938.2853 | 4263.7535 | 4315.8431 | 2585.2303 | 8112.1814 | 7002.0205 | 7601.4385 | 9772.1157 | 9128.4897 | 12571.7455 | 5709.0711 | 7168.4438 | 4370.0019 | 6132.9943 | 14436.0681 | 6510.3021 | 7408.5398 | 10424.6348 | 7304.9698 | 9782.2917 | 197.8005 | 13472.2752 | 3996.4797 | 8889.8609 | 8720.9307 | 13298.595 | 9161.3535 | 10381.3177 | 4438.3472 | 8974.2027 | 5935.4156 | 10820.1994 | 9904.14 | 6791.8453 | 4324.3733 | 9914.0035 | 3940.594 | 5509.979 | 8582.0779 | 3155.5455 | 2457.7505 | 4360.4921 | 10091.5644 | 8045.565 | 7493.3424 | 6619.5513 | 11978.9812 | 11515.602 | 10523.1262 | 8616.4802 | 15364.0105 | 14616.2516 | 6805.9738 | 10711.1076 | 7027.9401 | 8930.7844 | 4045.0274 | 11463.2136 | 7719.8448 | 2806.2535 | 8580.716 | 5055.4109 | 8471.7429 | 6818.5714 | 1710.25 | 8388.048 | 10301.2449 | 8672.2563 | 10923.0841 | 7136.7205 | 7038.6018 | 10328.6347 | 5323.3519 | 8182.0362 | 10598.9303 | 4792.9502 | 10332.3456 | 1975.5965 | 12814.6374 | 3321.6623 | 11927.9699 | 9826.314 | 4055.5723 | 13148.0562 | 14692.2957 | 14466.2791 | 8256.0278 | 4699.1799 | 10671.6057 | 1747.0665 | 8311.8002 | 9571.0183 | 4040.606 | 8615.6292 | 9697.8212 | 4452.8086 | 6415.606 | 10809.6648 | 6886.9058 | 6616.1377 | 4303.8284 | 12491.5194 | 4437.4399 | 2178.2776 | 11199.28 | 3964.403 | 14016.2607 | 8103.7462 | 11954.6935 | 7212.4787 | 3767.7286 | 9161.7488 | 7173.3805 | 8435.5846 | 9386.4373 | 12646.8705 | 9483.2085 | 13544.639 | 8210.6403 | 4878.5833 | 10625.1686 | 4658.6924 | 7465.5216 | 15041.7357 | 9950.8469 | 12591.5705 | 2409.421 | 8051.561 | 2989.6467 | 9194.1982 | 14555.2688 | 2343.4804 | 12913.4397 | 14601.1174 | 13260.9613 | 10208.9807 | 6480.8438 | 8801.6656 | 2850.2838 | 11845.6279 | 8305.2008 | 5386.9006 | 540.6117 | 11481.4648 | 792.8195 | 11966.3413 | 3585.4588 | 4067.5841 | 12209.0292 | 11337.8638 | 5441.0563 | 4045.6912 | 6461.4228 | 9711.4464 | 5289.5571 | 6427.7196 | 1924.3424 | 11772.7655 | 9867.4746 | 6701.0093 | 9822.2436 | 5707.6473 | 13427.3446 | 13921.1234 | 5091.4815 | 11299.8121 | 7258.9875 | 3150.3682 | 1956.2752 | 9728.3749 | 12927.1647 | 5582.3144 | 4912.5609 | 10866.9663 | 10159.8989 | 12632.5635 | 6119.6744 | 9328.8881 | 0 | 7143.4788 | 16191.8853 | 0 | 5952.899 | 0 | 0 | 7143.4788 | 7143.4788 | 0
[5 empty] | 2051 | 0 | 8882.3832 | 11093.0963 | 4211.132 | 10872.0898 | 2583.1099 | 3894.9834 | 12718.1814 | 16356.8601 | 14627.8109 | 4327.3723 | 11552.2765 | 3003.4645 | 10553.5689 | 2675.2047 | 11009.6305 | 3550.4983 | 9062.2689 | 1870.3549 | 13985.4417 | 5876.9514 | 5536.7141 | 7656.8433 | 10875.6693 | 8398.7555 | 3478.3163 | 2977.675 | 6610.0924 | 10843.9176 | 845.3146 | 1569.4121 | 828.5078 | 4659.2442 | 5674.6906 | 5081.7281 | 12693.1043 | 10856.8513 | 12077.1828 | 12179.4359 | 12249.8653 | 8898.8091 | 7281.9958 | 5866.4246 | 10327.171 | 7464.6097 | 7271.0454 | 6904.5984 | 6660.0002 | 10311.4665 | 7294.9713 | 9531.4746 | 15191.816 | 6790.0222 | 8208.1179 | 8822.5737 | 6054.0283 | 5418.141 | 8432.1865 | 5694.9371 | 7904.1886 | 4952.4177 | 3269.5037 | 13997.2529 | 5676.2793 | 8730.789 | 568.127 | 16648.7586 | 10989.9182 | 13777.8709 | 4879.3965 | 10876.1942 | 10822.8364 | 9340.1254 | 8008.3624 | 4229.9179 | 5741.6916 | 5237.2694 | 10575.1725 | 3702.9059 | 10251.6997 | 8623.8339 | 12055.7877 | 3142.3753 | 11109.3112 | 12786.4109 | 7118.7534 | 7121.1642 | 1374.9084 | 5565.1418 | 5124.9091 | 4005.8808 | 6512.7105 | 5607.3898 | 11102.1736 | 12844.2646 | 4348.4249 | 3628.0193 | 6133.5927 | 830.2753 | 1582.618 | 7392.2674 | 6425.654 | 9778.5227 | 10511.9805 | 1667.0676 | 7653.8168 | 5626.1528 | 9405.8928 | 10206.8066 | 8381.0576 | 12522.6218 | 7052.9274 | 13224.8268 | 4084.8655 | 10109.0772 | 3035.613 | 10301.0512 | 2915.8373 | 9735.772 | 9730.4506 | 12201.7093 | 7414.0993 | 9961.162 | 10343.7111 | 6973.6525 | 8491.5621 | 9747.1935 | 5469.1919 | 7347.9104 | 7486.651 | 4760.2235 | 821.2941 | 11905.6221 | 10849.5243 | 6102.055 | 11913.228 | 3221.3506 | 5031.2025 | 4860.6652 | 1224.4892 | 4488.3659 | 11514.5967 | 10708.9441 | 9258.6611 | 9820.959 | 4607.1778 | 10750.0965 | 3939.1861 | 11853.9364 | 7309.6174 | 3172.3141 | 8414.7537 | 13945.6723 | 13528.1266 | 10764.1042 | 3098.3906 | 6129.0081 | 6886.2858 | 10399.1318 | 7650.3163 | 13341.4347 | 8824.451 | 3422.9445 | 13036.7147 | 6616.6426 | 6224.8694 | 16786.9691 | 10603.7638 | 12196.5131 | 2629.7529 | 7260.3537 | 8010.7162 | 8443.595 | 5840.8178 | 8428.3203 | 4865.0795 | 8379.1336 | 8687.8461 | 7361.9271 | 117.03 | 1227.4222 | 3666.751 | 4962.3057 | 6712.7805 | 7643.5957 | 10657.9054 | 3469.0733 | 13919.5714 | 7485.1838 | 5071.1419 | 3178.0988 | 1011.9185 | 1941.43 | 8323.6992 | 7044.9833 | 5390.1909 | 5178.5649 | 3676.0733 | 1526.3191 | 7715.1537 | 6352.3401 | 7537.0126 | 10395.075 | 9703.7505 | 15767.8949 | 9090.0363 | 14070.7936 | 11299.1463 | 4335.0777 | 15337.5478 | 572.015 | 6109.7226 | 4446.4877 | 11570.5376 | 8302.6016 | 5292.5355 | 11861.8703 | 8384.2132 | 9609.1529 | 12259.6824 | 10631.3311 | 9723.8823 | 7713.9985 | 14925.1383 | 8362.5482 | 4035.1537 | 6214.6645 | 11238.9915 | 8147.5991 | 10850.1685 | 11407.4789 | 12751.9243 | 6160.3919 | 11368.2341 | 2731.7602 | 7896.2285 | 5190.9951 | 2419.2363 | 13860.7358 | 3684.8147 | 6600.6642 | 1609.4378 | 7171.0788 | 9165.7339 | 10349.8856 | 2958.1912 | 7444.5648 | 10664.0591 | 6728.7774 | 5708.8273 | 2704.1503 | 4737.8595 | 5259.9864 | 6820.3703 | 2577.9512 | 4622.6718 | 4675.1382 | 2074.2209 | 5300.2 | 7192.2975 | 4421.561 | 8447.8034 | 8718.2499 | 1655.6281 | -675.3353 | 7697.0443 | 6975.1995 | 5784.5478 | 13955.1627 | 10614.0923 | 10910.799 | 3345.3374 | -684.5852 | 10712.8111 | 11734.4873 | 7632.5916 | 5586.3665 | 5663.2 | 4121.2381 | 8275.15 | 2286.6959 | 4902.5878 | 3473.6373 | 1753.8519 | 11701.9202 | 9518.6908 | 7289.3692 | 5923.8799 | 4940.9446 | 8371.3536 | 4622.9685 | 4116.025 | 10525.3103 | 4035.6821 | 13965.9747 | 11065.5871 | 8676.4046 | 9124.5739 | 1957.751 | 16158.5133 | 9965.6092 | 2667.8886 | 8253.4256 | 11020.3597 | 8058.0206 | 14591.6204 | 9003.2943 | 840.2658 | 5272.8936 | 4272.77 | 9261.5456 | 9342.0629 | 3806.8863 | 9047.4586 | 10424.7518 | -1588.6406 | 10673.5515 | 5700.1889 | 11900.6681 | 5439.7543 | 5914.443 | 6899.0875 | 6344.9166 | 5534.2394 | 4263.7535 | 4066.1891 | 2695.2401 | 8472.7228 | 6554.5131 | 7460.9829 | 10206.432 | 9516.9361 | 12571.7455 | 5962.8075 | 6433.2567 | 4555.9594 | 6132.9943 | 13854.2247 | 6799.6488 | 7271.5259 | 10909.5015 | 6799.5302 | 9342.0795 | -200.856 | 13472.2752 | 3550.6843 | 8889.8609 | 9108.5276 | 13052.9678 | 8792.1067 | 10823.0759 | 4635.6071 | 8808.4478 | 5696.8028 | 10820.1994 | 10325.5928 | 7093.7051 | 3978.0363 | 9529.1284 | 3616.8355 | 5766.2571 | 8981.2443 | 2650.405 | 2562.3356 | 4554.2918 | 10091.5644 | 7257.0273 | 7812.208 | 6913.7536 | 11509.131 | 11051.8391 | 9677.0614 | 8616.4802 | 15364.0105 | 13951.2799 | 6805.9738 | 11209.2987 | 7027.9401 | 9291.0918 | 3754.7255 | 11972.6897 | 6331.1124 | 2256.9051 | 8945.8528 | 4484.0221 | 8107.9429 | 6818.5714 | 1154.4125 | 8002.5486 | 10110.9037 | 9041.2885 | 10566.6277 | 7440.4107 | 7038.6018 | 9763.9093 | 5323.3519 | 8545.6823 | 10172.0841 | 4271.5113 | 9916.0125 | 1702.3705 | 12814.6374 | 3213.1926 | 12458.1019 | 9826.314 | 3583.5711 | 12531.7647 | 13491.2664 | 13936.4523 | 8607.3482 | 4484.1641 | 10454.7207 | 1714.7979 | 7148.064 | 9149.7275 | 4040.606 | 7921.6222 | 9697.8212 | 4650.7112 | 6415.606 | 10456.5247 | 6886.9058 | 6169.1643 | 4303.8284 | 12071.0191 | 3653.8375 | 2279.5928 | 11199.28 | 3834.924 | 14612.6973 | 7777.1261 | 12434.6895 | 6917.3555 | 3420.4831 | 9587.8766 | 6858.2749 | 8215.7258 | 8791.5629 | 13208.9537 | 8130.6833 | 14174.6222 | 7858.6182 | 4677.2203 | 10168.7938 | 4856.9346 | 7128.6814 | 13871.2282 | 9950.8469 | 13127.382 | 2099.4891 | 8394.1806 | 2892.019 | 8567.6358 | 14046.4024 | 1911.9244 | 12350.8197 | 14601.1174 | 13015.8491 | 9879.1005 | 6768.8813 | 9192.8507 | 2850.2838 | 11845.6279 | 8658.6136 | 5626.3184 | 563.6164 | 10878.7341 | 792.8195 | 11241.8503 | 3201.2664 | 3832.2123 | 11593.8597 | 11820.326 | 5672.5906 | 4225.4997 | 6531.6512 | 10124.6995 | 4813.7001 | 6701.2396 | 1427.7168 | 11555.3206 | 9867.4746 | 6365.8026 | 10258.7877 | 5602.2261 | 13990.8758 | 13381.1332 | 4248.3695 | 11780.6552 | 6674.5991 | 3284.4264 | 1564.6767 | 9336.5883 | 12065.1443 | 5479.2082 | 4544.7384 | 10666.2517 | 9602.7756 | 12632.5635 | 6119.6744 | 9328.8881 | 0 | 7133.4423 | 16169.1359 | 0 | 5944.5353 | 0 | 0 | 7133.4423 | 7133.4423 | 0
Average | Median | 10th | 90th | Max | Heat Pump Penetration
0% | 0% | 0% | 0% | 0% | 2022 | 0% | [500 empty] | 0 | 0% | 0% | 0% | 0% | 0% | 0% | 0% | 0% | 0% | bar: 1 to 500
0% | 0% | 0% | 0% | 0% | 2023 | 0% | [500 empty] | 0 | 0% | 0% | 0% | 0% | 0% | 0% | 0% | 0% | 0% | bar: 1 to 500
0.007515% | 0% | 0% | 0.01915% | 0.1219% | 2024 | 0% | 0% | 0% | 0% | 0% | 0% | 0% | 0% | 0% | 0% | 0% | 0% | 0% | 0% | 0% | 0.1055% | 0% | 0% | 0% | 0% | 0% | 0.09% | 0% | 0% | 0% | 0% | 0.07742% | 0% | 0% | 0% | 0% | 0% | 0.03347% | 0% | 0% | 0% | 0% | 0% | 0% | 0% | 0.0616% | 0% | 0% | 0% | 0.0771% | 0% | 0% | 0% | 0% | 0% | 0% | 0% | 0% | 0% | 0% | 0% | 0% | 0.05838% | 0% | 0% | 0% | 0% | 0% | 0.06378% | 0% | 0% | 0% | 0% | 0% | 0% | 0% | 0% | 0% | 0.05544% | 0% | 0% | 0% | 0% | 0% | 0% | 0% | 0% | 0% | 0% | 0% | 0% | 0% | 0% | 0% | 0% | 0% | 0% | 0% | 0% | 0% | 0% | 0% | 0% | 0% | 0% | 0% | 0% | 0% | 0% | 0% | 0% | 0% | 0% | 0% | 0% | 0% | 0% | 0% | 0% | 0% | 0% | 0.1016% | 0% | 0% | 0% | 0% | 0% | 0.06896% | 0% | 0% | 0% | 0% | 0.06636% | 0% | 0% | 0% | 0% | 0.09367% | 0% | 0% | 0% | 0% | 0% | 0.07688% | 0% | 0% | 0% | 0% | 0% | 0% | 0.03423% | 0% | 0% | 0% | 0% | 0% | 0% | 0.09654% | 0% | 0% | 0% | 0% | 0% | 0% | 0% | 0% | 0% | 0% | 0.09246% | 0% | 0% | 0% | 0% | 0.09307% | 0% | 0% | 0% | 0% | 0% | 0% | 0% | 0% | 0% | 0% | 0% | 0% | 0% | 0% | 0% | 0% | 0% | 0.05852% | 0% | 0% | 0% | 0% | 0% | 0.01344% | 0% | 0% | 0% | 0% | 0% | 0% | 0% | 0% | 0% | 0% | 0% | 0% | 0% | 0.09983% | 0% | 0.1006% | 0% | 0% | 0% | 0.03078% | 0% | 0% | 0% | 0% | 0% | 0% | 0% | 0% | 0% | 0% | 0% | 0% | 0% | 0% | 0% | 0% | 0% | 0% | 0% | 0% | 0% | 0.02178% | 0% | 0% | 0% | 0% | 0% | 0% | 0% | 0% | 0% | 0% | 0.06612% | 0% | 0% | 0% | 0% | 0.01915% | 0% | 0.03698% | 0% | 0% | 0% | 0% | 0% | 0% | 0% | 0% | 0% | 0% | 0% | 0% | 0% | 0% | 0.1167% | 0% | 0.07348% | 0% | 0% | 0.07404% | 0% | 0.08124% | 0% | 0% | 0% | 0% | 0% | 0% | 0% | 0% | 0% | 0% | 0% | 0% | 0% | 0% | 0% | 0% | 0% | 0% | 0% | 0% | 0.0766% | 0% | 0% | 0% | 0% | 0% | 0% | 0% | 0% | 0% | 0% | 0% | 0.04771% | 0% | 0% | 0% | 0% | 0% | 0% | 0% | 0.103% | 0% | 0% | 0% | 0% | 0% | 0% | 0% | 0% | 0% | 0% | 0% | 0% | 0.09177% | 0% | 0% | 0% | 0% | 0% | 0% | 0% | 0% | 0% | 0% | 0% | 0% | 0% | 0% | 0.09307% | 0% | 0% | 0% | 0% | 0% | 0% | 0% | 0% | 0% | 0% | 0% | 0% | 0% | 0% | 0.07892% | 0% | 0% | 0% | 0% | 0% | 0% | 0% | 0% | 0% | 0% | 0% | 0% | 0% | 0% | 0% | 0% | 0% | 0% | 0% | 0% | 0% | 0% | 0% | 0% | 0% | 0% | 0% | 0% | 0% | 0% | 0% | 0% | 0.07315% | 0% | 0% | 0.1158% | 0% | 0% | 0% | 0% | 0% | 0% | 0% | 0.02224% | 0% | 0% | 0% | 0% | 0% | 0% | 0% | 0% | 0% | 0% | 0% | 0% | 0% | 0% | 0% | 0% | 0% | 0.07239% | 0% | 0% | 0% | 0.08629% | 0% | 0% | 0% | 0.02655% | 0% | 0% | 0% | 0% | 0.07893% | 0% | 0% | 0% | 0.1219% | 0% | 0% | 0% | 0% | 0% | 0.09365% | 0% | 0% | 0% | 0% | 0% | 0.0636% | 0% | 0.02002% | 0% | 0.1044% | 0% | 0% | 0% | 0% | 0% | 0% | 0% | 0% | 0% | 0% | 0% | 0% | 0% | 0% | 0% | 0% | 0.0483% | 0% | 0% | 0% | 0% | 0% | 0% | 0% | 0% | 0% | 0% | 0% | 0% | 0% | 0% | 0% | 0% | 0% | 0% | 0.1199% | 0% | 0.08036% | 0% | 0% | 0% | 0% | 0% | 0% | 0% | 0% | 0% | 0 | 0% | 0% | 0% | 0% | 0% | 0% | 0% | 0% | 0%
0.03765% | 0% | 0% | 0.1116% | 0.3683% | 2025 | 0% | 0% | 0% | 0% | 0% | 0.06104% | 0% | 0% | 0% | 0.09781% | 0% | 0% | 0% | 0% | 0% | 0.3186% | 0% | 0% | 0% | 0% | 0% | 0.2718% | 0% | 0% | 0.07316% | 0% | 0.2355% | 0.08714% | 0.07261% | 0% | 0.01335% | 0% | 0.1011% | 0% | 0% | 0% | 0% | 0% | 0% | 0% | 0.186% | 0% | 0% | 0% | 0.2328% | 0% | 0% | 0% | 0.08917% | 0% | 0.06662% | 0% | 0.094% | 0.07252% | 0% | 0% | 0% | 0.1763% | 0% | 0% | 0% | 0% | 0% | 0.1926% | 0% | 0% | 0% | 0% | 0% | 0.0821% | 0.07283% | 0% | 0% | 0.1674% | 0% | 0% | 0% | 0% | 0.08376% | 0.06864% | 0% | 0% | 0.0526% | 0% | 0% | 0% | 0% | 0% | 0.03727% | 0.03699% | 0% | 0% | 0.08558% | 0.08571% | 0% | 0.02912% | 0.02429% | 0% | 0% | 0.03757% | 0% | 0% | 0% | 0.09611% | 0% | 0% | 0% | 0% | 0% | 0% | 0.1084% | 0% | 0.08855% | 0% | 0% | 0% | 0.3068% | 0% | 0% | 0% | 0% | 0.1376% | 0.2083% | 0% | 0% | 0.1061% | 0% | 0.2004% | 0% | 0% | 0.1372% | 0% | 0.2829% | 0% | 0% | 0.1216% | 0% | 0.04712% | 0.2322% | 0% | 0% | 0% | 0% | 0.062% | 0% | 0.1034% | 0% | 0% | 0% | 0% | 0.03263% | 0.05634% | 0.2916% | 0% | 0% | 0% | 0.05164% | 0.06789% | 0% | 0% | 0% | 0% | 0% | 0.2793% | 0% | 0% | 0% | 0.1398% | 0.2811% | 0.07016% | 0.04862% | 0% | 0% | 0% | 0% | 0% | 0.05611% | 0.05817% | 0.07225% | 0% | 0% | 0% | 0% | 0% | 0% | 0.07136% | 0.1779% | 0% | 0% | 0% | 0% | 0% | 0.04059% | 0% | 0.09667% | 0% | 0% | 0% | 0% | 0% | 0% | 0% | 0% | 0% | 0% | 0% | 0.3015% | 0% | 0.3038% | 0% | 0% | 0% | 0.09296% | 0% | 0% | 0% | 0.08913% | 0% | 0% | 0% | 0.07119% | 0.0805% | 0.1116% | 0% | 0.05731% | 0% | 0% | 0% | 0% | 0.07265% | 0% | 0% | 0.06206% | 0% | 0.06578% | 0% | 0% | 0% | 0.1007% | 0.05998% | 0.06335% | 0% | 0% | 0% | 0% | 0.1997% | 0% | 0% | 0% | 0% | 0.05783% | 0.05473% | 0.1117% | 0% | 0.05973% | 0.08001% | 0% | 0% | 0% | 0% | 0.02961% | 0% | 0% | 0% | 0% | 0.05168% | 0% | 0.3524% | 0% | 0.2219% | 0% | 0% | 0.2236% | 0% | 0.2453% | 0% | 0% | 0% | 0.06606% | 0% | 0% | 0% | 0% | 0% | 0% | 0% | 0% | 0% | 0% | 0% | 0% | 0% | 0.07667% | 0% | 0% | 0.2313% | 0.05853% | 0.08848% | 0% | 0% | 0% | 0.06406% | 0% | 0% | 0% | 0.1289% | 0% | 0.1441% | 0.03531% | 0% | 0% | 0.06256% | 0% | 0% | 0.08507% | 0.3116% | 0% | 0% | 0% | 0.09123% | 0% | 0% | 0% | 0.06447% | 0% | 0.04126% | 0% | 0% | 0.2772% | 0% | 0% | 0% | 0% | 0% | 0% | 0% | 0% | 0.09277% | 0% | 0% | 0% | 0.08062% | 0.07021% | 0.2811% | 0% | 0% | 0% | 0% | 0% | 0.05887% | 0% | 0% | 0% | 0% | 0% | 0% | 0% | 0.05526% | 0.2383% | 0% | 0% | 0% | 0% | 0% | 0% | 0% | 0.1258% | 0% | 0% | 0.07497% | 0.074% | 0% | 0% | 0% | 0% | 0% | 0% | 0% | 0% | 0.04952% | 0% | 0% | 0.08939% | 0% | 0.09635% | 0.05803% | 0% | 0.08869% | 0.06151% | 0% | 0% | 0.2209% | 0% | 0% | 0.3497% | 0% | 0% | 0.06811% | 0% | 0.0664% | 0% | 0% | 0.06718% | 0% | 0% | 0.07586% | 0% | 0% | 0% | 0% | 0.03493% | 0% | 0% | 0.08496% | 0.06722% | 0% | 0% | 0% | 0% | 0% | 0.2186% | 0% | 0% | 0% | 0.2606% | 0% | 0% | 0% | 0.08017% | 0% | 0.05208% | 0% | 0.04713% | 0.2398% | 0% | 0.05025% | 0% | 0.3683% | 0% | 0.1067% | 0% | 0.05617% | 0% | 0.2828% | 0% | 0.05375% | 0.1043% | 0% | 0% | 0.1921% | 0% | 0.06046% | 0% | 0.3152% | 0% | 0% | 0% | 0% | 0% | 0% | 0% | 0% | 0% | 0% | 0% | 0% | 0.09879% | 0% | 0.1156% | 0% | 0.1459% | 0% | 0% | 0% | 0% | 0% | 0% | 0.08089% | 0% | 0% | 0% | 0% | 0.05429% | 0% | 0% | 0% | 0% | 0% | 0% | 0.3622% | 0% | 0.2427% | 0.06252% | 0% | 0% | 0.05869% | 0% | 0% | 0% | 0% | 0% | 0 | 0.2% | 0.08% | 0% | 0.2% | 0% | 0% | 0.2% | 0.2% | 0%
0.1042% | 0.03568% | 0% | 0.3206% | 0.7118% | 2026 | 0% | 0.05708% | 0% | 0.08847% | 0.07821% | 0.185% | 0% | 0% | 0% | 0.2954% | 0% | 0% | 0.0193% | 0% | 0.04106% | 0.6157% | 0% | 0% | 0% | 0.1068% | 0.03888% | 0.5253% | 0% | 0.06988% | 0.2209% | 0% | 0.4587% | 0.2635% | 0.2193% | 0% | 0.04041% | 0% | 0.1955% | 0% | 0% | 0.08156% | 0% | 0% | 0% | 0% | 0.3596% | 0.05405% | 0% | 0% | 0.45% | 0.1109% | 0% | 0.0428% | 0.2692% | 0% | 0.2012% | 0.1027% | 0.2839% | 0.219% | 0% | 0% | 0% | 0.3407% | 0% | 0.05273% | 0% | 0.0561% | 0% | 0.3731% | 0% | 0% | 0% | 0.09174% | 0.08853% | 0.2479% | 0.2199% | 0% | 0% | 0.3236% | 0.05987% | 0.03859% | 0.05074% | 0.09816% | 0.2531% | 0.2073% | 0% | 0% | 0.1589% | 0% | 0.09027% | 0% | 0.07694% | 0% | 0.1125% | 0.1117% | 0% | 0% | 0.2585% | 0.2588% | 0% | 0.08793% | 0.07336% | 0% | 0% | 0.1144% | 0% | 0% | 0% | 0.2903% | 0% | 0.053% | 0% | 0.06963% | 0% | 0% | 0.3274% | 0.1037% | 0.2674% | 0.05382% | 0.07579% | 0% | 0.593% | 0.03536% | 0% | 0% | 0.09172% | 0.4156% | 0.4025% | 0% | 0% | 0.3206% | 0% | 0.3873% | 0% | 0% | 0.4143% | 0% | 0.5467% | 0% | 0% | 0.3674% | 0.0464% | 0.1423% | 0.4488% | 0% | 0% | 0% | 0.08155% | 0.1872% | 0.07875% | 0.1998% | 0% | 0.05903% | 0% | 0% | 0.09893% | 0.1702% | 0.5635% | 0% | 0% | 0.02789% | 0.1563% | 0.205% | 0.07975% | 0% | 0% | 0% | 0.03169% | 0.54% | 0.08606% | 0% | 0% | 0.4222% | 0.5433% | 0.2119% | 0.1468% | 0.08614% | 0% | 0.08826% | 0% | 0% | 0.1694% | 0.1757% | 0.219% | 0.04964% | 0% | 0% | 0.0563% | 0.0853% | 0% | 0.2155% | 0.3463% | 0% | 0% | 0% | 0% | 0% | 0.07845% | 0% | 0.2919% | 0% | 0% | 0% | 0% | 0% | 0% | 0.07165% | 0% | 0% | 0.128% | 0% | 0.5827% | 0% | 0.5874% | 0.09856% | 0.09545% | 0% | 0.1797% | 0% | 0.05335% | 0% | 0.2692% | 0% | 0% | 0% | 0.215% | 0.2431% | 0.3371% | 0% | 0.1731% | 0% | 0.1153% | 0.1161% | 0% | 0.2194% | 0% | 0% | 0.1882% | 0% | 0.1271% | 0% | 0.1238% | 0.0232% | 0.304% | 0.1815% | 0.1913% | 0% | 0% | 0% | 0% | 0.386% | 0% | 0% | 0% | 0.08046% | 0.1118% | 0.1653% | 0.2159% | 0.09724% | 0.1819% | 0.2426% | 0% | 0% | 0% | 0.09144% | 0.08941% | 0% | 0% | 0.02038% | -0.1085% | 0.1561% | 0.1098% | 0.681% | 0% | 0.4289% | 0% | 0% | 0.4322% | 0% | 0.4742% | 0% | 0% | 0.08339% | 0.1995% | 0% | 0.08257% | 0% | 0% | 0% | 0.1433% | 0% | 0% | 0% | 0% | 0.05379% | 0% | 0.08008% | 0.2316% | 0% | 0% | 0.4472% | 0.1768% | 0.2682% | 0% | 0% | 0% | 0.1934% | 0% | 0% | 0% | 0.3894% | 0.06356% | 0.2785% | 0.1066% | 0% | 0.05951% | 0.1889% | 0% | 0.09252% | 0.2569% | 0.6034% | 0% | 0.04575% | 0% | 0.2757% | 0.03839% | 0% | 0% | 0.1947% | 0% | 0.1251% | 0% | 0% | 0.5357% | 0.04794% | 0% | 0% | 0% | 0% | 0.1193% | 0% | 0% | 0.2802% | 0% | 0.04673% | 0% | 0.2435% | 0.212% | 0.5532% | 0% | 0.07231% | 0% | 0% | 0.08387% | 0.1778% | 0% | 0% | 0.0566% | 0.05836% | 0% | 0% | 0% | 0.1669% | 0.4606% | 0.06557% | 0% | 0% | 0% | 0% | 0% | 0% | 0.3798% | 0% | 0% | 0.2264% | 0.2235% | 0% | 0% | 0% | 0.1079% | 0% | 0% | 0% | 0% | 0.1504% | 0% | 0.09817% | 0.2704% | 0% | 0.2924% | 0.1752% | 0% | 0.2679% | 0.1858% | 0.06497% | 0% | 0.427% | 0% | 0% | 0.6758% | 0% | 0% | 0.2057% | 0% | 0.2005% | 0.05544% | 0% | 0.1298% | 0% | 0% | 0.2293% | 0.1005% | 0.1008% | 0% | 0% | 0.1057% | 0.07051% | 0.01102% | 0.2566% | 0.203% | 0% | 0.1135% | 0% | 0% | 0% | 0.4225% | 0% | 0.07251% | 0% | 0.5037% | 0% | 0% | 0% | 0.155% | 0% | 0.1573% | 0% | 0.1424% | 0.4666% | 0% | 0.1518% | 0.064% | 0.7118% | 0% | 0.3225% | 0% | 0.1696% | 0.04882% | 0.5467% | 0% | 0.1623% | 0.315% | 0% | 0% | 0.3713% | 0% | 0.1169% | 0.1016% | 0.6091% | 0.07001% | 0.09122% | 0% | 0.08364% | 0.06439% | 0% | 0% | 0% | 0% | 0% | 0% | 0% | 0.2992% | 0% | 0.3491% | 0.06233% | 0.282% | 0.09978% | 0% | 0% | 0% | 0% | 0% | 0.246% | 0% | 0.08206% | 0.07425% | 0% | 0.1644% | 0% | 0.036% | 0% | 0.0878% | 0.1368% | 0% | 0.7% | 0% | 0.4691% | 0.1888% | 0.1398% | 0.03521% | 0.1773% | 0.06854% | 0.09038% | 0% | 0% | 0% | 0 | 0.6003% | 0.2401% | 0% | 0.6003% | 0% | 0% | 0.6003% | 0.6003% | 0%
0.2189% | 0.1215% | 0% | 0.5803% | 1.155% | 2027 | 0% | 0.1724% | 0.07759% | 0.2672% | 0.2362% | 0.359% | 0% | 0% | 0% | 0.5709% | 0.08946% | 0.08384% | 0.05828% | 0% | 0.124% | 0.9987% | 0% | 0% | 0% | 0.3224% | 0.1174% | 0.8522% | 0% | 0.2111% | 0.4289% | 0.04449% | 0.7502% | 0.5102% | 0.4238% | 0% | 0.07831% | 0.08716% | 0.3172% | 0% | 0.0617% | 0.2463% | 0.07775% | 0% | 0% | 0% | 0.5833% | 0.1632% | 0.07306% | 0.08863% | 0.7299% | 0.3355% | 0% | 0.1292% | 0.5201% | 0% | 0.3892% | 0.31% | 0.5495% | 0.4233% | 0% | 0% | 0% | 0.5527% | 0% | 0.1593% | 0.03124% | 0.1708% | 0.08828% | 0.6064% | 0% | 0% | 0.1051% | 0.2771% | 0.2674% | 0.4804% | 0.4251% | 0.1132% | 0.05891% | 0.525% | 0.1808% | 0.1166% | 0.1539% | 0.2964% | 0.4894% | 0.4007% | 0% | 0.09372% | 0.3071% | 0% | 0.2729% | 0.05148% | 0.2335% | 0.01182% | 0.2175% | 0.2159% | 0% | 0% | 0.4996% | 0.5003% | 0.08101% | 0.17% | 0.1418% | 0% | 0.065% | 0.2233% | 0% | 0% | 0% | 0.561% | 0% | 0.1601% | 0% | 0.2103% | 0.06437% | 0% | 0.6328% | 0.3131% | 0.5169% | 0.1625% | 0.2293% | 0% | 0.9619% | 0.1074% | 0% | 0% | 0.277% | 0.8033% | 0.6529% | 0.07204% | 0% | 0.6196% | 0.06148% | 0.6343% | 0% | 0.05813% | 0.8008% | 0% | 0.8868% | 0.06843% | 0% | 0.71% | 0.1401% | 0.2766% | 0.728% | 0% | 0.08376% | 0% | 0.2463% | 0.3618% | 0.2378% | 0.3241% | 0% | 0.179% | 0% | 0.07196% | 0.1921% | 0.3289% | 0.9142% | 0% | 0% | 0.08453% | 0.3029% | 0.3963% | 0.2409% | 0% | 0% | 0.05566% | 0.09608% | 0.8761% | 0.2599% | 0% | 0% | 0.816% | 0.8813% | 0.4095% | 0.2838% | 0.2601% | 0% | 0.2685% | 0.05773% | 0% | 0.3275% | 0.3395% | 0.4251% | 0.1519% | 0% | 0% | 0.171% | 0.2576% | 0% | 0.4166% | 0.566% | 0% | 0% | 0.07453% | 0.02004% | 0.05313% | 0.1272% | 0% | 0.5643% | 0% | 0.0333% | 0.06191% | 0% | 0% | 0.04251% | 0.2164% | 0% | 0.0612% | 0.3864% | 0% | 0.9453% | 0% | 0.9531% | 0.2976% | 0.2883% | 0% | 0.2914% | 0.07613% | 0.1611% | 0% | 0.5203% | 0% | 0% | 0% | 0.4155% | 0.4699% | 0.6516% | 0.09413% | 0.3345% | 0.051% | 0.3482% | 0.3505% | 0% | 0.4241% | 0% | 0% | 0.3652% | 0% | 0.2068% | 0% | 0.3764% | 0.07005% | 0.5876% | 0.3517% | 0.3698% | 0% | 0.05799% | 0% | 0.07781% | 0.6345% | 0% | 0.06726% | 0% | 0.243% | 0.1813% | 0.3195% | 0.3502% | 0.2946% | 0.3551% | 0.4712% | 0% | 0% | 0% | 0.2769% | 0.1728% | 0% | 0% | 0.06155% | -0.219% | 0.3017% | 0.3317% | 1.104% | 0.09557% | 0.6957% | 0% | 0% | 0.7011% | 0% | 0.7691% | 0% | 0% | 0.2518% | 0.3856% | 0% | 0.2493% | 0% | 0.08174% | 0% | 0.4328% | 0.06003% | 0% | 0.04995% | 0% | 0.1624% | 0% | 0.243% | 0.4482% | 0.1187% | 0.08832% | 0.7254% | 0.3417% | 0.5203% | 0% | 0% | 0% | 0.3739% | 0.1347% | 0% | 0% | 0.7527% | 0.1919% | 0.4518% | 0.2061% | 0.09932% | 0.1797% | 0.3651% | 0% | 0.2802% | 0.4967% | 0.9806% | 0% | 0.1385% | 0.08388% | 0.5332% | 0.1159% | 0% | 0% | 0.3763% | 0.1174% | 0.2428% | 0.02843% | 0% | 0.8688% | 0.1448% | 0% | 0.06002% | 0.1297% | 0% | 0.3602% | 0.03739% | 0% | 0.5415% | 0% | 0.1411% | 0% | 0.4706% | 0.4098% | 0.9115% | 0.1008% | 0.2184% | 0.08625% | 0% | 0.2533% | 0.3436% | 0.06826% | 0% | 0.1709% | 0.1762% | 0.1261% | 0.07731% | 0% | 0.3226% | 0.7471% | 0.198% | 0% | 0% | 0% | 0.03031% | 0% | 0% | 0.734% | 0.04927% | 0% | 0.4376% | 0.432% | 0.07129% | 0% | 0.1341% | 0.3257% | 0% | 0% | 0.07326% | 0.05872% | 0.2925% | 0% | 0.2971% | 0.5236% | 0.05642% | 0.568% | 0.3387% | 0.09945% | 0.5177% | 0.3591% | 0.1962% | 0.05702% | 0.6927% | 0.04693% | 0% | 1.096% | 0% | 0% | 0.3976% | 0% | 0.3875% | 0.1691% | 0.119% | 0.2106% | 0% | 0% | 0.4434% | 0.3037% | 0.3043% | 0% | 0.06483% | 0.2046% | 0.213% | 0.03327% | 0.4959% | 0.3924% | 0% | 0.3437% | 0.06599% | 0% | 0% | 0.6854% | 0.07443% | 0.219% | 0.06672% | 0.8176% | 0.08005% | 0% | 0% | 0.2513% | 0.09216% | 0.304% | 0% | 0.2752% | 0.7621% | 0% | 0.2933% | 0.1937% | 1.155% | 0% | 0.6244% | 0% | 0.3279% | 0.1482% | 0.8868% | 0.03142% | 0.3137% | 0.6087% | 0.1088% | 0.09072% | 0.6022% | 0.05294% | 0.1895% | 0.3069% | 0.988% | 0.2114% | 0.2755% | 0.1148% | 0.2526% | 0.1945% | 0% | 0% | 0.04557% | 0% | 0.05461% | 0% | 0.0711% | 0.5803% | 0% | 0.6748% | 0.1882% | 0.46% | 0.3013% | 0.07455% | 0.04432% | 0% | 0.07332% | 0.07193% | 0.4794% | 0.05418% | 0.2483% | 0.2242% | 0.1323% | 0.3186% | 0% | 0.1087% | 0.08829% | 0.2652% | 0.4153% | 0.08059% | 1.146% | 0.03784% | 0.7609% | 0.3649% | 0.4223% | 0.1063% | 0.3458% | 0.207% | 0.2729% | 0.111% | 0.07249% | 0% | 0 | 1.201% | 0.5205% | 0% | 1.201% | 0% | 0% | 1.201% | 1.201% | 0%
0.396% | 0.2861% | 0.03979% | 0.9154% | 1.715% | 2028 | 0% | 0.3331% | 0.2346% | 0.5164% | 0.4565% | 0.5846% | 0.1054% | 0.1061% | 0.1076% | 0.9261% | 0.2722% | 0.2532% | 0.1126% | 0.09997% | 0.2426% | 1.483% | 0.1085% | 0.1212% | 0.05668% | 0.6232% | 0.2271% | 1.266% | 0.05035% | 0.4079% | 0.6983% | 0.1353% | 1.123% | 0.8289% | 0.6874% | 0% | 0.1274% | 0.2668% | 0.4713% | 0.05406% | 0.1874% | 0.4761% | 0.2352% | 0.07941% | 0.08368% | 0% | 0.8663% | 0.3164% | 0.2206% | 0.2677% | 1.084% | 0.6496% | 0.0454% | 0.2498% | 0.8433% | 0.06193% | 0.6317% | 0.5992% | 0.8925% | 0.6867% | 0% | 0.04298% | 0.07082% | 0.8207% | 0.08206% | 0.3078% | 0.09433% | 0.333% | 0.2666% | 0.902% | 0.1178% | 0.003736% | 0.3174% | 0.5355% | 0.5167% | 0.7808% | 0.6895% | 0.3434% | 0.1779% | 0.7796% | 0.3494% | 0.2253% | 0.2988% | 0.573% | 0.7942% | 0.6499% | 0.07864% | 0.283% | 0.5054% | 0.07305% | 0.5281% | 0.1557% | 0.4538% | 0.03569% | 0.3528% | 0.3503% | 0.04201% | 0% | 0.8104% | 0.8114% | 0.2446% | 0.2757% | 0.23% | 0% | 0.1987% | 0.3658% | 0.0739% | 0.1225% | 0.06716% | 0.9121% | 0.03971% | 0.3094% | 0.1063% | 0.4065% | 0.1944% | 0.05922% | 1.026% | 0.6052% | 0.8385% | 0.3142% | 0.444% | 0.04956% | 1.428% | 0.209% | 0.06402% | 0% | 0.5354% | 1.313% | 0.9695% | 0.2176% | 0.07651% | 1.005% | 0.1856% | 0.9492% | 0.04832% | 0.176% | 1.32% | 0.108% | 1.317% | 0.2066% | 0% | 1.152% | 0.2708% | 0.4507% | 1.081% | 0% | 0.253% | 0.07571% | 0.476% | 0.5869% | 0.4597% | 0.4814% | 0.07069% | 0.3477% | 0.07794% | 0.2173% | 0.313% | 0.5334% | 1.358% | 0.1115% | 0.07078% | 0.164% | 0.4926% | 0.6428% | 0.4656% | 0.08367% | 0% | 0.1681% | 0.1865% | 1.301% | 0.5024% | 0.04438% | 0.1104% | 1.324% | 1.309% | 0.6643% | 0.4603% | 0.5028% | 0% | 0.5233% | 0.1743% | 0.03642% | 0.5312% | 0.5507% | 0.6924% | 0.298% | 0% | 0.09563% | 0.3325% | 0.4992% | 0.05646% | 0.6757% | 0.8467% | 0% | 0.06805% | 0.2269% | 0.06053% | 0.1605% | 0.189% | 0% | 0.9154% | 0.03474% | 0.1006% | 0.1886% | 0.07887% | 0.05073% | 0.1284% | 0.4186% | 0.06835% | 0.1848% | 0.7468% | 0.05977% | 1.404% | 0.0773% | 1.416% | 0.5752% | 0.5572% | 0.04017% | 0.4328% | 0.2299% | 0.3114% | 0% | 0.844% | 0.05513% | 0% | 0.08061% | 0.6741% | 0.7621% | 1.063% | 0.2843% | 0.5426% | 0.1541% | 0.6767% | 0.6774% | 0.1037% | 0.6878% | 0.1094% | 0.1202% | 0.595% | 0.1067% | 0.3078% | 0% | 0.733% | 0.1363% | 0.9531% | 0.5719% | 0.5998% | 0.01585% | 0.1751% | 0.06027% | 0.2355% | 0.9525% | 0.04895% | 0.2031% | 0.04424% | 0.4697% | 0.2693% | 0.5183% | 0.5201% | 0.5713% | 0.5818% | 0.7679% | 0% | 0.08724% | 0.03485% | 0.5368% | 0.2803% | 0% | 0.08053% | 0.119% | -0.3051% | 0.4893% | 0.6412% | 1.639% | 0.2886% | 1.033% | 0.07174% | 0.022% | 1.041% | 0% | 1.142% | 0.09255% | 0% | 0.4926% | 0.6343% | 0.08498% | 0.4819% | 0.03979% | 0.2494% | 0.08555% | 0.8364% | 0.1813% | 0.1245% | 0.1508% | 0.03598% | 0.314% | 0% | 0.4721% | 0.728% | 0.3586% | 0.2667% | 1.077% | 0.5542% | 0.8473% | 0.07281% | 0.1062% | 0.0806% | 0.6065% | 0.4068% | 0% | 0.0517% | 1.222% | 0.371% | 0.6863% | 0.3343% | 0.3% | 0.3473% | 0.5922% | 0.06719% | 0.5431% | 0.8059% | 1.459% | 0% | 0.2684% | 0.2533% | 0.8654% | 0.2241% | 0% | 0% | 0.6167% | 0.3568% | 0.3956% | 0.08629% | 0.06445% | 1.29% | 0.2798% | 0.07427% | 0.1813% | 0.3918% | 0.05699% | 0.6962% | 0.1133% | 0.06685% | 0.8783% | 0.05012% | 0.2727% | 0% | 0.7633% | 0.6647% | 1.374% | 0.3043% | 0.422% | 0.2605% | 0.05989% | 0.4896% | 0.5574% | 0.2061% | 0.04367% | 0.3304% | 0.3407% | 0.3809% | 0.2339% | 0.04664% | 0.5233% | 1.109% | 0.3827% | 0% | 0% | 0.103% | 0.09213% | 0.02995% | 0.08649% | 1.191% | 0.1488% | 0.04546% | 0.7099% | 0.7007% | 0.2153% | 0% | 0.405% | 0.6295% | 0.06805% | 0% | 0.2212% | 0.1773% | 0.4776% | 0.07873% | 0.5756% | 0.8509% | 0.1704% | 0.9263% | 0.5494% | 0.3003% | 0.8398% | 0.5842% | 0.3792% | 0.1722% | 1.029% | 0.1417% | 0% | 1.628% | 0.1203% | 0.05619% | 0.6449% | 0% | 0.6286% | 0.3308% | 0.3593% | 0.3127% | 0.09817% | 0% | 0.7198% | 0.5876% | 0.5881% | 0.1072% | 0.1962% | 0.3324% | 0.4116% | 0.06431% | 0.8089% | 0.6366% | 0.09416% | 0.6663% | 0.1993% | 0.06066% | 0.1029% | 1.018% | 0.2256% | 0.4233% | 0.2026% | 1.215% | 0.2427% | 0% | 0.1043% | 0.3732% | 0.2783% | 0.493% | 0.0821% | 0.4465% | 1.14% | 0% | 0.4758% | 0.3753% | 1.714% | 0.08924% | 1.014% | 0% | 0.5319% | 0.288% | 1.317% | 0.09491% | 0.5093% | 0.9874% | 0.3291% | 0.2743% | 0.8944% | 0.1599% | 0.2815% | 0.5931% | 1.467% | 0.4152% | 0.5324% | 0.3468% | 0.4882% | 0.3759% | 0.09184% | 0.06045% | 0.1376% | 0.1254% | 0.1649% | 0.06846% | 0.2147% | 0.9445% | 0% | 1.095% | 0.3638% | 0.6863% | 0.5824% | 0.2251% | 0.1342% | 0.02778% | 0.2227% | 0.2175% | 0.784% | 0.1641% | 0.4811% | 0.4334% | 0.3995% | 0.5183% | 0.06727% | 0.2101% | 0.2666% | 0.5125% | 0.8074% | 0.2434% | 1.715% | 0.115% | 1.13% | 0.592% | 0.8162% | 0.2055% | 0.5653% | 0.4001% | 0.5276% | 0.3355% | 0.2189% | 0.09194% | 0 | 2.003% | 0.9214% | 0% | 2.003% | 0% | 0% | 2.003% | 2.003% | 0%
0.641% | 0.5043% | 0.1206% | 1.349% | 2.402% | 2029 | 0% | 0.5404% | 0.4541% | 0.8376% | 0.7404% | 0.8715% | 0.3206% | 0.3211% | 0.3248% | 1.375% | 0.5304% | 0.4893% | 0.1827% | 0.3019% | 0.3977% | 2.063% | 0.3306% | 0.3659% | 0.173% | 1.012% | 0.3685% | 1.761% | 0.152% | 0.6616% | 1.04% | 0.2635% | 1.576% | 1.233% | 1.021% | 0.1206% | 0.1897% | 0.5237% | 0.6558% | 0.1639% | 0.3647% | 0.7722% | 0.4553% | 0.2398% | 0.2527% | 0.09073% | 1.205% | 0.5144% | 0.4264% | 0.5173% | 1.508% | 1.055% | 0.1371% | 0.4052% | 1.252% | 0.1876% | 0.9386% | 0.9719% | 1.327% | 1.021% | 0.06059% | 0.1299% | 0.2154% | 1.142% | 0.2494% | 0.4997% | 0.1823% | 0.5451% | 0.5153% | 1.257% | 0.3559% | 0.01128% | 0.6135% | 0.8685% | 0.8382% | 1.162% | 1.024% | 0.6667% | 0.3438% | 1.085% | 0.5668% | 0.3655% | 0.4869% | 0.937% | 1.18% | 0.9651% | 0.2375% | 0.5471% | 0.7593% | 0.2206% | 0.8575% | 0.3015% | 0.7401% | 0.06898% | 0.5239% | 0.5212% | 0.1272% | 0.07715% | 1.222% | 1.205% | 0.4728% | 0.4094% | 0.3415% | 0.04212% | 0.3894% | 0.5487% | 0.2232% | 0.3728% | 0.2028% | 1.357% | 0.1212% | 0.5019% | 0.3237% | 0.6594% | 0.3757% | 0.1788% | 1.524% | 0.9816% | 1.245% | 0.5096% | 0.7216% | 0.151% | 1.987% | 0.3412% | 0.1933% | 0.1328% | 0.8685% | 1.961% | 1.349% | 0.4205% | 0.2311% | 1.492% | 0.3588% | 1.329% | 0.1459% | 0.341% | 1.986% | 0.3308% | 1.832% | 0.3994% | 0.04191% | 1.716% | 0.4456% | 0.672% | 1.527% | 0.09297% | 0.4965% | 0.2286% | 0.772% | 0.8716% | 0.7456% | 0.6697% | 0.2135% | 0.5667% | 0.2354% | 0.42% | 0.4668% | 0.7921% | 1.889% | 0.3369% | 0.2137% | 0.2672% | 0.7332% | 0.9545% | 0.7551% | 0.2527% | 0.09162% | 0.3249% | 0.3039% | 1.811% | 0.8234% | 0.1341% | 0.3333% | 1.966% | 1.824% | 0.9864% | 0.6835% | 0.8161% | 0.07802% | 0.8561% | 0.337% | 0.11% | 0.7888% | 0.8178% | 1.033% | 0.4912% | 0.00843% | 0.2888% | 0.5428% | 0.8115% | 0.1708% | 1.004% | 1.187% | 0.106% | 0.2055% | 0.4424% | 0.117% | 0.3116% | 0.2629% | 0.08415% | 1.359% | 0.1049% | 0.1944% | 0.3679% | 0.2412% | 0.1532% | 0.2482% | 0.6795% | 0.2064% | 0.3572% | 1.211% | 0.1805% | 1.952% | 0.2334% | 1.97% | 0.9331% | 0.9274% | 0.1213% | 0.602% | 0.4444% | 0.5051% | 0.05815% | 1.253% | 0.1665% | 0.08467% | 0.2434% | 1.001% | 1.132% | 1.584% | 0.5494% | 0.8058% | 0.298% | 1.103% | 1.099% | 0.3132% | 1.021% | 0.3307% | 0.363% | 0.8874% | 0.3223% | 0.4291% | 0.05423% | 1.198% | 0.2224% | 1.415% | 0.8513% | 0.8908% | 0.04808% | 0.3385% | 0.182% | 0.4562% | 1.338% | 0.1478% | 0.3926% | 0.1336% | 0.7619% | 0.3746% | 0.7786% | 0.7237% | 0.9298% | 0.8726% | 1.146% | 0.08152% | 0.2635% | 0.1052% | 0.8735% | 0.4162% | 0.09976% | 0.2431% | 0.1954% | -0.3929% | 0.7267% | 1.04% | 2.28% | 0.5578% | 1.437% | 0.2167% | 0.06643% | 1.494% | 0.07357% | 1.589% | 0.2795% | 0.0386% | 0.8072% | 0.9527% | 0.2566% | 0.7817% | 0.1204% | 0.4878% | 0.2584% | 1.357% | 0.3504% | 0.3786% | 0.2932% | 0.1088% | 0.5093% | 0.0632% | 0.7699% | 1.082% | 0.7009% | 0.5155% | 1.498% | 0.8231% | 1.263% | 0.2219% | 0.3209% | 0.2434% | 0.9006% | 0.7863% | 0.1047% | 0.1561% | 1.815% | 0.6018% | 0.973% | 0.4964% | 0.5798% | 0.5634% | 0.8795% | 0.2047% | 0.8836% | 1.197% | 2.033% | 0.1091% | 0.4365% | 0.4897% | 1.286% | 0.3636% | 0.05824% | 0.04357% | 0.9233% | 0.6947% | 0.5901% | 0.1677% | 0.195% | 1.795% | 0.4539% | 0.2246% | 0.3503% | 0.7613% | 0.1729% | 1.129% | 0.2196% | 0.2025% | 1.304% | 0.1516% | 0.4424% | 0.07492% | 1.133% | 0.987% | 1.941% | 0.5881% | 0.6845% | 0.5034% | 0.1809% | 0.7941% | 0.8277% | 0.3984% | 0.1324% | 0.5359% | 0.5526% | 0.7361% | 0.4532% | 0.1409% | 0.7772% | 1.543% | 0.6209% | 0.05654% | 0.06168% | 0.311% | 0.1794% | 0.09043% | 0.2612% | 1.768% | 0.2876% | 0.1373% | 1.054% | 1.041% | 0.4161% | 0.07861% | 0.7827% | 1.021% | 0.206% | 0.07698% | 0.4276% | 0.3428% | 0.7137% | 0.2377% | 0.9358% | 1.266% | 0.3293% | 1.383% | 0.8158% | 0.5805% | 1.247% | 0.8696% | 0.6151% | 0.3328% | 1.431% | 0.2739% | 0.07975% | 2.265% | 0.3657% | 0.1697% | 0.9577% | 0.08187% | 0.9335% | 0.5432% | 0.6945% | 0.435% | 0.2971% | 0.09351% | 1.07% | 0.9541% | 0.9539% | 0.3238% | 0.38% | 0.4944% | 0.6685% | 0.1043% | 1.206% | 0.9453% | 0.2844% | 1.084% | 0.3852% | 0.1832% | 0.3125% | 1.416% | 0.4378% | 0.6866% | 0.3939% | 1.691% | 0.471% | 0.01566% | 0.3149% | 0.5192% | 0.5379% | 0.7322% | 0.2479% | 0.6632% | 1.596% | 0.0784% | 0.7065% | 0.6101% | 2.385% | 0.2695% | 1.508% | 0.09894% | 0.7898% | 0.4697% | 1.832% | 0.1835% | 0.7567% | 1.466% | 0.6373% | 0.5308% | 1.244% | 0.309% | 0.3915% | 0.9621% | 2.041% | 0.6826% | 0.8636% | 0.6703% | 0.7918% | 0.6096% | 0.2793% | 0.1825% | 0.266% | 0.3788% | 0.3187% | 0.2081% | 0.415% | 1.407% | 0.06509% | 1.625% | 0.5901% | 0.9586% | 0.9446% | 0.4352% | 0.26% | 0.0839% | 0.4331% | 0.4211% | 1.174% | 0.3181% | 0.7822% | 0.703% | 0.7722% | 0.7717% | 0.2031% | 0.3408% | 0.5154% | 0.8313% | 1.318% | 0.4712% | 2.402% | 0.2238% | 1.612% | 0.8791% | 1.324% | 0.3334% | 0.8456% | 0.6489% | 0.8558% | 0.6491% | 0.4236% | 0.2776% | 0 | 3.007% | 1.483% | 0% | 3.007% | 0% | 0% | 3.007% | 3.007% | 0%
0.9583% | 0.7671% | 0.2653% | 1.891% | 3.293% | 2030 | 0% | 0.8025% | 0.7377% | 1.244% | 1.099% | 1.217% | 0.6245% | 0.6225% | 0.6277% | 1.913% | 0.8677% | 0.7937% | 0.2713% | 0.5835% | 0.5964% | 2.813% | 0.6457% | 0.7073% | 0.3386% | 1.504% | 0.5475% | 2.4% | 0.2939% | 0.9825% | 1.452% | 0.4308% | 2.165% | 1.718% | 1.42% | 0.3697% | 0.2646% | 0.8637% | 0.8945% | 0.3182% | 0.5957% | 1.147% | 0.7398% | 0.4635% | 0.4884% | 0.274% | 1.643% | 0.7654% | 0.6917% | 0.8391% | 2.056% | 1.57% | 0.265% | 0.6017% | 1.741% | 0.3638% | 1.306% | 1.443% | 1.848% | 1.423% | 0.183% | 0.2514% | 0.4196% | 1.556% | 0.4855% | 0.7426% | 0.2957% | 0.8168% | 0.8358% | 1.716% | 0.6883% | 0.0218% | 0.9951% | 1.29% | 1.245% | 1.619% | 1.424% | 1.086% | 0.5577% | 1.478% | 0.8417% | 0.5434% | 0.7263% | 1.4% | 1.642% | 1.342% | 0.4621% | 0.8873% | 1.068% | 0.4264% | 1.275% | 0.4899% | 1.105% | 0.1127% | 0.7288% | 0.7261% | 0.2465% | 0.2343% | 1.722% | 1.676% | 0.7669% | 0.5695% | 0.4751% | 0.1272% | 0.641% | 0.7713% | 0.4313% | 0.7269% | 0.392% | 1.89% | 0.2372% | 0.7452% | 0.6312% | 0.983% | 0.6095% | 0.3457% | 2.12% | 1.458% | 1.732% | 0.7686% | 1.074% | 0.2946% | 2.709% | 0.5101% | 0.3736% | 0.4023% | 1.294% | 2.742% | 1.839% | 0.682% | 0.4466% | 2.076% | 0.582% | 1.823% | 0.282% | 0.5545% | 2.795% | 0.6501% | 2.498% | 0.6478% | 0.1266% | 2.393% | 0.6694% | 0.9386% | 2.108% | 0.2809% | 0.816% | 0.4419% | 1.146% | 1.212% | 1.107% | 0.9148% | 0.4126% | 0.8455% | 0.4549% | 0.6884% | 0.6524% | 1.102% | 2.575% | 0.6515% | 0.4131% | 0.3984% | 1.023% | 1.328% | 1.121% | 0.4883% | 0.2767% | 0.5269% | 0.4532% | 2.469% | 1.233% | 0.2595% | 0.6443% | 2.734% | 2.49% | 1.372% | 0.9508% | 1.213% | 0.2358% | 1.282% | 0.5478% | 0.2125% | 1.097% | 1.138% | 1.442% | 0.7414% | 0.02546% | 0.5582% | 0.8112% | 1.207% | 0.3306% | 1.396% | 1.629% | 0.3205% | 0.3972% | 0.7244% | 0.1898% | 0.5075% | 0.3584% | 0.2552% | 1.891% | 0.2027% | 0.3155% | 0.6028% | 0.4732% | 0.2961% | 0.4032% | 1.01% | 0.3989% | 0.5794% | 1.799% | 0.3489% | 2.662% | 0.4512% | 2.687% | 1.386% | 1.407% | 0.2345% | 0.8208% | 0.7208% | 0.7501% | 0.1766% | 1.747% | 0.3218% | 0.2557% | 0.4705% | 1.392% | 1.574% | 2.212% | 0.8912% | 1.121% | 0.4836% | 1.644% | 1.632% | 0.6079% | 1.421% | 0.6394% | 0.7016% | 1.24% | 0.623% | 0.5859% | 0.1638% | 1.793% | 0.332% | 1.969% | 1.187% | 1.251% | 0.09338% | 0.549% | 0.3518% | 0.7418% | 1.84% | 0.2857% | 0.6368% | 0.2582% | 1.144% | 0.511% | 1.093% | 0.9869% | 1.385% | 1.227% | 1.601% | 0.2477% | 0.5197% | 0.2034% | 1.301% | 0.579% | 0.3024% | 0.4699% | 0.2931% | -0.4966% | 1.011% | 1.569% | 3.108% | 0.9047% | 1.959% | 0.4187% | 0.1284% | 2.088% | 0.2222% | 2.166% | 0.5402% | 0.1166% | 1.21% | 1.339% | 0.4975% | 1.161% | 0.2334% | 0.801% | 0.4993% | 2.015% | 0.5684% | 0.7376% | 0.4779% | 0.2106% | 0.7562% | 0.1908% | 1.149% | 1.507% | 1.148% | 0.8361% | 2.043% | 1.145% | 1.764% | 0.4334% | 0.6201% | 0.4704% | 1.253% | 1.275% | 0.317% | 0.3016% | 2.526% | 0.8936% | 1.348% | 0.6905% | 0.9555% | 0.8367% | 1.223% | 0.3998% | 1.316% | 1.665% | 2.776% | 0.3296% | 0.6499% | 0.7966% | 1.79% | 0.54% | 0.1763% | 0.1316% | 1.294% | 1.135% | 0.8245% | 0.2737% | 0.3775% | 2.447% | 0.674% | 0.4347% | 0.5683% | 1.24% | 0.3358% | 1.677% | 0.3574% | 0.3927% | 1.814% | 0.2934% | 0.6569% | 0.2263% | 1.577% | 1.373% | 2.683% | 0.9539% | 1.017% | 0.8166% | 0.3496% | 1.179% | 1.151% | 0.6462% | 0.2571% | 0.7958% | 0.8299% | 1.194% | 0.7366% | 0.2723% | 1.099% | 2.104% | 0.9403% | 0.1715% | 0.1863% | 0.6089% | 0.2931% | 0.1748% | 0.5048% | 2.459% | 0.4665% | 0.2653% | 1.465% | 1.447% | 0.6749% | 0.2374% | 1.27% | 1.516% | 0.399% | 0.2325% | 0.6936% | 0.556% | 0.9994% | 0.4595% | 1.393% | 1.764% | 0.5342% | 1.934% | 1.135% | 0.9542% | 1.785% | 1.212% | 0.9134% | 0.5399% | 1.951% | 0.4443% | 0.2408% | 3.087% | 0.7124% | 0.328% | 1.332% | 0.2489% | 1.299% | 0.8168% | 1.126% | 0.5931% | 0.5756% | 0.2831% | 1.489% | 1.418% | 1.417% | 0.6261% | 0.6179% | 0.6889% | 0.9936% | 0.1549% | 1.685% | 1.319% | 0.5581% | 1.615% | 0.6247% | 0.3584% | 0.6074% | 1.93% | 0.7131% | 1.032% | 0.6427% | 2.306% | 0.7673% | 0.04728% | 0.6086% | 0.7079% | 0.8725% | 1.018% | 0.4792% | 0.9227% | 2.19% | 0.2373% | 0.9828% | 0.9082% | 3.251% | 0.5212% | 2.101% | 0.2988% | 1.099% | 0.7014% | 2.497% | 0.2978% | 1.053% | 2.04% | 1.036% | 0.862% | 1.734% | 0.5012% | 0.5338% | 1.429% | 2.782% | 1.027% | 1.282% | 1.087% | 1.176% | 0.9053% | 0.5441% | 0.3528% | 0.4315% | 0.7321% | 0.517% | 0.4052% | 0.6922% | 1.964% | 0.1993% | 2.261% | 0.8762% | 1.311% | 1.403% | 0.7058% | 0.4229% | 0.1622% | 0.707% | 0.6842% | 1.647% | 0.5177% | 1.164% | 1.044% | 1.257% | 1.076% | 0.3926% | 0.5061% | 0.8359% | 1.234% | 1.969% | 0.7654% | 3.293% | 0.3657% | 2.242% | 1.223% | 1.966% | 0.495% | 1.185% | 0.9636% | 1.274% | 1.054% | 0.6878% | 0.5366% | 0 | 4.212% | 2.206% | 0% | 4.012% | 0% | 0% | 4.212% | 4.212% | 0%
1.355% | 1.138% | 0.456% | 2.551% | 4.332% | 2031 | 0% | 1.116% | 1.097% | 1.73% | 1.529% | 1.665% | 1.021% | 1.013% | 1.018% | 2.608% | 1.299% | 1.179% | 0.3775% | 0.9464% | 0.8378% | 3.678% | 1.059% | 1.147% | 0.5564% | 2.094% | 0.7619% | 3.138% | 0.4766% | 1.367% | 1.985% | 0.6448% | 2.855% | 2.345% | 1.936% | 0.7271% | 0.3616% | 1.305% | 1.17% | 0.5185% | 0.8906% | 1.595% | 1.1% | 0.7518% | 0.7922% | 0.5296% | 2.148% | 1.067% | 1.027% | 1.246% | 2.688% | 2.188% | 0.4298% | 0.8369% | 2.373% | 0.592% | 1.782% | 2.008% | 2.521% | 1.942% | 0.3536% | 0.4081% | 0.6861% | 2.035% | 0.7933% | 1.034% | 0.4391% | 1.147% | 1.241% | 2.247% | 1.117% | 0.03537% | 1.478% | 1.794% | 1.731% | 2.21% | 1.942% | 1.621% | 0.8282% | 1.933% | 1.171% | 0.7566% | 1.015% | 1.959% | 2.24% | 1.83% | 0.7537% | 1.318% | 1.469% | 0.6916% | 1.775% | 0.7287% | 1.546% | 0.1684% | 0.9936% | 0.9911% | 0.401% | 0.4559% | 2.373% | 2.285% | 1.139% | 0.7763% | 0.6477% | 0.2459% | 0.9662% | 1.062% | 0.6996% | 1.19% | 0.6358% | 2.58% | 0.3897% | 1.036% | 1.033% | 1.372% | 0.905% | 0.5607% | 2.891% | 2.028% | 2.361% | 1.083% | 1.496% | 0.4827% | 3.542% | 0.7144% | 0.6061% | 0.7799% | 1.804% | 3.755% | 2.404% | 1.013% | 0.7246% | 2.83% | 0.8643% | 2.399% | 0.4574% | 0.8256% | 3.851% | 1.073% | 3.266% | 0.962% | 0.2446% | 3.269% | 0.9411% | 1.284% | 2.786% | 0.5433% | 1.227% | 0.7168% | 1.595% | 1.653% | 1.54% | 1.198% | 0.6692% | 1.182% | 0.7379% | 1.031% | 0.893% | 1.502% | 3.367% | 1.058% | 0.6701% | 0.5565% | 1.397% | 1.81% | 1.56% | 0.7921% | 0.5348% | 0.7824% | 0.6332% | 3.23% | 1.728% | 0.4214% | 1.045% | 3.727% | 3.26% | 1.871% | 1.296% | 1.687% | 0.456% | 1.799% | 0.8149% | 0.3448% | 1.496% | 1.551% | 1.974% | 1.05% | 0.0492% | 0.9054% | 1.136% | 1.683% | 0.5373% | 1.903% | 2.147% | 0.6203% | 0.6443% | 1.086% | 0.2818% | 0.7565% | 0.4686% | 0.4956% | 2.578% | 0.3287% | 0.4686% | 0.9041% | 0.7796% | 0.4803% | 0.5994% | 1.405% | 0.6471% | 0.8604% | 2.502% | 0.5659% | 3.481% | 0.7318% | 3.515% | 1.928% | 1.998% | 0.3803% | 1.073% | 1.07% | 1.043% | 0.3433% | 2.385% | 0.5219% | 0.4942% | 0.7632% | 1.898% | 2.146% | 3.025% | 1.323% | 1.528% | 0.7185% | 2.296% | 2.27% | 0.9896% | 1.937% | 1.038% | 1.138% | 1.697% | 1.011% | 0.7675% | 0.3165% | 2.514% | 0.4643% | 2.684% | 1.622% | 1.717% | 0.1522% | 0.8152% | 0.5706% | 1.104% | 2.427% | 0.4634% | 0.9456% | 0.4189% | 1.606% | 0.6686% | 1.502% | 1.291% | 1.934% | 1.689% | 2.192% | 0.4822% | 0.8579% | 0.3299% | 1.815% | 0.7894% | 0.5868% | 0.762% | 0.4116% | -0.5942% | 1.378% | 2.212% | 4.064% | 1.344% | 2.562% | 0.6792% | 0.2083% | 2.797% | 0.4294% | 2.833% | 0.8762% | 0.2253% | 1.699% | 1.842% | 0.8091% | 1.615% | 0.3795% | 1.204% | 0.8099% | 2.803% | 0.844% | 1.206% | 0.7127% | 0.3421% | 1.052% | 0.3689% | 1.607% | 2.057% | 1.719% | 1.242% | 2.671% | 1.561% | 2.413% | 0.7106% | 1.006% | 0.763% | 1.708% | 1.894% | 0.6147% | 0.489% | 3.445% | 1.243% | 1.791% | 0.9414% | 1.437% | 1.164% | 1.668% | 0.6555% | 1.836% | 2.271% | 3.637% | 0.637% | 0.9065% | 1.186% | 2.442% | 0.7513% | 0.3416% | 0.2543% | 1.775% | 1.699% | 1.128% | 0.4087% | 0.6135% | 3.2% | 0.9376% | 0.7061% | 0.8439% | 1.849% | 0.5473% | 2.332% | 0.5324% | 0.6391% | 2.474% | 0.4766% | 0.9138% | 0.4373% | 2.15% | 1.872% | 3.565% | 1.416% | 1.414% | 1.213% | 0.567% | 1.64% | 1.57% | 0.9597% | 0.4191% | 1.107% | 1.165% | 1.773% | 1.096% | 0.4416% | 1.517% | 2.752% | 1.33% | 0.3332% | 0.36% | 0.9986% | 0.4384% | 0.2835% | 0.8188% | 3.353% | 0.6927% | 0.4304% | 1.996% | 1.973% | 1.002% | 0.4588% | 1.885% | 2.109% | 0.6488% | 0.4493% | 1.03% | 0.8256% | 1.371% | 0.7453% | 1.942% | 2.409% | 0.7932% | 2.649% | 1.547% | 1.432% | 2.491% | 1.656% | 1.271% | 0.8017% | 2.551% | 0.6598% | 0.4655% | 4.037% | 1.165% | 0.532% | 1.816% | 0.4845% | 1.77% | 1.151% | 1.673% | 0.7756% | 0.9359% | 0.5486% | 2.031% | 1.975% | 1.97% | 1.016% | 0.9195% | 0.9405% | 1.383% | 0.2155% | 2.304% | 1.801% | 0.9174% | 2.253% | 0.9277% | 0.5873% | 0.9911% | 2.524% | 1.063% | 1.449% | 0.9601% | 3.016% | 1.144% | 0.09137% | 0.9872% | 0.9257% | 1.296% | 1.389% | 0.7773% | 1.258% | 2.884% | 0.46% | 1.34% | 1.266% | 4.252% | 0.8458% | 2.869% | 0.5777% | 1.498% | 0.9812% | 3.266% | 0.4423% | 1.436% | 2.781% | 1.541% | 1.282% | 2.309% | 0.7443% | 0.6981% | 1.987% | 3.639% | 1.447% | 1.784% | 1.614% | 1.636% | 1.259% | 0.8898% | 0.5723% | 0.6409% | 1.187% | 0.7677% | 0.6624% | 1.052% | 2.685% | 0.3912% | 3.082% | 1.219% | 1.721% | 1.951% | 1.048% | 0.6297% | 0.263% | 1.057% | 1.018% | 2.262% | 0.7712% | 1.623% | 1.452% | 1.872% | 1.471% | 0.6368% | 0.704% | 1.241% | 1.717% | 2.755% | 1.138% | 4.332% | 0.5469% | 2.987% | 1.667% | 2.735% | 0.6886% | 1.625% | 1.34% | 1.776% | 1.566% | 1.022% | 0.8704% | 0 | 5.419% | 3.129% | 0% | 5.019% | 0% | 0% | 5.419% | 5.419% | 0%
1.837% | 1.585% | 0.6882% | 3.371% | 5.522% | 2032 | 0% | 1.522% | 1.528% | 2.359% | 2.085% | 2.186% | 1.528% | 1.508% | 1.512% | 3.41% | 1.824% | 1.64% | 0.5146% | 1.405% | 1.152% | 4.66% | 1.589% | 1.704% | 0.8372% | 2.857% | 1.039% | 3.976% | 0.7078% | 1.863% | 2.604% | 0.9043% | 3.65% | 3.071% | 2.532% | 1.201% | 0.474% | 1.849% | 1.483% | 0.7734% | 1.248% | 2.175% | 1.533% | 1.116% | 1.176% | 0.859% | 2.721% | 1.457% | 1.429% | 1.733% | 3.406% | 2.987% | 0.6383% | 1.141% | 3.102% | 0.882% | 2.331% | 2.737% | 3.301% | 2.542% | 0.5736% | 0.6066% | 1.027% | 2.579% | 1.187% | 1.41% | 0.6109% | 1.577% | 1.726% | 2.851% | 1.66% | 0.05252% | 2.056% | 2.446% | 2.361% | 2.895% | 2.539% | 2.265% | 1.152% | 2.449% | 1.596% | 1.032% | 1.389% | 2.684% | 2.931% | 2.393% | 1.125% | 1.833% | 1.94% | 1.027% | 2.423% | 1.015% | 2.118% | 0.2355% | 1.299% | 1.298% | 0.5971% | 0.7443% | 3.135% | 2.988% | 1.584% | 1.015% | 0.8471% | 0.3988% | 1.366% | 1.403% | 1.039% | 1.782% | 0.9442% | 3.379% | 0.5862% | 1.413% | 1.549% | 1.875% | 1.259% | 0.8326% | 3.78% | 2.765% | 3.088% | 1.492% | 2.043% | 0.7241% | 4.488% | 0.9799% | 0.9% | 1.269% | 2.464% | 4.932% | 3.046% | 1.409% | 1.076% | 3.701% | 1.202% | 3.058% | 0.6793% | 1.151% | 5.091% | 1.623% | 4.138% | 1.338% | 0.3967% | 4.283% | 1.295% | 1.686% | 3.567% | 0.8818% | 1.728% | 1.064% | 2.174% | 2.162% | 2.1% | 1.52% | 0.9937% | 1.618% | 1.096% | 1.444% | 1.173% | 1.965% | 4.265% | 1.572% | 0.9951% | 0.7614% | 1.831% | 2.367% | 2.126% | 1.176% | 0.8674% | 1.088% | 0.8666% | 4.093% | 2.37% | 0.6264% | 1.552% | 4.874% | 4.135% | 2.446% | 1.695% | 2.301% | 0.7403% | 2.473% | 1.135% | 0.512% | 1.956% | 2.028% | 2.591% | 1.455% | 0.0798% | 1.344% | 1.557% | 2.298% | 0.7992% | 2.488% | 2.742% | 1.008% | 0.9567% | 1.525% | 0.392% | 1.056% | 0.5937% | 0.8078% | 3.371% | 0.4879% | 0.652% | 1.271% | 1.176% | 0.7132% | 0.8347% | 1.917% | 0.961% | 1.197% | 3.411% | 0.8403% | 4.41% | 1.087% | 4.454% | 2.628% | 2.774% | 0.5648% | 1.36% | 1.489% | 1.422% | 0.5604% | 3.123% | 0.7751% | 0.8016% | 1.133% | 2.482% | 2.807% | 3.969% | 1.841% | 1.998% | 1% | 3.141% | 3.095% | 1.474% | 2.533% | 1.542% | 1.69% | 2.228% | 1.501% | 0.974% | 0.5134% | 3.453% | 0.6359% | 3.51% | 2.126% | 2.26% | 0.2271% | 1.134% | 0.8473% | 1.539% | 3.104% | 0.6882% | 1.315% | 0.622% | 2.205% | 0.8474% | 1.979% | 1.636% | 2.644% | 2.232% | 2.88% | 0.7879% | 1.296% | 0.49% | 2.481% | 1.032% | 0.9558% | 1.131% | 0.5656% | -0.7677% | 1.802% | 3.048% | 5.147% | 1.869% | 3.246% | 1.009% | 0.3093% | 3.628% | 0.6965% | 3.589% | 1.301% | 0.3655% | 2.336% | 2.432% | 1.204% | 2.202% | 0.565% | 1.698% | 1.203% | 3.821% | 1.174% | 1.806% | 0.9957% | 0.5087% | 1.434% | 0.5983% | 2.202% | 2.692% | 2.413% | 1.727% | 3.384% | 2.042% | 3.167% | 1.067% | 1.494% | 1.133% | 2.234% | 2.635% | 1% | 0.7259% | 4.506% | 1.695% | 2.307% | 1.231% | 2.023% | 1.587% | 2.181% | 0.9839% | 2.51% | 2.97% | 4.615% | 1.033% | 1.239% | 1.653% | 3.195% | 1.024% | 0.5555% | 0.4125% | 2.337% | 2.382% | 1.482% | 0.572% | 0.9127% | 4.054% | 1.278% | 1.05% | 1.174% | 2.583% | 0.8168% | 3.18% | 0.743% | 0.9523% | 3.235% | 0.7088% | 1.246% | 0.7093% | 2.811% | 2.448% | 4.595% | 1.97% | 1.928% | 1.687% | 0.842% | 2.236% | 2.053% | 1.335% | 0.6251% | 1.509% | 1.6% | 2.466% | 1.528% | 0.6557% | 2.006% | 3.486% | 1.838% | 0.5432% | 0.5839% | 1.498% | 0.6145% | 0.421% | 1.216% | 4.385% | 0.9636% | 0.6391% | 2.609% | 2.58% | 1.394% | 0.7442% | 2.623% | 2.876% | 0.9657% | 0.7288% | 1.433% | 1.148% | 1.804% | 1.107% | 2.653% | 3.155% | 1.103% | 3.482% | 2.023% | 2.012% | 3.33% | 2.169% | 1.732% | 1.115% | 3.231% | 0.9178% | 0.755% | 5.115% | 1.744% | 0.79% | 2.375% | 0.7919% | 2.315% | 1.589% | 2.327% | 0.9826% | 1.393% | 0.8922% | 2.658% | 2.694% | 2.686% | 1.51% | 1.282% | 1.232% | 1.887% | 0.2938% | 3.023% | 2.36% | 1.379% | 3.079% | 1.291% | 0.8804% | 1.48% | 3.198% | 1.485% | 1.992% | 1.344% | 3.823% | 1.599% | 0.1482% | 1.466% | 1.173% | 1.802% | 1.816% | 1.154% | 1.646% | 3.68% | 0.7481% | 1.752% | 1.73% | 5.387% | 1.257% | 3.756% | 0.9374% | 1.959% | 1.344% | 4.137% | 0.6155% | 1.879% | 3.637% | 2.148% | 1.785% | 2.976% | 1.035% | 0.8844% | 2.71% | 4.61% | 1.996% | 2.432% | 2.246% | 2.23% | 1.717% | 1.332% | 0.8498% | 0.8916% | 1.763% | 1.068% | 0.9911% | 1.497% | 3.523% | 0.6453% | 4.031% | 1.662% | 2.188% | 2.66% | 1.458% | 0.8783% | 0.3906% | 1.48% | 1.418% | 2.984% | 1.076% | 2.217% | 1.98% | 2.611% | 1.929% | 0.9456% | 0.9598% | 1.727% | 2.341% | 3.777% | 1.585% | 5.522% | 0.7663% | 3.854% | 2.18% | 3.728% | 0.9387% | 2.14% | 1.827% | 2.425% | 2.18% | 1.423% | 1.292% | 0 | 6.628% | 4.255% | 0% | 6.027% | 0% | 0% | 6.628% | 6.628% | 0%
2.407% | 2.117% | 0.9749% | 4.209% | 6.867% | 2033 | 0% | 1.99% | 2.086% | 3.085% | 2.727% | 2.78% | 2.144% | 2.104% | 2.103% | 4.32% | 2.506% | 2.235% | 0.673% | 1.955% | 1.521% | 5.758% | 2.236% | 2.37% | 1.181% | 3.738% | 1.359% | 4.912% | 0.9846% | 2.437% | 3.309% | 1.242% | 4.553% | 3.897% | 3.208% | 1.819% | 0.6022% | 2.565% | 1.833% | 1.081% | 1.712% | 2.844% | 2.093% | 1.553% | 1.637% | 1.276% | 3.363% | 1.909% | 1.948% | 2.363% | 4.209% | 3.913% | 0.8879% | 1.492% | 3.928% | 1.231% | 2.955% | 3.579% | 4.186% | 3.224% | 0.8518% | 0.8447% | 1.441% | 3.186% | 1.663% | 1.845% | 0.8328% | 2.082% | 2.354% | 3.528% | 2.31% | 0.07306% | 2.802% | 3.199% | 3.087% | 3.674% | 3.217% | 3.1% | 1.571% | 3.026% | 2.088% | 1.351% | 1.825% | 3.527% | 3.714% | 3.032% | 1.573% | 2.499% | 2.483% | 1.429% | 3.171% | 1.386% | 2.785% | 0.3226% | 1.646% | 1.646% | 0.8329% | 1.113% | 4.014% | 3.786% | 2.16% | 1.286% | 1.073% | 0.5922% | 1.891% | 1.798% | 1.445% | 2.503% | 1.314% | 4.286% | 0.8268% | 1.848% | 2.175% | 2.457% | 1.716% | 1.158% | 4.789% | 3.615% | 3.912% | 1.971% | 2.677% | 1.018% | 5.545% | 1.29% | 1.252% | 1.89% | 3.228% | 6.278% | 3.764% | 1.921% | 1.497% | 4.689% | 1.639% | 3.802% | 0.9449% | 1.573% | 6.525% | 2.303% | 5.113% | 1.824% | 0.5892% | 5.436% | 1.71% | 2.144% | 4.454% | 1.31% | 2.383% | 1.481% | 2.843% | 2.739% | 2.746% | 1.881% | 1.382% | 2.126% | 1.524% | 1.982% | 1.493% | 2.489% | 5.27% | 2.188% | 1.384% | 0.9995% | 2.326% | 2.999% | 2.781% | 1.636% | 1.288% | 1.484% | 1.138% | 5.059% | 3.12% | 0.8723% | 2.159% | 6.175% | 5.114% | 3.099% | 2.148% | 3.011% | 1.1% | 3.263% | 1.55% | 0.7122% | 2.478% | 2.57% | 3.297% | 1.94% | 0.1185% | 1.87% | 2.05% | 3.01% | 1.114% | 3.152% | 3.418% | 1.498% | 1.331% | 2.097% | 0.5344% | 1.444% | 0.7336% | 1.205% | 4.27% | 0.6786% | 0.889% | 1.749% | 1.665% | 0.9921% | 1.139% | 2.508% | 1.337% | 1.632% | 4.461% | 1.169% | 5.449% | 1.512% | 5.506% | 3.437% | 3.702% | 0.7857% | 1.68% | 2.03% | 1.86% | 0.8373% | 3.962% | 1.078% | 1.19% | 1.576% | 3.145% | 3.556% | 5.045% | 2.51% | 2.532% | 1.364% | 4.123% | 4.047% | 2.057% | 3.209% | 2.146% | 2.35% | 2.835% | 2.087% | 1.206% | 0.7624% | 4.551% | 0.8356% | 4.446% | 2.699% | 2.881% | 0.3175% | 1.546% | 1.179% | 2.103% | 3.873% | 0.9573% | 1.793% | 0.8653% | 2.904% | 1.047% | 2.526% | 2.022% | 3.469% | 2.861% | 3.666% | 1.179% | 1.834% | 0.6816% | 3.254% | 1.308% | 1.425% | 1.574% | 0.7457% | -0.8858% | 2.283% | 4.029% | 6.359% | 2.548% | 4.011% | 1.403% | 0.4302% | 4.594% | 1.034% | 4.434% | 1.81% | 0.5429% | 3.083% | 3.112% | 1.679% | 2.879% | 0.788% | 2.343% | 1.673% | 4.997% | 1.601% | 2.533% | 1.362% | 0.7086% | 1.876% | 0.8885% | 2.894% | 3.414% | 3.315% | 2.355% | 4.181% | 2.587% | 4.028% | 1.501% | 2.078% | 1.576% | 2.83% | 3.592% | 1.49% | 1.01% | 5.711% | 2.216% | 2.901% | 1.56% | 2.787% | 2.075% | 2.763% | 1.384% | 3.291% | 3.764% | 5.713% | 1.534% | 1.624% | 2.257% | 4.05% | 1.34% | 0.827% | 0.6126% | 2.98% | 3.271% | 1.886% | 0.7838% | 1.272% | 5.009% | 1.672% | 1.463% | 1.6% | 3.533% | 1.142% | 4.158% | 1.016% | 1.329% | 4.098% | 0.9875% | 1.629% | 1.053% | 3.561% | 3.101% | 5.786% | 2.686% | 2.521% | 2.3% | 1.171% | 2.924% | 2.601% | 1.82% | 0.8737% | 1.973% | 2.108% | 3.363% | 2.087% | 0.9122% | 2.57% | 4.308% | 2.436% | 0.8106% | 0.8671% | 2.106% | 0.8435% | 0.5856% | 1.691% | 5.555% | 1.314% | 0.8891% | 3.303% | 3.269% | 1.901% | 1.105% | 3.576% | 3.761% | 1.347% | 1.082% | 1.953% | 1.566% | 2.301% | 1.54% | 3.476% | 4.005% | 1.504% | 4.435% | 2.563% | 2.766% | 4.311% | 2.753% | 2.265% | 1.52% | 3.993% | 1.251% | 1.121% | 6.32% | 2.445% | 1.099% | 3.009% | 1.185% | 2.933% | 2.107% | 3.173% | 1.214% | 1.942% | 1.328% | 3.37% | 3.527% | 3.513% | 2.102% | 1.751% | 1.563% | 2.47% | 0.3842% | 3.843% | 2.994% | 1.943% | 4.038% | 1.759% | 1.236% | 2.071% | 3.952% | 2.032% | 2.625% | 1.842% | 4.725% | 2.187% | 0.2201% | 2.039% | 1.449% | 2.457% | 2.301% | 1.606% | 2.085% | 4.584% | 1.114% | 2.22% | 2.267% | 6.656% | 1.749% | 4.766% | 1.392% | 2.482% | 1.768% | 5.112% | 0.8394% | 2.382% | 4.607% | 2.933% | 2.436% | 3.737% | 1.412% | 1.093% | 3.543% | 5.696% | 2.645% | 3.181% | 3.062% | 2.916% | 2.245% | 1.869% | 1.182% | 1.216% | 2.453% | 1.456% | 1.39% | 2.083% | 4.478% | 0.9749% | 5.107% | 2.173% | 2.714% | 3.479% | 1.988% | 1.2% | 0.5434% | 2.029% | 1.936% | 3.815% | 1.471% | 2.906% | 2.589% | 3.567% | 2.45% | 1.315% | 1.255% | 2.354% | 3.061% | 4.969% | 2.163% | 6.867% | 1.052% | 4.851% | 2.762% | 4.876% | 1.228% | 2.731% | 2.39% | 3.177% | 2.974% | 1.942% | 1.798% | 0 | 7.838% | 5.621% | 0% | 7.036% | 0% | 0% | 7.838% | 7.838% | 0%
3.07% | 2.823% | 1.288% | 5.243% | 8.37% | 2034 | 0% | 2.521% | 2.731% | 3.908% | 3.455% | 3.449% | 2.945% | 2.875% | 2.868% | 5.338% | 3.306% | 2.923% | 0.8526% | 2.666% | 1.947% | 6.972% | 3.079% | 3.231% | 1.631% | 4.739% | 1.723% | 5.948% | 1.342% | 3.087% | 4.102% | 1.637% | 5.571% | 4.823% | 3.963% | 2.584% | 0.7462% | 3.423% | 2.221% | 1.479% | 2.254% | 3.603% | 2.741% | 2.117% | 2.231% | 1.774% | 4.072% | 2.423% | 2.547% | 3.09% | 5.096% | 4.965% | 1.211% | 1.89% | 4.852% | 1.683% | 3.653% | 4.535% | 5.178% | 3.987% | 1.185% | 1.152% | 1.979% | 3.858% | 2.283% | 2.339% | 1.089% | 2.666% | 3.078% | 4.279% | 3.151% | 0.0996% | 3.665% | 4.052% | 3.911% | 4.548% | 3.975% | 4.072% | 2.054% | 3.664% | 2.645% | 1.713% | 2.323% | 4.492% | 4.592% | 3.747% | 2.154% | 3.268% | 3.102% | 1.948% | 4.022% | 1.816% | 3.549% | 0.4238% | 2.034% | 2.036% | 1.138% | 1.558% | 5.013% | 4.678% | 2.825% | 1.589% | 1.326% | 0.8238% | 2.515% | 2.249% | 1.97% | 3.441% | 1.791% | 5.303% | 1.142% | 2.34% | 2.991% | 3.12% | 2.245% | 1.579% | 5.918% | 4.58% | 4.833% | 2.524% | 3.397% | 1.401% | 6.714% | 1.646% | 1.707% | 2.638% | 4.096% | 7.794% | 4.558% | 2.512% | 2.041% | 5.793% | 2.144% | 4.635% | 1.288% | 2.062% | 8.161% | 3.201% | 6.192% | 2.386% | 0.8196% | 6.729% | 2.188% | 2.66% | 5.449% | 1.824% | 3.156% | 2.019% | 3.602% | 3.384% | 3.478% | 2.28% | 1.885% | 2.706% | 2.078% | 2.609% | 1.853% | 3.075% | 6.381% | 2.984% | 1.887% | 1.272% | 2.881% | 3.706% | 3.523% | 2.231% | 1.792% | 1.941% | 1.448% | 6.128% | 3.98% | 1.19% | 2.943% | 7.63% | 6.2% | 3.83% | 2.654% | 3.816% | 1.532% | 4.173% | 2.029% | 0.971% | 3.063% | 3.175% | 4.092% | 2.512% | 0.1648% | 2.55% | 2.614% | 3.82% | 1.52% | 3.895% | 4.177% | 2.087% | 1.814% | 2.769% | 0.6989% | 1.895% | 0.8884% | 1.685% | 5.276% | 0.9249% | 1.163% | 2.312% | 2.308% | 1.353% | 1.491% | 3.18% | 1.822% | 2.134% | 5.652% | 1.594% | 6.598% | 2.061% | 6.669% | 4.354% | 4.794% | 1.071% | 2.035% | 2.654% | 2.357% | 1.172% | 4.901% | 1.47% | 1.656% | 2.149% | 3.885% | 4.394% | 6.254% | 3.282% | 3.128% | 1.785% | 5.243% | 5.127% | 2.812% | 3.965% | 2.927% | 3.204% | 3.519% | 2.846% | 1.462% | 1.061% | 5.815% | 1.064% | 5.494% | 3.344% | 3.581% | 0.4347% | 2.022% | 1.607% | 2.756% | 4.737% | 1.305% | 2.345% | 1.18% | 3.706% | 1.269% | 3.145% | 2.449% | 4.409% | 3.58% | 4.552% | 1.652% | 2.542% | 0.9292% | 4.136% | 1.616% | 1.991% | 2.145% | 0.9529% | -1.004% | 2.821% | 5.16% | 7.699% | 3.332% | 4.856% | 1.913% | 0.5865% | 5.709% | 1.439% | 5.37% | 2.468% | 0.7552% | 3.945% | 3.885% | 2.293% | 3.648% | 1.077% | 3.107% | 2.281% | 6.331% | 2.093% | 3.479% | 1.789% | 0.9672% | 2.376% | 1.236% | 3.687% | 4.223% | 4.372% | 3.079% | 5.063% | 3.197% | 4.997% | 2.068% | 2.833% | 2.149% | 3.497% | 4.697% | 2.08% | 1.376% | 7.059% | 2.808% | 3.578% | 1.927% | 3.685% | 2.629% | 3.415% | 1.907% | 4.182% | 4.652% | 6.931% | 2.134% | 2.062% | 2.957% | 5.008% | 1.698% | 1.153% | 0.8522% | 3.708% | 4.31% | 2.341% | 1.031% | 1.737% | 6.066% | 2.118% | 1.997% | 2.093% | 4.637% | 1.564% | 5.268% | 1.332% | 1.817% | 5.064% | 1.348% | 2.064% | 1.465% | 4.401% | 3.832% | 7.154% | 3.513% | 3.194% | 3.007% | 1.597% | 3.705% | 3.214% | 2.38% | 1.196% | 2.5% | 2.689% | 4.397% | 2.735% | 1.244% | 3.21% | 5.216% | 3.129% | 1.133% | 1.206% | 2.898% | 1.111% | 0.7984% | 2.306% | 6.864% | 1.718% | 1.212% | 4.08% | 4.039% | 2.486% | 1.537% | 4.676% | 4.764% | 1.839% | 1.506% | 2.554% | 2.048% | 2.864% | 2.099% | 4.414% | 4.957% | 1.967% | 5.512% | 3.167% | 3.649% | 5.446% | 3.408% | 2.87% | 1.988% | 4.835% | 1.636% | 1.56% | 7.654% | 3.359% | 1.498% | 3.718% | 1.661% | 3.624% | 2.709% | 4.149% | 1.47% | 2.654% | 1.853% | 4.166% | 4.472% | 4.451% | 2.867% | 2.295% | 1.935% | 3.131% | 0.4867% | 4.765% | 3.706% | 2.68% | 5.131% | 2.301% | 1.7% | 2.839% | 4.785% | 2.668% | 3.351% | 2.423% | 5.725% | 2.872% | 0.3062% | 2.78% | 1.755% | 3.213% | 2.843% | 2.189% | 2.577% | 5.596% | 1.554% | 2.743% | 2.879% | 8.061% | 2.385% | 5.897% | 1.937% | 3.067% | 2.253% | 6.19% | 1.098% | 2.945% | 5.693% | 3.842% | 3.189% | 4.599% | 1.846% | 1.323% | 4.489% | 6.897% | 3.399% | 4.03% | 4.004% | 3.695% | 2.844% | 2.567% | 1.612% | 1.59% | 3.344% | 1.904% | 1.908% | 2.785% | 5.552% | 1.382% | 6.31% | 2.753% | 3.298% | 4.408% | 2.599% | 1.573% | 0.7408% | 2.67% | 2.535% | 4.76% | 1.93% | 3.69% | 3.28% | 4.674% | 3.036% | 1.793% | 1.59% | 3.078% | 3.878% | 6.336% | 2.832% | 8.37% | 1.385% | 5.988% | 3.412% | 6.177% | 1.555% | 3.401% | 3.027% | 4.031% | 3.892% | 2.541% | 2.451% | 0 | 9.049% | 7.229% | 0% | 8.046% | 0% | 0% | 9.049% | 9.049% | 0%
3.822% | 3.557% | 1.644% | 6.395% | 10.04% | 2035 | 0% | 3.116% | 3.465% | 4.829% | 4.269% | 4.195% | 3.883% | 3.77% | 3.75% | 6.463% | 4.228% | 3.703% | 1.054% | 3.486% | 2.433% | 8.304% | 4.074% | 4.225% | 2.165% | 5.86% | 2.13% | 7.084% | 1.755% | 3.814% | 4.983% | 2.093% | 6.707% | 5.849% | 4.799% | 3.596% | 0.9062% | 4.436% | 2.646% | 1.943% | 2.876% | 4.452% | 3.479% | 2.769% | 2.918% | 2.419% | 4.849% | 3% | 3.227% | 3.915% | 6.069% | 6.146% | 1.583% | 2.336% | 5.874% | 2.208% | 4.426% | 5.603% | 6.276% | 4.833% | 1.616% | 1.508% | 2.61% | 4.595% | 3.007% | 2.891% | 1.38% | 3.33% | 3.9% | 5.105% | 4.123% | 0.1303% | 4.643% | 5.007% | 4.833% | 5.516% | 4.814% | 5.183% | 2.602% | 4.364% | 3.268% | 2.118% | 2.885% | 5.579% | 5.563% | 4.537% | 2.829% | 4.14% | 3.799% | 2.547% | 4.975% | 2.304% | 4.411% | 0.5395% | 2.463% | 2.468% | 1.492% | 2.137% | 6.138% | 5.665% | 3.579% | 1.924% | 1.606% | 1.123% | 3.249% | 2.76% | 2.577% | 4.542% | 2.342% | 6.43% | 1.515% | 2.892% | 3.95% | 3.864% | 2.844% | 2.065% | 7.166% | 5.659% | 5.853% | 3.152% | 4.206% | 1.852% | 7.996% | 2.049% | 2.232% | 3.606% | 5.07% | 9.485% | 5.428% | 3.182% | 2.67% | 7.015% | 2.716% | 5.558% | 1.685% | 2.619% | 10.01% | 4.279% | 7.374% | 3.023% | 1.117% | 8.163% | 2.732% | 3.234% | 6.558% | 2.488% | 4.053% | 2.64% | 4.451% | 4.098% | 4.298% | 2.719% | 2.465% | 3.361% | 2.718% | 3.327% | 2.256% | 3.724% | 7.599% | 3.905% | 2.468% | 1.578% | 3.498% | 4.488% | 4.353% | 2.917% | 2.443% | 2.458% | 1.798% | 7.299% | 4.952% | 1.558% | 3.849% | 9.239% | 7.391% | 4.638% | 3.214% | 4.717% | 2.089% | 5.209% | 2.574% | 1.27% | 3.709% | 3.845% | 4.978% | 3.179% | 0.2247% | 3.334% | 3.254% | 4.728% | 1.991% | 4.717% | 5.022% | 2.849% | 2.373% | 3.546% | 0.8855% | 2.409% | 1.058% | 2.306% | 6.389% | 1.209% | 1.474% | 2.963% | 3.075% | 1.769% | 1.891% | 3.931% | 2.383% | 2.704% | 6.984% | 2.084% | 7.858% | 2.695% | 7.945% | 5.38% | 6.068% | 1.401% | 2.423% | 3.363% | 2.912% | 1.607% | 5.942% | 1.922% | 2.258% | 2.811% | 4.705% | 5.321% | 7.599% | 4.158% | 3.788% | 2.262% | 6.505% | 6.335% | 3.688% | 4.802% | 3.829% | 4.19% | 4.282% | 3.722% | 1.745% | 1.446% | 7.251% | 1.322% | 6.653% | 4.059% | 4.361% | 0.5712% | 2.562% | 2.101% | 3.5% | 5.702% | 1.707% | 2.971% | 1.543% | 4.611% | 1.512% | 3.837% | 2.917% | 5.468% | 4.394% | 5.542% | 2.267% | 3.386% | 1.215% | 5.126% | 1.957% | 2.724% | 2.805% | 1.188% | -1.122% | 3.417% | 6.446% | 9.167% | 4.222% | 5.784% | 2.501% | 0.767% | 6.99% | 1.962% | 6.395% | 3.227% | 1.03% | 4.926% | 4.756% | 3.005% | 4.507% | 1.411% | 3.996% | 2.983% | 7.822% | 2.652% | 4.588% | 2.276% | 1.266% | 2.936% | 1.685% | 4.583% | 5.119% | 5.589% | 3.901% | 6.03% | 3.872% | 6.077% | 2.736% | 3.705% | 2.81% | 4.234% | 5.951% | 2.843% | 1.799% | 8.551% | 3.469% | 4.345% | 2.334% | 4.722% | 3.248% | 4.135% | 2.522% | 5.183% | 5.634% | 8.27% | 2.91% | 2.555% | 3.752% | 6.068% | 2.098% | 1.576% | 1.162% | 4.523% | 5.507% | 2.849% | 1.314% | 2.275% | 7.224% | 2.617% | 2.615% | 2.652% | 5.897% | 2.055% | 6.51% | 1.694% | 2.384% | 6.132% | 1.765% | 2.551% | 1.998% | 5.329% | 4.64% | 8.715% | 4.451% | 3.947% | 3.81% | 2.088% | 4.578% | 3.892% | 3.015% | 1.571% | 3.089% | 3.347% | 5.571% | 3.472% | 1.626% | 3.93% | 6.212% | 3.922% | 1.552% | 1.644% | 3.828% | 1.419% | 1.044% | 3.016% | 8.312% | 2.176% | 1.585% | 4.938% | 4.891% | 3.149% | 2.096% | 5.924% | 5.887% | 2.411% | 2.053% | 3.236% | 2.594% | 3.495% | 2.745% | 5.467% | 6.014% | 2.492% | 6.716% | 3.835% | 4.665% | 6.75% | 4.134% | 3.546% | 2.519% | 5.758% | 2.073% | 2.126% | 9.115% | 4.428% | 1.959% | 4.502% | 2.28% | 4.389% | 3.404% | 5.256% | 1.751% | 3.478% | 2.531% | 5.049% | 5.531% | 5.499% | 3.751% | 2.913% | 2.347% | 3.871% | 0.6014% | 5.79% | 4.494% | 3.549% | 6.36% | 2.915% | 2.244% | 3.734% | 5.699% | 3.394% | 4.173% | 3.089% | 6.82% | 3.655% | 0.4174% | 3.636% | 2.09% | 4.071% | 3.442% | 2.862% | 3.122% | 6.723% | 2.123% | 3.322% | 3.566% | 9.6% | 3.12% | 7.152% | 2.642% | 3.714% | 2.801% | 7.372% | 1.392% | 3.567% | 6.894% | 4.876% | 4.045% | 5.568% | 2.339% | 1.576% | 5.547% | 8.214% | 4.266% | 4.979% | 5.073% | 4.565% | 3.514% | 3.385% | 2.108% | 2.014% | 4.373% | 2.412% | 2.514% | 3.616% | 6.747% | 1.918% | 7.641% | 3.402% | 3.943% | 5.446% | 3.293% | 1.998% | 0.9688% | 3.406% | 3.217% | 5.824% | 2.452% | 4.57% | 4.053% | 5.934% | 3.687% | 2.345% | 1.965% | 3.9% | 4.792% | 7.882% | 3.592% | 10.04% | 1.768% | 7.277% | 4.132% | 7.633% | 1.922% | 4.151% | 3.741% | 4.988% | 4.935% | 3.222% | 3.205% | 0 | 10.26% | 9.119% | 0% | 9.058% | 0% | 0% | 10.26% | 10.26% | 0%
4.664% | 4.416% | 2.1% | 7.672% | 12.08% | 2036 | 0% | 3.773% | 4.287% | 5.848% | 5.169% | 5.018% | 4.963% | 4.79% | 4.751% | 7.697% | 5.278% | 4.576% | 1.276% | 4.416% | 2.98% | 9.752% | 5.227% | 5.353% | 2.788% | 7.101% | 2.58% | 8.319% | 2.224% | 4.619% | 5.955% | 2.61% | 7.968% | 6.978% | 5.716% | 4.815% | 1.082% | 5.623% | 3.109% | 2.472% | 3.582% | 5.391% | 4.306% | 3.508% | 3.696% | 3.164% | 5.694% | 3.64% | 3.988% | 4.837% | 7.128% | 7.456% | 2.006% | 2.828% | 6.993% | 2.806% | 5.274% | 6.785% | 7.483% | 5.761% | 2.113% | 1.913% | 3.337% | 5.397% | 3.84% | 3.503% | 1.705% | 4.081% | 4.819% | 6.005% | 5.227% | 0.165% | 5.737% | 6.063% | 5.852% | 6.582% | 5.733% | 6.435% | 3.215% | 5.125% | 3.957% | 2.567% | 3.511% | 6.793% | 6.629% | 5.403% | 3.602% | 5.115% | 4.578% | 3.227% | 6.031% | 2.852% | 5.376% | 0.6699% | 2.934% | 2.942% | 1.896% | 2.813% | 7.394% | 6.746% | 4.422% | 2.292% | 1.912% | 1.469% | 4.1% | 3.335% | 3.264% | 5.812% | 2.967% | 7.668% | 1.95% | 3.501% | 5.057% | 4.69% | 3.514% | 2.616% | 8.535% | 6.853% | 6.97% | 3.859% | 5.103% | 2.374% | 9.39% | 2.501% | 2.828% | 4.729% | 6.15% | 11.35% | 6.374% | 3.932% | 3.383% | 8.355% | 3.356% | 6.574% | 2.134% | 3.245% | 12.08% | 5.558% | 8.66% | 3.735% | 1.461% | 9.739% | 3.345% | 3.869% | 7.786% | 3.255% | 5.083% | 3.344% | 5.39% | 4.88% | 5.205% | 3.197% | 3.122% | 4.092% | 3.443% | 4.14% | 2.7% | 4.435% | 8.924% | 4.951% | 3.127% | 1.919% | 4.177% | 5.345% | 5.271% | 3.696% | 3.195% | 3.038% | 2.188% | 8.575% | 6.041% | 1.976% | 4.876% | 11% | 8.688% | 5.523% | 3.827% | 5.714% | 2.734% | 6.377% | 3.185% | 1.609% | 4.417% | 4.579% | 5.957% | 3.954% | 0.2939% | 4.224% | 3.97% | 5.736% | 2.527% | 5.617% | 5.958% | 3.73% | 3.006% | 4.431% | 1.094% | 2.987% | 1.242% | 3.03% | 7.609% | 1.532% | 1.821% | 3.706% | 3.978% | 2.241% | 2.338% | 4.763% | 3.019% | 3.341% | 8.457% | 2.64% | 9.228% | 3.415% | 9.334% | 6.515% | 7.545% | 1.775% | 2.846% | 4.155% | 3.526% | 2.115% | 7.084% | 2.435% | 2.952% | 3.561% | 5.603% | 6.337% | 9.081% | 5.138% | 4.511% | 2.797% | 7.91% | 7.672% | 4.686% | 5.718% | 4.853% | 5.308% | 5.125% | 4.715% | 2.053% | 1.891% | 8.865% | 1.61% | 7.923% | 4.847% | 5.224% | 0.7273% | 3.165% | 2.662% | 4.335% | 6.772% | 2.162% | 3.671% | 1.955% | 5.625% | 1.776% | 4.606% | 3.426% | 6.645% | 5.309% | 6.636% | 2.986% | 4.378% | 1.539% | 6.228% | 2.33% | 3.576% | 3.553% | 1.452% | -1.24% | 4.069% | 7.895% | 10.76% | 5.216% | 6.792% | 3.169% | 0.9718% | 8.46% | 2.565% | 7.51% | 4.088% | 1.347% | 6.032% | 5.728% | 3.815% | 5.458% | 1.793% | 5.02% | 3.779% | 9.473% | 3.277% | 5.865% | 2.824% | 1.607% | 3.555% | 2.204% | 5.583% | 6.103% | 6.973% | 4.821% | 7.081% | 4.612% | 7.269% | 3.512% | 4.694% | 3.56% | 5.043% | 7.353% | 3.729% | 2.279% | 10.19% | 4.201% | 5.211% | 2.779% | 5.905% | 3.933% | 4.924% | 3.236% | 6.296% | 6.711% | 9.732% | 3.806% | 3.103% | 4.645% | 7.232% | 2.541% | 2.066% | 1.519% | 5.427% | 6.865% | 3.41% | 1.634% | 2.888% | 8.484% | 3.169% | 3.317% | 3.276% | 7.315% | 2.617% | 7.883% | 2.1% | 3.03% | 7.303% | 2.24% | 3.089% | 2.612% | 6.346% | 5.526% | 10.49% | 5.499% | 4.779% | 4.708% | 2.646% | 5.544% | 4.635% | 3.726% | 2% | 3.741% | 4.083% | 6.884% | 4.3% | 2.06% | 4.732% | 7.295% | 4.821% | 2.039% | 2.151% | 4.904% | 1.769% | 1.323% | 3.821% | 9.899% | 2.689% | 2.008% | 5.878% | 5.825% | 3.891% | 2.741% | 7.32% | 7.129% | 3.061% | 2.684% | 3.999% | 3.205% | 4.195% | 3.478% | 6.636% | 7.176% | 3.08% | 8.048% | 4.568% | 5.82% | 8.24% | 4.933% | 4.294% | 3.113% | 6.762% | 2.562% | 2.781% | 10.7% | 5.66% | 2.482% | 5.361% | 3.005% | 5.227% | 4.196% | 6.495% | 2.056% | 4.416% | 3.319% | 6.017% | 6.704% | 6.659% | 4.754% | 3.608% | 2.8% | 4.691% | 0.7283% | 6.92% | 5.36% | 4.558% | 7.726% | 3.602% | 2.871% | 4.759% | 6.693% | 4.211% | 5.094% | 3.843% | 8.013% | 4.536% | 0.5458% | 4.606% | 2.454% | 5.03% | 4.1% | 3.626% | 3.718% | 7.967% | 2.783% | 3.956% | 4.329% | 11.27% | 3.954% | 8.531% | 3.455% | 4.423% | 3.414% | 8.657% | 1.72% | 4.25% | 8.21% | 6.036% | 5.004% | 6.65% | 2.89% | 1.851% | 6.717% | 9.647% | 5.252% | 6.029% | 6.268% | 5.528% | 4.256% | 4.327% | 2.67% | 2.489% | 5.541% | 2.981% | 3.212% | 4.592% | 8.065% | 2.559% | 9.099% | 4.119% | 4.649% | 6.595% | 4.069% | 2.476% | 1.227% | 4.239% | 3.981% | 7.012% | 3.04% | 5.547% | 4.907% | 7.349% | 4.405% | 2.971% | 2.379% | 4.819% | 5.803% | 9.613% | 4.444% | 11.87% | 2.203% | 8.73% | 4.921% | 9.243% | 2.327% | 4.986% | 4.53% | 6.049% | 6.102% | 3.985% | 4.061% | 0 | 11.48% | 11.25% | 0% | 10.07% | 0% | 0% | 11.48% | 11.48% | 0%
5.596% | 5.28% | 2.619% | 9.136% | 14.4% | 2037 | 0% | 4.493% | 5.199% | 6.965% | 6.156% | 5.921% | 6.191% | 5.937% | 5.87% | 9.039% | 6.461% | 5.541% | 1.519% | 5.457% | 3.594% | 11.32% | 6.547% | 6.614% | 3.507% | 8.463% | 3.074% | 9.654% | 2.748% | 5.501% | 7.018% | 3.192% | 9.359% | 8.208% | 6.713% | 6.266% | 1.275% | 7.005% | 3.61% | 3.069% | 4.373% | 6.421% | 5.223% | 4.335% | 4.567% | 4.008% | 6.608% | 4.343% | 4.829% | 5.858% | 8.272% | 8.895% | 2.478% | 3.368% | 8.209% | 3.479% | 6.197% | 8.081% | 8.797% | 6.772% | 2.677% | 2.366% | 4.163% | 6.263% | 4.785% | 4.174% | 2.065% | 4.921% | 5.835% | 6.98% | 6.462% | 0.2039% | 6.947% | 7.221% | 6.969% | 7.743% | 6.732% | 7.833% | 3.894% | 5.947% | 4.713% | 3.059% | 4.204% | 8.135% | 7.789% | 6.345% | 4.474% | 6.194% | 5.445% | 3.987% | 7.191% | 3.46% | 6.445% | 0.8153% | 3.445% | 3.459% | 2.349% | 3.588% | 8.788% | 7.922% | 5.354% | 2.691% | 2.246% | 1.861% | 5.083% | 3.976% | 4.033% | 7.26% | 3.666% | 9.018% | 2.452% | 4.17% | 6.32% | 5.598% | 4.255% | 3.233% | 10.02% | 8.162% | 8.185% | 4.648% | 6.09% | 2.971% | 10.9% | 3.004% | 3.494% | 6.01% | 7.337% | 13.4% | 7.398% | 4.762% | 4.18% | 9.812% | 4.064% | 7.686% | 2.637% | 3.94% | 14.4% | 7.063% | 10.05% | 4.523% | 1.851% | 11.46% | 4.03% | 4.564% | 9.137% | 4.126% | 6.254% | 4.133% | 6.419% | 5.731% | 6.198% | 3.714% | 3.858% | 4.9% | 4.255% | 5.05% | 3.188% | 5.208% | 10.36% | 6.122% | 3.864% | 2.296% | 4.919% | 6.277% | 6.278% | 4.566% | 4.047% | 3.678% | 2.619% | 9.954% | 7.249% | 2.444% | 6.025% | 12.92% | 10.09% | 6.487% | 4.495% | 6.807% | 3.466% | 7.682% | 3.862% | 1.988% | 5.187% | 5.377% | 7.03% | 4.852% | 0.3723% | 5.22% | 4.765% | 6.844% | 3.128% | 6.596% | 6.989% | 4.732% | 3.714% | 5.431% | 1.325% | 3.63% | 1.442% | 3.858% | 8.936% | 1.892% | 2.206% | 4.548% | 5.031% | 2.769% | 2.834% | 5.676% | 3.731% | 4.045% | 10.07% | 3.263% | 10.71% | 4.219% | 10.84% | 7.759% | 9.252% | 2.193% | 3.303% | 5.032% | 4.2% | 2.697% | 8.328% | 3.009% | 3.741% | 4.4% | 6.58% | 7.442% | 10.7% | 6.222% | 5.298% | 3.388% | 9.46% | 9.136% | 5.808% | 6.716% | 5.999% | 6.558% | 6.05% | 5.826% | 2.387% | 2.396% | 10.67% | 1.928% | 9.304% | 5.707% | 6.17% | 0.9035% | 3.833% | 3.289% | 5.262% | 7.952% | 2.672% | 4.446% | 2.415% | 6.748% | 2.062% | 5.453% | 3.977% | 7.943% | 6.332% | 7.838% | 3.813% | 5.532% | 1.902% | 7.441% | 2.737% | 4.549% | 4.389% | 1.747% | -1.358% | 4.779% | 9.514% | 12.49% | 6.317% | 7.882% | 3.916% | 1.201% | 10.15% | 3.25% | 8.715% | 5.052% | 1.706% | 7.269% | 6.809% | 4.724% | 6.5% | 2.221% | 6.189% | 4.669% | 11.28% | 3.968% | 7.317% | 3.435% | 1.988% | 4.234% | 2.792% | 6.691% | 7.175% | 8.53% | 5.837% | 8.217% | 5.416% | 8.575% | 4.4% | 5.8% | 4.4% | 5.922% | 8.904% | 4.74% | 2.815% | 11.97% | 5.004% | 6.185% | 3.264% | 7.243% | 4.684% | 5.783% | 4.053% | 7.522% | 7.883% | 11.19% | 4.821% | 3.706% | 5.635% | 8.499% | 3.026% | 2.624% | 1.925% | 6.423% | 8.391% | 4.025% | 1.992% | 3.575% | 9.845% | 3.774% | 4.105% | 3.967% | 8.894% | 3.251% | 9.387% | 2.551% | 3.758% | 8.577% | 2.771% | 3.678% | 3.31% | 7.453% | 6.49% | 12.51% | 6.659% | 5.692% | 5.701% | 3.269% | 6.602% | 5.443% | 4.512% | 2.484% | 4.455% | 4.9% | 8.336% | 5.218% | 2.546% | 5.622% | 8.466% | 5.834% | 2.597% | 2.725% | 6.13% | 2.161% | 1.635% | 4.721% | 11.63% | 3.256% | 2.481% | 6.9% | 6.84% | 4.712% | 3.472% | 8.864% | 8.49% | 3.792% | 3.401% | 4.842% | 3.882% | 4.969% | 4.297% | 7.922% | 8.444% | 3.729% | 9.513% | 5.364% | 7.118% | 9.938% | 5.804% | 5.114% | 3.769% | 7.847% | 3.102% | 3.523% | 12.42% | 7.059% | 3.067% | 6.296% | 3.838% | 6.138% | 5.096% | 7.865% | 2.386% | 5.47% | 4.215% | 7.072% | 7.992% | 7.93% | 5.878% | 4.379% | 3.294% | 5.591% | 0.8673% | 8.156% | 6.304% | 5.717% | 9.232% | 4.362% | 3.585% | 5.919% | 7.767% | 5.122% | 6.117% | 4.687% | 9.303% | 5.519% | 0.6915% | 5.691% | 2.848% | 6.092% | 4.814% | 4.481% | 4.368% | 9.335% | 3.535% | 4.646% | 5.168% | 13.08% | 4.888% | 10.03% | 4.379% | 5.195% | 4.093% | 10.05% | 2.084% | 4.994% | 9.642% | 7.324% | 6.066% | 7.855% | 3.499% | 2.148% | 8% | 11.2% | 6.369% | 7.181% | 7.59% | 6.584% | 5.068% | 5.398% | 3.299% | 3.015% | 6.846% | 3.609% | 4.004% | 5.731% | 9.508% | 3.318% | 10.69% | 4.906% | 5.416% | 7.854% | 4.927% | 3.007% | 1.517% | 5.172% | 4.829% | 8.331% | 3.694% | 6.623% | 5.844% | 8.919% | 5.189% | 3.671% | 2.834% | 5.835% | 6.911% | 11.53% | 5.388% | 13.87% | 2.691% | 10.37% | 5.779% | 11.01% | 2.771% | 5.907% | 5.395% | 7.214% | 7.395% | 4.829% | 5.018% | 0 | 12.69% | 13.59% | 0% | 11.08% | 0% | 0% | 12.69% | 12.69% | 0%
6.619% | 6.244% | 3.123% | 10.65% | 16.97% | 2038 | 0% | 5.277% | 6.201% | 8.179% | 7.229% | 6.904% | 7.572% | 7.211% | 7.109% | 10.49% | 7.783% | 6.599% | 1.784% | 6.608% | 4.276% | 13% | 8.045% | 8.01% | 4.33% | 9.946% | 3.611% | 11.09% | 3.328% | 6.46% | 8.174% | 3.841% | 10.89% | 9.542% | 7.79% | 7.983% | 1.484% | 8.613% | 4.148% | 3.735% | 5.253% | 7.54% | 6.23% | 5.249% | 5.531% | 4.952% | 7.591% | 5.111% | 5.751% | 6.976% | 9.502% | 10.47% | 3.001% | 3.956% | 9.523% | 4.228% | 7.196% | 9.49% | 10.22% | 7.867% | 3.307% | 2.868% | 5.093% | 7.194% | 5.847% | 4.905% | 2.459% | 5.857% | 6.949% | 8.031% | 7.83% | 0.2469% | 8.274% | 8.48% | 8.185% | 9.003% | 7.813% | 9.377% | 4.637% | 6.831% | 5.535% | 3.595% | 4.965% | 9.608% | 9.044% | 7.364% | 5.446% | 7.377% | 6.403% | 4.828% | 8.455% | 4.128% | 7.621% | 0.9761% | 3.998% | 4.019% | 2.853% | 4.467% | 10.33% | 9.194% | 6.377% | 3.123% | 2.606% | 2.299% | 6.213% | 4.69% | 4.884% | 8.894% | 4.439% | 10.48% | 3.026% | 4.897% | 7.745% | 6.59% | 5.067% | 3.915% | 11.63% | 9.585% | 9.499% | 5.525% | 7.166% | 3.646% | 12.52% | 3.559% | 4.231% | 7.45% | 8.632% | 15.64% | 8.497% | 5.671% | 5.063% | 11.39% | 4.84% | 8.896% | 3.194% | 4.706% | 16.97% | 8.828% | 11.54% | 5.386% | 2.287% | 13.32% | 4.791% | 5.321% | 10.62% | 5.101% | 7.577% | 5.004% | 7.538% | 6.651% | 7.279% | 4.271% | 4.672% | 5.788% | 5.152% | 6.06% | 3.721% | 6.044% | 11.9% | 7.418% | 4.679% | 2.71% | 5.724% | 7.284% | 7.372% | 5.53% | 5.001% | 4.381% | 3.091% | 11.44% | 8.58% | 2.962% | 7.296% | 14.99% | 11.6% | 7.528% | 5.216% | 7.997% | 4.286% | 9.132% | 4.605% | 2.407% | 6.019% | 6.241% | 8.2% | 5.892% | 0.4601% | 6.321% | 5.643% | 8.054% | 3.794% | 7.655% | 8.118% | 5.855% | 4.498% | 6.552% | 1.578% | 4.34% | 1.656% | 4.791% | 10.37% | 2.291% | 2.628% | 5.494% | 6.251% | 3.353% | 3.379% | 6.67% | 4.518% | 4.818% | 11.83% | 3.951% | 12.3% | 5.109% | 12.45% | 9.112% | 11.22% | 2.655% | 3.794% | 5.992% | 4.932% | 3.355% | 9.676% | 3.644% | 4.622% | 5.328% | 7.636% | 8.637% | 12.46% | 7.41% | 6.149% | 4.038% | 11.16% | 10.73% | 7.056% | 7.794% | 7.268% | 7.941% | 7.058% | 7.055% | 2.746% | 2.96% | 12.66% | 2.278% | 10.8% | 6.641% | 7.203% | 1.1% | 4.565% | 3.983% | 6.282% | 9.247% | 3.235% | 5.294% | 2.925% | 7.986% | 2.369% | 6.382% | 4.569% | 9.365% | 7.471% | 9.149% | 4.751% | 6.868% | 2.304% | 8.769% | 3.176% | 5.645% | 5.314% | 2.072% | -1.476% | 5.546% | 11.31% | 14.34% | 7.523% | 9.054% | 4.742% | 1.454% | 12.09% | 4.016% | 10.01% | 6.117% | 2.108% | 8.644% | 8.002% | 5.732% | 7.633% | 2.696% | 7.516% | 5.654% | 13.25% | 4.726% | 8.95% | 4.109% | 2.411% | 4.973% | 3.45% | 7.91% | 8.336% | 10.27% | 6.952% | 9.439% | 6.286% | 9.998% | 5.408% | 7.023% | 5.328% | 6.872% | 10.6% | 5.876% | 3.407% | 13.89% | 5.876% | 7.281% | 3.788% | 8.743% | 5.501% | 6.712% | 4.98% | 8.863% | 9.15% | 12.48% | 5.957% | 4.364% | 6.722% | 9.87% | 3.554% | 3.25% | 2.378% | 7.515% | 10.09% | 4.697% | 2.389% | 4.337% | 11.31% | 4.432% | 4.978% | 4.725% | 10.64% | 3.959% | 11.02% | 3.049% | 4.567% | 9.953% | 3.361% | 4.32% | 4.09% | 8.649% | 7.532% | 14.81% | 7.93% | 6.684% | 6.79% | 3.959% | 7.753% | 6.316% | 5.373% | 3.023% | 5.232% | 5.8% | 9.928% | 6.229% | 3.083% | 6.602% | 9.725% | 6.967% | 3.226% | 3.367% | 7.517% | 2.599% | 1.979% | 5.717% | 13.49% | 3.878% | 3.005% | 8.003% | 7.938% | 5.612% | 4.291% | 10.56% | 9.971% | 4.603% | 4.202% | 5.767% | 4.623% | 5.817% | 5.203% | 9.327% | 9.819% | 4.441% | 11.12% | 6.225% | 8.567% | 11.87% | 6.748% | 6.006% | 4.489% | 9.013% | 3.694% | 4.353% | 14.27% | 8.634% | 3.714% | 7.306% | 4.784% | 7.123% | 6.112% | 9.366% | 2.741% | 6.64% | 5.222% | 8.213% | 9.396% | 9.313% | 7.122% | 5.227% | 3.83% | 6.57% | 1.019% | 9.501% | 7.327% | 7.035% | 10.88% | 5.194% | 4.39% | 7.216% | 8.921% | 6.129% | 7.244% | 5.623% | 10.69% | 6.604% | 0.8545% | 6.892% | 3.272% | 7.255% | 5.587% | 5.426% | 5.07% | 10.83% | 4.38% | 5.391% | 6.085% | 15.03% | 5.922% | 11.66% | 5.412% | 6.029% | 4.84% | 11.54% | 2.482% | 5.798% | 11.19% | 8.739% | 7.234% | 9.19% | 4.168% | 2.467% | 9.395% | 12.86% | 7.627% | 8.433% | 9.039% | 7.732% | 5.952% | 6.604% | 3.995% | 3.591% | 8.291% | 4.299% | 4.895% | 7.059% | 11.08% | 4.207% | 12.4% | 5.761% | 6.247% | 9.224% | 5.868% | 3.591% | 1.837% | 6.209% | 5.761% | 9.787% | 4.414% | 7.797% | 6.863% | 10.65% | 6.041% | 4.445% | 3.328% | 6.949% | 8.116% | 13.65% | 6.425% | 16.05% | 3.234% | 12.2% | 6.706% | 12.93% | 3.254% | 6.918% | 6.335% | 8.485% | 8.815% | 5.756% | 6.076% | 0 | 13.91% | 16.08% | 0% | 12.1% | 0% | 0% | 13.91% | 13.91% | 0%
7.736% | 7.331% | 3.671% | 12.45% | 19.81% | 2039 | 0% | 6.124% | 7.293% | 9.492% | 8.39% | 7.969% | 9.114% | 8.615% | 8.466% | 12.05% | 9.251% | 7.75% | 2.071% | 7.87% | 5.032% | 14.8% | 9.733% | 9.539% | 5.267% | 11.55% | 4.192% | 12.62% | 3.963% | 7.497% | 9.423% | 4.561% | 12.57% | 10.98% | 8.948% | 10.01% | 1.71% | 10.49% | 4.725% | 4.471% | 6.225% | 8.751% | 7.33% | 6.251% | 6.587% | 5.997% | 8.641% | 5.944% | 6.754% | 8.192% | 10.82% | 12.17% | 3.574% | 4.591% | 10.94% | 5.053% | 8.271% | 11.01% | 11.75% | 9.045% | 4.005% | 3.418% | 6.131% | 8.19% | 7.029% | 5.695% | 2.888% | 6.895% | 8.161% | 9.159% | 9.33% | 0.294% | 9.717% | 9.841% | 9.498% | 10.36% | 8.974% | 11.07% | 5.446% | 7.777% | 6.423% | 4.175% | 5.794% | 11.22% | 10.39% | 8.458% | 6.522% | 8.663% | 7.458% | 5.749% | 9.823% | 4.857% | 8.908% | 1.152% | 4.593% | 4.621% | 3.408% | 5.452% | 12.02% | 10.56% | 7.489% | 3.588% | 2.994% | 2.784% | 7.509% | 5.482% | 5.817% | 10.72% | 5.287% | 12.05% | 3.68% | 5.682% | 9.343% | 7.665% | 5.951% | 4.662% | 13.36% | 11.12% | 10.91% | 6.492% | 8.334% | 4.406% | 14.25% | 4.168% | 5.039% | 9.052% | 10.03% | 18.06% | 9.674% | 6.66% | 6.03% | 13.08% | 5.684% | 10.21% | 3.804% | 5.542% | 19.81% | 10.9% | 13.14% | 6.326% | 2.77% | 15.33% | 5.633% | 6.141% | 12.24% | 6.181% | 9.064% | 5.96% | 8.748% | 7.64% | 8.447% | 4.868% | 5.564% | 6.757% | 6.136% | 7.172% | 4.299% | 6.943% | 13.54% | 8.841% | 5.572% | 3.16% | 6.594% | 8.367% | 8.555% | 6.585% | 6.056% | 5.145% | 3.607% | 13.02% | 10.04% | 3.531% | 8.689% | 17.22% | 13.22% | 8.647% | 5.991% | 9.285% | 5.194% | 10.74% | 5.416% | 2.867% | 6.914% | 7.168% | 9.469% | 7.1% | 0.5571% | 7.528% | 6.605% | 9.364% | 4.527% | 8.793% | 9.352% | 7.099% | 5.357% | 7.8% | 1.853% | 5.116% | 1.886% | 5.833% | 11.91% | 2.727% | 3.087% | 6.551% | 7.663% | 3.993% | 3.972% | 7.746% | 5.381% | 5.658% | 13.73% | 4.705% | 14% | 6.085% | 14.18% | 10.57% | 13.51% | 3.162% | 4.319% | 7.037% | 5.724% | 4.093% | 11.13% | 4.34% | 5.597% | 6.345% | 8.771% | 9.921% | 14.37% | 8.702% | 7.063% | 4.744% | 13.01% | 12.45% | 8.43% | 8.952% | 8.66% | 9.457% | 8.152% | 8.402% | 3.132% | 3.584% | 14.86% | 2.66% | 12.4% | 7.649% | 8.323% | 1.318% | 5.361% | 4.744% | 7.397% | 10.67% | 3.853% | 6.218% | 3.483% | 9.341% | 2.698% | 7.394% | 5.202% | 10.91% | 8.735% | 10.57% | 5.804% | 8.408% | 2.743% | 10.21% | 3.648% | 6.866% | 6.327% | 2.431% | -1.594% | 6.371% | 13.3% | 16.22% | 8.835% | 10.31% | 5.647% | 1.732% | 14.34% | 4.863% | 11.4% | 7.285% | 2.553% | 10.17% | 9.316% | 6.842% | 8.859% | 3.22% | 9.017% | 6.624% | 15.38% | 5.55% | 10.77% | 4.849% | 2.875% | 5.771% | 4.177% | 9.243% | 9.586% | 12.2% | 8.164% | 10.75% | 7.221% | 11.54% | 6.545% | 8.364% | 6.345% | 7.894% | 12.45% | 7.14% | 4.057% | 15.96% | 6.819% | 8.513% | 4.351% | 10.42% | 6.384% | 7.709% | 6.025% | 10.32% | 10.51% | 13.62% | 7.214% | 5.08% | 7.909% | 11.34% | 4.125% | 3.946% | 2.88% | 8.705% | 11.98% | 5.425% | 2.827% | 5.175% | 12.87% | 5.143% | 5.937% | 5.549% | 12.55% | 4.742% | 12.75% | 3.594% | 5.459% | 11.43% | 4.009% | 5.013% | 4.952% | 9.935% | 8.652% | 17.43% | 9.313% | 7.757% | 7.974% | 4.715% | 8.998% | 7.256% | 6.31% | 3.62% | 6.072% | 6.785% | 11.66% | 7.332% | 3.671% | 7.677% | 11.07% | 8.231% | 3.929% | 4.077% | 9.072% | 3.082% | 2.357% | 6.808% | 15.5% | 4.554% | 3.579% | 9.189% | 9.118% | 6.591% | 5.196% | 12.4% | 11.57% | 5.495% | 5.088% | 6.772% | 5.429% | 6.743% | 6.197% | 10.85% | 11.15% | 5.216% | 12.86% | 7.151% | 10.17% | 14.07% | 7.767% | 6.97% | 5.272% | 10.26% | 4.338% | 5.271% | 16.25% | 10.39% | 4.423% | 8.392% | 5.847% | 8.182% | 7.259% | 11% | 3.121% | 7.928% | 6.341% | 9.441% | 10.91% | 10.81% | 8.487% | 6.154% | 4.407% | 7.631% | 1.182% | 10.95% | 8.429% | 8.524% | 12.67% | 6.1% | 5.291% | 8.655% | 10.16% | 7.232% | 8.481% | 6.654% | 12.18% | 7.795% | 1.035% | 8.207% | 3.725% | 8.52% | 6.418% | 6.462% | 5.825% | 12.46% | 5.319% | 6.193% | 7.08% | 17.11% | 7.055% | 13.42% | 6.555% | 6.926% | 5.658% | 13.14% | 2.916% | 6.663% | 12.85% | 10.28% | 8.506% | 10.67% | 4.894% | 2.809% | 10.9% | 14.64% | 9.039% | 9.786% | 10.62% | 8.973% | 6.907% | 7.95% | 4.758% | 4.218% | 9.873% | 5.048% | 5.887% | 8.611% | 12.77% | 5.244% | 14.24% | 6.686% | 7.142% | 10.7% | 6.891% | 4.23% | 2.187% | 7.353% | 6.777% | 11.39% | 5.203% | 9.026% | 7.965% | 12.53% | 6.961% | 5.294% | 3.862% | 8.161% | 9.419% | 15.93% | 7.555% | 18.42% | 3.835% | 14.27% | 7.703% | 15% | 3.777% | 8.024% | 7.352% | 9.861% | 10.36% | 6.766% | 7.236% | 0 | 15.13% | 18.71% | 0% | 13.11% | 0% | 0% | 15.13% | 15.13% | 0%
8.945% | 8.542% | 4.275% | 14.3% | 22.95% | 2040 | 0% | 7.034% | 8.476% | 10.88% | 9.637% | 9.117% | 10.82% | 10.15% | 9.942% | 13.72% | 10.87% | 8.994% | 2.379% | 9.242% | 5.866% | 16.72% | 11.63% | 11.2% | 6.33% | 13.28% | 4.818% | 14.26% | 4.654% | 8.611% | 10.77% | 5.354% | 14.4% | 12.52% | 10.19% | 12.4% | 1.954% | 12.67% | 5.339% | 5.279% | 7.293% | 10.05% | 8.522% | 7.341% | 7.735% | 7.142% | 9.761% | 6.842% | 7.838% | 9.507% | 12.22% | 14.01% | 4.197% | 5.273% | 12.44% | 5.957% | 9.421% | 12.65% | 13.4% | 10.31% | 4.77% | 4.018% | 7.282% | 9.251% | 8.337% | 6.545% | 3.351% | 8.04% | 9.471% | 10.36% | 10.96% | 0.3453% | 11.28% | 11.3% | 10.91% | 11.82% | 10.22% | 12.92% | 6.32% | 8.784% | 7.378% | 4.799% | 6.695% | 12.96% | 11.8% | 9.629% | 7.703% | 10.05% | 8.618% | 6.752% | 11.3% | 5.647% | 10.31% | 1.345% | 5.228% | 5.267% | 4.014% | 6.546% | 13.88% | 12.02% | 8.691% | 4.084% | 3.408% | 3.315% | 8.997% | 6.358% | 6.831% | 12.76% | 6.209% | 13.74% | 4.421% | 6.526% | 11.12% | 8.826% | 6.906% | 5.475% | 15.21% | 12.78% | 12.42% | 7.556% | 9.593% | 5.255% | 16.1% | 4.833% | 5.918% | 10.82% | 11.55% | 20.67% | 10.93% | 7.729% | 7.082% | 14.89% | 6.596% | 11.63% | 4.467% | 6.451% | 22.95% | 13.33% | 14.85% | 7.341% | 3.299% | 17.49% | 6.559% | 7.025% | 14% | 7.365% | 10.73% | 6.999% | 10.05% | 8.698% | 9.703% | 5.504% | 6.534% | 7.81% | 7.206% | 8.391% | 4.923% | 7.904% | 15.3% | 10.39% | 6.544% | 3.649% | 7.529% | 9.526% | 9.827% | 7.734% | 7.212% | 5.97% | 4.166% | 14.72% | 11.63% | 4.151% | 10.2% | 19.61% | 14.95% | 9.83% | 6.821% | 10.67% | 6.191% | 12.5% | 6.293% | 3.367% | 7.872% | 8.161% | 10.84% | 8.511% | 0.6635% | 8.732% | 7.655% | 10.78% | 5.326% | 10.01% | 10.7% | 8.467% | 6.291% | 9.185% | 2.15% | 5.927% | 2.13% | 6.986% | 13.56% | 3.202% | 3.583% | 7.727% | 9.293% | 4.69% | 4.613% | 8.903% | 6.319% | 6.566% | 15.77% | 5.526% | 15.82% | 7.146% | 15.8% | 12.15% | 16.17% | 3.714% | 4.879% | 8.167% | 6.575% | 4.912% | 12.68% | 5.097% | 6.666% | 7.452% | 9.985% | 11.29% | 16.42% | 10.1% | 8.041% | 5.509% | 15.01% | 14.3% | 9.933% | 10.19% | 10.18% | 11.11% | 9.333% | 9.867% | 3.545% | 4.269% | 17.27% | 3.074% | 14.12% | 8.733% | 9.534% | 1.557% | 6.221% | 5.571% | 8.607% | 12.21% | 4.525% | 7.216% | 4.091% | 10.82% | 3.049% | 8.494% | 5.877% | 12.58% | 10.14% | 12.11% | 6.976% | 10.18% | 3.222% | 11.77% | 4.153% | 8.215% | 7.429% | 2.824% | -1.713% | 7.253% | 15.49% | 17.99% | 10.25% | 11.64% | 6.632% | 2.034% | 16.96% | 5.791% | 12.87% | 8.556% | 3.041% | 11.84% | 10.76% | 8.054% | 9.978% | 3.793% | 10.71% | 7.448% | 17.66% | 6.441% | 12.8% | 5.655% | 3.381% | 6.629% | 4.975% | 10.69% | 10.93% | 14.32% | 9.475% | 12.14% | 8.222% | 13.2% | 7.82% | 9.823% | 7.451% | 8.967% | 14.42% | 8.533% | 4.763% | 18.18% | 7.833% | 9.9% | 4.953% | 12.27% | 7.333% | 8.777% | 7.196% | 11.9% | 11.97% | 14.6% | 8.591% | 5.853% | 9.196% | 12.92% | 4.739% | 4.713% | 3.43% | 9.997% | 14.05% | 6.212% | 3.305% | 6.09% | 14.54% | 5.908% | 6.983% | 6.44% | 14.63% | 5.603% | 14.37% | 4.187% | 6.435% | 13.02% | 4.716% | 5.759% | 5.898% | 11.31% | 9.85% | 20.44% | 10.81% | 8.91% | 9.253% | 5.537% | 10.34% | 8.26% | 7.323% | 4.275% | 6.974% | 7.858% | 13.53% | 8.529% | 4.311% | 8.853% | 12.51% | 9.637% | 4.707% | 4.855% | 10.81% | 3.615% | 2.768% | 7.995% | 17.64% | 5.285% | 4.203% | 10.46% | 10.38% | 7.649% | 6.188% | 14.39% | 13.29% | 6.471% | 6.06% | 7.859% | 6.3% | 7.75% | 7.278% | 12.5% | 12.36% | 6.053% | 14.75% | 8.141% | 11.94% | 16.59% | 8.86% | 8.006% | 6.118% | 11.59% | 5.035% | 6.278% | 18.35% | 12.34% | 5.195% | 9.554% | 7.032% | 9.315% | 8.551% | 12.77% | 3.525% | 9.334% | 7.574% | 10.76% | 12.55% | 12.41% | 9.973% | 7.159% | 5.027% | 8.771% | 1.358% | 12.52% | 9.61% | 10.2% | 14.6% | 7.079% | 6.293% | 10.24% | 11.47% | 8.434% | 9.83% | 7.784% | 13.76% | 9.093% | 1.232% | 9.639% | 4.207% | 9.887% | 7.307% | 7.589% | 6.633% | 14.23% | 6.353% | 7.05% | 8.155% | 19.33% | 8.289% | 15.3% | 7.808% | 7.885% | 6.549% | 14.84% | 3.385% | 7.589% | 14.63% | 11.96% | 9.884% | 12.3% | 5.68% | 3.173% | 12.52% | 16.54% | 10.62% | 11.24% | 12.32% | 10.31% | 7.934% | 9.443% | 5.588% | 4.895% | 11.6% | 5.859% | 6.986% | 10.43% | 14.6% | 6.451% | 16.22% | 7.68% | 8.102% | 12.3% | 7.997% | 4.924% | 2.569% | 8.607% | 7.878% | 13.14% | 6.06% | 10.11% | 9.149% | 14.58% | 7.951% | 6.217% | 4.436% | 9.471% | 10.82% | 18.16% | 8.778% | 20.97% | 4.495% | 16.59% | 8.769% | 17.23% | 4.338% | 9.227% | 8.445% | 11.34% | 12.03% | 7.859% | 8.498% | 0 | 16.35% | 21.41% | 0% | 14.13% | 0% | 0% | 16.35% | 16.35% | 0%
10.25% | 9.858% | 4.99% | 16.21% | 26.41% | 2041 | 0% | 8.008% | 9.751% | 12.15% | 10.97% | 10.35% | 12.71% | 11.82% | 11.54% | 15.49% | 12.66% | 10.33% | 2.708% | 10.73% | 6.784% | 18.75% | 13.74% | 13% | 7.535% | 15.13% | 5.487% | 15.83% | 5.401% | 9.804% | 12.21% | 6.226% | 16.4% | 14.17% | 11.51% | 15.24% | 2.214% | 15.25% | 5.992% | 6.159% | 8.461% | 11.44% | 9.807% | 8.519% | 8.977% | 8.387% | 10.95% | 7.807% | 9.003% | 10.92% | 13.71% | 15.94% | 4.871% | 6.003% | 14.05% | 6.939% | 10.65% | 14.4% | 15.15% | 11.65% | 5.602% | 4.668% | 8.553% | 10.38% | 9.776% | 7.456% | 3.849% | 9.302% | 10.88% | 11.65% | 12.73% | 0.4008% | 12.95% | 12.87% | 12.42% | 13.38% | 11.54% | 14.93% | 7.26% | 9.853% | 8.4% | 5.467% | 7.669% | 14.85% | 13.07% | 10.88% | 8.992% | 11.55% | 9.889% | 7.836% | 12.88% | 6.499% | 11.83% | 1.553% | 5.906% | 5.956% | 4.673% | 7.753% | 15.91% | 13.58% | 9.983% | 4.613% | 3.85% | 3.894% | 10.71% | 7.327% | 7.927% | 15.01% | 7.206% | 15.55% | 5.259% | 7.43% | 13.1% | 10.07% | 7.933% | 6.354% | 17.18% | 14.55% | 14.03% | 8.722% | 10.95% | 6.2% | 18.05% | 5.558% | 6.868% | 12.75% | 13.17% | 23.4% | 12.26% | 8.878% | 8.22% | 16.82% | 7.576% | 13.15% | 5.184% | 7.432% | 26.41% | 16.21% | 16.65% | 8.432% | 3.874% | 19.79% | 7.576% | 7.975% | 15.91% | 8.572% | 12.6% | 8.122% | 11.44% | 9.825% | 11.05% | 6.181% | 7.583% | 8.948% | 8.362% | 9.72% | 5.595% | 8.928% | 17.16% | 12.07% | 7.594% | 4.176% | 8.531% | 10.76% | 11.19% | 8.975% | 8.47% | 6.858% | 4.77% | 16.51% | 13.36% | 4.823% | 11.84% | 21.98% | 16.79% | 10.87% | 7.705% | 12.15% | 7.276% | 14.44% | 7.239% | 3.907% | 8.891% | 9.218% | 12.31% | 10.17% | 0.7792% | 9.794% | 8.798% | 12.3% | 6.192% | 11.31% | 12.16% | 9.958% | 7.3% | 10.72% | 2.47% | 6.597% | 2.389% | 8.251% | 15.32% | 3.715% | 4.117% | 9.031% | 11.18% | 5.443% | 5.305% | 10.14% | 7.333% | 7.542% | 17.95% | 6.413% | 17.74% | 8.293% | 17.3% | 13.83% | 19.29% | 4.31% | 5.473% | 9.381% | 7.485% | 5.814% | 14.34% | 5.915% | 7.828% | 8.647% | 11.28% | 12.76% | 18.62% | 11.6% | 9.082% | 6.331% | 17.12% | 16.28% | 11.57% | 11.51% | 11.81% | 12.89% | 10.6% | 11.45% | 3.984% | 5.013% | 19.91% | 3.523% | 15.95% | 9.893% | 10.84% | 1.818% | 7.146% | 6.465% | 9.913% | 13.9% | 5.252% | 8.288% | 4.747% | 12.42% | 3.421% | 9.685% | 6.594% | 14.39% | 11.69% | 13.77% | 8.273% | 12.23% | 3.739% | 13.45% | 4.691% | 9.694% | 8.62% | 3.253% | -1.831% | 8.193% | 17.89% | 19.64% | 11.78% | 13.06% | 7.696% | 2.36% | 20.04% | 6.801% | 14.44% | 9.929% | 3.572% | 13.68% | 12.33% | 9.368% | 10.96% | 4.414% | 12.62% | 8.125% | 20.07% | 7.398% | 15.03% | 6.528% | 3.93% | 7.546% | 5.842% | 12.26% | 12.36% | 16.45% | 10.88% | 13.62% | 9.288% | 14.99% | 9.245% | 11.4% | 8.647% | 9.906% | 16.27% | 10.06% | 5.526% | 20.54% | 8.918% | 11.47% | 5.595% | 14.33% | 8.349% | 9.914% | 8.504% | 13.59% | 13.53% | 15.42% | 10.09% | 6.684% | 10.58% | 14.61% | 5.396% | 5.55% | 4.028% | 11.39% | 16.33% | 7.058% | 3.827% | 7.081% | 16.27% | 6.726% | 8.116% | 7.397% | 16.88% | 6.543% | 15.87% | 4.828% | 7.497% | 14.7% | 5.482% | 6.556% | 6.927% | 12.78% | 11.13% | 23.91% | 12.41% | 10.02% | 10.63% | 6.426% | 11.77% | 9.33% | 8.412% | 4.99% | 7.94% | 9.024% | 15.54% | 9.821% | 5.003% | 10.14% | 14.03% | 11.2% | 5.562% | 5.702% | 12.6% | 4.199% | 3.213% | 9.279% | 19.69% | 6.071% | 4.877% | 11.81% | 11.72% | 8.786% | 7.267% | 16.53% | 15.13% | 7.529% | 7.117% | 9.028% | 7.237% | 8.843% | 8.446% | 14.27% | 13.44% | 6.952% | 16.78% | 9.196% | 13.89% | 19.48% | 10.03% | 9.115% | 7.028% | 13% | 5.783% | 7.373% | 20.56% | 14.49% | 6.028% | 10.79% | 8.344% | 10.52% | 10.01% | 14.66% | 3.954% | 10.86% | 8.92% | 12.16% | 14.3% | 14.13% | 11.58% | 8.244% | 5.689% | 9.993% | 1.546% | 14.2% | 10.87% | 12.08% | 16.69% | 8.132% | 7.401% | 11.97% | 12.87% | 9.738% | 11.3% | 9.015% | 15.44% | 10.5% | 1.447% | 11.19% | 4.72% | 11.36% | 8.253% | 8.807% | 7.494% | 16.15% | 7.482% | 7.964% | 9.309% | 21.65% | 9.624% | 17.31% | 9.172% | 8.907% | 7.514% | 16.65% | 3.89% | 8.576% | 16.53% | 13.77% | 11.37% | 14.11% | 6.524% | 3.559% | 14.26% | 18.55% | 12.4% | 12.8% | 14.15% | 11.73% | 9.032% | 11.09% | 6.485% | 5.623% | 13.46% | 6.73% | 8.197% | 12.59% | 16.56% | 7.858% | 18.32% | 8.743% | 9.128% | 14% | 9.186% | 5.673% | 2.981% | 9.977% | 9.065% | 15.06% | 6.987% | 11.06% | 10.42% | 16.78% | 9.012% | 7.214% | 5.05% | 10.88% | 12.32% | 20.35% | 10.1% | 23.72% | 5.218% | 19.21% | 9.905% | 19.61% | 4.939% | 10.53% | 9.614% | 12.93% | 13.83% | 9.035% | 9.862% | 0 | 17.57% | 24.16% | 0% | 15.15% | 0% | 0% | 17.57% | 17.57% | 0%
11.63% | 11.15% | 5.704% | 18.32% | 30.22% | 2042 | 0% | 9.046% | 11.12% | 13.29% | 12.39% | 11.67% | 14.68% | 13.62% | 13.25% | 17.38% | 14.62% | 11.76% | 3.059% | 12.32% | 7.792% | 20.91% | 16.09% | 14.93% | 8.9% | 17.1% | 6.2% | 17.29% | 6.204% | 11.07% | 13.75% | 7.18% | 18.58% | 15.92% | 12.91% | 18.64% | 2.492% | 18.32% | 6.684% | 7.115% | 9.733% | 12.93% | 11.19% | 9.786% | 10.31% | 9.734% | 12.21% | 8.838% | 10.25% | 12.43% | 15.28% | 17.79% | 5.595% | 6.781% | 15.76% | 8.002% | 11.95% | 16.27% | 16.89% | 13.09% | 6.501% | 5.368% | 9.951% | 11.57% | 11.35% | 8.427% | 4.382% | 10.69% | 12.38% | 13.01% | 14.63% | 0.4603% | 14.75% | 14.54% | 14.03% | 15.03% | 12.95% | 17.1% | 8.265% | 10.98% | 9.461% | 6.18% | 8.717% | 16.88% | 14.21% | 12.2% | 10.39% | 13.15% | 11.28% | 9.001% | 14.56% | 7.413% | 13.47% | 1.779% | 6.625% | 6.689% | 5.385% | 9.079% | 18.12% | 15.23% | 11.37% | 5.175% | 4.319% | 4.519% | 12.69% | 8.398% | 9.106% | 17.5% | 8.277% | 17.46% | 6.207% | 8.392% | 15.28% | 11.4% | 9.031% | 7.299% | 19.27% | 16.21% | 15.74% | 9.996% | 12.39% | 7.249% | 20.13% | 6.344% | 7.889% | 14.85% | 14.9% | 26.1% | 13.66% | 10.11% | 9.443% | 18.87% | 8.626% | 14.79% | 5.955% | 8.486% | 30.22% | 19.66% | 18.57% | 9.6% | 4.496% | 22.24% | 8.689% | 8.992% | 17.99% | 9.621% | 14.68% | 9.33% | 12.92% | 11.02% | 12.48% | 6.899% | 8.71% | 10.17% | 9.605% | 11.16% | 6.316% | 10.02% | 19.13% | 13.87% | 8.723% | 4.742% | 9.598% | 12.07% | 12.64% | 10.31% | 9.829% | 7.807% | 5.42% | 18.41% | 15.23% | 5.546% | 13.6% | 24.28% | 18.74% | 11.77% | 8.643% | 13.73% | 8.45% | 16.56% | 8.253% | 4.488% | 9.974% | 10.34% | 13.89% | 12.16% | 0.9042% | 10.71% | 10.04% | 13.92% | 7.126% | 12.68% | 13.74% | 11.57% | 8.386% | 12.4% | 2.812% | 7.125% | 2.664% | 9.633% | 17.06% | 4.266% | 4.688% | 10.48% | 13.38% | 6.252% | 6.045% | 11.46% | 8.423% | 8.587% | 20.27% | 7.366% | 19.78% | 9.526% | 18.69% | 15.62% | 22.98% | 4.951% | 6.101% | 10.68% | 8.455% | 6.804% | 16.1% | 6.794% | 9.085% | 9.933% | 12.65% | 14.31% | 20.89% | 13.21% | 10.19% | 7.212% | 19.17% | 18.39% | 13.33% | 12.91% | 13.58% | 14.8% | 11.97% | 13.15% | 4.45% | 5.818% | 22.75% | 4.007% | 17.89% | 11.13% | 12.24% | 2.101% | 8.135% | 7.426% | 11.32% | 15.74% | 6.032% | 9.436% | 5.453% | 14.15% | 3.815% | 10.97% | 7.353% | 16.32% | 13.4% | 15.55% | 9.699% | 14.6% | 4.295% | 15.25% | 5.263% | 11.31% | 9.9% | 3.721% | -1.949% | 9.191% | 20.51% | 21.18% | 13.41% | 14.56% | 8.84% | 2.711% | 23.73% | 7.893% | 16.1% | 11.4% | 4.145% | 15.7% | 14.06% | 10.79% | 11.8% | 5.085% | 14.77% | 8.654% | 22.41% | 8.423% | 17.49% | 7.47% | 4.521% | 8.524% | 6.78% | 13.93% | 13.88% | 18.54% | 12.39% | 15.18% | 10.42% | 16.9% | 10.83% | 13.09% | 9.933% | 10.71% | 18.02% | 11.72% | 6.345% | 23.05% | 10.07% | 13.24% | 6.277% | 16.6% | 9.431% | 11.12% | 9.961% | 15.41% | 15.18% | 13.5% | 11.71% | 7.574% | 12.07% | 16.31% | 6.096% | 6.459% | 4.675% | 12.9% | 18.71% | 7.966% | 4.393% | 8.151% | 17.89% | 7.597% | 9.337% | 8.421% | 19.3% | 7.565% | 17.27% | 5.518% | 8.646% | 16.49% | 6.307% | 7.405% | 8.038% | 14.33% | 12.48% | 27.94% | 14.13% | 10.99% | 12.1% | 7.381% | 13.29% | 10.47% | 9.577% | 5.766% | 8.968% | 10.28% | 17.57% | 11.21% | 5.747% | 11.53% | 15.64% | 12.93% | 6.495% | 6.617% | 14.36% | 4.836% | 3.69% | 10.66% | 21.63% | 6.911% | 5.602% | 13.24% | 13.15% | 10% | 8.433% | 18.82% | 17.09% | 8.671% | 8.259% | 10.28% | 8.239% | 10.02% | 9.701% | 16.04% | 14.4% | 7.915% | 18.82% | 10.32% | 16.01% | 22.83% | 11.27% | 10.3% | 8.001% | 14.49% | 6.584% | 8.556% | 22.69% | 16.85% | 6.924% | 12.11% | 9.788% | 11.8% | 11.65% | 16.69% | 4.408% | 12.51% | 10.38% | 13.55% | 16.17% | 15.96% | 13.31% | 9.41% | 6.394% | 11.3% | 1.746% | 15.99% | 12.21% | 14.18% | 18.92% | 9.258% | 8.622% | 13.86% | 14.35% | 11.14% | 12.89% | 10.35% | 17.22% | 11.86% | 1.679% | 12.85% | 5.261% | 12.93% | 9.258% | 10.12% | 8.408% | 18.22% | 8.71% | 8.934% | 10.55% | 23.89% | 11.06% | 19.44% | 10.65% | 9.992% | 8.557% | 18.56% | 4.43% | 9.624% | 18.54% | 15.71% | 12.96% | 16.11% | 7.428% | 3.968% | 16.1% | 20.68% | 14.39% | 14.46% | 16.11% | 13.25% | 10.2% | 12.9% | 7.449% | 6.403% | 15.46% | 7.661% | 9.525% | 15.18% | 18.66% | 9.505% | 20.55% | 9.876% | 10.22% | 15.81% | 10.46% | 6.479% | 3.424% | 11.47% | 10.34% | 17.16% | 7.985% | 11.86% | 11.77% | 19.15% | 10.14% | 8.286% | 5.704% | 12.38% | 13.91% | 22.49% | 11.51% | 26.68% | 6.006% | 22.18% | 11.11% | 21.93% | 5.578% | 11.95% | 10.86% | 14.63% | 15.76% | 10.3% | 11.33% | 0 | 18.79% | 26.91% | 0% | 16.17% | 0% | 0% | 18.79% | 18.79% | 0%
13.09% | 12.52% | 6.399% | 20.45% | 34.42% | 2043 | 0% | 10.15% | 12.58% | 14.3% | 13.9% | 12.91% | 16.62% | 15.56% | 15.09% | 19.37% | 16.77% | 13.28% | 3.431% | 14.03% | 8.898% | 23.18% | 18.62% | 16.8% | 10.45% | 19.19% | 6.958% | 18.63% | 7.063% | 12.42% | 15.39% | 8.222% | 20.96% | 17.65% | 14.39% | 22.77% | 2.788% | 22.02% | 7.413% | 8.148% | 11.11% | 14.5% | 12.66% | 11.14% | 11.74% | 11.18% | 13.53% | 9.936% | 11.38% | 14.04% | 16.94% | 19.55% | 6.37% | 7.606% | 17.56% | 9.147% | 13.33% | 18.25% | 18.53% | 14.6% | 7.467% | 6.117% | 11.48% | 12.83% | 13.07% | 9.458% | 4.95% | 12.21% | 13.99% | 14.45% | 16.64% | 0.5241% | 16.66% | 16.31% | 15.74% | 16.76% | 14.43% | 19.44% | 9.336% | 12.18% | 10.39% | 6.937% | 9.842% | 19.07% | 15.22% | 13.6% | 11.91% | 14.85% | 12.8% | 10.25% | 16.36% | 8.39% | 15.23% | 2.021% | 7.386% | 7.466% | 6.15% | 10.53% | 20.53% | 16.98% | 12.84% | 5.769% | 4.815% | 5.19% | 15% | 9.583% | 10.37% | 20.23% | 9.423% | 19.5% | 7.281% | 9.413% | 17.68% | 12.82% | 10.2% | 8.309% | 21.49% | 17.76% | 17.55% | 11.39% | 13.93% | 8.411% | 22.3% | 7.195% | 8.981% | 17.12% | 16.75% | 28.77% | 15.15% | 11.42% | 10.75% | 20.85% | 9.743% | 16.55% | 6.779% | 9.616% | 34.42% | 23.84% | 20.58% | 10.84% | 5.164% | 24.84% | 9.907% | 10.08% | 20.24% | 10.51% | 17.01% | 10.62% | 14.49% | 12.29% | 14% | 7.657% | 9.916% | 11.49% | 10.94% | 12.73% | 7.088% | 11.17% | 21.21% | 15.8% | 9.931% | 5.349% | 10.73% | 13.46% | 14.18% | 11.74% | 11.29% | 8.819% | 6.117% | 20.42% | 17.24% | 6.32% | 15.49% | 26.51% | 20.79% | 12.52% | 9.636% | 15.41% | 9.714% | 18.89% | 9.335% | 5.109% | 11.12% | 11.53% | 15.58% | 14.57% | 1.039% | 11.49% | 11.37% | 15.63% | 8.129% | 14.14% | 15.46% | 13.31% | 9.547% | 14.26% | 3.177% | 7.661% | 2.953% | 11.13% | 18.7% | 4.856% | 5.297% | 12.07% | 15.95% | 7.117% | 6.835% | 12.87% | 9.59% | 9.699% | 22.74% | 8.386% | 21.93% | 10.84% | 19.96% | 17.52% | 27.44% | 5.636% | 6.764% | 12.06% | 9.484% | 7.884% | 17.97% | 7.735% | 10.44% | 11.31% | 14.1% | 15.96% | 23.2% | 14.92% | 11.36% | 8.138% | 21.14% | 20.55% | 15.23% | 14.4% | 15.47% | 16.85% | 13.42% | 14.97% | 4.944% | 6.683% | 25.71% | 4.527% | 19.94% | 12.41% | 13.73% | 2.408% | 9.19% | 8.454% | 12.82% | 17.73% | 6.867% | 10.66% | 6.208% | 16.02% | 4.231% | 12.35% | 8.154% | 18.3% | 15.3% | 17.42% | 11.26% | 17.36% | 4.889% | 17.18% | 5.867% | 13.05% | 11.27% | 4.229% | -2.067% | 10.25% | 23.38% | 22.6% | 15.14% | 16.14% | 10.06% | 3.086% | 28.23% | 9.066% | 17.85% | 12.94% | 4.762% | 17.91% | 15.94% | 12.31% | 12.5% | 5.807% | 17.2% | 9.184% | 24.67% | 9.514% | 20.17% | 8.483% | 5.155% | 9.562% | 7.788% | 15.63% | 15.49% | 20.61% | 14% | 16.83% | 11.62% | 18.94% | 12.5% | 14.91% | 11.31% | 11.51% | 19.66% | 13.51% | 7.222% | 25.71% | 11.3% | 15.27% | 6.997% | 19.09% | 10.58% | 12.4% | 11.58% | 17.35% | 16.92% | 9.278% | 13.45% | 8.524% | 13.66% | 17.89% | 6.839% | 7.441% | 5.37% | 14.53% | 21.08% | 8.937% | 5.005% | 9.299% | 19.4% | 8.523% | 10.65% | 9.512% | 21.91% | 8.67% | 18.67% | 6.258% | 9.884% | 18.39% | 7.192% | 8.307% | 9.233% | 15.89% | 13.91% | 32.69% | 15.96% | 11.82% | 13.67% | 8.403% | 14.91% | 11.67% | 10.82% | 6.605% | 10.06% | 11.64% | 19.51% | 12.69% | 6.543% | 13.05% | 17.34% | 14.85% | 7.51% | 7.6% | 16.09% | 5.529% | 4.201% | 12.13% | 23.47% | 7.807% | 6.378% | 14.75% | 14.66% | 11.3% | 9.687% | 21.25% | 19.17% | 9.899% | 9.487% | 11.61% | 9.306% | 11.3% | 11.04% | 17.73% | 15.36% | 8.941% | 20.91% | 11.5% | 18.33% | 26.73% | 12.59% | 11.55% | 9.038% | 16.07% | 7.437% | 9.828% | 24.83% | 19.35% | 7.883% | 13.5% | 11.37% | 13.16% | 13.52% | 18.86% | 4.887% | 14.28% | 11.96% | 14.82% | 18.16% | 17.91% | 15.16% | 10.66% | 7.143% | 12.68% | 1.959% | 17.9% | 13.64% | 16.52% | 21.26% | 10.46% | 9.964% | 15.92% | 15.91% | 12.66% | 14.6% | 11.8% | 19.1% | 13.11% | 1.929% | 14.63% | 5.833% | 14.6% | 10.32% | 11.52% | 9.376% | 20.45% | 10.04% | 9.959% | 11.86% | 26.04% | 12.6% | 21.49% | 12.23% | 11.14% | 9.681% | 20.57% | 5.006% | 10.73% | 20.67% | 17.78% | 14.66% | 18.32% | 8.39% | 4.399% | 17.88% | 22.93% | 16.63% | 16.22% | 18.2% | 14.87% | 11.44% | 14.89% | 8.48% | 7.197% | 17.59% | 8.654% | 10.98% | 18.34% | 20.9% | 11.45% | 22.91% | 11.07% | 11.39% | 17.74% | 11.81% | 7.342% | 3.898% | 13.08% | 11.7% | 19.44% | 9.055% | 12.51% | 13.2% | 21.48% | 11.35% | 9.433% | 6.399% | 13.99% | 15.61% | 24.58% | 13.02% | 29.74% | 6.863% | 25.57% | 12.39% | 24.25% | 6.258% | 13.47% | 12.18% | 16.44% | 17.82% | 11.55% | 12.9% | 0 | 20.02% | 29.67% | 0% | 17.19% | 0% | 0% | 20.02% | 20.02% | 0%
14.64% | 13.96% | 7.195% | 22.7% | 38.97% | 2044 | 0% | 11.31% | 14.13% | 15.31% | 15.5% | 14.03% | 18.64% | 17.64% | 17.04% | 21.48% | 19.08% | 14.9% | 3.825% | 15.84% | 10.11% | 25.48% | 21.22% | 18.56% | 12.21% | 21.41% | 7.761% | 19.85% | 7.978% | 13.85% | 17.13% | 9.357% | 23.54% | 19.39% | 15.95% | 27.9% | 3.102% | 26.6% | 8.181% | 9.259% | 12.61% | 16.16% | 14.23% | 12.58% | 13.26% | 12.73% | 14.93% | 11.1% | 12.38% | 15.75% | 18.59% | 21.21% | 7.195% | 8.48% | 19.44% | 10.37% | 14.79% | 20.34% | 20.07% | 16.21% | 8.501% | 6.917% | 13.15% | 14.15% | 14.95% | 10.55% | 5.553% | 13.88% | 15.69% | 15.95% | 18.54% | 0.592% | 18.69% | 18.18% | 17.55% | 18.37% | 16% | 21.94% | 10.47% | 13.43% | 11.18% | 7.74% | 11.05% | 21.4% | 16.1% | 15.08% | 13.54% | 16.66% | 14.47% | 11.57% | 18.26% | 9.43% | 17.13% | 2.281% | 8.188% | 8.286% | 6.97% | 12.1% | 23.17% | 18.83% | 14.4% | 6.396% | 5.338% | 5.909% | 17.66% | 10.9% | 11.71% | 23.24% | 10.64% | 21.65% | 8.502% | 10.49% | 20.32% | 14.33% | 11.44% | 9.386% | 23.82% | 19.19% | 19.45% | 12.9% | 15.57% | 9.697% | 24.49% | 8.114% | 10.15% | 19.53% | 18.7% | 31.41% | 16.71% | 12.81% | 12.15% | 22.73% | 10.93% | 18.44% | 7.658% | 10.82% | 38.97% | 29.04% | 22.7% | 12.16% | 5.879% | 27.6% | 11.24% | 11.23% | 22.67% | 11.25% | 19.61% | 12% | 16.16% | 13.62% | 15.6% | 8.456% | 11.2% | 12.9% | 12.35% | 14.41% | 7.911% | 12.38% | 23.39% | 17.86% | 11.22% | 5.997% | 11.94% | 14.92% | 15.8% | 13.16% | 12.85% | 9.892% | 6.862% | 22.53% | 19.41% | 7.147% | 17.49% | 28.74% | 22.96% | 13.13% | 10.68% | 17.03% | 11.07% | 21.42% | 10.49% | 5.771% | 12.33% | 12.78% | 17.37% | 17.56% | 1.182% | 12.13% | 12.82% | 17.24% | 9.2% | 15.68% | 17.32% | 15.18% | 10.78% | 16.3% | 3.563% | 8.205% | 3.258% | 12.76% | 20.22% | 5.484% | 5.944% | 13.84% | 19% | 8.039% | 7.675% | 14.35% | 10.83% | 10.88% | 25.35% | 9.473% | 24.19% | 12.25% | 21.24% | 19.53% | 32.91% | 6.367% | 7.462% | 13.53% | 10.57% | 9.057% | 19.95% | 8.737% | 11.88% | 12.77% | 15.64% | 17.69% | 25.53% | 16.73% | 12.59% | 9.066% | 23.16% | 22.72% | 17.22% | 15.96% | 17.48% | 19.03% | 14.98% | 16.91% | 5.464% | 7.608% | 28.8% | 5.083% | 22.11% | 13.57% | 15.33% | 2.738% | 10.31% | 9.55% | 14.42% | 19.9% | 7.757% | 11.96% | 7.012% | 18.03% | 4.669% | 13.84% | 8.996% | 20.2% | 17.4% | 19.32% | 12.97% | 20.6% | 5.523% | 19.16% | 6.504% | 14.94% | 12.73% | 4.779% | -2.185% | 11.36% | 26.52% | 23.91% | 16.99% | 17.81% | 11.37% | 3.486% | 33.84% | 10.32% | 19.69% | 14.36% | 5.422% | 20.33% | 17.99% | 13.94% | 13.2% | 6.579% | 19.95% | 9.715% | 26.94% | 10.67% | 23.11% | 9.567% | 5.832% | 10.66% | 8.852% | 17.38% | 17.19% | 22.67% | 15.7% | 18.56% | 12.88% | 21.11% | 14.15% | 16.84% | 12.77% | 12.32% | 21.18% | 15.44% | 8.155% | 28.52% | 12.6% | 17.6% | 7.758% | 21.76% | 11.79% | 13.75% | 13.38% | 19.42% | 18.76% | 5.059% | 15.27% | 9.534% | 15.36% | 19.36% | 7.626% | 8.497% | 6.113% | 16.27% | 23.43% | 9.972% | 5.665% | 10.53% | 20.8% | 9.501% | 12.05% | 10.67% | 24.7% | 9.862% | 20.07% | 7.049% | 11.21% | 20.38% | 8.138% | 9.261% | 10.51% | 17.35% | 15.43% | 38.37% | 17.91% | 12.51% | 15.33% | 9.492% | 16.62% | 12.94% | 12.13% | 7.509% | 11.22% | 13.11% | 21.36% | 14.27% | 7.39% | 14.7% | 19.13% | 16.99% | 8.607% | 8.653% | 17.93% | 6.283% | 4.745% | 13.71% | 25.21% | 8.757% | 7.205% | 16.35% | 16.26% | 12.67% | 11.03% | 23.84% | 21.37% | 11.21% | 10.8% | 13.02% | 10.44% | 12.67% | 12.48% | 19.44% | 16.34% | 10.03% | 23.06% | 12.75% | 20.86% | 31.35% | 13.99% | 12.88% | 10.14% | 17.73% | 8.343% | 11.19% | 26.97% | 21.85% | 8.905% | 14.96% | 13.1% | 14.59% | 15.64% | 21.15% | 5.391% | 16.18% | 13.66% | 15.95% | 20.27% | 19.96% | 17.14% | 11.99% | 7.935% | 14.15% | 2.184% | 19.93% | 15.14% | 19.15% | 23.53% | 11.73% | 11.44% | 18.13% | 17.55% | 14.28% | 16.45% | 13.29% | 21.08% | 14.39% | 2.196% | 16.52% | 6.435% | 16.38% | 11.44% | 13.01% | 10.4% | 22.87% | 11.46% | 11.04% | 13.26% | 28.1% | 14.23% | 23.56% | 13.93% | 12.35% | 10.89% | 22.69% | 5.617% | 11.91% | 22.92% | 19.99% | 16.46% | 20.78% | 9.412% | 4.852% | 19.56% | 25.29% | 19.16% | 18.08% | 20.41% | 16.58% | 12.76% | 17.06% | 9.579% | 7.844% | 19.73% | 9.707% | 12.56% | 22.29% | 23.27% | 13.75% | 25.23% | 12.13% | 12.62% | 19.77% | 13.25% | 8.263% | 4.403% | 14.83% | 13.15% | 21.93% | 10.2% | 9.815% | 14.71% | 23.75% | 12.63% | 10.65% | 7.134% | 15.69% | 17.4% | 26.63% | 14.62% | 32.81% | 7.793% | 29.46% | 13.73% | 26.57% | 6.976% | 15.12% | 13.58% | 18.36% | 20.01% | 12.69% | 14.57% | 0 | 21.24% | 32.43% | 0% | 18.22% | 0% | 0% | 21.24% | 21.24% | 0%
16.29% | 15.69% | 8.071% | 24.93% | 45.3% | 2045 | 0% | 12.54% | 15.78% | 16.33% | 17.18% | 15.03% | 20.76% | 19.86% | 19.12% | 23.69% | 21.5% | 16.61% | 4.241% | 17.74% | 11.44% | 27.79% | 23.9% | 20.21% | 14.23% | 23.76% | 8.608% | 21.07% | 8.949% | 15.35% | 18.98% | 10.59% | 26.36% | 21.14% | 17.6% | 34.45% | 3.434% | 32.41% | 8.988% | 10.45% | 14.23% | 17.92% | 15.89% | 14.12% | 14.87% | 14.38% | 16.39% | 12.34% | 13.39% | 17.51% | 20.26% | 22.89% | 8.071% | 9.401% | 21.31% | 11.69% | 16.32% | 22.55% | 21.61% | 17.9% | 9.603% | 7.767% | 14.98% | 15.54% | 16.98% | 11.7% | 6.19% | 15.72% | 17.49% | 17.34% | 20.35% | 0.664% | 20.83% | 20.15% | 19.45% | 19.88% | 17.65% | 24.63% | 11.67% | 14.75% | 11.97% | 8.587% | 12.33% | 23.9% | 16.98% | 16.63% | 15.29% | 18.57% | 16.28% | 12.98% | 20.27% | 10.53% | 19.16% | 2.56% | 9.033% | 9.151% | 7.846% | 13.81% | 26.03% | 20.77% | 16.05% | 7.056% | 5.888% | 6.674% | 20.77% | 12.35% | 13.14% | 26.53% | 11.94% | 23.92% | 9.894% | 11.63% | 23.23% | 15.93% | 12.76% | 10.53% | 26.26% | 20.52% | 21.46% | 14.56% | 17.3% | 11.12% | 26.67% | 9.105% | 11.38% | 21.97% | 20.77% | 34.12% | 18.35% | 14.28% | 13.47% | 24.51% | 12.18% | 20.45% | 8.59% | 12.1% | 43.79% | 35.7% | 24.93% | 13.56% | 6.641% | 30.32% | 12.69% | 12.46% | 25.3% | 11.82% | 22.54% | 13.46% | 17.91% | 15.03% | 17.3% | 9.296% | 12.56% | 14.25% | 13.86% | 16.23% | 8.788% | 13.65% | 25.69% | 20.05% | 12.58% | 6.688% | 13.21% | 16.46% | 17.52% | 14.46% | 14.52% | 11.03% | 7.657% | 24.75% | 21.75% | 8.026% | 19.62% | 30.98% | 25.24% | 13.74% | 11.78% | 18.55% | 12.51% | 24.2% | 11.71% | 6.474% | 13.6% | 14.1% | 19.29% | 21.39% | 1.336% | 12.76% | 14.37% | 18.75% | 10.34% | 17.29% | 19.33% | 17.17% | 12.06% | 18.54% | 3.973% | 8.758% | 3.577% | 14.5% | 21.64% | 6.15% | 6.628% | 15.79% | 22.68% | 9.018% | 8.565% | 15.92% | 12.15% | 12.13% | 28.11% | 10.63% | 26.57% | 13.74% | 22.52% | 21.66% | 39.83% | 7.142% | 8.194% | 15.09% | 11.72% | 10.33% | 22.03% | 9.801% | 13.42% | 14.33% | 17.25% | 19.51% | 27.9% | 18.66% | 13.89% | 9.998% | 25.21% | 24.88% | 19.23% | 17.61% | 19.62% | 21.35% | 16.63% | 18.97% | 6.013% | 8.594% | 32.04% | 5.678% | 24.39% | 14.62% | 17.03% | 3.093% | 11.49% | 10.71% | 16.12% | 22.26% | 8.702% | 13.33% | 7.866% | 20.09% | 5.128% | 15.44% | 9.881% | 22.14% | 19.75% | 21.28% | 14.82% | 24.47% | 6.195% | 21.07% | 7.175% | 16.96% | 14.27% | 5.376% | -2.303% | 12.53% | 29.94% | 25.22% | 18.94% | 19.55% | 12.75% | 3.911% | 41.11% | 11.66% | 21.62% | 15.66% | 6.125% | 22.98% | 20.22% | 15.68% | 13.9% | 7.404% | 23.09% | 10.25% | 29.21% | 11.9% | 26.32% | 10.73% | 6.553% | 11.82% | 9.78% | 19.18% | 18.99% | 24.83% | 17.5% | 20.38% | 14.21% | 23.42% | 15.79% | 18.89% | 14.33% | 13.13% | 22.61% | 17.51% | 9.145% | 31.38% | 13.97% | 20.31% | 8.558% | 24.48% | 13.07% | 15.16% | 15.39% | 21.61% | 20.7% | 0.8392% | 17.08% | 10.61% | 17.15% | 20.72% | 8.455% | 9.627% | 6.905% | 18.14% | 25.78% | 11.07% | 6.374% | 11.83% | 22.2% | 10.53% | 13.53% | 11.9% | 27.68% | 11.14% | 21.48% | 7.892% | 12.63% | 22.49% | 9.144% | 10.27% | 11.87% | 18.69% | 17.02% | 45.3% | 19.96% | 13.2% | 17.07% | 10.65% | 18.43% | 14.27% | 13.53% | 8.479% | 12.43% | 14.68% | 23.21% | 15.96% | 8.29% | 16.49% | 21% | 19.37% | 9.791% | 9.774% | 19.87% | 7.1% | 5.323% | 15.37% | 26.84% | 9.763% | 8.082% | 18.02% | 17.93% | 14.13% | 12.46% | 26.58% | 23.7% | 12.61% | 12.2% | 14.34% | 11.64% | 14.14% | 13.99% | 21.16% | 17.32% | 11.18% | 25.26% | 14.06% | 23.61% | 36.9% | 15.46% | 14.27% | 11.3% | 19.46% | 9.301% | 12.51% | 29.11% | 24.37% | 9.989% | 16.5% | 14.99% | 16.09% | 18.07% | 23.42% | 5.92% | 18.2% | 15.48% | 16.96% | 22.5% | 22.13% | 19.24% | 13.4% | 8.771% | 15.7% | 2.421% | 22.08% | 16.73% | 22.09% | 25.75% | 13.08% | 13.05% | 20.35% | 19.27% | 16.01% | 18.44% | 14.83% | 23.16% | 15.7% | 2.481% | 18.43% | 7.066% | 18.26% | 12.62% | 14.59% | 11.47% | 25.29% | 12.99% | 12.18% | 14.75% | 30.07% | 15.97% | 25.64% | 15.74% | 13.62% | 12.18% | 24.8% | 6.265% | 13.14% | 25.28% | 22.17% | 18.38% | 23.48% | 10.49% | 5.328% | 21.14% | 27.77% | 22.02% | 20.04% | 22.76% | 18.38% | 14.14% | 19.42% | 10.75% | 8.342% | 21.88% | 10.82% | 14.28% | 27.39% | 25.79% | 16.47% | 27.49% | 13.04% | 13.92% | 21.86% | 14.77% | 9.242% | 4.939% | 16.71% | 14.69% | 24.65% | 11.42% | 9.815% | 16.31% | 25.94% | 13.98% | 11.95% | 7.909% | 17.49% | 19.29% | 28.76% | 16.32% | 35.98% | 8.8% | 33.97% | 15.15% | 28.89% | 7.734% | 16.89% | 15.06% | 20.38% | 22.32% | 13.83% | 16.26% | 0 | 22.47% | 35.19% | 0% | 19.24% | 0% | 0% | 22.47% | 22.47% | 0%
18.05% | 17.38% | 8.958% | 27.49% | 52.34% | 2046 | 0% | 13.84% | 17.52% | 17.35% | 18.95% | 16.05% | 22.98% | 22.22% | 21.31% | 26.01% | 24.06% | 18.42% | 4.678% | 19.54% | 12.9% | 30.1% | 26.8% | 21.77% | 16.55% | 26.23% | 9.499% | 22.3% | 9.977% | 16.94% | 20.93% | 11.93% | 29.34% | 22.91% | 19.33% | 43.18% | 3.785% | 40.09% | 9.834% | 11.73% | 15.97% | 19.77% | 17.65% | 15.74% | 16.58% | 16.13% | 17.92% | 13.64% | 14.4% | 19.28% | 21.92% | 24.58% | 8.998% | 10.37% | 23.19% | 13.09% | 17.94% | 24.88% | 23.17% | 19.6% | 10.77% | 8.668% | 16.97% | 16.99% | 19.18% | 12.92% | 6.863% | 17.74% | 19.4% | 18.74% | 22.06% | 0.7403% | 23.09% | 22.13% | 21.46% | 21.27% | 19.38% | 27.49% | 12.94% | 16.13% | 12.76% | 9.48% | 13.7% | 26.56% | 17.86% | 18.27% | 17.16% | 20.59% | 18.28% | 14.47% | 22.39% | 11.7% | 21.34% | 2.856% | 9.919% | 10.06% | 8.777% | 15.66% | 29.16% | 22.81% | 17.8% | 7.748% | 6.466% | 7.487% | 24.5% | 13.98% | 14.56% | 30.03% | 13.31% | 26.21% | 11.49% | 12.83% | 26.42% | 17.62% | 14.14% | 11.74% | 28.64% | 21.84% | 23.56% | 16.36% | 19.12% | 12.7% | 28.86% | 10.17% | 12.69% | 24.44% | 22.96% | 36.88% | 20.07% | 15.83% | 14.68% | 26.2% | 13.51% | 22.59% | 9.576% | 13.46% | 48.99% | 44.6% | 27.25% | 15.03% | 7.45% | 33.06% | 14.28% | 13.76% | 28.15% | 9.413% | 25.84% | 15% | 19.76% | 16.5% | 19.08% | 10.18% | 14.01% | 15.64% | 15.45% | 18.18% | 9.72% | 14.99% | 28.09% | 22.37% | 14.03% | 7.423% | 14.56% | 17.9% | 19.33% | 15.77% | 16.29% | 12.23% | 8.504% | 27.08% | 24.25% | 8.958% | 21.88% | 33.22% | 27.63% | 14.35% | 12.94% | 20.08% | 14.05% | 27.23% | 13% | 7.217% | 14.93% | 15.48% | 21.31% | 26.53% | 1.498% | 13.4% | 16.04% | 20.27% | 11.55% | 18.99% | 21.51% | 19.29% | 13.34% | 21.01% | 4.404% | 9.32% | 3.912% | 16.38% | 23.06% | 6.854% | 7.35% | 17.95% | 27.19% | 10.05% | 9.505% | 17.54% | 13.55% | 13.45% | 30.94% | 11.85% | 29.05% | 15.32% | 23.8% | 23.89% | 48.92% | 7.962% | 8.961% | 16.72% | 12.93% | 11.7% | 24.22% | 10.93% | 15.05% | 15.97% | 18.94% | 21.43% | 30.3% | 20.68% | 15.25% | 10.93% | 27.29% | 27.05% | 21.26% | 19.33% | 21.75% | 23.59% | 18.38% | 21.04% | 6.589% | 9.641% | 35.44% | 6.313% | 26.78% | 15.68% | 18.83% | 3.474% | 12.72% | 11.94% | 17.93% | 24.69% | 9.701% | 14.78% | 8.769% | 22.21% | 5.61% | 17.15% | 10.81% | 24.1% | 22.36% | 23.27% | 16.82% | 29.17% | 6.907% | 23% | 7.879% | 19.13% | 15.89% | 6.023% | -2.421% | 13.76% | 33.67% | 26.54% | 21% | 21.38% | 14.22% | 4.36% | 45.34% | 13.08% | 23.64% | 16.97% | 6.871% | 25.87% | 22.66% | 17.52% | 14.61% | 8.28% | 26.69% | 10.78% | 31.49% | 13.19% | 29.81% | 11.96% | 7.317% | 13.04% | 10.57% | 21.02% | 20.87% | 27.1% | 19.4% | 22.29% | 15.61% | 25.87% | 17.58% | 21.06% | 15.97% | 13.93% | 24.03% | 19.72% | 10.19% | 34.25% | 15.41% | 23.49% | 9.397% | 27.3% | 14.42% | 16.65% | 17.62% | 23.93% | 22.71% | 0.8392% | 18.91% | 11.74% | 19.05% | 21.95% | 9.328% | 10.83% | 7.746% | 20.15% | 28.13% | 12.25% | 7.136% | 13.22% | 23.61% | 11.62% | 15.11% | 13.19% | 30.84% | 12.51% | 22.88% | 8.788% | 14.13% | 24.69% | 10.21% | 11.33% | 13.32% | 20.03% | 18.69% | 52.34% | 22.13% | 13.9% | 18.69% | 11.87% | 20.33% | 15.67% | 15% | 9.517% | 13.72% | 16.36% | 25.07% | 17.74% | 9.242% | 18.43% | 22.87% | 22.03% | 11.06% | 10.96% | 21.95% | 7.985% | 5.934% | 17.1% | 28.36% | 10.82% | 9.01% | 19.78% | 19.69% | 15.67% | 13.92% | 29.26% | 26.14% | 14.08% | 13.69% | 15.55% | 12.9% | 15.73% | 15.6% | 22.91% | 18.31% | 12.4% | 27.53% | 15.44% | 26.59% | 43.72% | 17.02% | 15.75% | 12.53% | 21.29% | 10.31% | 13.71% | 31.26% | 27.01% | 11.14% | 18.12% | 16.96% | 17.67% | 20.89% | 25.61% | 6.474% | 20.35% | 17.42% | 17.83% | 24.84% | 24.42% | 21.46% | 14.9% | 9.651% | 17.33% | 2.67% | 24.25% | 18.4% | 25.4% | 27.9% | 14.5% | 14.81% | 22.64% | 21.07% | 17.85% | 20.58% | 16.41% | 25.33% | 17.03% | 2.783% | 20.34% | 7.727% | 20.25% | 13.86% | 16.27% | 12.6% | 27.72% | 14.62% | 13.38% | 16.32% | 31.95% | 17.82% | 27.73% | 17.66% | 14.96% | 13.57% | 26.82% | 6.948% | 14.44% | 27.76% | 24.29% | 20.4% | 26.44% | 11.63% | 5.827% | 22.72% | 30.37% | 25.1% | 22.11% | 25.23% | 20.27% | 15.6% | 22% | 11.98% | 8.841% | 24.02% | 12% | 16.15% | 34.3% | 28.45% | 19.78% | 29.66% | 13.8% | 15.15% | 23.95% | 16.38% | 10.28% | 5.507% | 18.73% | 16.31% | 27.6% | 12.71% | 9.815% | 17.99% | 28.06% | 15.41% | 13.32% | 8.724% | 19.39% | 21.28% | 30.95% | 18.12% | 39.24% | 9.889% | 39.26% | 16.63% | 31.22% | 8.531% | 18.8% | 16.61% | 22.37% | 24.67% | 14.97% | 17.86% | 0 | 23.7% | 37.96% | 0% | 20.27% | 0% | 0% | 23.7% | 23.7% | 0%
19.86% | 19.14% | 9.762% | 30.13% | 57.23% | 2047 | 0% | 15.19% | 19.36% | 18.37% | 20.81% | 17.09% | 25.31% | 24.73% | 23.63% | 28.45% | 26.77% | 20.32% | 5.137% | 21.35% | 14.51% | 32.42% | 29.96% | 23.32% | 19.19% | 28.83% | 10.44% | 23.53% | 11.06% | 18.6% | 22.99% | 13.39% | 32.51% | 24.69% | 21.13% | 55.51% | 4.155% | 48.63% | 10.72% | 13.09% | 17.86% | 21.71% | 19.51% | 17.45% | 18.38% | 17.98% | 19.53% | 15.02% | 15.41% | 21.04% | 23.58% | 26.29% | 9.975% | 11.39% | 25.07% | 14.57% | 19.63% | 27.32% | 24.73% | 21.32% | 12.01% | 9.621% | 19.14% | 18.51% | 21.52% | 14.19% | 7.57% | 19.96% | 21.4% | 20.16% | 23.67% | 0.8207% | 25.48% | 24.1% | 23.56% | 22.55% | 21.2% | 30.54% | 14.28% | 17.57% | 13.55% | 10.42% | 15.16% | 29.39% | 18.75% | 19.98% | 19.16% | 22.65% | 20.46% | 16.05% | 24.61% | 12.94% | 23.66% | 3.172% | 10.85% | 11.02% | 9.766% | 17.65% | 32.57% | 24.94% | 19.63% | 8.473% | 7.071% | 8.346% | 29.12% | 15.79% | 15.99% | 33.73% | 14.76% | 28.52% | 13.35% | 14.09% | 29.93% | 19.39% | 15.6% | 13.01% | 31.01% | 23.17% | 25.77% | 18.32% | 21.05% | 14.44% | 31.05% | 11.32% | 14.07% | 26.95% | 25.26% | 39.7% | 21.86% | 17.46% | 15.89% | 27.89% | 14.9% | 24.88% | 10.62% | 14.9% | 54.65% | 57.23% | 29.57% | 16.58% | 8.305% | 35.82% | 16.01% | 15.14% | 31.24% | 5.386% | 29.59% | 16.63% | 21.68% | 18.04% | 20.85% | 11.1% | 15.53% | 17.06% | 17.13% | 20.27% | 10.71% | 16.4% | 30.6% | 24.83% | 15.55% | 8.202% | 15.97% | 19.23% | 21.19% | 17.08% | 18.16% | 13.49% | 9.402% | 29.51% | 26.85% | 9.942% | 24.25% | 35.46% | 30.13% | 14.73% | 14.15% | 21.6% | 15.61% | 30.54% | 14.36% | 8.002% | 16.33% | 16.93% | 23.47% | 29.05% | 1.67% | 14.04% | 17.83% | 21.81% | 12.83% | 20.76% | 23.87% | 21.54% | 14.62% | 23.73% | 4.858% | 9.891% | 4.262% | 18.39% | 24.48% | 7.597% | 8.11% | 20.35% | 32.89% | 11.15% | 10.5% | 19.15% | 15.02% | 14.83% | 33.77% | 13.13% | 31.65% | 16.98% | 25.09% | 26.23% | 55.85% | 8.827% | 9.762% | 18.45% | 14.2% | 13.18% | 26.51% | 12.11% | 16.69% | 17.71% | 20.71% | 23.4% | 32.74% | 22.82% | 16.68% | 11.87% | 29.42% | 29.22% | 23.32% | 21.14% | 23.81% | 25.76% | 20.25% | 23.11% | 7.193% | 10.75% | 39.02% | 6.989% | 29.29% | 16.74% | 20.75% | 3.88% | 13.94% | 13.24% | 19.83% | 27.26% | 10.75% | 16.3% | 9.722% | 24.4% | 6.114% | 18.98% | 11.78% | 26.1% | 25.29% | 25.32% | 18.89% | 35% | 7.657% | 24.96% | 8.616% | 21.33% | 17.5% | 6.722% | -2.539% | 15.05% | 37.75% | 27.85% | 23.16% | 23.3% | 15.76% | 4.834% | 47.36% | 14.58% | 25.76% | 18.28% | 7.661% | 29.04% | 25.33% | 19.41% | 15.31% | 9.21% | 30.86% | 11.31% | 33.77% | 14.55% | 33.54% | 13.27% | 8.125% | 14.32% | 11.37% | 22.92% | 22.86% | 29.51% | 21.4% | 24.28% | 17.07% | 28.46% | 19.54% | 23.35% | 17.71% | 14.74% | 25.45% | 22.08% | 11.3% | 37.14% | 16.92% | 27.31% | 10.28% | 30.32% | 15.84% | 18.21% | 20.12% | 26.39% | 24.72% | 0.8392% | 20.73% | 12.94% | 21.06% | 23.2% | 10.25% | 12.12% | 8.635% | 22.29% | 30.6% | 13.49% | 7.952% | 14.69% | 25.01% | 12.76% | 16.78% | 14.55% | 34.07% | 13.98% | 24.29% | 9.737% | 15.64% | 27% | 11.34% | 12.44% | 14.85% | 21.37% | 20.43% | 50.23% | 24.42% | 14.59% | 20.22% | 13.16% | 22.32% | 17.14% | 16.54% | 10.63% | 15.06% | 18.16% | 26.93% | 19.62% | 10.25% | 20.53% | 24.74% | 25.01% | 12.43% | 12.22% | 24.17% | 8.943% | 6.579% | 18.82% | 29.89% | 11.94% | 9.989% | 21.63% | 21.53% | 17.28% | 15.4% | 31.89% | 28.64% | 15.56% | 15.26% | 16.75% | 14.23% | 17.43% | 17.3% | 24.67% | 19.31% | 13.67% | 29.87% | 16.89% | 29.75% | 52.34% | 18.65% | 17.29% | 13.82% | 23.19% | 11.38% | 14.92% | 33.41% | 29.79% | 12.35% | 19.82% | 19.01% | 19.33% | 24.2% | 27.81% | 7.053% | 22.62% | 19.49% | 18.7% | 27.31% | 26.81% | 23.81% | 16.48% | 10.58% | 19.04% | 2.932% | 26.45% | 20.15% | 29.1% | 30.09% | 15.99% | 16.74% | 24.99% | 22.96% | 19.74% | 22.88% | 18.05% | 27.61% | 18.39% | 3.102% | 22.26% | 8.418% | 22.34% | 15.16% | 18.03% | 13.78% | 30.26% | 16.35% | 14.63% | 17.97% | 33.83% | 19.76% | 29.84% | 19.69% | 16.36% | 15.05% | 28.84% | 7.667% | 15.8% | 30.36% | 26.43% | 22.54% | 29.71% | 12.83% | 6.348% | 24.3% | 33.09% | 28.58% | 24.28% | 27.72% | 22.26% | 17.13% | 24.81% | 13.28% | 9.341% | 26.18% | 13.24% | 18.18% | 39.67% | 31.27% | 23.96% | 31.84% | 14.43% | 16.39% | 26.04% | 18.06% | 11.38% | 6.105% | 20.91% | 18.03% | 30.83% | 14.08% | 9.815% | 19.76% | 30.21% | 16.92% | 14.77% | 9.58% | 21.39% | 23.36% | 33.24% | 20.02% | 42.62% | 11.07% | 45.58% | 18.19% | 33.55% | 9.368% | 20.85% | 18.24% | 24.37% | 27.02% | 16.13% | 19.45% | 0 | 24.94% | 40.73% | 0% | 21.3% | 0% | 0% | 24.94% | 24.94% | 0%
21.7% | 21% | 10.62% | 33.21% | 64.01% | 2048 | 0% | 16.61% | 21.3% | 19.39% | 22.75% | 18.16% | 27.77% | 27.38% | 26.07% | 30.99% | 29.64% | 22.29% | 5.618% | 23.16% | 16.27% | 34.74% | 33.44% | 24.88% | 22.25% | 31.51% | 11.42% | 24.76% | 12.2% | 20.34% | 25.16% | 14.98% | 35.91% | 26.48% | 23.02% | 64.01% | 4.544% | 51% | 11.64% | 14.53% | 19.88% | 23.74% | 21.47% | 19.25% | 20.28% | 19.93% | 21.2% | 16.46% | 16.42% | 22.81% | 25.25% | 28% | 11% | 12.45% | 26.95% | 16.15% | 21.39% | 29.88% | 26.3% | 23.04% | 13.31% | 10.62% | 21.49% | 20.1% | 23.95% | 15.53% | 8.313% | 22.41% | 23.49% | 21.58% | 25.28% | 0.9053% | 27.98% | 26.08% | 25.77% | 23.85% | 23.09% | 33.78% | 15.68% | 19.08% | 14.35% | 11.4% | 16.7% | 32.39% | 19.64% | 21.76% | 21.29% | 24.71% | 22.86% | 17.7% | 26.95% | 14.24% | 26.14% | 3.508% | 11.82% | 12.02% | 10.81% | 19.8% | 36.29% | 27.14% | 21.56% | 9.23% | 7.703% | 9.253% | 29.19% | 17.83% | 17.43% | 37.67% | 16.28% | 30.85% | 15.52% | 15.41% | 33.75% | 21.26% | 17.13% | 14.36% | 33.4% | 24.5% | 28.07% | 20.46% | 23.08% | 16.39% | 33.24% | 12.55% | 15.52% | 29.49% | 27.68% | 42.59% | 23.74% | 19.18% | 17.11% | 29.59% | 16.36% | 27.32% | 11.71% | 16.42% | 60.83% | 60.26% | 31.89% | 18.21% | 9.208% | 38.61% | 17.91% | 16.59% | 34.58% | 5.386% | 33.86% | 18.35% | 23.6% | 19.66% | 22.61% | 12.06% | 17.13% | 18.51% | 18.89% | 22.51% | 11.76% | 17.86% | 33.22% | 27.31% | 17.16% | 9.027% | 17.46% | 20.56% | 23.05% | 18.4% | 20.13% | 14.81% | 10.36% | 32.04% | 29.54% | 10.98% | 26.75% | 37.7% | 32.74% | 14.73% | 15.42% | 23.14% | 17.17% | 34.17% | 15.79% | 8.827% | 17.79% | 18.44% | 25.74% | 30.4% | 1.852% | 14.67% | 19.75% | 23.36% | 14.18% | 22.62% | 26.42% | 23.92% | 15.9% | 26.73% | 5.335% | 10.47% | 4.627% | 20.54% | 25.91% | 8.378% | 8.908% | 23.02% | 40.36% | 12.3% | 11.54% | 20.77% | 16.57% | 16.29% | 36.61% | 14.49% | 34.36% | 18.74% | 26.38% | 28.69% | 58.45% | 9.738% | 10.6% | 20.26% | 15.53% | 14.77% | 28.92% | 13.36% | 18.34% | 19.54% | 22.57% | 25.37% | 35.21% | 25.05% | 18.17% | 12.81% | 31.58% | 31.4% | 25.41% | 23.03% | 25.87% | 27.93% | 22.22% | 25.18% | 7.826% | 11.92% | 42.81% | 7.707% | 31.88% | 17.82% | 22.78% | 4.314% | 15.17% | 14.61% | 21.85% | 30.01% | 11.86% | 17.9% | 10.72% | 26.67% | 6.64% | 20.94% | 12.79% | 28.13% | 28.59% | 27.42% | 21.05% | 42.47% | 8.447% | 26.95% | 9.387% | 23.57% | 19.12% | 7.479% | -2.657% | 16.4% | 42.2% | 29.17% | 25.44% | 25.29% | 17.39% | 5.332% | 49.37% | 16.16% | 27.97% | 19.59% | 8.494% | 32.52% | 28.25% | 21.32% | 16.02% | 10.19% | 35.75% | 11.85% | 36.05% | 15.98% | 37.47% | 14.66% | 8.978% | 15.66% | 12.16% | 24.87% | 24.93% | 32.06% | 23.5% | 26.36% | 18.6% | 31.2% | 21.44% | 25.76% | 19.54% | 15.55% | 26.88% | 24.59% | 12.46% | 40.02% | 18.5% | 31.82% | 11.2% | 33.58% | 17.32% | 19.84% | 22.92% | 28.9% | 26.74% | 0.8392% | 22.56% | 14.2% | 23.18% | 24.45% | 11.21% | 13.47% | 9.573% | 24.58% | 33.21% | 14.8% | 8.824% | 16.24% | 26.42% | 13.95% | 18.55% | 15.98% | 37.36% | 15.55% | 25.7% | 10.74% | 17.18% | 29.42% | 12.53% | 13.6% | 16.46% | 22.72% | 22.18% | 50.23% | 26.72% | 15.29% | 21.74% | 14.52% | 24.41% | 18.67% | 18.17% | 11.81% | 16.47% | 20.09% | 28.79% | 21.6% | 11.3% | 22.82% | 26.61% | 28.38% | 13.88% | 13.55% | 26.56% | 9.978% | 7.257% | 20.55% | 31.42% | 13.11% | 11.02% | 23.55% | 23.46% | 18.98% | 16.87% | 34.53% | 31.14% | 17.05% | 16.92% | 17.96% | 15.63% | 19.25% | 19.08% | 26.45% | 20.32% | 15.01% | 32.28% | 18.4% | 33.06% | 56.73% | 20.37% | 18.91% | 15.18% | 25.18% | 12.49% | 16.12% | 35.56% | 32.72% | 13.62% | 21.59% | 21.15% | 21.05% | 28.12% | 30.01% | 7.657% | 25.03% | 21.68% | 19.58% | 29.9% | 29.32% | 26.28% | 18.15% | 11.55% | 20.84% | 3.207% | 28.69% | 21.99% | 33.2% | 32.3% | 17.56% | 18.85% | 27.42% | 24.92% | 21.66% | 25.34% | 19.75% | 29.99% | 19.78% | 3.439% | 24.17% | 9.14% | 24.53% | 16.51% | 19.89% | 15.02% | 32.93% | 18.19% | 15.91% | 19.72% | 35.72% | 21.81% | 31.97% | 21.84% | 17.83% | 16.63% | 30.87% | 8.422% | 17.19% | 33.04% | 28.58% | 24.79% | 33.34% | 14.09% | 6.892% | 25.88% | 35.8% | 32.58% | 26.49% | 30.22% | 24.34% | 18.74% | 27.86% | 14.65% | 9.842% | 28.33% | 14.53% | 20.38% | 41.6% | 34.24% | 26.96% | 34.02% | 15.05% | 17.65% | 28.13% | 19.84% | 12.54% | 6.735% | 23.25% | 19.84% | 34.36% | 15.53% | 9.815% | 21.61% | 32.38% | 18.5% | 16.29% | 10.48% | 23.49% | 25.55% | 35.61% | 22.01% | 46.1% | 12.33% | 53.28% | 19.82% | 35.89% | 10.24% | 23.05% | 19.94% | 26.39% | 29.39% | 17.28% | 21.05% | 0 | 26.17% | 43.51% | 0% | 22.32% | 0% | 0% | 26.17% | 26.17% | 0%
23.54% | 22.81% | 11.68% | 35.81% | 67.65% | 2049 | 0% | 18.1% | 23.33% | 20.41% | 24.7% | 19.25% | 30.37% | 30.19% | 28.62% | 33.64% | 32.72% | 24.27% | 6.121% | 24.97% | 18.22% | 36.96% | 37.29% | 26.45% | 25.85% | 34.21% | 12.44% | 25.89% | 13.4% | 22.16% | 27.44% | 16.7% | 39.39% | 28.29% | 25% | 67.3% | 4.952% | 53.1% | 12.55% | 16.07% | 22.07% | 25.86% | 23.53% | 21.13% | 22.27% | 21.99% | 22.84% | 17.98% | 17.43% | 24.59% | 26.84% | 29.74% | 12.08% | 13.57% | 28.83% | 17.81% | 23.24% | 32.55% | 27.88% | 24.78% | 14.69% | 11.68% | 24.06% | 21.66% | 26.5% | 16.93% | 9.091% | 25.12% | 25.69% | 22.94% | 26.91% | 0.9942% | 30.59% | 28.07% | 28.07% | 25.15% | 25.07% | 37.14% | 17.15% | 20.56% | 15.14% | 12.43% | 18.34% | 35.58% | 20.53% | 23.63% | 23.56% | 26.77% | 25.5% | 19.44% | 29.4% | 15.6% | 28.78% | 3.864% | 12.83% | 13.06% | 11.92% | 22.11% | 40.37% | 29.35% | 23.58% | 10.02% | 8.363% | 10.21% | 29.19% | 20.15% | 18.86% | 41.89% | 17.88% | 33.18% | 18.11% | 16.77% | 37.84% | 23.23% | 18.74% | 15.76% | 35.78% | 25.83% | 30.48% | 22.79% | 25.2% | 18.56% | 35.33% | 13.88% | 17.04% | 32.07% | 30.21% | 45.55% | 25.58% | 20.95% | 18.32% | 31.28% | 17.9% | 29.77% | 12.86% | 18.02% | 67.65% | 63.2% | 34.12% | 19.92% | 10.16% | 41.42% | 19.99% | 18.13% | 38.02% | 5.386% | 38.78% | 20.15% | 25.52% | 21.34% | 24.38% | 13.02% | 18.81% | 20% | 20.75% | 24.91% | 12.87% | 19.39% | 35.8% | 29.81% | 18.84% | 9.9% | 19.02% | 21.89% | 24.92% | 19.71% | 22.2% | 16.2% | 11.37% | 34.54% | 32.34% | 12.07% | 29.38% | 39.95% | 35.25% | 14.73% | 16.74% | 24.67% | 18.75% | 38.15% | 17.3% | 9.659% | 19.32% | 20.02% | 28.14% | 31.75% | 2.043% | 15.31% | 21.81% | 24.92% | 15.61% | 24.56% | 29.04% | 26.43% | 17.18% | 30.04% | 5.834% | 11.06% | 4.986% | 22.83% | 27.33% | 9.198% | 9.744% | 26.01% | 46.15% | 13.5% | 12.63% | 22.4% | 18.19% | 17.81% | 39.45% | 15.91% | 37.03% | 20.57% | 27.57% | 31.26% | 61.05% | 10.69% | 11.42% | 22.15% | 16.92% | 16.48% | 31.38% | 14.67% | 19.98% | 21.45% | 24.5% | 27.35% | 37.72% | 27.4% | 19.73% | 13.76% | 33.79% | 33.58% | 27.53% | 25.01% | 27.94% | 30.1% | 24.3% | 27.26% | 8.45% | 13.14% | 46.83% | 8.469% | 34.47% | 18.92% | 24.92% | 4.776% | 16.4% | 16.04% | 23.96% | 32.81% | 13.03% | 19.58% | 11.78% | 29.02% | 7.158% | 23.03% | 13.78% | 30.19% | 32.34% | 29.58% | 23.31% | 49.42% | 9.275% | 28.97% | 10.19% | 25.86% | 20.74% | 8.298% | -2.775% | 17.8% | 46.95% | 30.36% | 27.82% | 27.25% | 19.09% | 5.855% | 50.38% | 17.83% | 30.14% | 20.91% | 9.371% | 36.34% | 31.46% | 23.25% | 16.72% | 11.23% | 41.57% | 12.38% | 38.34% | 17.47% | 41.63% | 16.14% | 9.875% | 17.06% | 12.96% | 26.89% | 27.1% | 32.92% | 25.7% | 28.41% | 20.19% | 34.09% | 21.44% | 28.28% | 21.38% | 16.37% | 28.31% | 27.24% | 13.67% | 42.92% | 20.16% | 32.47% | 12.15% | 37.13% | 18.87% | 21.54% | 26.08% | 31.45% | 28.76% | 0.8392% | 24.39% | 15.52% | 25.4% | 25.7% | 12.21% | 14.91% | 10.56% | 27.03% | 35.85% | 16.19% | 9.757% | 17.88% | 27.74% | 15.2% | 20.4% | 17.47% | 40.71% | 17.22% | 27.11% | 11.8% | 18.75% | 31.94% | 13.79% | 14.82% | 18.16% | 24.06% | 23.94% | 50.23% | 29.03% | 15.98% | 23.27% | 15.94% | 26.59% | 20.27% | 19.87% | 13.06% | 17.94% | 22.15% | 30.65% | 23.69% | 12.41% | 25.31% | 28.4% | 32.21% | 15.44% | 14.95% | 28.51% | 11.1% | 7.969% | 22.27% | 32.95% | 14.34% | 12.1% | 25.56% | 25.47% | 20.75% | 18.34% | 37.17% | 33.65% | 18.57% | 18.66% | 19.17% | 17.09% | 21.21% | 20.95% | 28.24% | 21.34% | 16.42% | 34.76% | 19.91% | 36.57% | 59.14% | 22.16% | 20.6% | 16.6% | 27.13% | 13.66% | 17.33% | 37.6% | 35.81% | 14.95% | 23.44% | 23.4% | 22.86% | 32.88% | 32.21% | 8.251% | 27.57% | 23.9% | 20.15% | 32.52% | 31.84% | 28.87% | 19.9% | 12.56% | 22.72% | 3.494% | 30.97% | 23.91% | 37.8% | 34.55% | 19.21% | 21.17% | 29.93% | 26.86% | 23.63% | 27.92% | 21.5% | 32.33% | 21.2% | 3.794% | 26.09% | 9.849% | 26.82% | 17.93% | 21.85% | 16.31% | 35.59% | 20.13% | 17.19% | 21.55% | 37.48% | 23.96% | 34.11% | 24.1% | 19.3% | 18.31% | 32.8% | 9.214% | 18.6% | 35.73% | 30.75% | 27.15% | 36.53% | 15.41% | 7.427% | 27.47% | 38.42% | 34.2% | 28.7% | 32.72% | 26.52% | 20.41% | 31.19% | 16.09% | 10.34% | 30.49% | 15.89% | 22.76% | 43.54% | 37.36% | 26.96% | 36.21% | 15.08% | 18.87% | 30.23% | 21.69% | 13.77% | 7.395% | 25.76% | 21.74% | 38.22% | 17.06% | 9.815% | 23.54% | 34.56% | 20.17% | 17.89% | 11.41% | 25.69% | 27.83% | 35.61% | 24.11% | 49.52% | 13.7% | 54.68% | 21.51% | 38.23% | 11.16% | 25.42% | 21.73% | 28.41% | 31.76% | 18.44% | 22.65% | 0 | 27.41% | 46.29% | 0% | 23.36% | 0% | 0% | 27.41% | 27.41% | 0%
25.29% | 24.66% | 12.43% | 38.27% | 70.58% | 2050 | 0% | 19.65% | 25.46% | 21.43% | 26.65% | 19.41% | 33.14% | 33.14% | 31.3% | 36.25% | 36.01% | 26.25% | 6.645% | 26.78% | 20.39% | 39.06% | 38.19% | 28.01% | 28.48% | 36.92% | 13.52% | 26.94% | 14.65% | 24.05% | 29.7% | 18.58% | 42.97% | 30% | 26.94% | 70.58% | 5.357% | 53.1% | 13.43% | 17.7% | 24.41% | 28.08% | 25.69% | 23.11% | 24.35% | 24.08% | 24.43% | 19.57% | 18.44% | 26.36% | 28.21% | 31.48% | 13.21% | 14.73% | 30.62% | 19.57% | 25.06% | 35.34% | 29.37% | 26.44% | 16.13% | 12.79% | 26.86% | 23.16% | 29.18% | 18.39% | 9.904% | 28.14% | 27.99% | 24.24% | 28.53% | 1.087% | 33.33% | 30.05% | 30.48% | 26.37% | 27.02% | 40.49% | 18.68% | 21.98% | 15.94% | 13.51% | 20.08% | 38.95% | 20.77% | 25.46% | 25.97% | 28.84% | 28.28% | 21.26% | 31.96% | 17.03% | 31.59% | 4.241% | 13.83% | 14.09% | 13.07% | 24.54% | 44.61% | 31.35% | 25.69% | 10.8% | 9.012% | 11.21% | 29.19% | 22.66% | 20.14% | 46.42% | 19.55% | 35.43% | 21.25% | 18.13% | 42.26% | 25.29% | 20.41% | 17.24% | 38.06% | 27.16% | 32.84% | 25.35% | 27.43% | 20.99% | 37.32% | 15.31% | 18.63% | 34.68% | 32.8% | 48.38% | 27.35% | 22.72% | 19.54% | 32.87% | 19.5% | 32.2% | 14.06% | 19.7% | 69.35% | 66.14% | 36.25% | 21.7% | 11.15% | 44.1% | 22.27% | 19.65% | 41.52% | 5.386% | 44.51% | 22.03% | 27.44% | 23% | 26.15% | 13.93% | 20.57% | 21.54% | 22.69% | 27.47% | 13.97% | 20.9% | 38.28% | 32.32% | 20.6% | 10.82% | 20.57% | 23.15% | 26.79% | 21.03% | 24.38% | 17.64% | 12.43% | 36.94% | 35.24% | 13.22% | 32.13% | 42.06% | 37.67% | 14.73% | 18.04% | 26.22% | 20.33% | 42.53% | 18.87% | 10.49% | 20.81% | 21.58% | 30.53% | 33.1% | 2.243% | 15.42% | 24.02% | 26.5% | 17.11% | 26.46% | 31.71% | 29.07% | 18.47% | 33.72% | 6.356% | 5.413% | 5.331% | 25.27% | 28.66% | 10.06% | 10.62% | 29.38% | 48.3% | 14.77% | 13.78% | 24.04% | 19.89% | 19.41% | 42.29% | 17.4% | 39.59% | 22.5% | 28.65% | 33.93% | 63.64% | 11.69% | 12.21% | 24.13% | 18.37% | 18.31% | 33.75% | 16.05% | 21.63% | 23.46% | 26.4% | 29.24% | 40% | 29.85% | 21.23% | 14.51% | 36.04% | 35.64% | 29.53% | 26.95% | 30.02% | 32.28% | 26.37% | 29.21% | 9.053% | 14.43% | 50.99% | 9.278% | 36.96% | 19.95% | 27.07% | 5.267% | 17.63% | 17.54% | 26.19% | 35.68% | 14.25% | 21.33% | 12.88% | 31.45% | 7.656% | 25.15% | 14.74% | 32.29% | 36.42% | 31.67% | 25.67% | 49.42% | 10.14% | 31.02% | 10.98% | 28.19% | 22.36% | 9.186% | -2.894% | 19.18% | 51.98% | 31.44% | 30.21% | 29.14% | 20.88% | 6.403% | 50.38% | 19.58% | 32.22% | 22.22% | 10.29% | 40.56% | 34.8% | 25.05% | 17.05% | 12.33% | 48.63% | 7.376% | 40.63% | 19.04% | 46.03% | 17.69% | 10.82% | 18.52% | 13.76% | 28.81% | 29.24% | 32.92% | 28% | 30.38% | 21.76% | 36.95% | 21.44% | 30.93% | 23.09% | 14.57% | 29.74% | 29.99% | 14.95% | 45.69% | 21.88% | 32.47% | 13.1% | 39.98% | 20.49% | 23.21% | 29.66% | 34.04% | 30.69% | 0.8392% | 26.22% | 16.92% | 27.73% | 26.86% | 13.26% | 16.43% | 11.6% | 29.5% | 35.85% | 17.58% | 10.75% | 19.6% | 28.96% | 16.5% | 22.35% | 19.03% | 44.12% | 18.99% | 28.36% | 12.92% | 20.33% | 34.42% | 15.11% | 16.09% | 19.94% | 25.33% | 25.62% | 50.23% | 31.34% | 16.68% | 24.81% | 17.43% | 28.87% | 21.84% | 21.65% | 14.4% | 19.48% | 24.35% | 32.52% | 25.88% | 13.57% | 27.88% | 30.11% | 36.6% | 17.1% | 16.41% | 28.51% | 12.31% | 8.715% | 24.01% | 34.36% | 15.62% | 13.23% | 27.53% | 27.44% | 22.55% | 19.82% | 39.81% | 36.16% | 20.09% | 20.49% | 20.38% | 18.62% | 23.19% | 22.91% | 30.06% | 16.43% | 17.89% | 37.03% | 21.37% | 40.29% | 60.35% | 23.93% | 22.37% | 18.08% | 29.01% | 14.88% | 18.54% | 39.39% | 39.09% | 16.35% | 25.26% | 25.76% | 24.63% | 36.96% | 34.41% | 8.823% | 30.25% | 26.14% | 20.15% | 35.06% | 34.36% | 31.51% | 21.75% | 13.57% | 24.69% | 3.793% | 33.17% | 25.8% | 42.88% | 36.83% | 20.87% | 23.71% | 32.53% | 28.72% | 25.63% | 30.61% | 23.32% | 34.58% | 22.65% | 4.166% | 28.02% | 10.53% | 29.22% | 19.32% | 23.89% | 17.58% | 38.24% | 22.19% | 18.43% | 23.47% | 39.12% | 26.21% | 36.14% | 26.47% | 20.72% | 20.11% | 34.64% | 10.04% | 19.95% | 38.32% | 32.94% | 29.62% | 36.53% | 16.79% | 7.941% | 29.06% | 40.93% | 34.2% | 30.92% | 35.23% | 28.79% | 22.16% | 34.81% | 17.59% | 10.85% | 32.53% | 17.32% | 25.34% | 45.47% | 40.45% | 26.96% | 38.27% | 15.08% | 20.05% | 32.33% | 23.63% | 15.05% | 8.087% | 28.46% | 23.73% | 42.23% | 18.67% | 9.815% | 25.56% | 36.77% | 21.81% | 19.56% | 12.39% | 27.99% | 30.22% | 35.61% | 26.3% | 52.86% | 15.18% | 54.68% | 23.18% | 40.46% | 12.12% | 27.83% | 23.59% | 30.45% | 34.14% | 19.61% | 24.26% | 0 | 28.65% | 49.08% | 0% | 24.39% | 0% | 0% | 28.65% | 28.65% | 0%
26.69% | 26.29% | 13.33% | 40.16% | 71.1% | 2051 | 0% | 21.15% | 27.53% | 20.01% | 28.48% | 19.41% | 32.22% | 35.86% | 34.05% | 38.71% | 37.53% | 28.19% | 7.15% | 28.56% | 21.41% | 40.91% | 38.19% | 29.53% | 28.48% | 39.38% | 14.53% | 27.87% | 15.94% | 25.88% | 31.49% | 19.77% | 41.61% | 31.27% | 28.76% | 71.1% | 5.685% | 53.1% | 14.24% | 19.02% | 26.01% | 30.21% | 27.76% | 25.14% | 26.4% | 26.14% | 25.92% | 20.97% | 19.43% | 28.1% | 29.46% | 32.88% | 14.38% | 15.85% | 32.31% | 21.16% | 26.73% | 37.89% | 30.6% | 27.9% | 17.61% | 13.89% | 28.67% | 24.57% | 30.87% | 19.77% | 10.74% | 29.53% | 30.35% | 25.31% | 30.07% | 1.183% | 36.13% | 31.9% | 32.8% | 27.3% | 28.84% | 43.09% | 20.25% | 23.33% | 16.65% | 14.51% | 21.38% | 41.48% | 20.77% | 27.18% | 27.98% | 30.87% | 29.46% | 23.12% | 34.32% | 18.41% | 33.56% | 4.556% | 14.76% | 15.01% | 13.9% | 26.29% | 46.57% | 33.22% | 27.85% | 11.53% | 9.622% | 12.24% | 24.67% | 23.46% | 21.38% | 48.77% | 21.2% | 37.37% | 22.27% | 19.41% | 44.47% | 27.1% | 22.13% | 18.65% | 40.17% | 28.35% | 35.07% | 26.71% | 29.4% | 22.26% | 39.05% | 16.2% | 20.27% | 36.78% | 35.08% | 50.12% | 29.03% | 24.46% | 20.72% | 34.3% | 21.14% | 33.69% | 15.3% | 21.25% | 69.35% | 69.08% | 38.25% | 23.52% | 12.18% | 46.35% | 23.4% | 20.8% | 43.09% | 5.386% | 46.72% | 23.97% | 29.25% | 24.56% | 27.8% | 14.76% | 22.38% | 22.55% | 24.68% | 29.39% | 14.76% | 22.31% | 40.63% | 34.71% | 22.41% | 11.54% | 21.84% | 24.31% | 28.54% | 22.31% | 26.63% | 19.13% | 13.25% | 39.18% | 37.03% | 14.35% | 34.95% | 43.84% | 39.85% | 14.73% | 19.26% | 27.6% | 21.83% | 44.73% | 20.41% | 11.31% | 22.22% | 23.04% | 32.29% | 33.78% | 2.449% | 15.42% | 25.46% | 27.78% | 18.55% | 28.26% | 32.95% | 31.67% | 19.73% | 35.71% | 6.891% | 5.413% | 5.658% | 27.33% | 29.85% | 10.94% | 11.51% | 31.03% | 50.44% | 16.06% | 14.91% | 25.36% | 21.64% | 21.04% | 44.95% | 18.93% | 41.96% | 24.4% | 26.22% | 36.51% | 64.94% | 12.72% | 12.96% | 26.08% | 19.76% | 19.73% | 35.88% | 17.46% | 23.24% | 25.52% | 28.19% | 30.88% | 41.63% | 32.36% | 22.63% | 15.21% | 37.44% | 37.53% | 31.2% | 28.77% | 32.01% | 34.42% | 27.88% | 31.12% | 9.573% | 15.76% | 51.76% | 9.874% | 39.29% | 20.71% | 28.61% | 5.672% | 18.84% | 19.08% | 28.27% | 36.74% | 15.5% | 23.12% | 14.01% | 32.94% | 8.12% | 26.45% | 15.64% | 33.82% | 37.69% | 32.84% | 27.05% | 49.42% | 11.03% | 32.58% | 11.73% | 30.08% | 23.8% | 9.702% | -2.953% | 20.48% | 54.35% | 32.27% | 32.55% | 30.93% | 22.71% | 6.966% | 50.38% | 21.38% | 34.2% | 23.51% | 11.24% | 42.64% | 36.3% | 26.65% | 11.76% | 13.34% | 50.81% | 7.376% | 42.59% | 20.64% | 48.61% | 19.03% | 11.74% | 19.92% | 14.53% | 29.92% | 31.15% | 32.92% | 30.35% | 32.24% | 23.23% | 39.11% | 21.44% | 33.65% | 24.77% | 14.57% | 31.13% | 32.29% | 16.27% | 48.2% | 23.4% | 32.47% | 13.99% | 39.98% | 22.04% | 24.78% | 31.38% | 36% | 32.48% | 0.8392% | 28.02% | 18.1% | 29.97% | 27.82% | 14.26% | 17.86% | 12.66% | 31.04% | 35.85% | 18.58% | 11.51% | 21.24% | 30.06% | 17.76% | 24.25% | 20.63% | 46.88% | 20.45% | 29.44% | 13.92% | 21.66% | 36.75% | 16.39% | 17.31% | 21.78% | 26.47% | 27.19% | 50.23% | 33.6% | 16.81% | 26.3% | 18.97% | 31.07% | 23.32% | 23.47% | 15.51% | 20.96% | 25.84% | 34.34% | 27.94% | 14.77% | 29.16% | 31.72% | 38.2% | 18.48% | 17.92% | 23.94% | 13.12% | 9.481% | 25.7% | 35.58% | 16.93% | 14.4% | 29.42% | 29.3% | 24.18% | 21.27% | 42.39% | 38.51% | 21.44% | 22.38% | 21.57% | 20.18% | 24.36% | 24.93% | 31.33% | 16.43% | 19.39% | 38.25% | 22.73% | 42.42% | 60.35% | 25.46% | 24.07% | 19.61% | 30.79% | 16.13% | 19.73% | 41.04% | 40.84% | 17.79% | 26.97% | 27.07% | 26.3% | 37.72% | 36.57% | 9.364% | 32.76% | 28.14% | 20.15% | 37.34% | 36.63% | 33.96% | 23.48% | 14.43% | 26.53% | 4.081% | 34.69% | 27.48% | 44.72% | 38.52% | 22.5% | 25.26% | 34.32% | 30.48% | 27.22% | 32.28% | 24.52% | 36.67% | 21.86% | 4.55% | 29.9% | 11.18% | 31.68% | 20.63% | 25.98% | 18.76% | 39.23% | 24.11% | 19.58% | 25.13% | 40.6% | 28.5% | 37.69% | 28.89% | 22.05% | 21.35% | 36.35% | 10.88% | 21.18% | 40.65% | 34.89% | 32.04% | 36.53% | 18.2% | 8.428% | 30.5% | 43.29% | 34.2% | 33% | 37.69% | 30.98% | 23.82% | 37.16% | 19.14% | 11.33% | 34.52% | 18.77% | 27.09% | 47.41% | 42.87% | 26.96% | 40.16% | 15.08% | 20.89% | 34.28% | 25.62% | 16.23% | 8.798% | 30.35% | 25.65% | 44.06% | 20.12% | 9.815% | 27.5% | 38.68% | 23.15% | 21.29% | 13.33% | 30.34% | 32.47% | 35.61% | 28.45% | 54.66% | 16.19% | 54.68% | 24.75% | 42.49% | 13.04% | 29.2% | 25.38% | 32.22% | 36.4% | 20.7% | 25.83% | 0 | 29.89% | 51.86% | 0% | 25% | 0% | 0% | 29.89% | 29.89% | 0%
Dual-Fual Installations if all customers had gas heating- Interim calculation step, not useful figure by itself
[5 empty] | 2022 | 0 | 0 | 0 | 5957.6625 | 0 | 0 | 5047.7205 | 2126.893 | 0 | 0 | 4632.5716 | 0 | 0 | 0 | 0 | 3426.3458 | 0 | 0 | 0 | 0 | 0 | 0 | 4134.6803 | 0 | 2399.603 | 0 | 4348.9687 | 4712.104 | 0 | 0 | 0 | 0 | 3603.6467 | 5002.7894 | 0 | 0 | 3315.9924 | 0 | 0 | 0 | 2484.6653 | 0 | 0 | 0 | 4690.6699 | 0 | 644.8829 | 0 | 0 | 0 | 0 | 2491.1148 | 0 | 0 | 1471.6312 | 4205.2682 | 0 | 3195.7129 | 0 | 3616.5421 | 0 | 0 | 0 | 0 | 0 | 0 | 0 | 0 | 0 | 0 | 0 | 2597.6871 | 0 | 0 | 0 | 0 | 0 | 2247.413 | 0 | 3728.2375 | 0 | 0 | 0 | 0 | 0 | 0 | 0 | 3088.5508 | 0 | 0 | 5907.7639 | 0 | 0 | 3636.2618 | 3157.0363 | 0 | 3260.3681 | 3342.747 | 5610.5246 | 0 | 5132.2204 | 0 | 4384.8213 | 0 | 0 | 0 | 3319.3676 | 3806.057 | 0 | 4822.5214 | 0 | 0 | 0 | 2622.5872 | 0 | 0 | 3669.603 | 4615.9635 | 0 | 3550.0511 | 0 | 0 | 0 | 0 | 0 | 0 | 2652.3246 | 0 | 0 | 0 | 0 | 0 | 0 | 0 | 3231.0709 | 0 | 5156.5144 | 0 | 3707.447 | 0 | 0 | 0 | 0 | 4235.5351 | 0 | 0 | 3356.2829 | 0 | 0 | 0 | 4557.1427 | 2862.1214 | 0 | 0 | 3562.6487 | 4434.4592 | 0 | 0 | 0 | 0 | 0 | 0 | 4504.3024 | 1711.5914 | 0 | 4914.7668 | 0 | 3581.6124 | 0 | 0 | 2964.8947 | 0 | 0 | 0 | 0 | 0 | 0 | 0 | 0 | 0 | 0 | 0 | 0 | 0 | 0 | 0 | 0 | 0 | 0 | 2295.0707 | 0 | 7044.4243 | 0 | 0 | 0 | 4241.9102 | 1717.8153 | 0 | 0 | 3838.4017 | 0 | 4840.6934 | 0 | 0 | 0 | 0 | 2498.3971 | 0 | 5494.9386 | 2322.0256 | 0 | 0 | 0 | 0 | 1750.4483 | 0 | 0 | 0 | 0 | 0 | 0 | 4088.0363 | 3858.9347 | 0 | 0 | 6135.0781 | 4560.6431 | 3703.1706 | 4338.1549 | 3489.1391 | 0 | 0 | 3332.587 | 3886.9077 | 0 | 3354.4285 | 3592.6362 | 0 | 0 | 0 | 3646.5081 | 3672.2126 | 0 | 2035.6813 | 2844.1244 | 0 | 3879.4973 | 0 | 0 | 0 | 0 | 0 | 949.7134 | 0 | 0 | 4809.2126 | 4880.0537 | 0 | 0 | 0 | 0 | 0 | 4756.4318 | 0 | 4872.2264 | 0 | 2605.2613 | 0 | 0 | 2758.7039 | 3693.7978 | 2504.0192 | 0 | 2993.6467 | 0 | 0 | 2762.1492 | 0 | 0 | 4471.8385 | 6571.8622 | 0 | 0 | 6898.2289 | 3505.5408 | 0 | 0 | 0 | 0 | 0 | 0 | 5134.1196 | 0 | 0 | 3073.2692 | 0 | 3563.0501 | 0 | 0 | 0 | 4326.2239 | 6362.2657 | 0 | 3178.5523 | 0 | 0 | 4504.8386 | 0 | 0 | 0 | 0 | 0 | 0 | 3582.2394 | 0 | 0 | 0 | 0 | 2992.7008 | 0 | 0 | 0 | 5424.455 | 0 | 0 | 0 | 0 | 0 | 0 | 3638.5035 | 0 | 0 | 0 | 0 | 5202.3242 | 0 | 0 | 0 | 4671.3808 | 0 | 2685.5891 | 0 | 0 | 0 | 0 | 0 | 0 | 3897.1927 | 0 | 0 | 0 | 0 | 0 | 0 | 0 | 0 | 2842.0689 | 4437.8255 | 0 | 0 | 0 | 0 | 5664.3481 | 2772.1304 | 3444.6556 | 0 | 0 | 0 | 0 | 0 | 0 | 4416.6 | 0 | 0 | 0 | 0 | 0 | 0 | 0 | 0 | 0 | 4864.116 | 6224.2328 | 0 | 4588.0054 | 0 | 0 | 664.5854 | 0 | 0 | 0 | 0 | 0 | 0 | 3760.4557 | 0 | 0 | 0 | 4993.3087 | 0 | 0 | 0 | 0 | 0 | 0 | 0 | 3003.1974 | 3027.4236 | 2888.6332 | 0 | 5536.7864 | 0 | 0 | 4184.4225 | 2195.8529 | 4014.3353 | 0 | 0 | 0 | 0 | 0 | 0 | 0 | 0 | 0 | 5819.4359 | 0 | 0 | 0 | 0 | 0 | 0 | 0 | 0 | 0 | 0 | 0 | 0 | 0 | 4102.0004 | 0 | 0 | 0 | 0 | 0 | 0 | 2696.3709 | 0 | 2332.6883 | 0 | 0 | 2096.9159 | 0 | 0 | 0 | 0 | 0 | 0 | 0 | 2886.4272 | 3265.9642 | 0 | 3737.3831 | 0 | 0 | 2989.6876 | 1474.1925 | 0 | 0 | 0 | 0 | 0 | 0 | 0 | 4629.3021 | 0 | 3829.8892 | 2266.6821 | 0 | 0 | 3208.7759 | 0 | 0 | 0 | 0 | 0 | 3086.9288 | 0 | 0 | 0 | 0 | 0 | 0 | 3398.6349 | 4794.6899 | 0 | 0 | 0 | 0 | 0 | 0 | 0 | 0 | 0 | 0 | 0 | 0 | 0 | 0 | 0 | 0
[5 empty] | 2023 | 0 | 0 | 0 | 5947.7782 | 0 | 0 | 5039.3458 | 2123.3643 | 0 | 0 | 4624.8857 | 0 | 0 | 0 | 0 | 3420.6611 | 0 | 0 | 5656.7051 | 2809.1504 | 3918.6461 | 5549.0137 | 4127.8205 | 0 | 2395.6219 | 0 | 4341.7534 | 4704.2861 | 2112.7387 | 0 | 0 | 3709.3193 | 3837.5124 | 4994.4893 | 0 | 0 | 3531.1902 | 0 | 0 | 0 | 2480.543 | 0 | 5958.3213 | 0 | 4995.0801 | 4896.7982 | 643.8129 | 0 | 4215.4443 | 0 | 0 | 2486.9818 | 5046.558 | 4688.3153 | 1567.1356 | 4198.2913 | 0 | 3190.4109 | 4570.9656 | 3851.2447 | 0 | 1552.6089 | 0 | 0 | 0 | 1784.8212 | 2371.5846 | 0 | 0 | 0 | 0 | 2766.2691 | 0 | 0 | 6379.8969 | 0 | 0 | 2393.2633 | 6266.9043 | 3722.052 | 0 | 3899.4335 | 0 | 0 | 1452.3423 | 2915.3235 | 0 | 3083.4266 | 0 | 0 | 5897.9624 | 4453.8836 | 0 | 3872.2441 | 3151.7985 | 0 | 3471.9561 | 3559.6811 | 5601.2162 | 0 | 5465.286 | 0 | 4377.5464 | 0 | 0 | 0 | 3313.8605 | 3799.7424 | 0 | 4814.5204 | 0 | 0 | 0 | 2618.2361 | 0 | 0 | 3663.5147 | 4915.5255 | 3608.982 | 3544.1612 | 3201.36 | 3666.0613 | 0 | 0 | 0 | 0 | 2824.4524 | 0 | 3962.5658 | 2356.9826 | 0 | 0 | 0 | 0 | 3225.7103 | 0 | 5147.9592 | 0 | 3701.2959 | 0 | 0 | 0 | 0 | 4510.4084 | 0 | 0 | 3574.0955 | 0 | 0 | 2094.6384 | 4549.582 | 2857.3729 | 0 | 3174.2981 | 3556.7379 | 4722.2421 | 0 | 0 | 4286.9783 | 0 | 0 | 0 | 4796.6179 | 1708.7517 | 0 | 4906.6127 | 2088.9378 | 3575.6701 | 0 | 6744.4372 | 2959.9756 | 0 | 0 | 0 | 4696.1595 | 0 | 0 | 0 | 0 | 4450.4634 | 0 | 6690.0413 | 0 | 0 | 0 | 3422.766 | 0 | 0 | 0 | 2291.2629 | 0 | 7501.5861 | 0 | 0 | 0 | 4234.8724 | 1714.9653 | 0 | 0 | 4087.5024 | 0 | 4832.6622 | 0 | 2577.2325 | 0 | 0 | 2494.252 | 0 | 5485.822 | 2472.718 | 2009.0556 | 0 | 3016.8764 | 0 | 1864.047 | 0 | 0 | 3406.0034 | 0 | 2160.5358 | 3178.4135 | 4081.2538 | 4109.3678 | 0 | 0 | 6533.2261 | 4553.0765 | 3943.4951 | 4619.688 | 3483.3503 | 0 | 0 | 3327.058 | 4139.1562 | 0 | 3348.8632 | 3825.7874 | 3135.2737 | 0 | 0 | 3640.4582 | 3910.528 | 0 | 2032.304 | 2839.4057 | 0 | 3873.0609 | 0 | 0 | 0 | 0 | 3044.8186 | 948.1378 | 4623.0269 | 0 | 4801.2337 | 4871.9573 | 0 | 0 | 0 | 0 | 0 | 4748.5404 | 3973.7558 | 4864.1429 | 0 | 2774.3348 | 5357.2005 | 0 | 2754.127 | 3687.6695 | 2499.8648 | 0 | 3187.9253 | 0 | 0 | 2941.4043 | 3188.8176 | 0 | 4762.0472 | 6560.9588 | 0 | 1954.5258 | 7345.903 | 3499.7248 | 0 | 0 | 4119.6789 | 0 | 0 | 0 | 5467.3083 | 1164.2559 | 5306.0612 | 3068.1704 | 2482.7772 | 3794.2812 | 0 | 0 | 0 | 4606.9827 | 6775.1574 | 0 | 3173.2788 | 0 | 2389.6685 | 4497.3646 | 0 | 0 | 0 | 0 | 0 | 4293.8261 | 3576.2962 | 4030.7688 | 0 | 4359.2335 | 0 | 2987.7357 | 0 | 0 | 2598.7574 | 5415.4553 | 0 | 0 | 0 | 0 | 4365.4717 | 5200.1097 | 3632.4668 | 0 | 0 | 0 | 0 | 5539.9393 | 0 | 5284.6776 | 0 | 4663.6305 | 0 | 2859.8756 | 0 | 0 | 0 | 0 | 6580.3573 | 0 | 3890.7269 | 0 | 0 | 0 | 2571.3141 | 0 | 0 | 4310.4512 | 0 | 3026.5105 | 4725.8269 | 0 | 3102.8161 | 0 | 0 | 5654.9504 | 2952.0332 | 3438.9406 | 0 | 0 | 0 | 0 | 0 | 3163.981 | 4409.2724 | 5043.517 | 0 | 0 | 0 | 0 | 0 | 4819.1079 | 0 | 0 | 4856.0459 | 6628.1666 | 2022.7728 | 4885.753 | 4972.4737 | 3702.1116 | 707.7149 | 3435.0549 | 0 | 0 | 0 | 4423.0275 | 0 | 4004.4978 | 0 | 0 | 0 | 4985.0243 | 0 | 4526.0273 | 0 | 0 | 2826.3041 | 0 | 0 | 3198.0958 | 3022.4008 | 2883.8407 | 0 | 5527.6003 | 0 | 5323.9949 | 4177.4801 | 2338.3571 | 4274.8535 | 0 | 0 | 2743.9014 | 0 | 0 | 0 | 0 | 5535.1917 | 0 | 5809.7809 | 2267.2026 | 4184.3503 | 716.4704 | 0 | 2334.2518 | 0 | 0 | 0 | 0 | 5420.3253 | 3781.0578 | 0 | 0 | 4095.1948 | 0 | 5054.2534 | 0 | 0 | 0 | 0 | 2691.8974 | 0 | 2328.8181 | 5020.6091 | 4650.8568 | 2093.4369 | 0 | 2635.3609 | 0 | 0 | 0 | 0 | 0 | 3073.7476 | 3477.9154 | 0 | 3979.928 | 0 | 0 | 2984.7274 | 1569.8631 | 5776.9471 | 0 | 0 | 0 | 0 | 3831.632 | 0 | 4929.7297 | 4160.3197 | 4078.4374 | 2413.7829 | 0 | 7133.4318 | 3417.0158 | 0 | 0 | 0 | 0 | 0 | 3287.2611 | 5093.3477 | 0 | 3230.0495 | 0 | 0 | 0 | 3619.196 | 4786.735 | 3608.4675 | 0 | 0 | 0 | 5756.6118 | 0 | 0 | 0 | 0 | 3717.5984 | 0 | 0 | 0 | 0 | 0 | 0
[5 empty] | 2024 | 0 | 2054.9667 | 0 | 6334.7604 | 0 | 6362.8448 | 5365.6876 | 2244.4974 | 1076.8513 | 0 | 4924.3875 | 4059.6519 | 3717.6971 | 0 | 0 | 3642.1789 | 4880.1575 | 0 | 5646.5872 | 2804.1258 | 3911.637 | 5539.0884 | 4395.133 | 0 | 2550.7594 | 3011.3882 | 4622.92 | 5008.9299 | 2108.9597 | 0 | 0 | 3702.6846 | 4070.0639 | 5317.9263 | 0 | 0 | 3745.1788 | 0 | 0 | 0 | 2641.1799 | 2949.9587 | 5947.6639 | 4466.4535 | 5299.2951 | 4888.0395 | 685.5055 | 3372.2839 | 4207.9043 | 4094.4457 | 3209.8245 | 2648.0357 | 5037.5314 | 4679.9295 | 1662.1034 | 4459.6846 | 0 | 3397.018 | 4562.7897 | 4084.6284 | 0 | 1516.9439 | 2315.9572 | 5355.1293 | 0 | 1781.6288 | 2367.3427 | 4058.6054 | 1124.5518 | 0 | 0 | 2933.9038 | 0 | 3215.981 | 6368.4855 | 0 | 3301.0419 | 2538.294 | 6248.5761 | 3963.0875 | 0 | 3892.4588 | 0 | 3983.9559 | 1445.6816 | 2910.109 | 1604.0541 | 3283.1055 | 3287.6013 | 0 | 6279.9071 | 4445.9171 | 0 | 4106.9004 | 3355.905 | 0 | 3682.3551 | 3775.3962 | 5963.9441 | 4194.5302 | 5796.4798 | 0 | 4662.3641 | 0 | 1678.1267 | 5253.2414 | 3528.462 | 4045.809 | 0 | 5127.7691 | 0 | 5341.4433 | 0 | 2787.7899 | 3674.8888 | 5163.7927 | 3900.7594 | 5213.4042 | 3602.5268 | 3773.6767 | 3195.6339 | 3659.504 | 0 | 0 | 0 | 0 | 2996.4698 | 0 | 3956.6095 | 2352.7668 | 2420.1257 | 1434.229 | 0 | 2040.3487 | 3434.6033 | 2899.7221 | 5481.3347 | 0 | 3940.9873 | 0 | 0 | 2286.0143 | 0 | 4783.7371 | 0 | 4254.306 | 3790.6841 | 5657.8599 | 0 | 2090.8918 | 4844.2073 | 3042.4128 | 0 | 3168.6204 | 3788.1511 | 5008.4079 | 4340.9054 | 0 | 4279.3103 | 5355.3148 | 0 | 1482.2918 | 5087.2908 | 1819.4084 | 0 | 5211.4062 | 2085.2015 | 3807.2261 | 3022.6487 | 6734.2994 | 3152.5615 | 4986.0086 | 0 | 0 | 4687.7596 | 6280.1649 | 0 | 0 | 0 | 4442.503 | 5787.6403 | 6678.0751 | 0 | 5162.5384 | 0 | 3416.6439 | 0 | 0 | 5410.1478 | 2439.6423 | 0 | 7956.1788 | 3759.3025 | 3468.1934 | 5156.9423 | 4509.1175 | 1826.0243 | 4398.1349 | 0 | 4335.2032 | 0 | 5145.6195 | 0 | 2572.6227 | 2397.9365 | 0 | 2655.7767 | 0 | 5841.077 | 2623.3138 | 2005.4621 | 0 | 3012.3417 | 4053.5882 | 1977.0075 | 4413.4463 | 0 | 3399.9112 | 0 | 2156.6714 | 3172.7284 | 4346.7938 | 4358.3936 | 0 | 4881.9907 | 6929.1366 | 4847.9281 | 4183.6655 | 4899.639 | 3708.9277 | 0 | 0 | 3542.5141 | 4389.9872 | 0 | 3565.7314 | 4057.6284 | 3129.6658 | 0 | 6058.1425 | 3876.2098 | 4147.5043 | 5514.4477 | 2163.9134 | 3023.2821 | 0 | 4123.8755 | 2629.1531 | 1455.1994 | 4711.1683 | 0 | 3039.3725 | 1009.538 | 4574.9041 | 3173.1195 | 5112.1556 | 5187.4592 | 3993.3743 | 3842.0418 | 4589.3601 | 5395.5489 | 4163.4323 | 5060.1395 | 3966.6481 | 5179.1387 | 0 | 2942.4582 | 5352.6123 | 0 | 2932.4808 | 3926.4784 | 2662.5143 | 0 | 3381.1121 | 3239.8862 | 5361.2004 | 3119.652 | 3183.1139 | 0 | 5050.6251 | 6985.8384 | 3098.9156 | 1951.0299 | 7791.0614 | 3727.4285 | 4675.0311 | 0 | 4112.3102 | 2961.6118 | 0 | 0 | 5722.1383 | 1162.1734 | 5296.5705 | 3266.8613 | 2478.3364 | 4024.2129 | 0 | 6202.4502 | 0 | 4887.5614 | 7185.7289 | 5155.0497 | 3378.7764 | 5030.3768 | 2385.3942 | 4789.9781 | 0 | 0 | 0 | 2515.3865 | 0 | 4286.1459 | 3778.9258 | 4023.5592 | 7791.8574 | 4351.4363 | 0 | 3181.2177 | 0 | 0 | 2577.6356 | 5766.1535 | 1018.4565 | 0 | 0 | 0 | 4357.6633 | 5190.8084 | 3867.7009 | 0 | 2478.211 | 2443.544 | 3443.6061 | 5875.6571 | 0 | 5275.2251 | 0 | 4965.6414 | 0 | 3033.1828 | 5304.69 | 0 | 0 | 3422.1079 | 6568.5873 | 0 | 4143.8705 | 0 | 3197.7944 | 0 | 2566.7149 | 4426.917 | 0 | 4302.7413 | 0 | 3209.9157 | 5012.2099 | 0 | 3097.2663 | 3579.9219 | 1250.5653 | 6021.158 | 3130.9251 | 3661.6421 | 4544.6877 | 0 | 5178.7182 | 0 | 850.3847 | 3158.3218 | 4696.1543 | 5034.4959 | 0 | 3042.2455 | 5238.4719 | 2123.0272 | 0 | 4810.4881 | 4021.9199 | 0 | 5170.5175 | 6996.4183 | 2019.1547 | 5112.6874 | 4963.5796 | 3695.4898 | 750.6021 | 3428.9108 | 1807.1319 | 0 | 2597.1432 | 4416.3791 | 0 | 4247.1686 | 4439.4972 | 0 | 2469.1555 | 5307.8483 | 3675.1293 | 4394.5456 | 0 | 4484.9934 | 2821.2489 | 3965.327 | 0 | 3391.899 | 3218.1277 | 3070.5946 | -165.4994 | 5859.8599 | 0 | 5314.4721 | 4448.0086 | 2480.0605 | 4533.9077 | 0 | 4675.4319 | 2738.9934 | 4303.5498 | 0 | 0 | 0 | 5525.2911 | 0 | 6186.0152 | 2263.1474 | 4176.8659 | 715.1889 | 0 | 2330.7431 | 0 | 0 | 0 | 1467.9489 | 5410.6302 | 3774.2947 | 0 | 0 | 4343.6302 | 1613.7239 | 5045.2131 | 0 | 0 | 4059.971 | 5225.4761 | 2866.2213 | 0 | 2479.6295 | 5011.629 | 4642.538 | 2229.0053 | 4842.6621 | 2630.6471 | 0 | 3608.7036 | 3047.2709 | 0 | 4483.4422 | 3260.0153 | 3688.6755 | 6941.315 | 4221.1098 | 0 | 0 | 3178.0146 | 1664.9961 | 5766.6141 | 0 | 0 | 0 | 3841.5742 | 3824.7785 | 4265.9583 | 5228.4691 | 4152.8783 | 4325.5888 | 2560.057 | 0 | 7078.2333 | 3624.0854 | 0 | 4289.9682 | 3358.6425 | 0 | 0 | 3486.4676 | 5084.2374 | 0 | 3224.272 | 2557.773 | 0 | 0 | 3838.5177 | 5096.7181 | 3602.0132 | 3536.9365 | 0 | 3448.9685 | 5746.3152 | 0 | 0 | 0 | 0 | 7421.8977 | 0 | 0 | 0 | 0 | 0 | 0
[5 empty] | 2025 | 0 | 2051.8731 | 0 | 6720.5506 | 0 | 6352.2728 | 5691.5707 | 2363.0775 | 1075.0621 | 0 | 5223.4684 | 4052.9067 | 3712.1005 | 4385.9207 | 0 | 3863.3853 | 4872.049 | 4882.6145 | 6013.0189 | 2986.0978 | 4165.4802 | 5898.5441 | 4662.0698 | 2292.3012 | 2705.6788 | 3006.3847 | 4801.1892 | 5290.4118 | 2246.1943 | 2124.7119 | 1392.6583 | 3942.968 | 4302.3192 | 5640.9086 | 0 | 0 | 3958.8947 | 3685.41 | 3845.0017 | 3821.6541 | 2801.591 | 2945.0572 | 6333.6338 | 4459.0324 | 5602.5716 | 5205.2458 | 727.1394 | 3366.6808 | 4486.4709 | 4087.6427 | 3204.4913 | 2808.8632 | 5364.4389 | 4983.6307 | 1757.2434 | 4718.7663 | 1732.73 | 3603.9363 | 4858.8891 | 4317.7148 | 0 | 1580.0309 | 2312.1091 | 5346.2316 | 0 | 1897.2465 | 2521.3908 | 4051.8619 | 1122.8708 | 0 | 1153.133 | 3101.3248 | 2646.8944 | 3210.6376 | 6782.8968 | 3489.693 | 3256.4665 | 2683.1399 | 6645.5979 | 4203.7842 | 0 | 4145.0575 | 3266.4131 | 3977.3365 | 1534.9556 | 3084.8123 | 1578.9466 | 3482.5038 | 3282.6522 | 2860.5645 | 6661.315 | 4734.4321 | 1391.9181 | 4341.2576 | 3559.7247 | 4085.6273 | 3893.1359 | 3990.8364 | 6126.1318 | 4085.8882 | 6127.2517 | 3255.2906 | 4946.3045 | 3628.3867 | 1675.3385 | 5244.5131 | 3663.9569 | 4291.5298 | 2649.3859 | 5440.0529 | 3284.4584 | 5332.5684 | 0 | 2957.1053 | 3668.7829 | 5155.213 | 4137.6706 | 5419.2922 | 3836.3105 | 3971.2197 | 3403.0125 | 3896.9852 | 3155.466 | 4455.5199 | 5551.0913 | 4629.7562 | 3167.9565 | 4142.3624 | 4214.0301 | 2488.4543 | 2416.1046 | 1381.7173 | 3398.6298 | 2036.9586 | 3643.2027 | 2894.9041 | 5814.2415 | 0 | 4180.3417 | 0 | 0 | 2282.216 | 4165.8359 | 5057.562 | 0 | 4247.2374 | 4006.9967 | 5579.2426 | 0 | 2226.5789 | 5077.6383 | 3227.1926 | 0 | 3374.246 | 4018.8514 | 5294.209 | 4304.6064 | 0 | 4557.0135 | 5346.4168 | 1871.869 | 1479.8289 | 5377.5933 | 1928.6965 | 4075.6096 | 5513.4104 | 2220.8901 | 4038.4566 | 3017.6265 | 7172.4391 | 3344.5541 | 4977.7242 | 0 | 2544.0404 | 4991.9689 | 6270.7771 | 2947.02 | 4349.7932 | 3475.4985 | 4565.172 | 5778.0241 | 7112.632 | 4012.6653 | 5153.9608 | 4261.4193 | 3638.3649 | 4074.111 | 2186.3162 | 5401.1587 | 2587.8131 | 2723.6525 | 8410.1924 | 3753.683 | 3421.8974 | 5148.374 | 4787.3494 | 1935.8859 | 4289.8652 | 3623.7655 | 4582.5884 | 2762.0513 | 5458.1368 | 1962.98 | 2740.0289 | 2393.9522 | 2953.5004 | 2817.0743 | 4136.82 | 6195.8327 | 2773.4449 | 2135.6053 | 0 | 3208.3273 | 4046.8531 | 2090.1729 | 4406.1133 | 0 | 3621.1509 | 0 | 2296.6272 | 3378.6206 | 4611.5158 | 4607.1022 | -1596.9747 | 4873.8792 | 7324.5428 | 5142.3653 | 4423.0949 | 5179.2333 | 3934.1881 | 0 | 0 | 3714.9767 | 4640.4986 | 4396.1919 | 3782.9263 | 4207.5259 | 3332.7635 | 2872.5043 | 6008.8508 | 4111.6299 | 4330.9579 | 5505.2853 | 2295.3379 | 3206.9001 | 4960.7934 | 4374.3376 | 2624.7847 | 1453.0087 | 4703.3406 | 4704.1482 | 3236.6107 | 1070.8519 | 4828.5667 | 3167.8473 | 5356.0901 | 5502.5176 | 3986.7392 | 3835.6582 | 4544.8416 | 5386.5841 | 4156.5146 | 5371.1173 | 4224.0612 | 5493.6918 | 3438.4677 | 3110.3675 | 5704.5591 | 0 | 3110.584 | 4164.9516 | 2824.6628 | 0 | 3574.0528 | 3235.0431 | 5352.2926 | 3297.48 | 3389.6801 | 0 | 5338.8354 | 7411.3581 | 3073.1497 | 2077.6407 | 8235.6526 | 3954.4308 | 4667.2634 | 2706.3902 | 4379.176 | 2956.691 | 0 | 6349.9907 | 5966.7476 | 1237.592 | 5640.2881 | 3465.2729 | 2639.1665 | 4253.8517 | 1044.2133 | 6192.1447 | 826.8939 | 5167.2745 | 7595.7773 | 5146.4845 | 3583.9851 | 5027.2592 | 2540.1929 | 5081.6902 | 0 | 3538.494 | 4731.1265 | 2511.2072 | 2145.5633 | 4564.2927 | 3977.0816 | 4284.6655 | 7740.3108 | 4633.8201 | 0 | 3374.4278 | 5590.651 | 2945.2632 | 2726.9481 | 6116.3587 | 1016.7644 | 4963.7519 | 0 | 0 | 4617.9358 | 5527.6627 | 4102.6043 | 3386.5051 | 2474.5065 | 2439.484 | 3437.8845 | 6210.9472 | 3010.7532 | 5617.5576 | 2129.5887 | 5267.2278 | 4034.8261 | 3206.8046 | 5295.8762 | 4496.6827 | 0 | 3416.422 | 6994.8517 | 0 | 4396.2344 | 767.7118 | 3192.9805 | 2385.5757 | 2733.2802 | 4419.5616 | 4657.2383 | 4581.965 | 3714.5386 | 3393.0872 | 5298.228 | 4270.6236 | 3298.2614 | 3573.9738 | 1248.4874 | 6386.8508 | 3309.5891 | 3884.0306 | 4537.1366 | 4958.7611 | 5170.1136 | 0 | 848.9718 | 3363.2791 | 4982.1525 | 5361.2063 | 0 | 3037.1908 | 5229.768 | 2119.8536 | 5552.7362 | 5123.5171 | 3949.1059 | 3896.1647 | 5484.547 | 7359.2572 | 2150.1865 | 5330.3953 | 5285.688 | 3935.3063 | 793.4347 | 3651.4278 | 1804.1293 | 0 | 2592.828 | 4703.7128 | 5549.2018 | 4490.2798 | 4432.1208 | 0 | 2465.053 | 5630.2185 | 3669.6356 | 4547.2682 | 3635.0375 | 4477.5415 | 3004.332 | 3958.7385 | 6271.5991 | 3576.308 | 3413.5795 | 3257.0861 | -164.2568 | 6187.5885 | 3145.4749 | 5659.3515 | 4718.1568 | 2621.5833 | 4792.6318 | 4254.8988 | 4667.6635 | 2916.7387 | 4235.3379 | 0 | 0 | 0 | 5883.8514 | 3078.731 | 6490.6324 | 2410.0129 | 4447.921 | 761.7278 | 3014.5879 | 2482.3833 | 0 | 4090.7029 | 4623.8038 | 1465.5099 | 5762.7117 | 4019.2253 | 4268.7458 | 2450.325 | 4588.9934 | 1611.0427 | 5372.619 | 0 | 3973.3279 | 4053.2253 | 5216.7939 | 3040.8079 | 4030.5997 | 2630.2289 | 5336.8555 | 4944.6381 | 2364.3831 | 4834.6159 | 2801.3613 | 5186.9482 | 3603.2711 | 3042.2078 | 3011.1294 | 4475.9929 | 3380.8576 | 3899.1671 | 6928.8224 | 4462.7294 | 0 | 0 | 3371.0302 | 1744.4108 | 6140.8349 | 3679.0111 | 0 | 5857.5954 | 3835.1914 | 4072.9851 | 4229.1779 | 5527.7507 | 4422.3768 | 4572.4254 | 2650.6378 | 0 | 7491.2371 | 3830.8912 | 4127.8841 | 4282.8403 | 3353.062 | 5092.7281 | 3244.5045 | 3685.4203 | 5414.1758 | 3162.5895 | 3433.5091 | 2553.5232 | 2395.363 | 3597.4295 | 4057.5599 | 5406.2654 | 3835.7636 | 3531.0598 | 4202.1353 | 3443.2379 | 6119.2188 | 4789.9658 | 0 | 7409.5661 | 2469.8554 | 12349.2768 | 7409.5661 | 0 | 0 | 1234.9277 | 1234.9277 | 2469.8554
[5 empty] | 2026 | 0 | 2185.3649 | 3641.7699 | 7105.1487 | 4111.6618 | 6693.2206 | 6016.2497 | 2479.1045 | 1144.8073 | 2413.5181 | 5521.4442 | 4315.8412 | 3953.6042 | 4379.3082 | 3140.1672 | 4084.5456 | 5188.1258 | 4875.3628 | 6378.1046 | 3167.4013 | 4418.391 | 6256.6794 | 4928.0203 | 2288.452 | 2860.0258 | 3139.4368 | 4966.4391 | 5568.1789 | 2383.0086 | 2044.1097 | 1380.0246 | 4182.3687 | 4528.8984 | 5962.6974 | 4501.8303 | 3206.02 | 4153.4032 | 3679.2215 | 3838.5452 | 3815.2369 | 2961.4093 | 3136.1194 | 6718.1859 | 4748.3145 | 5904.9095 | 5521.2869 | 768.7646 | 3585.0961 | 4764.7924 | 4315.7952 | 3412.3845 | 2969.0964 | 5690.1455 | 5286.2161 | 1852.0912 | 4975.5364 | 1729.8204 | 3810.2199 | 5153.9008 | 4549.9348 | 3284.7362 | 1638.3626 | 2462.1085 | 5669.0724 | 4842.1008 | 2012.4394 | 2674.9672 | 4314.7287 | 1195.9358 | 5649.6867 | 1151.4141 | 3268.1237 | 2642.9318 | 3418.9294 | 7196.0387 | 3483.8331 | 3426.0171 | 2827.4475 | 7040.1759 | 4443.5915 | 2287.5406 | 4396.7282 | 3260.9282 | 4235.3684 | 1623.3416 | 3257.1027 | 1657.4283 | 3681.1652 | 3496.2166 | 2855.7611 | 7041.3135 | 5021.8873 | 1389.5808 | 4574.7439 | 3763.5019 | 4078.7668 | 4103.2692 | 4205.4759 | 6263.5478 | 4242.396 | 6456.7943 | 3249.8244 | 5229.3676 | 3622.294 | 1784.0269 | 5584.7537 | 3789.4478 | 4536.3425 | 2645.4367 | 5751.3717 | 3279.5413 | 5678.5216 | 2906.3175 | 3125.795 | 3886.7945 | 5489.6602 | 4373.7064 | 5613.9822 | 4070.004 | 4164.2554 | 3609.6294 | 4133.594 | 3150.1674 | 4448.8024 | 5541.77 | 4621.982 | 3338.9125 | 4135.4066 | 4470.6566 | 2621.4964 | 2572.8507 | 1417.8193 | 3393.5058 | 2169.1074 | 3851.7586 | 3082.7126 | 6145.9183 | 4476.525 | 4418.8117 | 7434.1843 | 3505.7013 | 2430.276 | 4158.8407 | 5330.5455 | 4458.4242 | 4522.7792 | 4222.5054 | 5867.3335 | 2592.7052 | 2361.7676 | 5302.9127 | 3411.2897 | 2280.2086 | 3579.1163 | 4248.839 | 5578.948 | 4552.8612 | 5313.828 | 4833.6966 | 5693.2685 | 1868.7258 | 1575.8336 | 5666.8169 | 2037.464 | 4068.7659 | 5812.6254 | 2356.1631 | 4268.8327 | 3213.3967 | 7609.227 | 3535.9535 | 5300.6568 | 4889.2592 | 2486.0042 | 5295.0606 | 6678.8154 | 2942.6082 | 4342.4891 | 3430.9479 | 4666.1538 | 6152.8765 | 7545.858 | 4005.9273 | 5488.3268 | 4254.2636 | 3859.2714 | 3987.3545 | 2174.8004 | 5751.5618 | 2735.4364 | 2719.575 | 8862.5185 | 3997.9344 | 3600.6414 | 5482.3775 | 5065.1593 | 2045.2456 | 4460.3686 | 3497.7422 | 4829.9662 | 2757.4134 | 5769.4993 | 1960.0539 | 2906.9223 | 2549.2612 | 2949.0475 | 2977.7759 | 4130.6535 | 6544.1578 | 2923.1115 | 2265.2704 | 4209.6795 | 3403.7084 | 4309.3948 | 2202.9906 | 4691.9623 | 3294.9217 | 3841.7129 | 4690.8086 | 2436.0689 | 3583.7565 | 4875.4198 | 4854.8864 | -1594.584 | 5191.0549 | 7718.4793 | 5435.7145 | 4661.7834 | 5457.7885 | 4158.6161 | 3948.8777 | 3666.8498 | 3881.6812 | 4890.0789 | 4388.8099 | 3999.455 | 4347.5581 | 3535.1152 | 2867.6808 | 6356.863 | 4346.1802 | 4507.6874 | 5863.5509 | 2426.2768 | 3389.8395 | 4952.4633 | 4623.8742 | 2795.5969 | 1547.5393 | 5008.4724 | 4696.2491 | 3433.1243 | 1131.9393 | 5075.813 | 3288.3442 | 5591.1333 | 5816.4119 | 4245.3811 | 4084.4986 | 4800.3447 | 5736.0417 | 4426.1708 | 5681.4739 | 4480.5288 | 5807.0827 | 3432.6939 | 3277.6527 | 6055.8941 | 3252.0114 | 3288.029 | 4402.5437 | 2986.3103 | 3887.995 | 3766.2764 | 3445.5467 | 5699.5255 | 3474.6767 | 3595.4874 | 3627.6458 | 5625.9744 | 7835.5724 | 3250.5427 | 2203.7865 | 8678.5915 | 4180.7318 | 4970.9933 | 2649.6865 | 4645.0615 | 3148.5079 | 1529.9657 | 6340.5252 | 6201.136 | 1312.7334 | 5982.7431 | 3662.9514 | 2799.4058 | 4482.637 | 1031.6609 | 6593.8635 | 825.6472 | 5446.122 | 8005.8134 | 5480.3655 | 3788.4356 | 5359.0844 | 2694.4229 | 5372.501 | 3327.5578 | 3533.1967 | 4723.1821 | 2674.1231 | 2142.3286 | 4841.4177 | 4170.7636 | 4544.8127 | 8201.3486 | 4915.1665 | 4435.0521 | 3566.924 | 5571.706 | 2939.7767 | 2873.4443 | 6465.2699 | 1082.7275 | 4862.593 | 3911.913 | 3727.2404 | 4874.4284 | 5864.3869 | 4337.4588 | 3380.8186 | 2635.5221 | 2597.7469 | 3660.9192 | 6544.9912 | 2980.1791 | 5958.6325 | 2126.378 | 5545.5895 | 4028.7429 | 3379.8929 | 5640.5141 | 4489.9509 | 3783.6773 | 3638.0642 | 7420.9514 | 4928.9386 | 4647.8185 | 766.4227 | 3400.711 | 2382.0197 | 2899.2337 | 4706.2831 | 4649.4179 | 4860.163 | 3687.1346 | 3575.5779 | 5583.1831 | 4264.2302 | 3498.5183 | 3805.8373 | 1329.4837 | 6751.1924 | 3487.589 | 4105.5974 | 4831.4858 | 4951.3376 | 5505.5276 | 5461.9027 | 904.0493 | 3567.4835 | 5267.2671 | 5686.7167 | 2785.596 | 3234.841 | 5569.0521 | 2257.792 | 5543.4122 | 5435.5873 | 4134.7115 | 3889.6223 | 5797.4161 | 7716.6833 | 2280.737 | 5538.8766 | 5607.6721 | 4174.2418 | 836.1081 | 3873.1275 | 1921.536 | 3034.5271 | 2761.0391 | 4990.16 | 5539.8837 | 4732.6441 | 4719.6571 | 2778.6483 | 2624.9746 | 5951.3976 | 3908.4181 | 4682.4599 | 3629.5956 | 4768.9249 | 3166.9929 | 4215.5638 | 6249.4884 | 3759.0376 | 3608.3091 | 3437.8906 | -173.8819 | 6510.7862 | 3140.1931 | 6002.9639 | 4987.3067 | 2762.5802 | 5050.3943 | 4213.7083 | 4971.4195 | 3093.8311 | 4444.9343 | 2701.2633 | 4742.2149 | 4329.2852 | 6146.676 | 3073.5613 | 6785.6015 | 2556.339 | 4717.9804 | 808.1242 | 3009.5258 | 2633.5558 | 3754.07 | 4082.087 | 4532.1519 | 1560.5857 | 6113.7149 | 4236.3218 | 4262.31 | 2446.2104 | 4831.2845 | 1715.5599 | 5698.8223 | 4999.7605 | 3966.656 | 4312.8267 | 5555.2362 | 3214.8588 | 4003.6701 | 2771.4277 | 5660.8874 | 5245.8129 | 2499.7327 | 5149.2365 | 2972.0096 | 5178.2383 | 3837.6944 | 3239.5727 | 3006.6216 | 4766.3754 | 3493.8195 | 4109.6523 | 7377.4185 | 4703.6067 | 3774.3012 | 2577.3777 | 3563.3325 | 1821.767 | 6294.7206 | 3672.8334 | 6682.6876 | 5847.7594 | 4084.7728 | 4320.28 | 4471.8907 | 5826.1129 | 4615.6799 | 4818.3446 | 2734.5508 | 3098.7151 | 7896.8812 | 4036.9283 | 4120.9526 | 4526.5451 | 3571.6424 | 5084.1765 | 3239.0564 | 3883.6336 | 5742.9022 | 3157.279 | 3641.9776 | 2719.1844 | 2391.3408 | 3591.3888 | 4275.788 | 5714.6689 | 4068.6553 | 3760.1392 | 4195.0792 | 3666.6199 | 6490.7525 | 4781.9226 | 0 | 7397.1241 | 2465.708 | 18492.8102 | 7397.1241 | 0 | 0 | 2465.708 | 2465.708 | 3698.562
[5 empty] | 2027 | 0 | 2318.4442 | 3621.9759 | 7488.5548 | 4104.7563 | 7023.8512 | 6215.5978 | 2592.5785 | 1214.3149 | 2409.4646 | 5818.4026 | 4577.8798 | 4194.3616 | 4664.2087 | 3134.8933 | 4305.0284 | 5503.1256 | 5192.6518 | 6741.9451 | 3348.0865 | 4670.4391 | 6613.5931 | 5193.0627 | 2436.9157 | 2988.5296 | 3264.0671 | 5118.6699 | 5842.2311 | 2519.4025 | 2094.408 | 1458.5503 | 4420.9529 | 4754.1683 | 6283.3877 | 4416.2924 | 3201.2132 | 4345.2348 | 3918.674 | 4087.5716 | 4062.7511 | 3120.682 | 3326.5306 | 7101.4264 | 5036.611 | 6206.3088 | 5808.7847 | 810.2624 | 3802.7671 | 5042.8689 | 4538.403 | 3614.6188 | 3128.7826 | 5997.6911 | 5587.7696 | 1946.6467 | 5229.9949 | 1805.5603 | 4015.8687 | 5447.9063 | 4781.3612 | 3279.8326 | 1691.9389 | 2612.1048 | 5987.7165 | 4826.7717 | 2127.2395 | 2828.0717 | 4576.6997 | 1268.7767 | 5614.0151 | 1226.3415 | 3393.407 | 2814.9005 | 3626.5115 | 7607.9114 | 3709.8475 | 3589.6244 | 2971.2618 | 7432.3102 | 4682.58 | 2283.6987 | 4647.5406 | 3472.4816 | 4492.521 | 1710.8394 | 3426.98 | 1732.5623 | 3879.1483 | 3709.1211 | 3041.0291 | 7366.1607 | 5308.362 | 1479.7301 | 4807.4322 | 3966.6548 | 4343.3776 | 4312.7549 | 4419.3819 | 6376.1923 | 4384.4182 | 6785.2106 | 3386.1632 | 5511.5533 | 3857.291 | 1892.3451 | 5923.835 | 3904.9347 | 4780.3195 | 2817.5866 | 6061.7257 | 3492.9326 | 6024.4679 | 2901.4363 | 3293.9089 | 4101.4843 | 5684.1272 | 4608.9364 | 5797.474 | 4302.9826 | 4352.7837 | 3815.5416 | 4369.3959 | 3355.1877 | 4738.224 | 5901.2934 | 4921.834 | 3509.3379 | 4336.592 | 4726.4889 | 2751.8931 | 2729.0627 | 1446.9197 | 3614.274 | 2301.2536 | 4059.6756 | 3269.8811 | 6476.4626 | 4422.5397 | 4656.4675 | 7410.4403 | 3499.8134 | 2577.8315 | 4428.6463 | 5602.6878 | 4450.9363 | 4797.3821 | 4437.2775 | 6144.9422 | 2588.8346 | 2496.4952 | 5520.0304 | 3595.4576 | 2276.379 | 3776.4556 | 4478.1136 | 5798.9134 | 4796.2762 | 5305.8044 | 5109.4359 | 6038.9383 | 1989.9598 | 1671.5112 | 5885.6747 | 2145.711 | 4332.7279 | 6109.0512 | 2491.0205 | 4498.4222 | 3408.4998 | 8044.6633 | 3726.7596 | 5622.489 | 4871.6409 | 2589.8325 | 5597.1186 | 7085.6019 | 3134.076 | 4625.1086 | 3612.1572 | 4745.4483 | 6526.4516 | 7977.7529 | 4195.033 | 5821.5534 | 4530.2598 | 4079.4244 | 4160.638 | 2307.5036 | 6100.7709 | 2816.8858 | 2896.5307 | 9313.2988 | 4241.4365 | 3773.2126 | 5815.2429 | 5342.547 | 2154.1036 | 4616.436 | 3596.5003 | 5076.585 | 2936.3011 | 6079.7989 | 2087.603 | 3073.303 | 2704.0409 | 3140.9009 | 3137.9289 | 4399.4528 | 6890.6901 | 3072.3134 | 2394.4933 | 4203.3679 | 3598.4848 | 4571.042 | 2315.4607 | 4976.8372 | 3289.3878 | 4061.5973 | 4683.7756 | 2575.035 | 3788.1928 | 5138.5059 | 5101.8238 | -1698.3394 | 5507.262 | 8111.0696 | 5728.0621 | 4899.7309 | 5735.3917 | 4382.2779 | 3937.5053 | 3660.6913 | 4042.6275 | 5138.8063 | 4652.3158 | 4215.3174 | 4477.7252 | 3736.7766 | 3053.7222 | 6698.303 | 4579.9297 | 4677.6928 | 6220.7223 | 2556.7686 | 3549.6964 | 5161.3683 | 4873.5068 | 2965.8874 | 1641.7777 | 5312.5644 | 5000.9192 | 3628.9677 | 1192.8181 | 5316.6429 | 3397.5044 | 5817.2853 | 6129.2345 | 4503.1417 | 4333.334 | 5049.912 | 6085.4922 | 4694.9081 | 5991.2091 | 4736.1216 | 6119.4035 | 3655.3905 | 3444.3661 | 6406.6174 | 3247.1357 | 3465.5424 | 4639.3245 | 3147.4568 | 3881.4651 | 3957.8431 | 3655.4046 | 6045.5752 | 3651.2421 | 3800.5929 | 3621.5532 | 5912.1322 | 8258.4814 | 3424.5002 | 2261.3262 | 9120.0166 | 4406.3313 | 5273.7956 | 2765.8483 | 4910.0401 | 3327.276 | 1527.6932 | 6753.1303 | 6425.3036 | 1383.7202 | 6324.0301 | 3860.706 | 2959.0985 | 4710.2642 | 1087.049 | 6994.2133 | 879.3606 | 5724.1038 | 8414.5914 | 5813.1088 | 3992.1881 | 5690.4939 | 2848.1269 | 5662.4105 | 3321.9691 | 3763.0926 | 5029.5994 | 2837.0357 | 2281.7 | 4989.3554 | 4359.9719 | 4802.0589 | 8655.5135 | 5196.5642 | 4396.2136 | 3758.763 | 5922.9451 | 3129.9095 | 3017.1244 | 6812.9898 | 1148.4659 | 5078.863 | 3859.0178 | 3665.4683 | 5127.1413 | 6200.0812 | 4571.5937 | 3600.1498 | 2796.0438 | 2755.4705 | 3883.1938 | 6877.8935 | 3146.2452 | 6243.2782 | 2264.7117 | 5820.454 | 4290.8371 | 3552.4478 | 5984.0995 | 4782.1004 | 3643.9153 | 3858.9512 | 7845.7479 | 4921.5486 | 4898.6228 | 816.1445 | 3607.7996 | 2537.0279 | 3027.9697 | 4992.0275 | 4951.0498 | 5138.4116 | 3903.7126 | 3757.4449 | 5867.1643 | 4541.6926 | 3698.092 | 4036.9107 | 1410.204 | 7114.2901 | 3596.8327 | 4326.4077 | 5124.832 | 5273.5082 | 5839.7986 | 5453.7136 | 958.9391 | 3770.9914 | 5551.4979 | 6011.1167 | 2781.4195 | 3431.8876 | 5907.18 | 2395.3074 | 5904.1906 | 5746.6988 | 4310.6085 | 4142.7682 | 6071.2937 | 8068.6967 | 2410.8421 | 5738.1315 | 5928.6712 | 4412.3624 | 878.6356 | 4094.0709 | 2038.5841 | 3029.9452 | 2928.677 | 5275.7207 | 5899.2848 | 4974.2615 | 4908.7472 | 2774.5212 | 2784.3513 | 6157.8814 | 4146.468 | 4800.1207 | 3865.764 | 5059.4184 | 3326.6997 | 4471.514 | 6642.5363 | 3940.0879 | 3802.3739 | 3617.4964 | -183.3412 | 6829.4531 | 3343.9137 | 6346.6389 | 5255.5378 | 2903.0951 | 5307.276 | 4450.6857 | 5274.2477 | 3270.3194 | 4645.4357 | 2697.1846 | 4683.506 | 4322.0142 | 6397.1575 | 3269.8774 | 7070.9225 | 2702.1659 | 4987.1187 | 854.378 | 3205.3929 | 2784.2604 | 3747.7651 | 4345.0359 | 4736.5334 | 1655.3374 | 6463.6396 | 4449.406 | 4539.5991 | 2604.9088 | 5070.5033 | 1819.7211 | 6024.33 | 4918.0611 | 4223.9936 | 4571.1014 | 5892.5253 | 3388.3743 | 4241.8566 | 2911.1243 | 5983.814 | 5546.0624 | 2634.6677 | 5462.8963 | 3142.1359 | 5514.1776 | 4071.3935 | 3436.265 | 3202.2546 | 5055.7683 | 3598.9011 | 4319.4918 | 7824.3488 | 4943.7416 | 3768.6953 | 2573.049 | 3754.9783 | 1897.0647 | 6421.5572 | 3911.1091 | 6671.464 | 6169.3099 | 4333.592 | 4566.7313 | 4709.6994 | 6123.5555 | 4799.2071 | 5041.547 | 2811.7959 | 3067.5472 | 8295.1654 | 4242.2614 | 4388.3002 | 4765.0227 | 3789.6031 | 5415.0668 | 3449.1908 | 4081.1695 | 5974.2869 | 3362.108 | 3791.949 | 2832.2986 | 2546.4795 | 3824.3808 | 4493.2703 | 6022.0195 | 4224.6477 | 3988.4381 | 4467.2358 | 3881.1271 | 6861.0189 | 5092.1508 | 0 | 7384.7006 | 2461.5669 | 22154.1017 | 7384.7006 | 0 | 0 | 3692.3503 | 3692.3503 | 4923.1337
[5 empty] | 2028 | 0 | 2451.111 | 3842.3274 | 7870.7689 | 4371.9297 | 7344.1647 | 6400.7472 | 2703.4994 | 1283.8432 | 2565.7417 | 5982.1979 | 4839.9963 | 4434.3728 | 4948.2276 | 3260.4083 | 4524.8337 | 5816.9679 | 5508.974 | 7104.4418 | 3528.1043 | 4916.8857 | 6969.1887 | 5458.2953 | 2585.3927 | 3113.8347 | 3380.2757 | 5257.8815 | 6112.5685 | 2655.3761 | 2133.9594 | 1535.3914 | 4476.5268 | 4978.1289 | 6602.8876 | 4619.4714 | 3409.5002 | 4534.3896 | 4157.3979 | 4335.6874 | 4310.2873 | 3279.3636 | 3497.8862 | 7484.8612 | 5323.848 | 6506.7697 | 6092.1399 | 851.6326 | 4019.6382 | 5320.7004 | 4755.4663 | 3815.5543 | 3288.5833 | 6302.218 | 5888.2093 | 2040.9099 | 5482.1418 | 1876.3525 | 4220.8828 | 5740.8259 | 5011.9244 | 3493.2575 | 1740.7599 | 2761.644 | 6302.1636 | 5132.2054 | 2242.0978 | 2980.7043 | 4838.7487 | 1341.3934 | 5950.2332 | 1301.0398 | 3514.0179 | 2986.3409 | 3833.3308 | 8018.5148 | 3935.0355 | 3747.2882 | 3114.5398 | 7822.0007 | 4921.74 | 2431.8187 | 4897.4267 | 3598.228 | 4748.7286 | 1797.4492 | 3594.4444 | 1804.3487 | 4076.3967 | 3921.3657 | 3225.6198 | 7684.0251 | 5593.7788 | 1569.5499 | 5040.3365 | 4169.1835 | 4607.0209 | 4521.593 | 4632.49 | 6464.0651 | 4511.9548 | 7112.4018 | 3512.4626 | 5792.8617 | 4077.2182 | 1939.7727 | 6261.6702 | 4010.4176 | 5023.3909 | 2989.2099 | 6371.1147 | 3705.6682 | 6369.36 | 3089.6225 | 3461.3987 | 4312.8524 | 5861.1074 | 4843.2932 | 5969.7678 | 4535.2465 | 4536.8049 | 4020.6932 | 4550.1843 | 3559.5843 | 5026.7499 | 6259.5023 | 5221.7126 | 3679.2325 | 4528.464 | 4981.527 | 2879.6443 | 2811.5567 | 1469.0186 | 3834.3589 | 2432.997 | 4266.9537 | 3456.3618 | 6805.7801 | 4659.7915 | 4893.2413 | 7879.1427 | 3726.8102 | 2725.4309 | 4698.4759 | 5873.9887 | 4739.6225 | 5070.9759 | 4651.2485 | 6412.0685 | 2757.295 | 2630.7252 | 5728.9913 | 3779.0626 | 2424.0242 | 3972.3286 | 4706.6755 | 6011.5125 | 5034.8513 | 5650.9663 | 5384.1569 | 6383.3379 | 2110.7505 | 1766.8371 | 6096.5929 | 2253.4374 | 4595.7247 | 6402.6877 | 2625.4623 | 4727.1596 | 3602.8859 | 8478.7478 | 3916.9726 | 5943.1385 | 5177.6241 | 2685.9226 | 5898.061 | 7491.1367 | 3324.9557 | 4906.8681 | 3787.4265 | 4803.0556 | 6898.654 | 8408.3169 | 4374.3941 | 6123.6703 | 4805.2468 | 4298.7643 | 4322.3539 | 2438.6713 | 6450.084 | 2890.9121 | 3072.9427 | 9762.3976 | 4484.1894 | 3939.611 | 6146.8852 | 5619.5126 | 2262.4598 | 4758.0674 | 3678.4552 | 5322.4448 | 3114.5347 | 6379.2013 | 2214.762 | 3239.171 | 2858.8667 | 3332.1606 | 3298.1967 | 4667.43 | 7235.4295 | 3221.0507 | 2523.2389 | 4476.8601 | 3792.6566 | 4831.7277 | 2427.5831 | 5178.8277 | 3502.7365 | 4280.804 | 4988.5255 | 2713.4879 | 3991.874 | 5400.774 | 5302.7512 | -1801.7761 | 5822.5004 | 8490.7728 | 5957.6555 | 5136.9375 | 6011.9594 | 4606.1001 | 4187.8751 | 3899.6544 | 4197.8156 | 5386.6059 | 4912.1867 | 4430.5135 | 4598.0272 | 3885.9851 | 3239.0833 | 7033.1708 | 4812.8117 | 4840.9741 | 6576.7995 | 2686.7761 | 3706.5567 | 5355.1158 | 5122.3764 | 3135.6563 | 1735.7241 | 5615.539 | 5304.4753 | 3824.0878 | 1253.0199 | 5551.0565 | 3495.3281 | 6034.5461 | 6325.8516 | 4759.955 | 4581.4111 | 5293.5435 | 6433.8778 | 4962.6578 | 6300.3231 | 4990.7704 | 6430.5651 | 3877.273 | 3610.4577 | 6756.7289 | 3458.4106 | 3642.5131 | 4875.2266 | 3308.1022 | 4133.2156 | 4149.5876 | 3864.6167 | 6391.7279 | 3827.1764 | 3914.4609 | 3770.0756 | 6197.2225 | 8680.085 | 3595.0223 | 2310.8554 | 9559.7951 | 4631.2294 | 5575.6703 | 2874.4496 | 5174.0401 | 3503.9248 | 1627.1156 | 7164.4734 | 6639.2505 | 1454.0144 | 6664.0566 | 4057.856 | 3118.2015 | 4937.0613 | 1140.7635 | 7393.0921 | 932.9077 | 6001.2201 | 8822.1114 | 6145.9511 | 4195.1843 | 6021.4878 | 2998.877 | 5951.4186 | 3421.516 | 3992.2823 | 5334.8964 | 2999.4519 | 2420.6402 | 5122.0873 | 4544.7065 | 5058.1833 | 9102.8055 | 5477.103 | 4647.8668 | 3949.8899 | 6271.6582 | 3319.3108 | 3157.9881 | 7160.9593 | 1194.1763 | 5281.6452 | 4059.8642 | 3843.9427 | 5376.0744 | 6534.7455 | 4805.0093 | 3804.0262 | 2956.0716 | 2912.6144 | 4051.6627 | 7209.554 | 3308.2348 | 6520.6059 | 2402.6174 | 6091.8212 | 4552.1202 | 3724.4692 | 6326.6323 | 5073.3523 | 3737.7634 | 4079.0265 | 8269.241 | 5241.7692 | 5148.6474 | 865.8707 | 3814.2464 | 2691.562 | 3152.0604 | 5276.722 | 5251.5789 | 5415.811 | 4116.6367 | 3938.6336 | 6150.0862 | 4818.3025 | 3896.9288 | 4267.135 | 1490.6277 | 7476.04 | 3698.6451 | 4547.3764 | 5418.2656 | 5594.6891 | 6172.8412 | 5808.5595 | 1013.6272 | 3973.7478 | 5834.8451 | 6334.3187 | 2962.3926 | 3628.3305 | 6244.0654 | 2532.3995 | 6263.8713 | 6056.8514 | 4476.7969 | 4395.1438 | 6340.0975 | 8415.2972 | 2541.0133 | 5928.1599 | 6248.6855 | 4649.6036 | 921.0045 | 4293.5296 | 2155.2737 | 3227.0541 | 3095.6989 | 5560.395 | 6258.7178 | 5215.132 | 5085.3798 | 2955.0871 | 2943.1424 | 6351.2969 | 4383.7855 | 4900.2506 | 4101.2068 | 5349.022 | 3483.4523 | 4693.7727 | 7032.636 | 4119.4588 | 3995.7184 | 3795.9035 | -192.6349 | 7143.589 | 3546.8895 | 6689.265 | 5474.6025 | 3043.086 | 5563.1994 | 4682.171 | 5576.1483 | 3446.1559 | 4836.8423 | 2872.6462 | 4933.117 | 4602.3386 | 6635.2959 | 3465.12 | 7346.5954 | 2847.4543 | 5255.263 | 900.4893 | 3400.664 | 2934.4972 | 3990.8439 | 4606.8359 | 4928.6947 | 1749.741 | 6812.486 | 4658.4778 | 4816.0301 | 2763.0269 | 5306.6499 | 1923.4994 | 6348.758 | 5158.7858 | 4480.3903 | 4828.0495 | 6221.9659 | 3561.3541 | 4476.4525 | 3049.3185 | 6305.548 | 5845.3866 | 2769.188 | 5775.5952 | 3311.7403 | 5674.9989 | 4304.3682 | 3632.2346 | 3397.2866 | 5344.0979 | 3696.1023 | 4528.6854 | 8269.6136 | 5183.1342 | 4013.9621 | 2687.5504 | 3945.9128 | 1970.304 | 6521.3448 | 4149.4061 | 7105.7012 | 6482.3228 | 4581.649 | 4812.2725 | 4942.604 | 6420.0787 | 4972.9583 | 5261.7099 | 2882.3731 | 3238.8047 | 8686.0898 | 4446.8285 | 4654.6703 | 4998.2731 | 4006.9441 | 5744.9502 | 3658.5569 | 4277.9686 | 6193.8456 | 3566.1882 | 3934.7801 | 2938.7263 | 2701.0509 | 4056.521 | 4710.9545 | 6328.2293 | 4371.38 | 4215.898 | 4738.3973 | 4093.9101 | 7229.918 | 5401.2447 | 0 | 7372.1904 | 2457.3968 | 24573.9681 | 7372.1904 | 0 | 0 | 4914.7936 | 4914.7936 | 6143.492
[5 empty] | 2029 | 0 | 2583.3654 | 4060.0396 | 8251.7909 | 4638.2934 | 7654.1611 | 6571.698 | 2811.8673 | 1353.1601 | 2721.4385 | 6131.7495 | 5101.3162 | 4673.6378 | 5231.3648 | 3375.4886 | 4743.9615 | 5966.6203 | 5824.3292 | 7229.2626 | 3700.9781 | 5161.9615 | 7323.4425 | 5722.7193 | 2733.4191 | 3235.9413 | 3488.0626 | 5384.0738 | 6379.191 | 2790.9294 | 2162.7638 | 1610.5481 | 4512.0971 | 5200.7802 | 6839.5832 | 4811.2454 | 3617.1462 | 4720.8675 | 4395.3931 | 4583.9701 | 4557.0723 | 3437.4432 | 3666.5393 | 7867.1288 | 5611.345 | 6806.292 | 6371.3524 | 892.8753 | 4236.7056 | 5598.2868 | 4966.9849 | 4015.1911 | 3447.8968 | 6603.7262 | 6172.8354 | 2134.8808 | 5731.9771 | 1942.1971 | 4425.2621 | 5919.0983 | 5234.6754 | 3706.0286 | 1784.8256 | 2910.7261 | 6612.414 | 5435.5952 | 2356.6064 | 3132.8651 | 5100.0012 | 1413.7859 | 6281.6951 | 1375.5089 | 3629.9566 | 3157.2529 | 4039.3739 | 8427.8488 | 4159.3828 | 3899.0087 | 3215.5681 | 8209.2475 | 5160.1709 | 2579.3886 | 5146.3699 | 3713.2352 | 5003.9747 | 1883.1709 | 3759.4958 | 1872.7874 | 4272.8967 | 4132.9505 | 3400.3019 | 7994.9067 | 5878.1185 | 1621.5577 | 5272.5297 | 4371.0879 | 4870.8415 | 4729.7835 | 4844.7853 | 6527.1663 | 4625.0058 | 7440.1193 | 3628.7224 | 6073.2927 | 4294.6567 | 1980.1018 | 6598.2375 | 4105.8965 | 5265.5402 | 3160.3066 | 6679.5389 | 3917.7482 | 6713.1978 | 3277.8916 | 3628.2532 | 4520.8988 | 6020.601 | 5076.761 | 6130.8635 | 4766.7955 | 4716.3187 | 4225.0708 | 4724.451 | 3763.357 | 5314.3802 | 6615.4962 | 5520.6812 | 3848.5964 | 4711.0223 | 5235.7709 | 3004.75 | 2885.3797 | 1484.1159 | 4053.7606 | 2564.3377 | 4473.5929 | 3625.7456 | 6971.9536 | 4889.8452 | 5021.5687 | 8344.6793 | 3839.0333 | 2872.5817 | 4967.4865 | 6144.4485 | 5028.4359 | 5343.543 | 4865.5637 | 6668.7125 | 2925.2394 | 2764.4487 | 5929.7956 | 3962.1045 | 2571.1212 | 4166.7353 | 4934.5245 | 6216.7453 | 5268.5866 | 5995.0583 | 5659.1907 | 6728.0492 | 2231.6224 | 1862.2494 | 6299.5715 | 2360.6433 | 4778.0774 | 6693.5349 | 2759.4885 | 4955.0293 | 3787.5847 | 8911.4806 | 4106.5923 | 6257.1255 | 5481.2581 | 2774.2746 | 6197.8679 | 7895.4198 | 3515.2471 | 5187.7677 | 3956.7556 | 4838.9756 | 7269.4595 | 8837.5498 | 4544.0108 | 6421.3063 | 5055.8444 | 4517.2767 | 4472.5023 | 2568.3036 | 6798.3353 | 2957.5154 | 3248.8111 | 10116.0507 | 4726.193 | 4099.8367 | 6477.2828 | 5896.056 | 2370.3143 | 4885.2629 | 3743.6071 | 5567.5456 | 3292.1031 | 6676.545 | 2341.5308 | 3404.5261 | 3013.222 | 3522.8266 | 3457.976 | 4934.5849 | 7578.376 | 3369.3235 | 2544.09 | 4749.5107 | 3986.2238 | 5092.6494 | 2539.3578 | 5370.7332 | 3715.2929 | 4499.3331 | 5292.3377 | 2852.0985 | 4194.7866 | 5662.2242 | 5498.5202 | -1904.894 | 6136.7701 | 8868.014 | 6180.0605 | 5373.4031 | 6287.4723 | 4829.24 | 4436.7287 | 4137.9822 | 4347.2455 | 5634.8041 | 5168.4223 | 4645.0434 | 4708.4639 | 4029.0473 | 3424.569 | 7361.4664 | 5044.8101 | 4997.5312 | 6931.7825 | 2816.9621 | 3860.4204 | 5533.7059 | 5370.4829 | 3304.9035 | 1829.3784 | 5917.3765 | 5606.8983 | 3950.7286 | 1312.964 | 5779.0537 | 3581.8151 | 6242.9157 | 6509.8713 | 5015.8045 | 4828.7299 | 5531.2391 | 6781.1985 | 5173.4199 | 6608.8158 | 5139.4698 | 6742.154 | 4098.3271 | 3775.9159 | 7106.2287 | 3669.0354 | 3818.9412 | 5111.4525 | 3468.2467 | 4201.5836 | 4340.7466 | 4073.1831 | 6736.8285 | 4002.4794 | 4018.0893 | 3906.9837 | 6481.2256 | 9100.3833 | 3762.1089 | 2352.3741 | 9997.8963 | 4855.4261 | 5876.6173 | 2975.4904 | 5377.9908 | 3678.4544 | 1726.2349 | 7574.5544 | 6842.9765 | 1523.6161 | 6855.0178 | 4254.4016 | 3277.4857 | 5163.0283 | 1192.8043 | 7580.8803 | 986.2886 | 6277.4707 | 9228.3733 | 6477.7817 | 4397.4104 | 6352.066 | 3148.8399 | 6239.5253 | 3505.8231 | 4220.7656 | 5639.0538 | 3161.3716 | 2559.149 | 5239.6135 | 4724.9672 | 5313.186 | 9543.2247 | 5756.7829 | 4894.3415 | 4140.2918 | 6617.8453 | 3507.9806 | 3296.0357 | 7507.8678 | 1237.4594 | 5470.9395 | 4253.6578 | 4014.1807 | 5621.2276 | 6868.3798 | 5037.7053 | 4005.4164 | 3115.6055 | 3038.2143 | 4213.47 | 7541.748 | 3466.1478 | 6790.6156 | 2540.095 | 6359.6911 | 4812.5921 | 3895.9573 | 6668.1125 | 5363.7066 | 3812.9767 | 4299.301 | 8691.4308 | 5561.0045 | 5397.8921 | 915.4461 | 4020.0513 | 2845.622 | 3271.5059 | 5561.6741 | 5550.9861 | 5692.3612 | 4325.907 | 4119.1312 | 6431.9291 | 5094.06 | 4095.0152 | 4438.2038 | 1571.1242 | 7836.4177 | 3793.0261 | 4767.6714 | 5710.8072 | 5914.8802 | 6504.6339 | 6162.3135 | 1068.1101 | 4175.7391 | 6117.3085 | 6657.8888 | 3142.8088 | 3824.1698 | 6537.9215 | 2669.0686 | 6622.4541 | 6366.0453 | 4633.2769 | 4646.7491 | 6603.8276 | 8756.485 | 2670.7882 | 6108.9618 | 6567.7149 | 4885.9496 | 963.2118 | 4490.042 | 2271.6047 | 3423.5521 | 3262.8721 | 5844.1828 | 6617.0599 | 5455.2555 | 5249.5549 | 3135.1028 | 3102.0772 | 6531.6441 | 4620.3705 | 4982.8496 | 4335.924 | 5637.7357 | 3637.2509 | 4911.5012 | 7419.7877 | 4297.1503 | 4189.3283 | 3973.1118 | -201.7629 | 7453.1941 | 3742.4857 | 7030.8422 | 5687.9129 | 3182.5429 | 5818.1468 | 4908.1642 | 5877.1211 | 3621.3289 | 5019.1539 | 3047.564 | 5174.9001 | 4881.6222 | 6861.0912 | 3659.2891 | 7612.6203 | 2992.9081 | 5522.3955 | 946.458 | 3595.3391 | 3084.2661 | 4233.0202 | 4867.4872 | 5108.6357 | 1843.7903 | 7160.254 | 4863.5373 | 5091.603 | 2920.5548 | 5539.7243 | 2026.8883 | 6672.1063 | 5388.6172 | 4736.9593 | 5083.6708 | 6549.4978 | 3733.7984 | 4707.4578 | 3186.0105 | 6626.068 | 6143.7855 | 2903.2937 | 6087.3331 | 3480.8226 | 5814.195 | 4536.6185 | 3828.3815 | 3591.7176 | 5632.6884 | 3785.4231 | 4737.2333 | 8713.2126 | 5421.7844 | 4258.4814 | 2794.9225 | 4136.123 | 2041.4848 | 6594.0834 | 4386.9798 | 7538.6224 | 6786.7982 | 4828.9436 | 5056.8872 | 5170.6046 | 6715.6823 | 5136.9336 | 5478.8333 | 2946.2824 | 3405.9064 | 9069.6545 | 4651.7246 | 4920.0461 | 5226.2962 | 4223.6656 | 6073.8268 | 3867.1414 | 4475.0841 | 6401.5784 | 3757.4524 | 4070.4709 | 3038.4676 | 2758.5552 | 4287.7946 | 4927.974 | 6633.2775 | 4508.8522 | 4443.5638 | 5008.5465 | 4304.9688 | 7580.9761 | 5710.5464 | 0 | 7359.583 | 2453.1943 | 24531.9432 | 7359.583 | 0 | 0 | 6132.9858 | 6132.9858 | 7359.583
[5 empty] | 2030 | 0 | 2715.2073 | 4275.1127 | 8631.6209 | 4903.8476 | 7953.8403 | 6728.4499 | 2917.682 | 1422.2657 | 2877.4809 | 6267.0575 | 5361.8393 | 4912.1566 | 5513.6203 | 3480.1342 | 4962.4117 | 6098.0082 | 6138.7175 | 7329.1736 | 3872.5702 | 5405.6665 | 7678.3631 | 5986.3346 | 2880.9948 | 3354.8493 | 3587.4279 | 5497.2469 | 6642.0987 | 2926.0623 | 2180.8212 | 1684.0203 | 4527.6638 | 5422.1221 | 7067.3789 | 4991.6143 | 3824.1514 | 4904.6686 | 4632.6597 | 4831.5019 | 4803.106 | 3595.8618 | 3832.4899 | 8248.2292 | 5897.9712 | 7104.8758 | 6646.4223 | 933.9905 | 4453.1156 | 5875.6282 | 5172.9588 | 4213.5291 | 3606.7231 | 6902.2155 | 6454.9335 | 2228.5593 | 5979.5008 | 2003.0939 | 4629.0067 | 6084.9829 | 5455.9798 | 3918.1459 | 1824.136 | 3059.3511 | 6918.4675 | 5736.9411 | 2470.7654 | 3284.5541 | 5360.4572 | 1485.9544 | 6608.4007 | 1449.7488 | 3741.2229 | 3327.6366 | 4245.751 | 8835.9136 | 4375.4499 | 4044.7858 | 3312.2979 | 8594.0505 | 5397.8726 | 2691.9623 | 5395.7817 | 3817.5031 | 5259.6346 | 1968.0045 | 3922.1341 | 1937.8785 | 4414.8335 | 4343.8753 | 3573.3107 | 8298.8054 | 6056.7021 | 1669.0857 | 5504.0117 | 4572.368 | 5133.8642 | 4937.3264 | 5057.5917 | 6565.4959 | 4723.5712 | 7766.8396 | 3734.9428 | 6352.8464 | 4509.6065 | 2013.3324 | 6936.2696 | 4191.3713 | 5475.8782 | 3330.8768 | 6986.9981 | 4129.1727 | 7055.9813 | 3465.5922 | 3709.0175 | 4725.6234 | 6162.6079 | 5310.7295 | 6280.7611 | 4997.6297 | 4891.3252 | 4409.7647 | 4892.1961 | 3966.5058 | 5601.1147 | 6970.1333 | 5818.7396 | 4017.4297 | 4884.2672 | 5489.2207 | 3127.2103 | 2950.5317 | 1492.2116 | 4272.4792 | 2695.2757 | 4679.5932 | 3792.7467 | 7121.5447 | 5112.7009 | 5138.8165 | 8807.05 | 3937.0562 | 3019.2838 | 5235.6783 | 6414.0669 | 5316.3772 | 5600.7216 | 5079.2267 | 6914.8742 | 3092.6676 | 2850.2858 | 6122.4431 | 4144.5836 | 2718.3802 | 4359.6756 | 5161.6607 | 6414.6117 | 5497.4819 | 6338.0805 | 5933.3903 | 7071.7164 | 2352.1287 | 1957.3727 | 6494.6106 | 2467.3285 | 4950.6541 | 6981.5929 | 2893.0991 | 5183.3875 | 3970.6559 | 9342.8618 | 4295.6187 | 6569.4085 | 5782.543 | 2854.8884 | 6474.4529 | 8298.4512 | 3704.9502 | 5467.8073 | 4120.1447 | 4853.2084 | 7640.866 | 9265.4517 | 4703.8829 | 6714.4615 | 5302.8793 | 4736.2003 | 4611.0832 | 2696.4005 | 7145.5248 | 3016.6955 | 3424.1358 | 10459.5926 | 4967.4473 | 4253.8895 | 6808.216 | 6172.1774 | 2477.667 | 4998.0224 | 3791.9558 | 5811.8874 | 3460.6823 | 6971.83 | 2467.9095 | 3569.3686 | 3167.1066 | 3712.8989 | 3617.2666 | 5200.9176 | 7919.5297 | 3517.1316 | 2553.7459 | 5021.3198 | 4179.1863 | 5352.7808 | 2650.7849 | 5552.5538 | 3916.9009 | 4717.1846 | 5595.2121 | 2990.2886 | 4398.0812 | 5922.8564 | 5689.1308 | -2007.6931 | 6450.0711 | 9242.7934 | 6395.2772 | 5609.1278 | 6509.2524 | 5051.6975 | 4684.0659 | 4375.6746 | 4490.9173 | 5882.2471 | 5421.0228 | 4858.907 | 4809.0355 | 4165.9631 | 3609.4939 | 7683.1897 | 5209.2334 | 5147.3642 | 7285.6714 | 2946.7526 | 4011.2875 | 5697.1386 | 5617.8263 | 3473.629 | 1922.7406 | 6118.2161 | 5904.2675 | 4069.9067 | 1372.6502 | 6000.6345 | 3656.9654 | 6442.3941 | 6681.2936 | 5071.3877 | 5075.2903 | 5762.999 | 7127.4542 | 5377.346 | 6916.6872 | 5276.772 | 7052.7963 | 4319.1856 | 3849.7545 | 7455.1167 | 3879.0101 | 3994.8267 | 5346.9608 | 3627.8901 | 4247.6036 | 4531.3202 | 4281.1038 | 7080.8769 | 4177.1512 | 4111.4782 | 4032.2776 | 6725.5697 | 9519.3764 | 3925.7601 | 2385.8822 | 10437.0522 | 5078.9214 | 6176.6367 | 3068.9708 | 5575.1048 | 3850.8647 | 1825.0512 | 7983.3733 | 7036.4818 | 1592.5253 | 7030.0012 | 4450.3427 | 3436.2867 | 5388.1652 | 1243.1715 | 7745.2012 | 1039.5033 | 6552.8558 | 9633.3772 | 6808.6007 | 4559.3613 | 6682.2285 | 3298.0154 | 6526.7307 | 3574.8906 | 4448.5426 | 5792.3733 | 3322.7948 | 2697.2266 | 5341.9339 | 4900.7542 | 5567.0669 | 9976.771 | 6035.6039 | 5135.6378 | 4310.0357 | 6961.5064 | 3695.9188 | 3431.267 | 7853.7154 | 1278.3151 | 5646.746 | 4440.3988 | 4176.1825 | 5862.6011 | 7200.9842 | 5269.6819 | 4204.3203 | 3274.6454 | 3160.0024 | 4368.6157 | 7872.9312 | 3619.9843 | 7053.3073 | 2677.1445 | 6624.0638 | 5072.253 | 4066.9119 | 7008.5402 | 5653.1633 | 3869.555 | 4518.9083 | 9112.3172 | 5879.2544 | 5646.3571 | 964.8705 | 4225.2143 | 2999.2078 | 3386.3061 | 5845.7632 | 5753.8339 | 5968.0621 | 4531.5234 | 4300.0633 | 6566.0395 | 5368.9651 | 4170.2411 | 4602.3259 | 1651.3769 | 7995.0463 | 3879.9757 | 4987.2927 | 6002.4569 | 6234.0815 | 6836.9645 | 6514.9757 | 1124.0171 | 4378.1105 | 6398.8882 | 6980.4773 | 3322.6681 | 4019.4054 | 6826.1949 | 2805.3144 | 6979.9392 | 6674.2804 | 4780.0483 | 4897.5841 | 6862.4838 | 9092.2599 | 2800.1668 | 6280.5373 | 6885.7595 | 5013.5944 | 966.3555 | 4683.6081 | 2387.5771 | 3619.4392 | 3429.5388 | 6127.0842 | 6974.3112 | 5694.6322 | 5401.2726 | 3314.5681 | 3260.5306 | 6698.9229 | 4856.223 | 5047.9177 | 4569.9156 | 5925.5595 | 3788.0954 | 5124.6996 | 7803.9913 | 4473.1624 | 4382.3501 | 4149.1214 | -210.7253 | 7758.2683 | 3936.6326 | 7371.3703 | 5895.4691 | 3309.7692 | 5896.4497 | 5128.6653 | 6177.1662 | 3709.8009 | 5192.3705 | 3221.938 | 5408.8554 | 5070.2058 | 7074.5435 | 3852.3847 | 7868.997 | 3137.9207 | 5790.0309 | 992.2842 | 3789.4183 | 3233.5673 | 4475.4632 | 5126.9898 | 5276.3565 | 1923.645 | 7506.9436 | 5064.5844 | 5366.3177 | 3074.5002 | 5769.7265 | 2128.8625 | 6994.375 | 5607.5553 | 4992.7525 | 5337.9654 | 6875.1209 | 3905.7072 | 4934.8725 | 3321.2002 | 6744.4579 | 6441.2591 | 3036.9848 | 6398.1102 | 3649.383 | 5931.7659 | 4768.1446 | 4023.9344 | 3785.5475 | 5920.4049 | 3866.8636 | 4945.1353 | 9155.146 | 5659.6924 | 4502.2533 | 2895.1651 | 4136.7439 | 2110.6071 | 6639.773 | 4623.8304 | 7970.2278 | 7082.736 | 5075.4761 | 5301.9623 | 5393.7011 | 7010.3665 | 5291.133 | 5692.9172 | 3003.5239 | 3568.8524 | 9445.8593 | 4855.9972 | 5154.9127 | 5449.0921 | 4439.7673 | 6401.6966 | 4076.0098 | 4671.5999 | 6597.4853 | 3946.6597 | 4199.0214 | 3131.5224 | 2804.7949 | 4519.3829 | 5144.3289 | 6938.9798 | 4637.0644 | 4670.54 | 5258.3541 | 4514.3031 | 7929.0879 | 6018.9127 | 0 | 7346.9523 | 2448.9841 | 24489.8411 | 7346.9523 | 0 | 0 | 7346.9523 | 7346.9523 | 7346.9523
[5 empty] | 2031 | 0 | 2846.6367 | 4487.5466 | 9010.2588 | 5168.5921 | 8243.2023 | 6871.0032 | 3020.9438 | 1491.16 | 3033.0742 | 6388.1218 | 5621.5657 | 5149.9292 | 5794.9942 | 3574.3451 | 5180.1844 | 6211.1317 | 6452.139 | 7404.1749 | 4042.8808 | 5648.0008 | 8032.2122 | 6249.1413 | 3028.1199 | 3470.5587 | 3678.3714 | 5597.4008 | 6901.2915 | 3060.7749 | 2188.1317 | 1755.808 | 4523.2268 | 5877.2446 | 7286.2747 | 5160.5782 | 4030.5156 | 5297.7009 | 4869.1977 | 5078.2829 | 5048.3885 | 3753.8013 | 3995.738 | 8628.1623 | 6183.7267 | 7710.9594 | 6917.3496 | 974.9781 | 4668.8681 | 6152.7245 | 5373.3882 | 4410.5683 | 3765.0622 | 7197.6862 | 6734.5037 | 2418.6934 | 6224.713 | 2059.0431 | 4832.1165 | 6238.48 | 5912.331 | 4129.6094 | 1858.6911 | 3207.519 | 7220.3242 | 6036.2432 | 2584.5748 | 3435.7713 | 5620.1166 | 1557.8987 | 6930.3502 | 1523.7595 | 4008.1426 | 3497.4919 | 4451.506 | 9242.7091 | 4589.9369 | 4184.6195 | 3546.593 | 8976.4098 | 5634.8451 | 2800.1855 | 5644.4405 | 3911.0318 | 5514.5238 | 2051.95 | 4082.3595 | 1999.6219 | 4551.1761 | 4554.1403 | 3744.6461 | 8595.7213 | 6224.3027 | 1712.1339 | 5973.7318 | 4773.0239 | 5396.089 | 5358.5644 | 5489.3266 | 6579.0538 | 4807.651 | 8429.753 | 3831.1236 | 6631.5228 | 4722.0677 | 2039.4645 | 7273.3773 | 4266.8422 | 5682.5432 | 3500.9205 | 7293.4924 | 4339.9415 | 7397.7105 | 3652.7243 | 3781.4174 | 4927.0262 | 6287.1281 | 5543.9904 | 6686.9382 | 5227.7491 | 5061.8245 | 4591.9291 | 5053.4195 | 4169.0308 | 5886.9537 | 7323.4134 | 6115.8879 | 4360.1378 | 5048.1985 | 5741.8763 | 3247.0252 | 3007.0126 | 1493.3058 | 4490.5145 | 2825.811 | 4884.9546 | 3957.3649 | 7254.5533 | 5328.3585 | 5244.985 | 9266.2548 | 4020.8788 | 3165.5373 | 5503.0511 | 6961.2959 | 5603.4464 | 5855.4941 | 5512.7476 | 7150.5536 | 3259.5798 | 2931.1337 | 6306.934 | 4326.4996 | 2865.1967 | 4551.1496 | 5388.0841 | 6880.3248 | 5721.5374 | 6680.0329 | 6206.7555 | 7414.3396 | 2472.2696 | 2052.207 | 6960.1146 | 2573.4932 | 5113.4547 | 7266.8616 | 3026.2941 | 5411.0553 | 4152.0996 | 9772.8912 | 4484.052 | 6879.9876 | 6081.4789 | 2927.764 | 6747.8656 | 8700.2309 | 3894.0651 | 5746.9869 | 4277.5938 | 4845.754 | 8011.153 | 9692.0226 | 4854.0104 | 7003.1358 | 5546.3515 | 4954.463 | 4738.0966 | 2822.9619 | 7491.6526 | 3068.4526 | 3598.9168 | 11242.7326 | 5207.9524 | 4401.7695 | 7138.1515 | 6447.8767 | 2584.5179 | 5096.3459 | 3823.5015 | 6307.7814 | 3627.7546 | 7265.0563 | 2593.898 | 3733.6983 | 3320.5206 | 3902.3774 | 3776.0685 | 5466.4281 | 8258.8906 | 3817.1616 | 2552.2067 | 5292.2873 | 4371.5442 | 5612.1219 | 2876.9419 | 5724.2894 | 4116.6268 | 4934.3585 | 5897.1488 | 3128.0582 | 4600.762 | 6182.6706 | 6119.3571 | -2110.1735 | 6762.4034 | 10015.7404 | 6603.3055 | 6087.6161 | 7005.6938 | 5273.4725 | 4929.8868 | 4612.7316 | 4628.8308 | 6384.3071 | 5669.9881 | 5072.1043 | 5103.8978 | 4296.7326 | 3793.8577 | 7998.3409 | 5366.7653 | 5510.9094 | 7638.466 | 3076.1476 | 4159.1581 | 5845.4139 | 5864.4067 | 3641.8328 | 2015.8107 | 6307.9956 | 6200.1499 | 4181.6221 | 1432.0787 | 6215.7989 | 3720.7792 | 6632.9813 | 6840.1185 | 5106.1301 | 5321.0924 | 5988.8231 | 7472.6449 | 5574.4363 | 7223.9373 | 5402.6768 | 7362.4919 | 4539.3254 | 4078.218 | 7803.3929 | 4088.3347 | 4170.1696 | 5581.7515 | 3787.0325 | 4271.2756 | 4918.0294 | 4488.3787 | 7423.8731 | 4532.4914 | 4194.6275 | 4145.9571 | 7255.7746 | 9937.064 | 4085.9758 | 2411.3798 | 11327.9981 | 5301.7152 | 6475.7285 | 3154.8906 | 5765.3821 | 4021.1558 | 1923.5645 | 8390.9302 | 7520.5898 | 1660.7419 | 7189.0066 | 4645.6793 | 3594.6045 | 5846.325 | 1291.865 | 7886.0548 | 1092.5518 | 7111.8491 | 10455.3364 | 7138.4079 | 4716.9986 | 7011.9753 | 3446.4037 | 6813.0347 | 3628.7183 | 4675.6133 | 5928.8549 | 3483.7216 | 2834.8728 | 5429.0486 | 5072.0674 | 5819.8261 | 10403.4444 | 6313.5661 | 5371.7556 | 4477.2876 | 7302.6415 | 3883.1255 | 3563.682 | 8198.5022 | 1316.7435 | 5809.0646 | 4620.0871 | 4329.948 | 6100.1947 | 7532.5586 | 5500.939 | 4400.738 | 3433.1913 | 3277.9787 | 4517.0998 | 8544.8996 | 3769.7442 | 7308.6809 | 2813.7659 | 6884.9393 | 5331.1028 | 4413.8887 | 7347.9153 | 5941.7224 | 3907.4984 | 4737.8485 | 9531.9002 | 6196.519 | 5894.0424 | 1014.144 | 4429.7355 | 3152.3195 | 3496.4611 | 6128.9892 | 5945.5723 | 6242.9137 | 4733.4859 | 4667.1329 | 6964.9886 | 5643.0177 | 4233.1312 | 4759.5012 | 1731.3857 | 8134.1718 | 4124.4729 | 5206.2403 | 6293.2147 | 6552.2929 | 7168.2933 | 6866.5459 | 1179.8932 | 4579.871 | 6679.5843 | 7302.0843 | 3501.9706 | 4214.0374 | 7108.8855 | 2941.1372 | 7336.3264 | 6981.5567 | 4917.1112 | 5147.6488 | 7116.0662 | 9815.2314 | 2929.1492 | 6711.3398 | 7202.8191 | 5130.1294 | 1006.2139 | 4874.228 | 2503.1909 | 3814.7153 | 3595.6993 | 6409.0992 | 7330.4716 | 6180.4811 | 5540.5328 | 3493.4832 | 3418.5026 | 6853.1333 | 5091.343 | 5095.455 | 4803.1817 | 6212.4933 | 3935.9857 | 5333.3678 | 8185.2468 | 4841.1407 | 4574.7837 | 4323.9322 | -219.5219 | 8058.8115 | 4129.33 | 7710.8496 | 6097.2711 | 3578.6245 | 6206.8386 | 5343.6744 | 6476.2836 | 3789.4543 | 5356.4923 | 3395.7681 | 5634.9828 | 5247.8371 | 7275.6526 | 4044.4068 | 8115.7257 | 3282.4921 | 6056.8582 | 1037.9678 | 3982.9014 | 3382.4006 | 4717.1776 | 5385.3435 | 5431.857 | 2001.7811 | 7852.5547 | 5261.6192 | 5640.1744 | 3227.5711 | 5996.6566 | 2230.3662 | 7315.5639 | 5815.6002 | 5247.7697 | 5590.9333 | 7198.8353 | 4077.0804 | 5158.6966 | 3454.8877 | 6842.5702 | 6737.8073 | 3170.2612 | 6707.9265 | 3817.4214 | 6027.7114 | 4998.9463 | 4218.8932 | 3978.7764 | 6207.2473 | 4104.608 | 5367.0746 | 9595.4136 | 6142.5604 | 4745.2777 | 2988.2784 | 4119.5159 | 2268.4072 | 6658.4136 | 4859.9577 | 8400.5173 | 7370.1364 | 5321.2463 | 5546.2975 | 5611.8936 | 7608.47 | 5435.5565 | 6149.9601 | 3181.3516 | 3727.6427 | 9814.7043 | 5270.4651 | 5385.7299 | 5666.6608 | 4655.2495 | 6728.5595 | 4284.2495 | 5070.3292 | 6781.5663 | 4133.8101 | 4320.4317 | 3217.8908 | 2839.7701 | 4750.2741 | 5583.3531 | 7243.7577 | 4756.0166 | 4896.8267 | 5505.1675 | 4721.9132 | 8274.2533 | 6326.3436 | 0 | 7334.3334 | 2444.7778 | 24447.7781 | 7334.3334 | 0 | 0 | 7334.3334 | 7334.3334 | 7334.3334
[5 empty] | 2032 | 0 | 2977.6536 | 4697.3413 | 9778.8591 | 5432.5269 | 8522.2473 | 7290.9976 | 3251.7213 | 1559.8429 | 3188.2183 | 6765.5651 | 5880.4954 | 5386.9556 | 6075.4864 | 3658.1212 | 5622.1663 | 6305.9906 | 6764.5935 | 7454.2664 | 4211.9098 | 5888.9644 | 8384.9896 | 6782.4368 | 3174.7944 | 3732.3641 | 3760.8932 | 5921.3912 | 7454.9682 | 3195.0672 | 2184.6952 | 1825.9112 | 4498.7862 | 6329.7484 | 7808.6152 | 5318.137 | 4236.2389 | 5685.3794 | 5105.0071 | 5324.313 | 5292.9197 | 4074.2311 | 4156.2836 | 9006.9282 | 6468.6114 | 8315.1659 | 7184.1342 | 1058.1649 | 4883.9631 | 6429.5758 | 5568.2729 | 4606.3087 | 4086.3689 | 7490.1381 | 7011.5459 | 2608.2428 | 6737.0974 | 2110.0445 | 5244.3663 | 6379.5894 | 6365.789 | 4340.4191 | 1888.4908 | 3355.2297 | 7517.9841 | 6333.5014 | 2698.0345 | 3586.5166 | 5878.9796 | 1629.6189 | 7247.5435 | 1597.541 | 4265.7176 | 3666.819 | 4656.6388 | 9648.2352 | 4802.844 | 4318.5098 | 3772.2912 | 9356.3253 | 6115.7172 | 2904.0581 | 5892.3462 | 3993.8213 | 5768.6422 | 2135.0074 | 4240.1719 | 2058.0176 | 4877.005 | 4763.7454 | 3914.3082 | 9255.89 | 6380.9201 | 1750.7022 | 6442.0296 | 5180.2662 | 5657.5161 | 5778.5071 | 5919.7727 | 6841.5002 | 4877.2453 | 9090.6721 | 3917.2649 | 7197.2102 | 4932.0402 | 2058.498 | 7609.5606 | 4512.822 | 6130.766 | 3670.4375 | 7915.6476 | 4550.0547 | 7738.3855 | 3839.2878 | 4005.6799 | 5125.1074 | 6394.1616 | 6017.2333 | 7070.719 | 5457.1536 | 5445.6422 | 4771.5641 | 5208.1213 | 4370.9319 | 6171.897 | 7675.3366 | 6412.1261 | 4701.7845 | 5202.8162 | 5993.7378 | 3364.1946 | 3054.8226 | 1487.3984 | 4707.8666 | 2955.9436 | 5301.7469 | 4119.6004 | 7678.1036 | 5536.8182 | 5562.5769 | 9722.2938 | 4090.5011 | 3311.3422 | 5769.605 | 7506.8423 | 5889.6435 | 6107.8607 | 5944.9644 | 7375.7506 | 3425.9759 | 3006.9926 | 6753.4044 | 4695.6799 | 3011.5705 | 4741.1572 | 5847.7027 | 7331.3052 | 5940.7531 | 7020.9155 | 6479.2865 | 7755.9187 | 2592.0448 | 2146.7523 | 7409.7395 | 2790.7681 | 5266.4794 | 7863.897 | 3159.0736 | 5872.9506 | 4331.9158 | 10201.5689 | 4866.5541 | 7188.8627 | 6378.0656 | 2992.9015 | 7018.1061 | 9100.759 | 4082.5917 | 6025.3066 | 4429.1027 | 4816.6123 | 8380.3202 | 10117.2625 | 4994.3935 | 7287.3294 | 5786.261 | 5172.0647 | 4853.5424 | 2947.9878 | 7836.7186 | 3242.4861 | 3773.1542 | 12005.6503 | 5447.7082 | 4543.4767 | 7467.0894 | 7003.2852 | 2802.9865 | 5180.2335 | 3838.244 | 6802.1575 | 3793.32 | 7871.0665 | 2719.4964 | 3897.5152 | 3473.464 | 4091.2622 | 4098.3145 | 5731.1165 | 8954.6444 | 4116.2624 | 2539.4725 | 5562.4132 | 4563.2974 | 5870.6727 | 3102.4036 | 5885.9401 | 4314.4707 | 5150.8547 | 6198.1478 | 3265.4074 | 4802.8291 | 6710.0697 | 6539.2666 | -2212.3351 | 7073.7671 | 10783.7636 | 7087.6515 | 6564.6226 | 7491.0024 | 5723.5054 | 5174.1913 | 4849.1532 | 4959.3607 | 6884.8569 | 5915.3182 | 5504.8285 | 5379.0298 | 4421.3558 | 3977.6606 | 8306.9197 | 5747.2977 | 5861.0064 | 7990.1665 | 3338.6949 | 4483.3667 | 5978.5318 | 6364.8166 | 3809.5149 | 2108.5888 | 6486.715 | 6494.5455 | 4285.8748 | 1553.3847 | 6424.5469 | 3773.2563 | 7098.6222 | 7277.4437 | 5120.0319 | 5566.1362 | 6208.7114 | 7816.7708 | 5764.6906 | 7844.3398 | 5517.1844 | 7990.876 | 4758.7467 | 4289.6739 | 8151.0574 | 4297.0091 | 4526.0102 | 6058.1505 | 4110.0769 | 4272.5996 | 5303.5677 | 4695.0078 | 7765.8172 | 4886.5692 | 4267.5372 | 4248.0223 | 7777.2391 | 10784.84 | 4242.756 | 2428.8668 | 12216.2841 | 5753.9664 | 6773.8926 | 3233.2499 | 5948.8226 | 4189.3276 | 2021.7749 | 8797.225 | 7984.2563 | 1728.266 | 7332.0342 | 5042.0952 | 3752.4391 | 6302.8246 | 1338.8849 | 8003.4412 | 1145.434 | 7669.1113 | 11274.7795 | 7467.2035 | 5073.2524 | 7341.3064 | 3594.0047 | 7394.2056 | 3667.3063 | 4901.9776 | 6048.4985 | 3644.1519 | 2972.0877 | 5500.9576 | 5457.1946 | 6071.4635 | 10823.245 | 6590.6695 | 5602.6949 | 4835.466 | 7641.2507 | 4069.6007 | 3693.2808 | 8898.1542 | 1352.7444 | 5957.8954 | 4792.7227 | 4475.4772 | 6334.0085 | 7863.103 | 5970.2882 | 4594.6694 | 3591.2434 | 3392.1433 | 4658.9223 | 9214.8466 | 3915.4276 | 7556.7366 | 2949.9592 | 7439.914 | 5589.1415 | 4759.7986 | 7686.2378 | 6229.384 | 3926.8068 | 4956.1214 | 9950.18 | 6512.7982 | 6396.8207 | 1063.2665 | 4633.6149 | 3304.957 | 3601.9708 | 6411.3521 | 6126.2011 | 6516.9161 | 4931.7945 | 5033.1065 | 7336.416 | 5916.2178 | 4283.6857 | 4909.7297 | 1811.1508 | 8597.7023 | 4354.1074 | 5650.5357 | 6583.0806 | 6869.5145 | 7498.6202 | 7217.0243 | 1235.7383 | 4781.0205 | 7249.3715 | 7622.7098 | 3680.7162 | 4408.0658 | 7385.9933 | 3076.5368 | 7691.6159 | 7287.8742 | 5044.4655 | 5396.9433 | 7671.4322 | 10527.3772 | 3057.7353 | 7123.6893 | 7518.8939 | 5235.5547 | 1039.0047 | 5061.9015 | 2618.4462 | 4009.3805 | 3761.3534 | 6690.2276 | 7685.5411 | 6664.8363 | 5667.3355 | 3671.848 | 3575.9932 | 7285.7036 | 5325.7305 | 5125.4613 | 5035.7221 | 6498.5373 | 4080.922 | 5537.5058 | 8563.5542 | 5205.7603 | 4965.2386 | 4684.942 | -228.1529 | 8702.9416 | 4320.5782 | 8049.2799 | 6555.5404 | 3844.4476 | 6484.8521 | 5553.1914 | 6774.4734 | 3860.2893 | 5511.5191 | 3569.0544 | 5853.2824 | 5414.5162 | 7464.4187 | 4235.3554 | 8700.8399 | 3426.6223 | 6322.8775 | 1083.5089 | 4175.7885 | 3530.7661 | 4958.1633 | 5642.5484 | 5575.1372 | 2078.1984 | 8197.0875 | 5454.6416 | 5913.1729 | 3379.7675 | 6479.7025 | 2331.3995 | 7635.6732 | 6012.7518 | 5502.011 | 5842.5746 | 7520.641 | 4424.9145 | 5378.93 | 3736.5342 | 6920.405 | 7033.4303 | 3440.7531 | 7016.7818 | 3984.9379 | 6102.0318 | 5229.0236 | 4413.2579 | 4171.4043 | 6493.2156 | 4326.5917 | 5787.7222 | 10034.0157 | 6623.9437 | 4987.5547 | 3074.2622 | 4254.6241 | 2422.0904 | 6650.0051 | 5095.3618 | 8829.4909 | 7648.9992 | 5566.2542 | 5789.8928 | 5825.182 | 8204.7345 | 5570.204 | 6600.9241 | 3345.8435 | 3882.2773 | 10176.1896 | 5683.6861 | 5612.4976 | 5879.0022 | 4870.112 | 7054.4155 | 4491.8605 | 5467.8589 | 6953.8214 | 4318.9038 | 4434.7016 | 3297.5727 | 2863.4806 | 4980.4683 | 6021.048 | 7862.0951 | 4865.7087 | 5122.4238 | 5748.9866 | 4927.799 | 8616.4723 | 6632.8391 | 0 | 7322.1053 | 2440.7018 | 24407.0178 | 7322.1053 | 0 | 0 | 7322.1053 | 7322.1053 | 7322.1053
[5 empty] | 2033 | 0 | 3108.2581 | 4904.4968 | 10545.0753 | 5695.6522 | 8790.9751 | 7682.5945 | 3477.3927 | 1628.3145 | 3342.9133 | 7114.5211 | 6138.6284 | 5623.2358 | 6355.097 | 3731.4626 | 6062.7931 | 6382.5851 | 7076.0811 | 7791.0919 | 4562.1429 | 6383.9137 | 9100.7245 | 7314.115 | 3321.0182 | 3987.7724 | 3834.9933 | 6219.3431 | 8001.2152 | 3467.6449 | 2170.5118 | 1894.3299 | 4639.9396 | 6779.6335 | 8313.156 | 5464.2907 | 4441.3213 | 6067.7043 | 5340.0879 | 5569.5922 | 5536.6997 | 4393.7028 | 4314.1266 | 9775.5487 | 6752.6253 | 8917.4954 | 7757.0585 | 1141.0966 | 5098.4008 | 6985.6062 | 5757.6129 | 4800.7503 | 4406.7011 | 8103.72 | 7589.6459 | 2797.2076 | 7244.8586 | 2156.0983 | 5655.3466 | 6779.4907 | 6816.3539 | 4550.5749 | 1993.2658 | 3502.4834 | 7811.4472 | 6628.7156 | 2928.2756 | 3892.4897 | 6137.046 | 1701.1149 | 7559.9805 | 1671.0933 | 4513.948 | 3835.6176 | 4861.1494 | 10471.3459 | 5014.1711 | 4446.4567 | 3989.3924 | 10139.372 | 6595.131 | 3003.5801 | 6395.3114 | 4065.8714 | 6021.9899 | 2309.559 | 4578.7201 | 2113.0656 | 5191.6457 | 4972.6906 | 4082.2969 | 9902.093 | 6798.4943 | 1784.7906 | 6908.905 | 5586.2599 | 5918.1452 | 6197.1547 | 6348.9299 | 7054.4032 | 4932.3539 | 9749.597 | 3993.3667 | 7761.1429 | 5139.5241 | 2070.433 | 7944.8196 | 4738.7938 | 6571.6429 | 3839.428 | 8535.8731 | 4759.5123 | 8078.0062 | 4025.2829 | 4213.2134 | 5319.8667 | 6483.7084 | 6489.0612 | 7432.1037 | 5922.7535 | 5820.4454 | 5154.8641 | 5579.4806 | 4572.2092 | 6455.9446 | 8025.903 | 6707.4541 | 5042.3698 | 5348.1205 | 6505.0053 | 3623.6651 | 3093.9615 | 1474.4895 | 4924.5355 | 3085.6734 | 5717.2615 | 4279.4531 | 8068.4891 | 5738.0798 | 5858.0099 | 10175.1669 | 4145.9231 | 3456.6984 | 6035.34 | 8050.7062 | 6174.9684 | 6357.8211 | 6375.8769 | 7590.4653 | 3591.8559 | 3206.1066 | 7183.5613 | 5063.7343 | 3157.5017 | 5135.1027 | 6305.8957 | 7767.5529 | 6155.1288 | 7360.7282 | 7032.2741 | 8096.4538 | 2711.4546 | 2241.0086 | 7843.4853 | 3007.0017 | 5409.728 | 8455.3538 | 3428.5806 | 6333.465 | 4510.1044 | 11071.7656 | 5247.8698 | 7496.034 | 6672.3032 | 3050.3008 | 7588.7234 | 9500.0353 | 4270.5301 | 6302.7663 | 4574.6716 | 4964.3578 | 8748.3678 | 10980.3869 | 5125.032 | 7567.0421 | 6022.6079 | 5613.5473 | 4957.4208 | 3071.4784 | 8180.7229 | 3401.6733 | 3946.8479 | 12748.3456 | 5686.7148 | 4679.011 | 7795.0297 | 7557.8496 | 3020.4516 | 5249.6852 | 3836.1835 | 7295.0156 | 3957.3785 | 8472.9594 | 2844.7047 | 4230.0202 | 3625.9368 | 4279.5533 | 4419.5831 | 5994.9826 | 9646.8124 | 4414.434 | 2620.3574 | 5831.6977 | 4952.5479 | 6128.4332 | 3327.1699 | 6037.5058 | 4510.4324 | 5590.2846 | 6498.209 | 3544.1001 | 5212.7941 | 7235.8329 | 6948.8592 | -2314.1779 | 7384.162 | 11546.8629 | 7557.6208 | 7040.1472 | 7965.178 | 6172.1735 | 5416.9796 | 5084.9395 | 5278.3741 | 7383.8962 | 6157.0132 | 5936.2202 | 5634.4314 | 4728.9923 | 4160.9026 | 8608.9264 | 6114.0472 | 6197.6551 | 8340.7728 | 3600.4512 | 4801.5822 | 6096.4923 | 6863.7003 | 3976.6754 | 2201.0747 | 6654.3742 | 6787.4542 | 4565.2758 | 1674.1751 | 6902.9986 | 3814.3968 | 7546.4806 | 7689.5741 | 5113.0931 | 5810.4217 | 6422.6639 | 8159.8316 | 5948.109 | 8463.4996 | 5854.4736 | 8617.3669 | 4977.4494 | 4484.1222 | 8852.1981 | 4505.0335 | 4880.7656 | 6533.1142 | 4432.1193 | 4251.5756 | 5687.935 | 4900.9912 | 8106.7092 | 5239.3845 | 4510.6327 | 4338.4733 | 8289.9633 | 11630.0053 | 4396.1008 | 2539.941 | 13101.9104 | 6204.8147 | 7071.1292 | 3304.0488 | 6380.6526 | 4355.3801 | 2119.6823 | 9202.2577 | 8427.4812 | 1869.8932 | 7769.8791 | 5437.3021 | 4072.6985 | 6757.6639 | 1384.2311 | 8097.3602 | 1198.15 | 8224.6422 | 12091.7065 | 7794.9873 | 5420.8789 | 7670.2219 | 3896.6859 | 7973.5738 | 3690.6545 | 5127.6357 | 6151.304 | 3804.0857 | 3108.8714 | 5789.2301 | 5833.3743 | 6585.395 | 11236.1727 | 7153.0353 | 5828.4558 | 5188.6603 | 7977.3338 | 4255.3443 | 3979.2327 | 9595.6844 | 1386.318 | 6093.2383 | 4958.3056 | 4612.7702 | 6837.5444 | 8533.9765 | 6438.1984 | 4786.1147 | 3748.8015 | 3502.496 | 4794.0832 | 9882.7721 | 4057.0344 | 8122.369 | 3085.7244 | 7987.8943 | 5846.3691 | 5104.6416 | 8023.5078 | 6516.148 | 3927.4803 | 5173.7273 | 10799.1212 | 6828.0922 | 6898.0394 | 1112.2382 | 4836.8523 | 3457.1204 | 3857.1201 | 6692.852 | 6295.7205 | 7072.9888 | 5126.4493 | 5397.9844 | 7680.3216 | 6188.5655 | 4501.9838 | 5053.0114 | 1890.672 | 9022.2266 | 4568.8791 | 6093.4837 | 6872.0546 | 7185.7464 | 7827.9452 | 7566.4108 | 1291.5525 | 5189.1239 | 7817.3913 | 8273.2852 | 3858.905 | 4601.4905 | 7657.5183 | 3211.5133 | 8045.8075 | 7909.6177 | 5162.1113 | 5645.4674 | 8216.6505 | 11228.6975 | 3318.672 | 7517.5858 | 8160.3998 | 5551.9481 | 1064.7279 | 5465.2384 | 2733.3429 | 4203.4348 | 3926.5011 | 7260.9059 | 8039.5198 | 7147.6976 | 5781.6807 | 3849.6625 | 3733.0025 | 7692.1371 | 5559.3855 | 5352.0175 | 5267.537 | 6783.6913 | 4398.8584 | 5737.1136 | 8938.9135 | 5567.0212 | 5354.5172 | 5043.5542 | -236.6182 | 9338.0098 | 4510.3769 | 8736.1054 | 7002.3012 | 4107.2386 | 6730.4902 | 5757.2164 | 7071.7354 | 4085.7351 | 5657.451 | 3741.7969 | 6063.7541 | 5570.243 | 7959.2102 | 4425.2305 | 9266.6579 | 3719.0742 | 6862.5924 | 1175.9453 | 4368.0796 | 3831.9414 | 5198.4203 | 5898.6046 | 5706.1973 | 2152.897 | 8896.3978 | 5878.8038 | 6185.3134 | 3531.0894 | 6956.604 | 2431.9624 | 8286.1488 | 6199.0102 | 5755.4764 | 6092.8891 | 7840.5379 | 4771.6776 | 5595.5729 | 4015.1761 | 7268.7108 | 7633.4666 | 3710.4157 | 7324.6762 | 4324.9295 | 6154.7268 | 5458.3766 | 4607.0285 | 4363.431 | 6778.3098 | 4532.8146 | 6207.0782 | 10470.952 | 7103.8424 | 5229.0842 | 3153.1167 | 4354.0345 | 2571.6566 | 6890.1538 | 5330.0426 | 9257.1486 | 7919.3245 | 5810.4999 | 6284.1126 | 6033.5664 | 8799.1601 | 5932.3704 | 7045.8091 | 3496.9997 | 4032.7562 | 10969.0781 | 6095.6603 | 5835.216 | 6086.1164 | 5084.3548 | 7379.2647 | 4698.8428 | 5864.1891 | 7410.6777 | 4501.9405 | 4731.0742 | 3370.5682 | 2875.9266 | 5209.9653 | 6457.4135 | 8478.5838 | 5173.0634 | 5347.3314 | 5989.8116 | 5131.9605 | 9328.9009 | 6938.3992 | 0 | 7311.0228 | 2437.0076 | 24370.076 | 7311.0228 | 0 | 0 | 7311.0228 | 7311.0228 | 7311.0228
[5 empty] | 2034 | 0 | 3373.3855 | 5109.0131 | 11308.9074 | 5957.9678 | 9426.4435 | 8045.794 | 3697.958 | 1767.2654 | 3497.1592 | 7434.9898 | 6662.4632 | 6102.8851 | 6633.8258 | 3794.3693 | 6502.0649 | 6709.2866 | 7386.6019 | 8078.098 | 4909.8128 | 6876.1215 | 9814.3163 | 7844.1759 | 3466.7915 | 4236.7834 | 4063.1997 | 6491.2566 | 8540.0325 | 3739.382 | 2145.5814 | 1961.0641 | 4741.0856 | 7226.9 | 8799.8969 | 5599.0394 | 4645.7628 | 6444.6754 | 5574.44 | 5814.1206 | 5779.7283 | 4712.2165 | 4655.4866 | 10541.8348 | 7328.9255 | 9517.9478 | 8321.6975 | 1223.7732 | 5533.5218 | 7541.1466 | 6188.9671 | 5201.972 | 4726.059 | 8711.2644 | 8162.6901 | 2985.5878 | 7747.9966 | 2197.2044 | 6065.0574 | 7154.6168 | 7264.0258 | 4760.077 | 2088.5302 | 3801.3333 | 8438.2432 | 6921.886 | 3157.8173 | 4197.5191 | 6660.7458 | 1846.2363 | 7867.6614 | 1744.4164 | 4752.8338 | 4003.8879 | 5276.0812 | 11291.918 | 5223.9182 | 4758.8128 | 4197.8967 | 10917.5311 | 7073.0864 | 3098.7515 | 6896.7705 | 4127.1824 | 6536.0072 | 2482.3345 | 4912.4423 | 2254.9645 | 5495.0983 | 5396.8499 | 4248.6122 | 10534.3304 | 7194.1023 | 1814.3992 | 7374.3581 | 5991.0051 | 6177.9765 | 6614.5071 | 6776.7982 | 7217.7631 | 5180.1843 | 10406.5276 | 4059.429 | 8323.321 | 5344.5193 | 2161.739 | 8624.119 | 4944.7576 | 7005.174 | 4007.8919 | 9154.1687 | 4968.3143 | 8767.2632 | 4210.7094 | 4404.0179 | 5740.9421 | 6828.9256 | 6959.4742 | 7771.0923 | 6386.9238 | 6186.234 | 5533.1051 | 5937.7965 | 4772.8627 | 6739.0965 | 8375.1124 | 7001.8721 | 5381.8937 | 5484.1112 | 7014.6844 | 3877.8448 | 3254.614 | 1515.1864 | 5140.5213 | 3348.9589 | 6131.4982 | 4621.7949 | 8425.7097 | 5932.1433 | 6131.2839 | 10624.8741 | 4187.1448 | 3751.6729 | 6300.2561 | 8592.8875 | 6459.4213 | 6880.5995 | 6805.4853 | 8119.4768 | 3757.2199 | 3395.2424 | 7597.4049 | 5430.6627 | 3302.9904 | 5526.1155 | 6762.663 | 8189.068 | 6629.8591 | 7699.4712 | 7583.5932 | 8787.4425 | 2830.4987 | 2432.2666 | 8261.3519 | 3222.1943 | 5543.2006 | 9041.2322 | 3697.2564 | 6792.5983 | 4881.9432 | 11939.2588 | 5627.9991 | 8126.5638 | 6964.1917 | 3099.962 | 8152.9961 | 10310.4791 | 4457.8802 | 6579.366 | 4714.3004 | 5068.7287 | 9495.0997 | 11840.8492 | 5245.9261 | 8169.0353 | 6255.3922 | 6053.708 | 5049.7316 | 3193.4335 | 8878.8182 | 3546.0145 | 4119.998 | 13470.8185 | 6171.8459 | 5008.7215 | 8460.3878 | 8111.5697 | 3236.9132 | 5525.7301 | 3817.3198 | 7786.3557 | 4119.9302 | 9070.7348 | 2969.5227 | 4561.4997 | 3935.3531 | 4467.2507 | 4739.8746 | 6258.0265 | 10335.3948 | 4711.6764 | 2678.8521 | 6100.1405 | 5340.5892 | 6651.462 | 3551.2408 | 6436.4443 | 4704.5121 | 6028.3593 | 6797.3325 | 3821.9519 | 5621.5315 | 7759.9602 | 7348.1349 | -2415.702 | 8014.1544 | 12305.0383 | 8013.2134 | 7514.1898 | 8428.2208 | 6619.4768 | 5658.2515 | 5320.0903 | 5585.8712 | 7881.4253 | 6395.073 | 6366.2793 | 5870.1027 | 5024.3361 | 4343.5836 | 9275.3759 | 6467.0138 | 6520.8555 | 9052.3801 | 3861.4164 | 5113.8045 | 6199.2953 | 7361.058 | 4315.9523 | 2388.8214 | 7094.7639 | 7078.876 | 4829.7515 | 1794.4499 | 7368.6175 | 4004.3758 | 7976.5567 | 8076.5096 | 5297.2016 | 6306.1967 | 6906.9589 | 8856.0703 | 6379.887 | 9081.4169 | 6168.9684 | 9241.9646 | 5195.4336 | 4661.5628 | 9552.1152 | 4712.4078 | 5234.4357 | 7006.6426 | 4753.1597 | 4208.2036 | 6071.1313 | 5319.0926 | 8798.4885 | 5590.9374 | 4733.2489 | 4417.3099 | 8793.9472 | 12472.56 | 4735.4273 | 2634.9941 | 13984.8768 | 6654.2602 | 7674.4147 | 3367.2871 | 6798.8091 | 4707.6182 | 2217.2866 | 9606.0284 | 8850.2645 | 2010.1354 | 8175.7683 | 5831.3 | 4391.9916 | 7210.8431 | 1427.9037 | 8508.1375 | 1250.6998 | 8778.4419 | 12906.1174 | 8460.1662 | 5759.8783 | 8332.0018 | 4197.7925 | 8551.1393 | 3698.7631 | 5352.5875 | 6237.2715 | 4128.6698 | 3245.2237 | 6047.0911 | 6200.6065 | 7097.083 | 12127.3203 | 7713.6835 | 6049.0382 | 5536.8705 | 8310.8909 | 4440.3564 | 4259.5522 | 10291.0928 | 1476.5252 | 6215.0934 | 5116.8358 | 4741.8268 | 7333.5206 | 9202.7901 | 6904.6697 | 4975.0736 | 4068.6101 | 3759.4135 | 5127.6902 | 10548.6761 | 4194.5646 | 8673.3654 | 3221.0615 | 8528.8801 | 6102.7857 | 5448.4179 | 8708.0471 | 6802.0145 | 3909.5188 | 5615.277 | 11645.4557 | 7142.4007 | 7397.6986 | 1161.0589 | 5249.425 | 3608.8097 | 4102.979 | 7264.0508 | 6454.1303 | 7627.3629 | 5317.4502 | 5761.7663 | 7996.7055 | 6460.0607 | 4695.6105 | 5405.5692 | 2052.0307 | 9407.7447 | 4768.7882 | 6535.0843 | 7458.4757 | 7500.9884 | 8496.1129 | 7914.7055 | 1403.4747 | 5596.0054 | 8383.6438 | 8921.8976 | 4036.5369 | 4994.0745 | 8253.6047 | 3485.486 | 8398.9014 | 8529.4436 | 5489.634 | 5893.2213 | 8751.7213 | 11919.1922 | 3578.8161 | 7893.0294 | 8799.9359 | 5846.1219 | 1083.3836 | 5862.6826 | 2966.5427 | 4396.8782 | 4261.6068 | 7829.8112 | 8392.4077 | 7629.0651 | 6128.7172 | 4026.9268 | 4051.5941 | 8072.4339 | 6033.6542 | 5543.5119 | 5498.6263 | 7362.4535 | 4710.8867 | 6179.366 | 9311.3247 | 5924.9232 | 5742.6193 | 5399.7689 | -255.1228 | 9964.0163 | 4698.7263 | 9420.8331 | 7437.5535 | 4366.9975 | 6943.753 | 5955.7493 | 7675.0726 | 4293.5439 | 6035.7166 | 3913.9955 | 6266.398 | 5715.0174 | 8429.3155 | 4614.0321 | 9813.1797 | 4010.6437 | 7400.6912 | 1268.0965 | 4559.7747 | 4132.1811 | 5437.9486 | 6153.512 | 5825.037 | 2318.6219 | 9593.5514 | 6294.9413 | 6456.5957 | 3681.5368 | 7427.3611 | 2637.5572 | 8934.4649 | 6374.3753 | 6008.1659 | 6606.1218 | 8498.4648 | 5117.3696 | 5808.6252 | 4290.8135 | 7576.4616 | 8231.6524 | 3979.249 | 7949.5935 | 4663.8772 | 6185.7966 | 5923.9639 | 5000.2135 | 4554.8568 | 7356.802 | 4723.2769 | 6625.1426 | 11360.6486 | 7582.2565 | 5469.8663 | 3224.8417 | 4417.7473 | 2717.1059 | 7076.2046 | 5564.0003 | 9683.4904 | 8181.1122 | 6306.2327 | 6776.8526 | 6496.9236 | 9391.7466 | 6274.9849 | 7484.6152 | 3634.8202 | 4179.0793 | 11747.2471 | 6506.3876 | 6053.885 | 6550.0035 | 5518.7271 | 7703.107 | 4905.1963 | 6259.3199 | 7843.8821 | 4682.9205 | 5013.1663 | 3580.0804 | 2877.1081 | 5438.7652 | 6892.4496 | 9093.2237 | 5461.8979 | 5803.6973 | 6227.6424 | 5556.6643 | 10035.4368 | 7243.024 | 0 | 7300.7009 | 2433.567 | 24335.6695 | 7300.7009 | 0 | 0 | 7300.7009 | 7300.7009 | 7300.7009
[5 empty] | 2035 | 0 | 3637.688 | 5310.8902 | 12070.3554 | 6219.4738 | 10041.2776 | 8380.5961 | 3913.4171 | 1905.7936 | 3650.9559 | 7726.9713 | 7184.7046 | 6581.042 | 7199.6594 | 3846.8412 | 6939.9817 | 6999.4592 | 8016.8289 | 8315.2846 | 5254.9195 | 7365.5877 | 10525.7649 | 8372.6195 | 3762.6189 | 4479.3973 | 4274.5627 | 6737.1317 | 9071.4202 | 4010.2784 | 2197.8167 | 2110.5352 | 4802.2244 | 7671.5479 | 9268.8381 | 5722.383 | 4849.5634 | 6816.2928 | 6050.0662 | 6310.3105 | 6272.9227 | 5029.7722 | 4991.4416 | 11305.7864 | 7903.4841 | 10116.5231 | 8878.0513 | 1306.1949 | 5967.3279 | 8096.1969 | 6609.2319 | 5600.5961 | 5044.4424 | 9312.7713 | 8730.6783 | 3173.3834 | 8246.5115 | 2326.4196 | 6473.4986 | 7504.9677 | 7708.8045 | 4968.9252 | 2174.2839 | 4099.2689 | 9056.6455 | 7213.0125 | 3386.6598 | 4501.6048 | 7182.8525 | 1990.9093 | 8170.5861 | 1893.24 | 4982.3749 | 4345.4478 | 5689.7686 | 12109.9515 | 5658.4222 | 5059.282 | 4397.8041 | 11690.8028 | 7549.5835 | 3189.5724 | 7396.7236 | 4351.8271 | 7048.483 | 2653.3338 | 5241.3386 | 2390.1681 | 5787.3629 | 5819.6894 | 4597.1398 | 11152.6021 | 7567.7441 | 1916.175 | 7838.3888 | 6394.5018 | 6705.2187 | 7030.5643 | 7203.3776 | 7331.5797 | 5399.0435 | 11061.464 | 4286.9289 | 8883.7444 | 5778.152 | 2238.848 | 9301.5696 | 5130.7134 | 7431.3593 | 4349.8221 | 9770.5345 | 5392.1466 | 9454.4116 | 4395.5675 | 4578.0933 | 6155.3739 | 7139.1694 | 7428.4722 | 8087.6846 | 6849.6644 | 6543.008 | 5906.2871 | 6283.0692 | 5180.0961 | 7313.9092 | 9086.4218 | 7599.3541 | 5720.3563 | 5844.5711 | 7522.7752 | 4126.7336 | 3397.9245 | 1541.8802 | 5578.9831 | 3611.439 | 6544.4572 | 4959.3711 | 8749.7655 | 6119.0089 | 6382.399 | 11071.4155 | 4214.1662 | 4045.7501 | 6837.868 | 9133.3863 | 6743.002 | 7398.5658 | 7233.7896 | 8627.5237 | 3922.0678 | 3574.4001 | 7994.9351 | 5796.4652 | 3448.0364 | 5914.1956 | 7218.0046 | 8595.8504 | 7094.9097 | 8037.1443 | 8133.2437 | 9476.343 | 3072.0598 | 2622.9467 | 8663.3393 | 3436.3457 | 5903.018 | 9621.532 | 3965.101 | 7250.3506 | 5250.527 | 12804.0486 | 6006.9418 | 8753.6858 | 7253.7311 | 3272.7968 | 8710.9245 | 11118.4194 | 4838.1688 | 7140.7352 | 5049.9887 | 5129.7252 | 10239.5924 | 12698.6496 | 5580.2871 | 8762.067 | 6754.8059 | 6492.5467 | 5344.2446 | 3451.9303 | 9574.7899 | 3675.5094 | 4471.4629 | 14173.0691 | 6655.4784 | 5326.0863 | 9123.7506 | 8664.4456 | 3452.3713 | 5772.903 | 3939.222 | 8276.1778 | 4459.3489 | 9664.3929 | 3222.8653 | 4891.9537 | 4243.8282 | 4848.2858 | 5059.1887 | 6791.9253 | 11020.3915 | 5007.9895 | 2714.9567 | 6367.7418 | 5727.4212 | 7172.9102 | 3774.6164 | 6815.2129 | 4896.7098 | 6465.0787 | 7095.5183 | 4098.9628 | 6029.0414 | 8282.4515 | 7737.0937 | -2621.7784 | 8642.2095 | 13058.2899 | 8454.4292 | 7986.7506 | 8880.1307 | 7065.4154 | 5898.0071 | 5554.6059 | 5881.852 | 8377.444 | 6905.7267 | 6795.0059 | 6086.0436 | 5307.3873 | 4714.2747 | 9928.6809 | 6806.1975 | 6830.6077 | 9761.7991 | 4121.5907 | 5420.0336 | 6548.8969 | 7856.8894 | 4654.1858 | 2575.984 | 7513.0333 | 7675.8448 | 5079.3017 | 1914.2091 | 7821.4036 | 4171.6815 | 8388.8503 | 8438.2503 | 5439.6289 | 6800.455 | 7379.3824 | 9550.1792 | 6797.9931 | 9698.0917 | 6460.6685 | 9864.6691 | 5638.2283 | 4821.9958 | 10250.8089 | 4919.132 | 5587.0206 | 7478.7357 | 5073.1981 | 4142.4837 | 6453.1566 | 5735.9025 | 9488.1636 | 5941.2279 | 4935.386 | 4484.5322 | 9289.1906 | 13312.504 | 5067.8828 | 2714.0261 | 14865.1834 | 7102.3029 | 8275.8449 | 3565.5885 | 7203.2921 | 5055.6177 | 2314.588 | 10425.5593 | 9252.6062 | 2148.9925 | 8549.7017 | 6224.0889 | 4710.3183 | 7662.362 | 1531.1485 | 8871.9803 | 1357.3785 | 9330.5104 | 13718.0122 | 9123.3216 | 6090.2504 | 8992.9503 | 4497.3246 | 9126.9021 | 3691.6319 | 5809.2009 | 6569.1677 | 4452.261 | 3522.0257 | 6274.5406 | 6558.8911 | 7606.5274 | 13004.7222 | 8272.6139 | 6264.4421 | 5880.0965 | 9002.0022 | 4817.3301 | 4534.2391 | 10984.3794 | 1561.8777 | 6586.9381 | 5268.3133 | 4862.6472 | 7821.9372 | 9869.5438 | 7369.702 | 5376.6108 | 4387.4308 | 4008.7074 | 5447.974 | 11212.5586 | 4508.3524 | 9209.7258 | 3495.8027 | 9062.8713 | 6623.3241 | 5791.1273 | 9390.4813 | 7382.2743 | 3872.9225 | 6055.4924 | 12489.1836 | 7455.724 | 7895.7983 | 1260.1341 | 5660.7139 | 3916.6926 | 4339.5473 | 7833.5235 | 6876.4903 | 8180.0386 | 5734.1637 | 6124.4525 | 8285.5676 | 7011.1495 | 4864.5658 | 5744.2335 | 2212.9017 | 9754.2566 | 4953.8345 | 6975.3375 | 8043.113 | 8140.8756 | 9162.2768 | 8261.9083 | 1515.3351 | 6001.6648 | 8948.1288 | 9568.5469 | 4213.6119 | 5385.4513 | 8838.5256 | 3758.6125 | 9115.5182 | 9147.3519 | 5797.7396 | 6396.0467 | 9276.6444 | 12598.8613 | 3838.1678 | 8250.0199 | 9437.5022 | 6118.0762 | 1094.9716 | 6254.2343 | 3199.0254 | 4589.7106 | 4595.6999 | 8396.9437 | 9108.5465 | 8108.9387 | 6450.8387 | 4203.6408 | 4369.223 | 8426.5941 | 6506.4579 | 5699.9445 | 5967.6979 | 7939.4359 | 5017.0068 | 6612.5579 | 10084.1541 | 6279.4665 | 6129.5452 | 5753.5862 | -273.2959 | 10580.9609 | 5089.194 | 10103.4629 | 7861.2973 | 4623.7242 | 7124.6405 | 6404.9897 | 8276.5544 | 4483.7156 | 6395.7923 | 4085.6503 | 6461.2141 | 5848.8396 | 8874.7346 | 5001.8336 | 10340.4054 | 4301.3308 | 7937.1739 | 1359.9627 | 4948.827 | 4431.4851 | 5676.7483 | 6674.2402 | 6178.8089 | 2480.9093 | 10288.5481 | 6703.0541 | 7007.3124 | 3990.7393 | 7891.9739 | 2842.2111 | 9580.6217 | 6538.8471 | 6520.9161 | 7116.7011 | 9152.5741 | 5461.9904 | 6268.8404 | 4563.4464 | 7843.6575 | 8827.9875 | 4247.2531 | 8572.5891 | 5001.7809 | 6453.3762 | 6388.1024 | 5392.2104 | 4943.4182 | 7933.546 | 4897.9783 | 7041.9154 | 12247.0138 | 8059.1858 | 5709.9009 | 3289.4374 | 4445.7623 | 2858.4383 | 7208.1572 | 6038.7862 | 10108.5163 | 8785.7943 | 6800.4409 | 7268.1127 | 6950.4728 | 9982.4942 | 6598.0476 | 7917.3423 | 3759.3049 | 4321.2468 | 12510.6964 | 6915.8681 | 6529.6923 | 7003.4362 | 5951.8601 | 8360.3568 | 5323.8762 | 6653.2511 | 8253.4348 | 5064.4204 | 5280.9778 | 3776.2197 | 2986.4843 | 5902.9875 | 7326.1563 | 9706.0148 | 5732.2124 | 6258.6841 | 6731.7488 | 5977.9195 | 10736.0799 | 7861.1597 | 0 | 7290.3387 | 2430.1129 | 24301.1289 | 7290.3387 | 0 | 0 | 7290.3387 | 7290.3387 | 7290.3387
[5 empty] | 2036 | 0 | 3901.1655 | 5739.7167 | 12829.4194 | 6750.1773 | 10635.4774 | 8687.0007 | 4123.7702 | 2043.8991 | 3962.8161 | 7990.4654 | 7705.3525 | 7057.7065 | 7763.7297 | 4050.9151 | 7376.5434 | 7253.1028 | 8645.1221 | 8502.6518 | 5597.463 | 7852.3124 | 11235.0703 | 8899.4458 | 4057.545 | 4715.614 | 4469.0822 | 6956.9684 | 9595.3781 | 4280.3341 | 2228.5581 | 2256.6373 | 4823.3559 | 8113.5772 | 9719.9796 | 6077.4183 | 5263.2532 | 7182.5566 | 6524.2351 | 6804.9988 | 6764.6145 | 5346.3698 | 5321.9915 | 12067.4034 | 8476.3012 | 10713.2214 | 9426.1197 | 1388.3615 | 6399.8191 | 8650.7572 | 7018.4075 | 5996.6226 | 5361.8514 | 9908.2407 | 9293.6105 | 3360.5944 | 8740.4031 | 2445.7395 | 6880.6705 | 7830.5432 | 8150.6901 | 5392.8329 | 2250.527 | 4396.2903 | 9666.6541 | 7814.6825 | 3614.803 | 4804.7469 | 7703.3662 | 2135.1342 | 8821.6193 | 2041.6052 | 5202.5714 | 4685.951 | 6102.2118 | 12925.4464 | 6089.7663 | 5347.8645 | 4589.1146 | 12459.187 | 8024.6223 | 3412.5445 | 7895.1706 | 4554.9934 | 7559.4174 | 2822.557 | 5565.4088 | 2518.6764 | 6068.4393 | 6241.2092 | 4942.3207 | 11756.9081 | 7919.4198 | 2008.9911 | 8300.9972 | 6796.7499 | 7230.8652 | 7445.3264 | 7628.6681 | 7395.853 | 5588.9315 | 11714.4061 | 4494.3498 | 9442.4132 | 6206.8074 | 2301.7599 | 9977.1715 | 5296.6612 | 7850.1988 | 4690.6992 | 10384.9705 | 5814.6677 | 10139.4515 | 4770.6844 | 4735.4398 | 6563.1622 | 7414.4398 | 7896.0554 | 8381.8808 | 7310.9754 | 6890.7675 | 6274.4102 | 6615.2985 | 5586.0819 | 7886.9306 | 9795.0174 | 8195.0158 | 6057.7574 | 6186.4041 | 8029.2777 | 4370.3315 | 3523.8929 | 1554.5709 | 6016.0786 | 3873.1136 | 6956.1383 | 5292.1817 | 9040.6564 | 6561.1212 | 6611.355 | 11994.574 | 4403.1118 | 4338.9301 | 7373.842 | 9672.2026 | 7318.4485 | 7911.72 | 7660.7897 | 9114.6059 | 4256.6662 | 3743.5796 | 8376.1519 | 6161.1417 | 3742.3332 | 6299.3431 | 7671.9206 | 8987.9001 | 7550.2805 | 8722.6538 | 8681.2256 | 10163.1555 | 3312.8897 | 2813.0487 | 9049.4476 | 3649.4559 | 6243.2833 | 10196.2533 | 4232.1145 | 7706.7219 | 5615.8557 | 13666.135 | 6384.6982 | 9377.3998 | 7855.1264 | 3430.1553 | 9262.5083 | 11923.8564 | 5217.281 | 7700.3844 | 5373.7969 | 5147.3472 | 10981.8457 | 13553.7879 | 5895.159 | 9346.1369 | 7247.0944 | 6930.0635 | 5615.6227 | 3707.3563 | 10268.6381 | 3790.1582 | 4821.8404 | 14855.0973 | 7137.6125 | 5631.1055 | 9785.1182 | 9216.4773 | 3666.8258 | 5991.2041 | 4027.5179 | 8764.4819 | 4795.7538 | 10253.9335 | 3475.4276 | 5221.3822 | 4551.3621 | 5228.1335 | 5377.5256 | 7324.1796 | 11701.8025 | 5303.3735 | 2728.671 | 6910.9392 | 6113.0439 | 7692.7778 | 3997.2967 | 7173.8115 | 5298.9847 | 6900.4428 | 7700.7983 | 4375.1327 | 6435.3237 | 8803.307 | 8115.7355 | -2827.2173 | 9268.3272 | 13806.6176 | 8881.2684 | 8457.8295 | 9320.9077 | 7509.9891 | 6391.9234 | 6029.6729 | 6166.3164 | 8871.9523 | 7409.11 | 7222.3999 | 6282.2542 | 5578.1458 | 5083.8438 | 10568.8415 | 7131.5984 | 7126.9116 | 10469.0297 | 4380.9739 | 5720.2696 | 6868.1836 | 8351.1947 | 4991.3759 | 2762.5623 | 7909.1825 | 8269.8399 | 5313.9266 | 2033.4526 | 8261.3571 | 4316.3139 | 8783.3615 | 8774.7962 | 5540.3748 | 7293.1968 | 7839.9343 | 10242.1581 | 7202.4275 | 10313.5238 | 6729.5741 | 10485.4803 | 6079.5859 | 4965.4211 | 10948.279 | 5338.7563 | 5938.5203 | 7949.3935 | 5392.2344 | 4223.3497 | 6834.011 | 6151.4209 | 10175.7343 | 6290.2558 | 5117.044 | 4729.3127 | 9775.6937 | 14149.8373 | 5393.4674 | 2777.0371 | 15742.8302 | 7548.9428 | 8875.4199 | 3748.7689 | 7594.1017 | 5399.3787 | 2512.0692 | 11242.5662 | 9634.5063 | 2286.4646 | 8891.6794 | 6615.6688 | 5027.6787 | 8112.2208 | 1631.0461 | 9188.8885 | 1463.7248 | 9880.8476 | 14527.3909 | 9784.4536 | 6411.9954 | 9653.0674 | 4795.2821 | 9700.8622 | 3822.1469 | 6264.4018 | 6867.3878 | 4774.8592 | 3797.9652 | 6471.5786 | 6908.2282 | 8113.7284 | 13868.3783 | 8829.8266 | 6744.4454 | 6218.3384 | 9688.0614 | 5192.8408 | 4803.2936 | 11675.5442 | 1642.3755 | 6931.8071 | 5638.2689 | 5182.5326 | 8302.7942 | 10534.2375 | 7833.2955 | 5773.1756 | 4705.2637 | 4250.3777 | 5754.9346 | 11874.4196 | 4813.9871 | 9731.4502 | 3769.6876 | 9589.8681 | 7142.2403 | 6132.7698 | 10070.8104 | 7960.739 | 3976.7616 | 6494.3735 | 13330.3047 | 8091.7312 | 8392.3384 | 1358.9075 | 6070.719 | 4223.6271 | 4566.8251 | 8401.2701 | 7276.6313 | 8731.0157 | 6143.5695 | 6486.0428 | 8546.908 | 7560.5333 | 5008.8496 | 6069.0042 | 2373.2852 | 10061.7623 | 5124.0181 | 7414.2433 | 8625.9665 | 8778.7832 | 9826.4371 | 8966.6866 | 1627.1337 | 6406.1023 | 9510.8464 | 10213.2332 | 4573.0522 | 5775.6207 | 9412.2809 | 4030.8927 | 9829.9394 | 9763.3427 | 6086.4282 | 6897.3316 | 9791.42 | 13267.7048 | 4096.7269 | 8588.5575 | 10073.0989 | 6367.8109 | 1099.492 | 6639.8934 | 3430.791 | 4981.1793 | 4928.7803 | 8962.3032 | 9822.5036 | 8587.3186 | 6748.0453 | 4562.2963 | 4685.8891 | 8754.6175 | 6977.7967 | 5821.3153 | 6435.3183 | 8514.6385 | 5317.2186 | 7036.6896 | 10851.0872 | 6630.651 | 6515.2946 | 6105.006 | -291.1378 | 11188.8438 | 5476.763 | 10783.9948 | 8273.5325 | 4877.4188 | 7273.1526 | 6843.2459 | 8876.1808 | 4656.2503 | 6737.6782 | 4434.1264 | 6925.2107 | 6220.5307 | 9295.4675 | 5387.488 | 10848.3348 | 4591.1354 | 8472.0406 | 1451.5438 | 5336.6872 | 4729.8535 | 6161.2701 | 7192.6709 | 6508.1403 | 2639.7594 | 10981.3881 | 7103.1422 | 7556.3129 | 4298.1928 | 8350.4422 | 3045.9242 | 10224.6192 | 6971.2768 | 7032.1144 | 7624.627 | 9802.866 | 5805.5401 | 6721.8745 | 4833.0747 | 8070.2984 | 9422.472 | 4514.4279 | 9193.6628 | 5338.6407 | 6677.7052 | 6850.7923 | 5783.0191 | 5330.7775 | 8508.5419 | 5056.9191 | 7457.3966 | 13130.0477 | 8534.6305 | 6197.0709 | 3486.358 | 4438.0797 | 2995.6537 | 7286.0119 | 6512.1256 | 10971.0691 | 9373.4012 | 7293.1247 | 7757.893 | 7394.2138 | 10571.4029 | 6901.5584 | 8343.9905 | 3870.454 | 4645.0609 | 13259.4262 | 7324.1017 | 6997.4008 | 7446.4143 | 6383.7539 | 9015.5928 | 5741.2986 | 7045.9829 | 8639.3357 | 5441.8066 | 5534.5087 | 3958.9862 | 3073.3315 | 6365.8156 | 7758.5336 | 10316.9573 | 5984.0068 | 6712.2918 | 7229.8669 | 6395.7261 | 11430.8302 | 8477.4246 | 0 | 7280.0948 | 2426.6983 | 24266.9826 | 7280.0948 | 0 | 0 | 7280.0948 | 7280.0948 | 7280.0948
[5 empty] | 2037 | 0 | 4163.8181 | 6163.2649 | 13586.0993 | 7279.2615 | 11209.043 | 8965.0078 | 4329.0171 | 2181.582 | 4273.7781 | 8225.4722 | 8224.407 | 7532.8786 | 8326.0366 | 4234.1194 | 7811.7501 | 7470.2175 | 9271.4815 | 8640.1995 | 5937.4434 | 8336.2956 | 11942.2326 | 9424.6548 | 4351.5699 | 4945.4335 | 4646.7584 | 7150.7666 | 10111.9063 | 4549.5491 | 2237.8056 | 2399.3704 | 4804.4802 | 8552.9878 | 10153.3212 | 6409.6435 | 5675.6613 | 7543.4666 | 6996.9468 | 7298.1853 | 7254.8038 | 5662.0094 | 5647.1365 | 12826.686 | 9047.3767 | 11308.0426 | 9965.9029 | 1470.273 | 6830.9954 | 9204.8273 | 7416.4939 | 6390.0516 | 5678.286 | 10497.6726 | 9851.4869 | 3547.2208 | 9229.6716 | 2555.164 | 7286.5728 | 8131.3434 | 8589.6826 | 5815.4329 | 2317.2594 | 4692.3975 | 10268.2691 | 8412.2646 | 3842.2468 | 5106.9453 | 8222.2869 | 2278.9107 | 9463.1401 | 2189.512 | 5413.4232 | 5025.3976 | 6513.4106 | 13738.4026 | 6517.9504 | 5624.5602 | 4771.8281 | 13222.6836 | 8498.2028 | 3626.8155 | 8392.1116 | 4736.6812 | 8068.8104 | 2990.0039 | 5884.6531 | 2640.4893 | 6338.3276 | 6661.4092 | 5284.1548 | 12347.2485 | 8249.1293 | 2092.8474 | 8762.1833 | 7197.7495 | 7754.916 | 7858.7933 | 8052.6697 | 7410.5831 | 5749.8484 | 12365.354 | 4681.6917 | 9999.3272 | 6630.4854 | 2350.4747 | 10650.9247 | 5442.601 | 8261.6924 | 5030.5232 | 10997.4766 | 6235.8775 | 10822.3829 | 5144.6643 | 4876.0572 | 6964.3071 | 7654.7368 | 8362.2236 | 8653.6808 | 7770.8568 | 7229.5124 | 6637.4743 | 6934.4845 | 5990.8199 | 8458.1606 | 10500.8993 | 8788.8574 | 6394.0972 | 6509.6099 | 8534.1918 | 4608.6385 | 3632.5193 | 1553.2585 | 6451.8077 | 4133.9828 | 7366.5416 | 5620.2269 | 9298.3824 | 6988.8375 | 6818.1521 | 12911.4007 | 4563.6568 | 4631.2128 | 7908.1782 | 10209.3362 | 7892.1508 | 8420.0621 | 8086.4856 | 9580.7235 | 4590.2326 | 3902.7809 | 8741.0553 | 6524.6924 | 4035.7448 | 6681.5579 | 8124.4109 | 9365.2171 | 7995.9716 | 9406.0237 | 9227.539 | 10847.8798 | 3552.9886 | 3002.5728 | 9419.6768 | 3861.525 | 6563.9966 | 10765.3962 | 4498.2967 | 8161.7122 | 5977.9293 | 14525.5181 | 6761.268 | 9997.7061 | 8451.8235 | 3572.0375 | 9807.7477 | 12726.79 | 5595.2166 | 8258.3136 | 5685.7249 | 5121.5947 | 11721.8597 | 14406.2642 | 6190.5419 | 9921.2452 | 7732.2575 | 7366.2583 | 5863.8656 | 3959.7114 | 10960.3628 | 3889.9609 | 5171.1307 | 15516.9031 | 7618.248 | 5923.7791 | 10444.4905 | 9767.6648 | 3880.2767 | 6180.6332 | 4082.2077 | 9251.268 | 5129.145 | 10839.3568 | 3727.2096 | 5549.7852 | 4857.9548 | 5606.7937 | 5694.8852 | 7854.7896 | 12379.6278 | 5597.8282 | 2719.9951 | 7452.4534 | 6497.4573 | 8211.0649 | 4219.2815 | 7512.2403 | 5697.4955 | 7334.4517 | 8304.2028 | 4650.4617 | 6840.3784 | 9322.5265 | 8484.0605 | -3032.0186 | 9892.5075 | 14550.0215 | 9293.7308 | 8927.4265 | 9750.5519 | 7953.198 | 6882.807 | 6503.4692 | 6439.2645 | 9364.9503 | 7905.223 | 7648.4615 | 6458.7344 | 5836.6116 | 5452.2911 | 11195.8576 | 7443.2165 | 7409.7672 | 11174.0719 | 4639.5662 | 6014.5124 | 7157.1555 | 8843.9738 | 5327.5227 | 2948.5565 | 8283.2114 | 8860.8613 | 5533.6261 | 2152.1806 | 8688.4777 | 4438.2731 | 9160.0902 | 9086.1472 | 5599.4394 | 7784.4218 | 8288.6145 | 10932.0072 | 7593.19 | 10927.7135 | 6975.6852 | 11104.3983 | 6519.5063 | 5091.8388 | 11644.5256 | 5757.0805 | 6288.9347 | 8418.6159 | 5710.2687 | 4259.5197 | 7213.6944 | 6565.6479 | 10861.2007 | 6638.0214 | 5278.2228 | 4950.8646 | 10253.4565 | 14984.56 | 5712.181 | 2824.027 | 16617.8172 | 7994.1798 | 9473.1397 | 3916.8284 | 7971.2379 | 5738.9012 | 2708.9444 | 12057.0488 | 9995.9648 | 2422.5515 | 9201.7014 | 7006.0397 | 5344.0727 | 8560.4193 | 1727.5963 | 9458.8621 | 1569.7386 | 10429.4536 | 15334.2534 | 10443.5623 | 6725.1132 | 10312.3532 | 5091.6651 | 10273.0196 | 3922.1824 | 6718.19 | 7131.9319 | 5096.4645 | 4073.042 | 6638.2052 | 7248.6178 | 8618.6859 | 14718.2887 | 9385.3215 | 7214.0918 | 6551.5961 | 10369.0686 | 5566.8884 | 5066.7156 | 12364.5873 | 1718.0185 | 7249.7004 | 5994.1191 | 5485.9455 | 8776.0916 | 11196.8713 | 8295.4499 | 6164.7678 | 5022.1087 | 4484.4244 | 6048.572 | 12534.2592 | 5111.4686 | 10238.5385 | 4042.7164 | 10109.8704 | 7659.5343 | 6473.3455 | 10749.0344 | 8537.4085 | 4043.3309 | 6931.9202 | 14168.8192 | 8725.7677 | 8887.319 | 1457.379 | 6479.4405 | 4529.6134 | 4784.8125 | 8967.2906 | 7654.5532 | 9280.2944 | 6545.6676 | 6846.5372 | 8780.7267 | 8108.2123 | 5128.4621 | 6379.8814 | 2533.181 | 10330.2618 | 5279.339 | 7851.8017 | 9207.0361 | 9414.7112 | 10488.5936 | 9669.2812 | 1738.8703 | 6809.3178 | 10071.7967 | 10855.9565 | 4931.3787 | 6164.5829 | 9974.8707 | 4302.3266 | 10542.165 | 10377.416 | 6355.6997 | 7397.0759 | 10296.048 | 13925.7228 | 4354.4935 | 8908.6421 | 10706.7257 | 6595.3261 | 1096.9448 | 7019.66 | 3661.8394 | 5371.4261 | 5260.848 | 9525.8899 | 10534.279 | 9064.2046 | 7020.337 | 4919.8514 | 5001.5925 | 9056.5042 | 7447.6705 | 5907.6243 | 6901.4876 | 9088.0613 | 5611.5223 | 7451.7609 | 11612.1241 | 6978.4768 | 6899.8677 | 6454.0282 | -308.6482 | 11787.6649 | 5861.4333 | 11462.4288 | 8674.2593 | 5128.0813 | 7389.2893 | 7270.5181 | 9473.9518 | 4811.148 | 7061.3742 | 4781.5147 | 7373.5517 | 6570.3173 | 9691.5144 | 5770.9955 | 11336.9681 | 4880.0575 | 9005.2912 | 1542.8398 | 5723.3554 | 5027.2862 | 6644.3345 | 7708.8039 | 6813.0312 | 2795.1721 | 11672.0713 | 7495.2056 | 8103.5971 | 4603.8973 | 8802.7662 | 3248.6964 | 10866.4573 | 7381.9199 | 7541.7609 | 8129.8995 | 10449.3405 | 6148.0187 | 7167.7274 | 5099.6984 | 8256.3843 | 10015.1059 | 4780.7734 | 9812.8148 | 5674.4566 | 6858.7837 | 7312.0335 | 6172.6396 | 5716.9348 | 9081.7896 | 5200.0991 | 7871.5862 | 14009.7502 | 9008.5906 | 6682.7461 | 3669.0198 | 4394.6993 | 3128.7521 | 7309.7686 | 6984.0186 | 11830.9901 | 9943.9331 | 7784.2839 | 8246.1934 | 7828.1467 | 11158.4725 | 7185.5173 | 8764.5597 | 3968.2673 | 4960.5637 | 13993.4364 | 7731.0885 | 7457.0105 | 7878.9381 | 6814.4083 | 9668.8152 | 6157.4636 | 7437.5151 | 9001.5847 | 5815.0791 | 5773.759 | 4128.3797 | 3137.6494 | 6827.2495 | 8189.5815 | 10926.0509 | 6217.2812 | 7164.5204 | 7721.9966 | 6810.0841 | 12119.6878 | 9091.8187 | 0 | 7270.3216 | 2423.4405 | 24234.4054 | 7270.3216 | 0 | 0 | 7270.3216 | 7270.3216 | 7270.3216
[5 empty] | 2038 | 0 | 4425.6457 | 6581.5347 | 14340.395 | 7806.7264 | 11761.9743 | 9214.6175 | 4529.1579 | 2318.8422 | 4583.8418 | 8431.9918 | 8741.868 | 8006.5582 | 8886.5802 | 4396.4543 | 8245.6018 | 7650.8032 | 9895.9072 | 8727.9277 | 6274.8605 | 8817.5373 | 12647.2518 | 9948.2465 | 4644.6936 | 5168.8559 | 4807.5912 | 7318.5264 | 10621.0049 | 4817.9234 | 2225.5591 | 2538.7345 | 4745.5972 | 8989.7798 | 10568.8631 | 6719.0586 | 6086.7874 | 7899.0229 | 7468.2013 | 7789.87 | 7743.4906 | 5976.691 | 5966.8763 | 13583.6341 | 9616.7108 | 11900.9868 | 10497.4008 | 1551.9296 | 7260.8568 | 9758.4073 | 7803.491 | 6780.883 | 5993.7462 | 11081.067 | 10404.3073 | 3733.2626 | 9714.3168 | 2654.6931 | 7691.2056 | 8407.3684 | 9025.7821 | 6236.7254 | 2374.4812 | 4987.5905 | 10861.4905 | 9005.759 | 4068.9914 | 5408.2 | 8739.6146 | 2422.239 | 10095.1485 | 2336.9604 | 5614.9304 | 5363.7874 | 6923.3651 | 14548.8203 | 6942.9745 | 5889.3691 | 4945.9447 | 13981.2928 | 8970.325 | 3832.3854 | 8887.5466 | 4896.8904 | 8576.6619 | 3155.6747 | 6199.0714 | 2755.6068 | 6597.0279 | 7080.2894 | 5622.6423 | 12923.6232 | 8556.8726 | 2167.7441 | 9221.947 | 7597.5006 | 8277.3711 | 8270.965 | 8475.3824 | 7375.7699 | 5881.794 | 13014.3077 | 4848.9546 | 10554.4866 | 7049.1862 | 2384.9925 | 11322.8292 | 5568.5328 | 8665.8402 | 5369.294 | 11608.0529 | 6655.7761 | 11503.2057 | 5517.5072 | 4999.9456 | 7358.8085 | 7860.0605 | 8826.9769 | 8903.0846 | 8229.3085 | 7559.2428 | 6995.4794 | 7240.6272 | 6394.3103 | 9027.5994 | 11204.0673 | 9380.8787 | 6729.3756 | 6814.1886 | 9037.5176 | 4841.6545 | 3723.8037 | 1537.9429 | 6886.1703 | 4394.0466 | 7775.6671 | 5943.5065 | 9522.9436 | 7402.1577 | 7002.7901 | 13821.8957 | 4695.8013 | 4922.5982 | 8440.8766 | 10744.7874 | 8464.1089 | 8923.5922 | 8510.8774 | 10025.8764 | 4922.7667 | 4052.0041 | 9089.6453 | 6887.1171 | 4328.2712 | 7060.84 | 8575.4755 | 9727.8014 | 8431.9829 | 10087.254 | 9772.1838 | 11530.516 | 3792.3564 | 3191.519 | 9774.0268 | 4072.5529 | 6865.1579 | 11328.9605 | 4763.6477 | 8615.3216 | 6336.7479 | 15382.1977 | 7136.6514 | 10614.6044 | 9043.8224 | 3698.4434 | 10346.6426 | 13527.2202 | 5971.9757 | 8814.523 | 5985.7728 | 5052.4678 | 12459.6344 | 15256.0785 | 6466.4358 | 10487.3919 | 8210.2953 | 7801.1312 | 6088.9736 | 4208.9957 | 11649.964 | 3974.9173 | 5519.3336 | 16158.4866 | 8097.385 | 6204.1071 | 11101.8674 | 10318.0081 | 4092.7242 | 6341.1904 | 4103.2913 | 9736.5361 | 5459.5224 | 11420.6626 | 3978.2113 | 5877.1627 | 5163.6063 | 5984.2665 | 6011.2676 | 8383.7552 | 13053.8674 | 5891.3538 | 2688.9291 | 7992.2846 | 6880.6615 | 8727.7714 | 4440.571 | 7830.4991 | 6092.2421 | 7767.1053 | 8905.7319 | 4924.9498 | 7244.2055 | 9840.1101 | 8842.0686 | -3236.1824 | 10514.7504 | 15288.5015 | 9691.8165 | 9395.5415 | 10169.0631 | 8395.0422 | 7370.658 | 6975.9948 | 6700.6962 | 9856.438 | 8394.0657 | 8073.1905 | 6615.4843 | 6082.7847 | 5819.6164 | 11809.7293 | 7741.0516 | 7679.1746 | 11876.9258 | 4897.3674 | 6302.762 | 7415.8125 | 9335.2268 | 5662.6262 | 3133.9665 | 8635.12 | 9448.909 | 5738.4001 | 2270.3929 | 9102.7657 | 4537.5591 | 9519.0366 | 9372.3034 | 5616.8227 | 8274.1302 | 8725.4232 | 11619.7263 | 7970.2807 | 11540.6605 | 7199.0017 | 11721.4231 | 6957.9896 | 5201.2489 | 12339.5487 | 6174.1044 | 6638.2638 | 8886.4031 | 6027.3009 | 4250.9937 | 7592.2068 | 6978.5833 | 11544.5628 | 6984.5245 | 5418.9224 | 5149.188 | 10722.4789 | 15816.6721 | 6024.0238 | 2854.9959 | 17490.1444 | 8438.0141 | 10069.0042 | 4069.7668 | 8334.7007 | 6074.1851 | 2905.2136 | 12869.0074 | 10336.9817 | 2557.2534 | 9479.7676 | 7395.2016 | 5659.5004 | 9006.9576 | 1820.7992 | 9681.9012 | 1675.42 | 10976.3284 | 16138.5999 | 11100.6475 | 7029.6037 | 10970.8077 | 5386.4735 | 10843.3743 | 3991.7385 | 7170.5656 | 7362.8 | 5417.0768 | 4347.2562 | 6774.4203 | 7580.0598 | 9121.3998 | 15554.4534 | 9939.0987 | 7673.3812 | 6879.8697 | 11045.0239 | 5939.4729 | 5324.5052 | 13051.5085 | 1788.8067 | 7540.618 | 6335.864 | 5772.8858 | 9241.8294 | 11857.4452 | 8756.1655 | 6551.3876 | 5337.9658 | 4710.8476 | 6328.8863 | 13192.0773 | 5400.797 | 10730.9909 | 4314.8889 | 10622.8781 | 8175.2062 | 6812.8544 | 11425.1532 | 9112.2829 | 4072.6303 | 7368.1326 | 15004.727 | 9357.8335 | 9380.74 | 1555.5487 | 6886.8782 | 4834.6515 | 4993.5093 | 9531.5849 | 8010.2562 | 9827.8745 | 6940.458 | 7205.9358 | 8987.0236 | 8654.1863 | 5223.4032 | 6676.8651 | 2692.5892 | 10559.755 | 5419.7971 | 8288.0127 | 9786.322 | 10048.6596 | 11148.7465 | 10369.6921 | 1850.5451 | 7211.3112 | 10630.9795 | 11496.7167 | 5288.5916 | 6552.3378 | 10526.2949 | 4572.9143 | 11252.195 | 10989.5716 | 6605.5542 | 7895.2796 | 10790.5283 | 14572.9152 | 4611.4676 | 9210.2737 | 11338.3828 | 6800.6217 | 1087.3301 | 7393.534 | 3892.1706 | 5760.451 | 5591.903 | 10087.7036 | 11243.8727 | 9539.5967 | 7267.7137 | 5276.3058 | 5316.3331 | 9332.2542 | 7916.0792 | 5958.8715 | 7366.2057 | 9659.7042 | 5899.9177 | 7857.7718 | 12367.2649 | 7322.9438 | 7283.2643 | 6800.653 | -325.8274 | 12377.4242 | 6243.2049 | 12138.7649 | 9063.4776 | 5375.7117 | 7473.0507 | 7686.8061 | 10069.8674 | 4948.4086 | 7366.8804 | 5127.8154 | 7806.2369 | 6898.1993 | 10062.875 | 6152.356 | 11806.3053 | 5168.0973 | 9536.9257 | 1633.8508 | 6108.8316 | 5323.7833 | 7125.9415 | 8222.6394 | 7093.4816 | 2947.1474 | 12360.5976 | 7879.2442 | 8649.1651 | 4907.8529 | 9248.9457 | 3450.5279 | 11506.136 | 7770.7766 | 8049.8556 | 8632.5186 | 11091.9975 | 6489.4261 | 7606.399 | 5363.3175 | 8401.9152 | 10605.8892 | 5046.2896 | 10430.045 | 6009.2285 | 6996.6117 | 7771.8261 | 6561.0719 | 6101.8899 | 9653.2891 | 5327.5184 | 8284.4842 | 14886.1214 | 9481.0659 | 7166.9263 | 3837.4228 | 4315.6213 | 3257.7336 | 7279.4272 | 7454.4652 | 12688.2794 | 10497.39 | 8273.9187 | 8733.014 | 8252.2715 | 11743.7032 | 7449.9244 | 9179.05 | 4052.7448 | 5267.755 | 14712.7269 | 8136.8285 | 7908.5214 | 8301.0073 | 7243.8235 | 10320.0238 | 6572.3712 | 7827.8479 | 9340.1819 | 6184.2379 | 5998.7287 | 4284.4003 | 3179.4383 | 7287.2891 | 8619.3001 | 11533.2959 | 6432.0354 | 7615.3699 | 8208.1378 | 7220.9935 | 12802.6526 | 9704.3421 | 0 | 7260.8708 | 2420.2903 | 24202.9028 | 7260.8708 | 0 | 0 | 7260.8708 | 7260.8708 | 7260.8708
[5 empty] | 2039 | 0 | 4686.6484 | 6994.526 | 15092.3067 | 8332.5721 | 12294.2714 | 9435.8297 | 4724.1926 | 2455.6797 | 4893.0072 | 8610.0241 | 9257.7356 | 8478.7454 | 9445.3604 | 4537.9197 | 8678.0984 | 7794.86 | 10518.399 | 8765.8366 | 6609.7145 | 9296.0374 | 13350.1278 | 10470.2209 | 4936.916 | 5385.8811 | 4951.5806 | 7460.2478 | 11122.6737 | 5085.4571 | 2191.8188 | 2674.7297 | 4646.7069 | 9423.9532 | 10966.6052 | 7005.6635 | 6496.6318 | 8249.2255 | 7937.9985 | 8280.0531 | 8230.6748 | 6290.4145 | 6281.2112 | 14338.2477 | 10184.3032 | 12492.0539 | 11020.6135 | 1633.331 | 7689.4033 | 10311.4973 | 8179.3988 | 7169.1168 | 6308.232 | 11658.4238 | 10952.0718 | 3918.7198 | 10194.3389 | 2744.3268 | 8094.569 | 8658.6181 | 9458.9884 | 6656.7102 | 2422.1923 | 5281.8692 | 11446.3182 | 9595.1657 | 4295.0367 | 5708.511 | 9255.3492 | 2565.119 | 10717.6446 | 2483.9505 | 5807.093 | 5701.1205 | 7332.0754 | 15356.6994 | 7364.8387 | 6142.2913 | 5111.4644 | 14735.0145 | 9440.9889 | 4029.2542 | 9381.4755 | 5035.6211 | 9082.9719 | 3319.5693 | 6508.6637 | 2864.029 | 6844.54 | 7497.8498 | 5957.783 | 13486.0323 | 8842.6499 | 2233.6811 | 9680.2884 | 7996.0032 | 8798.2305 | 8681.8415 | 8896.8062 | 7291.4135 | 5984.7685 | 13661.2671 | 4996.1384 | 11107.8913 | 7462.9096 | 2405.3132 | 11992.885 | 5674.4566 | 9062.6421 | 5707.0117 | 12216.6994 | 7074.3636 | 12181.92 | 5889.2131 | 5107.1049 | 7746.6664 | 8030.4108 | 9290.3153 | 9130.0923 | 8686.3306 | 7879.9586 | 7348.4255 | 7533.7265 | 6796.553 | 9595.2468 | 11904.5215 | 9971.0797 | 7063.5926 | 7100.1403 | 9539.2551 | 5069.3797 | 3797.7461 | 1508.6243 | 7319.1666 | 4653.305 | 8183.5148 | 6262.0205 | 9714.3399 | 7801.0819 | 7165.2692 | 14726.059 | 4799.5451 | 5213.0863 | 8971.9371 | 11278.5559 | 9034.3228 | 9422.3101 | 8933.965 | 10450.0648 | 5254.2688 | 4191.2491 | 9421.9219 | 7248.4158 | 4619.9124 | 7437.1895 | 9025.1145 | 10075.6531 | 8858.3145 | 10766.3446 | 10315.16 | 12211.0641 | 4030.9931 | 3379.8871 | 10112.4977 | 4282.5397 | 7146.7671 | 11886.9463 | 5028.1675 | 9067.5499 | 6692.3114 | 16236.1738 | 7510.8483 | 11228.0949 | 9631.123 | 3809.3729 | 10879.1931 | 14325.147 | 6347.5584 | 9369.0124 | 6273.9405 | 4939.9664 | 13195.1697 | 16103.2308 | 6722.8406 | 11044.5768 | 8681.2077 | 8234.6821 | 6290.9464 | 4455.209 | 12337.4416 | 4045.0276 | 5866.4492 | 16779.8477 | 8575.0234 | 6472.0894 | 11757.2491 | 10867.5071 | 4304.1681 | 6472.8757 | 4090.7686 | 10220.2862 | 5786.886 | 11997.8511 | 4228.4327 | 6203.5147 | 5468.3167 | 6360.5518 | 6326.6728 | 8911.0763 | 13724.5212 | 6183.9501 | 2635.4728 | 8530.4327 | 7262.6564 | 9242.8973 | 4661.1652 | 8128.588 | 6483.2246 | 8198.4036 | 9505.3855 | 5198.597 | 7646.8051 | 10356.0578 | 9189.7597 | -3439.7087 | 11135.0559 | 16022.0576 | 10075.5255 | 9862.1747 | 10576.4415 | 8835.5215 | 7855.4763 | 7447.2496 | 6950.6115 | 10346.4153 | 8875.6381 | 8496.5869 | 6752.5038 | 6316.6652 | 6185.8199 | 12410.4565 | 8025.104 | 7935.1337 | 12577.5913 | 5154.3776 | 6585.0185 | 7644.1548 | 9824.9536 | 5996.6862 | 3318.7924 | 8964.9085 | 10033.983 | 5928.2488 | 2388.0897 | 9504.2209 | 4614.1718 | 9860.2005 | 9633.2647 | 5592.5246 | 8762.322 | 9150.3603 | 12305.3156 | 8333.6995 | 12152.365 | 7399.5237 | 12336.5547 | 7395.0357 | 5293.6513 | 13033.3483 | 6589.8281 | 6986.5077 | 9352.7549 | 6343.3312 | 4197.7717 | 7969.5482 | 7390.2273 | 12225.8207 | 7329.7651 | 5539.1429 | 5324.2827 | 11182.7609 | 16646.1735 | 6328.9957 | 2869.9437 | 18359.8117 | 8880.4455 | 10663.0134 | 4207.5842 | 8684.49 | 6405.2306 | 3100.8768 | 13678.4418 | 10657.5571 | 2690.5702 | 9725.8782 | 7783.1545 | 5973.9618 | 9451.8357 | 1910.6548 | 9858.0057 | 1780.7689 | 11521.472 | 16940.4302 | 11755.7094 | 7325.4671 | 11628.4308 | 5679.7073 | 11411.9263 | 4030.8152 | 7621.5286 | 7559.992 | 5736.6962 | 4620.6078 | 6880.2239 | 7902.5543 | 9621.8703 | 16376.8724 | 10491.1582 | 8122.3138 | 7203.1591 | 11715.9272 | 6310.5944 | 5576.6622 | 13736.3079 | 1854.7402 | 7804.5599 | 6663.5034 | 6043.3536 | 9700.0075 | 12515.9591 | 9215.4421 | 6933.035 | 5652.8351 | 4929.6471 | 6595.8774 | 13847.8739 | 5681.9724 | 11208.8072 | 4586.2053 | 11128.8914 | 8689.2559 | 7151.2964 | 12099.1669 | 9685.3621 | 4064.6598 | 7803.0107 | 15838.028 | 9987.9287 | 9872.6015 | 1653.4166 | 7293.0322 | 5138.7412 | 5192.9157 | 10094.1531 | 8343.7402 | 10373.7561 | 7327.9405 | 7564.2386 | 9165.7988 | 9198.4554 | 5293.6728 | 6959.9552 | 2851.5098 | 10750.2421 | 5545.3926 | 8722.8763 | 10363.824 | 10680.6283 | 11806.8956 | 11067.9192 | 1962.158 | 7612.0827 | 11188.395 | 12135.5139 | 5644.6907 | 6938.8854 | 11066.5535 | 4842.6556 | 11960.0294 | 11599.8098 | 6835.9916 | 8391.9428 | 11274.8611 | 15209.282 | 4867.6491 | 9493.4523 | 11968.0702 | 6983.6977 | 1070.6477 | 7761.5154 | 4121.7847 | 6148.2541 | 5921.9454 | 10647.7444 | 11951.2846 | 10013.4951 | 7490.1754 | 5631.6598 | 5630.1109 | 9581.8675 | 8383.023 | 5975.057 | 7829.4727 | 10229.5672 | 6182.4049 | 8254.7225 | 13116.5095 | 7664.052 | 7665.4847 | 7144.8802 | -342.6751 | 12958.1217 | 6622.0777 | 12813.0032 | 9441.1873 | 5620.3099 | 7524.4368 | 8092.1099 | 10663.9276 | 5068.0321 | 7654.1967 | 5473.0284 | 8223.2665 | 7204.1766 | 10409.5495 | 6531.5694 | 12256.3462 | 5455.2546 | 10066.9441 | 1724.5766 | 6493.1159 | 5619.3447 | 7606.0912 | 8734.1774 | 7349.4916 | 3095.6853 | 13046.9672 | 8255.2581 | 9193.017 | 5210.0594 | 9688.9809 | 3651.4184 | 12143.6553 | 8137.8467 | 8556.3984 | 9132.4843 | 11730.837 | 6829.7624 | 8037.8894 | 5623.9321 | 8506.8912 | 11194.8219 | 5310.9766 | 11045.3534 | 6342.9564 | 7091.1892 | 8230.1699 | 6948.3161 | 6485.6429 | 10223.0405 | 5439.1769 | 8696.0905 | 15759.1612 | 9952.0566 | 7649.6116 | 3991.567 | 4200.8455 | 3382.5982 | 7194.9879 | 7923.4653 | 13542.9369 | 11033.7718 | 8762.029 | 9218.3547 | 8666.5882 | 12327.0949 | 7694.7796 | 9587.4613 | 4123.8866 | 5566.6349 | 15417.2979 | 8541.3216 | 8351.9335 | 8712.6221 | 7671.9994 | 10969.2188 | 6986.0214 | 8216.9811 | 9655.1273 | 6549.283 | 6209.4179 | 4427.048 | 3198.698 | 7745.9346 | 9047.6892 | 12138.6921 | 6628.2696 | 8064.8403 | 8688.2906 | 7628.4544 | 13479.7247 | 10314.9946 | 0 | 7251.3942 | 2417.1314 | 24171.3139 | 7251.3942 | 0 | 0 | 7251.3942 | 7251.3942 | 7251.3942
[5 empty] | 2040 | 0 | 4946.8262 | 7402.239 | 15841.8344 | 8856.7985 | 12805.9341 | 9628.6444 | 4914.1211 | 2592.0945 | 5201.2744 | 8759.5691 | 9772.0098 | 8949.4402 | 10002.3774 | 4658.5157 | 9109.24 | 7902.3878 | 11138.9571 | 8753.9259 | 6942.0052 | 9771.7961 | 14050.8607 | 10990.578 | 5228.2372 | 5596.5091 | 5078.7265 | 7575.9307 | 11616.9128 | 5352.1501 | 2136.5845 | 2807.3558 | 4507.8093 | 9855.5079 | 11346.5476 | 7269.4584 | 6905.1944 | 8594.0744 | 8406.3385 | 8768.7344 | 8716.3566 | 6603.18 | 6590.141 | 15090.5268 | 10750.1541 | 13081.2439 | 11535.5408 | 1714.4775 | 8116.6349 | 10864.0971 | 8544.2174 | 7554.7531 | 6621.7434 | 12229.7432 | 11494.7803 | 4103.5925 | 10669.7377 | 2824.0652 | 8496.6628 | 8885.0925 | 9889.3016 | 7075.3873 | 2460.3928 | 5575.2337 | 12022.7523 | 10180.4845 | 4520.3827 | 6007.8784 | 9769.4908 | 2707.5507 | 11330.6282 | 2630.4822 | 5989.9108 | 6037.397 | 7739.5413 | 16162.0398 | 7783.5429 | 6383.3266 | 5268.3871 | 15483.8487 | 9910.1944 | 4217.4218 | 9873.8983 | 5152.8734 | 9587.7405 | 3481.6877 | 6813.43 | 2965.7559 | 7080.8641 | 7914.0905 | 6289.577 | 14034.4757 | 9106.4609 | 2290.6584 | 10137.2075 | 8393.2572 | 9317.4942 | 9091.4229 | 9316.9411 | 7157.5139 | 6058.7717 | 14306.2323 | 5123.2433 | 11659.5413 | 7871.6557 | 2411.4368 | 12661.092 | 5760.3724 | 9452.0983 | 6043.6763 | 12823.4161 | 7491.6398 | 12858.5257 | 6259.7819 | 5197.5353 | 8127.8808 | 8165.7878 | 9752.2387 | 9334.7037 | 9141.923 | 8191.6599 | 7696.3126 | 7813.7825 | 7197.5479 | 10161.1029 | 12602.2619 | 10559.4606 | 7396.7483 | 7367.4649 | 10039.4042 | 5291.814 | 3854.3464 | 1465.3025 | 7750.7964 | 4911.7579 | 8590.0847 | 6575.769 | 9872.5713 | 8185.61 | 7305.5893 | 15623.8905 | 4874.8884 | 5502.6772 | 9501.3598 | 11810.642 | 9602.7924 | 9916.2159 | 9355.7484 | 10853.2884 | 5584.7387 | 4320.5159 | 9737.8851 | 7608.5887 | 4910.6684 | 7810.6064 | 9473.3278 | 10408.7721 | 9274.9664 | 11443.2957 | 10856.4676 | 12889.524 | 4268.8987 | 3567.6773 | 10435.0894 | 4491.4853 | 7408.8244 | 12439.3536 | 5291.8561 | 9518.3972 | 7044.6198 | 17087.4466 | 7883.8588 | 11838.1775 | 10213.7255 | 3904.8261 | 11405.3991 | 15120.5704 | 6721.9645 | 9921.7818 | 6550.2282 | 4784.0905 | 13928.4658 | 16947.7211 | 6959.7564 | 11592.8002 | 9144.9948 | 8666.9111 | 6469.7843 | 4698.3515 | 13022.7958 | 4100.2918 | 6212.4774 | 17380.9865 | 9051.1633 | 6727.7262 | 12410.6355 | 11416.1619 | 4514.6085 | 6575.6891 | 4044.6398 | 10702.5184 | 6111.2359 | 12570.9221 | 4477.8738 | 6528.8412 | 5772.0857 | 6735.6498 | 6641.1006 | 9436.7531 | 14391.5894 | 6475.6173 | 2559.6263 | 9066.8976 | 7643.442 | 9756.4427 | 4881.064 | 8406.507 | 6870.443 | 8628.3467 | 10103.1637 | 5471.4033 | 8048.1772 | 10870.3696 | 9527.134 | -3642.5974 | 11753.4241 | 16750.6899 | 10444.8578 | 10327.326 | 10972.6869 | 9274.6361 | 8337.2621 | 7917.2337 | 7189.0105 | 10834.8822 | 9349.9401 | 8918.6508 | 6869.793 | 6538.253 | 6550.9015 | 12998.0393 | 8295.3734 | 8177.6445 | 13276.0684 | 5410.5968 | 6861.2818 | 7842.1822 | 10313.1543 | 6329.703 | 3503.0341 | 9272.5766 | 10616.0833 | 6103.1721 | 2505.2708 | 9892.8433 | 4668.1113 | 10183.582 | 9869.0313 | 5526.5453 | 9248.9971 | 9563.4258 | 12988.7749 | 8683.4466 | 12762.8269 | 7577.2511 | 12949.7931 | 7830.6447 | 5369.0461 | 13725.9244 | 7004.2516 | 7333.6664 | 9817.6715 | 6658.3593 | 4099.8537 | 8345.7186 | 7800.5797 | 12904.9742 | 7673.7433 | 5638.8842 | 5476.1487 | 11634.3026 | 17473.0642 | 6627.0966 | 2868.8704 | 19226.8192 | 9321.4741 | 11255.1675 | 4330.2807 | 9020.6058 | 6732.0376 | 3295.9341 | 14485.3521 | 10957.6908 | 2822.5019 | 9940.033 | 8169.8985 | 6287.4568 | 9895.0536 | 1997.1631 | 9987.1756 | 1885.7854 | 12064.8843 | 17739.7444 | 12408.7479 | 7612.7032 | 12285.2226 | 5971.3666 | 11978.6756 | 4039.4124 | 8071.0789 | 7723.508 | 6055.3226 | 4893.0968 | 6955.6161 | 8216.1012 | 10120.0973 | 17185.5456 | 11041.5 | 8560.8893 | 7521.4644 | 12381.7784 | 6680.2528 | 5823.1868 | 14418.9856 | 1915.8189 | 8041.5261 | 6977.0375 | 6297.3488 | 10150.6261 | 13172.4131 | 9673.2798 | 7309.7098 | 5966.7165 | 5140.8231 | 6849.5453 | 14501.649 | 5954.9946 | 11671.9875 | 4856.6655 | 11627.9102 | 9201.6834 | 7488.6716 | 12771.0754 | 10256.6461 | 4019.4194 | 8236.5544 | 16668.7224 | 10616.0532 | 10362.9035 | 1750.9826 | 7697.9025 | 5441.8827 | 5383.0316 | 10654.9952 | 8655.0051 | 10917.9392 | 7708.1154 | 7921.4455 | 9317.0523 | 9741.0197 | 5339.271 | 7229.1519 | 3009.9428 | 10901.723 | 5656.1253 | 9156.3926 | 10939.5422 | 11310.6175 | 12463.041 | 11763.9625 | 2073.7091 | 8011.6322 | 11744.0431 | 12772.3481 | 5999.676 | 7324.2257 | 11595.6466 | 5111.5507 | 12665.6683 | 12208.1303 | 7047.0119 | 8887.0654 | 11749.0464 | 15834.8232 | 5123.0381 | 9758.1779 | 12595.7878 | 7144.5542 | 1046.8977 | 8123.6042 | 4350.6817 | 6534.8354 | 6250.9751 | 11206.0124 | 12656.5148 | 10485.8996 | 7687.7223 | 5985.9132 | 5942.926 | 9805.3441 | 8848.5019 | 5956.1807 | 8291.2885 | 10797.6505 | 6458.984 | 8642.6127 | 13859.8579 | 8001.8015 | 8046.5286 | 7486.71 | -359.1915 | 13529.7574 | 6998.0517 | 13485.1435 | 9807.3885 | 5861.876 | 7543.4475 | 8486.4297 | 11256.1323 | 5170.0187 | 7923.3231 | 5817.1538 | 8624.6403 | 7488.2494 | 10731.5379 | 6908.6359 | 12687.091 | 5741.5294 | 10595.3464 | 1815.0173 | 6876.2082 | 5913.9704 | 8084.7835 | 9243.4178 | 7581.061 | 3240.7859 | 13731.1801 | 8623.2474 | 9735.1525 | 5510.517 | 10122.8717 | 3851.3682 | 12779.0153 | 8483.1303 | 9061.3894 | 9629.7966 | 12365.8591 | 7169.0276 | 8462.1987 | 5881.5422 | 8571.3122 | 11781.904 | 5574.8343 | 11658.7401 | 6675.6404 | 7142.5161 | 8687.0651 | 7334.372 | 6868.1939 | 10791.0437 | 5535.0747 | 9106.4053 | 16628.8697 | 10421.5627 | 8130.802 | 4131.4524 | 4050.3721 | 3503.3458 | 7056.4505 | 8391.019 | 14394.9625 | 11553.0786 | 9248.6147 | 9702.2155 | 9071.0968 | 12908.6476 | 7920.0829 | 9989.7937 | 4181.6927 | 5857.2033 | 16107.1492 | 8944.5679 | 8787.2468 | 9113.7824 | 8098.936 | 11616.4 | 7398.4141 | 8604.9149 | 9946.4209 | 6910.2145 | 6405.8265 | 4556.3228 | 3195.4286 | 8203.1859 | 9474.749 | 12742.2396 | 6805.9837 | 8512.9315 | 9162.455 | 8032.4667 | 14150.9039 | 10923.7764 | 0 | 7241.8921 | 2413.964 | 24139.6403 | 7241.8921 | 0 | 0 | 7241.8921 | 7241.8921 | 7241.8921
[5 empty] | 2041 | 0 | 5206.179 | 7804.6736 | 16588.9779 | 9379.4057 | 13296.9626 | 9793.0617 | 5098.9436 | 2728.0867 | 5508.6433 | 8880.6267 | 10284.6905 | 9418.6425 | 10557.631 | 4758.2423 | 9539.0265 | 7973.3867 | 11757.5813 | 8692.1958 | 7271.7328 | 10244.8131 | 14749.4504 | 11509.3179 | 5518.6572 | 5800.7399 | 5189.0291 | 7665.5753 | 12103.7223 | 5618.0025 | 2059.8563 | 2936.613 | 4328.9044 | 10284.444 | 11708.6901 | 7510.4431 | 7312.4751 | 8933.5696 | 8873.2212 | 9255.914 | 9200.5358 | 6914.9874 | 6893.6658 | 15840.4714 | 11314.2635 | 13668.5568 | 12042.1829 | 1795.3689 | 8542.5515 | 11416.2069 | 8897.9467 | 7937.7918 | 6934.2804 | 12795.0251 | 12032.4329 | 4287.8805 | 11140.5134 | 2893.9082 | 8897.4872 | 9086.7916 | 10316.7217 | 7492.7568 | 2489.0826 | 5867.684 | 12590.7927 | 10761.7156 | 4745.0293 | 6306.3021 | 10282.0394 | 2849.5342 | 11934.0994 | 2776.5555 | 6163.3841 | 6372.6168 | 8145.7629 | 16964.8417 | 8199.0872 | 6612.4752 | 5416.713 | 16227.7954 | 10377.9417 | 4396.8883 | 10364.8152 | 5248.6471 | 10090.9677 | 3642.0299 | 7113.3704 | 3060.7874 | 7306 | 8329.0114 | 6618.0243 | 14568.9535 | 9348.3058 | 2338.676 | 10592.7042 | 8789.2627 | 9835.1622 | 9499.7091 | 9735.7871 | 6974.071 | 6103.8038 | 14949.2033 | 5230.2691 | 12209.4367 | 8275.4246 | 2403.3634 | 13327.4503 | 5826.2802 | 9834.2086 | 6379.2877 | 13428.2029 | 7907.6048 | 13533.023 | 6629.2138 | 5271.2366 | 8502.4517 | 8266.1913 | 10212.7472 | 9516.919 | 9596.0858 | 8494.3466 | 8039.1408 | 8080.7952 | 7597.2952 | 10725.1676 | 13297.2886 | 11146.0212 | 7728.8425 | 7616.1624 | 10537.965 | 5508.9574 | 3893.6047 | 1407.9775 | 8181.0599 | 5169.4054 | 8995.3768 | 6884.752 | 9997.6379 | 8555.7421 | 7423.7504 | 16515.3903 | 4921.8311 | 5791.3708 | 10029.1447 | 12341.0454 | 10169.5178 | 10405.3096 | 9776.2277 | 11235.5475 | 5914.1764 | 4439.8045 | 10037.535 | 7967.6356 | 5200.5392 | 8181.0906 | 9920.1154 | 10727.1584 | 9681.9386 | 12118.1071 | 11396.1067 | 13565.8959 | 4506.0732 | 3754.8896 | 10741.8019 | 4699.3898 | 7651.3296 | 12986.1825 | 5554.7135 | 9967.8635 | 7393.6732 | 17936.016 | 8255.6828 | 12444.8522 | 10791.6297 | 3984.803 | 11925.2607 | 15913.4903 | 7095.1941 | 10472.8313 | 6814.6356 | 4584.8401 | 14659.5226 | 17789.5493 | 7177.1831 | 12132.0618 | 9601.6566 | 9097.8182 | 6625.4871 | 4938.4231 | 13706.0264 | 4140.7098 | 6557.4183 | 17961.9029 | 9525.8047 | 6971.0173 | 13062.0266 | 11963.9725 | 4724.0454 | 6649.6305 | 3964.9048 | 11183.2325 | 6432.5719 | 13139.8758 | 4726.5346 | 6853.1422 | 6074.9136 | 7109.5602 | 6954.5512 | 9960.7855 | 15055.0719 | 6766.3552 | 2461.3896 | 9601.6795 | 8023.0184 | 10268.4076 | 5100.2674 | 8664.2561 | 7253.8972 | 9056.9344 | 10699.0664 | 5743.3687 | 8448.3216 | 11383.0455 | 9854.1914 | -3844.8486 | 12369.8548 | 17474.3983 | 10799.8133 | 10790.9954 | 11357.7995 | 9712.3859 | 8816.0152 | 8385.9471 | 7415.8932 | 11321.8388 | 9816.9717 | 9339.3822 | 6967.3518 | 6747.5481 | 6914.8611 | 13572.4776 | 8551.86 | 8406.7071 | 13972.3572 | 5666.025 | 7131.5519 | 8009.8948 | 10799.8288 | 6661.6763 | 3686.6916 | 9558.1245 | 11195.2098 | 6263.1699 | 2621.9364 | 10268.6331 | 4699.3775 | 10489.1811 | 10079.603 | 5418.8846 | 9734.1556 | 9964.6197 | 13670.1044 | 9019.5218 | 13372.0462 | 7732.184 | 13561.1383 | 8264.8166 | 5427.4332 | 14417.277 | 7417.375 | 7679.7398 | 10281.1527 | 6972.3855 | 3957.2398 | 8720.7181 | 8209.6407 | 13582.0234 | 8016.459 | 5718.1464 | 5604.7862 | 12077.104 | 18297.3443 | 6918.3266 | 2851.7761 | 20091.1669 | 9761.0999 | 11845.4662 | 4437.8562 | 9343.0482 | 7054.606 | 3490.3854 | 15289.7383 | 11237.383 | 2953.0486 | 10122.232 | 8555.4334 | 6599.9855 | 10336.6112 | 2080.3241 | 10069.411 | 1990.4694 | 12606.5655 | 18536.5425 | 13059.763 | 7891.3121 | 12941.183 | 6261.4513 | 12543.6222 | 4017.5302 | 8519.2166 | 7853.348 | 6372.9561 | 5164.7232 | 7000.5968 | 8520.7006 | 10616.0807 | 17980.473 | 11590.124 | 8989.108 | 7834.7855 | 13042.5777 | 7048.4481 | 6064.0789 | 15099.5414 | 1972.0429 | 8251.5166 | 7276.4662 | 6534.8714 | 10593.6851 | 13826.8072 | 10129.6785 | 7681.4122 | 6279.61 | 5344.3755 | 7089.89 | 15153.4026 | 6219.8637 | 12120.5318 | 5126.2695 | 12119.9345 | 9712.4887 | 7824.9799 | 13440.8789 | 10826.1351 | 3936.9092 | 8668.7638 | 17496.8101 | 11242.2071 | 10851.6459 | 1848.2468 | 8101.4891 | 5744.0759 | 5563.857 | 11214.1112 | 8944.0511 | 11460.4239 | 8080.9825 | 8277.5566 | 9440.784 | 10281.879 | 5360.1979 | 7484.455 | 3167.8881 | 11014.1976 | 5751.9953 | 9588.5614 | 11513.4766 | 11938.627 | 13117.1827 | 12457.8221 | 2185.1983 | 8409.9597 | 12297.9238 | 13407.2192 | 6353.5477 | 7708.3587 | 12113.5742 | 5379.5995 | 13369.1115 | 12814.5334 | 7238.6152 | 9380.6474 | 12213.084 | 16449.5389 | 5377.6345 | 10004.4506 | 13221.5356 | 7283.1912 | 1016.0802 | 8479.8005 | 4578.8615 | 6920.1948 | 6578.9921 | 11762.5074 | 13359.5634 | 10956.8103 | 7860.3542 | 6339.066 | 6254.7783 | 10002.684 | 9312.5157 | 5902.2426 | 8751.6531 | 11363.9539 | 6729.6548 | 9021.4427 | 14597.3102 | 8336.1922 | 8426.3962 | 7826.1423 | -375.3766 | 14092.3313 | 7371.127 | 14155.1859 | 10162.0813 | 6100.41 | 7530.0829 | 8869.7653 | 11846.4817 | 5254.3681 | 8174.2597 | 6160.1915 | 9010.3585 | 7750.4177 | 11028.8401 | 7283.5554 | 13098.5396 | 6026.9219 | 11122.1327 | 1905.173 | 7258.1084 | 6207.6606 | 8562.0185 | 9750.3606 | 7788.1899 | 3382.4491 | 14413.2361 | 8983.2119 | 10275.5719 | 5809.2256 | 10550.618 | 4050.3771 | 13412.2159 | 8806.6273 | 9564.8286 | 10124.4555 | 12997.0637 | 7507.2217 | 8879.3267 | 6136.1477 | 8595.1782 | 12367.1354 | 5837.8627 | 12270.205 | 7007.2804 | 7150.5925 | 9142.5116 | 7719.2398 | 7249.5428 | 11357.2988 | 5615.2118 | 9515.4285 | 17495.2468 | 10889.5841 | 8610.4976 | 4257.079 | 3864.2009 | 3619.9765 | 6863.8151 | 8857.1263 | 15244.3564 | 12055.3103 | 9733.676 | 10184.5965 | 9465.7973 | 13488.3613 | 8125.8344 | 10386.0472 | 4226.1631 | 6139.4604 | 16782.281 | 9346.5673 | 9214.4613 | 9504.4882 | 8524.6333 | 12261.5676 | 7809.5494 | 8991.6492 | 10214.0627 | 7267.0322 | 6587.9545 | 4672.2247 | 3169.6301 | 8659.0429 | 9900.4794 | 13343.9384 | 6965.1778 | 8959.6437 | 9630.6309 | 8433.0303 | 14816.1904 | 11530.6873 | 0 | 7232.3307 | 2410.7769 | 24107.7691 | 7232.3307 | 0 | 0 | 7232.3307 | 7232.3307 | 7232.3307
[5 empty] | 2042 | 0 | 5464.7069 | 8201.8298 | 17333.7374 | 9900.3936 | 13767.3568 | 9929.0815 | 5278.6599 | 2863.6562 | 5815.1139 | 8973.1971 | 10795.7778 | 9886.3525 | 11111.1212 | 4837.0993 | 9967.4581 | 8007.8566 | 12374.2718 | 8580.6463 | 7598.8972 | 10715.0887 | 15445.897 | 12026.4404 | 5808.1759 | 5998.5736 | 5282.4882 | 7729.1814 | 12583.1021 | 5883.0141 | 1961.6342 | 3062.5011 | 4109.9923 | 10710.7614 | 12053.0329 | 7728.6177 | 7718.474 | 9267.7111 | 9338.6468 | 9741.5919 | 9683.2125 | 7225.8368 | 7191.7856 | 16588.0816 | 11876.6314 | 14253.9927 | 12540.5397 | 1876.0053 | 8967.1533 | 11967.8266 | 9240.5868 | 8318.2329 | 7245.843 | 13354.2694 | 12565.0296 | 4471.5839 | 11606.6659 | 2953.8559 | 9297.0421 | 9263.7154 | 10741.2487 | 7908.8187 | 2508.2618 | 6159.2201 | 13150.4394 | 11338.8589 | 4968.9767 | 6603.7822 | 10792.9949 | 2991.0694 | 12528.0582 | 2922.1704 | 6327.5127 | 6706.7799 | 8550.7402 | 17765.1049 | 8611.4715 | 6829.737 | 5556.4418 | 16966.8546 | 10844.2306 | 4567.6537 | 10854.226 | 5322.9423 | 10592.6534 | 3800.5959 | 7408.4847 | 3149.1236 | 7519.9478 | 8742.6126 | 6943.1249 | 15089.4656 | 9568.1845 | 2377.7339 | 11046.7786 | 9184.0197 | 10351.2345 | 9906.7002 | 10153.3442 | 6741.0848 | 6119.8647 | 15590.18 | 5317.2158 | 12757.5773 | 8674.2161 | 2381.093 | 13991.9599 | 5872.18 | 10208.9731 | 6713.8459 | 14031.0599 | 8322.2586 | 14205.4116 | 6997.5086 | 5328.2089 | 8870.3791 | 8331.6215 | 10671.8408 | 9676.7382 | 10048.819 | 8788.0187 | 8376.91 | 8334.7646 | 7995.7948 | 11287.4411 | 13989.6014 | 11730.7616 | 8059.8754 | 7846.2329 | 11034.9375 | 5720.81 | 3915.521 | 1336.6495 | 8609.957 | 5426.2475 | 9399.3911 | 7188.9694 | 10089.5396 | 8911.4781 | 7519.7525 | 17400.5584 | 4940.3732 | 6079.1671 | 10555.2917 | 12869.7663 | 10734.4989 | 10889.5912 | 10195.4028 | 11596.8419 | 6242.582 | 4549.1149 | 10320.8714 | 8325.5565 | 5489.5248 | 8548.6421 | 10365.4774 | 11030.812 | 10079.231 | 12790.7788 | 11934.0772 | 14240.1796 | 4742.5166 | 3941.5238 | 11032.6353 | 4906.2532 | 7874.2828 | 13527.4328 | 5816.7397 | 10415.9489 | 7739.4715 | 18781.8819 | 8626.3203 | 13048.119 | 11364.8357 | 4049.3036 | 12438.7778 | 16703.9069 | 7467.2473 | 11022.1609 | 7067.1629 | 4342.2153 | 15388.34 | 18628.7156 | 7375.1208 | 12662.3618 | 10051.193 | 9527.4033 | 6758.0548 | 5175.4238 | 14387.1335 | 4166.2816 | 6901.272 | 18522.5969 | 9998.9475 | 7201.9629 | 13711.4225 | 12510.9389 | 4932.4787 | 6694.7001 | 3851.5636 | 11662.4287 | 6750.8942 | 13704.712 | 4974.4151 | 7176.4178 | 6376.8003 | 7482.2833 | 7267.0246 | 10483.1734 | 15714.9687 | 7056.164 | 2340.7627 | 10134.7783 | 8401.3855 | 10778.7918 | 5318.7755 | 8901.8352 | 7633.5873 | 9484.1669 | 11293.0936 | 6014.4931 | 8847.2385 | 11894.0855 | 10170.9318 | -4046.4622 | 12984.3483 | 18193.1829 | 11140.3922 | 11253.1828 | 11731.7793 | 10148.7709 | 9291.7356 | 8853.3897 | 7631.2595 | 11807.2851 | 10276.7331 | 9758.781 | 7045.1803 | 6944.5506 | 7277.6989 | 14133.7715 | 8794.5637 | 8622.3214 | 14666.4576 | 5920.6622 | 7395.8289 | 8147.2926 | 11284.9771 | 6992.6063 | 3869.7649 | 9821.5522 | 11771.3627 | 6408.2424 | 2738.0863 | 10631.5901 | 4707.9705 | 10776.9978 | 10264.9798 | 5269.5426 | 10217.7975 | 10353.942 | 14349.304 | 9341.9252 | 13980.023 | 7864.3224 | 14170.5902 | 8697.5513 | 5468.8127 | 15107.406 | 7829.1981 | 8024.728 | 10743.1986 | 7285.4096 | 3769.9298 | 9094.5466 | 8617.4103 | 14256.9683 | 8357.9123 | 5776.9294 | 5710.1951 | 12511.1649 | 19119.0137 | 7202.6857 | 2818.6607 | 20952.8548 | 10199.3229 | 12433.9097 | 4530.3106 | 9651.8172 | 7372.936 | 3684.2307 | 16091.6003 | 11496.6336 | 3082.2101 | 10272.4754 | 8939.7594 | 6911.5478 | 10776.5087 | 2160.1378 | 10104.7119 | 2094.821 | 13146.5153 | 19330.8244 | 13708.7547 | 8161.2939 | 13596.312 | 6549.9615 | 13106.7661 | 3965.1686 | 8965.9417 | 7949.5119 | 6689.5966 | 5435.4869 | 7015.166 | 8816.3525 | 11109.8207 | 18761.6547 | 12137.0303 | 9406.9697 | 8143.1225 | 13698.325 | 7415.1804 | 6299.3386 | 15777.9754 | 2023.4122 | 8434.5314 | 7561.7896 | 6755.9215 | 11029.1844 | 14479.1414 | 10584.6383 | 8048.1422 | 6591.5157 | 5540.3043 | 7316.9116 | 15803.1348 | 6476.5797 | 12554.44 | 5395.0173 | 12604.9643 | 10221.6719 | 8160.2214 | 14108.5772 | 11393.8288 | 3817.1291 | 9099.6389 | 18322.2911 | 11866.3902 | 11338.8288 | 1945.2092 | 8503.792 | 6045.3208 | 5735.3919 | 11771.501 | 9210.8781 | 12001.2099 | 8446.5419 | 8632.5718 | 9536.994 | 10821.0334 | 5356.4533 | 7725.8645 | 3325.3459 | 11087.6661 | 5833.0026 | 10019.3829 | 12085.6272 | 12564.6569 | 13769.3207 | 13149.4979 | 2296.6256 | 8807.0652 | 12850.037 | 14040.1274 | 6706.3056 | 8091.2844 | 12620.3362 | 5646.802 | 14070.3592 | 13419.0188 | 7410.8014 | 9872.6888 | 12666.974 | 17053.4289 | 5631.4385 | 10232.2702 | 13845.3137 | 7399.6085 | 978.195 | 8830.1042 | 4806.3241 | 7304.3323 | 6905.9965 | 12317.2295 | 14060.4302 | 11426.2271 | 8008.0711 | 6691.1183 | 6565.6678 | 10173.8872 | 9775.0646 | 5813.2427 | 9210.5665 | 11928.4775 | 6994.4174 | 9391.2123 | 15328.8662 | 8667.2242 | 8805.0874 | 8163.177 | -391.2303 | 14645.8435 | 7741.3036 | 14823.1305 | 10505.2655 | 6335.9119 | 7484.3429 | 9242.1167 | 12434.9757 | 5321.0806 | 8407.0064 | 6502.1415 | 9380.421 | 7990.6813 | 11301.4561 | 7656.3279 | 13490.692 | 6311.4319 | 11647.3029 | 1995.0436 | 7638.8167 | 6500.415 | 9037.7961 | 10255.0058 | 7970.8784 | 3520.6749 | 15093.1353 | 9335.1517 | 10814.275 | 6106.1852 | 10972.22 | 4248.4451 | 14043.2572 | 9108.3379 | 10066.7158 | 10616.461 | 13624.4509 | 7844.3447 | 9289.2735 | 6387.7486 | 8578.4893 | 12950.5163 | 6100.0618 | 12879.7482 | 7337.8765 | 7115.4184 | 9596.5095 | 8102.9194 | 7629.6895 | 11921.8057 | 5679.5881 | 9923.16 | 18358.2925 | 11356.1208 | 9088.6982 | 4368.4468 | 3642.3321 | 3732.4902 | 6617.0817 | 9321.7871 | 16091.1186 | 12540.467 | 10217.2128 | 10665.4977 | 9850.6897 | 14066.2361 | 8312.034 | 10776.2217 | 4257.2978 | 6413.406 | 17442.6932 | 9747.3199 | 9633.577 | 9884.7396 | 8949.0913 | 12904.7214 | 8219.4273 | 9377.1839 | 10458.0527 | 7619.7362 | 6755.802 | 4774.7537 | 3121.3025 | 9113.5058 | 10324.8803 | 13943.7884 | 7105.8517 | 9404.9767 | 10092.8185 | 8830.1454 | 15475.5841 | 12135.7275 | 0 | 7222.6414 | 2407.5471 | 24075.4715 | 7222.6414 | 0 | 0 | 7222.6414 | 7222.6414 | 7222.6414
[5 empty] | 2043 | 0 | 5722.4098 | 8593.7076 | 18076.1128 | 10419.7623 | 14217.1167 | 10036.7039 | 5453.2701 | 2998.8031 | 6120.6863 | 9037.2803 | 11305.2717 | 10352.57 | 11662.8481 | 4895.0869 | 10394.5346 | 8005.7976 | 12989.0285 | 8419.2773 | 7923.4984 | 11182.6227 | 16140.2004 | 12541.9456 | 6096.7933 | 6190.0101 | 5359.104 | 7766.7491 | 13055.0521 | 6147.1851 | 1841.9181 | 3185.0203 | 3851.0729 | 10679.9925 | 12379.5759 | 7923.9822 | 8123.1911 | 9204.805 | 9802.615 | 10225.768 | 10164.3867 | 7535.7282 | 7484.5003 | 17333.3572 | 12437.2577 | 14231.9371 | 13030.6112 | 1956.3867 | 9390.4402 | 12518.9562 | 9572.1376 | 8696.0764 | 7556.4311 | 13907.4763 | 13092.5703 | 4464.7148 | 12068.1952 | 3003.9081 | 9695.3275 | 9415.864 | 10707.2548 | 8323.5729 | 2517.9303 | 6449.8419 | 13701.6925 | 11911.9145 | 5192.2248 | 6900.3185 | 11302.3574 | 3132.1564 | 13112.5047 | 3067.327 | 6217.7131 | 7039.8863 | 8954.4732 | 18562.8295 | 9020.6959 | 7035.112 | 5455.4279 | 17701.0263 | 11309.0612 | 4729.7179 | 11342.1307 | 5375.7591 | 11092.7977 | 3957.3858 | 7698.7731 | 3230.7645 | 7722.7076 | 9154.8939 | 7264.8788 | 15596.012 | 9766.0971 | 2407.8322 | 11030.0661 | 9577.5281 | 10865.7111 | 9891.4819 | 10138.1997 | 6458.5554 | 6106.9544 | 15566.7476 | 5384.0836 | 13303.9633 | 9068.0303 | 2344.6254 | 14654.6208 | 5898.0719 | 10576.3917 | 7047.3511 | 14631.987 | 8735.6012 | 14875.6918 | 7364.6664 | 5368.4522 | 9231.663 | 8362.0783 | 11129.5195 | 9413.5831 | 10500.1226 | 9072.6763 | 8709.6202 | 8575.6906 | 8393.0467 | 11847.9233 | 14679.2004 | 12313.6817 | 8047.4042 | 8057.6762 | 11530.3216 | 5927.3716 | 3920.0953 | 1251.3183 | 9037.4876 | 5682.2841 | 9802.1276 | 7488.4213 | 10148.2765 | 9252.818 | 7593.5957 | 18279.3947 | 4930.5147 | 6366.0661 | 11079.8009 | 12849.9963 | 11297.7358 | 11369.0607 | 10180.0789 | 11937.1717 | 6569.9555 | 4648.4472 | 10587.8945 | 8682.3516 | 5777.6252 | 8913.261 | 10809.4137 | 10857.703 | 10466.8437 | 13461.311 | 12470.3791 | 14912.3752 | 4978.229 | 4127.5801 | 10846.0553 | 5112.0754 | 8077.684 | 14063.1046 | 6077.9347 | 10862.6532 | 8082.0148 | 19625.0445 | 8995.7714 | 13647.978 | 11933.3434 | 4098.3278 | 12945.9504 | 17491.8201 | 7838.1239 | 11569.7706 | 7307.8101 | 4056.216 | 16114.9181 | 19465.2198 | 7553.5695 | 13183.7002 | 10493.6041 | 9955.6665 | 6867.4875 | 5409.3536 | 15066.1171 | 4177.0072 | 7244.0382 | 18284.9842 | 10470.5918 | 7420.5628 | 14358.823 | 13057.0611 | 5139.9085 | 6710.8977 | 3704.6162 | 11644.5923 | 7066.2028 | 14265.4309 | 5221.5154 | 7498.6678 | 6677.7458 | 7853.8189 | 7578.5207 | 11003.917 | 16371.2798 | 7045.2458 | 2197.7457 | 10666.194 | 8778.5433 | 11287.5955 | 5310.605 | 9119.2445 | 8009.5132 | 9910.0442 | 11885.2454 | 6284.7766 | 9244.9278 | 12403.4896 | 10049.7082 | -4247.4383 | 13596.9043 | 18135.3275 | 11466.5943 | 11235.7705 | 11600.9679 | 10583.7911 | 9764.4235 | 9319.5615 | 7835.1094 | 11789.5385 | 10729.2241 | 10176.8473 | 6813.3487 | 7129.2604 | 7639.4147 | 14681.9209 | 9023.4846 | 8464.3043 | 15358.3696 | 6174.5083 | 7654.1127 | 8254.3756 | 11768.5993 | 7322.493 | 4052.254 | 10062.8596 | 12344.5419 | 6538.3895 | 2853.7206 | 10981.7143 | 4693.8903 | 11047.032 | 10425.1619 | 5078.5193 | 10699.9226 | 10731.3927 | 15026.3736 | 9650.6568 | 14586.7572 | 7973.6662 | 14778.149 | 9128.8489 | 5268.973 | 15796.3116 | 8239.721 | 8368.6309 | 11203.8092 | 7597.4317 | 3537.9238 | 9080.7876 | 9023.8883 | 14929.8089 | 8343.0785 | 5815.2332 | 5792.3754 | 12408.4657 | 19938.0725 | 7480.1739 | 2769.5242 | 20921.6019 | 10636.1431 | 13020.498 | 4607.6441 | 9946.9127 | 7687.0274 | 3877.47 | 16890.9381 | 11256.4449 | 3209.9866 | 10390.763 | 9322.8763 | 7222.1438 | 10757.0012 | 2236.6041 | 10093.0782 | 2198.8401 | 13126.1734 | 19301.2601 | 14355.723 | 8422.6484 | 14250.6097 | 6836.8971 | 13668.1072 | 3882.3275 | 9411.2542 | 8011.9998 | 7005.2442 | 5705.3881 | 6999.3237 | 9103.0568 | 11601.3171 | 19529.0907 | 12682.2188 | 9814.4745 | 8446.4753 | 14349.0203 | 7780.4496 | 6528.9657 | 16454.2877 | 2069.9267 | 8590.5704 | 7833.0075 | 6960.499 | 11457.1242 | 15129.4156 | 11038.1592 | 8409.8996 | 6902.4335 | 5728.6095 | 7530.61 | 15779.3824 | 6725.1425 | 12973.7123 | 5662.9089 | 13082.9995 | 10729.2329 | 8147.686 | 14774.1704 | 11959.7275 | 3660.0791 | 9529.1796 | 19145.1655 | 12488.6028 | 11824.4522 | 2041.8697 | 8904.8111 | 6345.6175 | 5897.6363 | 12327.1647 | 9455.486 | 12540.2975 | 8804.7935 | 8619.6957 | 9213.6135 | 11358.483 | 5328.0373 | 7953.3806 | 3482.316 | 11122.1283 | 5658.3656 | 10448.857 | 12655.9939 | 13188.7072 | 14419.455 | 13838.99 | 2407.9911 | 9202.9487 | 13400.3829 | 14671.0724 | 7057.9498 | 8473.0028 | 13115.9326 | 5913.1583 | 14769.4112 | 14021.5867 | 7563.5706 | 10363.1897 | 13110.7164 | 16926.2284 | 5884.4499 | 10015.4477 | 14467.122 | 7493.8064 | 895.1507 | 9174.5154 | 5033.0697 | 7687.248 | 7231.9882 | 12870.1787 | 14759.1152 | 11408.6746 | 8130.8731 | 7042.07 | 6875.5946 | 10318.9537 | 10236.1485 | 5689.1811 | 9668.0288 | 12491.2212 | 7253.2718 | 9751.9215 | 16054.5261 | 8627.7587 | 9182.6022 | 8497.8143 | -406.7527 | 15190.2938 | 8108.5814 | 15488.9772 | 10836.9412 | 6300.2844 | 7103.9326 | 9603.484 | 13021.6142 | 5370.156 | 8621.5632 | 6843.0039 | 9734.8278 | 8209.0404 | 11549.386 | 8026.9533 | 13863.5482 | 6595.0594 | 12170.8569 | 2084.629 | 8018.333 | 6792.2338 | 9512.1163 | 10757.3535 | 8129.1263 | 3655.4633 | 15770.8778 | 9679.0668 | 11351.2619 | 6401.3958 | 11387.6776 | 4445.5724 | 14672.1391 | 9388.2619 | 10567.0513 | 11105.8132 | 14248.0206 | 8180.3965 | 9692.0391 | 6636.3449 | 8521.2454 | 13532.0465 | 6361.4317 | 13487.3695 | 7667.4286 | 7036.9938 | 10049.0586 | 8485.4109 | 8008.6342 | 12484.5644 | 5494.3995 | 9907.9836 | 19218.0069 | 11338.676 | 9565.404 | 4465.5559 | 3384.7655 | 3684.1161 | 6316.2502 | 9785.0015 | 16935.2489 | 13008.5486 | 10699.2251 | 11144.9189 | 10225.7739 | 14044.6281 | 8478.6818 | 10704.7941 | 4100.6029 | 6679.0401 | 18088.3858 | 9732.6695 | 10044.5938 | 10254.5365 | 9372.3101 | 13545.8615 | 8628.0477 | 9363.0898 | 10678.3908 | 7968.3266 | 6909.3688 | 4863.9098 | 3050.4457 | 9566.5744 | 10309.26 | 14541.7897 | 7228.0056 | 9848.9307 | 10549.0176 | 9223.8119 | 16129.0851 | 12738.8969 | 0 | 7212.8532 | 2404.2844 | 24042.8441 | 7212.8532 | 0 | 0 | 7212.8532 | 7212.8532 | 7212.8532
[5 empty] | 2044 | 0 | 5979.2878 | 8980.307 | 18048.0998 | 10937.5117 | 14646.2424 | 9703.0338 | 5393.2732 | 3133.5272 | 6425.3603 | 8702.5546 | 11813.1721 | 10817.295 | 12212.8117 | 4932.2051 | 10378.6129 | 7967.2097 | 13601.8514 | 8208.0888 | 8245.5365 | 11647.4152 | 16832.3607 | 12522.9424 | 6384.5096 | 6114.8433 | 5418.8763 | 7460.7976 | 12967.7532 | 6410.5154 | 1700.7082 | 3304.1705 | 3552.1462 | 10649.2236 | 12170.4286 | 8096.5366 | 8526.6264 | 9141.899 | 10265.1261 | 10708.4425 | 10644.0584 | 7524.4712 | 7771.81 | 18076.2983 | 12996.1424 | 14209.8816 | 13512.3974 | 1953.39 | 9812.4121 | 13069.5957 | 9892.5991 | 9071.3223 | 7544.9818 | 14454.6456 | 13615.0551 | 4457.8457 | 12013.8726 | 3044.065 | 9680.411 | 9543.2372 | 10673.2608 | 8737.0195 | 2518.0882 | 6739.5495 | 14244.552 | 12480.8822 | 5414.7735 | 7195.9112 | 11810.1269 | 3272.795 | 13687.4387 | 3212.0252 | 6107.9135 | 7371.936 | 9356.9619 | 19358.0156 | 9426.7603 | 7228.6003 | 5354.414 | 18430.3105 | 11291.926 | 4883.0811 | 11828.5294 | 5407.0973 | 11591.4006 | 4112.3995 | 7984.2355 | 3305.71 | 7591.2474 | 9565.8555 | 7583.2859 | 15431.9155 | 9942.0435 | 2428.9707 | 11013.3537 | 9562.8579 | 11378.592 | 9876.2637 | 10123.0552 | 5876.4223 | 6065.0729 | 15543.3153 | 5430.8723 | 13283.3459 | 9456.8673 | 2293.9608 | 15315.433 | 5662.9779 | 10490.0783 | 7379.8031 | 14609.3115 | 9147.6325 | 15543.8634 | 7730.6872 | 5171.8862 | 9586.3035 | 8357.5618 | 11112.8941 | 9150.4281 | 10949.9965 | 8966.7553 | 9037.2714 | 8803.5733 | 8789.0509 | 12406.6141 | 15366.0857 | 12894.7816 | 8034.9329 | 8250.4925 | 12024.1174 | 6128.6423 | 3907.3276 | 1151.984 | 9463.6519 | 5937.5153 | 9787.1134 | 7783.1077 | 9758.5894 | 9579.7619 | 7333.2276 | 19151.8994 | 4892.2557 | 6652.0679 | 11602.6722 | 12830.2263 | 11859.2285 | 11843.7182 | 10164.7551 | 12256.5368 | 6896.2968 | 4737.8013 | 10396.2121 | 8669.1219 | 6064.8404 | 9274.9472 | 10792.6621 | 10684.5941 | 10844.7766 | 14129.7036 | 13005.0125 | 15582.4826 | 5213.2102 | 4313.0584 | 10659.4753 | 5099.8418 | 8261.5332 | 13997.5571 | 6338.2985 | 10846.4265 | 8421.3029 | 20465.5036 | 8981.8305 | 14244.4291 | 12497.1529 | 4131.8757 | 13446.7786 | 18277.2299 | 8207.8241 | 12115.6602 | 7536.5772 | 3726.8423 | 16839.2569 | 20299.062 | 7712.5291 | 13696.0769 | 10928.8899 | 10382.6077 | 6953.7852 | 5640.2125 | 15742.9772 | 4002.5648 | 7585.7172 | 18047.3714 | 10940.7376 | 7626.8171 | 15004.2283 | 13047.1415 | 5128.117 | 6698.2234 | 3524.0626 | 11626.7559 | 7378.4975 | 14217.0514 | 5467.8354 | 7819.8923 | 6977.7501 | 8224.167 | 7567.0379 | 11523.0162 | 16329.1479 | 7034.3276 | 2032.3384 | 11195.9266 | 9154.4918 | 11794.8187 | 5302.4345 | 9316.4838 | 8381.675 | 10334.5661 | 12475.5217 | 6554.2192 | 9641.3895 | 12384.2676 | 9928.4846 | -4447.7769 | 14207.5229 | 18077.4721 | 11297.6679 | 11218.3582 | 11470.1565 | 10567.7548 | 10234.0787 | 9784.4627 | 7699.7922 | 11771.792 | 11174.4447 | 10161.19 | 6581.5171 | 7301.6775 | 8000.0087 | 15216.9258 | 8861.5359 | 8306.2872 | 16048.0933 | 6165.2139 | 7583.693 | 8331.1437 | 11750.667 | 7651.3363 | 4234.159 | 10282.0467 | 12914.7473 | 6653.6112 | 2847.6622 | 11319.0058 | 4657.1368 | 10838.0886 | 10129.1226 | 4845.8147 | 11180.5312 | 11096.9718 | 15701.3134 | 9945.7166 | 14572.1571 | 8060.2154 | 14755.9037 | 9558.7094 | 5069.1332 | 16483.9936 | 8648.9437 | 8355.8792 | 11186.9443 | 7585.6578 | 3261.2219 | 9067.0287 | 9429.0748 | 15600.5452 | 8328.2448 | 5833.0579 | 5851.327 | 12305.7665 | 19907.3974 | 7750.7912 | 2704.3667 | 20890.3491 | 10619.6601 | 13605.231 | 4669.8566 | 10228.3348 | 7996.8803 | 4070.1033 | 17687.7519 | 11016.2563 | 3336.3781 | 10477.0949 | 9308.6706 | 7531.7734 | 10737.4937 | 2309.7232 | 10034.5099 | 2302.5268 | 13105.8315 | 19271.6957 | 15000.668 | 8321.2788 | 14904.076 | 7122.2582 | 13646.9255 | 3769.007 | 9855.154 | 8040.8116 | 7319.8988 | 5974.4266 | 6953.07 | 8997.9232 | 12090.5701 | 20282.781 | 13225.6897 | 10211.6224 | 8387.9116 | 14994.6636 | 8144.2557 | 6752.9604 | 16429.3566 | 2111.5865 | 8719.6338 | 8090.1201 | 7148.604 | 11877.5043 | 15777.6299 | 11021.2517 | 8766.6846 | 7212.3634 | 5909.2912 | 7730.9852 | 15755.63 | 6965.5523 | 13378.3485 | 5929.9443 | 13000.8142 | 11235.1717 | 8135.1506 | 15437.6585 | 12523.8309 | 3465.7592 | 9957.386 | 19965.4331 | 13108.8446 | 11806.1275 | 2138.2284 | 9304.5465 | 6644.9659 | 6050.5902 | 12881.1023 | 9677.875 | 13077.6866 | 9155.7373 | 8606.8195 | 8890.2331 | 11894.2276 | 5274.9499 | 8167.0031 | 3638.7985 | 10663.8054 | 5483.7287 | 10433.0251 | 13224.5769 | 13810.7778 | 15067.5855 | 14526.2984 | 2519.2947 | 9597.6102 | 13379.6161 | 15300.0545 | 7408.4803 | 8853.514 | 13600.3635 | 6178.6682 | 15466.2677 | 14622.2371 | 7696.9228 | 10852.15 | 12991.4823 | 16799.0278 | 6136.6688 | 9798.6251 | 15086.9605 | 7565.7846 | 812.1064 | 9513.034 | 5259.098 | 8068.9418 | 7556.9672 | 13421.355 | 15455.6186 | 11391.1222 | 8228.7602 | 7391.9212 | 7184.5586 | 10011.8474 | 10695.7674 | 5530.0576 | 10124.0399 | 13052.1851 | 7506.218 | 10103.5705 | 16774.2898 | 8588.2932 | 9168.7798 | 8469.6437 | -421.9437 | 15083.8178 | 8472.9605 | 16152.726 | 10701.7162 | 6264.657 | 6723.5223 | 9953.8672 | 13606.3974 | 5401.5943 | 8817.9302 | 7182.7786 | 10073.5789 | 8405.4948 | 11772.6297 | 8395.4318 | 13636.8182 | 6877.8045 | 12692.7949 | 2173.9294 | 8396.6573 | 7083.117 | 9984.9792 | 11257.4036 | 8262.9338 | 3786.8144 | 16446.4635 | 10014.9572 | 11886.5326 | 6694.8575 | 11315.481 | 4641.7588 | 15298.8616 | 9646.3994 | 11065.8349 | 11592.5119 | 14867.7729 | 8167.8108 | 10087.6235 | 6601.0414 | 8423.4465 | 14111.7262 | 6351.6877 | 14093.0691 | 7995.9368 | 6915.3186 | 10500.1591 | 8866.7141 | 8386.3768 | 13045.5749 | 5309.2108 | 9892.8073 | 20074.39 | 11321.2312 | 10040.6148 | 4548.4061 | 2965.3175 | 3635.7419 | 5961.3208 | 10246.7694 | 17776.7475 | 13459.5552 | 11179.7128 | 11622.8604 | 10591.0501 | 14023.0201 | 8625.7776 | 10633.3666 | 3943.9081 | 6936.3629 | 18719.3587 | 9718.0191 | 10447.5119 | 10613.879 | 9794.2896 | 14184.988 | 9035.4107 | 9348.9958 | 10875.0772 | 8312.8033 | 7048.6551 | 4939.693 | 2957.0598 | 10018.2488 | 10293.6397 | 14520.067 | 7331.6394 | 10291.5055 | 10999.2283 | 9614.0299 | 16776.6933 | 13340.1955 | 0 | 7203.0357 | 2401.0119 | 24010.119 | 7203.0357 | 0 | 0 | 7203.0357 | 7203.0357 | 7203.0357
[5 empty] | 2045 | 0 | 6235.3408 | 9361.628 | 18020.0869 | 11453.6418 | 15054.7338 | 9369.3636 | 5333.2763 | 3267.8287 | 6729.1362 | 8367.8289 | 12319.4791 | 11280.5277 | 12761.012 | 4948.4538 | 10362.6913 | 7892.0928 | 14212.7405 | 7622.7103 | 8215.419 | 11615.2023 | 16807.1788 | 12503.9392 | 6671.3246 | 6039.6766 | 5461.8052 | 7154.8461 | 12880.4543 | 6400.6375 | 1538.0043 | 3419.9516 | 3082.0607 | 10618.4546 | 11961.2813 | 8246.2809 | 8928.7799 | 9078.993 | 10726.1799 | 11189.6152 | 11122.2275 | 7513.2143 | 8053.7146 | 18048.868 | 13553.2857 | 14187.8261 | 13415.0453 | 1950.3934 | 10233.0692 | 13063.8371 | 10201.9714 | 9443.9707 | 7533.5325 | 14383.7049 | 13555.6479 | 4450.9767 | 11959.5501 | 3074.3266 | 9665.4946 | 9252.1277 | 10639.2668 | 9149.1584 | 2406.3381 | 7028.3429 | 14779.0178 | 13045.7623 | 5406.5568 | 7184.8231 | 12316.3034 | 3412.9854 | 14252.8603 | 3356.265 | 5998.114 | 7702.9291 | 9758.2063 | 19328.187 | 9829.6648 | 7410.2018 | 5253.4001 | 18372.8824 | 11274.7908 | 5027.7431 | 11810.8334 | 5416.957 | 12088.462 | 4091.5293 | 7927.5302 | 3373.9601 | 7459.7872 | 9975.4974 | 7898.3464 | 15267.8191 | 9683.9412 | 2441.1495 | 10996.6412 | 9548.1877 | 11889.8772 | 9861.0454 | 10107.9107 | 5294.2891 | 5994.2202 | 15519.883 | 5457.582 | 13262.7284 | 9840.7269 | 2229.0992 | 15974.3964 | 5427.8839 | 10403.7648 | 7711.2019 | 14586.636 | 9558.3527 | 16209.9264 | 8095.571 | 4975.3202 | 9934.3005 | 8318.0719 | 11096.2687 | 8887.273 | 10933.1983 | 8860.8343 | 8977.8284 | 8650.3142 | 9183.8074 | 12963.5136 | 16050.2571 | 13474.0613 | 8022.4617 | 8424.6817 | 12005.4544 | 6066.4743 | 3877.2178 | 1038.6466 | 9888.4498 | 6191.9411 | 9772.0991 | 8073.0285 | 9368.9022 | 9892.3097 | 7072.8595 | 20018.0722 | 4825.596 | 6937.1724 | 12123.9057 | 12810.4564 | 12418.9769 | 12313.5635 | 10149.4312 | 12554.9373 | 7221.6059 | 4620.5578 | 10204.5298 | 8655.8922 | 6351.1704 | 9240.4885 | 10775.9105 | 10511.4851 | 11213.0299 | 14795.9565 | 12985.4068 | 16250.502 | 5447.4604 | 4497.9588 | 10472.8953 | 5087.6083 | 8425.8303 | 13932.0097 | 6328.5319 | 10830.1998 | 8757.3361 | 20433.7386 | 8967.8895 | 14837.4723 | 13056.2643 | 4149.9472 | 13372.2312 | 19060.1363 | 8576.3477 | 12659.83 | 7753.4641 | 3217.1922 | 17561.3565 | 20267.7834 | 7851.9997 | 14199.4919 | 11357.0503 | 10367.0749 | 7016.9478 | 5868.0006 | 16417.7138 | 3828.1224 | 7926.3088 | 17809.7587 | 11409.3848 | 7820.7258 | 15647.6382 | 13037.2219 | 5116.3256 | 6656.6772 | 3309.9028 | 11608.9195 | 7687.7785 | 14168.6719 | 5713.375 | 7807.8427 | 7276.8132 | 8593.3278 | 7555.5551 | 12040.471 | 16287.0159 | 7023.4094 | 1769.2535 | 11723.9761 | 9140.2829 | 12300.4613 | 5294.2641 | 9493.5532 | 8750.0726 | 10318.6417 | 13063.9226 | 6544.3384 | 9626.9656 | 12365.0456 | 9807.261 | -4647.478 | 14816.2042 | 18019.6168 | 11128.7415 | 11200.9459 | 11339.3451 | 10551.7185 | 10700.7012 | 10248.093 | 7564.4751 | 11754.0454 | 11612.395 | 10145.5327 | 6349.6855 | 7157.2385 | 8359.4807 | 15738.7863 | 8699.5873 | 8148.2701 | 16735.6286 | 6155.9196 | 7513.2733 | 8377.597 | 11732.7346 | 7979.1362 | 4415.4798 | 10479.1137 | 13481.9791 | 6478.2378 | 2841.6037 | 11168.2211 | 4597.7101 | 10629.1452 | 9833.0833 | 4571.4287 | 11659.6231 | 11450.6793 | 16374.1233 | 10227.1045 | 14557.557 | 7792.3795 | 14733.6584 | 9987.1327 | 4869.2935 | 16469.6174 | 9056.8662 | 8343.1275 | 11170.0794 | 7573.8839 | 2939.8239 | 9053.2697 | 9832.9699 | 16269.1773 | 8313.411 | 5592.4277 | 5887.0501 | 12203.0673 | 19876.7222 | 8014.5376 | 2516.1192 | 20859.0962 | 10603.177 | 14188.1088 | 4716.9481 | 10067.6719 | 8302.4947 | 4262.1307 | 18482.0415 | 10776.0676 | 3320.1034 | 10101.6151 | 9294.4649 | 7520.4189 | 10717.9862 | 2379.4949 | 9929.0071 | 2405.881 | 13085.4896 | 19242.1314 | 15643.5895 | 8219.9091 | 15556.711 | 7103.7571 | 13625.7437 | 3625.2071 | 10297.6413 | 8035.9474 | 7633.5605 | 6242.6026 | 6595.7352 | 8892.7897 | 12064.209 | 21022.7255 | 13205.5063 | 10598.4133 | 8329.3479 | 15635.2549 | 8506.5987 | 6686.7789 | 16404.4255 | 2148.3915 | 8821.7214 | 8333.1273 | 7320.2364 | 11788.679 | 15753.4257 | 11004.3442 | 9118.4972 | 7521.3055 | 6082.3493 | 7918.0373 | 15731.8776 | 7197.8089 | 13206.3753 | 6196.1236 | 12918.6288 | 11739.4883 | 8122.6152 | 16099.0415 | 13086.1392 | 3234.1695 | 10384.258 | 19934.8045 | 13727.1158 | 11787.8029 | 2234.2852 | 9702.9983 | 6943.366 | 5941.427 | 13433.3138 | 9878.0449 | 13057.7291 | 9499.3735 | 8593.9433 | 8566.8527 | 12428.2673 | 4985.0608 | 8366.7321 | 3794.7934 | 10205.4825 | 5309.0917 | 10417.1933 | 13791.376 | 14430.8688 | 15713.7124 | 15211.423 | 2630.5364 | 9583.2517 | 13358.8492 | 15276.9889 | 7757.897 | 9232.8178 | 14073.6288 | 6443.3319 | 16160.9285 | 14599.7058 | 7810.8579 | 11339.5697 | 12872.2481 | 16671.8273 | 6127.3565 | 9581.8025 | 15063.8159 | 7304.7048 | 729.0622 | 9443.7964 | 5484.4093 | 8449.4138 | 7880.9336 | 13400.5233 | 16149.9402 | 11373.5697 | 8301.7323 | 7740.6719 | 7492.5598 | 9704.7411 | 11153.9213 | 5118.0817 | 10578.5999 | 13611.3692 | 7436.7965 | 10446.159 | 17488.1573 | 8548.8277 | 9154.9574 | 8441.4731 | -436.8033 | 14977.3418 | 8834.4409 | 16128.0757 | 10566.4912 | 6229.0295 | 6343.1119 | 10293.2663 | 14189.3251 | 5194.3591 | 8996.1073 | 7521.4656 | 10396.6743 | 8580.0447 | 11482.5674 | 8761.7633 | 13410.0881 | 6867.4359 | 12673.806 | 2170.5796 | 8773.7896 | 7072.1231 | 10456.3847 | 11755.1562 | 8372.3008 | 3914.7281 | 16421.1213 | 9920.6668 | 12420.0871 | 6986.5702 | 11243.2843 | 4837.0043 | 15273.489 | 9882.7504 | 11563.0667 | 12076.5572 | 15483.7077 | 8155.2251 | 10476.0266 | 6565.7378 | 7946.9256 | 14089.9815 | 6341.9436 | 14696.8469 | 7983.6704 | 6750.3929 | 10949.811 | 9246.8292 | 8762.9173 | 13604.8373 | 5124.0222 | 9877.6309 | 20927.4417 | 11303.7864 | 10514.3307 | 4616.9976 | 2545.8695 | 3587.3678 | 5325.6691 | 10707.091 | 18615.6143 | 13893.4867 | 11658.6761 | 11605.4721 | 10946.5181 | 14001.4122 | 8396.0432 | 10561.939 | 3787.2133 | 7185.3742 | 18546.4034 | 9703.3687 | 10842.3312 | 10962.767 | 10215.0298 | 14822.1007 | 9441.5163 | 9334.9017 | 10597.1684 | 8653.1662 | 6880.8583 | 5002.1033 | 2841.1447 | 10468.5291 | 10278.0194 | 14498.3444 | 7114.0285 | 10732.7012 | 11443.4506 | 10000.7992 | 16707.4532 | 13939.6233 | 0 | 7193.1864 | 2397.7288 | 23977.2879 | 7193.1864 | 0 | 0 | 7193.1864 | 7193.1864 | 7193.1864
[5 empty] | 2046 | 0 | 6225.6477 | 9737.6706 | 17992.0739 | 11968.1527 | 14812.281 | 9035.6935 | 5273.2794 | 3262.8624 | 7032.0137 | 8033.1033 | 12300.7562 | 11262.9916 | 13307.4489 | 4943.833 | 10346.7696 | 7462.8777 | 14821.6958 | 7037.3318 | 8185.3015 | 11582.9893 | 16781.9968 | 12484.9359 | 6957.2383 | 5964.5098 | 5263.8952 | 6848.8946 | 12793.1554 | 6390.7596 | 1353.8066 | 3532.3638 | 2611.9753 | 10587.6857 | 11752.134 | 8373.215 | 9329.6516 | 9016.0869 | 11185.7764 | 11669.2862 | 11598.8941 | 7501.9574 | 7990.2055 | 18021.4377 | 13532.8225 | 14165.7705 | 13317.6933 | 1947.3967 | 10217.619 | 13058.0786 | 10071.6726 | 9413.4492 | 7522.0832 | 14312.7641 | 13496.2407 | 4444.1076 | 11905.2275 | 3094.6928 | 9650.5781 | 8961.0181 | 10605.2729 | 9559.9898 | 2294.5879 | 7017.6008 | 14680.3924 | 13606.5545 | 5398.34 | 7173.735 | 12297.5853 | 3407.7183 | 14808.7695 | 3500.0465 | 5888.3144 | 8032.8655 | 9743.5858 | 19298.3584 | 10229.4092 | 7270.5321 | 5152.3862 | 18315.4544 | 11257.6556 | 5163.704 | 11793.1374 | 5405.3382 | 12070.35 | 4070.6592 | 7870.8249 | 3295.2898 | 7328.3271 | 9959.9901 | 8210.0601 | 15103.7226 | 9425.8389 | 2444.3687 | 10979.9287 | 9533.5175 | 12399.5667 | 9845.8271 | 10092.7661 | 4712.1559 | 5653.8087 | 15496.4506 | 5464.2127 | 13242.111 | 10219.6092 | 2062.2837 | 15952.6739 | 5192.79 | 10317.4513 | 8041.5477 | 14563.9605 | 9967.7616 | 16185.1511 | 8459.3178 | 4778.7542 | 9856.2395 | 7907.1348 | 11079.6433 | 8624.118 | 10916.4001 | 8754.9133 | 8918.3854 | 8497.0551 | 9577.3162 | 13518.6218 | 16731.7148 | 14051.5208 | 8009.9905 | 8580.2438 | 11986.7915 | 6004.3063 | 3673.449 | 874.1098 | 10311.8812 | 6182.4773 | 9757.0849 | 8017.0334 | 8979.2151 | 10190.4615 | 6812.4914 | 20877.9134 | 4730.5358 | 6926.6294 | 12643.5014 | 12790.6864 | 12976.9812 | 12257.0213 | 10134.1073 | 12308.6028 | 7545.8829 | 4503.3142 | 10012.8474 | 8642.6625 | 6636.6152 | 9206.0298 | 10759.159 | 10338.3762 | 11099.293 | 15460.0698 | 12965.8011 | 16225.9665 | 5680.9795 | 4491.1676 | 10286.3153 | 5075.3748 | 8570.5755 | 13866.4623 | 6318.7653 | 10813.973 | 8719.089 | 20401.9735 | 8953.9486 | 14797.4298 | 13610.6773 | 4152.5425 | 13297.6838 | 19030.7214 | 8943.6948 | 13202.2798 | 7958.4709 | 2707.5422 | 17535.0445 | 20236.5047 | 7971.9812 | 14094.1924 | 11778.0854 | 10351.5421 | 7056.9754 | 6092.7178 | 16392.7625 | 3653.68 | 8265.8131 | 17572.1459 | 11391.7771 | 7675.6648 | 15624.1936 | 13027.3024 | 5104.5341 | 6317.4322 | 3062.1368 | 11591.0831 | 7994.0457 | 14120.2924 | 5958.1344 | 7795.7931 | 7265.754 | 8961.3011 | 7544.0723 | 12556.2814 | 16244.8839 | 7012.4913 | 1506.1686 | 12250.3425 | 9126.074 | 12281.8897 | 5286.0936 | 9256.5566 | 9114.7061 | 10302.7172 | 13650.448 | 6534.4575 | 9612.5417 | 12345.8237 | 9686.0374 | -4846.5414 | 14793.44 | 17961.7614 | 10959.8151 | 11183.5336 | 11208.5338 | 10535.6822 | 11164.2912 | 10710.4527 | 7429.1579 | 11736.2988 | 12043.075 | 10129.8754 | 6117.8539 | 7012.7996 | 8717.8309 | 15584.339 | 8537.6386 | 7990.253 | 16709.9153 | 6146.6252 | 7442.8536 | 8393.7355 | 11714.8022 | 7966.8768 | 4408.6158 | 10219.2007 | 14046.2371 | 6302.8644 | 2835.5453 | 11017.4364 | 4331.2995 | 10420.2018 | 9537.044 | 4081.6732 | 11641.8025 | 11311.1881 | 16349.097 | 10066.4606 | 14542.9568 | 7524.5436 | 14711.4132 | 10414.1189 | 4669.4538 | 16455.2411 | 9463.4885 | 8330.3759 | 11153.2146 | 7562.11 | 2573.73 | 9039.5107 | 9817.795 | 16244.4517 | 8298.5772 | 5351.7976 | 5899.5445 | 12100.3681 | 19846.0471 | 7933.8043 | 2327.8717 | 20827.8433 | 10586.6939 | 14166.3096 | 4748.9187 | 9907.009 | 8252.6922 | 4453.5521 | 19273.8069 | 10535.8789 | 3303.8288 | 9726.1353 | 9280.2592 | 7509.0644 | 10698.4788 | 2445.9193 | 9377.526 | 2508.9028 | 13065.1477 | 19212.567 | 15619.8147 | 8118.5395 | 15546.9427 | 7085.2561 | 13604.562 | 3450.9277 | 10738.7158 | 7997.4072 | 7621.8933 | 6509.9159 | 6238.4005 | 8787.6561 | 12037.8478 | 20861.2131 | 13185.323 | 10974.8474 | 8270.7842 | 16270.7942 | 8867.4787 | 6620.5973 | 16379.4944 | 2091.3482 | 8896.8334 | 8562.0292 | 7475.3963 | 11699.8536 | 15729.2215 | 10987.4367 | 9465.3372 | 7509.6981 | 5992.7722 | 7761.49 | 15708.1251 | 7421.9124 | 13034.4021 | 6461.4466 | 12836.4435 | 12242.1827 | 8110.0798 | 16074.3063 | 13646.6524 | 2965.3099 | 10368.5796 | 19904.1759 | 14343.4163 | 11769.4783 | 2330.0403 | 9687.9146 | 7240.8179 | 5832.2637 | 13413.0318 | 10055.9959 | 13037.7717 | 9835.7018 | 8581.0671 | 8243.4723 | 12960.6021 | 4695.1718 | 8203.4832 | 3789.0639 | 9747.1596 | 5134.4547 | 10401.3614 | 13770.4161 | 15048.9802 | 15690.1688 | 15894.3638 | 2629.8095 | 9568.8933 | 13338.0823 | 15253.9233 | 8106.2 | 9218.6321 | 13942.4335 | 6433.3881 | 16853.3938 | 14577.1745 | 7582.7075 | 11825.4489 | 12753.0139 | 16544.6267 | 6118.0443 | 9364.9799 | 15040.6713 | 7043.625 | 646.0179 | 9374.5587 | 5475.9828 | 8828.6639 | 7869.0347 | 13379.6917 | 16842.0801 | 11356.0172 | 8008.9818 | 8088.322 | 7481.2474 | 9397.6348 | 11136.7078 | 4706.1058 | 11031.7086 | 13590.4562 | 7367.3751 | 10339.7 | 18196.1287 | 8509.3622 | 9141.135 | 8413.3025 | -432.9099 | 14870.8657 | 9193.0225 | 16103.4255 | 10431.2663 | 6193.402 | 5962.7016 | 10621.6812 | 14167.5241 | 4987.1238 | 8782.3764 | 7859.065 | 10704.114 | 8732.6901 | 11192.5051 | 9125.9478 | 13183.358 | 6857.0672 | 12654.817 | 2167.2298 | 9149.7299 | 7061.1292 | 10926.3328 | 12250.6111 | 8457.2273 | 3874.3389 | 16395.779 | 9826.3764 | 12951.9253 | 7276.5338 | 11171.0877 | 4825.9495 | 15248.1165 | 10097.3149 | 12058.7466 | 12045.3797 | 15438.8526 | 8142.6393 | 10857.2486 | 6530.4342 | 7470.4048 | 14068.2369 | 6332.1996 | 14674.2661 | 7971.404 | 6542.2167 | 10932.789 | 9232.8681 | 9138.2557 | 13584.2963 | 4938.8335 | 9862.4545 | 20888.2982 | 11286.3416 | 10986.5518 | 4671.3302 | 2126.4216 | 3538.9937 | 4690.0174 | 11165.966 | 19451.8493 | 14310.3432 | 11640.7633 | 11588.0838 | 10831.2728 | 13979.8042 | 8166.3088 | 10490.5114 | 3630.5184 | 7426.0741 | 18373.4482 | 9688.7183 | 11229.0517 | 10839.927 | 10200.4682 | 15457.1997 | 9846.3644 | 9320.8076 | 10319.2596 | 8989.4155 | 6713.0616 | 4844.9717 | 2702.7005 | 10917.4151 | 10262.3991 | 14476.6217 | 6896.4176 | 10716.4967 | 11881.6845 | 9960.2783 | 16638.2132 | 14537.1803 | 0 | 7183.3072 | 2394.4357 | 23944.3574 | 7183.3072 | 0 | 0 | 7183.3072 | 7183.3072 | 7183.3072
[5 empty] | 2047 | 0 | 6215.9546 | 10108.4348 | 12006.3985 | 12481.0443 | 14569.8283 | 3654.3028 | 3086.3895 | 3257.896 | 7333.993 | 3065.8061 | 12282.0333 | 11245.4556 | 13286.7297 | 4918.3428 | 6904.5022 | 7033.6626 | 14798.9737 | 6451.9532 | 8155.1841 | 11550.7764 | 16756.8149 | 8331.2524 | 6946.6488 | 3489.74 | 5065.9852 | 2193.9743 | 7993.7525 | 6380.8817 | 1101.253 | 3492.7782 | 2141.8898 | 6953.2701 | 6540.1972 | 8477.3391 | 9729.2414 | 5637.1885 | 11168.6539 | 11651.6409 | 11581.2396 | 5006.0352 | 7926.6964 | 17994.0074 | 13512.3594 | 9453.0451 | 13220.3412 | 1299.5172 | 10202.1688 | 13052.32 | 9941.3738 | 9382.9277 | 5019.5191 | 14241.8234 | 13436.8335 | 2965.6073 | 7645.6368 | 2978.4222 | 6439.9487 | 8669.9085 | 6954.7368 | 9969.5134 | 2182.8378 | 7006.8586 | 14581.767 | 14163.259 | 5390.1232 | 7162.6469 | 12278.8673 | 3402.4511 | 15355.1663 | 3494.6606 | 3180.8277 | 8020.4494 | 9728.9652 | 19268.5297 | 10192.2797 | 7130.8624 | 2803.9592 | 18258.0263 | 7512.2829 | 5290.9638 | 11775.4414 | 5152.9657 | 12052.238 | 4049.7891 | 7814.1196 | 3216.6196 | 4108.3161 | 9944.4827 | 8170.7362 | 9031.8622 | 9167.7365 | 2339.0923 | 7326.9545 | 6361.811 | 12380.8171 | 6570.2408 | 6734.8746 | -1480.5019 | 5313.3972 | 10340.7978 | 5228.2842 | 8836.6723 | 10161.1259 | 1895.4683 | 15930.9514 | 1638.3284 | 6425.0808 | 8029.1733 | 9718.7636 | 9952.3549 | 16160.3758 | 8821.9275 | 1959.601 | 9778.1785 | 7496.1977 | 7393.415 | 3744.9994 | 10899.6019 | 5098.9412 | 8858.9424 | 8343.796 | 9562.6558 | 13497.5739 | 16699.8277 | 14030.1331 | 5345.1947 | 8361.3757 | 11968.1285 | 5942.1382 | 3469.6802 | 709.5731 | 10295.826 | 6173.0136 | 6510.9997 | 7961.0384 | 3433.0137 | 10474.2172 | 2844.6764 | 21731.4228 | 4607.075 | 6916.0864 | 12624.2568 | 8535.3813 | 13533.2411 | 12200.4792 | 6762.5005 | 12062.2684 | 7869.1278 | 4386.0707 | 5264.0224 | 5767.3114 | 6921.1748 | 9171.5711 | 7179.7587 | 5730.808 | 10985.5562 | 16122.0435 | 12946.1954 | 16201.4311 | 5672.3892 | 4484.3765 | 5595.4329 | 3351.5499 | 8340.8393 | 8886.1481 | 6308.9986 | 7216.134 | 8680.842 | 20370.2085 | 5975.113 | 14757.3873 | 14160.3922 | 3970.6956 | 13223.1364 | 19001.3064 | 8929.871 | 13182.0705 | 7818.8792 | 2197.8922 | 17508.7326 | 20205.226 | 7742.985 | 13988.8929 | 11694.3627 | 10336.0093 | 6785.1386 | 6056.635 | 16367.8112 | 1184.1669 | 8253.037 | 10290.1088 | 11374.1693 | 7530.6038 | 15600.749 | 8775.4727 | 3374.9273 | 5978.1872 | 2667.264 | 7734.845 | 7958.6339 | 9231.2195 | 5948.966 | 7783.7434 | 7254.6949 | 8947.3487 | 5034.1925 | 12536.9598 | 10707.8134 | 4679.5475 | 1243.0838 | 12775.0258 | 9111.865 | 12263.3182 | 3527.4748 | 9019.5601 | 9475.5754 | 10286.7928 | 14235.098 | 6524.5767 | 9598.1177 | 8238.5655 | 5705.8792 | -4839.0504 | 14770.6758 | 11768.8279 | 6230.2456 | 7462.9507 | 6739.5675 | 7030.5069 | 11624.8485 | 11171.5416 | 3961.2537 | 7831.6446 | 11957.6486 | 6759.7897 | 2293.3861 | 6868.3607 | 8704.6486 | 15429.8917 | 4729.1819 | 4160.0233 | 16684.2021 | 4101.6495 | 4528.3095 | 8037.5364 | 7817.3725 | 7954.6173 | 4401.7518 | 9959.2878 | 14011.2961 | 6127.491 | 1879.7735 | 10866.6518 | 4064.8889 | 5402.0457 | 4360.9509 | 3591.9178 | 11623.9818 | 11171.6969 | 16324.0708 | 9905.8167 | 9771.9249 | 7256.7077 | 9816.9415 | 10397.2325 | 1864.3528 | 16440.8649 | 9868.8106 | 5558.9203 | 7442.5518 | 5046.3168 | 2162.9401 | 6032.1051 | 9802.62 | 16219.7261 | 5521.5942 | 5111.1674 | 5888.8104 | 7525.8304 | 13243.5097 | 7853.0711 | 2139.6242 | 13898.3616 | 7064.6701 | 14144.5105 | 4571.2471 | 9746.3461 | 8202.8897 | 4644.3675 | 19244.1484 | 5161.5707 | 3287.5541 | 9350.6555 | 6192.7843 | 7497.7098 | 7115.9212 | 2406.5884 | 8826.045 | 2504.9965 | 8718.5819 | 12820.7369 | 15596.0399 | 4838.6176 | 15537.1743 | 7066.7551 | 9078.5416 | 3246.1688 | 10722.1175 | 7601.7137 | 7610.2262 | 6499.7802 | 5881.0657 | 5100.2831 | 12011.4867 | 20699.7006 | 13165.1396 | 11340.9244 | 5219.5197 | 16211.4333 | 8850.2876 | 6554.4157 | 10930.1083 | 2034.305 | 8579.8688 | 8776.8256 | 7614.0836 | 11611.0282 | 15705.0173 | 7332.0257 | 9406.9108 | 7498.0907 | 5903.1951 | 7604.9426 | 10482.0485 | 7326.1133 | 12862.4289 | 6451.3864 | 8082.8774 | 12223.1221 | 5411.9554 | 16049.5711 | 13625.5594 | 2659.1804 | 10352.9012 | 19873.5473 | 14957.7462 | 7853.961 | 2326.4937 | 9672.8309 | 7229.6757 | 5723.1005 | 13392.7498 | 9794.9226 | 13017.8142 | 9749.8358 | 5726.1221 | 3482.2663 | 12940.5695 | 4405.2827 | 8040.2343 | 3783.3345 | 3624.4886 | 2187.6874 | 6940.874 | 13749.4563 | 15025.7197 | 15666.6251 | 16575.1209 | 2629.0826 | 9554.5348 | 8900.7155 | 15230.8577 | 8453.3893 | 9204.4465 | 13811.2382 | 6423.4443 | 16827.5956 | 14554.6432 | 7354.5571 | 11807.3472 | 7769.6637 | 10193.1934 | 6108.7321 | 4560.1519 | 15017.5266 | 6782.5452 | -101.6118 | 9305.3211 | 5467.5564 | 9206.6921 | 7857.1359 | 13358.86 | 16816.4449 | 7578.009 | 7716.2312 | 8434.8716 | 7469.9349 | 4097.2199 | 11119.4943 | 4294.1298 | 11014.6574 | 13569.5431 | 7297.9536 | 10233.241 | 18126.8486 | 5466.6993 | 6099.889 | 5496.4987 | -429.0165 | 9227.6033 | 9158.9623 | 16078.7753 | 6111.6188 | 3961.9217 | 1567.956 | 10492.6176 | 14145.723 | 4779.8886 | 8568.6455 | 8195.5767 | 10995.898 | 8863.4308 | 10902.4428 | 9100.7206 | 7137.192 | 6846.6986 | 12635.828 | 2163.8801 | 9135.724 | 7050.1353 | 11394.8236 | 12223.6147 | 8170.0515 | 3833.9497 | 16370.4368 | 9732.086 | 12931.7597 | 7255.9833 | 6996.8906 | 4814.8947 | 15222.7439 | 10290.0928 | 12040.5125 | 12014.2023 | 15393.9975 | 5433.6827 | 10772.8694 | 4162.4424 | 6993.8839 | 14046.4922 | 4225.5398 | 14651.6853 | 7959.1375 | 6034.023 | 10915.7671 | 9218.907 | 9124.1311 | 13563.7554 | 1867.2177 | 6581.3139 | 20849.1548 | 7531.5137 | 11457.2779 | 4711.4041 | -1282.714 | 2016.4271 | 4054.3657 | 11148.9704 | 20285.4525 | 14109.7114 | 11622.8504 | 11570.6955 | 10716.0275 | 9328.8942 | 7936.5743 | 6589.1947 | 1207.1415 | 7658.4626 | 18200.4929 | 6465.2919 | 11133.8908 | 10717.087 | 10185.9066 | 15433.5387 | 9831.5896 | 6219.7847 | 10041.3508 | 8941.0796 | 6545.2648 | 4687.8401 | 2437.9833 | 10901.0331 | 6848.1438 | 9660.2092 | 6678.8067 | 10700.2922 | 11811.3205 | 9919.7575 | 16568.9731 | 14515.1985 | 0 | 7173.3971 | 2391.1324 | 23911.3238 | 7173.3971 | 0 | 0 | 7173.3971 | 7173.3971 | 7173.3971
[5 empty] | 2048 | 0 | 6206.2616 | 10046.4136 | 11988.2699 | 12462.0181 | 14327.3756 | 3329.0073 | 3029.9213 | 3252.9296 | 7323.4383 | 2738.7663 | 12263.3104 | 11227.9196 | 13266.0106 | 4673.1266 | 6894.2652 | 6604.4475 | 14776.2517 | 209.8696 | 5315.9162 | 7599.9173 | 11182.6193 | 8319.109 | 6936.0592 | 3418.5544 | 4868.0752 | 1895.2382 | 7914.2714 | 4258.2651 | 848.6995 | 3453.1925 | -2037.5149 | 6688.6354 | 6339.35 | 8209.3202 | 9714.1801 | 5359.0846 | 11151.5313 | 11633.9957 | 11563.585 | 4998.9005 | 7863.1873 | 12008.2559 | 13491.8963 | 9126.5793 | 8226.1909 | 1297.5904 | 10186.7187 | 8831.1172 | 9811.075 | 9352.4062 | 5012.2028 | 9124.3247 | 8689.111 | 2863.2339 | 7598.2912 | 2862.1516 | 6430.3342 | 3807.8333 | 6686.0402 | 9954.1487 | 518.4788 | 6996.1165 | 14483.1416 | 14115.2277 | 3597.0853 | 4779.9741 | 12260.1492 | 3397.184 | 15243.3956 | 3489.2747 | 2902.4461 | 8008.0334 | 9714.3446 | 12858.8042 | 10155.1502 | 6991.1928 | 2557.095 | 11933.694 | 7501.3332 | 5188.7256 | 7858.3119 | 4900.5933 | 12034.1261 | 2576.5767 | 4842.0907 | 3137.9493 | 3981.9801 | 9928.9754 | 8131.4123 | 8877.5673 | 4455.7506 | 2233.8159 | 7074.2597 | 6352.3786 | 12362.0676 | 6343.4345 | 6502.7959 | -2053.3266 | 4972.9858 | 9984.3 | 4992.3557 | 8823.3297 | 10102.6425 | 1728.6528 | 15909.229 | 1408.7416 | 6345.0819 | 8016.7989 | 9704.0891 | 9936.9482 | 16135.6005 | 8808.5676 | 1767.3861 | 9700.1176 | 7085.2606 | 7382.8779 | 3182.2823 | 7273.8217 | 4998.9101 | 5598.1394 | 4524.4756 | 9547.9954 | 13476.5259 | 16667.9406 | 14008.7453 | 5160.5956 | 8142.5075 | 7986.8998 | 3522.9876 | 3265.9115 | 545.0364 | 10279.7709 | 6163.5498 | 6501.3462 | 7905.0433 | 3051.8817 | 10305.0635 | 2590.4593 | 21657.025 | 4273.3682 | 6905.5435 | 12605.0123 | 8240.7379 | 13512.7464 | 12143.937 | 6529.364 | 11815.9339 | 7857.0001 | 2174.1887 | 5079.9008 | 5758.8302 | 6910.7737 | 5962.8143 | 7168.9179 | 5269.9161 | 10871.8193 | 16096.903 | 8639.6114 | 16176.8956 | 5663.799 | 4477.5853 | 5116.5374 | 3342.1561 | 8111.1031 | 8828.7547 | 4210.2942 | 7205.8495 | 8642.595 | 13594.0062 | 5966.0911 | 14717.3448 | 14105.1881 | 3788.8487 | 8452.4295 | 18971.8915 | 8916.0471 | 13161.8612 | 7679.2876 | -2762.2212 | 17482.4207 | 13483.9061 | 7513.9888 | 13883.5934 | 11610.64 | 6897.7104 | 6513.3019 | 6020.5521 | 16342.8599 | 1013.5323 | 8240.2609 | 9595.3343 | 11356.5616 | 7385.5429 | 15577.3044 | 8772.5908 | 3365.9859 | 5638.9421 | 2272.3913 | 7467.908 | 7923.2221 | 9190.8712 | 5939.7976 | 5194.4613 | 7243.6357 | 8933.3963 | 5026.8548 | 12517.6381 | 10674.798 | 4517.9369 | -1029.0567 | 12755.2494 | 6080.7797 | 12244.7466 | 3405.7056 | 8782.5635 | 9431.3467 | 6864.8649 | 14213.0614 | 4354.1601 | 6405.2803 | 8226.1259 | 5334.2224 | -4831.5593 | 14747.9116 | 11312.8246 | 6068.8857 | 7205.2139 | 6327.223 | 7020.2594 | 11589.2151 | 11156.6103 | 3831.4657 | 7561.6495 | 11872.2221 | 6749.6977 | 1828.4033 | 3588.648 | 8691.4663 | 15275.4444 | 4573.2832 | 3763.6907 | 16658.4888 | 4095.7325 | 4462.6085 | 7681.3373 | 7805.8767 | 7942.3578 | 4394.8877 | 9699.3748 | 13976.3551 | 2907.299 | 1875.2907 | 6092.8402 | 3798.4783 | 5201.0812 | 4073.0081 | 3102.1623 | 11606.1612 | 11032.2056 | 16299.0445 | 9745.1728 | 9765.2161 | 3015.116 | 9802.7797 | 10380.3461 | 1495.4395 | 11069.2881 | 9853.5332 | 5550.7456 | 7431.8153 | 5038.6973 | 1637.7621 | 5824.0675 | 9787.4451 | 16195.0006 | 5327.5054 | 1681.7197 | 5615.8742 | 7132.9225 | 13223.7379 | 7772.3378 | -3.1491 | 13419.4346 | 7054.003 | 14122.7113 | 4393.5754 | 5466.0043 | 8153.0872 | 4637.2473 | 19214.4898 | 4588.1933 | 2107.0236 | 3669.1144 | 6183.6775 | 5003.5781 | 6865.1826 | 2367.2575 | 8274.5639 | 2501.0902 | 8417.4811 | 12378.2808 | 15572.2651 | 4742.5215 | 15527.4059 | 4658.5855 | 9064.8338 | 2888.0354 | 10705.5191 | 7206.0203 | 7598.559 | 6489.6445 | 1229.9048 | 5001.0928 | 7954.3567 | 20538.1882 | 8785.7228 | 11219.2305 | 5165.9211 | 16152.0724 | 8833.0965 | 3889.4768 | 10914.1769 | 1977.2617 | 8262.9042 | 8611.0874 | 7420.5311 | 7156.7312 | 10480.7035 | 7321.1548 | 9348.4843 | 7486.4833 | 5813.618 | 7448.3953 | 10120.681 | 7230.3142 | 7405.7781 | 6441.3262 | 8008.4423 | 12204.0616 | 5225.1334 | 16024.8359 | 13604.4664 | 2221.2594 | 10337.2228 | 13262.5614 | 14934.5909 | 7842.1022 | 2322.9472 | 9657.7472 | 7218.5335 | 3042.6232 | 13372.4679 | 9533.8494 | 8687.4055 | 9663.9698 | 5528.8043 | 2870.8845 | 12920.5369 | 1012.5775 | 7876.9854 | 3777.605 | 3175.5634 | 1833.1476 | 6930.7572 | 13728.4964 | 15002.4592 | 15643.0815 | 16549.4618 | 2628.3556 | 6376.1953 | 8887.2762 | 10164.2751 | 8440.3031 | 9190.2608 | 13680.0429 | 6413.5005 | 16801.7974 | 9713.004 | 7126.4067 | 11789.2454 | 7658.4996 | 9662.0591 | 4076.6471 | 4045.5817 | 10021.9083 | 2819.3539 | -227.7856 | 5801.0285 | 5459.1299 | 9192.3353 | 7845.237 | 8915.0009 | 16790.8097 | 7316.4144 | 7423.4807 | 8421.9401 | 7458.6224 | 3798.398 | 11102.2808 | -643.8734 | 10997.6062 | 13548.6301 | 4402.2281 | 10126.782 | 18057.5685 | 5232.3354 | 6091.0894 | 5473.1207 | -425.1231 | 9130.3133 | 9124.9021 | 10730.1302 | 5983.3362 | 3783.79 | 927.0275 | 10363.554 | 14123.922 | 1828.752 | 8354.9146 | 8182.7966 | 10811.9436 | 8606.052 | 5077.1888 | 9075.4934 | 6920.117 | 4569.1273 | 8432.4888 | 1444.0598 | 9121.7182 | 4704.8897 | 11377.6996 | 12196.6183 | 7882.8757 | 3793.5605 | 10924.7693 | 5856.7379 | 12911.5941 | 7235.4327 | 6931.4996 | 4803.8398 | 10143.118 | 10034.1012 | 12022.2783 | 11983.0249 | 15349.1424 | 5425.5706 | 10688.4901 | 4131.009 | 1496.7538 | 9373.8908 | 4219.2747 | 14629.1045 | 5311.5103 | 5525.8293 | 10898.7452 | 9204.9459 | 9110.0065 | 13543.2145 | 1494.7087 | 6354.1864 | 20810.0114 | 7271.5241 | 11439.7129 | 4543.8633 | -1697.2018 | 1872.3824 | -2358.233 | 11131.9748 | 20254.5291 | 13909.0796 | 11604.9376 | 7721.6752 | 10600.7822 | 9006.8586 | 3546.5202 | 6269.2189 | 903.3459 | 7560.8033 | 10894.1058 | 6242.4017 | 11038.7299 | 10594.2471 | 10171.3451 | 15409.8777 | 9816.8148 | 6005.3584 | 4670.0943 | 8892.7437 | 3147.4186 | 4530.7085 | 2173.266 | 10884.6512 | 6611.9624 | 9646.4414 | 2852.7284 | 10684.0877 | 11740.9566 | 9879.2366 | 10743.1213 | 14493.2166 | 0 | 7163.4567 | 2387.8189 | 23878.189 | 7163.4567 | 0 | 0 | 7163.4567 | 7163.4567 | 7163.4567
[5 empty] | 2049 | 0 | 4141.6018 | 9984.3925 | 11573.2747 | 12442.9918 | 7722.078 | 2668.9954 | 2848.7913 | 2171.1119 | 7312.8836 | 2104.5388 | 8184.9356 | 7492.6864 | 13245.2914 | 4427.9105 | 6656.8258 | 1295.0749 | 14753.5296 | -365.3911 | 5290.8233 | 7574.7135 | 11167.3626 | 8032.7932 | 6925.4696 | 3188.2501 | 1658.7769 | 1308.1201 | 7522.3287 | 4252.1662 | 596.146 | 3413.6069 | -2500.9657 | 6425.3149 | 5806.7657 | 7941.3014 | 9699.1188 | 5082.19 | 11134.4088 | 11616.3504 | 11545.9304 | 4827.0067 | 4849.7195 | 11991.483 | 9004.9797 | 8800.3088 | 8137.5976 | 1252.9012 | 6798.9846 | 8832.8986 | 5586.3305 | 6112.0601 | 4839.6996 | 9062.4105 | 8638.0896 | 2761.3971 | 7282.5754 | 2745.8811 | 6208.8107 | 3524.8996 | 6418.6626 | 9938.7839 | 442.3936 | 4669.4172 | 9029.387 | 14067.1964 | 3592.0609 | 4773.128 | 8182.8258 | 2267.365 | 15131.6249 | 3483.8888 | 2625.0119 | 7995.6173 | 6483.743 | 12840.387 | 10118.0207 | 3550.4812 | 2311.0504 | 11894.594 | 7243.1625 | 5086.4874 | 7847.5907 | 4648.2209 | 8032.0582 | 2562.3672 | 4790.5999 | 1455.2249 | 3650.8411 | 6625.8668 | 8092.0884 | 8331.5261 | 4205.6148 | 2128.5395 | 6822.891 | 6133.6018 | 12343.3181 | 6117.8173 | 6271.9363 | -2998.1877 | 438.0441 | 9629.6738 | 4756.4271 | 8517.8946 | 10044.1592 | -116.2894 | 10634.265 | 959.0461 | 6012.7018 | 8004.4246 | 9368.1649 | 9921.5415 | 10769.3819 | 8795.2077 | 1401.2663 | 5947.1678 | 1510.5307 | 7129.0078 | 2621.2486 | 7263.4788 | 4663.4736 | 5544.4226 | 4377.7738 | 9533.335 | 13455.478 | 16636.0534 | 13987.3576 | 4976.107 | 7923.6393 | 7974.1931 | 3465.0354 | 642.017 | -1053.7293 | 10263.7157 | 4113.7373 | 6277.4389 | 4949.3261 | 2328.8191 | 10135.9098 | 2090.3999 | 21582.6271 | 3939.6614 | 4608.9862 | 12585.7677 | 7947.6392 | 13492.2517 | 7833.0889 | 6297.4516 | 5911.7395 | 7844.8724 | 2060.6918 | 4593.5931 | 5560.5606 | 6900.3727 | 5934.0333 | 6920.7532 | 4810.6414 | 6417.1771 | 16071.7625 | 8627.6736 | 10797.0454 | 5655.2087 | 2988.5024 | 4639.2845 | 3219.266 | 7881.3669 | 8458.4138 | 4204.2639 | 6958.0668 | 5581.6992 | 13572.3789 | 5759.5643 | 9691.2937 | 14049.984 | 3607.0019 | 8386.282 | 12662.3117 | 8902.2232 | 13141.6519 | 7539.696 | -3263.9109 | 11668.4684 | 13464.5936 | 7284.9926 | 8615.7554 | 11526.9173 | 6888.2997 | 6241.4651 | 5984.4693 | 10907.7608 | 690.7105 | 8227.4848 | 8903.1288 | 7579.6513 | 3772.2885 | 10396.9174 | 8488.4262 | 3243.1354 | 901.5622 | 1877.5185 | 7202.3708 | 7887.8102 | 8829.5345 | 5930.6292 | 5187.0215 | 4834.6401 | 8919.4439 | 4853.8474 | 12498.3165 | 10277.411 | 4356.423 | -1288.548 | 12735.4731 | 6071.1055 | 8172.5869 | 3284.5747 | 4132.1207 | 9387.118 | 6855.0326 | 14191.0248 | 4348.1437 | 6396.5414 | 7941.364 | 4963.973 | -4824.0682 | 9843.1567 | 10859.0587 | 5605.1077 | 6947.6312 | 5916.4607 | 6778.6457 | 11553.5817 | 11141.6791 | 3480.6924 | 7293.0719 | 11786.7957 | 6517.1722 | 1364.7307 | 3449.8171 | 8678.284 | 9062.8547 | 4175.583 | 3368.6974 | 11118.3278 | 3954.8286 | 4208.3124 | 7325.1381 | 7537.1297 | 5300.9453 | 2932.8243 | 4728.2936 | 13941.4141 | 2737.3717 | 1807.8321 | 5990.1783 | 358.9482 | 4681.2158 | 3461.4669 | -1380.9675 | 7746.2988 | 6303.3543 | 10878.4693 | 5421.0966 | 9439.0169 | 2754.3878 | 9465.5386 | 10363.4597 | 1127.4763 | 11059.5001 | 9838.2558 | 5359.64 | 7176.1415 | 4864.2739 | 1112.5842 | 5617.1217 | 6532.384 | 10809.0747 | 5134.4238 | 1446.7933 | 5342.9381 | 6741.6454 | 12768.1832 | 4592.689 | -187.9006 | 12943.0233 | 6809.8162 | 9425.881 | 4215.9038 | 5312.7101 | 5141.673 | 4630.1271 | 19184.8312 | 4093.1746 | 2092.8314 | 3303.1254 | 5970.7809 | 4996.6644 | 6615.7434 | 2327.9266 | 1520.6327 | 2497.184 | 8116.5605 | 11938.145 | 10393.4406 | 4435.6542 | 10487.2607 | 4644.3588 | 8751.0386 | 2529.9021 | 10688.9208 | 6810.3268 | 5071.5053 | 6479.5088 | 880.2502 | 4693.3297 | 7935.2052 | 12584.8184 | 8773.3366 | 11097.5366 | 4913.8754 | 16092.7116 | 8815.9054 | 3844.417 | 10538.5476 | 901.7619 | 7945.9397 | 8445.3493 | 7226.9786 | 7075.7142 | 10465.8005 | 7069.0133 | 9290.0578 | 4996.6649 | 3280.4968 | 3848.2419 | 9761.2108 | 7134.5151 | 7243.2573 | 6431.266 | 7624.246 | 12185.001 | 5039.2909 | 10695.4107 | 13583.3733 | 1783.3383 | 6899.4364 | 13243.7028 | 14911.4356 | 7570.634 | 2319.4007 | 6444.869 | 7207.3913 | 2938.0591 | 8925.2688 | 9272.7761 | 8675.1579 | 9578.1039 | 5332.5229 | 2261.1211 | 12900.5042 | 728.2383 | 4133.8146 | 2521.3102 | 2351.0328 | 1479.6188 | 6692.2238 | 9162.8489 | 14979.1986 | 10440.8197 | 16523.8027 | 1777.244 | 6367.4962 | 8579.6274 | 10150.2306 | 8427.2168 | 6133.8296 | 8310.3758 | 4280.5296 | 16775.9992 | 9699.0925 | 2876.3365 | 11771.1437 | 7224.7939 | 9166.6068 | 4070.9529 | 3601.8247 | 10007.6577 | 2564.8959 | -353.7171 | 5737.935 | 3643.5715 | 9177.9785 | 5236.195 | 8900.8176 | 16765.1745 | 7056.1911 | 2691.233 | 8409.0087 | 4978.1544 | 3168.4677 | 7409.938 | -924.3676 | 10980.555 | 9042.7237 | 4337.8619 | 6054.9961 | 17988.2884 | 4999.0667 | 5881.5401 | 5258.1961 | -255.7303 | 8691.5778 | 9090.8419 | 10715.0028 | 5577.5827 | 3606.4592 | 287.563 | 10234.4905 | 9426.6891 | 1626.4247 | 3837.6338 | 8170.0165 | 10627.9893 | 8348.6732 | 4797.0271 | 9050.2662 | 6317.1527 | 4562.8139 | 8420.9842 | 1441.9916 | 9107.7123 | 4697.4045 | 11360.5756 | 12169.6219 | 7595.6999 | 2285.2224 | 10909.1222 | 5769.2106 | 12891.4284 | 7214.8822 | 6610.8675 | 3179.0611 | 10126.7858 | 9778.1096 | 12004.0442 | 7891.8764 | 10078.8112 | 5238.6609 | 10604.1109 | 3944.894 | 1029.2131 | 9360.4649 | 4073.9623 | 9763.8616 | 5303.9576 | 5017.6356 | 7273.0197 | 6143.7139 | 9095.8819 | 9039.2313 | 1123.2523 | 6128.2499 | 13829.553 | 7012.8974 | 11422.1479 | 4376.3225 | -2309.937 | 1728.8752 | -2983.5517 | 11114.9791 | 20223.6057 | 13708.4477 | 7745.4505 | 7711.1404 | 6219.5785 | 8686.5112 | 3324.2272 | 5950.6399 | 600.3769 | 7463.144 | 10776.349 | 6020.6817 | 10943.569 | 6181.4389 | 6798.141 | 15386.2167 | 9802.0401 | 5792.0577 | 4401.2958 | 8844.4078 | 2985.3992 | 1815.8039 | 1908.5487 | 10868.2692 | 6377.0204 | 9314.7357 | 2641.5718 | 7130.9466 | 11670.5926 | 6389.7472 | 10684.1778 | 14471.2348 | 0 | 7153.4832 | 2384.4944 | 23844.9441 | 7153.4832 | 0 | 0 | 7153.4832 | 7153.4832 | 7153.4832
[5 empty] | 2050 | 0 | 4135.0022 | 9922.3713 | 11159.4716 | 12423.9655 | 7490.1973 | 2009.4422 | 2670.2143 | 2167.9348 | 7302.3289 | 1470.7323 | 8172.9579 | 7480.747 | 8838.6516 | 4182.6943 | 6419.6977 | 873.9683 | 9848.1931 | -1317.2014 | 5078.7339 | 7288.6573 | 10782.725 | 7746.8532 | 4622.5789 | 2958.1639 | 1465.8704 | 823.8995 | 7153.5479 | 4105.0537 | -1781.1194 | 1981.3629 | -3211.3346 | 6830.2446 | 5274.6361 | 7673.2825 | 9684.0574 | 5365.0018 | 7431.8762 | 7753.7036 | 7706.6217 | 4655.3387 | 4791.1118 | 11578.0827 | 8991.9377 | 9373.5437 | 7723.0392 | 1208.2707 | 6789.1375 | 8548.5735 | 5462.8348 | 6086.8718 | 4667.4228 | 8664.5624 | 8274.9813 | 2941.3006 | 6969.1711 | 896.8805 | 5986.9759 | 2937.6907 | 6819.8353 | 9923.4191 | 267.5565 | 4662.5231 | 8939.6592 | 14019.1651 | 3468.2265 | 4607.9917 | 8170.8511 | 2263.7788 | 15019.8541 | 2325.3699 | 2695.6072 | 5336.3069 | 6474.4659 | 12396.1472 | 6591.1983 | 3455.387 | 2368.2756 | 11440.1442 | 6985.3306 | 4984.2493 | 7577.296 | 1129.4353 | 8020.5656 | 2452.223 | 4559.1913 | 1401.6621 | 3319.9827 | 6615.3086 | 5192.2001 | 7786.0218 | 3658.9974 | 631.345 | 7268.4007 | 5915.1119 | 8238.9413 | 6516.3897 | 6681.704 | -3742.5085 | 206.2746 | 10258.622 | 1265.208 | 8213.3367 | 6357.2892 | -280.3166 | 10621.2709 | 588.4573 | 5680.6676 | 5342.6643 | 9033.2056 | 6621.6764 | 10753.4815 | 8781.8477 | 1035.3849 | 5875.2127 | 1108.1734 | 6875.4712 | 2635.4926 | 7012.8968 | 4360.0096 | 5277.6009 | 3987.0335 | 6363.2086 | 8978.9102 | 11053.075 | 9336.2137 | 5300.2409 | 3562.4088 | 7698.1095 | 3267.1799 | 442.2693 | -1165.7543 | 6849.0306 | 4107.6636 | 6053.8253 | 4898.149 | 1606.2251 | 9966.7561 | 1590.6774 | 21508.2293 | 3605.9545 | 4602.2415 | 8400.6872 | 8465.4236 | 13471.7569 | 7783.6154 | 6708.7605 | 5744.0224 | 7832.7447 | 1807.7611 | 4168.4797 | 5362.5511 | 6889.9716 | 5693.949 | 6673.3012 | 4967.4296 | 6339.7392 | 16046.6219 | 8330.3647 | 10781.4079 | 3774.7494 | 2984.1742 | 4771.3378 | 3097.7443 | 3576.0211 | 8090.8621 | 4058.8087 | 6710.6096 | 5548.4744 | 13102.4742 | 5553.6307 | 9659.5356 | 13994.7798 | 881.1146 | 8007.5253 | 12642.2845 | 5941.3793 | 8771.6495 | 3924.6059 | -3896.2299 | 11651.7728 | 12998.758 | 3043.3311 | 8519.0336 | 7181.7753 | 6651.0459 | 1895.5174 | 3762.0702 | 10891.7986 | 368.0973 | 5491.0562 | 9272.4617 | 7567.663 | 3673.5236 | 10382.0412 | 8200.2747 | 3121.4824 | 670.5869 | -2141.1197 | 7672.4515 | 5090.347 | 8468.6377 | 3958.4808 | 5007.5657 | 4827.5652 | 5951.9911 | 4681.0669 | 8342.1748 | 9880.5234 | 4640.1919 | -1681.7761 | 12715.6967 | 5860.9109 | 8160.7504 | 3498.5629 | 3902.4572 | 9342.8893 | 6617.8685 | 14168.9881 | 4198.3071 | 6176.2253 | 7657.4201 | 5181.3478 | -3219.6024 | 9828.504 | 11537.521 | 5141.7442 | 7400.1863 | 6188.0946 | 6537.349 | 11517.9483 | 11126.7479 | 3172.9126 | 7769.4084 | 7305.1773 | 6284.3199 | 1314.3119 | 3102.2804 | 5792.5974 | 8957.6991 | 3778.2141 | 3496.898 | 11101.7769 | 3814.1098 | 3954.2748 | 2008.1456 | 7268.7352 | 5293.0542 | 2928.1509 | 4476.2083 | 9202.3248 | 2364.7601 | 1740.4597 | 5585.7309 | 97.8098 | 4228.338 | 2850.3692 | -1864.0879 | 7734.8618 | 6208.3816 | 10862.4079 | 5267.3703 | 9113.4389 | 2229.1387 | 9128.7402 | 6908.1056 | 1006.7546 | 10693.177 | 9822.9784 | 5168.7852 | 6920.8034 | 4690.3515 | 587.4062 | 5983.8992 | 6522.0521 | 10793.2568 | 5467.6712 | 999.5969 | 5070.0019 | 7096.8787 | 12311.9884 | 4537.7216 | -502.759 | 13788.6365 | 6566.3309 | 9411.8495 | 1331.842 | 4885.1814 | 5096.7913 | 4623.0068 | 12805.1819 | 4219.5548 | 2001.1382 | 2583.9279 | 5758.1635 | 4824.4797 | 7044.4981 | 1244.3825 | 979.4571 | 1666.3838 | 8645.2574 | 12717.3179 | 10378.231 | 4129.0758 | 10480.6099 | 4471.0591 | 8438.1447 | 2171.7687 | 7133.8284 | 1683.5069 | 5064.0175 | 4323.8098 | 244.7687 | 4390.0403 | 7647.7377 | 12474.8525 | 8470.7695 | 10975.8427 | 4662.1016 | 10442.6997 | 5853.4511 | 3628.923 | 10163.4112 | 846.4108 | 2665.2232 | 8279.6111 | 7033.426 | 6726.6164 | 10104.7421 | 6817.2023 | 5845.1262 | 4988.762 | 3194.9797 | 3697.4162 | 10398.7501 | 4027.9628 | 6728.9517 | 4291.6171 | 7240.4743 | 8131.1143 | 5367.5979 | 10679.4893 | 9065.5976 | 1345.4173 | 6889.4439 | 12786.8098 | 14888.2802 | 7299.9455 | 1548.1423 | 6434.5993 | 4810.6734 | 2662.3305 | 8912.3423 | 4354.4646 | 8375.9767 | 5777.6992 | 5680.9154 | 2095.3364 | 8609.848 | 237.3541 | 3976.5138 | 2517.6586 | 1527.0171 | 1409.4608 | 6454.0035 | 9149.4401 | 9997.177 | 10425.8807 | 16498.1436 | 1777.93 | 6148.1804 | 8272.8624 | 9800.4545 | 8414.1306 | 6124.6987 | 8187.8843 | 4273.7593 | 11197.4647 | 9363.5322 | 2721.0001 | 7856.8773 | 6791.5302 | 9700.1306 | 3930.6089 | 3709.7 | 9662.4047 | 2063.9996 | -459.5616 | 5446.1803 | 3638.1477 | 9163.6217 | 5228.6114 | 8592.6523 | 11190.3375 | 7515.8981 | 2405.8587 | 8396.0773 | 4970.9445 | 2538.9912 | 7398.2181 | -1489.0662 | 7328.4662 | 9029.2625 | 4085.3573 | 5955.1255 | 11647.4093 | 5308.2667 | 5672.2659 | 5043.5341 | -253.0794 | 8257.3731 | 5911.3067 | 10345.4732 | 5172.2096 | 3815.536 | -68.0996 | 5850.528 | 9412.6564 | 1241.4442 | 3692.1149 | 8157.2364 | 10444.0349 | 8091.2944 | 4148.4044 | 5946.308 | 5785.8054 | 4405.5798 | 8130.9401 | 1392.1029 | 6079.1185 | 4534.7703 | 11343.4516 | 8051.9227 | 2684.7204 | 2247.2722 | 10531.6984 | 5429.9897 | 8602.517 | 4744.0067 | 6293.3077 | 3170.6875 | 9774.0072 | 9522.1181 | 8012.4821 | 7867.4447 | 10042.6383 | 5051.4886 | 6489.132 | 3758.991 | 227.4657 | 9036.6202 | 3928.8405 | 9749.327 | 5120.977 | -677.5062 | 7261.4303 | 6134.8159 | 6070.6279 | 9026.1397 | 1085.1839 | 6528.2255 | 13802.9022 | 7469.7838 | 11404.5828 | 4208.7817 | -2922.4005 | 1814.6288 | -3993.4242 | 7418.9724 | 20192.6823 | 7650.2205 | 7733.9205 | 7445.5454 | 6141.1137 | 9252.4326 | 2824.9943 | 6283.746 | 544.8293 | 7365.4847 | 10190.3899 | 6413.9138 | 6720.5241 | 6065.7268 | 6789.1599 | 10269.8276 | 6542.7608 | 6170.3576 | 3793.4485 | 5633.4824 | 2608.3653 | 1662.922 | -751.5316 | 7254.4578 | 6793.4165 | 8983.4657 | 2190.2105 | 7120.6188 | 7398.0934 | 6354.9569 | 10242.0343 | 9659.2872 | 0 | 7143.4788 | 2381.1596 | 23811.596 | 7143.4788 | 0 | 0 | 7143.4788 | 7143.4788 | 7143.4788
[5 empty] | 2051 | 0 | 4001.5105 | 6280.6015 | 11916.1515 | 8312.3037 | 7149.2495 | 2176.3173 | 2875.4612 | 2098.1895 | 4888.8108 | 1600.0459 | 7910.0234 | 7239.2434 | 8845.2641 | 1042.5271 | 6854.9044 | 557.8914 | 9855.4448 | -1682.2871 | 4897.4303 | 7035.7465 | 10424.5897 | 8272.9617 | 4626.4281 | 3165.3388 | 1332.8184 | 1017.6977 | 7670.0761 | 3968.2394 | -1700.5173 | 1993.9966 | -3450.7353 | 6603.6654 | 5649.5841 | 3171.4522 | 6478.0374 | 5170.4933 | 7438.0647 | 7760.16 | 7713.0389 | 4971.4945 | 4600.0496 | 11193.5306 | 8702.6555 | 9071.2058 | 7406.9982 | 1290.1822 | 6570.7223 | 8270.252 | 5234.6823 | 5878.9787 | 4984.3993 | 8338.8558 | 7972.3958 | 2846.4528 | 7458.4396 | 899.7901 | 6392.8782 | 2642.679 | 6587.6152 | 6638.6829 | 209.2248 | 4512.5237 | 8616.8184 | 9177.0643 | 3353.0335 | 4454.4153 | 7907.9844 | 2190.7138 | 9370.1675 | 2327.0888 | 2528.8083 | 5340.2695 | 6266.174 | 11983.0052 | 6597.0581 | 3285.8364 | 2223.968 | 11045.5661 | 7459.7222 | 2696.7086 | 7325.6252 | 1134.9202 | 7762.5338 | 2363.8371 | 4386.901 | 1323.1804 | 3555.5225 | 6401.7442 | 5197.0035 | 8328.1937 | 3371.5422 | 633.6823 | 7034.9145 | 6316.1115 | 8245.8018 | 6306.2564 | 6467.0645 | -3727.7784 | 49.7668 | 9929.0794 | 1270.6743 | 8770.2508 | 6363.3819 | -389.0051 | 10281.0303 | 734.397 | 6072.3781 | 5346.6136 | 9645.7118 | 6626.5934 | 10407.5283 | 5875.5303 | 1121.535 | 5657.2011 | 773.7261 | 7342.4019 | 2440.8027 | 6779.2034 | 4698.7545 | 5070.984 | 3750.4246 | 6368.5072 | 8985.6276 | 11062.3963 | 9343.9879 | 5129.2848 | 3569.3645 | 7441.483 | 3134.1378 | 285.5232 | -1201.8563 | 6854.1546 | 3975.5148 | 6464.2286 | 4710.3405 | 1748.1952 | 5490.2311 | 1720.5703 | 14074.045 | 100.2533 | 4454.1815 | 8407.6824 | 8192.44 | 9013.3327 | 7508.0736 | 6493.2518 | 5455.9315 | 5240.0395 | 1672.5724 | 4533.3831 | 5726.7355 | 4609.763 | 5489.0787 | 7125.7915 | 4682.6907 | 6091.4844 | 10732.7939 | 8053.6816 | 10434.5562 | 3777.8926 | 2888.1695 | 4482.1142 | 3309.8134 | 3582.8648 | 8660.005 | 3923.5356 | 7166.3441 | 5352.7043 | 12665.6863 | 5930.2006 | 9336.603 | 9105.5206 | 939.1508 | 7704.4336 | 12234.2463 | 5945.7912 | 8778.9535 | 3969.1564 | -3997.2117 | 11276.9204 | 12565.5321 | 3050.069 | 8184.6676 | 7188.931 | 6430.1394 | 1982.2738 | 3773.586 | 10541.3955 | 409.1491 | 5495.1337 | 8820.1356 | 7323.4116 | 3494.7795 | 10048.0376 | 8751.4622 | 3334.9333 | 500.0835 | -2015.0965 | 7425.0737 | 5094.985 | 9046.2182 | 3961.4069 | 4840.6723 | 4672.2562 | 5956.444 | 4998.9701 | 8348.3413 | 10558.3487 | 4490.5254 | -1811.4412 | 8506.0172 | 5665.5298 | 7898.2086 | 3385.7452 | 3616.6082 | 6047.9676 | 6397.3065 | 9478.1795 | 4058.8654 | 5971.0894 | 8176.6396 | 4933.5636 | -3221.9931 | 9511.3283 | 11143.5844 | 5504.8275 | 7161.4978 | 5909.5394 | 6981.317 | 7569.0706 | 7459.898 | 3445.8607 | 7519.828 | 7312.5593 | 6710.3814 | 1174.2796 | 2899.9288 | 5797.4208 | 8609.6868 | 4047.2709 | 3320.1684 | 10743.5113 | 4073.1357 | 4228.4316 | 2016.4756 | 7762.3735 | 5122.242 | 2833.6204 | 4171.0765 | 9210.2239 | 2168.2465 | 1858.8178 | 5338.4847 | -22.687 | 4605.0667 | 3069.6379 | -2122.7298 | 7486.0214 | 5952.8785 | 10512.9503 | 4997.7142 | 9727.6285 | 1972.6712 | 9748.6961 | 6913.8794 | 839.4695 | 10341.842 | 6570.967 | 5519.8105 | 7390.8127 | 5008.3858 | -3300.5887 | 5791.6756 | 6311.5485 | 10446.0239 | 5290.4745 | 793.7896 | 1442.3561 | 6809.7397 | 13146.7111 | 4360.3287 | -628.9048 | 13345.6977 | 7011.5679 | 9108.1196 | 1388.5457 | 4619.2959 | 4904.9743 | 3093.0412 | 12814.6474 | 3985.1664 | 1925.9967 | 2241.4729 | 6149.215 | 4664.2404 | 6815.7128 | 1256.9349 | 577.7384 | 1667.6305 | 8366.41 | 12307.2818 | 10044.35 | 4416.9484 | 10148.7847 | 4316.8291 | 9010.3021 | -1155.7891 | 7139.1257 | 1691.4513 | 4901.1016 | 4327.0446 | -32.3563 | 4730.4299 | 7387.5905 | 12013.8147 | 8189.4231 | 6540.7907 | 4982.5753 | 10461.6447 | 5858.9376 | 3482.4267 | 10853.6343 | 780.4476 | 2766.3821 | 4367.6981 | 3306.1856 | 6470.1237 | 9768.0179 | 7279.3568 | 5850.8128 | 4827.7464 | 3036.7169 | 3474.3816 | 10064.7062 | 4058.537 | 6387.8768 | 4294.8278 | 7760.4765 | 8137.1974 | 5194.5096 | 10334.8514 | 9072.3294 | -2438.26 | 6667.8017 | 12360.71 | 9959.3416 | 7794.9261 | 1549.4314 | 6226.8688 | 4814.2294 | 2496.377 | 8625.6208 | 4362.2849 | 8097.7787 | 5805.1033 | 5498.4247 | 1810.3814 | 8616.2414 | 37.0973 | 3744.6503 | 2436.6623 | 1667.816 | 1231.4609 | 6892.3113 | 8855.0909 | 10004.6005 | 10090.4667 | 11036.241 | 1722.8525 | 5943.976 | 8833.8126 | 9474.9442 | 5628.5346 | 5927.0485 | 7848.6003 | 4135.8209 | 11206.7888 | 9051.462 | 2535.3945 | 7863.4196 | 7262.2404 | 9342.7045 | 3800.0584 | 3501.2186 | 9340.4207 | 1825.064 | -502.235 | 5224.4807 | 3520.741 | 6129.0946 | 5060.4003 | 8306.2051 | 11199.6556 | 7273.5338 | 2118.3225 | 5617.429 | 4811.0229 | 2739.2511 | 7159.4357 | -1624.2578 | 7333.9081 | 8737.8791 | 3922.6964 | 5698.3002 | 11669.5199 | 5125.537 | 6057.4838 | 5392.5563 | -243.4544 | 8856.1942 | 5916.5886 | 10001.8608 | 5534.3596 | 3674.5392 | -325.8621 | 5891.7185 | 9108.9005 | 1064.3518 | 3482.5185 | 5455.9731 | 5701.82 | 3762.0091 | 3885.5799 | 5951.4777 | 6274.4387 | 4259.2537 | 7860.8807 | 1345.7065 | 6084.1805 | 4383.5978 | 7589.3816 | 8060.5385 | 2776.3722 | 2152.1965 | 10180.6952 | 5212.8931 | 8608.9528 | 4748.1212 | 6745.6316 | 3066.1702 | 9447.804 | 4522.3575 | 8019.154 | 7607.8433 | 9704.196 | 5393.9672 | 6516.0616 | 4025.6148 | -96.5662 | 8735.4454 | 4195.186 | 9434.7063 | 4950.3287 | -668.7964 | 7027.007 | 5937.451 | 6075.1357 | 8735.7572 | 972.2219 | 6317.7402 | 13354.3061 | 7228.9066 | 7630.2817 | 1631.404 | -3086.067 | 1737.2726 | -4147.3099 | 7425.1501 | 13509.9947 | 7660.0565 | 7484.3391 | 7198.2506 | 5898.4009 | 8954.0705 | 2631.6912 | 6037.8268 | 460.9163 | 4266.7697 | 9784.7458 | 6207.8766 | 6727.4555 | 5822.022 | 6570.5795 | 10278.3792 | 6548.2089 | 5972.1443 | 3464.7221 | 5638.793 | 2399.8968 | 1497.2608 | -747.5093 | 7260.4985 | 6575.1884 | 9593.5557 | 1957.3188 | 6891.5394 | 7405.1495 | 6131.575 | 9870.5005 | 9667.3304 | 0 | 7133.4423 | 2377.8141 | 23778.1411 | 7133.4423 | 0 | 0 | 7133.4423 | 7133.4423 | 7133.4423
Average | Median | 10th | 90th | Max | Dual-Fuel Penetration
0.1764% | 0% | 0% | 0.6825% | 1.135% | 2022 | 0% | 0% | 0% | 0.9599% | 0% | 0% | 0.8133% | 0.3427% | 0% | 0% | 0.7464% | 0% | 0% | 0% | 0% | 0.5521% | 0% | 0% | 0% | 0% | 0% | 0% | 0.6662% | 0% | 0.3866% | 0% | 0.7007% | 0.7592% | 0% | 0% | 0% | 0% | 0.5806% | 0.8061% | 0% | 0% | 0.5343% | 0% | 0% | 0% | 0.4003% | 0% | 0% | 0% | 0.7558% | 0% | 0.1039% | 0% | 0% | 0% | 0% | 0.4014% | 0% | 0% | 0.2371% | 0.6776% | 0% | 0.5149% | 0% | 0.5827% | 0% | 0% | 0% | 0% | 0% | 0% | 0% | 0% | 0% | 0% | 0% | 0.4186% | 0% | 0% | 0% | 0% | 0% | 0.3621% | 0% | 0.6007% | 0% | 0% | 0% | 0% | 0% | 0% | 0% | 0.4976% | 0% | 0% | 0.9519% | 0% | 0% | 0.5859% | 0.5087% | 0% | 0.5253% | 0.5386% | 0.904% | 0% | 0.8269% | 0% | 0.7065% | 0% | 0% | 0% | 0.5348% | 0.6133% | 0% | 0.777% | 0% | 0% | 0% | 0.4226% | 0% | 0% | 0.5913% | 0.7438% | 0% | 0.572% | 0% | 0% | 0% | 0% | 0% | 0% | 0.4274% | 0% | 0% | 0% | 0% | 0% | 0% | 0% | 0.5206% | 0% | 0.8309% | 0% | 0.5974% | 0% | 0% | 0% | 0% | 0.6825% | 0% | 0% | 0.5408% | 0% | 0% | 0% | 0.7343% | 0.4612% | 0% | 0% | 0.574% | 0.7145% | 0% | 0% | 0% | 0% | 0% | 0% | 0.7258% | 0.2758% | 0% | 0.7919% | 0% | 0.5771% | 0% | 0% | 0.4777% | 0% | 0% | 0% | 0% | 0% | 0% | 0% | 0% | 0% | 0% | 0% | 0% | 0% | 0% | 0% | 0% | 0% | 0% | 0.3698% | 0% | 1.135% | 0% | 0% | 0% | 0.6835% | 0.2768% | 0% | 0% | 0.6185% | 0% | 0.78% | 0% | 0% | 0% | 0% | 0.4026% | 0% | 0.8854% | 0.3741% | 0% | 0% | 0% | 0% | 0.282% | 0% | 0% | 0% | 0% | 0% | 0% | 0.6587% | 0.6218% | 0% | 0% | 0.9885% | 0.7348% | 0.5967% | 0.699% | 0.5622% | 0% | 0% | 0.537% | 0.6263% | 0% | 0.5405% | 0.5789% | 0% | 0% | 0% | 0.5876% | 0.5917% | 0% | 0.328% | 0.4583% | 0% | 0.6251% | 0% | 0% | 0% | 0% | 0% | 0.153% | 0% | 0% | 0.7749% | 0.7863% | 0% | 0% | 0% | 0% | 0% | 0.7664% | 0% | 0.785% | 0% | 0.4198% | 0% | 0% | 0.4445% | 0.5952% | 0.4035% | 0% | 0.4824% | 0% | 0% | 0.4451% | 0% | 0% | 0.7205% | 1.059% | 0% | 0% | 1.111% | 0.5648% | 0% | 0% | 0% | 0% | 0% | 0% | 0.8272% | 0% | 0% | 0.4952% | 0% | 0.5741% | 0% | 0% | 0% | 0.6971% | 1.025% | 0% | 0.5121% | 0% | 0% | 0.7258% | 0% | 0% | 0% | 0% | 0% | 0% | 0.5772% | 0% | 0% | 0% | 0% | 0.4822% | 0% | 0% | 0% | 0.874% | 0% | 0% | 0% | 0% | 0% | 0% | 0.5863% | 0% | 0% | 0% | 0% | 0.8382% | 0% | 0% | 0% | 0.7527% | 0% | 0.4327% | 0% | 0% | 0% | 0% | 0% | 0% | 0.6279% | 0% | 0% | 0% | 0% | 0% | 0% | 0% | 0% | 0.4579% | 0.7151% | 0% | 0% | 0% | 0% | 0.9127% | 0.4467% | 0.555% | 0% | 0% | 0% | 0% | 0% | 0% | 0.7116% | 0% | 0% | 0% | 0% | 0% | 0% | 0% | 0% | 0% | 0.7837% | 1.003% | 0% | 0.7393% | 0% | 0% | 0.1071% | 0% | 0% | 0% | 0% | 0% | 0% | 0.6059% | 0% | 0% | 0% | 0.8046% | 0% | 0% | 0% | 0% | 0% | 0% | 0% | 0.4839% | 0.4878% | 0.4654% | 0% | 0.8921% | 0% | 0% | 0.6742% | 0.3538% | 0.6468% | 0% | 0% | 0% | 0% | 0% | 0% | 0% | 0% | 0% | 0.9377% | 0% | 0% | 0% | 0% | 0% | 0% | 0% | 0% | 0% | 0% | 0% | 0% | 0% | 0.6609% | 0% | 0% | 0% | 0% | 0% | 0% | 0.4345% | 0% | 0.3759% | 0% | 0% | 0.3379% | 0% | 0% | 0% | 0% | 0% | 0% | 0% | 0.4651% | 0.5262% | 0% | 0.6022% | 0% | 0% | 0.4817% | 0.2375% | 0% | 0% | 0% | 0% | 0% | 0% | 0% | 0.7459% | 0% | 0.6171% | 0.3652% | 0% | 0% | 0.517% | 0% | 0% | 0% | 0% | 0% | 0.4974% | 0% | 0% | 0% | 0% | 0% | 0% | 0.5476% | 0.7726% | 0% | 0% | 0% | 0% | 0% | 0% | 0 | 0% | 0% | 0% | 0% | 0% | 0% | 0% | 0% | 0%
0.477% | 0% | 0% | 1.368% | 2.348% | 2023 | 0% | 0% | 0% | 1.921% | 0% | 0% | 1.628% | 0.686% | 0% | 0% | 1.494% | 0% | 0% | 0% | 0% | 1.105% | 0% | 0% | 0.913% | 0.4534% | 0.6324% | 0.8956% | 1.334% | 0% | 0.7739% | 0% | 1.403% | 1.52% | 0.341% | 0% | 0% | 0.5987% | 1.201% | 1.614% | 0% | 0% | 1.105% | 0% | 0% | 0% | 0.8014% | 0% | 0.9616% | 0% | 1.563% | 0.7903% | 0.208% | 0% | 0.6803% | 0% | 0% | 0.8034% | 0.8145% | 0.7567% | 0.4904% | 1.356% | 0% | 1.031% | 0.7377% | 1.205% | 0% | 0.2506% | 0% | 0% | 0% | 0.2881% | 0.3828% | 0% | 0% | 0% | 0% | 0.8657% | 0% | 0% | 1.03% | 0% | 0% | 0.749% | 1.011% | 1.202% | 0% | 0.6293% | 0% | 0% | 0.2344% | 0.4705% | 0% | 0.9961% | 0% | 0% | 1.905% | 0.7188% | 0% | 1.212% | 1.018% | 0% | 1.087% | 1.114% | 1.81% | 0% | 1.71% | 0% | 1.414% | 0% | 0% | 0% | 1.071% | 1.228% | 0% | 1.555% | 0% | 0% | 0% | 0.8458% | 0% | 0% | 1.184% | 1.538% | 0.5825% | 1.145% | 0.5167% | 0.5917% | 0% | 0% | 0% | 0% | 0.8839% | 0% | 0.6395% | 0.3804% | 0% | 0% | 0% | 0% | 1.042% | 0% | 1.663% | 0% | 1.196% | 0% | 0% | 0% | 0% | 1.412% | 0% | 0% | 1.119% | 0% | 0% | 0.3381% | 1.47% | 0.9231% | 0% | 0.5123% | 1.149% | 1.478% | 0% | 0% | 0.6919% | 0% | 0% | 0% | 1.501% | 0.552% | 0% | 1.585% | 0.3371% | 1.155% | 0% | 1.089% | 0.9562% | 0% | 0% | 0% | 0.7579% | 0% | 0% | 0% | 0% | 0.7183% | 0% | 1.08% | 0% | 0% | 0% | 0.5524% | 0% | 0% | 0% | 0.7402% | 0% | 2.348% | 0% | 0% | 0% | 1.368% | 0.554% | 0% | 0% | 1.279% | 0% | 1.561% | 0% | 0.416% | 0% | 0% | 0.8058% | 0% | 1.772% | 0.7738% | 0.3243% | 0% | 0.4869% | 0% | 0.5834% | 0% | 0% | 0.5497% | 0% | 0.3487% | 0.513% | 1.318% | 1.286% | 0% | 0% | 2.045% | 1.471% | 1.234% | 1.446% | 1.125% | 0% | 0% | 1.075% | 1.295% | 0% | 1.082% | 1.197% | 0.506% | 0% | 0% | 1.176% | 1.224% | 0% | 0.6566% | 0.9173% | 0% | 1.251% | 0% | 0% | 0% | 0% | 0.4914% | 0.3063% | 0.7461% | 0% | 1.551% | 1.574% | 0% | 0% | 0% | 0% | 0% | 1.534% | 0.6413% | 1.571% | 0% | 0.8682% | 0.8646% | 0% | 0.8897% | 1.191% | 0.8076% | 0% | 0.9977% | 0% | 0% | 0.9205% | 0.5147% | 0% | 1.49% | 2.12% | 0% | 0.3154% | 2.299% | 1.131% | 0% | 0% | 0.6649% | 0% | 0% | 0% | 1.711% | 0.1879% | 0.8564% | 0.9912% | 0.4007% | 1.187% | 0% | 0% | 0% | 1.442% | 2.12% | 0% | 1.025% | 0% | 0.3857% | 1.453% | 0% | 0% | 0% | 0% | 0% | 0.693% | 1.155% | 0.6505% | 0% | 0.7036% | 0% | 0.9652% | 0% | 0% | 0.4194% | 1.75% | 0% | 0% | 0% | 0% | 0.7046% | 0.8393% | 1.173% | 0% | 0% | 0% | 0% | 1.734% | 0% | 0.8529% | 0% | 1.507% | 0% | 0.895% | 0% | 0% | 0% | 0% | 1.062% | 0% | 1.257% | 0% | 0% | 0% | 0.415% | 0% | 0% | 0.6957% | 0% | 0.9472% | 1.479% | 0% | 0.5008% | 0% | 0% | 1.827% | 0.9238% | 1.111% | 0% | 0% | 0% | 0% | 0% | 0.5106% | 1.424% | 0.814% | 0% | 0% | 0% | 0% | 0% | 0.7778% | 0% | 0% | 1.569% | 2.074% | 0.3265% | 1.529% | 0.8025% | 0.5975% | 0.2215% | 0.5544% | 0% | 0% | 0% | 0.7139% | 0% | 1.253% | 0% | 0% | 0% | 1.61% | 0% | 0.7305% | 0% | 0% | 0.4561% | 0% | 0% | 1.001% | 0.9764% | 0.9316% | 0% | 1.786% | 0% | 0.8593% | 1.35% | 0.7318% | 1.338% | 0% | 0% | 0.4429% | 0% | 0% | 0% | 0% | 0.8933% | 0% | 1.877% | 0.3659% | 0.6753% | 0.1156% | 0% | 0.3767% | 0% | 0% | 0% | 0% | 0.8748% | 0.6102% | 0% | 0% | 1.323% | 0% | 0.8157% | 0% | 0% | 0% | 0% | 0.8696% | 0% | 0.7523% | 0.8103% | 0.7506% | 0.6763% | 0% | 0.4253% | 0% | 0% | 0% | 0% | 0% | 0.9619% | 1.088% | 0% | 1.246% | 0% | 0% | 0.9642% | 0.4913% | 0.9324% | 0% | 0% | 0% | 0% | 0.6184% | 0% | 1.543% | 0.6715% | 1.276% | 0.7554% | 0% | 1.151% | 1.069% | 0% | 0% | 0% | 0% | 0% | 1.029% | 0.822% | 0% | 0.5213% | 0% | 0% | 0% | 1.133% | 1.546% | 0.5824% | 0% | 0% | 0% | 0.9291% | 0% | 0 | 0% | 0% | 0.6% | 0% | 0% | 0% | 0% | 0% | 0%
0.9289% | 0.764% | 0% | 2.17% | 3.638% | 2024 | 0% | 0.3322% | 0% | 2.948% | 0% | 1.029% | 2.498% | 1.058% | 0.1741% | 0% | 2.293% | 0.6564% | 0.6009% | 0% | 0% | 1.696% | 0.789% | 0% | 1.828% | 0.9076% | 1.266% | 1.793% | 2.047% | 0% | 1.188% | 0.4869% | 2.153% | 2.332% | 0.6826% | 0% | 0% | 1.198% | 1.861% | 2.476% | 0% | 0% | 1.713% | 0% | 0% | 0% | 1.23% | 0.477% | 1.925% | 0.7222% | 2.422% | 1.582% | 0.3192% | 0.5452% | 1.362% | 0.662% | 0.519% | 1.233% | 1.63% | 1.515% | 0.7601% | 2.085% | 0% | 1.582% | 1.477% | 1.868% | 0% | 0.5071% | 0.3745% | 0.8658% | 0% | 0.5766% | 0.7662% | 0.6562% | 0.1818% | 0% | 0% | 1.342% | 0% | 0.52% | 2.061% | 0% | 0.5337% | 1.161% | 2.026% | 1.845% | 0% | 1.26% | 0% | 0.6441% | 0.4699% | 0.9419% | 0.2629% | 1.529% | 0.5314% | 0% | 2.924% | 1.439% | 0% | 1.878% | 1.563% | 0% | 1.684% | 1.726% | 2.777% | 0.6945% | 2.651% | 0% | 2.17% | 0% | 0.2713% | 0.8494% | 1.643% | 1.884% | 0% | 2.387% | 0% | 0.8636% | 0% | 1.298% | 0.5942% | 0.8349% | 1.816% | 2.384% | 1.166% | 1.757% | 1.034% | 1.184% | 0% | 0% | 0% | 0% | 1.37% | 0% | 1.28% | 0.7615% | 0.3913% | 0.2319% | 0% | 0.3299% | 1.599% | 0.4688% | 2.552% | 0% | 1.835% | 0% | 0% | 0.3696% | 0% | 2.188% | 0% | 0.6879% | 1.733% | 0.9258% | 0% | 0.6767% | 2.256% | 1.417% | 0% | 1.026% | 1.763% | 2.29% | 0.7065% | 0% | 1.385% | 0.8659% | 0% | 0.2397% | 2.326% | 0.8472% | 0% | 2.437% | 0.6749% | 1.773% | 0.4887% | 2.179% | 1.467% | 0.8062% | 0% | 0% | 1.517% | 1.015% | 0% | 0% | 0% | 1.438% | 0.9358% | 2.161% | 0% | 0.8347% | 0% | 1.106% | 0% | 0% | 0.8747% | 1.136% | 0% | 3.638% | 0.6078% | 0.5608% | 0.8338% | 2.1% | 0.8503% | 0.7111% | 0% | 1.982% | 0% | 2.396% | 0% | 0.8326% | 0.3877% | 0% | 1.237% | 0% | 2.72% | 1.199% | 0.6491% | 0% | 0.9745% | 0.6554% | 0.9041% | 0.7136% | 0% | 1.1% | 0% | 0.698% | 1.027% | 2.023% | 1.993% | 0% | 0.7893% | 3.169% | 2.257% | 1.912% | 2.241% | 1.727% | 0% | 0% | 1.65% | 2.007% | 0% | 1.66% | 1.855% | 1.013% | 0% | 0.9857% | 1.805% | 1.897% | 0.8916% | 1.008% | 1.408% | 0% | 1.92% | 0.4251% | 0.2352% | 0.7617% | 0% | 0.9837% | 0.4701% | 1.5% | 0.513% | 2.38% | 2.415% | 0.6457% | 0.6212% | 0.742% | 0.8724% | 0.6732% | 2.353% | 1.284% | 2.412% | 0% | 1.346% | 1.73% | 0% | 1.365% | 1.828% | 1.239% | 0% | 1.546% | 0.5238% | 0.8668% | 1.427% | 1.03% | 0% | 2.31% | 3.253% | 0.5043% | 0.6315% | 3.563% | 1.735% | 0.7559% | 0% | 1.331% | 0.4788% | 0% | 0% | 2.675% | 0.3761% | 1.714% | 1.521% | 0.8021% | 1.84% | 0% | 1.003% | 0% | 2.234% | 3.286% | 0.8335% | 1.573% | 0.8124% | 0.772% | 2.229% | 0% | 0% | 0% | 0.4067% | 0% | 1.387% | 1.782% | 1.302% | 1.266% | 1.408% | 0% | 1.481% | 0% | 0% | 0.8423% | 2.685% | 0.1647% | 0% | 0% | 0% | 1.41% | 1.68% | 1.801% | 0% | 0.4007% | 0.3951% | 0.5568% | 2.687% | 0% | 1.707% | 0% | 2.312% | 0% | 1.387% | 0.8577% | 0% | 0% | 0.5533% | 2.126% | 0% | 1.929% | 0% | 0.5169% | 0% | 0.8307% | 0.7158% | 0% | 1.393% | 0% | 1.468% | 2.292% | 0% | 1.002% | 0.5788% | 0.2022% | 2.804% | 1.432% | 1.705% | 0.7348% | 0% | 0.8373% | 0% | 0.1375% | 1.022% | 2.186% | 1.629% | 0% | 0.4919% | 0.847% | 0.3433% | 0% | 1.557% | 0.6609% | 0% | 2.408% | 3.225% | 0.6535% | 2.39% | 1.606% | 1.196% | 0.3432% | 1.11% | 0.2922% | 0% | 0.4199% | 1.429% | 0% | 1.942% | 0.7178% | 0% | 0.3992% | 2.472% | 0.5942% | 1.483% | 0% | 0.7252% | 0.9131% | 0.6411% | 0% | 1.551% | 1.498% | 1.43% | -0.669% | 2.748% | 0% | 1.72% | 2.071% | 1.134% | 2.073% | 0% | 0.7559% | 0.8865% | 0.7056% | 0% | 0% | 0% | 1.788% | 0% | 2.88% | 0.7325% | 1.352% | 0.2315% | 0% | 0.754% | 0% | 0% | 0% | 0.2373% | 1.751% | 1.222% | 0% | 0% | 2.035% | 0.2609% | 1.633% | 0% | 0% | 0.6564% | 0.8449% | 1.335% | 0% | 1.155% | 1.622% | 1.503% | 1.038% | 0.783% | 0.8514% | 0% | 0.5833% | 0.4927% | 0% | 0.7249% | 1.491% | 1.687% | 1.122% | 1.93% | 0% | 0% | 1.48% | 0.7614% | 1.866% | 0% | 0% | 0% | 0.6211% | 1.238% | 0.6897% | 2.391% | 1.344% | 1.978% | 1.171% | 0% | 2.312% | 1.657% | 0% | 0.6936% | 0.543% | 0% | 0% | 1.594% | 1.646% | 0% | 1.044% | 0.4136% | 0% | 0% | 1.755% | 2.373% | 1.166% | 0.5719% | 0% | 0.5576% | 1.86% | 0% | 0 | 0% | 0% | 1.801% | 0% | 0% | 0% | 0% | 0% | 0%
1.503% | 1.413% | 0.1243% | 3.074% | 5.006% | 2025 | 0% | 0.6648% | 0% | 4.041% | 0% | 2.059% | 3.424% | 1.456% | 0.3485% | 0% | 3.143% | 1.314% | 1.203% | 0.71% | 0% | 2.324% | 1.579% | 0.7904% | 2.804% | 1.393% | 1.943% | 2.751% | 2.805% | 0.3712% | 1.628% | 0.9746% | 2.996% | 3.207% | 1.047% | 0.3689% | 0.2255% | 1.839% | 2.561% | 3.394% | 0% | 0% | 2.357% | 0.5969% | 0.6227% | 0.6189% | 1.686% | 0.9547% | 2.954% | 1.446% | 3.333% | 2.428% | 0.4375% | 1.091% | 2.088% | 1.325% | 1.039% | 1.69% | 2.502% | 2.324% | 1.046% | 2.861% | 0.2806% | 2.168% | 2.266% | 2.57% | 0% | 0.7866% | 0.7495% | 1.733% | 0% | 0.8849% | 1.176% | 1.314% | 0.3639% | 0% | 0.1868% | 1.846% | 0.4286% | 1.041% | 3.163% | 0.5652% | 1.075% | 1.597% | 3.111% | 2.529% | 0% | 1.933% | 0.529% | 1.289% | 0.7221% | 1.45% | 0.5301% | 2.095% | 1.064% | 0.4633% | 4.008% | 2.208% | 0.2254% | 2.584% | 2.142% | 0.6617% | 2.317% | 2.376% | 3.897% | 1.407% | 3.647% | 0.5272% | 2.974% | 0.5876% | 0.5431% | 1.7% | 2.287% | 2.582% | 0.4291% | 3.271% | 0.5318% | 1.729% | 0% | 1.779% | 1.189% | 1.671% | 2.489% | 3.321% | 1.789% | 2.422% | 1.587% | 1.818% | 0.511% | 0.7213% | 0.899% | 0.7498% | 1.884% | 0.6709% | 1.964% | 1.174% | 0.7832% | 0.4726% | 0.5502% | 0.6603% | 2.192% | 0.9385% | 3.498% | 0% | 2.515% | 0% | 0% | 0.7398% | 0.6747% | 3.01% | 0% | 1.377% | 2.385% | 1.865% | 0% | 1.038% | 3.119% | 1.942% | 0% | 1.574% | 2.416% | 3.151% | 1.419% | 0% | 2.125% | 1.733% | 0.3032% | 0.4797% | 3.201% | 1.162% | 0.6601% | 3.345% | 1.036% | 2.43% | 0.9782% | 3.343% | 2.011% | 1.614% | 0% | 0.412% | 2.328% | 2.032% | 0.4772% | 0.7045% | 0.5629% | 2.259% | 1.873% | 3.316% | 0.6499% | 1.671% | 0.6901% | 1.697% | 0.6855% | 0.3541% | 1.751% | 1.557% | 0.441% | 5.006% | 1.217% | 1.129% | 1.669% | 2.876% | 1.166% | 1.44% | 0.6255% | 2.728% | 0.4473% | 3.284% | 0.3179% | 1.278% | 0.7761% | 0.4781% | 1.695% | 0.67% | 3.728% | 1.65% | 0.996% | 0% | 1.495% | 1.312% | 1.244% | 1.428% | 0% | 1.688% | 0% | 1.071% | 1.576% | 2.773% | 2.742% | -6.465% | 1.58% | 4.36% | 3.094% | 2.631% | 3.083% | 2.367% | 0% | 0% | 2.28% | 2.762% | 0.712% | 2.275% | 2.589% | 1.554% | 0.4652% | 1.979% | 2.474% | 2.633% | 1.785% | 1.381% | 1.929% | 0.8034% | 2.632% | 0.8509% | 0.4708% | 1.525% | 0.7619% | 1.51% | 0.6443% | 2.312% | 1.027% | 3.292% | 3.311% | 1.292% | 1.243% | 1.491% | 1.746% | 1.347% | 3.224% | 1.97% | 3.305% | 0.5569% | 1.852% | 2.654% | 0% | 1.872% | 2.506% | 1.698% | 0% | 2.128% | 1.048% | 1.735% | 1.963% | 1.581% | 0% | 3.178% | 4.458% | 1.013% | 0.969% | 4.902% | 2.378% | 1.513% | 0.4551% | 2.042% | 0.9585% | 0% | 1.028% | 3.708% | 0.5772% | 2.631% | 2.085% | 1.231% | 2.532% | 0.1726% | 2.007% | 0.1339% | 3.074% | 4.522% | 1.668% | 2.156% | 1.625% | 1.185% | 3.055% | 0% | 0.573% | 0.7662% | 0.8141% | 0.3473% | 2.129% | 2.453% | 1.998% | 2.54% | 2.161% | 0% | 2.03% | 0.9054% | 0.477% | 1.297% | 3.68% | 0.3296% | 0.8189% | 0% | 0% | 2.171% | 2.578% | 2.468% | 0.5485% | 0.802% | 0.7908% | 1.114% | 3.697% | 0.4917% | 2.62% | 0.3447% | 3.169% | 0.6532% | 1.908% | 1.717% | 0.7281% | 0% | 1.108% | 3.262% | 0% | 2.643% | 0.1243% | 1.035% | 0.3864% | 1.275% | 1.433% | 0.7543% | 2.137% | 0.605% | 2.02% | 3.154% | 0.6915% | 1.538% | 1.159% | 0.4047% | 3.843% | 1.97% | 2.337% | 1.471% | 0.803% | 1.676% | 0% | 0.2752% | 1.569% | 2.995% | 2.5% | 0% | 0.9846% | 1.695% | 0.687% | 0.8993% | 2.389% | 1.334% | 0.631% | 3.3% | 4.449% | 1.003% | 3.315% | 2.465% | 1.835% | 0.4723% | 1.703% | 0.5849% | 0% | 0.8405% | 2.192% | 0.8987% | 2.672% | 1.437% | 0% | 0.7991% | 3.387% | 1.189% | 2.308% | 0.5886% | 1.452% | 1.401% | 1.283% | 1.019% | 2.138% | 2.054% | 1.96% | -0.669% | 3.777% | 0.5094% | 2.639% | 2.839% | 1.561% | 2.853% | 0.6891% | 1.513% | 1.36% | 1.423% | 0% | 0% | 0% | 2.744% | 0.4986% | 3.98% | 1.124% | 2.074% | 0.3552% | 0.4882% | 1.157% | 0% | 0.6625% | 0.7758% | 0.4751% | 2.687% | 1.875% | 0.691% | 0.3968% | 2.796% | 0.5223% | 2.506% | 0% | 0.6435% | 1.314% | 1.691% | 1.829% | 0.656% | 1.582% | 2.489% | 2.306% | 1.423% | 1.567% | 1.307% | 0.84% | 1.167% | 0.9862% | 0.4876% | 1.451% | 2.08% | 2.321% | 2.247% | 2.656% | 0% | 0% | 2.028% | 1.055% | 2.864% | 0.5958% | 0% | 0.9487% | 1.243% | 1.9% | 1.385% | 3.29% | 2.063% | 2.722% | 1.635% | 0% | 3.558% | 2.28% | 0.6685% | 1.388% | 1.087% | 0.8248% | 0.5255% | 2.194% | 2.525% | 0.5122% | 1.601% | 0.8278% | 0.3879% | 0.5826% | 2.415% | 3.253% | 1.789% | 1.145% | 0.6805% | 1.116% | 2.854% | 0.7757% | 0 | 1.2% | 0.4% | 3.804% | 1.2% | 0% | 0% | 0.2% | 0.2% | 0.4%
2.181% | 2.054% | 0.6827% | 3.981% | 6.452% | 2026 | 0% | 1.02% | 0.5908% | 5.199% | 0.667% | 3.182% | 4.406% | 1.881% | 0.5348% | 0.3915% | 4.044% | 2.016% | 1.846% | 1.421% | 0.5094% | 2.99% | 2.424% | 1.582% | 3.844% | 1.909% | 2.663% | 3.771% | 3.609% | 0.7431% | 2.095% | 1.515% | 3.908% | 4.137% | 1.435% | 0.7524% | 0.4532% | 2.521% | 3.304% | 4.367% | 0.768% | 0.5199% | 3.048% | 1.195% | 1.246% | 1.239% | 2.169% | 1.465% | 4.049% | 2.218% | 4.295% | 3.327% | 0.5628% | 1.675% | 2.86% | 2.045% | 1.594% | 2.174% | 3.429% | 3.186% | 1.348% | 3.686% | 0.5617% | 2.789% | 3.106% | 3.313% | 0.5328% | 1.09% | 1.15% | 2.667% | 0.7867% | 1.213% | 1.611% | 2.016% | 0.5584% | 0.9165% | 0.3738% | 2.379% | 0.8578% | 1.597% | 4.334% | 1.131% | 1.659% | 2.059% | 4.266% | 3.254% | 0.3711% | 2.65% | 1.059% | 1.979% | 0.9911% | 1.992% | 0.8191% | 2.696% | 1.632% | 0.9273% | 5.157% | 3.026% | 0.4512% | 3.331% | 2.755% | 1.324% | 2.986% | 3.062% | 5.121% | 2.187% | 4.701% | 1.055% | 3.826% | 1.176% | 0.8334% | 2.609% | 2.983% | 3.322% | 0.8588% | 4.208% | 1.064% | 2.653% | 0.4715% | 2.289% | 1.831% | 2.565% | 3.203% | 4.326% | 2.452% | 3.132% | 2.175% | 2.491% | 1.023% | 1.444% | 1.8% | 1.501% | 2.429% | 1.343% | 2.692% | 1.615% | 1.202% | 0.7386% | 1.101% | 1.013% | 2.82% | 1.44% | 4.501% | 0.7262% | 3.236% | 1.208% | 0.5687% | 1.135% | 1.35% | 3.879% | 0.7233% | 2.113% | 3.074% | 2.879% | 0.4205% | 1.423% | 4.043% | 2.498% | 0.3699% | 2.157% | 3.109% | 4.062% | 2.184% | 0.8615% | 2.913% | 2.66% | 0.6068% | 0.7362% | 4.126% | 1.495% | 1.321% | 4.309% | 1.419% | 3.126% | 1.501% | 4.582% | 2.587% | 2.476% | 0.7962% | 0.8336% | 3.191% | 3.118% | 0.9551% | 1.41% | 1.133% | 3.162% | 2.874% | 4.545% | 1.301% | 2.564% | 1.381% | 2.326% | 1.386% | 0.71% | 2.687% | 2.003% | 0.8827% | 6.452% | 1.867% | 1.743% | 2.561% | 3.698% | 1.501% | 2.236% | 1.274% | 3.515% | 0.8954% | 4.225% | 0.6363% | 1.751% | 1.191% | 0.957% | 2.181% | 1.341% | 4.799% | 2.126% | 1.365% | 0.6827% | 2.049% | 2.013% | 1.603% | 2.192% | 0.5345% | 2.314% | 0.7607% | 1.468% | 2.16% | 3.567% | 3.535% | -6.465% | 2.424% | 5.62% | 3.981% | 3.391% | 3.974% | 3.046% | 0.6414% | 0.5949% | 2.955% | 3.56% | 1.425% | 2.927% | 3.378% | 2.13% | 0.9312% | 3.047% | 3.183% | 3.42% | 2.738% | 1.777% | 2.483% | 1.608% | 3.386% | 1.306% | 0.7224% | 2.34% | 1.525% | 2.069% | 0.829% | 3.182% | 1.603% | 4.269% | 4.26% | 1.983% | 1.908% | 2.298% | 2.68% | 2.068% | 4.147% | 2.7% | 4.253% | 1.115% | 2.386% | 3.636% | 0.5274% | 2.408% | 3.224% | 2.185% | 0.6307% | 2.742% | 1.609% | 2.663% | 2.53% | 2.167% | 0.5885% | 4.096% | 5.735% | 1.559% | 1.328% | 6.319% | 3.059% | 2.322% | 0.9199% | 2.799% | 1.471% | 0.2482% | 2.058% | 4.814% | 0.7911% | 3.606% | 2.683% | 1.687% | 3.264% | 0.3473% | 3.08% | 0.2679% | 3.961% | 5.827% | 2.56% | 2.775% | 2.493% | 1.624% | 3.931% | 0.5398% | 1.147% | 1.534% | 1.249% | 0.6952% | 2.918% | 3.169% | 2.739% | 3.907% | 2.962% | 0.7296% | 2.612% | 1.814% | 0.9549% | 1.783% | 4.735% | 0.5058% | 1.655% | 0.6496% | 0.6315% | 2.984% | 3.533% | 3.176% | 1.098% | 1.231% | 1.214% | 1.71% | 4.765% | 0.9885% | 3.591% | 0.69% | 4.09% | 1.307% | 2.459% | 2.634% | 1.457% | 0.6354% | 1.7% | 4.471% | 0.7993% | 3.401% | 0.2489% | 1.587% | 0.7733% | 1.747% | 2.199% | 1.51% | 2.929% | 1.215% | 2.603% | 4.065% | 1.384% | 2.108% | 1.778% | 0.6211% | 4.944% | 2.539% | 3.007% | 2.257% | 1.607% | 2.572% | 0.8857% | 0.4223% | 2.15% | 3.854% | 3.427% | 0.4517% | 1.511% | 2.602% | 1.054% | 1.8% | 3.274% | 2.064% | 1.263% | 4.246% | 5.749% | 1.375% | 4.303% | 3.378% | 2.516% | 0.6087% | 2.334% | 0.8974% | 0.492% | 1.29% | 3.005% | 1.799% | 3.444% | 2.205% | 0.4508% | 1.226% | 4.359% | 1.825% | 3.209% | 1.178% | 2.227% | 1.929% | 1.969% | 2.042% | 2.76% | 2.643% | 2.524% | -0.7136% | 4.871% | 1.02% | 3.618% | 3.653% | 2.011% | 3.677% | 1.385% | 2.322% | 1.865% | 2.198% | 0.4379% | 0.7693% | 0.7023% | 3.803% | 0.9981% | 5.156% | 1.541% | 2.843% | 0.4868% | 0.9773% | 1.586% | 0.609% | 1.326% | 1.567% | 0.729% | 3.682% | 2.581% | 1.383% | 0.7943% | 3.605% | 0.8014% | 3.434% | 0.8111% | 1.288% | 2.017% | 2.595% | 2.353% | 1.316% | 2.041% | 3.412% | 3.16% | 1.83% | 2.405% | 1.791% | 1.681% | 1.791% | 1.513% | 0.9759% | 2.227% | 2.714% | 2.991% | 3.448% | 3.423% | 0.6123% | 0.4181% | 2.61% | 1.367% | 4.025% | 1.193% | 1.084% | 1.899% | 1.908% | 2.604% | 2.133% | 4.239% | 2.861% | 3.508% | 2.136% | 0.5069% | 4.891% | 2.939% | 1.338% | 2.141% | 1.668% | 1.651% | 1.052% | 2.828% | 3.461% | 1.025% | 2.195% | 1.27% | 0.7765% | 1.166% | 3.113% | 4.185% | 2.452% | 1.757% | 1.362% | 1.713% | 3.912% | 1.553% | 0 | 2.402% | 0.8007% | 6.81% | 2.402% | 0% | 0% | 0.6003% | 0.6003% | 1.001%
2.9% | 2.75% | 1.14% | 5.025% | 7.977% | 2027 | 0% | 1.398% | 1.185% | 6.422% | 1.335% | 4.388% | 5.532% | 2.332% | 0.733% | 0.7837% | 4.996% | 2.763% | 2.529% | 2.181% | 1.02% | 3.694% | 3.322% | 2.427% | 4.946% | 2.456% | 3.426% | 4.852% | 4.459% | 1.14% | 2.606% | 2.1% | 4.89% | 5.124% | 1.847% | 1.177% | 0.6979% | 3.243% | 4.087% | 5.395% | 1.551% | 1.041% | 3.779% | 1.833% | 1.913% | 1.901% | 2.68% | 2.008% | 5.21% | 3.04% | 5.309% | 4.297% | 0.6953% | 2.296% | 3.678% | 2.816% | 2.187% | 2.687% | 4.422% | 4.099% | 1.666% | 4.56% | 0.8734% | 3.445% | 3.997% | 4.095% | 1.066% | 1.418% | 1.576% | 3.664% | 1.576% | 1.561% | 2.073% | 2.763% | 0.7653% | 1.839% | 0.5735% | 2.97% | 1.316% | 2.189% | 5.576% | 1.736% | 2.287% | 2.545% | 5.493% | 4.021% | 0.7428% | 3.409% | 1.625% | 2.712% | 1.277% | 2.569% | 1.131% | 3.331% | 2.237% | 1.423% | 6.409% | 3.894% | 0.6924% | 4.118% | 3.404% | 2.032% | 3.691% | 3.785% | 6.455% | 3.035% | 5.811% | 1.643% | 4.727% | 1.805% | 1.142% | 3.576% | 3.733% | 4.105% | 1.318% | 5.199% | 1.633% | 3.636% | 0.9437% | 2.828% | 2.517% | 3.578% | 3.958% | 5.401% | 3.155% | 3.888% | 2.799% | 3.205% | 1.57% | 2.215% | 2.762% | 2.303% | 3.002% | 2.082% | 3.463% | 2.085% | 1.647% | 1.032% | 1.69% | 1.389% | 3.484% | 1.974% | 5.561% | 1.461% | 3.998% | 2.42% | 1.138% | 1.556% | 2.072% | 4.794% | 1.448% | 2.896% | 3.8% | 3.97% | 0.8417% | 1.831% | 5.03% | 3.086% | 0.7404% | 2.779% | 3.841% | 5.066% | 3.004% | 1.724% | 3.748% | 3.645% | 0.9312% | 1.009% | 5.149% | 1.848% | 2.028% | 5.331% | 1.826% | 3.863% | 2.058% | 5.895% | 3.196% | 3.394% | 1.595% | 1.293% | 4.106% | 4.274% | 1.466% | 2.164% | 1.748% | 4.154% | 3.94% | 5.848% | 2.018% | 3.514% | 2.12% | 2.993% | 2.148% | 1.092% | 3.683% | 2.522% | 1.354% | 7.977% | 2.558% | 2.402% | 3.51% | 4.567% | 1.854% | 3.101% | 1.988% | 4.345% | 1.374% | 5.22% | 0.9764% | 2.253% | 1.632% | 1.468% | 2.694% | 2.058% | 5.933% | 2.628% | 1.757% | 1.366% | 2.637% | 2.759% | 1.981% | 3.004% | 1.07% | 2.977% | 1.523% | 1.889% | 2.779% | 4.407% | 4.37% | -6.896% | 3.323% | 6.947% | 4.918% | 4.192% | 4.912% | 3.763% | 1.285% | 1.191% | 3.675% | 4.401% | 2.193% | 3.616% | 4.225% | 2.741% | 1.429% | 4.19% | 3.933% | 4.258% | 3.753% | 2.195% | 3.083% | 2.503% | 4.183% | 1.789% | 0.9901% | 3.207% | 2.34% | 2.662% | 1.024% | 4.112% | 2.229% | 5.313% | 5.263% | 2.718% | 2.615% | 3.161% | 3.672% | 2.834% | 5.122% | 3.474% | 5.254% | 1.711% | 2.95% | 4.677% | 1.056% | 2.975% | 3.984% | 2.699% | 1.263% | 3.39% | 2.205% | 3.649% | 3.128% | 2.788% | 1.178% | 5.064% | 7.085% | 2.144% | 1.749% | 7.811% | 3.779% | 3.182% | 1.425% | 3.602% | 2.022% | 0.4968% | 3.158% | 5.994% | 1.02% | 4.639% | 3.314% | 2.171% | 4.035% | 0.5356% | 4.222% | 0.4111% | 4.897% | 7.202% | 3.509% | 3.428% | 3.415% | 2.089% | 4.856% | 1.081% | 1.76% | 2.354% | 1.712% | 1.067% | 3.829% | 3.931% | 3.525% | 5.369% | 3.811% | 1.466% | 3.228% | 2.786% | 1.465% | 2.301% | 5.85% | 0.6933% | 2.564% | 1.308% | 1.274% | 3.849% | 4.545% | 3.923% | 1.685% | 1.687% | 1.663% | 2.344% | 5.891% | 1.523% | 4.652% | 1.059% | 5.067% | 2.006% | 3.04% | 3.61% | 2.236% | 1.295% | 2.329% | 5.752% | 1.6% | 4.201% | 0.3819% | 2.176% | 1.187% | 2.269% | 3.013% | 2.317% | 3.768% | 1.869% | 3.218% | 5.025% | 2.124% | 2.713% | 2.437% | 0.8513% | 6.109% | 3.187% | 3.715% | 3.094% | 2.466% | 3.525% | 1.773% | 0.5789% | 2.766% | 4.761% | 4.41% | 0.9042% | 2.07% | 3.566% | 1.445% | 2.762% | 4.212% | 2.852% | 1.938% | 5.272% | 7.125% | 1.769% | 5.358% | 4.347% | 3.237% | 0.7525% | 3.003% | 1.23% | 0.9847% | 1.768% | 3.866% | 2.761% | 4.257% | 3.066% | 0.9022% | 1.681% | 5.466% | 2.501% | 4.191% | 1.808% | 3.052% | 2.492% | 2.699% | 3.137% | 3.417% | 3.265% | 3.122% | -0.7582% | 6.031% | 1.565% | 4.654% | 4.513% | 2.486% | 4.546% | 2.134% | 3.182% | 2.399% | 3.035% | 0.8766% | 1.548% | 1.406% | 4.942% | 1.533% | 6.41% | 1.982% | 3.659% | 0.6262% | 1.499% | 2.04% | 1.219% | 2.036% | 2.427% | 0.9993% | 4.738% | 3.334% | 2.122% | 1.219% | 4.463% | 1.098% | 4.419% | 1.636% | 1.977% | 2.766% | 3.557% | 2.907% | 2.025% | 2.527% | 4.39% | 4.065% | 2.261% | 3.296% | 2.304% | 2.58% | 2.455% | 2.074% | 1.497% | 3.052% | 3.393% | 3.697% | 4.726% | 4.231% | 1.225% | 0.8369% | 3.224% | 1.698% | 5.297% | 1.83% | 2.17% | 2.932% | 2.614% | 3.35% | 2.934% | 5.24% | 3.719% | 4.352% | 2.674% | 1.019% | 6.311% | 3.633% | 2.054% | 2.947% | 2.285% | 2.533% | 1.614% | 3.495% | 4.509% | 1.573% | 2.858% | 1.764% | 1.192% | 1.79% | 3.848% | 5.171% | 3.199% | 2.408% | 2.09% | 2.351% | 5.033% | 2.383% | 0 | 3.606% | 1.202% | 10.42% | 3.606% | 0% | 0% | 1.201% | 1.201% | 1.802%
3.665% | 3.49% | 1.626% | 6.1% | 9.579% | 2028 | 0% | 1.799% | 1.821% | 7.712% | 2.049% | 5.678% | 6.739% | 2.811% | 0.9431% | 1.203% | 6.11% | 3.555% | 3.254% | 2.989% | 1.589% | 4.436% | 4.275% | 3.327% | 6.111% | 3.035% | 4.236% | 5.994% | 5.354% | 1.563% | 3.148% | 2.731% | 5.945% | 6.167% | 2.281% | 1.645% | 0.96% | 4.139% | 4.911% | 6.479% | 2.401% | 1.597% | 4.55% | 2.512% | 2.622% | 2.605% | 3.218% | 2.594% | 6.435% | 3.912% | 6.375% | 5.326% | 0.8349% | 2.954% | 4.541% | 3.64% | 2.817% | 3.226% | 5.474% | 5.065% | 2% | 5.483% | 1.211% | 4.137% | 4.938% | 4.918% | 1.636% | 1.772% | 2.028% | 4.725% | 2.42% | 1.928% | 2.561% | 3.554% | 0.9846% | 2.828% | 0.7861% | 3.598% | 1.804% | 2.817% | 6.889% | 2.379% | 2.96% | 3.056% | 6.79% | 4.828% | 1.14% | 4.212% | 2.266% | 3.49% | 1.58% | 3.182% | 1.465% | 4% | 2.878% | 1.951% | 7.736% | 4.811% | 0.9491% | 4.944% | 4.087% | 2.786% | 4.432% | 4.546% | 7.907% | 3.956% | 6.979% | 2.28% | 5.676% | 2.48% | 1.506% | 4.601% | 4.54% | 4.929% | 1.806% | 6.243% | 2.239% | 4.677% | 1.448% | 3.397% | 3.248% | 4.676% | 4.753% | 6.549% | 3.897% | 4.689% | 3.458% | 3.998% | 2.151% | 3.036% | 3.785% | 3.156% | 3.605% | 2.878% | 4.279% | 2.585% | 2.163% | 1.354% | 2.316% | 1.787% | 4.183% | 2.54% | 6.678% | 2.254% | 4.802% | 3.716% | 1.747% | 2.002% | 2.84% | 5.757% | 2.222% | 3.726% | 4.564% | 5.139% | 1.291% | 2.263% | 6.08% | 3.706% | 1.136% | 3.438% | 4.612% | 6.132% | 3.878% | 2.646% | 4.631% | 4.691% | 1.276% | 1.298% | 6.236% | 2.22% | 2.779% | 6.41% | 2.256% | 4.639% | 2.648% | 7.283% | 3.838% | 4.367% | 2.45% | 1.792% | 5.073% | 5.499% | 2.009% | 2.965% | 2.41% | 5.242% | 5.069% | 7.224% | 2.793% | 4.539% | 2.906% | 3.697% | 2.974% | 1.499% | 4.738% | 3.08% | 1.856% | 9.579% | 3.292% | 3.109% | 4.517% | 5.481% | 2.228% | 4.039% | 2.775% | 5.218% | 1.883% | 6.277% | 1.338% | 2.783% | 2.1% | 2.012% | 3.235% | 2.82% | 7.128% | 3.156% | 2.17% | 2.097% | 3.258% | 3.551% | 2.379% | 3.913% | 1.642% | 3.678% | 2.336% | 2.334% | 3.433% | 5.292% | 5.285% | -7.327% | 4.275% | 8.352% | 5.958% | 5.033% | 5.899% | 4.518% | 1.972% | 1.827% | 4.441% | 5.286% | 3.014% | 4.342% | 5.13% | 3.423% | 1.959% | 5.408% | 4.723% | 5.148% | 4.828% | 2.636% | 3.719% | 3.474% | 5.023% | 2.302% | 1.274% | 4.126% | 3.208% | 3.289% | 1.23% | 5.103% | 2.91% | 6.424% | 6.416% | 3.498% | 3.364% | 4.084% | 4.725% | 3.647% | 6.149% | 4.293% | 6.31% | 2.345% | 3.543% | 5.776% | 1.62% | 3.572% | 4.784% | 3.241% | 1.937% | 4.07% | 2.837% | 4.695% | 3.756% | 3.509% | 1.835% | 6.081% | 8.508% | 2.768% | 2.206% | 9.381% | 4.538% | 4.093% | 1.973% | 4.45% | 2.607% | 0.7623% | 4.329% | 7.249% | 1.263% | 5.732% | 3.979% | 2.682% | 4.846% | 0.7379% | 5.433% | 0.5634% | 5.88% | 8.648% | 4.515% | 4.117% | 4.392% | 2.583% | 5.831% | 1.695% | 2.412% | 3.226% | 2.203% | 1.462% | 4.815% | 4.74% | 4.357% | 6.924% | 4.708% | 2.257% | 3.876% | 3.822% | 2.009% | 2.852% | 7.024% | 0.9036% | 3.547% | 2.019% | 1.969% | 4.767% | 5.615% | 4.71% | 2.316% | 2.17% | 2.14% | 3.047% | 7.074% | 2.097% | 5.782% | 1.451% | 6.1% | 2.749% | 3.65% | 4.645% | 3.065% | 2.025% | 2.997% | 7.106% | 2.455% | 5.045% | 0.5234% | 2.799% | 1.626% | 2.827% | 3.878% | 3.176% | 4.655% | 2.569% | 3.865% | 6.035% | 2.911% | 3.352% | 3.136% | 1.095% | 7.336% | 3.88% | 4.46% | 3.98% | 3.38% | 4.536% | 2.72% | 0.7448% | 3.418% | 5.717% | 5.448% | 1.387% | 2.664% | 4.588% | 1.859% | 3.785% | 5.204% | 3.701% | 2.656% | 6.359% | 8.577% | 2.185% | 6.481% | 5.37% | 3.999% | 0.9037% | 3.725% | 1.582% | 1.511% | 2.275% | 4.776% | 3.783% | 5.111% | 3.995% | 1.384% | 2.163% | 6.651% | 3.218% | 5.259% | 2.478% | 3.927% | 3.09% | 3.492% | 4.303% | 4.109% | 3.921% | 3.752% | -0.8028% | 7.259% | 2.145% | 5.75% | 5.459% | 2.986% | 5.459% | 2.936% | 4.094% | 2.964% | 3.933% | 1.345% | 2.389% | 2.157% | 6.16% | 2.102% | 7.745% | 2.449% | 4.52% | 0.7737% | 2.055% | 2.521% | 1.871% | 2.791% | 3.358% | 1.286% | 5.853% | 4.135% | 2.909% | 1.671% | 5.37% | 1.413% | 5.459% | 2.528% | 2.709% | 3.561% | 4.581% | 3.491% | 2.782% | 3.041% | 5.424% | 5.022% | 2.715% | 4.24% | 2.846% | 3.616% | 3.159% | 2.669% | 2.052% | 3.927% | 4.12% | 4.439% | 6.081% | 5.08% | 1.88% | 1.301% | 3.872% | 2.049% | 6.686% | 2.508% | 3.33% | 4.04% | 3.364% | 4.139% | 3.788% | 6.292% | 4.639% | 5.242% | 3.25% | 1.57% | 7.82% | 4.363% | 2.815% | 3.807% | 2.94% | 3.472% | 2.212% | 4.198% | 5.632% | 2.156% | 3.567% | 2.297% | 1.633% | 2.453% | 4.621% | 6.21% | 4.001% | 3.098% | 2.865% | 3.029% | 6.219% | 3.266% | 0 | 4.812% | 1.604% | 14.44% | 4.812% | 0% | 0% | 2.003% | 2.003% | 2.805%
4.48% | 4.288% | 2.161% | 7.228% | 11.35% | 2029 | 0% | 2.222% | 2.501% | 9.068% | 2.808% | 7.053% | 8.031% | 3.318% | 1.165% | 1.648% | 7.304% | 4.392% | 4.02% | 3.845% | 2.208% | 5.215% | 5.398% | 4.28% | 7.538% | 3.65% | 5.091% | 7.199% | 6.295% | 2.011% | 3.722% | 3.411% | 7.077% | 7.268% | 2.739% | 2.162% | 1.24% | 5.121% | 5.776% | 7.696% | 3.319% | 2.188% | 5.362% | 3.232% | 3.373% | 3.352% | 3.784% | 3.217% | 7.727% | 4.833% | 7.494% | 6.414% | 0.9816% | 3.649% | 5.45% | 4.517% | 3.483% | 3.792% | 6.585% | 6.094% | 2.351% | 6.455% | 1.575% | 4.864% | 6.025% | 5.788% | 2.242% | 2.154% | 2.505% | 5.85% | 3.319% | 2.315% | 3.075% | 4.391% | 1.216% | 3.885% | 1.011% | 4.263% | 2.321% | 3.48% | 8.272% | 3.062% | 3.679% | 3.632% | 8.159% | 5.676% | 1.562% | 5.059% | 2.959% | 4.311% | 1.9% | 3.829% | 1.823% | 4.704% | 3.555% | 2.515% | 9.14% | 5.778% | 1.243% | 5.811% | 4.805% | 3.584% | 5.209% | 5.343% | 9.488% | 4.954% | 8.202% | 2.969% | 6.674% | 3.198% | 1.901% | 5.685% | 5.405% | 5.796% | 2.324% | 7.34% | 2.88% | 5.778% | 1.985% | 3.994% | 4.023% | 5.862% | 5.589% | 7.771% | 4.68% | 5.537% | 4.153% | 4.843% | 2.768% | 3.906% | 4.871% | 4.061% | 4.237% | 3.734% | 5.138% | 3.115% | 2.72% | 1.709% | 2.98% | 2.207% | 4.918% | 3.15% | 8.008% | 3.105% | 5.749% | 5.097% | 2.446% | 2.473% | 3.654% | 6.767% | 3.045% | 4.604% | 5.364% | 6.389% | 1.77% | 2.717% | 7.196% | 4.357% | 1.557% | 4.133% | 5.422% | 7.259% | 4.806% | 3.626% | 5.56% | 5.794% | 1.642% | 1.604% | 7.387% | 2.611% | 3.622% | 7.547% | 2.709% | 5.455% | 3.277% | 8.745% | 4.513% | 5.4% | 3.362% | 2.331% | 6.092% | 6.793% | 2.584% | 3.815% | 3.118% | 6.435% | 6.263% | 8.675% | 3.627% | 5.626% | 3.752% | 4.44% | 3.866% | 1.932% | 5.853% | 3.679% | 2.388% | 11.35% | 4.066% | 3.864% | 5.581% | 6.442% | 2.62% | 5.053% | 3.637% | 6.133% | 2.423% | 7.39% | 1.722% | 3.342% | 2.594% | 2.589% | 3.804% | 3.628% | 8.385% | 3.71% | 2.698% | 2.873% | 3.912% | 4.386% | 2.797% | 4.887% | 2.251% | 4.416% | 3.202% | 2.802% | 4.123% | 6.222% | 6.251% | -7.758% | 5.281% | 9.827% | 7.059% | 5.916% | 6.935% | 5.312% | 2.705% | 2.503% | 5.255% | 6.212% | 3.888% | 5.106% | 6.097% | 4.15% | 2.52% | 6.702% | 5.553% | 6.092% | 5.965% | 3.1% | 4.391% | 4.523% | 5.906% | 2.844% | 1.574% | 5.098% | 4.127% | 4.007% | 1.447% | 6.154% | 3.647% | 7.605% | 7.647% | 4.322% | 4.156% | 5.065% | 5.837% | 4.545% | 7.228% | 5.243% | 7.418% | 3.017% | 4.164% | 6.934% | 2.22% | 4.199% | 5.624% | 3.811% | 2.74% | 4.784% | 3.505% | 5.8% | 4.416% | 4.285% | 2.548% | 7.148% | 10% | 3.431% | 2.702% | 11.03% | 5.336% | 5.057% | 2.564% | 5.393% | 3.228% | 1.045% | 5.569% | 8.581% | 1.519% | 7.007% | 4.678% | 3.22% | 5.696% | 0.9543% | 6.863% | 0.7249% | 6.911% | 10.16% | 5.577% | 4.841% | 5.424% | 3.104% | 6.857% | 2.369% | 3.103% | 4.151% | 2.721% | 1.881% | 5.879% | 5.595% | 5.233% | 8.575% | 5.653% | 3.104% | 4.558% | 4.921% | 2.585% | 3.435% | 8.258% | 1.129% | 4.609% | 2.784% | 2.719% | 5.739% | 6.743% | 5.538% | 2.987% | 2.681% | 2.666% | 3.798% | 8.314% | 2.709% | 6.982% | 1.867% | 7.189% | 3.537% | 4.291% | 5.738% | 3.943% | 2.829% | 3.703% | 8.533% | 3.364% | 5.932% | 0.6734% | 3.458% | 2.092% | 3.42% | 4.79% | 4.086% | 5.59% | 3.314% | 4.543% | 7.094% | 3.745% | 4.025% | 3.915% | 1.353% | 8.626% | 4.618% | 5.244% | 4.917% | 4.348% | 5.604% | 3.728% | 0.9203% | 4.105% | 6.722% | 6.542% | 1.901% | 3.291% | 5.698% | 2.296% | 4.87% | 6.249% | 4.612% | 3.417% | 7.508% | 10.11% | 2.623% | 7.673% | 6.448% | 4.803% | 1.062% | 4.489% | 1.955% | 2.071% | 2.81% | 5.735% | 4.867% | 6.008% | 4.994% | 1.897% | 2.672% | 7.917% | 3.975% | 6.418% | 3.188% | 4.851% | 3.723% | 4.335% | 5.542% | 4.837% | 4.61% | 4.416% | -0.8474% | 8.555% | 2.764% | 6.904% | 6.461% | 3.51% | 6.417% | 3.792% | 5.057% | 3.56% | 4.894% | 1.843% | 3.291% | 2.957% | 7.462% | 2.706% | 9.16% | 2.941% | 5.428% | 0.929% | 2.644% | 3.027% | 2.564% | 3.592% | 4.361% | 1.589% | 7.028% | 4.982% | 3.742% | 2.15% | 6.327% | 1.746% | 6.556% | 3.491% | 3.485% | 4.401% | 5.664% | 4.104% | 3.589% | 3.582% | 6.513% | 6.03% | 3.192% | 5.238% | 3.417% | 4.745% | 3.903% | 3.297% | 2.64% | 4.851% | 4.897% | 5.218% | 7.514% | 5.971% | 2.577% | 1.803% | 4.553% | 2.421% | 8.204% | 3.227% | 4.563% | 5.224% | 4.156% | 4.971% | 4.696% | 7.396% | 5.622% | 6.179% | 3.866% | 2.161% | 9.419% | 5.128% | 3.622% | 4.722% | 3.632% | 4.467% | 2.847% | 4.933% | 6.832% | 2.782% | 4.325% | 2.869% | 2.159% | 3.156% | 5.431% | 7.302% | 4.86% | 3.827% | 3.687% | 3.747% | 7.482% | 4.202% | 0 | 6.02% | 2.007% | 18.46% | 6.02% | 0% | 0% | 3.007% | 3.007% | 4.01%
5.348% | 5.114% | 2.669% | 8.446% | 13.22% | 2030 | 0% | 2.669% | 3.224% | 10.49% | 3.612% | 8.517% | 9.41% | 3.852% | 1.399% | 2.121% | 8.582% | 5.274% | 4.828% | 4.75% | 2.879% | 6.033% | 6.612% | 5.288% | 9.086% | 4.297% | 5.99% | 8.463% | 7.281% | 2.484% | 4.328% | 4.14% | 8.289% | 8.426% | 3.221% | 2.73% | 1.537% | 6.197% | 6.683% | 8.985% | 4.309% | 2.816% | 6.215% | 3.993% | 4.167% | 4.141% | 4.377% | 3.875% | 9.085% | 5.803% | 8.664% | 7.563% | 1.135% | 4.381% | 6.405% | 5.449% | 4.185% | 4.387% | 7.755% | 7.179% | 2.718% | 7.476% | 1.968% | 5.627% | 7.186% | 6.699% | 2.885% | 2.564% | 3.008% | 7.04% | 4.274% | 2.721% | 3.616% | 5.272% | 1.461% | 5.01% | 1.249% | 4.966% | 2.867% | 4.179% | 9.726% | 3.788% | 4.445% | 4.242% | 9.599% | 6.565% | 2.03% | 5.947% | 3.709% | 5.177% | 2.237% | 4.513% | 2.205% | 5.499% | 4.269% | 3.113% | 10.62% | 6.894% | 1.56% | 6.718% | 5.559% | 4.427% | 6.022% | 6.177% | 11.21% | 6.032% | 9.482% | 3.713% | 7.72% | 3.96% | 2.329% | 6.825% | 6.331% | 6.739% | 2.871% | 8.491% | 3.558% | 6.938% | 2.553% | 4.713% | 4.843% | 7.142% | 6.464% | 9.071% | 5.502% | 6.432% | 4.901% | 5.739% | 3.419% | 4.826% | 6.019% | 5.017% | 4.899% | 4.652% | 6.041% | 3.676% | 3.322% | 2.098% | 3.681% | 2.65% | 5.689% | 3.794% | 9.432% | 4.016% | 6.762% | 6.562% | 3.208% | 2.97% | 4.514% | 7.823% | 3.917% | 5.541% | 6.201% | 7.72% | 2.277% | 3.241% | 8.379% | 5.04% | 2.004% | 4.865% | 6.273% | 8.451% | 5.791% | 4.666% | 6.537% | 6.957% | 2.028% | 1.926% | 8.603% | 3.022% | 4.526% | 8.741% | 3.185% | 6.309% | 3.942% | 10.28% | 5.22% | 6.489% | 4.329% | 2.913% | 7.185% | 8.157% | 3.193% | 4.713% | 3.873% | 7.742% | 7.52% | 10.2% | 4.521% | 6.777% | 4.65% | 5.22% | 4.826% | 2.391% | 7.028% | 4.321% | 2.951% | 13.22% | 4.883% | 4.668% | 6.701% | 7.45% | 3.032% | 6.148% | 4.583% | 7.09% | 3% | 8.558% | 2.127% | 3.929% | 3.115% | 3.199% | 4.4% | 4.482% | 9.705% | 4.289% | 3.276% | 3.697% | 4.599% | 5.266% | 3.233% | 5.927% | 2.902% | 5.193% | 4.12% | 3.295% | 4.848% | 7.198% | 7.27% | -8.189% | 6.341% | 11.37% | 8.224% | 6.84% | 8.075% | 6.144% | 3.483% | 3.22% | 6.116% | 7.181% | 4.814% | 5.906% | 7.129% | 4.923% | 3.113% | 8.074% | 6.496% | 7.091% | 7.163% | 3.585% | 5.099% | 5.655% | 6.831% | 3.415% | 1.89% | 6.206% | 5.102% | 4.772% | 1.675% | 7.268% | 4.445% | 8.857% | 8.959% | 5.36% | 4.991% | 6.107% | 7.009% | 5.501% | 8.359% | 6.26% | 8.581% | 3.727% | 4.914% | 8.15% | 2.856% | 4.858% | 6.505% | 4.409% | 3.626% | 5.53% | 4.208% | 6.964% | 5.106% | 5.117% | 3.32% | 8.306% | 11.57% | 4.133% | 3.239% | 12.75% | 6.172% | 6.072% | 3.201% | 6.394% | 3.884% | 1.344% | 6.88% | 9.993% | 1.789% | 8.373% | 5.412% | 3.786% | 6.587% | 1.185% | 8.408% | 0.8956% | 7.991% | 11.75% | 6.697% | 5.642% | 6.51% | 3.652% | 7.931% | 3.108% | 3.833% | 5.236% | 3.267% | 2.324% | 7.025% | 6.498% | 6.155% | 10.32% | 6.646% | 4.008% | 5.294% | 6.085% | 3.194% | 4.052% | 9.552% | 1.37% | 5.751% | 3.603% | 3.525% | 6.764% | 7.928% | 6.406% | 3.698% | 3.219% | 3.225% | 4.598% | 9.612% | 3.361% | 8.252% | 2.306% | 8.334% | 4.37% | 4.961% | 6.89% | 4.871% | 3.714% | 4.446% | 10.03% | 4.329% | 6.862% | 0.8319% | 4.153% | 2.585% | 4.051% | 5.751% | 5.116% | 6.572% | 4.106% | 5.252% | 8.361% | 4.627% | 4.851% | 4.746% | 1.625% | 10.2% | 5.405% | 6.066% | 5.904% | 5.372% | 6.729% | 4.797% | 1.104% | 4.826% | 7.776% | 7.691% | 2.446% | 3.952% | 6.874% | 2.758% | 6.016% | 7.347% | 5.587% | 4.222% | 8.719% | 11.71% | 3.084% | 8.936% | 7.581% | 5.751% | 1.271% | 5.295% | 2.347% | 2.664% | 3.374% | 6.743% | 6.013% | 6.946% | 6.066% | 2.441% | 3.208% | 9.267% | 4.774% | 7.674% | 3.938% | 5.826% | 4.392% | 5.228% | 6.853% | 5.6% | 5.332% | 5.112% | -0.892% | 9.918% | 3.418% | 8.117% | 7.519% | 4.071% | 7.611% | 4.704% | 6.073% | 4.268% | 5.921% | 2.372% | 4.257% | 3.857% | 8.85% | 3.344% | 10.66% | 3.457% | 6.382% | 1.092% | 3.266% | 3.559% | 3.299% | 4.439% | 5.44% | 1.919% | 8.264% | 5.878% | 4.623% | 2.658% | 7.333% | 2.098% | 7.708% | 4.525% | 4.306% | 5.287% | 6.806% | 4.747% | 4.445% | 4.151% | 7.853% | 7.09% | 3.692% | 6.29% | 4.018% | 5.973% | 4.686% | 3.959% | 3.262% | 5.825% | 5.725% | 6.033% | 9.024% | 6.903% | 3.316% | 2.344% | 5.476% | 2.812% | 9.86% | 3.986% | 5.871% | 6.485% | 4.99% | 5.844% | 5.658% | 8.551% | 6.671% | 7.164% | 4.525% | 2.792% | 11.11% | 5.929% | 4.496% | 5.692% | 4.361% | 5.518% | 3.516% | 5.703% | 8.112% | 3.444% | 5.132% | 3.481% | 2.733% | 3.899% | 6.279% | 8.446% | 5.777% | 4.595% | 4.569% | 4.505% | 8.811% | 5.191% | 0 | 7.231% | 2.41% | 22.5% | 7.231% | 0% | 0% | 4.212% | 4.212% | 5.217%
6.269% | 6.008% | 3.154% | 9.759% | 15.26% | 2031 | 0% | 3.138% | 3.99% | 11.98% | 4.462% | 10.07% | 10.88% | 4.415% | 1.645% | 2.62% | 9.946% | 6.2% | 5.676% | 5.704% | 3.604% | 6.888% | 7.921% | 6.349% | 10.76% | 4.977% | 6.933% | 9.789% | 8.313% | 2.983% | 4.967% | 4.921% | 9.586% | 9.643% | 3.726% | 3.356% | 1.853% | 7.376% | 7.669% | 10.35% | 5.373% | 3.478% | 7.145% | 4.795% | 5.003% | 4.972% | 4.997% | 4.571% | 10.51% | 6.822% | 9.937% | 8.772% | 1.297% | 5.151% | 7.406% | 6.434% | 4.925% | 5.009% | 8.986% | 8.318% | 3.118% | 8.547% | 2.389% | 6.425% | 8.425% | 7.69% | 3.564% | 3.003% | 3.537% | 8.295% | 5.284% | 3.148% | 4.182% | 6.199% | 1.717% | 6.204% | 1.5% | 5.735% | 3.443% | 4.913% | 11.25% | 4.555% | 5.258% | 4.909% | 11.11% | 7.496% | 2.531% | 6.879% | 4.516% | 6.086% | 2.591% | 5.232% | 2.612% | 6.34% | 5.02% | 3.745% | 12.18% | 8.082% | 1.902% | 7.704% | 6.347% | 5.316% | 6.907% | 7.084% | 13.08% | 7.195% | 10.87% | 4.513% | 8.815% | 4.764% | 2.794% | 8.023% | 7.322% | 7.729% | 3.447% | 9.695% | 4.273% | 8.158% | 3.154% | 5.481% | 5.71% | 8.519% | 7.38% | 10.5% | 6.365% | 7.375% | 5.689% | 6.688% | 4.105% | 5.795% | 7.228% | 6.024% | 5.619% | 5.632% | 6.988% | 4.266% | 3.97% | 2.526% | 4.42% | 3.116% | 6.496% | 4.475% | 10.95% | 4.987% | 7.842% | 8.114% | 4.036% | 3.491% | 5.42% | 8.973% | 4.839% | 6.528% | 7.112% | 9.135% | 2.813% | 3.797% | 9.629% | 5.754% | 2.475% | 5.634% | 7.162% | 9.755% | 6.831% | 5.764% | 7.562% | 8.18% | 2.436% | 2.264% | 9.935% | 3.452% | 5.493% | 9.994% | 3.684% | 7.203% | 4.643% | 11.89% | 5.961% | 7.634% | 5.354% | 3.539% | 8.334% | 9.591% | 3.834% | 5.659% | 4.677% | 9.177% | 8.841% | 11.8% | 5.478% | 7.991% | 5.601% | 6.038% | 5.858% | 2.876% | 8.263% | 5.008% | 3.543% | 15.26% | 5.741% | 5.522% | 7.878% | 8.503% | 3.463% | 7.326% | 5.618% | 8.131% | 3.609% | 9.781% | 2.554% | 4.545% | 3.662% | 3.841% | 5.023% | 5.382% | 11.09% | 4.919% | 3.91% | 4.567% | 5.32% | 6.192% | 3.708% | 7.036% | 3.591% | 6.007% | 5.089% | 3.811% | 5.607% | 8.219% | 8.383% | -8.62% | 7.456% | 13.06% | 9.454% | 7.845% | 9.32% | 7.015% | 4.305% | 3.978% | 7.027% | 8.236% | 5.794% | 6.744% | 8.266% | 5.743% | 3.738% | 9.524% | 7.493% | 8.186% | 8.422% | 4.093% | 5.844% | 6.873% | 7.8% | 4.015% | 2.222% | 7.387% | 6.13% | 5.586% | 1.913% | 8.445% | 5.305% | 10.18% | 10.35% | 6.494% | 5.868% | 7.209% | 8.24% | 6.514% | 9.542% | 7.346% | 9.797% | 4.475% | 5.742% | 9.425% | 3.528% | 5.546% | 7.428% | 5.034% | 4.606% | 6.343% | 4.948% | 8.188% | 5.857% | 6.01% | 4.154% | 9.57% | 13.21% | 4.876% | 3.82% | 14.62% | 7.048% | 7.14% | 3.884% | 7.452% | 4.576% | 1.66% | 8.262% | 11.54% | 2.073% | 9.834% | 6.179% | 4.379% | 7.555% | 1.431% | 10.07% | 1.075% | 9.165% | 13.48% | 7.873% | 6.487% | 7.652% | 4.226% | 9.057% | 3.916% | 4.603% | 6.406% | 3.842% | 2.79% | 8.258% | 7.449% | 7.122% | 12.17% | 7.688% | 4.969% | 6.067% | 7.313% | 3.836% | 4.703% | 10.91% | 1.627% | 6.976% | 4.478% | 4.389% | 7.844% | 9.171% | 7.315% | 4.45% | 3.785% | 3.818% | 5.449% | 11.02% | 4.053% | 9.594% | 2.77% | 9.537% | 5.247% | 5.689% | 8.101% | 5.85% | 4.687% | 5.227% | 11.6% | 5.348% | 7.835% | 0.9989% | 4.883% | 3.104% | 4.718% | 6.762% | 6.218% | 7.602% | 4.944% | 6.023% | 9.759% | 5.556% | 5.741% | 5.629% | 1.91% | 11.88% | 6.271% | 6.926% | 6.941% | 6.451% | 7.911% | 5.926% | 1.297% | 5.582% | 8.879% | 8.896% | 3.022% | 4.646% | 8.117% | 3.242% | 7.224% | 8.499% | 6.628% | 5.069% | 9.992% | 13.47% | 3.568% | 10.32% | 8.769% | 6.764% | 1.505% | 6.143% | 2.76% | 3.292% | 3.967% | 7.8% | 7.22% | 7.966% | 7.214% | 3.016% | 3.771% | 10.7% | 5.613% | 9.036% | 4.729% | 6.85% | 5.098% | 6.172% | 8.237% | 6.43% | 6.088% | 5.842% | -0.9365% | 11.35% | 4.11% | 9.39% | 8.635% | 4.682% | 8.937% | 5.671% | 7.14% | 5.027% | 7.014% | 2.93% | 5.288% | 4.823% | 10.33% | 4.018% | 12.24% | 3.999% | 7.382% | 1.264% | 3.922% | 4.117% | 4.075% | 5.332% | 6.597% | 2.269% | 9.559% | 6.823% | 5.552% | 3.195% | 8.39% | 2.468% | 8.917% | 5.633% | 5.17% | 6.22% | 8.008% | 5.421% | 5.35% | 4.748% | 9.298% | 8.202% | 4.216% | 7.396% | 4.648% | 7.308% | 5.51% | 4.655% | 3.917% | 6.848% | 6.637% | 6.919% | 10.61% | 7.917% | 4.096% | 2.927% | 6.487% | 3.24% | 11.67% | 4.787% | 7.253% | 7.825% | 5.867% | 6.759% | 6.675% | 9.807% | 7.788% | 8.236% | 5.252% | 3.463% | 12.89% | 6.799% | 5.421% | 6.718% | 5.128% | 6.626% | 4.222% | 6.541% | 9.473% | 4.144% | 5.99% | 4.136% | 3.358% | 4.681% | 7.201% | 9.643% | 6.755% | 5.402% | 5.501% | 5.303% | 10.21% | 6.233% | 0 | 8.443% | 2.814% | 26.53% | 8.443% | 0% | 0% | 5.419% | 5.419% | 6.426%
7.253% | 6.91% | 3.704% | 11.12% | 17.47% | 2032 | 0% | 3.63% | 4.8% | 13.6% | 5.358% | 11.71% | 12.5% | 5.03% | 1.903% | 3.145% | 11.45% | 7.172% | 6.566% | 6.707% | 4.386% | 7.819% | 9.33% | 7.465% | 12.57% | 5.69% | 7.922% | 11.18% | 9.436% | 3.507% | 5.664% | 5.756% | 11.02% | 10.97% | 4.254% | 4.046% | 2.186% | 8.671% | 8.736% | 11.84% | 6.512% | 4.177% | 8.152% | 5.638% | 5.882% | 5.846% | 5.672% | 5.303% | 12% | 7.892% | 11.31% | 10.04% | 1.472% | 5.958% | 8.452% | 7.476% | 5.701% | 5.685% | 10.28% | 9.513% | 3.549% | 9.713% | 2.841% | 7.293% | 9.745% | 8.763% | 4.28% | 3.474% | 4.092% | 9.616% | 6.35% | 3.594% | 4.776% | 7.17% | 1.987% | 7.467% | 1.764% | 6.574% | 4.049% | 5.683% | 12.85% | 5.362% | 6.121% | 5.637% | 12.7% | 8.509% | 3.063% | 7.854% | 5.384% | 7.04% | 2.963% | 5.988% | 3.044% | 7.26% | 5.807% | 4.41% | 13.88% | 9.345% | 2.269% | 8.77% | 7.204% | 6.25% | 7.863% | 8.064% | 15.18% | 8.449% | 12.38% | 5.373% | 10.01% | 5.612% | 3.298% | 9.28% | 8.416% | 8.809% | 4.053% | 11.01% | 5.024% | 9.437% | 3.788% | 6.328% | 6.622% | 10% | 8.376% | 12.06% | 7.267% | 8.405% | 6.516% | 7.692% | 4.827% | 6.813% | 8.501% | 7.082% | 6.397% | 6.677% | 7.98% | 4.888% | 4.668% | 2.997% | 5.197% | 3.605% | 7.373% | 5.191% | 12.63% | 6.02% | 9.033% | 9.75% | 4.935% | 4.039% | 6.373% | 10.21% | 5.811% | 7.565% | 8.095% | 10.64% | 3.378% | 4.388% | 11% | 6.532% | 2.972% | 6.439% | 8.13% | 11.17% | 7.928% | 6.921% | 8.634% | 9.462% | 2.864% | 2.619% | 11.39% | 3.919% | 6.524% | 11.36% | 4.206% | 8.175% | 5.379% | 13.58% | 6.766% | 8.836% | 6.435% | 4.212% | 9.539% | 11.1% | 4.508% | 6.654% | 5.531% | 10.75% | 10.23% | 13.47% | 6.5% | 9.269% | 6.603% | 6.894% | 6.964% | 3.387% | 9.558% | 5.767% | 4.166% | 17.47% | 6.641% | 6.426% | 9.112% | 9.649% | 3.932% | 8.593% | 6.752% | 9.257% | 4.25% | 11.11% | 3.003% | 5.19% | 4.237% | 4.516% | 5.702% | 6.328% | 12.59% | 5.6% | 4.605% | 5.484% | 6.075% | 7.162% | 4.221% | 8.215% | 4.32% | 6.859% | 6.111% | 4.351% | 6.402% | 9.329% | 9.591% | -9.051% | 8.625% | 14.88% | 10.8% | 8.931% | 10.67% | 7.963% | 5.173% | 4.776% | 8.024% | 9.375% | 6.829% | 7.655% | 9.513% | 6.61% | 4.394% | 11.05% | 8.584% | 9.377% | 9.742% | 4.646% | 6.657% | 8.181% | 8.853% | 4.645% | 2.57% | 8.643% | 7.212% | 6.451% | 2.172% | 9.686% | 6.233% | 11.63% | 11.89% | 7.731% | 6.788% | 8.373% | 9.532% | 7.586% | 10.83% | 8.504% | 11.12% | 5.262% | 6.651% | 10.76% | 4.237% | 6.296% | 8.431% | 5.714% | 5.688% | 7.22% | 5.724% | 9.472% | 6.668% | 6.965% | 5.052% | 10.94% | 15% | 5.659% | 4.448% | 16.64% | 8% | 8.259% | 4.617% | 8.57% | 5.304% | 1.994% | 9.714% | 13.23% | 2.371% | 11.39% | 7.013% | 5% | 8.602% | 1.691% | 11.87% | 1.264% | 10.43% | 15.34% | 9.108% | 7.409% | 8.848% | 4.828% | 10.28% | 4.798% | 5.412% | 7.666% | 4.444% | 3.281% | 9.583% | 8.487% | 8.135% | 14.11% | 8.778% | 5.988% | 6.91% | 8.606% | 4.511% | 5.387% | 12.38% | 1.901% | 8.288% | 5.41% | 5.311% | 8.978% | 10.47% | 8.303% | 5.243% | 4.378% | 4.444% | 6.351% | 12.55% | 4.785% | 11.01% | 3.256% | 10.85% | 6.17% | 6.477% | 9.372% | 6.878% | 5.757% | 6.046% | 13.25% | 6.422% | 8.893% | 1.174% | 5.648% | 3.649% | 5.425% | 7.822% | 7.392% | 8.68% | 5.83% | 6.856% | 11.29% | 6.532% | 6.699% | 6.566% | 2.21% | 13.73% | 7.22% | 7.861% | 8.029% | 7.585% | 9.151% | 7.116% | 1.499% | 6.373% | 10.08% | 10.16% | 3.629% | 5.375% | 9.426% | 3.751% | 8.494% | 9.704% | 7.737% | 5.96% | 11.38% | 15.36% | 4.073% | 11.83% | 10.01% | 7.846% | 1.767% | 7.034% | 3.193% | 3.953% | 4.589% | 8.907% | 8.489% | 9.069% | 8.442% | 3.621% | 4.363% | 12.28% | 6.493% | 10.51% | 5.56% | 7.923% | 5.839% | 7.168% | 9.694% | 7.329% | 6.91% | 6.637% | -0.9811% | 12.91% | 4.837% | 10.72% | 9.853% | 5.344% | 10.4% | 6.695% | 8.26% | 5.838% | 8.176% | 3.518% | 6.384% | 5.857% | 11.89% | 4.727% | 13.98% | 4.566% | 8.428% | 1.443% | 4.612% | 4.701% | 4.893% | 6.27% | 7.835% | 2.638% | 10.91% | 7.816% | 6.528% | 3.759% | 9.541% | 2.856% | 10.18% | 6.817% | 6.079% | 7.198% | 9.269% | 6.153% | 6.306% | 5.399% | 10.85% | 9.365% | 4.785% | 8.555% | 5.307% | 8.756% | 6.374% | 5.384% | 4.606% | 7.922% | 7.638% | 7.876% | 12.28% | 9.013% | 4.919% | 3.553% | 7.63% | 3.704% | 13.64% | 5.628% | 8.709% | 9.245% | 6.787% | 7.718% | 7.749% | 11.16% | 8.975% | 9.398% | 6.051% | 4.176% | 14.76% | 7.74% | 6.398% | 7.801% | 5.931% | 7.791% | 4.964% | 7.446% | 10.92% | 4.882% | 6.9% | 4.835% | 4.04% | 5.504% | 8.197% | 10.94% | 7.796% | 6.249% | 6.484% | 6.141% | 11.67% | 7.328% | 0 | 9.657% | 3.219% | 30.58% | 9.657% | 0% | 0% | 6.628% | 6.628% | 7.637%
8.308% | 7.976% | 4.267% | 12.66% | 19.87% | 2033 | 0% | 4.144% | 5.655% | 15.34% | 6.3% | 13.45% | 14.28% | 5.696% | 2.172% | 3.698% | 13.11% | 8.189% | 7.498% | 7.758% | 5.228% | 8.825% | 10.85% | 8.636% | 14.6% | 6.465% | 8.997% | 12.69% | 10.65% | 4.056% | 6.422% | 6.648% | 12.59% | 12.4% | 4.829% | 4.807% | 2.539% | 10.14% | 9.883% | 13.46% | 7.73% | 4.911% | 9.237% | 6.522% | 6.804% | 6.763% | 6.401% | 6.072% | 13.62% | 9.011% | 12.79% | 11.43% | 1.661% | 6.803% | 9.59% | 8.574% | 6.515% | 6.416% | 11.68% | 10.81% | 4.013% | 10.97% | 3.324% | 8.231% | 11.2% | 9.916% | 5.032% | 3.996% | 4.672% | 11% | 7.472% | 4.08% | 5.421% | 8.187% | 2.269% | 8.799% | 2.041% | 7.482% | 4.683% | 6.488% | 14.58% | 6.209% | 7.033% | 6.425% | 14.42% | 9.603% | 3.629% | 8.915% | 6.316% | 8.038% | 3.368% | 6.812% | 3.503% | 8.262% | 6.63% | 5.109% | 15.73% | 10.73% | 2.662% | 9.916% | 8.131% | 7.23% | 8.89% | 9.117% | 17.52% | 9.799% | 14% | 6.295% | 11.29% | 6.504% | 3.844% | 10.59% | 9.619% | 9.979% | 4.688% | 12.42% | 5.811% | 10.78% | 4.453% | 7.258% | 7.58% | 11.59% | 9.453% | 13.77% | 8.249% | 9.522% | 7.417% | 8.79% | 5.584% | 7.881% | 9.835% | 8.193% | 7.233% | 7.789% | 9.058% | 5.567% | 5.418% | 3.516% | 6.012% | 4.116% | 8.322% | 5.943% | 14.48% | 7.116% | 10.34% | 11.47% | 5.908% | 4.612% | 7.372% | 11.55% | 6.832% | 8.653% | 9.153% | 12.22% | 3.972% | 5.037% | 12.49% | 7.372% | 3.494% | 7.316% | 9.176% | 12.71% | 9.083% | 8.138% | 9.8% | 10.8% | 3.313% | 2.99% | 12.96% | 4.425% | 7.622% | 12.83% | 4.775% | 9.226% | 6.15% | 15.42% | 7.636% | 10.1% | 7.574% | 4.934% | 10.85% | 12.67% | 5.214% | 7.697% | 6.436% | 12.54% | 11.68% | 15.29% | 7.59% | 10.61% | 7.658% | 7.825% | 8.149% | 3.925% | 10.91% | 6.603% | 4.819% | 19.87% | 7.584% | 7.384% | 10.4% | 10.89% | 4.439% | 9.956% | 7.995% | 10.47% | 4.924% | 12.55% | 3.474% | 5.891% | 4.837% | 5.225% | 6.435% | 7.32% | 14.22% | 6.332% | 5.392% | 6.449% | 6.896% | 8.178% | 4.773% | 9.467% | 5.087% | 7.785% | 7.186% | 4.939% | 7.266% | 10.53% | 10.9% | -9.482% | 9.848% | 16.83% | 12.26% | 10.1% | 12.13% | 8.987% | 6.086% | 5.616% | 9.109% | 10.6% | 7.917% | 8.639% | 10.87% | 7.561% | 5.083% | 12.66% | 9.772% | 10.67% | 11.12% | 5.243% | 7.538% | 9.583% | 9.992% | 5.304% | 2.935% | 9.976% | 8.346% | 7.402% | 2.452% | 11.04% | 7.233% | 13.21% | 13.57% | 9.084% | 7.75% | 9.6% | 10.88% | 8.718% | 12.22% | 9.779% | 12.55% | 6.087% | 7.645% | 12.21% | 4.982% | 7.105% | 9.514% | 6.449% | 6.884% | 8.164% | 6.536% | 10.82% | 7.54% | 8.02% | 6.018% | 12.42% | 16.93% | 6.483% | 5.149% | 18.81% | 9.029% | 9.431% | 5.401% | 9.793% | 6.068% | 2.344% | 11.24% | 15.06% | 2.695% | 13.11% | 7.915% | 5.675% | 9.727% | 1.967% | 13.8% | 1.463% | 11.8% | 17.35% | 10.4% | 8.411% | 10.1% | 5.483% | 11.6% | 5.762% | 6.261% | 9.021% | 5.074% | 3.795% | 11.05% | 9.614% | 9.237% | 16.15% | 9.964% | 7.065% | 7.823% | 9.964% | 5.219% | 6.134% | 13.97% | 2.191% | 9.691% | 6.401% | 6.295% | 10.21% | 11.89% | 9.371% | 6.078% | 4.999% | 5.106% | 7.306% | 14.19% | 5.559% | 12.55% | 3.767% | 12.27% | 7.137% | 7.323% | 10.7% | 7.956% | 6.933% | 6.904% | 15.04% | 7.55% | 10.04% | 1.359% | 6.449% | 4.222% | 6.198% | 8.931% | 8.642% | 9.853% | 6.763% | 7.751% | 12.97% | 7.556% | 7.763% | 7.557% | 2.523% | 15.78% | 8.254% | 8.872% | 9.168% | 8.774% | 10.45% | 8.367% | 1.71% | 7.233% | 11.38% | 11.53% | 4.267% | 6.137% | 10.8% | 4.283% | 9.826% | 11.02% | 8.918% | 6.895% | 12.89% | 17.41% | 4.624% | 13.47% | 11.37% | 9.038% | 2.059% | 8.006% | 3.645% | 4.647% | 5.239% | 10.11% | 9.82% | 10.25% | 9.751% | 4.258% | 4.981% | 14.01% | 7.414% | 12.16% | 6.432% | 9.047% | 6.649% | 8.216% | 11.22% | 8.297% | 7.798% | 7.496% | -1.026% | 14.6% | 5.602% | 12.17% | 11.18% | 6.057% | 12.02% | 7.775% | 9.432% | 6.734% | 9.409% | 4.137% | 7.548% | 6.962% | 13.61% | 5.471% | 15.86% | 5.183% | 9.566% | 1.638% | 5.335% | 5.336% | 5.753% | 7.256% | 9.157% | 3.026% | 12.39% | 8.9% | 7.551% | 4.351% | 10.79% | 3.263% | 11.56% | 8.078% | 7.031% | 8.222% | 10.59% | 6.944% | 7.313% | 6.102% | 12.58% | 10.63% | 5.401% | 9.769% | 6.024% | 10.33% | 7.278% | 6.147% | 5.328% | 9.045% | 8.729% | 8.906% | 14.02% | 10.19% | 5.783% | 4.222% | 8.92% | 4.207% | 15.87% | 6.51% | 10.24% | 10.75% | 7.749% | 8.76% | 8.879% | 12.62% | 10.28% | 10.65% | 6.924% | 4.931% | 16.8% | 8.751% | 7.427% | 8.942% | 6.772% | 9.012% | 5.742% | 8.418% | 12.51% | 5.658% | 7.899% | 5.58% | 4.783% | 6.367% | 9.268% | 12.35% | 8.941% | 7.135% | 7.518% | 7.02% | 13.27% | 8.477% | 0 | 10.87% | 3.624% | 34.63% | 10.87% | 0% | 0% | 7.838% | 7.838% | 8.848%
9.444% | 9.073% | 4.936% | 14.37% | 22.45% | 2034 | 0% | 4.704% | 6.553% | 17.22% | 7.288% | 15.35% | 16.21% | 6.416% | 2.466% | 4.277% | 14.91% | 9.296% | 8.511% | 8.859% | 6.134% | 9.905% | 12.53% | 9.861% | 16.85% | 7.304% | 10.16% | 14.32% | 11.95% | 4.632% | 7.239% | 7.632% | 14.31% | 13.95% | 5.45% | 5.65% | 2.909% | 11.79% | 11.11% | 15.22% | 9.029% | 5.681% | 10.4% | 7.447% | 7.769% | 7.722% | 7.184% | 6.911% | 15.37% | 10.23% | 14.37% | 12.93% | 1.864% | 7.722% | 10.82% | 9.773% | 7.4% | 7.202% | 13.2% | 12.22% | 4.509% | 12.33% | 3.841% | 9.239% | 12.79% | 11.15% | 5.821% | 4.57% | 5.303% | 12.51% | 8.65% | 4.604% | 6.118% | 9.293% | 2.575% | 10.2% | 2.33% | 8.461% | 5.348% | 7.364% | 16.46% | 7.097% | 8.033% | 7.275% | 16.28% | 10.78% | 4.23% | 10.06% | 7.316% | 9.123% | 3.806% | 7.704% | 4.006% | 9.346% | 7.526% | 5.843% | 17.72% | 12.25% | 3.083% | 11.14% | 9.127% | 8.255% | 9.99% | 10.24% | 20.14% | 11.3% | 15.73% | 7.282% | 12.68% | 7.439% | 4.454% | 12.02% | 10.93% | 11.24% | 5.353% | 13.94% | 6.636% | 12.23% | 5.152% | 8.275% | 8.625% | 13.35% | 10.61% | 15.61% | 9.31% | 10.73% | 8.393% | 9.985% | 6.376% | 8.999% | 11.23% | 9.355% | 8.127% | 8.97% | 10.22% | 6.303% | 6.251% | 4.106% | 6.865% | 4.672% | 9.341% | 6.763% | 16.5% | 8.277% | 11.76% | 13.28% | 6.963% | 5.234% | 8.417% | 12.98% | 7.903% | 9.837% | 10.28% | 13.96% | 4.595% | 5.745% | 14.1% | 8.274% | 4.042% | 8.264% | 10.3% | 14.36% | 10.34% | 9.414% | 11.06% | 12.26% | 3.782% | 3.394% | 14.65% | 4.969% | 8.788% | 14.42% | 5.389% | 10.36% | 6.991% | 17.4% | 8.571% | 11.47% | 8.77% | 5.707% | 12.27% | 14.38% | 5.954% | 8.789% | 7.392% | 14.55% | 13.25% | 17.26% | 8.748% | 12.08% | 8.767% | 8.831% | 9.415% | 4.49% | 12.39% | 7.518% | 5.503% | 22.45% | 8.608% | 8.432% | 11.81% | 12.22% | 4.984% | 11.47% | 9.359% | 11.76% | 5.631% | 14.1% | 3.966% | 6.649% | 5.491% | 5.966% | 7.223% | 8.359% | 15.96% | 7.115% | 6.28% | 7.46% | 7.783% | 9.282% | 5.363% | 10.84% | 5.893% | 8.787% | 8.312% | 5.574% | 8.2% | 11.82% | 12.3% | -9.913% | 11.18% | 18.93% | 13.84% | 11.35% | 13.7% | 10.09% | 7.045% | 6.495% | 10.28% | 11.91% | 9.061% | 9.697% | 12.35% | 8.597% | 5.804% | 14.42% | 11.06% | 12.06% | 12.63% | 5.885% | 8.488% | 11.08% | 11.22% | 6.02% | 3.331% | 11.44% | 9.535% | 8.441% | 2.753% | 12.51% | 8.344% | 14.92% | 15.39% | 10.61% | 8.797% | 10.94% | 12.35% | 9.957% | 13.71% | 11.18% | 14.09% | 6.951% | 8.729% | 13.78% | 5.763% | 7.975% | 10.68% | 7.239% | 8.212% | 9.173% | 7.419% | 12.28% | 8.473% | 9.181% | 7.055% | 14% | 19% | 7.382% | 5.929% | 21.14% | 10.13% | 10.7% | 6.238% | 11.12% | 6.9% | 2.712% | 12.83% | 17.04% | 3.045% | 15% | 8.885% | 6.405% | 10.93% | 2.258% | 15.95% | 1.67% | 13.26% | 19.49% | 11.8% | 9.492% | 11.46% | 6.191% | 13.02% | 6.815% | 7.149% | 10.48% | 5.76% | 4.334% | 12.67% | 10.83% | 10.43% | 18.37% | 11.25% | 8.202% | 8.806% | 11.39% | 5.96% | 6.943% | 15.68% | 2.511% | 11.19% | 7.45% | 7.341% | 11.55% | 13.41% | 10.52% | 6.954% | 5.675% | 5.829% | 8.353% | 15.94% | 6.376% | 14.23% | 4.301% | 13.79% | 8.15% | 8.229% | 12.15% | 9.085% | 8.229% | 7.836% | 16.98% | 8.734% | 11.27% | 1.551% | 7.321% | 4.82% | 7.04% | 10.14% | 9.969% | 11.12% | 7.744% | 8.709% | 14.79% | 8.628% | 8.94% | 8.643% | 2.864% | 18.02% | 9.376% | 9.958% | 10.41% | 10.02% | 11.86% | 9.679% | 1.94% | 8.163% | 12.77% | 13.01% | 4.936% | 6.966% | 12.31% | 4.861% | 11.22% | 12.43% | 10.22% | 7.872% | 14.51% | 19.61% | 5.218% | 15.24% | 12.83% | 10.34% | 2.385% | 9.058% | 4.138% | 5.376% | 5.947% | 11.41% | 11.21% | 11.52% | 11.2% | 4.925% | 5.654% | 15.9% | 8.415% | 13.99% | 7.344% | 10.27% | 7.526% | 9.36% | 12.83% | 9.333% | 8.753% | 8.42% | -1.115% | 16.42% | 6.403% | 13.73% | 12.6% | 6.821% | 13.79% | 8.915% | 10.71% | 7.718% | 10.76% | 4.786% | 8.78% | 8.138% | 15.49% | 6.25% | 17.9% | 5.849% | 10.8% | 1.848% | 6.091% | 6.022% | 6.654% | 8.287% | 10.57% | 3.449% | 13.98% | 10.07% | 8.622% | 4.972% | 12.13% | 3.705% | 13.05% | 9.42% | 8.029% | 9.337% | 12.03% | 7.795% | 8.371% | 6.86% | 14.5% | 12% | 6.062% | 11.09% | 6.798% | 12.03% | 8.261% | 6.978% | 6.083% | 10.27% | 9.916% | 10.01% | 15.92% | 11.45% | 6.69% | 4.938% | 10.37% | 4.747% | 18.36% | 7.434% | 11.85% | 12.33% | 8.796% | 9.886% | 10.11% | 14.18% | 11.7% | 11.99% | 7.876% | 5.729% | 19.02% | 9.832% | 8.509% | 10.19% | 7.687% | 10.29% | 6.556% | 9.459% | 14.24% | 6.472% | 8.989% | 6.399% | 5.593% | 7.269% | 10.41% | 13.86% | 10.19% | 8.099% | 8.603% | 7.977% | 14.99% | 9.679% | 0 | 12.09% | 4.029% | 38.67% | 12.09% | 0% | 0% | 9.049% | 9.049% | 10.06%
10.67% | 10.28% | 5.567% | 16.14% | 25.21% | 2035 | 0% | 5.309% | 7.497% | 19.23% | 8.322% | 17.41% | 18.32% | 7.189% | 2.783% | 4.884% | 16.88% | 10.49% | 9.605% | 10.06% | 7.106% | 11.06% | 14.39% | 11.19% | 19.35% | 8.206% | 11.41% | 16.07% | 13.35% | 5.257% | 8.119% | 8.711% | 16.19% | 15.61% | 6.118% | 6.61% | 3.314% | 13.66% | 12.42% | 17.11% | 10.41% | 6.487% | 11.64% | 8.453% | 8.819% | 8.765% | 8.022% | 7.82% | 17.25% | 11.54% | 16.06% | 14.54% | 2.082% | 8.715% | 12.14% | 11.08% | 8.357% | 8.042% | 14.84% | 13.73% | 5.038% | 13.79% | 4.411% | 10.32% | 14.52% | 12.47% | 6.647% | 5.199% | 5.985% | 14.15% | 9.884% | 5.168% | 6.867% | 10.49% | 2.906% | 11.68% | 2.645% | 9.512% | 6.07% | 8.311% | 18.47% | 8.064% | 9.121% | 8.189% | 18.29% | 12.04% | 4.865% | 11.29% | 8.424% | 10.3% | 4.278% | 8.665% | 4.555% | 10.51% | 8.494% | 6.642% | 19.86% | 13.89% | 3.549% | 12.45% | 10.19% | 9.371% | 11.16% | 11.44% | 23.07% | 12.96% | 17.57% | 8.374% | 14.16% | 8.459% | 5.133% | 13.57% | 12.37% | 12.59% | 6.077% | 15.57% | 7.532% | 13.8% | 5.882% | 9.383% | 9.758% | 15.3% | 11.85% | 17.6% | 10.45% | 12.03% | 9.444% | 11.28% | 7.237% | 10.22% | 12.75% | 10.62% | 9.079% | 10.27% | 11.47% | 7.097% | 7.171% | 4.775% | 7.792% | 5.273% | 10.43% | 7.651% | 18.7% | 9.502% | 13.32% | 15.18% | 8.105% | 5.908% | 9.554% | 14.5% | 9.023% | 11.12% | 11.49% | 15.86% | 5.247% | 6.515% | 15.84% | 9.24% | 4.615% | 9.285% | 11.5% | 16.14% | 11.71% | 10.75% | 12.41% | 13.84% | 4.293% | 3.831% | 16.47% | 5.55% | 10.07% | 16.12% | 6.049% | 11.56% | 7.9% | 19.53% | 9.572% | 12.95% | 10.02% | 6.563% | 13.8% | 16.23% | 6.758% | 9.976% | 8.439% | 16.84% | 14.96% | 19.37% | 10.02% | 13.66% | 9.975% | 9.912% | 10.81% | 5.105% | 13.98% | 8.518% | 6.246% | 25.21% | 9.715% | 9.573% | 13.33% | 13.64% | 5.567% | 13.13% | 10.9% | 13.14% | 6.4% | 15.76% | 4.502% | 7.463% | 6.197% | 6.772% | 8.066% | 9.488% | 17.83% | 7.949% | 7.282% | 8.518% | 8.736% | 10.48% | 5.992% | 12.34% | 6.739% | 9.863% | 9.491% | 6.256% | 9.204% | 13.2% | 13.8% | -10.77% | 12.62% | 21.16% | 15.54% | 12.68% | 15.38% | 11.26% | 8.049% | 7.416% | 11.55% | 13.31% | 10.31% | 10.83% | 13.96% | 9.719% | 6.588% | 16.32% | 12.45% | 13.56% | 14.25% | 6.572% | 9.507% | 12.74% | 12.52% | 6.794% | 3.76% | 13.04% | 10.83% | 9.571% | 3.075% | 14.11% | 9.573% | 16.77% | 17.38% | 12.32% | 9.929% | 12.39% | 13.94% | 11.3% | 15.31% | 12.7% | 15.73% | 7.89% | 9.907% | 15.46% | 6.58% | 8.906% | 11.93% | 8.084% | 9.688% | 10.25% | 8.373% | 13.85% | 9.467% | 10.45% | 8.168% | 15.69% | 21.22% | 8.357% | 6.792% | 23.62% | 11.32% | 12.08% | 7.162% | 12.56% | 7.801% | 3.097% | 14.56% | 19.17% | 3.423% | 17.06% | 9.921% | 7.189% | 12.21% | 2.576% | 18.33% | 1.896% | 14.81% | 21.78% | 13.32% | 10.65% | 12.93% | 6.953% | 14.54% | 7.966% | 8.115% | 12.09% | 6.5% | 4.919% | 14.46% | 12.14% | 11.71% | 20.78% | 12.62% | 9.398% | 9.86% | 12.94% | 6.767% | 7.817% | 17.51% | 2.86% | 12.84% | 8.561% | 8.453% | 13% | 15.06% | 11.75% | 7.908% | 6.404% | 6.615% | 9.493% | 17.81% | 7.267% | 16.05% | 4.883% | 15.43% | 9.251% | 9.193% | 13.71% | 10.31% | 9.658% | 8.844% | 19.05% | 9.973% | 12.58% | 1.761% | 8.262% | 5.471% | 7.951% | 11.44% | 11.43% | 12.48% | 8.814% | 9.729% | 16.77% | 9.794% | 10.24% | 9.826% | 3.232% | 20.46% | 10.59% | 11.12% | 11.74% | 11.37% | 13.38% | 11.05% | 2.188% | 9.162% | 14.26% | 14.6% | 5.636% | 7.862% | 13.94% | 5.487% | 12.74% | 13.95% | 11.64% | 8.936% | 16.25% | 21.95% | 5.857% | 17.15% | 14.4% | 11.77% | 2.747% | 10.19% | 4.67% | 6.139% | 6.712% | 12.81% | 12.73% | 12.87% | 12.78% | 5.624% | 6.381% | 17.94% | 9.498% | 16.03% | 8.336% | 11.59% | 8.472% | 10.6% | 14.57% | 10.44% | 9.774% | 9.409% | -1.204% | 18.37% | 7.274% | 15.42% | 14.14% | 7.636% | 15.73% | 10.16% | 12.08% | 8.794% | 12.24% | 5.464% | 10.08% | 9.39% | 17.53% | 7.098% | 20.09% | 6.565% | 12.12% | 2.075% | 6.914% | 6.759% | 7.598% | 9.409% | 12.12% | 3.909% | 15.7% | 11.34% | 9.787% | 5.647% | 13.57% | 4.183% | 14.64% | 10.84% | 9.113% | 10.54% | 13.58% | 8.705% | 9.524% | 7.672% | 16.61% | 13.47% | 6.769% | 12.51% | 7.631% | 13.93% | 9.324% | 7.875% | 6.905% | 11.59% | 11.2% | 11.18% | 17.97% | 12.79% | 7.639% | 5.702% | 12.01% | 5.326% | 21.17% | 8.438% | 13.53% | 14.06% | 9.928% | 11.1% | 11.45% | 15.85% | 13.25% | 13.43% | 8.91% | 6.569% | 21.41% | 10.98% | 9.689% | 11.54% | 8.675% | 11.68% | 7.442% | 10.57% | 16.13% | 7.358% | 10.17% | 7.296% | 6.504% | 8.251% | 11.63% | 15.48% | 11.56% | 9.14% | 9.785% | 9.012% | 16.85% | 10.99% | 0 | 13.3% | 4.435% | 42.73% | 13.3% | 0% | 0% | 10.26% | 10.26% | 11.28%
12% | 11.57% | 6.203% | 18.17% | 28.16% | 2036 | 0% | 5.96% | 8.524% | 21.38% | 9.446% | 19.64% | 20.6% | 8.017% | 3.124% | 5.543% | 19.02% | 11.78% | 10.78% | 11.35% | 8.184% | 12.29% | 16.44% | 12.63% | 22.11% | 9.173% | 12.75% | 17.94% | 14.83% | 5.934% | 9.06% | 9.891% | 18.23% | 17.38% | 6.832% | 7.705% | 3.754% | 15.78% | 13.81% | 19.14% | 11.94% | 7.363% | 12.97% | 9.54% | 9.953% | 9.892% | 8.915% | 8.8% | 19.27% | 12.96% | 17.85% | 16.27% | 2.314% | 9.782% | 13.55% | 12.48% | 9.387% | 8.937% | 16.59% | 15.36% | 5.598% | 15.34% | 5.036% | 11.47% | 16.4% | 13.87% | 7.545% | 5.887% | 6.718% | 15.91% | 11.23% | 5.771% | 7.669% | 11.77% | 3.262% | 13.28% | 2.985% | 10.64% | 6.851% | 9.329% | 20.63% | 9.11% | 10.3% | 9.168% | 20.43% | 13.38% | 5.561% | 12.61% | 9.644% | 11.56% | 4.783% | 9.696% | 5.151% | 11.77% | 9.535% | 7.506% | 22.15% | 15.68% | 4.061% | 13.83% | 11.33% | 10.58% | 12.4% | 12.72% | 26.33% | 14.79% | 19.52% | 9.575% | 15.73% | 9.562% | 5.887% | 15.23% | 13.93% | 14.04% | 6.858% | 17.3% | 8.501% | 15.49% | 6.677% | 10.59% | 10.98% | 17.43% | 13.17% | 19.75% | 11.67% | 13.41% | 10.57% | 12.67% | 8.168% | 11.53% | 14.39% | 11.98% | 10.09% | 11.68% | 12.81% | 7.95% | 8.183% | 5.535% | 8.794% | 5.918% | 11.59% | 8.607% | 21.1% | 10.84% | 15% | 17.24% | 9.379% | 6.631% | 10.78% | 16.11% | 10.24% | 12.5% | 12.77% | 17.91% | 5.956% | 7.348% | 17.71% | 10.27% | 5.238% | 10.38% | 12.78% | 18.04% | 13.19% | 12.2% | 13.86% | 15.53% | 4.845% | 4.3% | 18.41% | 6.17% | 11.47% | 17.94% | 6.755% | 12.85% | 8.878% | 21.81% | 10.64% | 14.54% | 11.39% | 7.504% | 15.44% | 18.22% | 7.628% | 11.26% | 9.578% | 19.42% | 16.79% | 21.63% | 11.42% | 15.37% | 11.28% | 11.07% | 12.35% | 5.771% | 15.69% | 9.607% | 7.049% | 28.16% | 10.91% | 10.81% | 14.96% | 15.15% | 6.189% | 14.97% | 12.64% | 14.6% | 7.232% | 17.53% | 5.081% | 8.334% | 6.956% | 7.643% | 8.963% | 10.71% | 19.83% | 8.834% | 8.415% | 9.668% | 9.756% | 11.76% | 6.659% | 13.97% | 7.66% | 11.01% | 10.77% | 6.986% | 10.28% | 14.67% | 15.41% | -11.64% | 14.16% | 23.53% | 17.37% | 14.09% | 17.17% | 12.52% | 9.142% | 8.417% | 12.91% | 14.79% | 11.66% | 12.03% | 15.69% | 10.93% | 7.435% | 18.37% | 13.94% | 15.16% | 16% | 7.303% | 10.6% | 14.57% | 13.92% | 7.627% | 4.22% | 14.78% | 12.23% | 10.8% | 3.418% | 15.82% | 10.93% | 18.76% | 19.52% | 14.24% | 11.14% | 13.97% | 15.65% | 12.76% | 17.01% | 14.36% | 17.48% | 8.905% | 11.18% | 17.26% | 7.469% | 9.897% | 13.25% | 8.984% | 11.38% | 11.39% | 9.398% | 15.55% | 10.52% | 11.84% | 9.399% | 17.5% | 23.58% | 9.41% | 7.748% | 26.24% | 12.58% | 13.56% | 8.176% | 14.11% | 8.771% | 3.515% | 16.44% | 21.46% | 3.827% | 19.31% | 11.03% | 8.028% | 13.58% | 2.923% | 20.94% | 2.14% | 16.46% | 24.2% | 14.95% | 11.9% | 14.51% | 7.768% | 16.16% | 9.263% | 9.158% | 13.87% | 7.296% | 5.552% | 16.42% | 13.54% | 13.08% | 23.38% | 14.1% | 10.7% | 10.99% | 14.61% | 7.638% | 8.755% | 19.46% | 3.24% | 14.65% | 9.778% | 9.673% | 14.54% | 16.81% | 13.05% | 8.941% | 7.189% | 7.465% | 10.73% | 19.79% | 8.235% | 17.99% | 5.511% | 17.18% | 10.44% | 10.22% | 15.39% | 11.64% | 11.28% | 9.927% | 21.28% | 11.32% | 13.98% | 1.987% | 9.274% | 6.175% | 8.934% | 12.84% | 13.02% | 13.94% | 9.974% | 10.81% | 18.91% | 11.05% | 11.66% | 11.11% | 3.628% | 23.12% | 11.9% | 12.36% | 13.18% | 12.83% | 15.02% | 12.54% | 2.454% | 10.23% | 15.85% | 16.31% | 6.398% | 8.825% | 15.69% | 6.159% | 14.37% | 15.58% | 13.18% | 10.09% | 18.12% | 24.45% | 6.541% | 19.2% | 16.08% | 13.33% | 3.152% | 11.41% | 5.242% | 6.968% | 7.534% | 14.3% | 14.36% | 14.31% | 14.51% | 6.384% | 7.162% | 20.16% | 10.66% | 18.29% | 9.408% | 13.01% | 9.488% | 11.94% | 16.46% | 11.61% | 10.86% | 10.46% | -1.293% | 20.46% | 8.217% | 17.22% | 15.79% | 8.503% | 17.85% | 11.51% | 13.56% | 9.967% | 13.84% | 6.203% | 11.51% | 10.77% | 19.73% | 8.014% | 22.45% | 7.331% | 13.53% | 2.317% | 7.803% | 7.548% | 8.624% | 10.62% | 13.83% | 4.405% | 17.53% | 12.7% | 11.05% | 6.376% | 15.11% | 4.696% | 16.35% | 12.41% | 10.28% | 11.84% | 15.25% | 9.674% | 10.77% | 8.538% | 18.93% | 15.04% | 7.523% | 14.05% | 8.522% | 16.05% | 10.47% | 8.839% | 7.793% | 13.01% | 12.59% | 12.42% | 20.17% | 14.22% | 8.671% | 6.545% | 13.87% | 5.944% | 24.31% | 9.523% | 15.35% | 15.94% | 11.14% | 12.39% | 12.89% | 17.61% | 14.93% | 14.95% | 10.03% | 7.487% | 23.97% | 12.21% | 10.97% | 13% | 9.737% | 13.18% | 8.398% | 11.74% | 18.17% | 8.318% | 11.45% | 8.275% | 7.524% | 9.312% | 12.93% | 17.2% | 13.04% | 10.26% | 11.06% | 10.12% | 18.84% | 12.4% | 0 | 14.52% | 4.841% | 46.79% | 14.52% | 0% | 0% | 11.48% | 11.48% | 12.49%
13.42% | 12.99% | 7.001% | 20.34% | 31.29% | 2037 | 0% | 6.655% | 9.637% | 23.65% | 10.66% | 22.05% | 23.07% | 8.899% | 3.488% | 6.256% | 21.34% | 13.15% | 12.04% | 12.74% | 9.373% | 13.6% | 18.7% | 14.18% | 25.17% | 10.2% | 14.17% | 19.94% | 16.41% | 6.66% | 10.06% | 11.17% | 20.44% | 19.26% | 7.592% | 8.955% | 4.228% | 18.18% | 15.28% | 21.31% | 13.61% | 8.31% | 14.37% | 10.71% | 11.17% | 11.1% | 9.862% | 9.851% | 21.41% | 14.47% | 19.74% | 18.12% | 2.56% | 10.92% | 15.05% | 13.99% | 10.49% | 9.887% | 18.46% | 17.09% | 6.192% | 16.98% | 5.72% | 12.68% | 18.43% | 15.35% | 8.516% | 6.638% | 7.502% | 17.8% | 12.68% | 6.414% | 8.523% | 13.15% | 3.643% | 15.02% | 3.351% | 11.84% | 7.69% | 10.42% | 22.93% | 10.23% | 11.57% | 10.21% | 22.72% | 14.8% | 6.319% | 14.01% | 10.98% | 12.9% | 5.322% | 10.8% | 5.796% | 13.11% | 10.65% | 8.436% | 24.59% | 17.6% | 4.623% | 15.3% | 12.53% | 11.87% | 13.72% | 14.06% | 29.98% | 16.8% | 21.59% | 10.89% | 17.4% | 10.75% | 6.724% | 17.01% | 15.63% | 15.58% | 7.698% | 19.14% | 9.542% | 17.3% | 7.535% | 11.89% | 12.29% | 19.78% | 14.57% | 22.06% | 12.97% | 14.89% | 11.77% | 14.17% | 9.168% | 12.94% | 16.16% | 13.45% | 11.16% | 13.22% | 14.24% | 8.862% | 9.295% | 6.401% | 9.872% | 6.609% | 12.82% | 9.632% | 23.69% | 12.3% | 16.82% | 19.47% | 10.8% | 7.405% | 12.1% | 17.82% | 11.56% | 13.97% | 14.12% | 20.13% | 6.721% | 8.247% | 19.72% | 11.36% | 5.912% | 11.54% | 14.14% | 20.06% | 14.77% | 13.77% | 15.41% | 17.35% | 5.439% | 4.801% | 20.49% | 6.828% | 13% | 19.87% | 7.507% | 14.22% | 9.925% | 24.24% | 11.77% | 16.24% | 12.86% | 8.537% | 17.19% | 20.34% | 8.562% | 12.64% | 10.81% | 22.36% | 18.75% | 24.04% | 12.93% | 17.2% | 12.69% | 12.3% | 14.03% | 6.488% | 17.52% | 10.79% | 7.913% | 31.29% | 12.18% | 12.14% | 16.7% | 16.76% | 6.849% | 16.98% | 14.6% | 16.15% | 8.128% | 19.41% | 5.704% | 9.262% | 7.767% | 8.579% | 9.916% | 12.02% | 21.94% | 9.77% | 9.7% | 10.91% | 10.84% | 13.13% | 7.365% | 15.74% | 8.656% | 12.24% | 12.16% | 7.764% | 11.42% | 16.23% | 17.11% | -12.5% | 15.81% | 26.05% | 19.31% | 15.58% | 19.08% | 13.85% | 10.32% | 9.499% | 14.36% | 16.35% | 13.11% | 13.31% | 17.56% | 12.23% | 8.346% | 20.58% | 15.54% | 16.88% | 17.86% | 8.08% | 11.76% | 16.57% | 15.4% | 8.517% | 4.713% | 16.66% | 13.73% | 12.12% | 3.782% | 17.65% | 12.42% | 20.88% | 21.83% | 16.39% | 12.45% | 15.65% | 17.48% | 14.33% | 18.82% | 16.16% | 19.34% | 9.996% | 12.56% | 19.18% | 8.43% | 10.95% | 14.66% | 9.939% | 13.32% | 12.6% | 10.5% | 17.37% | 11.64% | 13.35% | 10.76% | 19.41% | 26.08% | 10.54% | 8.804% | 29.02% | 13.91% | 15.14% | 9.285% | 15.77% | 9.811% | 3.967% | 18.45% | 23.9% | 4.259% | 21.75% | 12.2% | 8.922% | 15.02% | 3.297% | 23.82% | 2.402% | 18.2% | 26.77% | 16.7% | 13.23% | 16.2% | 8.636% | 17.88% | 10.72% | 10.28% | 15.82% | 8.148% | 6.232% | 18.56% | 15.03% | 14.54% | 26.16% | 15.66% | 12.12% | 12.18% | 16.41% | 8.575% | 9.758% | 21.53% | 3.651% | 16.63% | 11.1% | 11.01% | 16.2% | 18.69% | 14.44% | 10.05% | 8.028% | 8.38% | 12.06% | 21.89% | 9.281% | 20.08% | 6.186% | 19.04% | 11.72% | 11.3% | 17.18% | 13.06% | 13.13% | 11.08% | 23.65% | 12.78% | 15.47% | 2.231% | 10.36% | 6.932% | 9.99% | 14.34% | 14.75% | 15.49% | 11.22% | 11.96% | 21.22% | 12.41% | 13.23% | 12.49% | 4.051% | 26.02% | 13.31% | 13.67% | 14.72% | 14.41% | 16.78% | 14.16% | 2.739% | 11.37% | 17.53% | 18.12% | 7.221% | 9.855% | 17.58% | 6.877% | 16.13% | 17.32% | 14.86% | 11.32% | 20.1% | 27.1% | 7.269% | 21.39% | 17.87% | 15.01% | 3.604% | 12.71% | 5.854% | 7.864% | 8.413% | 15.9% | 16.12% | 15.82% | 16.39% | 7.205% | 7.998% | 22.54% | 11.91% | 20.79% | 10.56% | 14.53% | 10.57% | 13.38% | 18.49% | 12.86% | 12.02% | 11.58% | -1.383% | 22.68% | 9.232% | 19.13% | 17.54% | 9.422% | 20.17% | 12.97% | 15.15% | 11.24% | 15.58% | 7.001% | 13.06% | 12.27% | 22.11% | 9% | 24.97% | 8.147% | 15.04% | 2.575% | 8.759% | 8.389% | 9.733% | 11.93% | 15.69% | 4.937% | 19.48% | 14.16% | 12.4% | 7.161% | 16.74% | 5.246% | 18.18% | 14.11% | 11.54% | 13.22% | 17.04% | 10.7% | 12.12% | 9.459% | 21.48% | 16.71% | 8.323% | 15.69% | 9.47% | 18.41% | 11.69% | 9.871% | 8.748% | 14.52% | 14.09% | 13.74% | 22.53% | 15.73% | 9.786% | 7.469% | 15.98% | 6.602% | 27.85% | 10.69% | 17.33% | 17.97% | 12.44% | 13.77% | 14.44% | 19.48% | 16.74% | 16.57% | 11.24% | 8.485% | 26.71% | 13.5% | 12.35% | 14.56% | 10.87% | 14.8% | 9.427% | 12.99% | 20.37% | 9.351% | 12.83% | 9.337% | 8.665% | 10.45% | 14.3% | 19.03% | 14.64% | 11.46% | 12.44% | 11.32% | 20.96% | 13.92% | 0 | 15.74% | 5.248% | 50.85% | 15.74% | 0% | 0% | 12.69% | 12.69% | 13.71%
14.95% | 14.56% | 7.858% | 22.7% | 34.63% | 2038 | 0% | 7.396% | 10.84% | 26.05% | 11.97% | 24.63% | 25.74% | 9.837% | 3.876% | 7.022% | 23.85% | 14.61% | 13.38% | 14.23% | 10.68% | 14.98% | 21.17% | 15.83% | 28.56% | 11.3% | 15.69% | 22.06% | 18.08% | 7.437% | 11.13% | 12.57% | 22.85% | 21.26% | 8.4% | 10.39% | 4.738% | 20.91% | 16.83% | 23.64% | 15.43% | 9.328% | 15.85% | 11.96% | 12.48% | 12.4% | 10.86% | 10.97% | 23.69% | 16.08% | 21.73% | 20.09% | 2.82% | 12.14% | 16.65% | 15.62% | 11.66% | 10.89% | 20.45% | 18.92% | 6.818% | 18.73% | 6.465% | 13.97% | 20.63% | 16.91% | 9.559% | 7.455% | 8.337% | 19.82% | 14.24% | 7.095% | 9.429% | 14.61% | 4.048% | 16.9% | 3.742% | 13.12% | 8.587% | 11.58% | 25.36% | 11.44% | 12.94% | 11.33% | 25.15% | 16.3% | 7.141% | 15.5% | 12.45% | 14.34% | 5.896% | 11.97% | 6.491% | 14.55% | 11.83% | 9.432% | 27.18% | 19.68% | 5.237% | 16.85% | 13.8% | 13.26% | 15.1% | 15.49% | 34.07% | 19.01% | 23.78% | 12.33% | 19.17% | 12.02% | 7.651% | 18.9% | 17.47% | 17.22% | 8.597% | 21.09% | 10.66% | 19.23% | 8.458% | 13.3% | 13.69% | 22.34% | 16.05% | 24.53% | 14.35% | 16.47% | 13.05% | 15.78% | 10.24% | 14.45% | 18.05% | 15.02% | 12.29% | 14.89% | 15.75% | 9.834% | 10.51% | 7.392% | 11.02% | 7.345% | 14.13% | 10.73% | 26.51% | 13.88% | 18.78% | 21.87% | 12.37% | 8.229% | 13.52% | 19.62% | 12.98% | 15.55% | 15.55% | 22.52% | 7.545% | 9.213% | 21.85% | 12.51% | 6.636% | 12.78% | 15.58% | 22.21% | 16.46% | 15.46% | 17.04% | 19.28% | 6.073% | 5.336% | 22.7% | 7.524% | 14.65% | 21.91% | 8.305% | 15.66% | 11.04% | 26.82% | 12.97% | 18.06% | 14.45% | 9.665% | 19.05% | 22.61% | 9.561% | 14.11% | 12.14% | 25.71% | 20.83% | 26.6% | 14.58% | 19.16% | 14.2% | 13.61% | 15.85% | 7.256% | 19.48% | 12.08% | 8.836% | 34.63% | 13.53% | 13.58% | 18.56% | 18.46% | 7.547% | 19.18% | 16.82% | 17.78% | 9.087% | 21.4% | 6.369% | 10.25% | 8.632% | 9.58% | 10.92% | 13.42% | 24.18% | 10.76% | 11.16% | 12.25% | 11.99% | 14.59% | 8.11% | 17.64% | 9.728% | 13.54% | 13.65% | 8.589% | 12.64% | 17.88% | 18.93% | -13.36% | 17.57% | 28.7% | 21.39% | 17.16% | 21.1% | 15.26% | 11.59% | 10.66% | 15.92% | 18.01% | 14.67% | 14.67% | 19.58% | 13.63% | 9.32% | 22.93% | 17.24% | 18.71% | 19.85% | 8.901% | 12.99% | 18.76% | 16.96% | 9.465% | 5.238% | 18.68% | 15.34% | 13.54% | 4.167% | 19.61% | 14.06% | 23.15% | 24.31% | 18.82% | 13.83% | 17.46% | 19.42% | 16.01% | 20.73% | 18.1% | 21.3% | 11.16% | 14.06% | 21.21% | 9.462% | 12.06% | 16.15% | 10.95% | 15.56% | 13.87% | 11.66% | 19.3% | 12.82% | 14.99% | 12.25% | 21.44% | 28.74% | 11.75% | 9.973% | 31.96% | 15.33% | 16.83% | 10.49% | 17.55% | 10.92% | 4.453% | 20.6% | 26.52% | 4.717% | 24.39% | 13.44% | 9.87% | 16.54% | 3.701% | 26.98% | 2.682% | 20.04% | 29.47% | 18.56% | 14.64% | 17.99% | 9.558% | 19.7% | 12.36% | 11.48% | 17.97% | 9.055% | 6.959% | 20.91% | 16.62% | 16.09% | 29.14% | 17.33% | 13.65% | 13.46% | 18.34% | 9.577% | 10.83% | 23.72% | 4.095% | 18.78% | 12.54% | 12.45% | 17.96% | 20.67% | 15.91% | 11.25% | 8.922% | 9.361% | 13.5% | 24.1% | 10.41% | 22.31% | 6.908% | 21.01% | 13.09% | 12.44% | 19.1% | 14.59% | 15.23% | 12.32% | 26.16% | 14.34% | 17.04% | 2.491% | 11.51% | 7.741% | 11.12% | 15.94% | 16.63% | 17.14% | 12.57% | 13.17% | 23.72% | 13.86% | 14.94% | 13.98% | 4.502% | 29.16% | 14.83% | 15.06% | 16.36% | 16.09% | 18.64% | 15.89% | 3.042% | 12.58% | 19.31% | 20.05% | 8.105% | 10.95% | 19.6% | 7.643% | 18.02% | 19.16% | 16.68% | 12.64% | 22.21% | 29.9% | 8.041% | 23.73% | 19.77% | 16.83% | 4.111% | 14.09% | 6.506% | 8.827% | 9.349% | 17.59% | 18% | 17.42% | 18.43% | 8.087% | 8.888% | 25.11% | 13.23% | 23.57% | 11.79% | 16.15% | 11.73% | 14.91% | 20.67% | 14.18% | 13.24% | 12.77% | -1.472% | 25.03% | 10.32% | 21.17% | 19.41% | 10.39% | 22.7% | 14.54% | 16.83% | 12.63% | 17.45% | 7.858% | 14.73% | 13.91% | 24.67% | 10.05% | 27.67% | 9.013% | 16.63% | 2.848% | 9.781% | 9.281% | 10.93% | 13.32% | 17.71% | 5.507% | 21.55% | 15.71% | 13.85% | 8.001% | 18.47% | 5.832% | 20.11% | 15.97% | 12.89% | 14.7% | 18.95% | 11.79% | 13.56% | 10.44% | 24.27% | 18.49% | 9.169% | 17.43% | 10.48% | 21.03% | 12.99% | 10.97% | 9.769% | 16.14% | 15.71% | 15.13% | 25.04% | 17.31% | 10.98% | 8.479% | 18.39% | 7.301% | 31.83% | 11.94% | 19.45% | 20.16% | 13.83% | 15.23% | 16.1% | 21.45% | 18.7% | 18.28% | 12.55% | 9.562% | 29.63% | 14.86% | 13.83% | 16.24% | 12.08% | 16.52% | 10.53% | 14.3% | 22.74% | 10.46% | 14.32% | 10.49% | 9.943% | 11.67% | 15.74% | 20.96% | 16.37% | 12.73% | 13.92% | 12.59% | 23.21% | 15.54% | 0 | 16.96% | 5.654% | 54.92% | 16.96% | 0% | 0% | 13.91% | 13.91% | 14.93%
16.58% | 16.14% | 8.775% | 25.14% | 38.68% | 2039 | 0% | 8.183% | 12.12% | 28.59% | 13.36% | 27.4% | 28.61% | 10.83% | 4.289% | 7.841% | 26.56% | 16.17% | 14.8% | 15.81% | 12.11% | 16.44% | 23.88% | 17.6% | 32.31% | 12.46% | 17.29% | 24.3% | 19.84% | 8.265% | 12.27% | 14.08% | 25.45% | 23.37% | 9.254% | 12.04% | 5.283% | 24.06% | 18.47% | 26.11% | 17.4% | 10.42% | 17.42% | 13.29% | 13.86% | 13.78% | 11.92% | 12.17% | 26.09% | 17.79% | 23.83% | 22.18% | 3.094% | 13.43% | 18.33% | 17.35% | 12.91% | 11.95% | 22.56% | 20.87% | 7.476% | 20.58% | 7.275% | 15.33% | 23% | 18.56% | 10.67% | 8.344% | 9.223% | 21.97% | 15.92% | 7.817% | 10.39% | 16.16% | 4.479% | 18.91% | 4.158% | 14.48% | 9.543% | 12.81% | 27.94% | 12.72% | 14.4% | 12.51% | 27.72% | 17.89% | 8.027% | 17.08% | 14.05% | 15.87% | 6.503% | 13.21% | 7.237% | 16.07% | 13.09% | 10.5% | 29.93% | 21.9% | 5.907% | 18.47% | 15.15% | 14.73% | 16.56% | 16.98% | 38.68% | 21.44% | 26.07% | 13.9% | 21.04% | 13.38% | 8.679% | 20.9% | 19.46% | 18.95% | 9.554% | 23.14% | 11.84% | 21.27% | 9.445% | 14.82% | 15.18% | 25.14% | 17.61% | 27.18% | 15.81% | 18.14% | 14.41% | 17.49% | 11.38% | 16.06% | 20.06% | 16.69% | 13.48% | 16.69% | 17.36% | 10.87% | 11.85% | 8.533% | 12.25% | 8.126% | 15.5% | 11.89% | 29.55% | 15.58% | 20.9% | 24.44% | 14.11% | 9.104% | 15.02% | 21.52% | 14.49% | 17.22% | 17.05% | 25.07% | 8.425% | 10.25% | 24.13% | 13.73% | 7.41% | 14.09% | 17.1% | 24.5% | 18.27% | 17.26% | 18.77% | 21.33% | 6.749% | 5.903% | 25.05% | 8.259% | 16.43% | 24.07% | 9.149% | 17.18% | 12.23% | 29.54% | 14.23% | 19.99% | 16.15% | 10.9% | 21.03% | 25.01% | 10.63% | 15.68% | 13.57% | 29.57% | 23.05% | 29.3% | 16.36% | 21.24% | 15.82% | 14.99% | 17.84% | 8.076% | 21.55% | 13.47% | 9.82% | 38.16% | 14.97% | 15.11% | 20.54% | 20.25% | 8.284% | 21.59% | 19.34% | 19.5% | 10.11% | 23.5% | 7.078% | 11.29% | 9.55% | 10.65% | 11.99% | 14.92% | 26.55% | 11.8% | 12.84% | 13.68% | 13.21% | 16.14% | 8.893% | 19.69% | 10.88% | 14.92% | 15.24% | 9.462% | 13.92% | 19.62% | 20.84% | -14.22% | 19.44% | 31.49% | 23.6% | 18.81% | 23.24% | 16.74% | 12.95% | 11.91% | 17.57% | 19.75% | 16.34% | 16.1% | 21.75% | 15.13% | 10.36% | 25.45% | 19.06% | 20.65% | 21.96% | 9.767% | 14.3% | 21.14% | 18.61% | 10.47% | 5.795% | 20.86% | 17.05% | 15.07% | 4.574% | 21.7% | 15.87% | 25.58% | 26.97% | 21.55% | 15.3% | 19.39% | 21.49% | 17.81% | 22.74% | 20.2% | 23.38% | 12.41% | 15.67% | 23.36% | 10.57% | 13.24% | 17.72% | 12.02% | 18.14% | 15.21% | 12.9% | 21.35% | 14.06% | 16.78% | 13.88% | 23.58% | 31.53% | 13.04% | 11.27% | 35.04% | 16.82% | 18.62% | 11.8% | 19.45% | 12.1% | 4.973% | 22.9% | 29.3% | 5.203% | 27.24% | 14.75% | 10.87% | 18.13% | 4.134% | 30.44% | 2.981% | 21.98% | 32.32% | 20.53% | 16.14% | 19.9% | 10.53% | 21.62% | 14.2% | 12.76% | 20.31% | 10.02% | 7.734% | 23.47% | 18.3% | 17.72% | 32.31% | 19.09% | 15.29% | 14.8% | 20.4% | 10.64% | 11.96% | 26.03% | 4.573% | 21.12% | 14.09% | 14.02% | 19.82% | 22.78% | 17.46% | 12.52% | 9.87% | 10.41% | 15.03% | 26.43% | 11.61% | 24.69% | 7.677% | 23.1% | 14.54% | 13.64% | 21.13% | 16.21% | 17.62% | 13.63% | 28.82% | 16.02% | 18.7% | 2.768% | 12.73% | 8.602% | 12.33% | 17.63% | 18.65% | 18.88% | 14% | 14.44% | 26.4% | 15.4% | 16.82% | 15.57% | 4.98% | 32.56% | 16.46% | 16.53% | 18.1% | 17.88% | 20.62% | 17.75% | 3.364% | 13.86% | 21.19% | 22.09% | 9.051% | 12.12% | 21.75% | 8.456% | 20.02% | 21.11% | 18.63% | 14.05% | 24.44% | 32.86% | 8.859% | 26.22% | 21.78% | 18.8% | 4.681% | 15.55% | 7.197% | 9.858% | 10.34% | 19.37% | 20.01% | 19.1% | 20.65% | 9.031% | 9.833% | 27.87% | 14.64% | 26.65% | 13.11% | 17.86% | 12.96% | 16.55% | 22.99% | 15.56% | 14.53% | 14.02% | -1.561% | 27.52% | 11.48% | 23.32% | 21.4% | 11.42% | 25.47% | 16.21% | 18.62% | 14.13% | 19.46% | 8.775% | 16.54% | 15.69% | 27.42% | 11.18% | 30.53% | 9.929% | 18.33% | 3.138% | 10.87% | 10.22% | 12.2% | 14.81% | 19.9% | 6.114% | 23.74% | 17.35% | 15.39% | 8.896% | 20.31% | 6.454% | 22.15% | 17.98% | 14.33% | 16.27% | 20.98% | 12.94% | 15.11% | 11.47% | 27.34% | 20.37% | 10.06% | 19.29% | 11.54% | 23.94% | 14.37% | 12.14% | 10.86% | 17.85% | 17.45% | 16.59% | 27.7% | 18.99% | 12.27% | 9.578% | 21.17% | 8.042% | 36.35% | 13.27% | 21.72% | 22.51% | 15.3% | 16.78% | 17.87% | 23.52% | 20.79% | 20.09% | 13.97% | 10.72% | 32.73% | 16.3% | 15.41% | 18.03% | 13.37% | 18.36% | 11.7% | 15.68% | 25.28% | 11.64% | 15.91% | 11.73% | 11.37% | 12.97% | 17.27% | 23% | 18.23% | 14.09% | 15.5% | 13.94% | 25.59% | 17.27% | 0 | 18.19% | 6.062% | 58.99% | 18.19% | 0% | 0% | 15.13% | 15.13% | 16.15%
18.32% | 17.8% | 9.752% | 28.01% | 43.9% | 2040 | 0% | 9.015% | 13.49% | 31.26% | 14.85% | 30.34% | 31.7% | 11.88% | 4.724% | 8.713% | 29.48% | 17.81% | 16.31% | 17.49% | 13.68% | 17.97% | 26.85% | 19.47% | 36.48% | 13.68% | 18.98% | 26.67% | 21.69% | 9.144% | 13.47% | 15.71% | 28.26% | 25.6% | 10.15% | 13.96% | 5.865% | 27.7% | 20.19% | 28.73% | 19.54% | 11.58% | 19.07% | 14.7% | 15.34% | 15.24% | 13.03% | 13.44% | 28.63% | 19.6% | 26.03% | 24.39% | 3.383% | 14.79% | 20.11% | 19.19% | 14.23% | 13.07% | 24.78% | 22.93% | 8.168% | 22.52% | 8.153% | 16.76% | 25.54% | 20.28% | 11.86% | 9.31% | 10.16% | 24.25% | 17.7% | 8.577% | 11.4% | 17.81% | 4.934% | 21.05% | 4.6% | 15.92% | 10.56% | 14.11% | 30.66% | 14.09% | 15.97% | 13.77% | 30.44% | 19.56% | 8.98% | 18.74% | 15.8% | 17.48% | 7.145% | 14.52% | 8.036% | 17.69% | 14.42% | 11.63% | 32.84% | 24.29% | 6.635% | 20.18% | 16.56% | 16.3% | 18.1% | 18.55% | 43.9% | 24.1% | 28.48% | 15.61% | 23% | 14.83% | 9.821% | 23.03% | 21.61% | 20.77% | 10.57% | 25.3% | 13.1% | 23.44% | 10.5% | 16.47% | 16.76% | 28.2% | 19.25% | 30.01% | 17.34% | 19.91% | 15.85% | 19.31% | 12.59% | 17.77% | 22.19% | 18.47% | 14.72% | 18.62% | 19.05% | 11.96% | 13.3% | 9.86% | 13.55% | 8.952% | 16.95% | 13.13% | 32.84% | 17.4% | 23.19% | 27.18% | 16.04% | 10.03% | 16.62% | 23.51% | 16.1% | 19% | 18.63% | 27.8% | 9.363% | 11.36% | 26.55% | 15.01% | 8.235% | 15.47% | 18.69% | 26.92% | 20.19% | 19.18% | 20.6% | 23.49% | 7.467% | 6.503% | 27.54% | 9.033% | 18.35% | 26.35% | 10.04% | 18.79% | 13.49% | 32.42% | 15.55% | 22.03% | 17.96% | 12.23% | 23.11% | 27.56% | 11.76% | 17.35% | 15.1% | 34.05% | 25.39% | 32.15% | 18.27% | 23.46% | 17.54% | 16.45% | 20% | 8.949% | 23.74% | 14.98% | 10.86% | 41.89% | 16.49% | 16.75% | 22.62% | 22.13% | 9.059% | 24.22% | 22.21% | 21.3% | 11.2% | 25.71% | 7.831% | 12.39% | 10.52% | 11.78% | 13.11% | 16.5% | 29.03% | 12.89% | 14.78% | 15.2% | 14.5% | 17.78% | 9.715% | 21.89% | 12.1% | 16.37% | 16.94% | 10.38% | 15.27% | 21.45% | 22.87% | -15.08% | 21.42% | 34.42% | 25.94% | 20.55% | 25.49% | 18.3% | 14.4% | 13.23% | 19.33% | 21.57% | 18.11% | 17.6% | 24.08% | 16.72% | 11.46% | 28.12% | 20.99% | 22.71% | 24.2% | 10.68% | 15.68% | 23.73% | 20.35% | 11.54% | 6.384% | 23.2% | 18.87% | 16.7% | 5.002% | 23.91% | 17.84% | 28.15% | 29.83% | 24.65% | 16.86% | 21.44% | 23.67% | 19.73% | 24.86% | 22.46% | 25.56% | 13.72% | 17.4% | 25.63% | 11.74% | 14.47% | 19.38% | 13.14% | 21.16% | 16.61% | 14.22% | 23.52% | 15.36% | 18.71% | 15.66% | 25.84% | 34.48% | 14.41% | 12.7% | 38.28% | 18.39% | 20.51% | 13.23% | 21.46% | 13.35% | 5.526% | 25.33% | 32.26% | 5.717% | 30.32% | 16.12% | 11.93% | 19.81% | 4.597% | 34.24% | 3.298% | 24.01% | 35.31% | 22.62% | 17.73% | 21.92% | 11.56% | 23.63% | 16.27% | 14.11% | 22.88% | 11.04% | 8.557% | 26.28% | 20.08% | 19.45% | 35.67% | 20.95% | 17.05% | 16.22% | 22.59% | 11.78% | 13.17% | 28.45% | 5.086% | 23.65% | 15.75% | 15.71% | 21.8% | 24.99% | 19.09% | 13.87% | 10.87% | 11.53% | 16.68% | 28.87% | 12.9% | 27.21% | 8.493% | 25.3% | 16.09% | 14.91% | 23.27% | 17.94% | 20.37% | 15.01% | 31.63% | 17.8% | 20.45% | 3.062% | 14.03% | 9.517% | 13.62% | 19.42% | 20.83% | 20.72% | 15.53% | 15.77% | 29.29% | 17.03% | 18.88% | 17.28% | 5.486% | 36.25% | 18.2% | 18.07% | 19.94% | 19.78% | 22.72% | 19.72% | 3.704% | 15.2% | 23.17% | 24.24% | 10.06% | 13.35% | 24.03% | 9.315% | 22.15% | 23.16% | 20.74% | 15.54% | 26.8% | 35.98% | 9.721% | 28.88% | 23.9% | 20.93% | 5.328% | 17.11% | 7.929% | 10.96% | 11.39% | 21.26% | 22.14% | 20.87% | 23.04% | 10.04% | 10.83% | 30.83% | 16.13% | 30.07% | 14.5% | 19.68% | 14.26% | 18.3% | 25.45% | 17.02% | 15.88% | 15.34% | -1.65% | 30.15% | 12.71% | 25.59% | 23.5% | 12.5% | 28.5% | 18.01% | 20.51% | 15.75% | 21.61% | 9.752% | 18.48% | 17.62% | 30.36% | 12.37% | 33.57% | 10.9% | 20.11% | 3.444% | 12.03% | 11.22% | 13.56% | 16.38% | 22.27% | 6.759% | 26.05% | 19.1% | 17.02% | 9.847% | 22.24% | 7.112% | 24.31% | 20.14% | 15.85% | 17.93% | 23.12% | 14.15% | 16.75% | 12.55% | 30.71% | 22.35% | 11% | 21.25% | 12.67% | 27.17% | 15.83% | 13.37% | 12.01% | 19.67% | 19.31% | 18.13% | 30.52% | 20.74% | 13.63% | 10.77% | 24.4% | 8.824% | 41.49% | 14.68% | 24.14% | 25.01% | 16.86% | 18.41% | 19.75% | 25.69% | 23.04% | 21.99% | 15.49% | 11.96% | 36.02% | 17.81% | 17.09% | 19.93% | 14.73% | 20.32% | 12.94% | 17.13% | 28.01% | 12.89% | 17.61% | 13.07% | 12.98% | 14.35% | 18.86% | 25.15% | 20.23% | 15.52% | 17.17% | 15.37% | 28.11% | 19.11% | 0 | 19.41% | 6.47% | 63.07% | 19.41% | 0% | 0% | 16.35% | 16.35% | 17.37%
20.18% | 19.58% | 10.79% | 30.89% | 49.84% | 2041 | 0% | 9.892% | 14.95% | 34.06% | 16.43% | 33.48% | 35.01% | 12.99% | 5.184% | 9.639% | 32.64% | 19.54% | 17.9% | 19.27% | 15.4% | 19.58% | 30.1% | 21.45% | 41.12% | 14.97% | 20.76% | 29.15% | 23.63% | 10.07% | 14.74% | 17.48% | 31.3% | 27.94% | 11.1% | 16.22% | 6.483% | 31.96% | 21.99% | 31.51% | 21.85% | 12.81% | 20.8% | 16.2% | 16.9% | 16.79% | 14.2% | 14.78% | 31.31% | 21.5% | 28.34% | 26.72% | 3.686% | 16.23% | 21.98% | 21.14% | 15.63% | 14.24% | 27.13% | 25.1% | 8.891% | 24.56% | 9.103% | 18.27% | 28.27% | 22.1% | 13.12% | 10.36% | 11.15% | 26.66% | 19.59% | 9.378% | 12.46% | 19.54% | 5.415% | 23.34% | 5.068% | 17.45% | 11.63% | 15.48% | 33.52% | 15.53% | 17.63% | 15.1% | 33.3% | 21.31% | 10% | 20.49% | 17.7% | 19.18% | 7.821% | 15.91% | 8.892% | 19.41% | 15.83% | 12.82% | 35.9% | 26.84% | 7.426% | 21.97% | 18.04% | 17.95% | 19.7% | 20.19% | 49.84% | 27.02% | 31% | 17.46% | 25.07% | 16.36% | 11.09% | 25.27% | 23.94% | 22.7% | 11.64% | 27.57% | 14.43% | 25.72% | 11.61% | 18.24% | 18.43% | 31.53% | 20.97% | 33.04% | 18.96% | 21.78% | 17.36% | 21.25% | 13.87% | 19.58% | 24.45% | 20.35% | 16.03% | 20.7% | 20.82% | 13.12% | 14.9% | 11.42% | 14.93% | 9.823% | 18.47% | 14.44% | 36.39% | 19.35% | 25.64% | 30.09% | 18.18% | 11.01% | 18.31% | 25.59% | 17.81% | 20.87% | 20.28% | 30.72% | 10.36% | 12.55% | 29.12% | 16.36% | 9.11% | 16.93% | 20.37% | 29.48% | 22.22% | 21.22% | 22.52% | 25.78% | 8.226% | 7.136% | 30.18% | 9.845% | 20.41% | 28.74% | 10.98% | 20.47% | 14.82% | 35.44% | 16.95% | 24.19% | 19.89% | 13.69% | 25.31% | 30.24% | 12.95% | 19.12% | 16.73% | 39.32% | 27.86% | 35.15% | 20.34% | 25.79% | 19.36% | 17.98% | 22.34% | 9.874% | 26.05% | 16.62% | 11.97% | 45.82% | 18.1% | 18.5% | 24.83% | 24.11% | 9.873% | 27.09% | 25.49% | 23.19% | 12.35% | 28.03% | 8.627% | 13.54% | 11.54% | 12.98% | 14.28% | 18.18% | 31.65% | 14.03% | 17.04% | 16.82% | 15.85% | 19.51% | 10.58% | 24.24% | 13.4% | 17.9% | 18.74% | 11.35% | 16.7% | 23.37% | 25% | -15.95% | 23.51% | 37.5% | 28.42% | 22.38% | 27.87% | 19.94% | 15.94% | 14.64% | 21.19% | 23.48% | 19.99% | 19.17% | 26.58% | 18.41% | 12.62% | 30.94% | 23.04% | 24.89% | 26.55% | 11.63% | 17.14% | 26.54% | 22.17% | 12.66% | 7.005% | 25.71% | 20.79% | 18.45% | 5.451% | 26.26% | 20.02% | 30.89% | 32.88% | 28.17% | 18.5% | 23.62% | 25.98% | 21.78% | 27.08% | 24.89% | 27.85% | 15.12% | 19.28% | 28.02% | 12.99% | 15.77% | 21.11% | 14.31% | 24.73% | 18.09% | 15.6% | 25.81% | 16.72% | 20.8% | 17.6% | 28.21% | 37.56% | 15.86% | 14.29% | 41.67% | 20.04% | 22.51% | 14.77% | 23.6% | 14.68% | 6.114% | 27.91% | 35.4% | 6.258% | 33.64% | 17.57% | 13.04% | 21.57% | 5.092% | 38.4% | 3.633% | 26.14% | 38.44% | 24.82% | 19.41% | 24.04% | 12.65% | 25.75% | 18.61% | 15.55% | 25.67% | 12.11% | 9.427% | 29.34% | 21.97% | 21.27% | 39.23% | 22.9% | 18.93% | 17.71% | 24.9% | 12.98% | 14.44% | 31% | 5.637% | 26.39% | 17.53% | 17.53% | 23.89% | 27.32% | 20.8% | 15.31% | 11.93% | 12.71% | 18.43% | 31.43% | 14.27% | 29.87% | 9.356% | 27.61% | 17.73% | 16.23% | 25.54% | 19.76% | 23.54% | 16.47% | 34.58% | 19.69% | 22.28% | 3.374% | 15.39% | 10.48% | 14.98% | 21.31% | 23.17% | 22.65% | 17.15% | 17.17% | 32.4% | 18.77% | 21.14% | 19.1% | 6.02% | 40.25% | 20.07% | 19.69% | 21.88% | 21.79% | 24.93% | 21.82% | 4.062% | 16.62% | 25.25% | 26.5% | 11.13% | 14.65% | 26.45% | 10.22% | 24.4% | 25.32% | 23% | 17.12% | 29.29% | 39.25% | 10.63% | 31.69% | 26.13% | 23.21% | 6.066% | 18.74% | 8.701% | 12.12% | 12.5% | 23.24% | 24.39% | 22.72% | 25.61% | 11.1% | 11.89% | 34% | 17.7% | 33.9% | 15.97% | 21.59% | 15.64% | 20.14% | 28.06% | 18.55% | 17.3% | 16.72% | -1.739% | 32.92% | 14.01% | 27.97% | 25.72% | 13.63% | 31.82% | 19.91% | 22.51% | 17.5% | 23.91% | 10.79% | 20.56% | 19.69% | 33.49% | 13.64% | 36.79% | 11.91% | 21.98% | 3.765% | 13.25% | 12.27% | 15% | 18.05% | 24.83% | 7.444% | 28.48% | 20.94% | 18.75% | 10.85% | 24.27% | 7.807% | 26.58% | 22.47% | 17.46% | 19.68% | 25.38% | 15.41% | 18.49% | 13.7% | 34.41% | 24.44% | 11.99% | 23.32% | 13.85% | 30.76% | 17.37% | 14.67% | 13.23% | 21.58% | 21.32% | 19.73% | 33.5% | 22.58% | 15.08% | 12.06% | 28.2% | 9.65% | 47.39% | 16.17% | 26.7% | 27.68% | 18.5% | 20.13% | 21.75% | 27.97% | 25.44% | 23.98% | 17.14% | 13.28% | 39.49% | 19.38% | 18.88% | 21.95% | 16.16% | 22.38% | 14.26% | 18.65% | 30.92% | 14.23% | 19.43% | 14.51% | 14.79% | 15.81% | 20.53% | 27.4% | 22.37% | 17.03% | 18.95% | 16.88% | 30.77% | 21.05% | 0 | 20.63% | 6.878% | 67.15% | 20.63% | 0% | 0% | 17.57% | 17.57% | 18.59%
22.16% | 21.38% | 11.89% | 33.78% | 56.67% | 2042 | 0% | 10.82% | 16.5% | 36.99% | 18.1% | 36.8% | 38.58% | 14.16% | 5.668% | 10.62% | 36.04% | 21.37% | 19.57% | 21.15% | 17.27% | 21.27% | 33.66% | 23.54% | 46.3% | 16.32% | 22.63% | 31.76% | 25.67% | 11.05% | 16.07% | 19.38% | 34.59% | 30.41% | 12.1% | 18.91% | 7.139% | 37.02% | 23.87% | 34.45% | 24.35% | 14.11% | 22.61% | 17.77% | 18.54% | 18.43% | 15.42% | 16.2% | 34.11% | 23.51% | 30.75% | 29.18% | 4.003% | 17.75% | 23.94% | 23.21% | 17.1% | 15.46% | 29.6% | 27.37% | 9.648% | 26.7% | 10.13% | 19.84% | 31.2% | 23.99% | 14.46% | 11.5% | 12.19% | 29.2% | 21.6% | 10.22% | 13.58% | 21.36% | 5.92% | 25.76% | 5.561% | 19.07% | 12.76% | 16.93% | 36.53% | 17.06% | 19.41% | 16.51% | 36.3% | 23.14% | 11.09% | 22.32% | 19.77% | 20.97% | 8.532% | 17.37% | 9.804% | 21.23% | 17.3% | 14.09% | 39.13% | 29.56% | 8.285% | 23.84% | 19.6% | 19.7% | 21.38% | 21.91% | 56.67% | 30.23% | 33.64% | 19.48% | 27.22% | 17.98% | 12.51% | 27.62% | 26.47% | 24.72% | 12.78% | 29.94% | 15.84% | 28.12% | 12.79% | 20.15% | 20.19% | 35.17% | 22.78% | 36.27% | 20.66% | 23.74% | 18.96% | 23.3% | 15.22% | 21.48% | 26.84% | 22.33% | 17.39% | 22.92% | 22.69% | 14.34% | 16.64% | 13.28% | 16.39% | 10.74% | 20.06% | 15.82% | 40.23% | 21.43% | 28.28% | 33.17% | 20.55% | 12.03% | 20.09% | 27.77% | 19.62% | 22.85% | 22% | 33.82% | 11.41% | 13.81% | 31.84% | 17.77% | 10.04% | 18.46% | 22.12% | 32.18% | 24.37% | 23.38% | 24.54% | 28.19% | 9.026% | 7.802% | 32.96% | 10.7% | 22.62% | 31.25% | 11.96% | 22.23% | 16.22% | 38.62% | 18.41% | 26.45% | 21.93% | 15.27% | 27.62% | 33.06% | 14.21% | 20.98% | 18.47% | 45.6% | 30.46% | 38.3% | 22.55% | 28.26% | 21.29% | 19.59% | 24.87% | 10.85% | 28.48% | 18.39% | 13.13% | 49.97% | 19.79% | 20.36% | 27.14% | 26.18% | 10.73% | 30.23% | 29.28% | 25.16% | 13.57% | 30.46% | 9.467% | 14.76% | 12.62% | 14.24% | 15.51% | 19.95% | 34.38% | 15.22% | 19.72% | 18.53% | 17.27% | 21.34% | 11.48% | 26.75% | 14.78% | 19.5% | 20.64% | 12.37% | 18.19% | 25.38% | 27.25% | -16.81% | 25.7% | 40.71% | 31.04% | 24.28% | 30.37% | 21.66% | 17.57% | 16.12% | 23.16% | 25.48% | 21.98% | 20.82% | 29.27% | 20.21% | 13.85% | 33.93% | 25.2% | 27.2% | 29.03% | 12.64% | 18.67% | 29.59% | 24.08% | 13.84% | 7.659% | 28.38% | 22.83% | 20.33% | 5.922% | 28.74% | 22.41% | 33.78% | 36.15% | 32.22% | 20.22% | 25.93% | 28.4% | 23.94% | 29.4% | 27.51% | 30.24% | 16.59% | 21.3% | 30.52% | 14.31% | 17.13% | 22.93% | 15.55% | 28.99% | 19.62% | 17.06% | 28.22% | 18.14% | 23.07% | 19.71% | 30.7% | 40.8% | 17.39% | 16.07% | 45.22% | 21.76% | 24.61% | 16.43% | 25.87% | 16.07% | 6.735% | 30.62% | 38.73% | 6.827% | 37.22% | 19.08% | 14.21% | 23.41% | 5.617% | 42.97% | 3.987% | 28.37% | 41.71% | 27.13% | 21.17% | 26.28% | 13.79% | 27.97% | 21.26% | 17.06% | 28.73% | 13.24% | 10.34% | 32.7% | 23.95% | 23.19% | 42.98% | 24.96% | 20.92% | 19.28% | 27.34% | 14.24% | 15.78% | 33.67% | 6.225% | 29.34% | 19.44% | 19.49% | 26.08% | 29.77% | 22.59% | 16.83% | 13.05% | 13.97% | 20.3% | 34.1% | 15.72% | 32.69% | 10.27% | 30.05% | 19.45% | 17.61% | 27.92% | 21.68% | 27.23% | 18.01% | 37.67% | 21.69% | 24.2% | 3.702% | 16.83% | 11.5% | 16.43% | 23.3% | 25.68% | 24.68% | 18.87% | 18.63% | 35.74% | 20.59% | 23.62% | 21.03% | 6.582% | 44.58% | 22.07% | 21.38% | 23.92% | 23.91% | 27.26% | 24.04% | 4.439% | 18.11% | 27.42% | 28.87% | 12.26% | 16.01% | 29% | 11.18% | 26.78% | 27.59% | 25.42% | 18.79% | 31.9% | 42.69% | 11.58% | 34.68% | 28.47% | 25.68% | 6.917% | 20.47% | 9.513% | 13.35% | 13.67% | 25.33% | 26.76% | 24.65% | 28.39% | 12.23% | 13% | 37.4% | 19.35% | 38.19% | 17.53% | 23.61% | 17.09% | 22.09% | 30.82% | 20.15% | 18.79% | 18.18% | -1.829% | 35.82% | 15.38% | 30.48% | 28.05% | 14.81% | 35.46% | 21.93% | 24.61% | 19.39% | 26.37% | 11.89% | 22.77% | 21.92% | 36.84% | 14.97% | 40.19% | 12.98% | 23.95% | 4.102% | 14.54% | 13.37% | 16.52% | 19.82% | 27.59% | 8.167% | 31.03% | 22.88% | 20.58% | 11.92% | 26.41% | 8.537% | 28.96% | 24.97% | 19.16% | 21.53% | 27.77% | 16.74% | 20.34% | 14.9% | 38.48% | 26.63% | 13.02% | 25.49% | 15.09% | 34.76% | 18.99% | 16.04% | 14.52% | 23.6% | 23.47% | 21.41% | 36.63% | 24.5% | 16.62% | 13.46% | 32.76% | 10.52% | 54.23% | 17.74% | 29.42% | 30.51% | 20.22% | 21.93% | 23.85% | 30.35% | 28.01% | 26.08% | 18.92% | 14.69% | 43.15% | 21.03% | 20.77% | 24.08% | 17.67% | 24.56% | 15.64% | 20.24% | 34.02% | 15.63% | 21.36% | 16.05% | 16.84% | 17.35% | 22.28% | 29.76% | 24.67% | 18.62% | 20.83% | 18.47% | 33.56% | 23.1% | 0 | 21.86% | 7.288% | 71.24% | 21.86% | 0% | 0% | 18.79% | 18.79% | 19.81%
24.26% | 23.42% | 12.99% | 37.05% | 64.61% | 2043 | 0% | 11.78% | 18.13% | 40.05% | 19.86% | 40.32% | 42.41% | 15.39% | 6.176% | 11.65% | 39.72% | 23.28% | 21.32% | 23.12% | 19.31% | 23.03% | 37.57% | 25.73% | 52.12% | 17.74% | 24.59% | 34.5% | 27.79% | 12.09% | 17.48% | 21.43% | 38.14% | 32.99% | 13.14% | 22.18% | 7.833% | 43.14% | 25.76% | 37.56% | 27.03% | 15.48% | 24.44% | 19.43% | 20.27% | 20.15% | 16.7% | 17.69% | 37.05% | 25.61% | 33.17% | 31.76% | 4.335% | 19.34% | 25.99% | 25.4% | 18.64% | 16.74% | 32.19% | 29.76% | 10.41% | 28.95% | 11.24% | 21.48% | 34.33% | 25.89% | 15.87% | 12.74% | 13.28% | 31.87% | 23.72% | 11.1% | 14.75% | 23.28% | 6.45% | 28.33% | 6.08% | 20.71% | 13.95% | 18.44% | 39.67% | 18.66% | 21.29% | 17.95% | 39.45% | 25.06% | 12.26% | 24.24% | 22.03% | 22.85% | 9.279% | 18.91% | 10.78% | 23.15% | 18.85% | 15.42% | 42.53% | 32.46% | 9.217% | 25.71% | 21.22% | 21.54% | 23.05% | 23.63% | 64.61% | 33.76% | 36.28% | 21.66% | 29.48% | 19.69% | 14.1% | 30.1% | 29.2% | 26.85% | 13.97% | 32.42% | 17.32% | 30.63% | 14.04% | 22.21% | 22.05% | 39.14% | 24.66% | 39.61% | 22.44% | 25.81% | 20.63% | 25.48% | 16.64% | 23.49% | 29.35% | 24.41% | 18.76% | 25.3% | 24.64% | 15.63% | 18.56% | 15.54% | 17.91% | 11.7% | 21.72% | 17.27% | 44.38% | 23.65% | 31.13% | 36.42% | 23.18% | 13.11% | 21.96% | 29.95% | 21.53% | 24.92% | 23.73% | 37.11% | 12.52% | 15.16% | 34.72% | 19.24% | 11.01% | 20.07% | 23.95% | 34.93% | 26.64% | 25.66% | 26.65% | 30.71% | 9.868% | 8.501% | 35.8% | 11.59% | 24.99% | 33.87% | 12.99% | 24.07% | 17.69% | 41.94% | 19.93% | 28.84% | 24.08% | 16.99% | 30.05% | 36.02% | 15.54% | 22.93% | 20.31% | 53.24% | 33.19% | 41.6% | 24.92% | 30.86% | 23.32% | 21.28% | 27.6% | 11.88% | 31.03% | 20.32% | 14.36% | 54.17% | 21.56% | 22.33% | 29.57% | 28.34% | 11.62% | 33.67% | 33.72% | 27.14% | 14.85% | 33.01% | 10.35% | 16.03% | 13.75% | 15.57% | 16.79% | 21.81% | 37.25% | 16.42% | 22.96% | 20.33% | 18.76% | 23.25% | 12.38% | 29.44% | 16.24% | 21.18% | 22.65% | 13.43% | 19.76% | 27.48% | 29.53% | -17.67% | 28% | 43.94% | 33.8% | 26.19% | 32.9% | 23.45% | 19.3% | 17.69% | 25.24% | 27.48% | 24.08% | 22.55% | 32.08% | 22.12% | 15.14% | 37.09% | 27.5% | 29.56% | 31.63% | 13.68% | 20.27% | 32.9% | 26.08% | 15.08% | 8.345% | 31.24% | 24.97% | 22.32% | 6.414% | 31.35% | 25.04% | 36.85% | 39.64% | 36.92% | 22.04% | 28.36% | 30.94% | 26.24% | 31.84% | 30.32% | 32.75% | 18.14% | 23.42% | 33.14% | 15.71% | 18.54% | 24.83% | 16.83% | 34.21% | 21.17% | 18.58% | 30.75% | 19.57% | 25.53% | 22.01% | 33.21% | 44.18% | 19.01% | 18.06% | 48.77% | 23.57% | 26.81% | 18.23% | 28.26% | 17.54% | 7.391% | 33.48% | 42.15% | 7.424% | 41.08% | 20.66% | 15.44% | 25.25% | 6.175% | 48% | 4.359% | 30.59% | 44.99% | 29.56% | 23.03% | 28.62% | 14.98% | 30.29% | 24.29% | 18.66% | 32.06% | 14.43% | 11.31% | 36.37% | 26.03% | 25.19% | 46.93% | 27.11% | 23.03% | 20.93% | 29.92% | 15.57% | 17.19% | 36.46% | 6.854% | 32.52% | 21.47% | 21.58% | 28.39% | 32.34% | 24.46% | 18.43% | 14.21% | 15.31% | 22.28% | 36.78% | 17.26% | 35.67% | 11.23% | 32.59% | 21.27% | 18.99% | 30.43% | 23.71% | 31.59% | 19.62% | 40.92% | 23.8% | 26.2% | 4.048% | 18.34% | 12.58% | 17.97% | 25.39% | 28.36% | 26.8% | 20.68% | 20.09% | 39.23% | 22.52% | 26.36% | 23.09% | 7.172% | 49.28% | 24.16% | 23.15% | 26.06% | 26.14% | 29.7% | 26.38% | 4.835% | 19.67% | 29.69% | 31.36% | 13.45% | 17.45% | 31.7% | 12.18% | 29.28% | 29.97% | 28.02% | 20.54% | 34.65% | 46.15% | 12.58% | 37.75% | 30.92% | 28.33% | 7.894% | 22.28% | 10.36% | 14.65% | 14.89% | 27.51% | 29.26% | 26.59% | 31.39% | 13.42% | 14.16% | 41.03% | 21.08% | 43.03% | 19.16% | 25.72% | 18.61% | 24.15% | 33.72% | 21.76% | 20.35% | 19.69% | -1.918% | 38.87% | 16.83% | 33.1% | 30.52% | 16.01% | 39.39% | 24.07% | 26.82% | 21.44% | 28.99% | 13.04% | 25.13% | 24.32% | 40.41% | 16.37% | 43.79% | 14.1% | 26.01% | 4.455% | 15.89% | 14.52% | 18.13% | 21.67% | 30.56% | 8.93% | 33.71% | 24.93% | 22.5% | 13.03% | 28.65% | 9.305% | 31.46% | 27.64% | 20.95% | 23.47% | 30.27% | 18.13% | 22.29% | 16.15% | 42.97% | 28.92% | 14.1% | 27.78% | 16.39% | 39.25% | 20.69% | 17.48% | 15.88% | 25.71% | 25.72% | 23.09% | 39.91% | 26.43% | 18.23% | 14.96% | 37.73% | 11.4% | 62.25% | 19.4% | 32.28% | 33.51% | 22.03% | 23.82% | 26.08% | 32.73% | 30.75% | 28.18% | 20.78% | 16.19% | 47% | 22.69% | 22.77% | 26.34% | 19.25% | 26.85% | 17.1% | 21.82% | 37.34% | 17.11% | 23.42% | 17.71% | 19.18% | 18.96% | 24.03% | 32.23% | 27.12% | 20.28% | 22.81% | 20.15% | 36.48% | 25.25% | 0 | 23.09% | 7.697% | 75.34% | 23.09% | 0% | 0% | 20.02% | 20.02% | 21.04%
26.43% | 25.46% | 14.09% | 40.4% | 71.81% | 2044 | 0% | 12.8% | 19.85% | 43.12% | 21.71% | 44.05% | 46.42% | 16.64% | 6.707% | 12.74% | 43.58% | 25.29% | 23.16% | 25.19% | 21.54% | 24.8% | 41.88% | 28.04% | 58.7% | 19.23% | 26.64% | 37.36% | 29.92% | 13.17% | 18.91% | 23.64% | 41.9% | 35.59% | 14.23% | 26.25% | 8.566% | 46.9% | 27.65% | 40.73% | 29.91% | 16.93% | 26.29% | 21.17% | 22.09% | 21.95% | 17.98% | 19.26% | 40.12% | 27.82% | 35.59% | 34.46% | 4.667% | 21% | 28.13% | 27.7% | 20.26% | 18.03% | 34.9% | 32.26% | 11.16% | 31.2% | 12.44% | 23.13% | 37.69% | 27.8% | 17.35% | 14.09% | 14.43% | 34.68% | 25.95% | 12.02% | 15.97% | 25.28% | 7.006% | 31.04% | 6.625% | 22.4% | 15.2% | 20.03% | 42.96% | 20.35% | 23.29% | 19.43% | 42.74% | 26.98% | 13.5% | 26.25% | 24.49% | 24.81% | 10.06% | 20.51% | 11.81% | 25.11% | 20.48% | 16.82% | 45.96% | 35.56% | 10.23% | 27.58% | 22.85% | 23.47% | 24.74% | 25.35% | 70.81% | 37.66% | 38.93% | 24.03% | 31.74% | 21.48% | 15.9% | 32.68% | 32.09% | 28.99% | 15.22% | 34.91% | 18.87% | 33.27% | 15.35% | 24.38% | 24.01% | 43.49% | 26.55% | 43.08% | 24.3% | 27.91% | 22.38% | 27.77% | 18.13% | 25.59% | 31.98% | 26.6% | 20.12% | 27.83% | 26.69% | 16.98% | 20.66% | 17.39% | 19.52% | 12.71% | 23.38% | 18.79% | 48.75% | 25.99% | 34.1% | 39.85% | 26.12% | 14.24% | 23.93% | 32.13% | 23.54% | 27.1% | 25.46% | 40.6% | 13.69% | 16.59% | 37.66% | 20.71% | 12.04% | 21.75% | 25.79% | 37.74% | 29.03% | 28.05% | 28.86% | 33.36% | 10.75% | 9.232% | 38.7% | 12.48% | 27.51% | 36.51% | 14.07% | 25.92% | 19.23% | 45.42% | 21.46% | 31.33% | 26.35% | 18.85% | 32.59% | 39.12% | 16.93% | 24.99% | 22.27% | 56.27% | 36.05% | 45.05% | 27.46% | 33.59% | 25.46% | 23.04% | 30.55% | 12.97% | 33.7% | 22.36% | 15.65% | 58.44% | 23.42% | 24.42% | 32.12% | 30.5% | 12.51% | 37.44% | 38.97% | 29.12% | 16.2% | 35.57% | 11.28% | 17.35% | 14.94% | 16.96% | 18.08% | 23.77% | 40.12% | 17.62% | 25.4% | 22.23% | 20.32% | 25.25% | 13.28% | 32.29% | 17.78% | 22.94% | 24.77% | 14.55% | 21.4% | 29.59% | 31.84% | -18.53% | 30.41% | 47.18% | 36.6% | 28.1% | 35.47% | 25.25% | 21.11% | 19.34% | 27.37% | 29.48% | 26.29% | 24.28% | 35.02% | 24.15% | 16.5% | 40.4% | 29.84% | 31.98% | 34.35% | 14.73% | 21.9% | 36.49% | 28.08% | 16.38% | 9.064% | 34.28% | 27.21% | 24.45% | 6.907% | 34.11% | 27.95% | 39.99% | 43.26% | 42.43% | 23.93% | 30.93% | 33.61% | 28.66% | 34.27% | 33.33% | 35.26% | 19.77% | 25.66% | 35.88% | 17.17% | 19.96% | 26.73% | 18.12% | 40.73% | 22.71% | 20.18% | 33.39% | 21% | 28.19% | 24.52% | 35.75% | 47.57% | 20.71% | 20.31% | 52.32% | 25.37% | 29.12% | 20.17% | 30.79% | 19.08% | 8.08% | 36.48% | 45.66% | 8.049% | 45.23% | 22.24% | 16.72% | 27.09% | 6.766% | 53.53% | 4.749% | 32.82% | 48.27% | 32.11% | 24.92% | 31.08% | 16.23% | 32.61% | 27.78% | 20.33% | 35.7% | 15.67% | 12.32% | 40.41% | 28.15% | 27.28% | 51.09% | 29.35% | 25.26% | 22.58% | 32.62% | 16.97% | 18.67% | 39.26% | 7.526% | 35.95% | 23.63% | 23.81% | 30.81% | 35.01% | 26.33% | 20.11% | 15.44% | 16.71% | 24.38% | 39.46% | 18.89% | 38.8% | 12.23% | 35.16% | 23.17% | 20.37% | 33.04% | 25.83% | 36.81% | 21.31% | 44.31% | 26.03% | 28.21% | 4.41% | 19.92% | 13.71% | 19.59% | 27.57% | 31.22% | 29.02% | 22.59% | 21.56% | 42.9% | 24.53% | 29.37% | 25.26% | 7.789% | 54.25% | 26.32% | 24.93% | 28.31% | 28.49% | 32.25% | 28.84% | 5.248% | 21.3% | 31.97% | 33.96% | 14.71% | 18.95% | 34.53% | 13.23% | 31.9% | 32.45% | 30.8% | 22.38% | 37.42% | 49.64% | 13.62% | 40.9% | 33.48% | 31.18% | 8.388% | 24.18% | 11.26% | 16.02% | 16.18% | 29.79% | 31.88% | 28.53% | 34.61% | 14.68% | 15.38% | 44.81% | 22.89% | 48.53% | 20.88% | 27.94% | 20.21% | 26.32% | 36.77% | 23.37% | 21.91% | 21.22% | -2.007% | 41.94% | 18.36% | 35.85% | 33.02% | 17.2% | 43.64% | 26.34% | 29.12% | 23.65% | 31.78% | 14.26% | 27.63% | 26.89% | 44.2% | 17.85% | 47.45% | 15.26% | 28.17% | 4.825% | 17.32% | 15.72% | 19.82% | 23.62% | 33.76% | 9.733% | 36.5% | 27.07% | 24.52% | 14.21% | 30.9% | 10.11% | 34.07% | 30.5% | 22.82% | 25.5% | 32.89% | 19.52% | 24.34% | 17.42% | 47.94% | 31.32% | 15.18% | 30.17% | 17.75% | 44.3% | 22.48% | 18.98% | 17.3% | 27.92% | 28.07% | 24.78% | 43.35% | 28.35% | 19.93% | 16.59% | 37.73% | 12.3% | 71.81% | 21.13% | 35.29% | 36.69% | 23.93% | 25.8% | 28.42% | 35.12% | 33.67% | 30.31% | 22.75% | 17.78% | 51.04% | 24.34% | 24.88% | 28.71% | 20.9% | 29.26% | 18.64% | 23.42% | 40.87% | 18.67% | 25.61% | 19.49% | 21.86% | 20.66% | 25.78% | 34.69% | 29.75% | 22.03% | 24.89% | 21.9% | 39.54% | 27.51% | 0 | 24.32% | 8.108% | 79.44% | 24.32% | 0% | 0% | 21.24% | 21.24% | 22.27%
28.62% | 27.59% | 15.32% | 43.97% | 73.04% | 2045 | 0% | 13.86% | 21.67% | 46.2% | 23.66% | 47.98% | 50.62% | 17.9% | 7.263% | 13.88% | 47.66% | 27.38% | 25.07% | 27.36% | 23.98% | 26.57% | 46.63% | 30.45% | 66.07% | 20.72% | 28.7% | 40.22% | 32.05% | 14.3% | 20.35% | 26.02% | 45.89% | 38.21% | 15.32% | 27.67% | 9.337% | 46.9% | 29.55% | 43.97% | 33% | 18.44% | 28.14% | 22.99% | 23.99% | 23.84% | 19.26% | 20.91% | 43.19% | 30.12% | 38.01% | 37.19% | 5% | 22.74% | 30.28% | 30.13% | 21.95% | 19.31% | 37.62% | 34.78% | 11.93% | 33.47% | 13.73% | 24.78% | 41.19% | 29.72% | 18.9% | 15.53% | 15.62% | 37.63% | 28.29% | 12.94% | 17.19% | 27.37% | 7.586% | 33.89% | 7.195% | 24.12% | 16.51% | 21.69% | 46.25% | 22.12% | 25.4% | 20.94% | 46.04% | 28.9% | 14.81% | 28.26% | 27.17% | 26.87% | 10.85% | 22.14% | 12.91% | 27.11% | 22.17% | 18.29% | 49.44% | 38.76% | 11.33% | 29.46% | 24.48% | 25.49% | 26.42% | 27.08% | 70.81% | 41.97% | 41.58% | 26.61% | 34% | 23.37% | 17.94% | 35.39% | 35.15% | 31.15% | 16.53% | 37.4% | 20.49% | 36.03% | 16.72% | 26.67% | 26.06% | 48.25% | 28.45% | 46.69% | 26.16% | 30.04% | 24.15% | 30.12% | 19.69% | 27.79% | 34.74% | 28.89% | 21.49% | 30.54% | 28.73% | 18.34% | 22.97% | 18.16% | 21.2% | 13.76% | 25.05% | 20.39% | 53.38% | 28.48% | 37.23% | 43.45% | 29.4% | 15.42% | 25.99% | 34.32% | 25.65% | 29.38% | 27.19% | 44.3% | 14.92% | 18.07% | 40.67% | 22.19% | 13.12% | 23.43% | 27.63% | 40.6% | 31.53% | 30.57% | 31.07% | 36.12% | 11.68% | 9.997% | 41.67% | 13.37% | 30.21% | 39.17% | 15.14% | 27.76% | 20.85% | 48.9% | 22.99% | 33.94% | 28.74% | 20.88% | 35.14% | 42.37% | 18.39% | 27.14% | 24.34% | 56.27% | 39.03% | 48.5% | 30.18% | 36.46% | 27.71% | 24.81% | 33.74% | 14.11% | 36.49% | 24.54% | 16.99% | 62.78% | 25.36% | 26.63% | 34.78% | 32.67% | 13.41% | 41.57% | 45.29% | 31.1% | 17.61% | 38.13% | 12.25% | 18.68% | 16.17% | 18.42% | 19.37% | 25.81% | 42.99% | 18.82% | 25.4% | 24.22% | 21.87% | 27.34% | 14.18% | 35.34% | 19.39% | 24.69% | 26.99% | 15.66% | 23.04% | 31.7% | 34.18% | -19.39% | 32.93% | 50.43% | 39.46% | 30.01% | 38.07% | 27.05% | 23.01% | 21.07% | 29.54% | 31.49% | 28.61% | 26.01% | 38.12% | 26.22% | 17.92% | 43.89% | 32.24% | 34.45% | 37.2% | 15.78% | 23.54% | 40.39% | 30.08% | 17.74% | 9.815% | 37.51% | 29.56% | 26.65% | 7.401% | 36.91% | 31.18% | 43.2% | 47.03% | 49% | 25.92% | 33.63% | 36.39% | 31.22% | 36.7% | 36.49% | 37.77% | 21.47% | 28.03% | 38.62% | 18.71% | 21.39% | 28.64% | 19.42% | 45.2% | 24.25% | 21.86% | 36.16% | 22.43% | 31.02% | 27.24% | 38.31% | 50.96% | 22.5% | 22.82% | 55.88% | 27.18% | 31.54% | 22.26% | 33.36% | 20.7% | 8.804% | 39.62% | 49.27% | 8.677% | 49.6% | 23.83% | 18% | 28.94% | 7.391% | 59.65% | 5.158% | 35.06% | 51.55% | 34.77% | 26.83% | 33.64% | 17.48% | 34.93% | 31.84% | 22.08% | 39.68% | 16.97% | 13.38% | 44.77% | 30.29% | 29.38% | 55.45% | 31.6% | 27.62% | 24.25% | 35.46% | 18.44% | 20.17% | 42.05% | 8.241% | 39.64% | 25.92% | 26.2% | 33.25% | 37.7% | 28.21% | 21.88% | 16.72% | 18.2% | 26.61% | 42.15% | 20.6% | 41.98% | 13.28% | 37.74% | 25.17% | 21.76% | 35.78% | 28.06% | 43.19% | 23.08% | 47.7% | 28.36% | 30.22% | 4.79% | 21.57% | 14.89% | 21.25% | 29.86% | 34.27% | 31.25% | 24.61% | 23.02% | 46.76% | 26.64% | 32.65% | 27.57% | 8.434% | 59.55% | 28.59% | 26.71% | 30.65% | 30.94% | 34.93% | 31.42% | 5.681% | 22.93% | 34.25% | 36.56% | 16.03% | 20.52% | 37.51% | 14.32% | 34.65% | 34.94% | 33.77% | 24.31% | 40.22% | 53.16% | 14.66% | 44.14% | 36.05% | 34.16% | 8.388% | 26.09% | 12.19% | 17.46% | 17.52% | 32.07% | 34.62% | 30.47% | 38.08% | 15.99% | 16.65% | 48.75% | 24.79% | 54.72% | 22.68% | 30.25% | 21.83% | 28.6% | 39.97% | 25% | 23.47% | 22.75% | -2.096% | 45.03% | 19.95% | 38.59% | 35.55% | 18.41% | 48.29% | 28.72% | 31.54% | 25.98% | 34.75% | 15.54% | 30.28% | 29.64% | 48.12% | 19.39% | 51.19% | 16.43% | 30.33% | 5.194% | 18.81% | 16.92% | 21.6% | 25.66% | 37.19% | 10.58% | 39.3% | 29.24% | 26.63% | 15.44% | 33.17% | 10.95% | 36.68% | 33.55% | 24.79% | 27.62% | 35.63% | 20.91% | 26.49% | 18.69% | 53.36% | 33.72% | 16.26% | 32.67% | 19.1% | 50.01% | 24.34% | 20.55% | 18.79% | 30.24% | 30.55% | 26.46% | 46.95% | 30.29% | 21.72% | 18.34% | 37.73% | 13.21% | 73.04% | 22.95% | 38.45% | 40.04% | 25.91% | 27.77% | 30.88% | 37.51% | 36.7% | 32.44% | 24.84% | 19.45% | 55.12% | 26% | 27.09% | 31.2% | 22.64% | 31.78% | 20.24% | 25.01% | 44.52% | 20.31% | 27.87% | 21.4% | 24.97% | 22.44% | 27.54% | 37.17% | 32.49% | 23.85% | 27.08% | 23.74% | 42.62% | 29.88% | 0 | 25.56% | 8.519% | 83.55% | 25.56% | 0% | 0% | 22.47% | 22.47% | 23.5%
30.84% | 29.69% | 16.41% | 47.3% | 73.04% | 2046 | 0% | 14.92% | 23.57% | 49.28% | 25.7% | 51.99% | 55.04% | 19.18% | 7.82% | 15.07% | 51.99% | 29.48% | 27% | 29.63% | 26.64% | 28.34% | 51.78% | 32.97% | 71.52% | 22.21% | 30.76% | 43.09% | 34.19% | 15.49% | 21.82% | 28.52% | 50.14% | 40.85% | 16.41% | 28.9% | 10.15% | 46.9% | 31.45% | 47.28% | 36.31% | 20.03% | 30.01% | 24.9% | 25.98% | 25.82% | 20.54% | 22.57% | 46.27% | 32.43% | 40.44% | 39.94% | 5.333% | 24.49% | 32.42% | 32.6% | 23.64% | 20.6% | 40.36% | 37.3% | 12.69% | 35.74% | 15.12% | 26.43% | 44.84% | 31.64% | 20.53% | 17.07% | 16.82% | 40.59% | 30.75% | 13.86% | 18.42% | 29.47% | 8.168% | 36.88% | 7.792% | 25.88% | 17.88% | 23.35% | 49.55% | 23.97% | 27.56% | 22.48% | 49.36% | 30.83% | 16.2% | 30.28% | 30.09% | 28.93% | 11.64% | 23.77% | 14.04% | 29.15% | 23.87% | 19.83% | 52.96% | 42.07% | 12.52% | 31.34% | 26.11% | 27.6% | 28.11% | 28.81% | 70.81% | 46.68% | 44.23% | 29.41% | 36.27% | 25.34% | 20.24% | 38.1% | 38.42% | 33.33% | 17.9% | 39.89% | 22.19% | 38.79% | 18.16% | 29.09% | 28.13% | 53.38% | 30.34% | 50.44% | 28.03% | 32.19% | 25.93% | 32.52% | 21.32% | 30.1% | 37.62% | 31.28% | 22.87% | 33.42% | 30.78% | 19.72% | 25.47% | 18.16% | 22.96% | 14.82% | 26.72% | 22% | 58.3% | 31.11% | 40.53% | 47.22% | 33.09% | 16.6% | 28.14% | 36.51% | 27.86% | 31.67% | 28.93% | 48.09% | 16.2% | 19.6% | 43.75% | 23.67% | 14.25% | 25.13% | 29.47% | 43.52% | 34.07% | 33.2% | 33.29% | 38.89% | 12.65% | 10.76% | 44.7% | 14.27% | 33.09% | 41.83% | 16.22% | 29.61% | 22.47% | 52.39% | 24.52% | 36.56% | 31.24% | 23.09% | 37.72% | 45.61% | 19.91% | 29.39% | 26.53% | 56.27% | 42.02% | 51.96% | 33.08% | 39.35% | 30.07% | 26.58% | 37.19% | 15.3% | 39.29% | 26.87% | 18.4% | 67.19% | 27.3% | 28.89% | 37.44% | 34.83% | 14.31% | 46.03% | 49% | 33.09% | 19.09% | 40.71% | 13.26% | 20.02% | 17.41% | 19.95% | 20.66% | 27.95% | 45.88% | 20.02% | 25.4% | 26.3% | 23.43% | 29.43% | 15.09% | 38.48% | 21.08% | 26.45% | 29.31% | 16.78% | 24.68% | 33.81% | 36.55% | -20.26% | 35.46% | 53.69% | 42.37% | 31.93% | 40.7% | 28.85% | 25% | 22.88% | 31.76% | 33.5% | 31.04% | 27.74% | 41.37% | 28.35% | 19.41% | 47.41% | 34.69% | 36.99% | 40.05% | 16.83% | 25.2% | 44.62% | 32.08% | 19.09% | 10.57% | 40.86% | 32.02% | 28.93% | 7.896% | 39.75% | 34.7% | 46.5% | 50.95% | 50.58% | 27.9% | 36.37% | 39.18% | 33.83% | 39.14% | 39.8% | 40.29% | 23.25% | 30.54% | 41.36% | 20.32% | 22.81% | 30.54% | 20.71% | 47.3% | 25.8% | 23.53% | 38.93% | 23.86% | 34.03% | 30.22% | 40.89% | 54.35% | 24.31% | 24.71% | 59.45% | 29% | 33.95% | 24.52% | 35.99% | 22.32% | 9.562% | 42.91% | 52.99% | 9.308% | 54.2% | 25.42% | 19.28% | 30.79% | 8.05% | 66.3% | 5.586% | 37.3% | 54.84% | 37.43% | 28.77% | 36.21% | 18.73% | 37.26% | 36.62% | 23.91% | 44.05% | 18.27% | 14.49% | 49.51% | 32.46% | 31.48% | 59.84% | 33.85% | 30.1% | 25.93% | 38.42% | 19.97% | 21.69% | 44.86% | 8.982% | 43.62% | 28.35% | 28.74% | 35.71% | 40.39% | 30.09% | 23.74% | 18% | 19.71% | 28.89% | 44.84% | 22.41% | 45.2% | 14.39% | 40.34% | 27.25% | 23.15% | 38.53% | 30.38% | 47.66% | 24.85% | 51.11% | 30.8% | 32.24% | 5.187% | 23.22% | 16.12% | 22.95% | 32.14% | 37.53% | 33.47% | 26.72% | 24.49% | 50.83% | 28.85% | 36.24% | 29.93% | 9.081% | 65.21% | 30.96% | 28.48% | 33% | 33.5% | 37.6% | 34.13% | 6.113% | 24.57% | 36.53% | 39.16% | 17.41% | 22.09% | 40.51% | 15.42% | 37.52% | 37.43% | 36.85% | 26.32% | 43.05% | 56.71% | 15.71% | 47.48% | 38.62% | 37.3% | 8.388% | 28.02% | 13.12% | 18.96% | 18.86% | 34.36% | 37.49% | 32.42% | 41.72% | 17.37% | 17.93% | 52.87% | 26.69% | 57.22% | 24.56% | 32.57% | 23.47% | 30.9% | 43.31% | 26.63% | 25.03% | 24.28% | -2.096% | 48.15% | 21.62% | 41.35% | 38.12% | 19.63% | 50.67% | 31.23% | 33.96% | 28.45% | 37.8% | 16.88% | 33.09% | 32.58% | 52.16% | 21.01% | 55.01% | 17.6% | 32.49% | 5.565% | 20.37% | 18.13% | 23.46% | 27.79% | 40.89% | 11.43% | 42.1% | 31.44% | 28.83% | 16.73% | 35.46% | 11.79% | 39.3% | 36.79% | 26.84% | 29.75% | 38.38% | 22.3% | 28.76% | 19.97% | 59.3% | 36.12% | 17.34% | 35.17% | 20.47% | 56.53% | 26.2% | 22.13% | 20.34% | 32.56% | 33.15% | 28.15% | 50.55% | 32.22% | 23.59% | 20.22% | 37.73% | 14.13% | 73.04% | 24.86% | 41.76% | 43.58% | 27.9% | 29.75% | 33.37% | 39.91% | 39.83% | 34.6% | 27.05% | 21.21% | 59.25% | 27.66% | 29.42% | 33.73% | 24.37% | 34.41% | 21.92% | 26.61% | 48.29% | 22.02% | 30.2% | 23.39% | 28.63% | 24.3% | 29.29% | 39.64% | 35.34% | 25.68% | 29.38% | 25.58% | 45.71% | 32.36% | 0 | 26.79% | 8.931% | 87.66% | 26.79% | 0% | 0% | 23.7% | 23.7% | 24.73%
32.84% | 31.74% | 17.55% | 49.77% | 73.58% | 2047 | 0% | 15.99% | 25.57% | 51.37% | 27.83% | 56.08% | 58.22% | 20.03% | 8.377% | 16.32% | 55.18% | 31.58% | 28.92% | 31.9% | 29.57% | 29.54% | 57.42% | 35.5% | 71.52% | 23.72% | 32.83% | 45.96% | 35.64% | 16.67% | 22.82% | 31.16% | 53.22% | 42.63% | 17.5% | 28.9% | 10.97% | 46.9% | 32.74% | 49.56% | 39.87% | 21.69% | 31.28% | 26.81% | 27.97% | 27.8% | 21.41% | 24.24% | 49.35% | 34.74% | 42.09% | 42.71% | 5.559% | 26.23% | 34.57% | 35.1% | 25.35% | 21.47% | 43.11% | 39.83% | 13.2% | 37.28% | 16.59% | 27.55% | 48.66% | 32.94% | 22.23% | 18.73% | 18.02% | 43.58% | 33.31% | 14.78% | 19.65% | 31.57% | 8.75% | 40.02% | 8.389% | 27.09% | 19.25% | 25.01% | 52.85% | 25.83% | 29.77% | 23.56% | 52.68% | 32.13% | 17.68% | 32.29% | 33.22% | 30.99% | 12.43% | 25.42% | 15.21% | 30.58% | 25.58% | 21.38% | 55.34% | 45.51% | 13.79% | 32.62% | 27.21% | 29.72% | 29.25% | 29.98% | 70.81% | 51.84% | 46.03% | 32.39% | 37.8% | 27.33% | 21.25% | 40.81% | 40.79% | 34.82% | 19.27% | 41.58% | 23.89% | 41.56% | 19.67% | 30.91% | 30.21% | 58.92% | 31.63% | 53.08% | 29.9% | 33.64% | 27.72% | 34.97% | 22.95% | 32.4% | 40.51% | 33.68% | 23.8% | 36.4% | 32.83% | 21.12% | 28.19% | 18.16% | 24.72% | 15.87% | 27.85% | 23.63% | 61.99% | 33.89% | 42.95% | 51.16% | 37.27% | 17.78% | 30.3% | 38% | 30.17% | 33.97% | 30.1% | 51.97% | 17.55% | 21.19% | 45.84% | 24.67% | 15.43% | 26.83% | 30.72% | 45.52% | 36.64% | 35.95% | 35.51% | 41.66% | 13.61% | 11.53% | 46.78% | 14.87% | 36.07% | 43.63% | 17.31% | 30.87% | 24.1% | 55.88% | 25.56% | 39.19% | 33.86% | 25.43% | 40.3% | 48.86% | 21.44% | 31.64% | 28.77% | 56.27% | 45.02% | 55.42% | 36.1% | 42.26% | 32.45% | 28.35% | 40.83% | 16.5% | 42.09% | 28.61% | 19.81% | 70.22% | 29.25% | 31.2% | 40.11% | 36.3% | 14.91% | 50.87% | 49% | 34.43% | 20.58% | 42.45% | 14.28% | 21.35% | 18.65% | 21.48% | 21.53% | 30.09% | 47.83% | 20.83% | 25.4% | 28.48% | 25% | 31.53% | 15.7% | 41.72% | 22.86% | 28.22% | 31.74% | 17.89% | 26.32% | 35.25% | 38.18% | -20.26% | 37.98% | 55.9% | 44.37% | 33.23% | 42.52% | 30.07% | 27.09% | 24.78% | 33.26% | 34.86% | 33.49% | 28.92% | 43.71% | 30.53% | 20.89% | 50.97% | 36.4% | 38.72% | 42.9% | 17.54% | 26.32% | 49.11% | 33.44% | 20.46% | 11.32% | 44.31% | 34.49% | 31.3% | 8.232% | 42.64% | 38.59% | 48.73% | 53.75% | 50.58% | 29.89% | 39.15% | 41.98% | 36.49% | 40.8% | 43.28% | 41.99% | 25.03% | 32.45% | 44.11% | 22% | 23.78% | 31.84% | 21.59% | 49.41% | 26.85% | 25.21% | 41.71% | 24.84% | 37.24% | 33.46% | 42.65% | 56.66% | 26.14% | 24.71% | 61.87% | 30.22% | 36.37% | 26.9% | 38.67% | 23.96% | 10.35% | 46.19% | 55.52% | 9.943% | 59.06% | 26.49% | 20.56% | 32.05% | 8.723% | 73.58% | 6.014% | 38.82% | 57.08% | 40.1% | 30.1% | 38.78% | 19.99% | 38.84% | 42.29% | 25.74% | 48.74% | 19.57% | 15.6% | 54.29% | 33.91% | 33.59% | 64.28% | 36.11% | 32.71% | 27.08% | 41.4% | 21.5% | 23.22% | 46.75% | 9.75% | 47.8% | 30.92% | 31.45% | 38.19% | 43.08% | 31.37% | 25.6% | 19.28% | 21.24% | 31.23% | 46.66% | 24.24% | 48.48% | 15.49% | 42.09% | 29.34% | 24.09% | 41.27% | 32.71% | 49.77% | 26.62% | 54.51% | 33.35% | 33.6% | 5.584% | 24.88% | 17.35% | 24.69% | 34.44% | 40.89% | 35.71% | 28.85% | 25.49% | 53.89% | 31.06% | 39.23% | 32.35% | 9.728% | 69.54% | 32.67% | 29.69% | 35.35% | 36.07% | 40.28% | 36.96% | 6.546% | 26.2% | 38.08% | 41.77% | 18.85% | 23.67% | 43.55% | 16.52% | 40.39% | 39.92% | 40.07% | 28.34% | 44.97% | 59.11% | 16.75% | 49.76% | 41.19% | 40.61% | 8.388% | 29.97% | 14.06% | 20.53% | 20.2% | 36.65% | 40.36% | 33.74% | 45.55% | 18.81% | 19.21% | 55.79% | 28.6% | 57.22% | 26.44% | 34.89% | 25.12% | 33.23% | 46.67% | 27.73% | 26.09% | 25.32% | -2.096% | 50.24% | 23.3% | 44.1% | 39.88% | 20.45% | 50.67% | 33.77% | 36.38% | 31.07% | 40.96% | 18.27% | 36.05% | 35.73% | 56.35% | 22.63% | 57.59% | 18.78% | 34.65% | 5.936% | 21.93% | 19.34% | 25.4% | 29.93% | 44.76% | 12.3% | 44.9% | 33.65% | 31.05% | 18.02% | 36.99% | 12.64% | 41.92% | 40.25% | 28.9% | 31.88% | 41.14% | 23.25% | 31.04% | 20.83% | 63.47% | 38.53% | 18.08% | 37.68% | 21.83% | 63.92% | 28.07% | 23.7% | 21.9% | 34.88% | 35.01% | 29.3% | 54.17% | 33.53% | 25.54% | 22.25% | 37.73% | 14.76% | 73.04% | 26.76% | 45.22% | 47.17% | 29.89% | 31.73% | 35.89% | 41.53% | 43.09% | 36.06% | 28.61% | 23.07% | 63.42% | 28.78% | 31.76% | 36.29% | 26.11% | 37.05% | 23.6% | 27.69% | 52.2% | 23.75% | 32.61% | 25.47% | 30.39% | 26.16% | 30.49% | 41.32% | 38.32% | 27.51% | 31.68% | 27.43% | 48.81% | 34.84% | 0 | 28.03% | 9.343% | 91.79% | 28.03% | 0% | 0% | 24.94% | 24.94% | 25.97%
34.62% | 33.68% | 18.59% | 52.2% | 78.56% | 2048 | 0% | 17.05% | 27.58% | 53.46% | 29.96% | 60.25% | 61.55% | 20.9% | 8.936% | 17.57% | 58.47% | 33.69% | 30.85% | 34.17% | 32.72% | 30.74% | 61.81% | 38.03% | 71.52% | 24.73% | 34.23% | 47.9% | 37.09% | 17.86% | 23.82% | 33.96% | 54.89% | 44.42% | 18.24% | 28.9% | 11.8% | 46.9% | 34% | 51.89% | 43.57% | 23.36% | 32.51% | 28.72% | 29.96% | 29.78% | 22.28% | 25.93% | 51.44% | 37.06% | 43.68% | 44.58% | 5.785% | 27.98% | 36.03% | 37.64% | 27.06% | 22.34% | 44.97% | 41.55% | 13.7% | 38.81% | 18.15% | 28.67% | 51.4% | 34.21% | 23.93% | 19.63% | 19.22% | 46.59% | 35.89% | 15.41% | 20.48% | 33.68% | 9.333% | 43.19% | 8.987% | 28.29% | 20.63% | 26.68% | 55.09% | 27.69% | 32.04% | 24.63% | 54.92% | 33.44% | 19.19% | 33.66% | 36.59% | 33.05% | 12.96% | 26.52% | 16.41% | 32.03% | 27.28% | 22.93% | 57.75% | 47.95% | 15.15% | 33.85% | 28.32% | 31.83% | 30.36% | 31.12% | 70.81% | 54.4% | 47.78% | 35.57% | 39.34% | 29.33% | 21.25% | 43.53% | 41.9% | 36.32% | 20.65% | 43.27% | 25.59% | 44.33% | 21.17% | 32.82% | 32.32% | 64.95% | 32.91% | 55.72% | 31.16% | 35.11% | 28.94% | 36.65% | 24.59% | 34.71% | 43.4% | 36.08% | 24.7% | 39.48% | 34.22% | 22.06% | 30.65% | 18.16% | 26.48% | 16.93% | 28.99% | 25.27% | 65.08% | 36.72% | 45.5% | 55.12% | 41.96% | 18.97% | 32.46% | 39.44% | 32.48% | 36.29% | 31.24% | 55.95% | 18.89% | 22.31% | 47.96% | 25.67% | 16.61% | 27.97% | 31.97% | 47.49% | 39.23% | 38.7% | 37.01% | 44.43% | 14.59% | 12.3% | 48.84% | 15.48% | 39.16% | 45.43% | 18.04% | 32.12% | 25.74% | 58.25% | 26.6% | 41.82% | 36.48% | 27.95% | 42.06% | 52.12% | 22.96% | 33.9% | 31.06% | 56.27% | 48.02% | 57.77% | 39.23% | 45.19% | 34.85% | 29.55% | 44.68% | 17.71% | 44.89% | 28.97% | 21.22% | 73.19% | 31.2% | 33.57% | 42.79% | 37.77% | 15.52% | 55.7% | 49% | 35.74% | 22.07% | 44.2% | 15.3% | 22.26% | 19.9% | 23.01% | 22.41% | 32.24% | 49.79% | 21.62% | 25.4% | 30.67% | 26.05% | 33.63% | 16.3% | 45.09% | 24.64% | 29.41% | 34.17% | 18.65% | 27.44% | 36.68% | 39.77% | -20.26% | 40.52% | 58.04% | 46.39% | 34.49% | 44.29% | 31.3% | 29.18% | 26.67% | 34.79% | 36.18% | 35.96% | 30.09% | 45.34% | 32.03% | 22.38% | 54.58% | 38.14% | 40.43% | 45.76% | 18.26% | 27.45% | 53.91% | 34.8% | 21.82% | 12.08% | 47.88% | 36.96% | 32.97% | 8.568% | 44.57% | 40.19% | 51.02% | 56.65% | 50.58% | 31.88% | 41.97% | 44.77% | 39.2% | 42.45% | 45.8% | 43.7% | 26.82% | 32.88% | 45.97% | 23.69% | 24.75% | 33.13% | 22.47% | 49.41% | 27.87% | 26.89% | 44.49% | 25.78% | 39.64% | 36.93% | 44.38% | 58.96% | 27.99% | 24.71% | 64.21% | 31.45% | 38.8% | 29.41% | 40.5% | 25.6% | 11.15% | 49.49% | 58.03% | 10.37% | 62.62% | 27.57% | 21.43% | 33.27% | 9.408% | 78.56% | 6.443% | 40.29% | 59.24% | 42.78% | 31.45% | 41.35% | 20.84% | 40.42% | 42.29% | 27.57% | 53.82% | 20.87% | 16.72% | 54.29% | 35.38% | 35.02% | 68.75% | 37.64% | 35.35% | 28.23% | 44.39% | 23.04% | 24.25% | 48.66% | 10.55% | 52.2% | 33.55% | 34.25% | 39.86% | 44.9% | 32.64% | 27.48% | 20.57% | 22.81% | 33.63% | 48.43% | 26.11% | 50.7% | 16.59% | 43.86% | 31.44% | 25.01% | 44.02% | 35.04% | 49.77% | 28.39% | 56.82% | 35.91% | 34.97% | 5.982% | 26.54% | 18.59% | 25.88% | 36.73% | 44.37% | 37.22% | 31% | 26.46% | 56.01% | 33.28% | 39.23% | 34.84% | 10.38% | 71.49% | 34.4% | 30.9% | 37.71% | 38.64% | 42.97% | 39.79% | 6.978% | 27.31% | 39.63% | 43.54% | 20.29% | 25.25% | 46.62% | 17.62% | 43.27% | 41.61% | 43.42% | 30.36% | 46.9% | 61.43% | 17.46% | 52.02% | 42.94% | 43.04% | 8.388% | 31.28% | 15% | 22.1% | 21.55% | 38.2% | 43.24% | 35.02% | 49.6% | 20.25% | 20.49% | 58.83% | 30.5% | 57.22% | 28.33% | 37.22% | 26.23% | 35.59% | 50.04% | 28.8% | 27.15% | 26.36% | -2.096% | 52.35% | 24.98% | 45.97% | 41.65% | 21.26% | 50.67% | 36.35% | 38.8% | 33.03% | 44.22% | 19.68% | 39.08% | 39% | 59.23% | 24.25% | 60.22% | 19.57% | 36.12% | 6.187% | 23.49% | 20.16% | 27.35% | 32.07% | 48.82% | 13.17% | 46.81% | 35.14% | 33.26% | 19.31% | 38.54% | 13.48% | 43.69% | 43.82% | 30.96% | 34.02% | 43.91% | 24.19% | 33.34% | 21.7% | 63.47% | 40.16% | 18.81% | 40.19% | 22.76% | 65.8% | 29.94% | 25.28% | 23.46% | 37.2% | 36.43% | 30.41% | 57.78% | 34.8% | 27.5% | 24.38% | 37.73% | 15.37% | 73.04% | 28.67% | 48.69% | 50.82% | 31.88% | 33.08% | 38.44% | 43.11% | 45.34% | 37.48% | 28.61% | 24.96% | 66.21% | 29.87% | 34.13% | 38.88% | 27.84% | 39.69% | 25.28% | 28.74% | 54.92% | 25.48% | 34.27% | 27.65% | 30.39% | 28.03% | 31.64% | 43% | 40.41% | 29.35% | 34.01% | 29.29% | 50.91% | 37.32% | 0 | 29.27% | 9.756% | 95.91% | 29.27% | 0% | 0% | 26.17% | 26.17% | 27.2%
36.16% | 35.45% | 19.53% | 54.4% | 78.56% | 2049 | 0% | 17.77% | 29.6% | 55.48% | 32.09% | 63.06% | 63.71% | 21.74% | 9.314% | 18.83% | 58.47% | 35.11% | 32.16% | 36.45% | 36.12% | 31.9% | 61.81% | 40.57% | 71.52% | 25.76% | 35.63% | 49.85% | 38.49% | 19.05% | 24.81% | 35.94% | 54.89% | 46.15% | 18.99% | 28.9% | 12.65% | 46.9% | 35.21% | 54.18% | 47.45% | 25.02% | 33.7% | 30.63% | 31.96% | 31.76% | 23.13% | 27.07% | 53.53% | 38.63% | 45.23% | 46.46% | 6.005% | 29.17% | 37.49% | 39.34% | 28.21% | 23.19% | 46.84% | 43.27% | 14.19% | 40.31% | 19.79% | 29.76% | 54.26% | 35.43% | 25.64% | 19.63% | 20.03% | 48.61% | 38.48% | 16.04% | 21.31% | 35.1% | 9.728% | 46.38% | 9.586% | 29.47% | 22% | 27.81% | 57.33% | 29.57% | 33.56% | 25.68% | 57.18% | 34.71% | 20.74% | 35.03% | 40.24% | 34.45% | 13.5% | 27.63% | 17.23% | 33.45% | 28.44% | 24.5% | 60.1% | 50.48% | 16.6% | 35.05% | 29.4% | 33.96% | 31.43% | 32.22% | 70.81% | 54.4% | 49.47% | 38.99% | 40.84% | 31.34% | 21.25% | 45.37% | 41.9% | 37.78% | 22.02% | 44.91% | 27.3% | 46.2% | 22.68% | 33.1% | 33.73% | 65.4% | 34.16% | 58.26% | 32.43% | 36.54% | 30.17% | 38.36% | 26.23% | 37.03% | 46.3% | 38.48% | 25.57% | 42.67% | 35.61% | 23.01% | 30.65% | 18.16% | 28.24% | 17.65% | 30.09% | 26.37% | 65.08% | 39.61% | 46.79% | 59.1% | 44.55% | 19.77% | 34.63% | 40.84% | 34.8% | 37.85% | 32.35% | 58.63% | 20.24% | 23.46% | 50.06% | 26.65% | 17.8% | 29.13% | 33.18% | 49.42% | 40.97% | 41.46% | 38.51% | 46.32% | 15.56% | 12.82% | 50.86% | 16.07% | 42.37% | 47.19% | 18.77% | 33.34% | 26.84% | 60.62% | 27.61% | 43.6% | 39.12% | 30.65% | 43.82% | 54.33% | 24.5% | 36.16% | 33.4% | 56.27% | 50.05% | 60.12% | 42.5% | 47.17% | 37.26% | 30.75% | 48.77% | 18.92% | 46.79% | 28.97% | 22.64% | 76.1% | 32.52% | 35.16% | 44.6% | 39.2% | 16.11% | 55.7% | 49% | 37% | 23.57% | 45.9% | 16.32% | 23.16% | 20.74% | 24.55% | 23.26% | 34.39% | 51.69% | 22.39% | 25.4% | 32.85% | 27.11% | 35.06% | 16.88% | 47.42% | 26.43% | 30.61% | 36.61% | 19.41% | 28.55% | 38.07% | 41.32% | -20.26% | 42.23% | 60.12% | 48.37% | 35.71% | 46.02% | 32.48% | 31.28% | 28.57% | 36.3% | 37.46% | 38.46% | 31.24% | 45.34% | 33.56% | 23.87% | 56.99% | 39.86% | 42.11% | 47.7% | 18.95% | 28.56% | 59.05% | 36.12% | 22.74% | 12.59% | 50.4% | 39.44% | 34.71% | 8.894% | 46.53% | 40.19% | 53.26% | 59.57% | 50.58% | 33.23% | 43.86% | 46.67% | 41.05% | 44.06% | 48.45% | 45.36% | 28.61% | 32.88% | 47.84% | 25.38% | 25.69% | 34.39% | 23.32% | 49.41% | 28.86% | 28.03% | 46.37% | 26.69% | 40.31% | 40.66% | 46.05% | 61.2% | 29.23% | 24.71% | 66.48% | 32.65% | 40.44% | 32.08% | 42.37% | 26.71% | 11.94% | 52.79% | 60.53% | 10.8% | 66.39% | 28.61% | 22.31% | 34.45% | 10.11% | 78.56% | 6.872% | 41.72% | 61.34% | 44.59% | 32.77% | 43.09% | 21.69% | 41.95% | 42.29% | 29.41% | 59.34% | 21.76% | 17.83% | 54.29% | 36.82% | 36.45% | 71.74% | 39.17% | 38.03% | 29.35% | 47.39% | 24.57% | 25.28% | 50.5% | 11.1% | 56.85% | 36.24% | 37.15% | 41.53% | 46.73% | 33.88% | 29.37% | 21.44% | 23.88% | 35.27% | 50.14% | 28% | 52.94% | 17.7% | 45.57% | 33.53% | 25.89% | 45.89% | 37.38% | 49.77% | 29.6% | 59.13% | 38.47% | 36.29% | 6.381% | 27.66% | 19.83% | 27.08% | 38.29% | 47.99% | 38.73% | 33.17% | 27.39% | 56.01% | 35.5% | 39.23% | 36.55% | 10.82% | 71.49% | 34.99% | 32.07% | 39.31% | 41.22% | 44.78% | 42.63% | 7.272% | 28.42% | 41.13% | 45.31% | 21.74% | 26.32% | 48.7% | 18.37% | 46.16% | 43.31% | 45.72% | 32.39% | 48.79% | 63.7% | 18.17% | 54.27% | 44.68% | 45.61% | 8.388% | 32.61% | 15.63% | 23.68% | 22.46% | 39.75% | 46.12% | 36.26% | 52.48% | 21.69% | 21.35% | 61.9% | 31.79% | 57.22% | 30.21% | 38.8% | 27.35% | 37.18% | 53.43% | 29.84% | 28.18% | 27.37% | -2.096% | 54.4% | 26.67% | 47.84% | 43.39% | 22.04% | 50.67% | 38.97% | 40.44% | 34.69% | 46.42% | 21.08% | 42.17% | 42.4% | 62.2% | 25.88% | 62.79% | 20.37% | 37.59% | 6.439% | 25.06% | 20.98% | 29.3% | 34.22% | 53.09% | 13.76% | 48.71% | 36.65% | 35.48% | 20.61% | 40.04% | 14.06% | 45.47% | 47.51% | 33.02% | 35.47% | 45.78% | 25.11% | 35.66% | 22.54% | 63.47% | 41.8% | 19.53% | 41.89% | 23.68% | 65.8% | 31.21% | 26.35% | 25.03% | 38.78% | 36.43% | 31.49% | 60.23% | 36.03% | 29.46% | 26.62% | 37.73% | 15.97% | 73.04% | 30.58% | 52.16% | 54.54% | 33.23% | 34.42% | 40.14% | 44.63% | 47.67% | 38.86% | 28.61% | 26.87% | 69.02% | 30.93% | 36.52% | 40.62% | 29.02% | 42.33% | 26.96% | 29.75% | 57.73% | 27.23% | 35.99% | 29.18% | 30.39% | 29.9% | 32.76% | 44.63% | 42.59% | 30.59% | 36.34% | 30.55% | 53.02% | 39.81% | 0 | 30% | 10% | 100% | 30% | 0% | 0% | 27.41% | 27.41% | 28.44%
37.57% | 36.97% | 20.15% | 56.4% | 79.17% | 2050 | 0% | 18.5% | 31.64% | 57.45% | 34.23% | 65.91% | 63.71% | 22.57% | 9.693% | 20.08% | 58.47% | 36.54% | 33.46% | 37.99% | 39.84% | 33.03% | 61.81% | 42.29% | 71.52% | 26.75% | 36.99% | 51.74% | 39.86% | 19.86% | 25.77% | 38.03% | 54.89% | 47.84% | 19.71% | 28.9% | 13.21% | 46.9% | 36.5% | 56.44% | 51.51% | 26.69% | 34.97% | 31.93% | 33.31% | 33.11% | 23.95% | 28.22% | 55.56% | 40.2% | 46.88% | 48.29% | 6.217% | 30.35% | 38.9% | 41.06% | 29.37% | 24.01% | 48.65% | 44.95% | 14.71% | 41.76% | 20.97% | 30.81% | 57.15% | 36.74% | 27.35% | 19.63% | 20.85% | 50.64% | 41.08% | 16.64% | 22.12% | 36.53% | 10.12% | 49.59% | 9.992% | 30.71% | 22.93% | 28.94% | 59.51% | 30.83% | 35.12% | 26.79% | 59.36% | 35.94% | 22.33% | 36.36% | 41.44% | 35.85% | 14.02% | 28.72% | 18.07% | 34.86% | 29.59% | 25.55% | 62.39% | 53.01% | 17.66% | 36.33% | 30.44% | 35.39% | 32.58% | 33.39% | 70.81% | 54.4% | 51.27% | 41.3% | 42.28% | 32.7% | 21.25% | 47.21% | 41.9% | 39.2% | 22.96% | 46.5% | 28.46% | 48.08% | 24.2% | 33.1% | 35.15% | 65.4% | 35.37% | 61.21% | 33.66% | 37.94% | 31.36% | 40.04% | 27.34% | 38.6% | 48.27% | 40.11% | 26.51% | 44.85% | 36.97% | 23.93% | 30.65% | 18.16% | 29.44% | 18.37% | 31.15% | 27.48% | 65.08% | 42.56% | 46.79% | 63.09% | 44.55% | 20.58% | 36.09% | 42.32% | 37.12% | 39.42% | 33.53% | 61.37% | 21.59% | 24.62% | 52.13% | 27.59% | 18.98% | 30.24% | 34.35% | 51.46% | 42.72% | 44.23% | 39.97% | 48.2% | 16.22% | 13.34% | 52.99% | 16.64% | 44.61% | 48.89% | 19.48% | 34.52% | 27.96% | 62.92% | 28.59% | 45.39% | 41.77% | 32.27% | 45.54% | 56.54% | 25.53% | 37.69% | 34.96% | 56.27% | 52.09% | 62.4% | 44.76% | 49.17% | 38.89% | 31.91% | 51.68% | 19.74% | 48.7% | 28.97% | 23.6% | 79.17% | 33.85% | 36.79% | 46.41% | 40.58% | 16.69% | 55.7% | 49% | 38.35% | 24.58% | 47.54% | 17.01% | 24.04% | 21.58% | 25.59% | 24.08% | 35.85% | 53.53% | 23.21% | 25.4% | 35.04% | 28.14% | 36.48% | 17.49% | 49.82% | 28.23% | 31.77% | 39.05% | 20.15% | 29.63% | 39.42% | 42.96% | -20.26% | 43.95% | 62.33% | 50.32% | 37.01% | 47.86% | 33.63% | 33.39% | 30.48% | 37.78% | 38.83% | 40.13% | 32.34% | 48.24% | 35.08% | 24.88% | 59.42% | 41.56% | 43.89% | 49.64% | 19.62% | 29.63% | 62.79% | 37.4% | 23.67% | 13.1% | 52.99% | 41.12% | 36.44% | 9.21% | 48.46% | 40.19% | 55.5% | 61.59% | 50.58% | 34.59% | 45.77% | 48.57% | 42.93% | 45.62% | 50.24% | 46.96% | 29.82% | 34.98% | 49.65% | 27.07% | 26.59% | 35.6% | 24.15% | 49.41% | 29.91% | 29.17% | 48.26% | 27.67% | 40.31% | 44.69% | 47.83% | 63.36% | 30.48% | 24.71% | 68.9% | 33.8% | 42.09% | 33.96% | 44.2% | 27.83% | 12.74% | 55.02% | 63.19% | 11.22% | 67.08% | 29.63% | 23.15% | 35.7% | 10.58% | 78.56% | 7.163% | 43.23% | 63.57% | 46.4% | 34.06% | 44.84% | 22.52% | 43.44% | 42.29% | 30.66% | 60.02% | 22.64% | 18.59% | 54.29% | 38.24% | 37.83% | 74.77% | 40.66% | 40.74% | 30.44% | 49.41% | 25.62% | 26.3% | 52.29% | 11.68% | 60.11% | 39% | 40.15% | 43.17% | 48.5% | 35.08% | 30.65% | 22.31% | 24.96% | 36.95% | 51.97% | 29.26% | 55.13% | 18.45% | 47.24% | 34.95% | 26.84% | 47.76% | 38.96% | 49.77% | 30.8% | 61.37% | 41.03% | 37.58% | 6.651% | 28.78% | 20.67% | 28.27% | 39.84% | 50.52% | 40.2% | 34.63% | 28.39% | 59.59% | 37% | 39.23% | 38.29% | 11.26% | 71.49% | 37.22% | 33.2% | 40.91% | 42.96% | 46.61% | 45.47% | 7.565% | 29.5% | 42.59% | 47.03% | 23.19% | 27.39% | 50.8% | 19.11% | 48.11% | 44.95% | 48.13% | 33.76% | 50.62% | 66.1% | 18.86% | 56.66% | 46.38% | 46.8% | 8.924% | 33.89% | 16.27% | 25.26% | 23.38% | 41.26% | 48.08% | 37.58% | 55.52% | 23.14% | 22.22% | 63.02% | 33.09% | 57.22% | 31.49% | 40.38% | 28.44% | 38.79% | 55.71% | 30.95% | 29.18% | 28.35% | -2.096% | 56.4% | 27.81% | 49.65% | 45.09% | 22.87% | 53.9% | 40.72% | 42.09% | 34.69% | 48.7% | 22.48% | 45.32% | 45.95% | 65.15% | 26.99% | 65.34% | 21.14% | 39.01% | 6.683% | 26.12% | 21.78% | 31.25% | 35.67% | 56.07% | 14.36% | 50.56% | 38.11% | 36.98% | 21.49% | 41.5% | 14.63% | 47.2% | 51.33% | 34.42% | 36.92% | 47.66% | 26% | 37.21% | 23.36% | 63.47% | 43.38% | 20.22% | 43.6% | 24.58% | 65.8% | 32.48% | 27.43% | 26.09% | 40.35% | 38.76% | 32.63% | 62.69% | 37.35% | 31.43% | 28.99% | 37.73% | 16.6% | 73.04% | 31.87% | 55.64% | 57.03% | 34.58% | 35.73% | 41.87% | 46.26% | 50% | 40.32% | 30.44% | 28.82% | 71.78% | 32.05% | 38.14% | 42.38% | 30.2% | 44.13% | 28.1% | 30.84% | 60.53% | 28.4% | 37.69% | 30.78% | 30.39% | 31.16% | 33.95% | 46.21% | 44.79% | 31.83% | 37.92% | 31.81% | 55.06% | 41.5% | 0 | 30% | 10% | 100% | 30% | 0% | 0% | 28.65% | 28.65% | 29.68%
38.66% | 38.17% | 20.9% | 57.79% | 81.06% | 2051 | 0% | 19.17% | 32.81% | 59.45% | 35.63% | 67.57% | 67.78% | 23.19% | 10.05% | 20.9% | 62.2% | 37.87% | 34.68% | 39.48% | 39.9% | 34.19% | 61.81% | 43.94% | 71.52% | 27.61% | 38.21% | 53.49% | 41.25% | 20.64% | 26.45% | 38.14% | 58.39% | 49.31% | 20.37% | 28.9% | 13.63% | 46.9% | 37.65% | 57.75% | 52.51% | 27.78% | 35.96% | 33.18% | 34.61% | 34.41% | 24.78% | 29.11% | 57.45% | 41.66% | 48.4% | 49.71% | 6.434% | 31.46% | 40.25% | 42.2% | 30.4% | 24.85% | 50.17% | 46.37% | 15.18% | 43.12% | 21.27% | 31.89% | 57.79% | 37.89% | 28.46% | 19.63% | 21.61% | 52.28% | 42.69% | 17.21% | 22.87% | 37.86% | 10.49% | 51.38% | 10.38% | 31.32% | 23.83% | 30% | 61.52% | 31.99% | 35.93% | 27.32% | 61.3% | 37.19% | 22.96% | 37.59% | 41.44% | 37.16% | 14.46% | 29.57% | 18.44% | 35.68% | 30.67% | 26.49% | 64.11% | 53.92% | 17.66% | 37.51% | 31.5% | 36.78% | 33.64% | 34.48% | 75.33% | 54.4% | 52.94% | 41.3% | 43.76% | 33.87% | 21.25% | 48.94% | 44.57% | 40.37% | 23.86% | 48.12% | 29.57% | 49.83% | 25.18% | 35.21% | 36.26% | 65.4% | 36.6% | 61.96% | 34.8% | 38.95% | 32.3% | 40.92% | 28.41% | 40.11% | 50.14% | 41.68% | 27.37% | 45.83% | 38.22% | 24.58% | 30.65% | 18.16% | 30.59% | 19.04% | 32.24% | 28.37% | 69.24% | 43.81% | 49.78% | 65.56% | 44.55% | 21.33% | 37.51% | 43.7% | 38.63% | 40.77% | 34.62% | 62.77% | 22.47% | 25.06% | 53.26% | 28.55% | 19.76% | 31.22% | 35.55% | 52.55% | 43.99% | 46.03% | 41.33% | 49.95% | 16.85% | 13.83% | 54.06% | 17.21% | 45.58% | 50.47% | 20.14% | 35.72% | 28.91% | 65.05% | 29.59% | 47% | 43.39% | 32.27% | 46.94% | 58.6% | 26.53% | 39.17% | 35.91% | 56.27% | 53.98% | 64.52% | 45.64% | 50.73% | 40.25% | 32.99% | 52.39% | 20.44% | 50.47% | 30.82% | 24.52% | 81.06% | 35.08% | 37.65% | 48.1% | 42.03% | 17.26% | 55.7% | 49% | 39.6% | 25.49% | 49.13% | 17.68% | 24.85% | 22.37% | 26.59% | 24.92% | 37.25% | 55.35% | 23.96% | 25.4% | 36.48% | 29.1% | 37.81% | 18.06% | 50.79% | 29.32% | 32.85% | 40.64% | 20.83% | 30.64% | 40.79% | 44.01% | -20.26% | 45.55% | 64.28% | 51.55% | 38.21% | 49.07% | 34.81% | 34.71% | 31.73% | 38.63% | 40.09% | 41.52% | 33.47% | 48.24% | 35.8% | 25.86% | 61.2% | 42.51% | 44.73% | 51.45% | 20.31% | 30.48% | 62.93% | 38.7% | 24.53% | 13.58% | 54.07% | 42.7% | 37.04% | 9.527% | 49.66% | 40.19% | 56.66% | 63.43% | 50.58% | 35.84% | 47.05% | 50.34% | 44.05% | 47.23% | 50.24% | 48.6% | 30.98% | 34.98% | 51.35% | 28.18% | 27.52% | 36.85% | 24.99% | 49.41% | 30.88% | 30.23% | 50.01% | 28.56% | 40.31% | 45.22% | 49.14% | 65.57% | 31.38% | 24.71% | 71.15% | 34.98% | 43.62% | 34.45% | 45.24% | 28.74% | 13.26% | 57.18% | 64.27% | 11.57% | 67.08% | 30.66% | 23.94% | 36.86% | 10.87% | 78.56% | 7.444% | 44.64% | 65.64% | 48.09% | 34.98% | 46.51% | 23.26% | 44.95% | 42.29% | 31.86% | 60.02% | 23.47% | 19.31% | 54.29% | 39.26% | 39.09% | 77.12% | 42.03% | 42.1% | 31.38% | 51.26% | 26.61% | 27.02% | 54.11% | 11.89% | 61.04% | 40.08% | 41.08% | 44.42% | 50.14% | 36.3% | 31.73% | 23.12% | 25.62% | 37.8% | 53.66% | 30.15% | 56.52% | 19.17% | 48.7% | 36.32% | 27.71% | 49.49% | 40.49% | 49.77% | 31.92% | 63.45% | 42.71% | 38.89% | 6.912% | 29.83% | 21.48% | 28.87% | 41.29% | 51.66% | 41.56% | 35.79% | 29.31% | 59.59% | 38.45% | 39.23% | 39.19% | 11.67% | 76.06% | 37.22% | 34.36% | 42.4% | 44.65% | 48.3% | 47.33% | 7.848% | 30.5% | 44.07% | 48.62% | 24.14% | 28.38% | 52.35% | 19.81% | 50% | 46.47% | 48.92% | 35.08% | 52.07% | 67.93% | 19.5% | 57.62% | 47.95% | 46.8% | 8.924% | 34.89% | 16.86% | 26.29% | 24.23% | 42.66% | 49.96% | 38.8% | 56.22% | 24.08% | 23.03% | 65.86% | 34.29% | 57.22% | 32.73% | 41.85% | 29.23% | 39.94% | 57.79% | 31.88% | 30.2% | 29.3% | -2.096% | 58.12% | 28.86% | 51.34% | 46.27% | 23.54% | 53.9% | 41.97% | 43.62% | 34.69% | 49.67% | 23.4% | 46.63% | 46.98% | 66.24% | 28.02% | 66.84% | 21.86% | 40.34% | 6.909% | 27.14% | 22.51% | 32.53% | 37.05% | 57% | 14.8% | 52.27% | 39.17% | 38.43% | 22.31% | 42.79% | 15.16% | 48.79% | 52.53% | 35.77% | 38.23% | 49.34% | 26.9% | 38.49% | 24.1% | 63.47% | 44.85% | 20.92% | 45.18% | 25.41% | 65.8% | 33.67% | 28.43% | 27.11% | 41.82% | 38.76% | 33.7% | 64.95% | 38.56% | 32.71% | 29.5% | 40.14% | 16.99% | 73.04% | 33.12% | 57.91% | 58.72% | 35.84% | 36.94% | 43.1% | 47.76% | 50.77% | 41.47% | 30.44% | 29.74% | 73.77% | 33.1% | 39.44% | 43.6% | 31.31% | 45.85% | 29.21% | 31.84% | 61.5% | 29.43% | 38.34% | 31.24% | 30.39% | 32.38% | 35.06% | 47.82% | 45.39% | 32.99% | 39.28% | 32.9% | 56.82% | 43.12% | 0 | 30% | 10% | 100% | 30% | 0% | 0% | 29.89% | 29.89% | 30%
Water Heater Heat Pump Installations if all customers had gas heating- Interim calculation step, not useful figure by itself
[5 empty] | 2022 | 0 | 0 | 0 | 0 | 0 | 0 | 0 | 0 | 0 | 0 | 0 | 0 | 0 | 0 | 0 | 0 | 0 | 0 | 0 | 0 | 0 | 0 | 0 | 0 | 0 | 0 | 0 | 0 | 0 | 0 | 0 | 0 | 0 | 0 | 0 | 0 | 0 | 0 | 0 | 0 | 0 | 0 | 0 | 0 | 0 | 0 | 0 | 0 | 0 | 0 | 0 | 0 | 0 | 0 | 0 | 0 | 0 | 0 | 0 | 0 | 0 | 0 | 0 | 0 | 0 | 0 | 0 | 0 | 0 | 0 | 0 | 0 | 0 | 0 | 0 | 0 | 0 | 0 | 0 | 0 | 0 | 0 | 0 | 0 | 0 | 0 | 0 | 0 | 0 | 0 | 0 | 0 | 0 | 0 | 0 | 0 | 0 | 0 | 0 | 0 | 0 | 0 | 0 | 0 | 0 | 0 | 0 | 0 | 0 | 0 | 0 | 0 | 0 | 0 | 0 | 0 | 0 | 0 | 0 | 0 | 0 | 0 | 0 | 0 | 0 | 0 | 0 | 0 | 0 | 0 | 0 | 0 | 0 | 0 | 0 | 0 | 0 | 0 | 0 | 0 | 0 | 0 | 0 | 0 | 0 | 0 | 0 | 0 | 0 | 0 | 0 | 0 | 0 | 0 | 0 | 0 | 0 | 0 | 0 | 0 | 0 | 0 | 0 | 0 | 0 | 0 | 0 | 0 | 0 | 0 | 0 | 0 | 0 | 0 | 0 | 0 | 0 | 0 | 0 | 0 | 0 | 0 | 0 | 0 | 0 | 0 | 0 | 0 | 0 | 0 | 0 | 0 | 0 | 0 | 0 | 0 | 0 | 0 | 0 | 0 | 0 | 0 | 0 | 0 | 0 | 0 | 0 | 0 | 0 | 0 | 0 | 0 | 0 | 0 | 0 | 0 | 0 | 0 | 0 | 0 | 0 | 0 | 0 | 0 | 0 | 0 | 0 | 0 | 0 | 0 | 0 | 0 | 0 | 0 | 0 | 0 | 0 | 0 | 0 | 0 | 0 | 0 | 0 | 0 | 0 | 0 | 0 | 0 | 0 | 0 | 0 | 0 | 0 | 0 | 0 | 0 | 0 | 0 | 0 | 0 | 0 | 0 | 0 | 0 | 0 | 0 | 0 | 0 | 0 | 0 | 0 | 0 | 0 | 0 | 0 | 0 | 0 | 0 | 0 | 0 | 0 | 0 | 0 | 0 | 0 | 0 | 0 | 0 | 0 | 0 | 0 | 0 | 0 | 0 | 0 | 0 | 0 | 0 | 0 | 0 | 0 | 0 | 0 | 0 | 0 | 0 | 0 | 0 | 0 | 0 | 0 | 0 | 0 | 0 | 0 | 0 | 0 | 0 | 0 | 0 | 0 | 0 | 0 | 0 | 0 | 0 | 0 | 0 | 0 | 0 | 0 | 0 | 0 | 0 | 0 | 0 | 0 | 0 | 0 | 0 | 0 | 0 | 0 | 0 | 0 | 0 | 0 | 0 | 0 | 0 | 0 | 0 | 0 | 0 | 0 | 0 | 0 | 0 | 0 | 0 | 0 | 0 | 0 | 0 | 0 | 0 | 0 | 0 | 0 | 0 | 0 | 0 | 0 | 0 | 0 | 0 | 0 | 0 | 0 | 0 | 0 | 0 | 0 | 0 | 0 | 0 | 0 | 0 | 0 | 0 | 0 | 0 | 0 | 0 | 0 | 0 | 0 | 0 | 0 | 0 | 0 | 0 | 0 | 0 | 0 | 0 | 0 | 0 | 0 | 0 | 0 | 0 | 0 | 0 | 0 | 0 | 0 | 0 | 0 | 0 | 0 | 0 | 0 | 0 | 0 | 0 | 0 | 0 | 0 | 0 | 0 | 0 | 0 | 0 | 0 | 0 | 0 | 0 | 0 | 0 | 0 | 0 | 0 | 0 | 0 | 0 | 0 | 0 | 0 | 0 | 0 | 0 | 0 | 0 | 0 | 0 | 0 | 0 | 0 | 0 | 0 | 0 | 0 | 0 | 0 | 0 | 0 | 0 | 0 | 0 | 0 | 0 | 0 | 0 | 0 | 0 | 0 | 0 | 0 | 0 | 0 | 0 | 0 | 0 | 0 | 0 | 0 | 0 | 0 | 0 | 0 | 0 | 0 | 0 | 0 | 0 | 0 | 0 | 0 | 0 | 0 | 0 | 0 | 0 | 0 | 0 | 0 | 0 | 0 | 0 | 0
[5 empty] | 2023 | 0 | 0 | 0 | 0 | 0 | 0 | 0 | 0 | 0 | 0 | 0 | 0 | 0 | 0 | 0 | 0 | 0 | 0 | 0 | 0 | 0 | 0 | 0 | 0 | 0 | 0 | 0 | 0 | 0 | 0 | 0 | 0 | 0 | 0 | 0 | 0 | 0 | 0 | 0 | 0 | 0 | 0 | 0 | 0 | 0 | 0 | 0 | 0 | 0 | 0 | 0 | 0 | 0 | 0 | 0 | 0 | 0 | 0 | 0 | 0 | 0 | 0 | 0 | 0 | 0 | 0 | 0 | 0 | 0 | 0 | 0 | 0 | 0 | 0 | 0 | 0 | 0 | 0 | 0 | 0 | 0 | 0 | 0 | 0 | 0 | 0 | 0 | 0 | 0 | 0 | 0 | 0 | 0 | 0 | 0 | 0 | 0 | 0 | 0 | 0 | 0 | 0 | 0 | 0 | 0 | 0 | 0 | 0 | 0 | 0 | 0 | 0 | 0 | 0 | 0 | 0 | 0 | 0 | 0 | 0 | 0 | 0 | 0 | 0 | 0 | 0 | 0 | 0 | 0 | 0 | 0 | 0 | 0 | 0 | 0 | 0 | 0 | 0 | 0 | 0 | 0 | 0 | 0 | 0 | 0 | 0 | 0 | 0 | 0 | 0 | 0 | 0 | 0 | 0 | 0 | 0 | 0 | 0 | 0 | 0 | 0 | 0 | 0 | 0 | 0 | 0 | 0 | 0 | 0 | 0 | 0 | 0 | 0 | 0 | 0 | 0 | 0 | 0 | 0 | 0 | 0 | 0 | 0 | 0 | 0 | 0 | 0 | 0 | 0 | 0 | 0 | 0 | 0 | 0 | 0 | 0 | 0 | 0 | 0 | 0 | 0 | 0 | 0 | 0 | 0 | 0 | 0 | 0 | 0 | 0 | 0 | 0 | 0 | 0 | 0 | 0 | 0 | 0 | 0 | 0 | 0 | 0 | 0 | 0 | 0 | 0 | 0 | 0 | 0 | 0 | 0 | 0 | 0 | 0 | 0 | 0 | 0 | 0 | 0 | 0 | 0 | 0 | 0 | 0 | 0 | 0 | 0 | 0 | 0 | 0 | 0 | 0 | 0 | 0 | 0 | 0 | 0 | 0 | 0 | 0 | 0 | 0 | 0 | 0 | 0 | 0 | 0 | 0 | 0 | 0 | 0 | 0 | 0 | 0 | 0 | 0 | 0 | 0 | 0 | 0 | 0 | 0 | 0 | 0 | 0 | 0 | 0 | 0 | 0 | 0 | 0 | 0 | 0 | 0 | 0 | 0 | 0 | 0 | 0 | 0 | 0 | 0 | 0 | 0 | 0 | 0 | 0 | 0 | 0 | 0 | 0 | 0 | 0 | 0 | 0 | 0 | 0 | 0 | 0 | 0 | 0 | 0 | 0 | 0 | 0 | 0 | 0 | 0 | 0 | 0 | 0 | 0 | 0 | 0 | 0 | 0 | 0 | 0 | 0 | 0 | 0 | 0 | 0 | 0 | 0 | 0 | 0 | 0 | 0 | 0 | 0 | 0 | 0 | 0 | 0 | 0 | 0 | 0 | 0 | 0 | 0 | 0 | 0 | 0 | 0 | 0 | 0 | 0 | 0 | 0 | 0 | 0 | 0 | 0 | 0 | 0 | 0 | 0 | 0 | 0 | 0 | 0 | 0 | 0 | 0 | 0 | 0 | 0 | 0 | 0 | 0 | 0 | 0 | 0 | 0 | 0 | 0 | 0 | 0 | 0 | 0 | 0 | 0 | 0 | 0 | 0 | 0 | 0 | 0 | 0 | 0 | 0 | 0 | 0 | 0 | 0 | 0 | 0 | 0 | 0 | 0 | 0 | 0 | 0 | 0 | 0 | 0 | 0 | 0 | 0 | 0 | 0 | 0 | 0 | 0 | 0 | 0 | 0 | 0 | 0 | 0 | 0 | 0 | 0 | 0 | 0 | 0 | 0 | 0 | 0 | 0 | 0 | 0 | 0 | 0 | 0 | 0 | 0 | 0 | 0 | 0 | 0 | 0 | 0 | 0 | 0 | 0 | 0 | 0 | 0 | 0 | 0 | 0 | 0 | 0 | 0 | 0 | 0 | 0 | 0 | 0 | 0 | 0 | 0 | 0 | 0 | 0 | 0 | 0 | 0 | 0 | 0 | 0 | 0 | 0 | 0 | 0 | 0 | 0 | 0 | 0 | 0 | 0 | 0 | 0 | 0 | 0 | 0 | 0 | 0 | 0
[5 empty] | 2024 | 0 | 0 | 0 | 0 | 0 | 0 | 0 | 0 | 0 | 0 | 0 | 0 | 0 | 0 | 0 | 1359.2551 | 0 | 0 | 0 | 0 | 0 | 1159.6407 | 0 | 0 | 0 | 0 | 997.5832 | 0 | 0 | 0 | 0 | 0 | 431.2058 | 0 | 0 | 0 | 0 | 0 | 0 | 0 | 793.7751 | 0 | 0 | 0 | 993.7541 | 0 | 0 | 0 | 0 | 0 | 0 | 0 | 0 | 0 | 0 | 0 | 0 | 752.1839 | 0 | 0 | 0 | 0 | 0 | 821.8471 | 0 | 0 | 0 | 0 | 0 | 0 | 0 | 0 | 0 | 714.3471 | 0 | 0 | 0 | 0 | 0 | 0 | 0 | 0 | 0 | 0 | 0 | 0 | 0 | 0 | 0 | 0 | 0 | 0 | 0 | 0 | 0 | 0 | 0 | 0 | 0 | 0 | 0 | 0 | 0 | 0 | 0 | 0 | 0 | 0 | 0 | 0 | 0 | 0 | 0 | 0 | 0 | 0 | 1308.9098 | 0 | 0 | 0 | 0 | 0 | 888.5372 | 0 | 0 | 0 | 0 | 855.0102 | 0 | 0 | 0 | 0 | 1207.3354 | 0 | 0 | 0 | 0 | 0 | 990.6483 | 0 | 0 | 0 | 0 | 0 | 0 | 441.084 | 0 | 0 | 0 | 0 | 0 | 0 | 1243.9561 | 0 | 0 | 0 | 0 | 0 | 0 | 0 | 0 | 0 | 0 | 1191.3648 | 0 | 0 | 0 | 0 | 1199.2106 | 0 | 0 | 0 | 0 | 0 | 0 | 0 | 0 | 0 | 0 | 0 | 0 | 0 | 0 | 0 | 0 | 0 | 739.9656 | 0 | 0 | 0 | 0 | 0 | 173.1831 | 0 | 0 | 0 | 0 | 0 | 0 | 0 | 0 | 0 | 0 | 0 | 0 | 0 | 1286.3287 | 0 | 1296.0077 | 0 | 0 | 0 | 396.7701 | 0 | 0 | 0 | 0 | 0 | 0 | 0 | 0 | 0 | 0 | 0 | 0 | 0 | 0 | 0 | 0 | 0 | 0 | 0 | 0 | 0 | 280.6505 | 0 | 0 | 0 | 0 | 0 | 0 | 0 | 0 | 0 | 0 | 851.9939 | 0 | 0 | 0 | 0 | 246.7395 | 0 | 476.4844 | 0 | 0 | 0 | 0 | 0 | 0 | 0 | 0 | 0 | 0 | 0 | 0 | 0 | 0 | 1505.3723 | 0 | 946.7786 | 0 | 0 | 954.027 | 0 | 1046.7619 | 0 | 0 | 0 | 0 | 0 | 0 | 0 | 0 | 0 | 0 | 0 | 0 | 0 | 0 | 0 | 0 | 0 | 0 | 0 | 0 | 987.0521 | 0 | 0 | 0 | 0 | 0 | 0 | 0 | 0 | 0 | 0 | 0 | 614.8189 | 0 | 0 | 0 | 0 | 0 | 0 | 0 | 1321.0886 | 0 | 0 | 0 | 0 | 0 | 0 | 0 | 0 | 0 | 0 | 0 | 0 | 1182.5077 | 0 | 0 | 0 | 0 | 0 | 0 | 0 | 0 | 0 | 0 | 0 | 0 | 0 | 0 | 1199.1765 | 0 | 0 | 0 | 0 | 0 | 0 | 0 | 0 | 0 | 0 | 0 | 0 | 0 | 0 | 1016.8597 | 0 | 0 | 0 | 0 | 0 | 0 | 0 | 0 | 0 | 0 | 0 | 0 | 0 | 0 | 0 | 0 | 0 | 0 | 0 | 0 | 0 | 0 | 0 | 0 | 0 | 0 | 0 | 0 | 0 | 0 | 0 | 0 | 942.5448 | 0 | 0 | 1492.0334 | 0 | 0 | 0 | 0 | 0 | 0 | 0 | 286.6238 | 0 | 0 | 0 | 0 | 0 | 0 | 0 | 0 | 0 | 0 | 0 | 0 | 0 | 0 | 0 | 0 | 0 | 933.0592 | 0 | 0 | 0 | 1111.8898 | 0 | 0 | 0 | 342.0901 | 0 | 0 | 0 | 0 | 999.4476 | 0 | 0 | 0 | 1571.7646 | 0 | 0 | 0 | 0 | 0 | 1206.7496 | 0 | 0 | 0 | 0 | 0 | 819.524 | 0 | 257.9744 | 0 | 1344.6448 | 0 | 0 | 0 | 0 | 0 | 0 | 0 | 0 | 0 | 0 | 0 | 0 | 0 | 0 | 0 | 0 | 622.3716 | 0 | 0 | 0 | 0 | 0 | 0 | 0 | 0 | 0 | 0 | 0 | 0 | 0 | 0 | 0 | 0 | 0 | 0 | 1545.2439 | 0 | 1035.4676 | 0 | 0 | 0 | 0 | 0 | 0 | 0 | 0 | 0 | 0 | 0 | 0 | 0 | 0 | 0 | 0 | 0 | 0 | 0
[5 empty] | 2025 | 0 | 0 | 0 | 0 | 0 | 785.2648 | 0 | 0 | 0 | 1258.1654 | 0 | 0 | 0 | 0 | 0 | 2738.8855 | 0 | 0 | 0 | 0 | 0 | 2336.6645 | 0 | 0 | 941.12 | 0 | 1968.1025 | 1116.1926 | 934.2111 | 0 | 171.688 | 0 | 868.8754 | 0 | 0 | 0 | 0 | 0 | 0 | 0 | 1599.449 | 0 | 0 | 0 | 2002.7178 | 0 | 0 | 0 | 1148.5263 | 0 | 857.0179 | 0 | 1209.1894 | 932.8512 | 0 | 0 | 0 | 1515.8961 | 0 | 0 | 0 | 0 | 0 | 1656.0137 | 0 | 0 | 0 | 0 | 0 | 1056.1225 | 936.8228 | 0 | 0 | 1439.4024 | 0 | 0 | 0 | 0 | 1074.8968 | 883.018 | 0 | 0 | 676.686 | 0 | 0 | 0 | 0 | 0 | 479.5835 | 475.8572 | 0 | 0 | 1100.9448 | 1102.4951 | 0 | 374.5464 | 312.5564 | 0 | 0 | 460.4975 | 0 | 0 | 0 | 1236.3838 | 0 | 0 | 0 | 0 | 0 | 0 | 1394.9225 | 0 | 1139.1048 | 0 | 0 | 0 | 2637.4402 | 0 | 0 | 0 | 0 | 1770.3087 | 1790.3936 | 0 | 0 | 1365.4249 | 0 | 1722.8371 | 0 | 0 | 1764.7409 | 0 | 2433.1492 | 0 | 0 | 1564.7341 | 0 | 606.1686 | 1996.1464 | 0 | 0 | 0 | 0 | 797.6402 | 0 | 888.7798 | 0 | 0 | 0 | 0 | 414.7459 | 724.7948 | 2506.5591 | 0 | 0 | 0 | 655.5673 | 873.7669 | 0 | 0 | 0 | 0 | 0 | 2399.0794 | 0 | 0 | 0 | 1798.2216 | 2416.3974 | 902.9618 | 625.6707 | 0 | 0 | 0 | 0 | 0 | 721.8682 | 748.3173 | 929.4179 | 0 | 0 | 0 | 0 | 0 | 0 | 918.006 | 1462.3644 | 0 | 0 | 0 | 0 | 0 | 349.0205 | 0 | 1243.5586 | 0 | 0 | 0 | 0 | 0 | 0 | 0 | 0 | 0 | 0 | 0 | 2591.9396 | 0 | 2611.4425 | 0 | 0 | 0 | 799.6128 | 0 | 0 | 0 | 1146.5499 | 0 | 0 | 0 | 915.7171 | 1036.0317 | 1435.9047 | 0 | 737.2737 | 0 | 0 | 0 | 0 | 934.5664 | 0 | 0 | 789.2944 | 0 | 565.508 | 0 | 0 | 0 | 1294.8015 | 761.7427 | 814.8869 | 0 | 0 | 0 | 0 | 1716.7592 | 0 | 0 | 0 | 0 | 497.1777 | 704.0543 | 960.1113 | 0 | 768.3348 | 1016.586 | 0 | 0 | 0 | 0 | 380.8459 | 0 | 0 | 0 | 0 | 664.7667 | 0 | 3035.7541 | 0 | 1907.7496 | 0 | 0 | 1922.3549 | 0 | 2109.5671 | 0 | 0 | 0 | 849.7262 | 0 | 0 | 0 | 0 | 0 | 0 | 0 | 0 | 0 | 0 | 0 | 0 | 0 | 986.3328 | 0 | 0 | 1988.9001 | 752.8928 | 1115.3775 | 0 | 0 | 0 | 824.0537 | 0 | 0 | 0 | 1658.7594 | 0 | 1238.854 | 454.2635 | 0 | 0 | 805.0647 | 0 | 0 | 1094.3277 | 2648.7712 | 0 | 0 | 0 | 1173.5175 | 0 | 0 | 0 | 829.3597 | 0 | 524.6154 | 0 | 0 | 2382.7413 | 0 | 0 | 0 | 0 | 0 | 0 | 0 | 0 | 1193.9063 | 0 | 0 | 0 | 1037.0954 | 903.2689 | 2416.3287 | 0 | 0 | 0 | 0 | 0 | 757.6715 | 0 | 0 | 0 | 0 | 0 | 0 | 0 | 710.9042 | 2049.3042 | 0 | 0 | 0 | 0 | 0 | 0 | 0 | 1617.9959 | 0 | 0 | 964.432 | 951.937 | 0 | 0 | 0 | 0 | 0 | 0 | 0 | 0 | 616.4279 | 0 | 0 | 1138.801 | 0 | 1206.193 | 746.4696 | 0 | 1140.933 | 791.2905 | 0 | 0 | 1899.2184 | 0 | 0 | 3006.9344 | 0 | 0 | 876.1604 | 0 | 854.2714 | 0 | 0 | 577.544 | 0 | 0 | 972.4177 | 0 | 0 | 0 | 0 | 445.375 | 0 | 0 | 1092.8984 | 864.7572 | 0 | 0 | 0 | 0 | 0 | 1880.399 | 0 | 0 | 0 | 2240.447 | 0 | 0 | 0 | 689.4233 | 0 | 670.2042 | 0 | 606.2957 | 1978.0208 | 0 | 646.5634 | 0 | 3167.5853 | 0 | 1361.3102 | 0 | 722.5737 | 0 | 2431.5885 | 0 | 691.4108 | 1341.8936 | 0 | 0 | 1651.3328 | 0 | 519.8158 | 0 | 2709.4459 | 0 | 0 | 0 | 0 | 0 | 0 | 0 | 0 | 0 | 0 | 0 | 0 | 1259.5835 | 0 | 1487.1173 | 0 | 1254.0725 | 0 | 0 | 0 | 0 | 0 | 0 | 1019.2471 | 0 | 0 | 0 | 0 | 698.4394 | 0 | 0 | 0 | 0 | 0 | 0 | 3113.6511 | 0 | 2086.457 | 804.1959 | 0 | 0 | 755.0063 | 0 | 0 | 0 | 0 | 0 | 0 | 2572.766 | 1029.1064 | 0 | 2572.766 | 0 | 0 | 2572.766 | 2572.766 | 0
[5 empty] | 2026 | 0 | 733.4484 | 0 | 1136.8934 | 1004.3454 | 1565.6277 | 0 | 0 | 0 | 2535.146 | 0 | 0 | 248.0062 | 0 | 527.288 | 3810.5428 | 0 | 0 | 0 | 1370.9216 | 499.3346 | 3250.329 | 0 | 897.4676 | 1896.3138 | 0 | 2679.0528 | 2239.4138 | 1882.7362 | 0 | 343.3819 | 0 | 1207.3333 | 0 | 0 | 1047.824 | 0 | 0 | 0 | 0 | 2224.8532 | 694.1507 | 0 | 0 | 2786.2837 | 1424.3546 | 0 | 549.5877 | 2317.1078 | 0 | 1726.8519 | 1318.3945 | 2436.4615 | 1879.6527 | 0 | 0 | 0 | 2109.0147 | 0 | 677.2057 | 0 | 674.3118 | 0 | 2293.825 | 0 | 0 | 0 | 1178.1454 | 1137.3722 | 2128.0386 | 1888.0118 | 0 | 0 | 2002.2264 | 769.1235 | 495.6392 | 636.1643 | 1260.6033 | 2163.1287 | 1779.241 | 0 | 0 | 1363.4914 | 0 | 1149.2489 | 0 | 947.2562 | 0 | 966.505 | 958.8305 | 0 | 0 | 2218.3537 | 2221.4774 | 0 | 754.694 | 629.9018 | 0 | 0 | 904.7286 | 0 | 0 | 0 | 2491.257 | 0 | 680.6556 | 0 | 894.2289 | 0 | 0 | 2811.2179 | 1331.5914 | 2295.2442 | 691.1295 | 968.2802 | 0 | 3668.7116 | 438.961 | 0 | 0 | 1177.8472 | 3567.0914 | 2490.4594 | 0 | 0 | 2751.269 | 0 | 2396.4876 | 0 | 0 | 3555.8725 | 0 | 3385.1218 | 0 | 0 | 3152.8679 | 595.8393 | 1221.4021 | 2776.6642 | 0 | 0 | 0 | 1047.2372 | 1607.5017 | 1011.3025 | 1236.3036 | 0 | 730.6578 | 0 | 0 | 825.6696 | 1460.4285 | 3486.6545 | 0 | 0 | 358.1531 | 1312.0024 | 1760.9029 | 1024.2314 | 0 | 0 | 0 | 406.9748 | 3335.0929 | 1105.2529 | 0 | 0 | 3623.3345 | 3361.2385 | 1819.7395 | 1260.9145 | 1106.208 | 0 | 1109.4977 | 0 | 0 | 1454.7969 | 1507.8253 | 1851.8387 | 592.8256 | 0 | 0 | 722.9691 | 1095.4874 | 0 | 1849.7403 | 1994.1987 | 0 | 0 | 0 | 0 | 0 | 485.5804 | 0 | 2505.7139 | 0 | 0 | 0 | 0 | 0 | 0 | 920.2052 | 0 | 0 | 1643.1849 | 0 | 3605.4197 | 0 | 3629.709 | 1266.4732 | 1225.7595 | 0 | 1112.4623 | 0 | 685.3852 | 0 | 2310.2459 | 0 | 0 | 0 | 1845.1282 | 2087.9153 | 2893.2825 | 0 | 1485.8535 | 0 | 1480.7359 | 1491.3925 | 0 | 1883.1087 | 0 | 0 | 1572.0787 | 0 | 786.6285 | 0 | 1529.0928 | 297.8832 | 2608.966 | 1524.8464 | 1641.96 | 0 | 0 | 0 | 0 | 2388.0331 | 0 | 0 | 0 | 1033.3288 | 691.5803 | 1418.6374 | 1335.5266 | 1216.0634 | 1509.1413 | 2022.8683 | 0 | 0 | 0 | 1155.3341 | 767.3871 | 0 | 0 | 261.7333 | -55.7291 | 1339.4746 | 1410.6783 | 4226.245 | 0 | 2653.703 | 0 | 0 | 2674.0192 | 0 | 2934.969 | 0 | 0 | 1070.8659 | 1712.1595 | 0 | 1060.7537 | 0 | 0 | 0 | 1841.5026 | 0 | 0 | 0 | 0 | 690.8098 | 0 | 987.3355 | 1987.4156 | 0 | 0 | 2766.5844 | 1517.0446 | 2224.1533 | 0 | 0 | 0 | 1660.7442 | 0 | 0 | 0 | 3342.3246 | 816.7578 | 1723.2611 | 915.4872 | 0 | 764.269 | 1622.4474 | 0 | 1160.6683 | 2205.0205 | 3666.0926 | 0 | 579.3935 | 0 | 2360.5352 | 492.9233 | 0 | 0 | 1671.1219 | 0 | 1044.7279 | 0 | 0 | 3315.0484 | 615.8062 | 0 | 0 | 0 | 0 | 1531.6398 | 0 | 0 | 2406.0801 | 0 | 600.4345 | 0 | 2090.0947 | 1820.3777 | 3246.8632 | 0 | 928.7404 | 0 | 0 | 1077.1397 | 1526.9359 | 0 | 0 | 726.8791 | 749.4661 | 0 | 0 | 0 | 1432.4395 | 2851.1273 | 842.0391 | 0 | 0 | 0 | 0 | 0 | 0 | 3260.7827 | 0 | 0 | 1943.2866 | 1918.1097 | 0 | 0 | 0 | 1385.3577 | 0 | 0 | 0 | 0 | 1221.2234 | 0 | 1260.7354 | 2283.2767 | 0 | 2396.5863 | 1504.3863 | 0 | 2298.9279 | 1594.4143 | 834.5224 | 0 | 2641.8361 | 0 | 0 | 4183.4456 | 0 | 0 | 1765.4232 | 0 | 1721.632 | 653.2172 | 0 | 803.5226 | 0 | 0 | 1955.7536 | 1283.9406 | 1293.9202 | 0 | 0 | 893.3247 | 905.5686 | 141.5063 | 2202.1405 | 1742.4464 | 0 | 1445.8478 | 0 | 0 | 0 | 2616.1074 | 0 | 931.1946 | 0 | 3116.4892 | 0 | 0 | 0 | 959.1713 | 0 | 1350.6629 | 0 | 1221.1356 | 2701.4489 | 0 | 1303.0334 | 816.6949 | 4406.907 | 0 | 2731.9566 | 0 | 1455.9531 | 626.9292 | 3382.3694 | 0 | 1393.1612 | 2704.3476 | 0 | 0 | 2297.0242 | 0 | 723.2067 | 1305.3384 | 3769.5843 | 899.0751 | 1172.125 | 0 | 1074.4668 | 826.8918 | 0 | 0 | 0 | 0 | 0 | 0 | 0 | 2515.2725 | 0 | 2996.4736 | 800.401 | 1744.4302 | 1281.6033 | 0 | 0 | 0 | 0 | 0 | 2010.6158 | 0 | 1034.6367 | 953.5529 | 0 | 1396.7867 | 0 | 462.2995 | 0 | 1127.5623 | 1756.4834 | 0 | 4331.1269 | 0 | 2902.2872 | 1620.4182 | 1795.8758 | 452.148 | 1521.3032 | 880.1863 | 1160.6735 | 0 | 0 | 0 | 0 | 5136.8917 | 2054.7567 | 0 | 5136.8917 | 0 | 0 | 5136.8917 | 5136.8917 | 0
[5 empty] | 2027 | 0 | 1478.1156 | 991.0418 | 2291.1768 | 2023.7096 | 2154.5697 | 0 | 0 | 0 | 3526.418 | 1146.9833 | 1074.8596 | 499.8059 | 0 | 1062.4608 | 4900.1872 | 0 | 0 | 0 | 2762.3436 | 1006.1361 | 4178.996 | 0 | 1808.3557 | 2615.6375 | 548.2177 | 3368.89 | 3101.556 | 2619.381 | 0 | 474.0717 | 1117.425 | 1550.6272 | 0 | 739.1273 | 2111.6981 | 988.012 | 0 | 0 | 0 | 2860.5266 | 1398.6815 | 936.6925 | 1136.2788 | 3582.9746 | 2856.5025 | 0 | 1107.3938 | 3227.1353 | 0 | 2398.7862 | 2656.5039 | 3379.5395 | 2614.6191 | 0 | 0 | 0 | 2712.0808 | 0 | 1364.5383 | 400.6053 | 1327.4156 | 1132.0447 | 2936.6704 | 0 | 0 | 1348.239 | 2373.9085 | 2292.1661 | 2946.3854 | 2626.7377 | 1434.4927 | 755.6472 | 2574.2921 | 1550.0281 | 998.69 | 1266.1785 | 2540.0574 | 3005.1069 | 2474.9452 | 0 | 1201.5646 | 1896.6327 | 0 | 2308.7928 | 650.9124 | 1880.9955 | 151.4919 | 1344.6482 | 1333.7445 | 0 | 0 | 3085.7562 | 3090.1014 | 1038.9837 | 1049.7882 | 876.359 | 0 | 754.031 | 1226.1709 | 0 | 0 | 0 | 3465.3679 | 0 | 1371.4895 | 0 | 1801.83 | 825.6374 | 0 | 3911.1431 | 2683.617 | 3192.7117 | 1392.5939 | 1940.9604 | 0 | 4716.9168 | 869.1853 | 0 | 0 | 2373.3076 | 4961.8662 | 3202.6434 | 924.3243 | 0 | 3827.0477 | 788.7808 | 3034.2507 | 0 | 730.0521 | 4946.2606 | 0 | 4353.0404 | 877.4683 | 0 | 4385.6765 | 1200.5887 | 1681.3194 | 3569.9982 | 0 | 1073.908 | 0 | 2110.1345 | 2236.4575 | 2037.7277 | 1589.5338 | 0 | 1453.6412 | 0 | 922.5306 | 1134.5223 | 2031.8686 | 4482.8432 | 0 | 0 | 713.8086 | 1812.5346 | 2449.8528 | 2063.7788 | 0 | 0 | 713.5493 | 810.4819 | 4285.3152 | 2227.0336 | 0 | 0 | 5040.1011 | 4321.594 | 2531.709 | 1754.2448 | 2228.9579 | 0 | 2187.0696 | 740.1282 | 0 | 2024.005 | 2097.8108 | 2546.7586 | 1149.2557 | 0 | 0 | 1432.5784 | 2207.3564 | 0 | 2573.0106 | 2512.4038 | 0 | 0 | 933.7498 | 257.1188 | 681.1821 | 624.4306 | 0 | 3485.4777 | 0 | 426.1851 | 738.7903 | 0 | 0 | 545.02 | 1854.171 | 0 | 785.0657 | 3310.9415 | 0 | 4635.5414 | 0 | 4663.0955 | 2552.3183 | 2469.8488 | 0 | 1430.5521 | 976.0699 | 1381.2687 | 0 | 3213.5793 | 0 | 0 | 0 | 2566.5951 | 2904.8081 | 4024.5902 | 1207.4933 | 2067.2262 | 653.8558 | 2983.6143 | 3005.5974 | 0 | 2619.4264 | 0 | 0 | 2161.2146 | 0 | 1006.788 | 0 | 3019.7055 | 600.2209 | 3629.1025 | 2107.0747 | 2283.9858 | 0 | 743.7268 | 0 | 991.2639 | 3004.8988 | 0 | 862.6249 | 0 | 2082.1096 | 889.175 | 1973.3414 | 1717.1062 | 2428.0612 | 2044.7705 | 2778.2279 | 0 | 0 | 0 | 2308.7937 | 1067.6523 | 0 | 0 | 527.3806 | -112.2916 | 1863.225 | 2842.4516 | 5438.2134 | 1225.8576 | 3412.569 | 0 | 0 | 3438.026 | 0 | 3774.2141 | 0 | 0 | 2157.7453 | 2381.6341 | 0 | 2137.7554 | 0 | 1017.2498 | 0 | 3711.1727 | 769.9751 | 0 | 640.33 | 0 | 1392.2205 | 0 | 1961.5792 | 2756.7518 | 1522.3481 | 1132.5064 | 3557.0384 | 2110.0584 | 3061.3219 | 0 | 0 | 0 | 2310.5467 | 1727.2291 | 0 | 0 | 4649.213 | 1646.0086 | 2215.6223 | 1273.6834 | 1273.3925 | 1540.2663 | 2257.2269 | 0 | 2320.0121 | 3065.9239 | 4689.8257 | 0 | 1159.1743 | 1075.4607 | 3277.8728 | 993.0318 | 0 | 0 | 2324.5503 | 1421.493 | 1435.9906 | 343.7709 | 0 | 4263.0036 | 1241.0531 | 0 | 769.9518 | 1663.1794 | 0 | 3086.1833 | 467.2608 | 0 | 3347.4543 | 0 | 1210.0532 | 0 | 2907.8899 | 2532.6239 | 4027.1038 | 1291.7546 | 1871.7188 | 1106.372 | 0 | 2170.3867 | 2124.3466 | 875.488 | 0 | 1464.6277 | 1510.1395 | 1617.2619 | 974.3267 | 0 | 1992.5403 | 3666.3982 | 1696.6699 | 0 | 0 | 0 | 381.368 | 0 | 0 | 4536.606 | 631.6988 | 0 | 2703.1346 | 2668.1133 | 914.7004 | 0 | 1720.2717 | 2791.9537 | 0 | 0 | 939.4137 | 753.2761 | 1669.6305 | 0 | 2524.5544 | 3160.2081 | 723.3659 | 3286.4446 | 2093.0104 | 1274.9828 | 3197.8359 | 2217.8491 | 1681.8385 | 731.6562 | 3396.6477 | 602.107 | 0 | 5379.6887 | 0 | 0 | 2455.7246 | 0 | 2395.2427 | 1276.46 | 1526.2864 | 1033.294 | 0 | 0 | 2715.4119 | 2580.4347 | 2607.1893 | 0 | 816.5727 | 1236.9198 | 1824.6789 | 285.1841 | 3063.2035 | 2423.7635 | 0 | 2889.6911 | 846.3373 | 0 | 0 | 3364.1393 | 944.0462 | 1876.314 | 829.4941 | 4003.1434 | 992.8911 | 0 | 0 | 1233.4433 | 1181.8195 | 1879.1072 | 0 | 1697.8804 | 3408.7788 | 0 | 1812.862 | 1635.1006 | 5666.9879 | 0 | 3784.7917 | 0 | 2025.3882 | 1244.6817 | 4348.7623 | 402.1925 | 1937.9036 | 3762.4584 | 1373.9281 | 1155.6806 | 2953.3179 | 679.1171 | 930.0114 | 2630.6882 | 4847.5164 | 1811.5947 | 2362.1789 | 1472.3343 | 2165.3918 | 1666.1487 | 0 | 0 | 583.9483 | 0 | 700.2758 | 0 | 911.4858 | 3467.0395 | 0 | 4168.1302 | 1612.7709 | 2222.0131 | 2582.8541 | 955.7971 | 556.3334 | 0 | 909.7944 | 918.1461 | 2736.6 | 683.0527 | 2071.7094 | 1921.3649 | 1695.9014 | 1928.2357 | 0 | 931.6933 | 1131.9432 | 2271.986 | 3483.1341 | 1033.1723 | 5485.007 | 476.4349 | 3731.5136 | 2254.0208 | 3618.6068 | 911.0572 | 2078.7038 | 1773.5347 | 2338.7034 | 1420.4815 | 929.3135 | 0 | 0 | 7692.3964 | 3589.785 | 0 | 7692.3964 | 0 | 0 | 7692.3964 | 7692.3964 | 0
[5 empty] | 2028 | 0 | 2056.4208 | 1989.3316 | 3187.588 | 2815.5684 | 2740.1776 | 1296.2554 | 1307.2775 | 1376.8654 | 4533.9016 | 2261.1679 | 2166.2267 | 695.3524 | 1280.7205 | 1443.4252 | 6183.6623 | 1388.6984 | 1552.6573 | 725.4165 | 3842.3965 | 1398.1986 | 5272.5233 | 644.5273 | 2515.9485 | 3334.3701 | 1082.2251 | 4154.77 | 3970.296 | 3368.3772 | 0 | 604.9054 | 2163.5039 | 1954.3061 | 691.9618 | 1462.9184 | 2937.9206 | 1981.8629 | 1016.8061 | 1071.0467 | 0 | 3609.047 | 1935.3978 | 1887.7705 | 2289.516 | 4521.3629 | 3954.567 | 581.4151 | 1540.3754 | 4154.3383 | 772.3563 | 3079.908 | 3695.9693 | 4332.7178 | 3361.6054 | 0 | 543.4073 | 870.4083 | 3422.4169 | 1050.2364 | 1898.0612 | 807.3504 | 1802.7722 | 2281.4564 | 3689.2915 | 1500.8553 | 47.823 | 2717.1235 | 3302.7969 | 3188.9985 | 3770.4734 | 3377.8593 | 2855.4342 | 1522.8656 | 3247.9128 | 2156.4917 | 1389.1694 | 1739.4032 | 3533.1983 | 3858.7576 | 3182.7117 | 1006.4923 | 2421.0618 | 2382.197 | 934.9433 | 3201.9318 | 1305.4394 | 2577.8439 | 305.2446 | 1729.1237 | 1714.7901 | 529.9264 | 0 | 3967.3445 | 3973.7857 | 2093.8907 | 1349.7085 | 1126.9486 | 0 | 1465.724 | 1534.8107 | 945.8392 | 1500.398 | 860.4247 | 4439.9349 | 492.889 | 1907.7303 | 1245.8208 | 2506.3302 | 1663.9285 | 758.7085 | 5029.5109 | 3733.661 | 4104.8568 | 1937.0864 | 2685.8235 | 604.0084 | 5951.2029 | 1187.6885 | 819.8196 | 0 | 3301.2508 | 6304.4354 | 4041.5224 | 1862.7827 | 979.1942 | 4921.4785 | 1589.6232 | 3768.8405 | 618.9871 | 1460.7474 | 6198.1401 | 1187.8806 | 5493.1106 | 1768.3982 | 0 | 5638.6469 | 1670.0087 | 2138.9021 | 4504.1676 | 0 | 2163.8435 | 969.26 | 2935.8107 | 2875.959 | 2834.462 | 2005.4707 | 904.7123 | 1996.0656 | 998.1837 | 1858.8293 | 1440.6151 | 2612.9059 | 5655.8789 | 1421.6016 | 906.7668 | 981.9524 | 2314.301 | 3150.3397 | 2870.6989 | 1070.8266 | 0 | 1437.7478 | 1114.0529 | 5403.3555 | 3097.7849 | 560.6423 | 1413.788 | 6480.038 | 5452.4351 | 3255.6011 | 2255.8364 | 3100.4616 | 0 | 2974.5161 | 1491.3024 | 466.4204 | 2602.757 | 2697.7052 | 3236.7641 | 1535.4538 | 0 | 1224.8489 | 1958.9927 | 3055.5024 | 722.6297 | 3308.1095 | 3104.5866 | 0 | 871.1889 | 1837.4473 | 518.1748 | 1372.5303 | 787.9786 | 0 | 4481.2649 | 446.3152 | 858.2844 | 1451.4981 | 852.5564 | 649.6695 | 1098.174 | 2575.202 | 875.3375 | 1582.153 | 4606.4823 | 765.7435 | 5849.792 | 989.9343 | 5878.715 | 3550.8998 | 3435.5387 | 514.557 | 1805.2167 | 1966.707 | 1921.7036 | 0 | 4131.6862 | 706.1132 | 0 | 1031.7569 | 3299.8611 | 3735.3806 | 5130.7731 | 2433.4769 | 2658.3543 | 1315.7 | 4107.6628 | 4181.5221 | 1327.3287 | 3368.5106 | 1395.8097 | 1539.2748 | 2745.717 | 1366.1633 | 1264.4384 | 0 | 4114.814 | 823.9386 | 4665.9228 | 2691.0228 | 2936.5114 | 192.9815 | 1498.8519 | 771.3747 | 1984.6659 | 3708.4106 | 626.7752 | 1738.4704 | 566.8314 | 2896.1969 | 1121.8474 | 2537.1172 | 2165.6458 | 3346.3974 | 2558.7246 | 3526.0655 | 0 | 1116.6117 | 446.2361 | 3184.8212 | 1372.9603 | 0 | 1034.3951 | 733.5819 | -156.1967 | 2395.5409 | 3953.8261 | 6866.9795 | 2470.4867 | 4306.4346 | 918.2368 | 281.8108 | 4337.6619 | 0 | 4762.7394 | 1184.852 | 0 | 2933.5975 | 2993.4786 | 1087.6377 | 2974.173 | 492.4007 | 1987.7016 | 1094.9569 | 5163.1501 | 1551.7508 | 1445.456 | 1290.2166 | 457.0957 | 1936.9677 | 0 | 2689.6935 | 3534.3671 | 3067.4164 | 2282.387 | 4487.8166 | 2712.7082 | 3894.0471 | 931.8744 | 1361.1912 | 1032.5564 | 2971.2528 | 3480.9846 | 0 | 665.2826 | 5972.7223 | 2290.0011 | 2703.7895 | 1637.8854 | 2565.7896 | 2142.9407 | 2902.6362 | 816.7734 | 3201.0822 | 3940.2339 | 5887.0597 | 0 | 1600.8688 | 2166.9719 | 4207.0966 | 1381.0556 | 0 | 0 | 2939.953 | 2808.1067 | 1824.0311 | 682.1548 | 808.8089 | 5379.5852 | 1726.6384 | 946.8664 | 1551.6938 | 3351.1807 | 719.9426 | 4292.8549 | 933.3173 | 840.5759 | 4304.5926 | 633.7598 | 1683.4803 | 0 | 3739.4077 | 3256.8124 | 4894.2995 | 2602.7878 | 2604.0639 | 2229.6857 | 767.3012 | 3019.639 | 2731.7615 | 1764.3936 | 545.5136 | 2037.2847 | 2100.5913 | 3259.3347 | 1951.8008 | 596.9958 | 2561.8012 | 4626.6848 | 2360.0534 | 0 | 0 | 1317.8556 | 753.8283 | 383.365 | 1107.247 | 5833.8211 | 1272.8254 | 582.272 | 3475.4094 | 3430.3827 | 1843.3879 | 0 | 3466.8857 | 3884.3579 | 871.0266 | 0 | 1893.2392 | 1518.0871 | 2109.115 | 1008.0086 | 3489.666 | 4042.659 | 1457.8411 | 4164.4829 | 2691.5115 | 2568.9939 | 4111.4449 | 2837.8187 | 2339.8893 | 1474.5005 | 4285.4561 | 1213.421 | 0 | 6788.7127 | 1479.3153 | 719.4808 | 3157.3154 | 0 | 3080.1479 | 1720.0976 | 3075.9446 | 1303.9382 | 1233.0468 | 0 | 3484.7019 | 3580.1288 | 3626.5783 | 1365.4506 | 1635.465 | 1582.9614 | 2538.1128 | 396.7707 | 3903.9975 | 3116.2231 | 1205.1384 | 3986.6091 | 1705.6456 | 776.4182 | 1225.0576 | 4245.2142 | 1881.5249 | 2609.9369 | 1645.1313 | 5045.938 | 1978.0185 | 0 | 1334.6517 | 1556.5012 | 2381.7696 | 2416.4008 | 1050.8045 | 2182.0374 | 4219.1415 | 0 | 2331.239 | 2259.7802 | 7151.1835 | 1142.1227 | 4846.2923 | 0 | 2604.2451 | 1705.4696 | 5486.7127 | 809.7599 | 2488.9112 | 4838.3107 | 2754.2804 | 2321.1252 | 3726.1193 | 1368.6335 | 1173.6035 | 3659.9943 | 6117.1958 | 2444.995 | 3286.3693 | 2966.6422 | 3012.6224 | 2317.5987 | 1086.1495 | 774.1018 | 1176.4756 | 1606.4787 | 1411.2947 | 859.4155 | 1836.575 | 4416.6729 | 0 | 5360.1013 | 2243.8333 | 2777.12 | 3593.4442 | 1925.8589 | 1112.9336 | 355.8689 | 1802.6134 | 1841.9621 | 3440.8288 | 1364.6274 | 2863.5702 | 2672.6023 | 3417.1131 | 2460.1761 | 861.7917 | 1296.2457 | 2280.7799 | 3160.3133 | 4766.7704 | 2081.764 | 6814.5465 | 942.313 | 4707.9471 | 2897.9856 | 5034.5342 | 1267.2729 | 2624.3046 | 2466.9717 | 3253.1166 | 2856.1928 | 1872.4965 | 1176.7024 | 0 | 10239.1534 | 5119.5767 | 0 | 10239.1534 | 0 | 0 | 10239.1534 | 10239.1534 | 0
[5 empty] | 2029 | 0 | 2644.4076 | 2756.6078 | 4099.0064 | 3620.7359 | 3419.2881 | 2558.2518 | 2613.6181 | 2774.8704 | 5720.2057 | 3075.5867 | 3013.8445 | 894.1727 | 2581.019 | 1811.3594 | 7387.7861 | 2723.6649 | 3129.1207 | 1415.3706 | 4931.4601 | 1795.9398 | 6297.8815 | 1298.9503 | 3235.4338 | 4170.7339 | 1474.1086 | 4848.1631 | 4987.218 | 4250.5979 | 1227.5661 | 757.3583 | 2886.5518 | 2331.9051 | 1377.7919 | 1998.1 | 3777.9926 | 2744.3155 | 2049.2067 | 2158.558 | 1159.8085 | 4310.9056 | 2475.2238 | 2626.4318 | 3185.4056 | 5401.6998 | 5060.0983 | 1171.7384 | 1980.895 | 5248.0105 | 1542.5223 | 3880.5038 | 4752.9048 | 5450.8287 | 4231.1136 | 774.8882 | 1092.1579 | 1717.4075 | 4088.8261 | 2076.2849 | 2437.0627 | 1123.2388 | 2261.497 | 3174.1362 | 4387.8478 | 3019.5905 | 96.3803 | 3780.216 | 4247.297 | 4100.864 | 4734.7025 | 4262.5912 | 3923.079 | 2118.6968 | 3879.541 | 2773.1212 | 1786.0208 | 2208.162 | 4484.3872 | 4862.2747 | 4016.394 | 2027.9731 | 3367.6222 | 2934.2746 | 1883.8097 | 4104.341 | 1807.3364 | 3264.5113 | 424.5858 | 2181.9797 | 2157.6181 | 1059.8538 | 985.801 | 4892.3386 | 5014.6826 | 2913.1582 | 1703.2685 | 1422.1107 | 538.2141 | 1964.0055 | 1883.6671 | 1906.2183 | 2954.7452 | 1734.0025 | 5582.1359 | 962.0548 | 2452.7218 | 2451.7703 | 3222.3269 | 2314.9665 | 1529.0152 | 6346.8035 | 4801.3358 | 5180.1357 | 2490.4642 | 3435.0353 | 1186.3618 | 7108.5454 | 1499.4708 | 1652.2 | 1629.7692 | 4244.3367 | 7859.1406 | 4828.5515 | 2591.581 | 1972.7088 | 6210.6149 | 2211.5501 | 4430.6531 | 1247.4364 | 2017.5721 | 7615.8663 | 2294.7073 | 6562.6526 | 2460.3305 | 535.8689 | 7081.9821 | 2098.3631 | 2669.7677 | 5267.2913 | 1180.6912 | 2923.0911 | 1953.4014 | 3775.3638 | 3629.2091 | 3645.067 | 2395.4786 | 1823.3323 | 2532.866 | 2011.6611 | 2585.5742 | 1794.7465 | 3297.3057 | 6755.789 | 2859.2186 | 1827.3952 | 1248.3633 | 2899.54 | 3975.411 | 3691.667 | 2158.1144 | 1170.9713 | 2000.3398 | 1415.1448 | 6450.2778 | 3917.4322 | 1126.6392 | 2849.2187 | 8175.5523 | 6497.4145 | 4108.2403 | 2846.6381 | 3982.7122 | 987.2965 | 3737.0021 | 2074.3556 | 939.9809 | 3284.452 | 3404.3165 | 4036.1322 | 1892.6523 | 107.7046 | 2468.4483 | 2475.1717 | 3909.1989 | 1449.3235 | 4173.6827 | 3630.1935 | 1334.7026 | 1755.7536 | 2494.4714 | 720.9141 | 1891.62 | 941.413 | 1011.8942 | 5653.7964 | 900.1408 | 1193.24 | 1967.2228 | 1653.9387 | 1309.2929 | 1527.5261 | 3305.8423 | 1764.0864 | 2201.1809 | 5923.797 | 1543.1928 | 6989.0132 | 1995.0358 | 7016.5603 | 4566.1989 | 4238.0609 | 1036.991 | 2156.7033 | 2736.2811 | 2471.1975 | 719.7827 | 5212.7498 | 1423.0357 | 1082.8908 | 2079.3744 | 4163.2761 | 4713.6735 | 6418.1061 | 3385.5908 | 3354.6328 | 1827.6519 | 5226.3378 | 5377.1332 | 2674.4238 | 4250.8612 | 2809.0632 | 3102.7359 | 3422.4742 | 2753.3278 | 1503.4069 | 693.5271 | 5179.9932 | 1045.1879 | 5888.1744 | 3372.3476 | 3704.8553 | 383.8222 | 2085.3011 | 1554.6073 | 2742.9816 | 4330.4274 | 1263.1632 | 2418.6742 | 1142.3278 | 3723.5689 | 1340.0153 | 3146.9973 | 2585.9033 | 4262.4259 | 3139.3559 | 4390.6299 | 1004.3276 | 2249.8519 | 899.3161 | 4060.2667 | 1732.5805 | 1261.0413 | 2085.706 | 924.2673 | -200.8661 | 3022.3388 | 5083.3367 | 8209.3989 | 3437.0809 | 5145.0514 | 1850.5892 | 567.9296 | 4965.592 | 940.4516 | 5690.1347 | 2387.8955 | 493.0972 | 3684.2272 | 3689.96 | 2191.4723 | 3824.6112 | 985.2864 | 2678.3617 | 2206.2198 | 6639.4355 | 2158.8976 | 2852.2018 | 1775.1593 | 917.5543 | 2490.8615 | 808.118 | 3408.0036 | 4446.5686 | 4176.6403 | 3175.4308 | 5361.8499 | 3422.3039 | 4859.9757 | 1827.1108 | 2743.1905 | 2080.8973 | 3749.486 | 4843.0511 | 1337.3605 | 1341.9346 | 7529.5797 | 2944.7749 | 3119.857 | 2066.8684 | 3568.9341 | 2755.7344 | 3662.8342 | 1602.037 | 4082.0201 | 4969.2284 | 6996.1087 | 1395.3846 | 2043.3467 | 3014.191 | 5298.7816 | 1775.2989 | 715.0929 | 557.0048 | 3647.5788 | 3827.7498 | 2273.1979 | 934.1892 | 1621.5507 | 6427.1338 | 2220.3696 | 1900.4846 | 2158.8042 | 4614.3762 | 1431.5895 | 5520.534 | 1286.8185 | 1678.4826 | 5431.9617 | 1271.8017 | 2164.8333 | 958.1834 | 4718.8366 | 4109.8128 | 5622.5491 | 3621.261 | 3348.6944 | 3102.065 | 1546.332 | 3883.1645 | 3447.2075 | 2454.7402 | 1085.619 | 2619.9114 | 2700.6784 | 4534.635 | 2699.0279 | 1202.882 | 3232.1014 | 5527.5877 | 3034.2625 | 713.1101 | 788.2795 | 2655.3366 | 1028.1892 | 772.6159 | 2231.494 | 7361.7727 | 1770.4608 | 1173.4576 | 4384.757 | 4327.9489 | 2564.5981 | 1004.6857 | 4823.3277 | 4995.0878 | 1743.8843 | 984.5147 | 2634.0188 | 2112.0487 | 2613.5024 | 2031.4768 | 4458.2971 | 5074.6601 | 2028.2763 | 5177.1182 | 3396.4745 | 3573.3913 | 5187.2124 | 3563.0925 | 3008.9793 | 2051.3866 | 5120.0782 | 1688.1619 | 1019.4709 | 8110.6033 | 2919.9394 | 1449.9963 | 3984.383 | 989.0034 | 3886.8777 | 2139.9855 | 4279.4283 | 1557.8497 | 2468.6621 | 1178.2109 | 4388.3199 | 4591.0317 | 4663.7143 | 2747.2452 | 2261.1394 | 1987.8788 | 3257.4255 | 510.231 | 4882.0641 | 3931.5889 | 2428.2237 | 5083.0752 | 2373.0061 | 1564.3988 | 2430.7432 | 5071.7833 | 2588.3465 | 3355.5315 | 2251.7382 | 6021.6581 | 2719.8811 | 200.0788 | 2689.1788 | 1859.5814 | 3313.6996 | 3049.2541 | 2117.2575 | 2751.8425 | 4941.8873 | 1001.7627 | 2941.82 | 2886.5074 | 8543.5625 | 2301.2539 | 6089.3497 | 1264.115 | 3285.962 | 2159.3326 | 6555.2878 | 1125.4902 | 3136.8343 | 6105.5255 | 3811.5169 | 3218.211 | 4450.7452 | 1904.1204 | 1402.1353 | 4706.5674 | 7308.3768 | 3046.8625 | 4226.0319 | 4127.492 | 3874.0548 | 2980.3901 | 2143.146 | 1560.0641 | 1636.273 | 3237.5499 | 1963.5009 | 1697.7841 | 2554.6191 | 5520.6174 | 719.3401 | 6764.1309 | 2885.5018 | 3285.6754 | 4620.9874 | 2678.8103 | 1536.8607 | 717.1856 | 2464.7686 | 2550.9346 | 4242.9387 | 1881.8886 | 3658.2427 | 3436.9184 | 4753.0989 | 3079.9384 | 1736.971 | 1666.9191 | 3172.4944 | 4064.1058 | 6027.6661 | 2886.4097 | 8013.1648 | 1286.0871 | 5433.4568 | 3656.2491 | 6474.2588 | 1629.3015 | 3249.8863 | 3172.4811 | 4182.4518 | 3964.5962 | 2598.9457 | 2371.4935 | 0 | 12777.0537 | 7155.1501 | 0 | 12777.0537 | 0 | 0 | 12777.0537 | 12777.0537 | 0
[5 empty] | 2030 | 0 | 3336.968 | 3530.5579 | 5172.5207 | 4569.1446 | 4038.8516 | 3483.6792 | 3606.9716 | 3860.6346 | 6834.7291 | 3864.3683 | 3875.7045 | 1128.3531 | 3590.8131 | 2229.0679 | 9530.8862 | 3684.6625 | 4353.4523 | 1904.1568 | 6210.8625 | 2263.7051 | 8125.1104 | 1807.2096 | 4082.9171 | 4938.5652 | 1854.9263 | 6104.9034 | 5930.8099 | 5078.258 | 2366.8453 | 897.6628 | 3552.7156 | 3004.5348 | 1893.5196 | 2521.4584 | 4767.486 | 3512.2983 | 2851.0064 | 3003.1971 | 2337.4188 | 5561.6455 | 3106.3161 | 3377.5045 | 4096.3652 | 6968.5419 | 6353.4387 | 1630.1957 | 2499.7907 | 6276.5916 | 2126.4838 | 4628.8255 | 5997.8716 | 6492.2018 | 5041.8717 | 1561.6351 | 1515.3165 | 2338.0894 | 5274.9066 | 2832.4503 | 3070.6297 | 1444.425 | 2781.961 | 4081.8006 | 5635.0237 | 4193.905 | 134.0924 | 4861.1239 | 5359.8259 | 5174.9205 | 5628.6981 | 5092.6198 | 4980.9101 | 2724.513 | 5005.1273 | 3499.4288 | 2249.48 | 2750.2916 | 5584.0915 | 5800.4818 | 4798.5585 | 2785.1696 | 4330.7398 | 3419.5261 | 2620.9693 | 5162.6583 | 2312.6887 | 4055.6711 | 539.2979 | 2606.8184 | 2570.1951 | 1463.2063 | 1952.5085 | 5708.2234 | 5991.2567 | 3746.1657 | 2034.9874 | 1699.0186 | 1084.7115 | 2428.6046 | 2186.7809 | 2652.1174 | 4014.4863 | 2412.4111 | 6644.2939 | 1294.8284 | 3095.6568 | 3328.7822 | 4042.5923 | 2976.9231 | 2127.2249 | 7582.6288 | 6058.9387 | 6188.9894 | 3071.292 | 4310.9405 | 1607.4086 | 9170.9753 | 1856.9763 | 2298.6439 | 3256.426 | 5331.935 | 9273.797 | 6229.2988 | 3332.577 | 2743.6037 | 7420.0884 | 2843.886 | 5622.6573 | 1735.4816 | 2575.5096 | 8852.3697 | 3054.0374 | 8466.2461 | 3163.8776 | 1079.9457 | 8420.8174 | 2585.7103 | 3154.4561 | 6647.8066 | 2375.3557 | 3646.2223 | 2717.7374 | 4764.2754 | 4335.8749 | 4599.8926 | 3081.7776 | 2536.7984 | 3153.2688 | 2798.7487 | 3269.8078 | 2116.4309 | 3939.4004 | 8715.8724 | 3969.878 | 2542.3425 | 1557.1342 | 3439.0756 | 4749.4368 | 4658.6994 | 3002.58 | 2359.9382 | 2572.3953 | 1763.6838 | 8314.6192 | 4859.7361 | 1562.9364 | 3963.9854 | 9767.884 | 8360.549 | 4908.1284 | 3400.888 | 5020.3827 | 1985.4443 | 4604.3129 | 2657.843 | 1307.7516 | 3923.988 | 4067.2497 | 4764.0559 | 2284.7566 | 217.0667 | 3434.2372 | 3067.7804 | 4907.7459 | 2006.6106 | 4986.5804 | 4581.1211 | 2679.3937 | 2442.753 | 3127.9101 | 927.0509 | 2409.3904 | 1214.4966 | 2013.1376 | 6754.972 | 1253.2701 | 1533.3315 | 2462.4196 | 2211.4247 | 1821.5701 | 1959.1627 | 4164.4403 | 2454.3073 | 2830.5824 | 7475.4651 | 2146.9493 | 9016.5778 | 2775.6185 | 9043.0479 | 5762.0692 | 5120.4249 | 1442.7173 | 2782.2867 | 3518.8005 | 3118.4284 | 1426.8532 | 6210.2937 | 1979.8034 | 2182.3538 | 2893.0291 | 4974.1469 | 5631.4415 | 7600.1322 | 4353.6603 | 4007.8601 | 2346.6042 | 6524.4457 | 6785.3842 | 3690.1238 | 5078.6864 | 3902.6435 | 4317.5607 | 4038.0993 | 3830.6991 | 1930.1426 | 1397.6678 | 6395.6643 | 1300.7715 | 7034.9217 | 4000.852 | 4369.3434 | 526.8841 | 2681.5857 | 2162.9219 | 3503.8326 | 5457.0897 | 1757.405 | 3110.2857 | 1589.2504 | 4622.3359 | 1727.2004 | 3694.3127 | 3334.1618 | 5327.1004 | 3643.3524 | 5174.9073 | 1985.8903 | 3011.0958 | 1251.1944 | 5079.1047 | 2069.9713 | 2513.2649 | 2903.2539 | 1142.1974 | -253.483 | 3610.577 | 6265.2346 | 10597.6126 | 4419.8734 | 6637.6144 | 2574.7208 | 790.1255 | 6125.6071 | 1895.3382 | 7340.7205 | 3322.2423 | 993.513 | 4537.5185 | 4303.5437 | 3030.8442 | 4826.3143 | 1360.941 | 3331.9401 | 3069.5427 | 8378.2788 | 2776.2269 | 3883.2395 | 2257.1252 | 1271.4787 | 3143.2871 | 1628.6138 | 4236.3155 | 5296.2172 | 5253.627 | 4083.4655 | 6917.4281 | 4087.607 | 5741.6163 | 2470.941 | 3816.4323 | 2895.0244 | 4479.6007 | 6228.0037 | 2671.451 | 1868.6248 | 8986.7543 | 3716.0003 | 3881.9913 | 2469.3211 | 4472.83 | 3477.5376 | 4376.0002 | 2167.4213 | 5107.6222 | 5933.2193 | 8977.2996 | 2812.1638 | 2559.1838 | 3857.3759 | 6318.309 | 2239.4353 | 1430.971 | 1122.559 | 4283.0641 | 4820.2929 | 2681.5902 | 1182.1388 | 2244.1983 | 8291.5612 | 2801.9244 | 2633.2508 | 2776.0887 | 5871.9218 | 1964.7482 | 6966.6383 | 1639.7229 | 2313.5134 | 6489.5828 | 1761.8354 | 2731.795 | 1931.0307 | 5637.7072 | 4910.0599 | 6962.6932 | 4656.8662 | 4225.7779 | 3989.0636 | 2151.3167 | 4900.3132 | 4118.3903 | 3156.6646 | 1491.1711 | 3306.1974 | 3351.6746 | 5831.3428 | 3449.5939 | 1673.5856 | 3776.2556 | 7131.0221 | 3719.2244 | 1417.8994 | 1588.6733 | 3603.1342 | 1295.6441 | 1074.9286 | 3104.6433 | 8795.2289 | 2276.8008 | 1632.5769 | 5244.9982 | 5170.8926 | 3297.879 | 2024.8116 | 6202.501 | 6303.3913 | 2410.1334 | 1984.0961 | 3387.2332 | 2715.964 | 3064.8545 | 2826.3392 | 5589.0001 | 6030.6366 | 2608.2963 | 6091.6036 | 4057.8495 | 4497.4478 | 5956.1182 | 4235.3301 | 3797.0852 | 2637.9279 | 6605.5137 | 2170.8484 | 2054.5896 | 10463.315 | 3976.7829 | 2017.3409 | 4760.3588 | 1954.2134 | 4643.7156 | 2609.3895 | 5503.08 | 2009.7615 | 3411.7784 | 2357.197 | 5231.9285 | 5777.2632 | 5885.3746 | 3815.7526 | 2889.3544 | 2363.3508 | 4102.4284 | 643.8746 | 5779.4277 | 4679.5674 | 3279.8221 | 6359.3629 | 3051.559 | 2126.6775 | 3328.5776 | 6542.9283 | 3290.6135 | 4159.892 | 2847.7933 | 7759.5876 | 3456.26 | 403.2324 | 3741.49 | 2399.006 | 4261.2731 | 3642.954 | 2945.7684 | 3285.6358 | 6247.5775 | 2003.9965 | 3514.64 | 3617.9107 | 11021.7479 | 3197.8157 | 7243.5911 | 2545.793 | 3925.3511 | 2682.1007 | 8457.1058 | 1445.9002 | 3742.8881 | 7294.3701 | 4875.0705 | 4124.1422 | 5574.4921 | 2448.5811 | 1808.8764 | 5939.3023 | 9428.4412 | 3721.766 | 5332.8138 | 5307.8687 | 4888.7078 | 3761.1035 | 2917.7753 | 2170.4586 | 2103.4925 | 4504.2524 | 2524.9765 | 2314.3193 | 3140.9614 | 6532.2539 | 1392.3194 | 8081.3977 | 3641.3246 | 4197.1105 | 5831.3074 | 3444.9323 | 1961.4549 | 997.787 | 3113.9113 | 3265.2437 | 4950.3698 | 2398.5063 | 4585.8182 | 4337.2194 | 6076.0669 | 3650.1867 | 2416.8388 | 2103.5314 | 4079.8067 | 5128.6987 | 7477.1163 | 3699.0288 | 10171.5919 | 1621.6965 | 6762.1573 | 4368.3675 | 8170.1138 | 2056.1198 | 3808.6874 | 4003.5128 | 5257.398 | 5086.4868 | 3334.1156 | 3299.4539 | 0 | 15306.1507 | 9183.6904 | 0 | 12755.1256 | 0 | 0 | 15306.1507 | 15306.1507 | 0
[5 empty] | 2031 | 0 | 3986.6777 | 4437.1748 | 6179.6135 | 5458.9412 | 5150.6069 | 4382.4077 | 4600.6257 | 4964.6375 | 8818.2317 | 4761.7408 | 4890.8883 | 1348.0441 | 4617.5032 | 2595.1472 | 10980.6605 | 4603.2631 | 5598.325 | 2364.8066 | 7405.5868 | 2701.3527 | 9361.3896 | 2324.0066 | 4878.0257 | 6313.8278 | 2289.2469 | 6860.6097 | 7615.6085 | 6551.3366 | 3143.4582 | 1148.781 | 4281.6794 | 3457.1437 | 2404.8415 | 3121.1234 | 5695.7796 | 4411.0286 | 3666.2616 | 3862.0405 | 3252.0077 | 6407.8797 | 3690.5547 | 4262.1922 | 5169.3971 | 8028.4107 | 7552.2537 | 2096.3397 | 2986.6291 | 8105.9583 | 2709.297 | 5962.1209 | 7165.899 | 8349.5627 | 6487.4338 | 2172.6253 | 1943.2436 | 2940.5157 | 6077.2502 | 3569.8748 | 3662.8622 | 1822.7419 | 3237.5535 | 5150.9258 | 6462.5088 | 5383.9185 | 172.438 | 6134.286 | 6403.6001 | 6182.5472 | 7225.3083 | 6569.9073 | 6204.5316 | 3438.0819 | 5766.6843 | 4180.8147 | 2682.3106 | 3242.4196 | 6581.7539 | 7471.988 | 6190.6422 | 3534.7851 | 5465.2259 | 4300.037 | 3370.5419 | 6147.9454 | 2903.9256 | 4768.8546 | 672.0719 | 3362.9565 | 3305.9815 | 1866.9892 | 2668.7314 | 7187.1111 | 7729.3477 | 4727.3433 | 2625.3715 | 2191.8624 | 1509.1702 | 2941.9173 | 2738.7296 | 3410.5603 | 5038.1425 | 3102.1709 | 8539.584 | 1608.7858 | 3699.0736 | 4174.5082 | 4801.3469 | 3756.6245 | 2735.4438 | 9782.1641 | 7238.7986 | 7984.5196 | 3583.6946 | 5121.8613 | 2011.4044 | 10566.3884 | 2176.349 | 2955.9265 | 4491.3555 | 6341.3327 | 11814.2569 | 7176.9131 | 4205.3567 | 3526.8915 | 9572.6899 | 3588.6807 | 6370.157 | 2231.6928 | 3226.0511 | 11101.3535 | 3748.6771 | 9753.9057 | 3992.5759 | 1502.4847 | 10811.5493 | 3014.6056 | 4023.9925 | 7488.628 | 3298.9988 | 4458.5569 | 3494.9127 | 5692.0719 | 5593.6062 | 5495.7295 | 3540.6212 | 3262.2627 | 3715.7492 | 3599.033 | 4056.4764 | 2694.4069 | 5082.1965 | 10042.0392 | 5094.6617 | 3269.2525 | 1838.5344 | 4404.2511 | 6127.0664 | 5565.989 | 3861.2469 | 3283.3698 | 3246.2274 | 2080.6122 | 9571.5256 | 5705.6804 | 2004.0251 | 5097.4283 | 12601.8512 | 9607.246 | 6331.7883 | 4387.3552 | 5991.3989 | 2756.3082 | 5367.2854 | 3341.7363 | 1681.6839 | 5062.241 | 5247.1341 | 6070.9721 | 2605.4833 | 302.0072 | 4416.2066 | 3598.4163 | 5833.0198 | 2567.7752 | 6433.3426 | 5159.9351 | 3713.1423 | 3141.2927 | 3846.0945 | 1169.852 | 3011.1681 | 1399.2286 | 2764.3059 | 8714.7997 | 1612.8445 | 1933.5278 | 3022.1524 | 2728.151 | 2342.4364 | 2465.7735 | 4966.6437 | 3156.1008 | 3571.9316 | 8931.2396 | 2760.8079 | 10388.2846 | 3569.2889 | 10408.3024 | 6883.9475 | 5844.6715 | 1855.241 | 3205.454 | 4440.5409 | 3725.6283 | 1951.9993 | 7989.1518 | 2545.8989 | 3036.2004 | 3720.3671 | 6417.3017 | 7264.9068 | 9717.1649 | 5493.9142 | 5170.4763 | 2956.585 | 7710.0964 | 8106.5025 | 4705.6915 | 6552.0366 | 5011.4844 | 5553.2237 | 5143.7377 | 4926.1885 | 2212.9002 | 1944.5058 | 7471.9989 | 1532.286 | 9075.8712 | 5124.9809 | 5563.1468 | 668.3685 | 3383.9337 | 2781.4664 | 4391.8017 | 6137.4941 | 2259.9412 | 3924.9167 | 2043.651 | 5430.7285 | 1988.1558 | 4681.2443 | 3839.1618 | 6302.4092 | 4561.3735 | 6584.6034 | 2709.655 | 3718.5617 | 1608.9779 | 6014.6467 | 2670.4574 | 3457.3454 | 3735.3418 | 1335.6657 | -302.8493 | 4657.5807 | 7306.0374 | 12217.4787 | 5577.4689 | 7647.3425 | 3311.0301 | 1016.0393 | 6733.3247 | 2636.9491 | 8457.2863 | 4272.2844 | 1381.9077 | 5287.2488 | 5416.1442 | 3874.1889 | 5766.0627 | 1737.3874 | 4062.4994 | 3947.403 | 10009.5345 | 3503.3628 | 4884.0937 | 2815.8546 | 1628.4974 | 3755.3808 | 2265.8243 | 4984.1578 | 6811.5967 | 6481.1522 | 5153.0268 | 7969.8638 | 5271.9311 | 7323.4308 | 3085.8501 | 4907.6317 | 3722.7737 | 5779.0612 | 7859.3377 | 3683.5336 | 2405.0633 | 11582.0028 | 4439.5078 | 4307.367 | 3185.6108 | 5496.7143 | 4154.7201 | 5645.3101 | 2707.9449 | 6049.9952 | 7649.6452 | 10287.0648 | 3912.4793 | 3034.3213 | 4843.9965 | 8135.2694 | 2674.4868 | 1976.6634 | 1561.7957 | 5428.7424 | 5953.7128 | 3415.1534 | 1467.4843 | 2870.687 | 9552.8177 | 3347.5187 | 3372.2534 | 3503.1655 | 7331.4955 | 2491.7708 | 8323.403 | 2050.1335 | 2947.0635 | 8371.9619 | 2255.8511 | 3263.677 | 2686.547 | 7273.1159 | 6334.3483 | 7685.6721 | 5876.7198 | 5048.6267 | 5033.8271 | 2766.424 | 5854.6017 | 5312.9774 | 3983.443 | 1892.7847 | 3950.085 | 3936.7797 | 7358.7166 | 4326.2472 | 2152.2153 | 4761.4238 | 8215.6915 | 4311.902 | 1945.8127 | 2210.313 | 4515.879 | 1601.3855 | 1382.3196 | 3992.4599 | 11346.51 | 2873.2344 | 2099.3881 | 6774.8007 | 6671.1295 | 4161.5715 | 2817.1098 | 7826.979 | 7530.7956 | 3078.5717 | 2760.3743 | 4274.4339 | 3427.2938 | 3879.4398 | 3634.5408 | 6632.9531 | 7738.3862 | 3291.5012 | 7737.5346 | 5234.9667 | 5551.6844 | 7371.8289 | 5436.0054 | 4536.4584 | 3328.7836 | 7610.4939 | 2739.3791 | 2858.5126 | 12054.8453 | 5003.4857 | 2594.2066 | 6141.4192 | 2664.4763 | 5990.7441 | 3008.3305 | 6944.3748 | 2315.4729 | 4357.9746 | 3255.3713 | 6735.5199 | 6882.7555 | 7031.5614 | 4898.6053 | 3622.8946 | 3033.8909 | 4891.4616 | 769.2566 | 7386.9904 | 6014.2664 | 4090.6528 | 7531.6852 | 3850.8086 | 2670.5393 | 4211.7137 | 7538.064 | 4104.5533 | 4880.6205 | 3533.1454 | 8929.6684 | 4309.155 | 561.0151 | 4811.5209 | 2763.9086 | 5377.4066 | 4699.6353 | 3788.2304 | 4236.0853 | 7050.1339 | 2767.3248 | 4534.1511 | 4292.8861 | 12698.0822 | 4107.2673 | 9304.08 | 3539.3474 | 5063.4292 | 3153.0749 | 9743.7921 | 1822.8061 | 4822.4769 | 9410.2887 | 6118.5913 | 5186.2117 | 6229.0532 | 3089.8814 | 2084.0306 | 7095.8108 | 10862.6323 | 4298.9306 | 6371.1157 | 6698.2507 | 5840.605 | 4493.5848 | 3669.6712 | 2791.0874 | 2653.585 | 5792.1768 | 3186.3307 | 2914.5033 | 3781.1847 | 8345.1708 | 1857.0083 | 10425.8481 | 4350.4373 | 4787.3632 | 6966.7869 | 4347.3711 | 2456.3738 | 1283.0894 | 3859.0559 | 4101.3208 | 6232.7076 | 2999.4964 | 5442.1251 | 5181.9003 | 7621.7078 | 4670.8892 | 3108.2489 | 2513.153 | 5148.5581 | 6127.5215 | 8778.1228 | 4651.736 | 11526.8992 | 2005.7599 | 7504.7951 | 5635.7669 | 9761.1643 | 2456.5798 | 4817.7348 | 4783.2038 | 6256.5437 | 6403.8154 | 4197.2587 | 4243.0197 | 0 | 15279.8613 | 11714.5603 | 0 | 12733.2177 | 0 | 0 | 15279.8613 | 15279.8613 | 0
[5 empty] | 2032 | 0 | 5143.0481 | 5279.4977 | 7972.0641 | 7042.5894 | 5864.9065 | 5406.9245 | 5757.8227 | 6265.0375 | 10160.5692 | 5551.4162 | 5843.3285 | 1739.056 | 5826.783 | 3260.0025 | 12426.0306 | 5638.0366 | 7064.6343 | 2878.0718 | 9534.8346 | 3480.8958 | 10594.0053 | 2932.7395 | 6293.1493 | 7207.9717 | 2673.2772 | 7567.3801 | 8732.8453 | 7547.8153 | 3849.5543 | 1312.7997 | 4873.8852 | 3907.1855 | 2996.5786 | 3656.0743 | 7347.9694 | 5244.5407 | 4626.5364 | 4873.681 | 4181.956 | 7251.6062 | 4734.4239 | 5092.2016 | 6176.1325 | 9085.0221 | 9693.4158 | 2645.3969 | 3853.0922 | 9348.9313 | 3386.9471 | 6858.0996 | 9244.7386 | 9589.6642 | 7454.5919 | 2793.8489 | 2445.4088 | 3626.9643 | 6877.1457 | 4413.1091 | 4718.0337 | 2177.6636 | 4065.2773 | 6153.9542 | 7279.4762 | 6782.3799 | 217.6051 | 7328.6973 | 8261.2955 | 7975.9349 | 8282.5401 | 7569.2603 | 7315.6599 | 4107.5133 | 6525.9845 | 5393.5546 | 3453.6811 | 4126.8101 | 8374.9544 | 8595.7062 | 7132.419 | 4401.3713 | 6529.6461 | 4825.3417 | 4253.4842 | 7905.4787 | 3452.0086 | 6053.1663 | 792.7796 | 3874.4308 | 3797.5479 | 2337.4826 | 3370.2876 | 8075.8365 | 8905.2063 | 5647.8448 | 3024.7959 | 2525.2515 | 1940.7745 | 3367.6389 | 3060.098 | 4303.9381 | 6200.4158 | 3914.5997 | 9801.4363 | 1958.8989 | 4772.9158 | 5133.5483 | 6157.3468 | 4488.109 | 3451.8304 | 11270.0618 | 9338.7092 | 9199.2853 | 4512.4371 | 6570.7242 | 2467.8014 | 11957.6665 | 2753.0353 | 3730.12 | 5725.0848 | 8143.5108 | 13438.3175 | 8121.6635 | 5024.1304 | 4449.0734 | 11028.9746 | 4287.389 | 7086.3168 | 2816.1518 | 3825.4352 | 12421.4185 | 4504.3911 | 11037.6079 | 4770.0414 | 1932.1062 | 12395.9965 | 3792.559 | 4583.4817 | 8280.938 | 4234.9171 | 5155.7609 | 4410.344 | 7343.3517 | 6444.4112 | 7090.1179 | 3995.3913 | 4116.7948 | 4726.9421 | 4541.6641 | 4762.7725 | 3062.6924 | 5855.2979 | 11364.2761 | 6415.8816 | 4125.4383 | 2343.641 | 5036.6915 | 7058.9359 | 7180.7607 | 4872.6796 | 4222.3267 | 3878.4272 | 2649.8705 | 10822.4944 | 7230.9412 | 2521.5339 | 6432.4655 | 14519.2592 | 10843.3988 | 7294.7941 | 5054.631 | 7720.9031 | 3536.7618 | 6751.3785 | 3977.7717 | 2122.1237 | 5832.2237 | 6045.3258 | 6907.6935 | 3200.6205 | 388.3775 | 5572.829 | 4555.9072 | 7485.7726 | 3224.343 | 7412.1942 | 5705.1559 | 4756.0632 | 3964.0993 | 4473.895 | 1397.6347 | 3562.4139 | 1583.3968 | 3507.6671 | 10040.7816 | 2036.7997 | 2308.336 | 3508.5101 | 3296.35 | 2955.9494 | 2938.0879 | 6396.1133 | 3982.7225 | 4267.425 | 11522.2075 | 3483.837 | 11755.869 | 4504.1297 | 11766.628 | 8880.6962 | 7187.094 | 2341.1361 | 3627.3207 | 5305.3322 | 4806.3311 | 2467.4318 | 9178.2146 | 3212.6801 | 3904.3481 | 4694.897 | 7393.7127 | 8369.8313 | 11093.9695 | 6563.6382 | 5956.9609 | 3526.7383 | 9836.924 | 10457.8639 | 5888.0484 | 7548.792 | 6315.0737 | 7009.0538 | 5850.176 | 6216.5769 | 2491.8744 | 2500.5027 | 9420.7556 | 1948.5993 | 10456.6752 | 5862.4193 | 6324.2254 | 831.8098 | 4042.8484 | 3510.0564 | 5211.3315 | 6775.4591 | 2851.8696 | 4689.1708 | 2578.8636 | 6887.4562 | 2247.8397 | 5295.3998 | 4342.0423 | 8050.4047 | 5094.7463 | 7480.5003 | 3415.7943 | 4498.1641 | 2030.4047 | 7690.1966 | 3076.6862 | 4395.3057 | 4716.1053 | 1685.6673 | -390.7101 | 5365.6244 | 9193.5383 | 13834.5353 | 6663.4619 | 8654.019 | 4178.3365 | 1282.1302 | 7251.7935 | 3391.0144 | 9570.4452 | 5391.3346 | 1776.63 | 6647.8195 | 6083.0826 | 4859.3882 | 7438.6396 | 2176.3486 | 4683.2309 | 4981.459 | 12912.8868 | 4185.5326 | 6024.6602 | 3325.273 | 2046.7274 | 4844.7832 | 2913.7157 | 6330.2565 | 7823.4825 | 7565.2274 | 6156.4642 | 9019.157 | 6072.201 | 8340.6384 | 3778.0812 | 6192.8934 | 4697.7325 | 6658.1181 | 9389.8469 | 4694.0513 | 3037.6588 | 13330.2689 | 5727.2255 | 4686.9149 | 3670.1521 | 6390.1336 | 5359.9671 | 6503.9091 | 3316.8981 | 7737.4526 | 8807.7996 | 11577.8013 | 5031.2552 | 3884.5133 | 5758.8307 | 9354.3801 | 3448.9924 | 2523.5715 | 2008.4088 | 6142.6863 | 6958.3227 | 3883.4155 | 1724.1421 | 3603.2843 | 10810.2427 | 4318.5705 | 4237.8204 | 4185.2695 | 8665.1594 | 3100.3689 | 10738.1391 | 2426.4955 | 3683.5156 | 9645.2592 | 2834.3204 | 4210.3349 | 3454.7174 | 8379.4344 | 7297.8224 | 8315.7965 | 7021.2057 | 6513.1378 | 6013.9672 | 3490.9239 | 7553.0317 | 6121.0316 | 4759.0933 | 2357.1675 | 5096.0601 | 4991.3741 | 8791.6631 | 5136.4757 | 2716.0066 | 5358.2692 | 9297.0514 | 5392.5019 | 2467.5641 | 2842.4041 | 5549.8606 | 1872.9326 | 1744.394 | 5038.215 | 13072.3495 | 3432.8323 | 2649.2264 | 7814.9259 | 7686.1611 | 4971.8204 | 3622.7287 | 9350.9758 | 9715.337 | 3858.6569 | 3549.6544 | 5106.7849 | 4094.6247 | 4383.4764 | 4586.5072 | 8499.6675 | 8867.3571 | 3932.4805 | 8774.5024 | 6031.261 | 6484.4524 | 8132.5475 | 6230.6088 | 5852.3992 | 3976.8905 | 8612.4734 | 3272.7303 | 3675.9365 | 13641.5195 | 6174.184 | 3273.6865 | 7075.7753 | 3356.2681 | 6901.955 | 3739.7373 | 8296.5191 | 2620.2556 | 5462.1951 | 4155.1285 | 7743.7622 | 8854.1274 | 9071.5161 | 6171.1841 | 4300.5078 | 3478.0095 | 6297.7054 | 992.4111 | 8430.9451 | 6902.7895 | 5001.2824 | 9631.1075 | 4600.6325 | 3288.6669 | 5227.923 | 8530.1414 | 4846.3603 | 6180.8566 | 4148.5823 | 10093.4288 | 5085.4932 | 721.4506 | 6071.94 | 3127.6978 | 6424.537 | 5414.4059 | 4780.5897 | 4877.3643 | 7810.3944 | 3531.8466 | 5223.8097 | 5499.9879 | 14369.2647 | 5176.7545 | 10672.2271 | 4548.1521 | 5832.9334 | 4001.3574 | 11026.6366 | 2175.5865 | 5548.9051 | 10841.623 | 7270.0497 | 6174.3666 | 6829.4668 | 3691.5145 | 2358.3488 | 9154.1713 | 12292.4665 | 5355.0541 | 8219.1131 | 8002.7289 | 7534.8046 | 5797.2369 | 4526.4791 | 3522.1076 | 3169.2756 | 7309.1714 | 3806.7978 | 3599.9038 | 4298.8278 | 9519.8194 | 2284.7283 | 12011.923 | 5612.5067 | 5362.8276 | 8987.72 | 5194.0753 | 2912.1281 | 1619.1357 | 4526.081 | 4876.9887 | 7003.1732 | 3550.9417 | 6973.3594 | 6685.2424 | 9050.9449 | 5337.2862 | 3922.7559 | 3242.1962 | 6151.3033 | 7905.2016 | 11123.9936 | 5538.193 | 12826.3258 | 2347.5668 | 8168.048 | 6493.2651 | 12592.8949 | 3169.3032 | 5439.8683 | 6170.8784 | 8039.6412 | 7632.9026 | 5002.425 | 5354.4557 | 0 | 15254.3861 | 14237.427 | 0 | 12711.9884 | 0 | 0 | 15254.3861 | 15254.3861 | 0
[5 empty] | 2033 | 0 | 5925.2439 | 6782.9148 | 9184.5192 | 8113.9542 | 6558.3791 | 6311.9976 | 6821.7261 | 7485.0597 | 11499.0898 | 6983.8088 | 7538.4714 | 2003.5456 | 6961.2287 | 3654.244 | 13866.9965 | 6531.0852 | 8440.2774 | 3311.3279 | 10963.2349 | 4005.6669 | 11822.9575 | 3503.8466 | 7250.5043 | 8081.5252 | 3368.8616 | 8225.2145 | 9835.5768 | 8541.2489 | 4613.8263 | 1473.4273 | 5975.1775 | 4354.6599 | 3534.3792 | 4622.4339 | 8465.5991 | 6733.0043 | 5527.4392 | 5822.8132 | 5277.3345 | 8092.8252 | 5423.7244 | 6569.4434 | 7967.8978 | 10138.3764 | 11110.5411 | 3160.4976 | 4439.2923 | 10590.8116 | 4008.1552 | 7748.4061 | 10651.1087 | 10817.9132 | 8413.5078 | 3525.5612 | 2913.4269 | 4232.8819 | 7674.5931 | 5162.4535 | 5427.1847 | 2809.3562 | 4554.8729 | 7939.1433 | 8085.9257 | 8089.0525 | 259.9805 | 9454.5301 | 9518.0578 | 9189.0784 | 9325.2773 | 8565.5728 | 9312.246 | 5298.9784 | 7283.0281 | 6213.9168 | 3971.2518 | 4689.6172 | 9514.7565 | 9712.5394 | 8071.3613 | 5187.4264 | 8424.0633 | 5314.316 | 5081.8917 | 9078.0715 | 4430.8908 | 6859.4495 | 1009.6045 | 4384.3308 | 4284.5686 | 2770.4657 | 4175.1021 | 8906.6996 | 10077.5259 | 7286.1613 | 3423.0258 | 2857.6218 | 2449.1717 | 4154.1427 | 3354.8065 | 5142.1148 | 7219.2652 | 4676.7529 | 11049.4407 | 2254.9501 | 5499.8517 | 5972.1792 | 7051.4266 | 5790.0114 | 4123.8846 | 12753.4126 | 10759.2853 | 10410.4184 | 5070.7539 | 7527.5522 | 2863.9422 | 13344.8096 | 3108.6629 | 4456.4336 | 7160.5795 | 9339.0751 | 15010.7734 | 9063.55 | 6481.408 | 5313.5159 | 12480.8761 | 5530.9706 | 7771.1368 | 3364.4426 | 4897.8598 | 13638.0606 | 5110.5145 | 12317.3528 | 6153.7738 | 2438.1431 | 13959.4123 | 4257.893 | 5127.081 | 9024.7365 | 5334.7161 | 6430.1175 | 5269.1924 | 8460.4704 | 7292.6162 | 8168.7913 | 4446.0877 | 4918.526 | 5368.8988 | 5425.9981 | 6036.205 | 3418.6476 | 6626.0594 | 12682.5833 | 7649.4157 | 4928.6407 | 2667.5199 | 5657.0954 | 7987.9372 | 8273.2242 | 5821.6167 | 5328.3306 | 5003.6025 | 3013.3146 | 12067.5256 | 8180.774 | 3003.6847 | 7684.9179 | 16430.9769 | 12069.0072 | 8254.8359 | 5719.8529 | 8885.5068 | 4453.3435 | 7578.5693 | 5112.6632 | 2535.3181 | 6599.8533 | 6841.1016 | 7718.4751 | 3501.7996 | 490.1153 | 6657.9033 | 5149.1224 | 8579.0091 | 3833.0434 | 8388.1409 | 6216.7838 | 5977.9034 | 4736.0483 | 5614.9674 | 1803.0461 | 4550.3939 | 1767.0014 | 4366.7856 | 11362.8284 | 2435.2318 | 2975.7529 | 4394.1231 | 3762.8425 | 3531.5196 | 3780.2474 | 7356.0021 | 4758.2217 | 5505.2755 | 13275.041 | 4162.1227 | 13119.3311 | 5381.1551 | 13118.0246 | 10231.3433 | 7872.3805 | 2796.9741 | 4047.887 | 6844.4686 | 5537.3764 | 3059.5998 | 10356.6006 | 3838.2146 | 4926.9014 | 5609.2116 | 8367.2259 | 9471.3548 | 12439.2691 | 8467.5506 | 6741.0526 | 4542.5882 | 11206.4022 | 12048.3793 | 6974.4828 | 8542.5473 | 7533.9573 | 8375.4721 | 6533.9727 | 7427.2333 | 2767.0653 | 3155.3873 | 10600.9688 | 2212.4396 | 11833.3502 | 6586.2523 | 7060.0266 | 979.8607 | 5215.5905 | 4193.6275 | 6676.9138 | 7370.9846 | 3407.2002 | 6049.3969 | 3080.9555 | 7798.014 | 2506.2523 | 5881.2791 | 4842.8033 | 9182.2418 | 5583.2187 | 8345.1654 | 4223.5172 | 5141.1525 | 2425.7754 | 8779.9879 | 3481.6855 | 5482.3876 | 5637.3194 | 1898.7944 | -450.1518 | 6071.3995 | 10324.0362 | 15448.7823 | 8596.3302 | 9657.644 | 4992.0527 | 1531.7546 | 7681.0134 | 4279.2218 | 10680.1972 | 6441.2162 | 2241.4129 | 7458.9054 | 6705.6706 | 5770.2395 | 8570.0603 | 2580.8467 | 5821.3544 | 5951.6468 | 14876.7818 | 5399.6642 | 7031.6243 | 4239.5516 | 2435.3193 | 5581.7569 | 3676.8454 | 7177.9149 | 8825.7544 | 9529.5043 | 7942.3814 | 10065.3079 | 6869.5919 | 9328.6529 | 4374.7391 | 7398.6191 | 5612.3577 | 7534.5005 | 12113.8307 | 5869.3527 | 3632.3504 | 15069.5803 | 6598.2677 | 5020.6352 | 4153.2127 | 8014.8774 | 6175.309 | 7359.8652 | 3842.57 | 8836.3428 | 9960.9637 | 12849.5089 | 6349.0376 | 4440.7033 | 7392.6165 | 10564.8322 | 3972.0954 | 3161.3555 | 2534.4707 | 6824.2976 | 8776.6178 | 4336.4387 | 2186.6383 | 4281.808 | 12063.8362 | 4975.4599 | 5041.8197 | 5399.2892 | 11057.2105 | 3651.3011 | 12371.8136 | 3100.8182 | 4358.3097 | 10914.6372 | 3371.3893 | 4850.6762 | 4359.512 | 9482.387 | 8258.3523 | 8853.0662 | 9058.1362 | 7503.8385 | 7758.4367 | 4170.5895 | 8702.0483 | 6926.5987 | 6139.6023 | 2778.565 | 5871.3624 | 5649.6146 | 11342.0203 | 6584.8253 | 3244.9754 | 5918.9329 | 10375.1017 | 6016.063 | 3070.0035 | 3586.9485 | 6452.217 | 2364.118 | 2084.0886 | 6019.3318 | 14792.9151 | 4428.7847 | 3165.0519 | 8854.4773 | 8698.1804 | 6413.9251 | 4571.6728 | 12063.4103 | 11193.118 | 4578.5659 | 4479.313 | 6588.2026 | 5282.3511 | 4862.7662 | 5479.6152 | 9726.2282 | 9979.9145 | 5073.2886 | 9770.5577 | 6825.1326 | 8173.622 | 8793.6903 | 7014.0909 | 6742.5963 | 5130.4102 | 9611.4522 | 4222.0043 | 4638.7735 | 15223.3376 | 7208.8986 | 3911.1555 | 8007.3375 | 4146.592 | 7810.3813 | 4145.3518 | 10703.0877 | 2924.1096 | 6481.2093 | 5204.0499 | 8744.54 | 10171.8077 | 10451.6346 | 7360.3174 | 5511.9777 | 3916.0924 | 7240.988 | 1143.3737 | 9450.2317 | 7781.513 | 5782.466 | 10997.4162 | 5935.1755 | 3831.5755 | 6141.7598 | 9519.1606 | 6177.8765 | 6987.499 | 5258.1411 | 11250.8687 | 6479.5075 | 910.4286 | 7254.5095 | 3490.3736 | 8288.219 | 6126.9765 | 5711.6562 | 5515.8629 | 8528.3591 | 4422.9886 | 5911.3607 | 6292.4564 | 16035.2954 | 6177.2531 | 12023.5076 | 5735.2568 | 6599.9082 | 4533.3059 | 12305.6392 | 2803.8897 | 6271.2023 | 12268.5832 | 9327.2447 | 7937.3406 | 7375.7329 | 4762.3109 | 2631.8312 | 10546.5945 | 13717.9438 | 5948.9826 | 9469.1415 | 10324.4104 | 8680.852 | 6679.2145 | 5282.8424 | 4207.9178 | 4087.3042 | 8732.3255 | 4911.1046 | 4207.4605 | 5262.9311 | 10665.3417 | 2752.4042 | 13593.224 | 6466.3179 | 5923.5035 | 10354.8246 | 6701.0093 | 3727.6972 | 1934.3943 | 5729.781 | 6262.0187 | 7723.3954 | 4538.793 | 7979.2619 | 7702.319 | 11605.4509 | 5989.7628 | 4687.0798 | 3735.3893 | 7935.9536 | 9107.8798 | 12584.352 | 7119.6991 | 14069.8716 | 2965.4612 | 8751.9157 | 7348.2185 | 14508.6083 | 3651.5139 | 6030.2534 | 7109.7009 | 9225.779 | 9823.9377 | 6437.8391 | 6397.217 | 0 | 15231.2975 | 17262.1372 | 0 | 12692.7479 | 0 | 0 | 15231.2975 | 15231.2975 | 0
[5 empty] | 2034 | 0 | 6705.0285 | 7782.2188 | 10393.2367 | 9182.0894 | 7231.0247 | 7951.7791 | 8726.4778 | 9656.4454 | 12833.7934 | 7840.4452 | 8685.2536 | 2267.2198 | 8980.3517 | 4019.8729 | 15303.5581 | 8160.6288 | 10888.6533 | 4107.3332 | 12381.3692 | 4527.571 | 13048.2464 | 4520.2984 | 8204.9735 | 8934.4882 | 3788.9813 | 8834.1131 | 10923.8028 | 9531.6374 | 5219.8527 | 1630.6637 | 6522.8957 | 4799.5671 | 4500.5053 | 5216.6892 | 9579.8082 | 7719.1547 | 7130.8677 | 7512.0601 | 6305.0023 | 8931.5365 | 6102.6055 | 7568.8132 | 9180.0944 | 11188.4734 | 12507.8878 | 4077.2796 | 5023.7369 | 11831.5992 | 5121.2831 | 8633.0404 | 12053.2395 | 12034.3098 | 9364.1813 | 4212.0065 | 3748.0046 | 5330.9379 | 8469.5923 | 6517.6709 | 6131.8823 | 3236.6745 | 5008.2466 | 9146.8011 | 8881.8576 | 10417.4167 | 335.3998 | 10892.5436 | 10771.0317 | 10398.509 | 10353.5202 | 9558.8448 | 10583.6318 | 6104.9415 | 8037.815 | 7031.7683 | 4485.1519 | 5233.2012 | 10614.9178 | 10822.4877 | 9007.4689 | 6600.3477 | 9705.7668 | 5766.9597 | 6556.2642 | 10239.0283 | 5078.8872 | 7632.4064 | 1147.9828 | 4892.6565 | 4767.0438 | 3545.4322 | 4894.7052 | 9679.7002 | 11246.3063 | 8394.426 | 3820.0613 | 3188.9734 | 2926.1654 | 4566.016 | 3622.8551 | 6633.8854 | 9069.5203 | 6033.2576 | 12283.5972 | 2798.5789 | 6224.8253 | 7496.2921 | 7931.3184 | 6670.7036 | 5320.0284 | 14232.2166 | 12175.5552 | 11617.919 | 5592.8295 | 8469.9662 | 3585.5162 | 14727.8177 | 3446.1796 | 5749.1345 | 8478.1946 | 10519.3639 | 16531.6247 | 10002.5727 | 7467.1349 | 6852.4249 | 13928.3945 | 6372.1499 | 8424.6168 | 4340.3082 | 5599.8045 | 14751.2799 | 6242.342 | 13593.1405 | 7089.8512 | 2912.8815 | 15501.7966 | 4691.7239 | 5654.7906 | 9720.0235 | 6362.2319 | 7152.5379 | 6797.7639 | 9574.2217 | 8138.2212 | 9244.2343 | 4892.7105 | 6345.4316 | 5988.118 | 6999.9457 | 6829.3751 | 3762.2725 | 7394.481 | 13996.9606 | 9847.9547 | 6358.2062 | 2981.6173 | 6265.4629 | 8914.0703 | 9362.4161 | 7510.5165 | 6365.9902 | 5764.8258 | 3364.9644 | 13306.6193 | 9087.2415 | 3863.5511 | 9914.0568 | 18337.0045 | 13284.0713 | 9211.9135 | 6383.0209 | 10043.9166 | 5308.8087 | 8349.3646 | 5868.4019 | 3270.7295 | 7365.13 | 7634.4615 | 8503.3168 | 3751.9857 | 585.5688 | 8589.1395 | 5713.6194 | 9656.6668 | 4920.1602 | 9361.1827 | 6694.8186 | 7113.3384 | 6109.9568 | 6287.9461 | 2077.2855 | 5190.0717 | 1950.0424 | 5145.6688 | 12680.9402 | 3144.0067 | 3425.8607 | 4909.8063 | 4627.4399 | 4555.926 | 4343.5541 | 8309.4565 | 6138.4638 | 6342.616 | 15022.5909 | 5369.3576 | 14478.6707 | 6942.0949 | 14462.4922 | 11577.8269 | 8445.5551 | 3608.2831 | 4467.1527 | 7885.7522 | 6266.1843 | 3590.5438 | 11524.3101 | 4951.5529 | 5886.1949 | 7236.4909 | 9337.8416 | 10569.4774 | 13753.0637 | 9755.4467 | 7522.7515 | 5225.2436 | 12537.5086 | 13633.9916 | 8919.8889 | 9533.3026 | 9705.4469 | 10807.1168 | 7195.1278 | 9581.9359 | 3038.473 | 3769.7578 | 11709.413 | 2466.6947 | 13205.8961 | 7296.48 | 7770.5505 | 1246.0874 | 6008.9101 | 5410.234 | 7639.2231 | 7924.0707 | 4395.5786 | 6969.543 | 3974.5949 | 8668.8248 | 2763.3934 | 6438.8821 | 5341.4449 | 10285.6291 | 6026.7905 | 9178.5988 | 4941.7502 | 6331.1388 | 3129.457 | 9844.8949 | 3885.4552 | 6473.0796 | 7276.3362 | 2099.5999 | -509.4154 | 6774.906 | 11378.8294 | 17060.2197 | 9903.8134 | 10658.2174 | 6440.2891 | 1976.0442 | 8020.9843 | 5112.5248 | 11786.5423 | 8309.7871 | 2677.2063 | 8213.5497 | 7283.9079 | 7398.3028 | 9698.0182 | 3304.5496 | 6452.1463 | 7678.355 | 16834.6226 | 6220.9825 | 8856.3531 | 4826.2724 | 3128.8851 | 6316.4966 | 4392.7754 | 7991.9126 | 9818.4123 | 10712.9424 | 9150.5318 | 11108.3164 | 7664.1038 | 10287.4743 | 5463.8874 | 9544.6083 | 7240.237 | 8408.2083 | 13956.6347 | 6947.3454 | 4690.1605 | 16799.9369 | 7466.6247 | 5308.5277 | 4634.7927 | 8969.4764 | 6988.1794 | 8213.1787 | 4801.6936 | 9910.8364 | 11109.1372 | 14102.1878 | 7585.3375 | 4985.8459 | 8474.6344 | 11766.6259 | 4493.1953 | 3749.1559 | 3028.0141 | 7473.5763 | 9880.2841 | 4774.223 | 2475.7417 | 5493.9728 | 13313.5981 | 5630.3476 | 6476.9312 | 6220.5094 | 12598.6427 | 4642.1845 | 14000.5956 | 3538.3212 | 5567.625 | 12180.096 | 4330.1713 | 5489.0435 | 5208.3319 | 10581.9735 | 9215.9379 | 9297.4813 | 10436.1962 | 8491.5205 | 8938.4781 | 5380.2802 | 9847.6013 | 7729.6786 | 7073.4691 | 3535.9299 | 6644.3428 | 6278.6117 | 13067.3046 | 7538.3062 | 4186.4166 | 6443.4149 | 11449.8424 | 6584.6761 | 3615.2403 | 4285.4846 | 8093.1435 | 2663.494 | 2688.6743 | 7765.5158 | 16508.2067 | 5102.6149 | 4083.1281 | 9893.4549 | 9707.1874 | 7389.3888 | 5461.978 | 13898.2289 | 12666.396 | 5866.0213 | 5351.4588 | 7590.3629 | 6085.7853 | 5317.3093 | 7069.1707 | 10931.1674 | 11076.0586 | 5845.0574 | 10725.7004 | 7616.5815 | 9195.1998 | 9355.2574 | 7786.4516 | 7630.0808 | 5910.6702 | 10607.4302 | 4864.1091 | 5542.0928 | 16800.2996 | 9083.2848 | 5045.7239 | 8936.1057 | 4847.6792 | 8716.023 | 4505.705 | 12331.0042 | 3227.0349 | 8303.5859 | 6170.1975 | 9737.8534 | 11477.6232 | 11827.62 | 9479.1961 | 6308.7629 | 4348.1395 | 8177.4452 | 1293.8786 | 10444.8502 | 8650.4368 | 7210.5381 | 12332.9514 | 6837.9479 | 4816.9268 | 7788.6002 | 10505.1214 | 7031.6968 | 7755.6723 | 5949.476 | 12401.9881 | 7371.2695 | 1087.729 | 9359.2079 | 3851.936 | 9548.9762 | 6837.3471 | 7368.7378 | 6151.5811 | 9204.0279 | 5243.601 | 6596.8042 | 7070.6094 | 17696.1743 | 7959.4194 | 13357.9215 | 6847.0743 | 7364.3538 | 5042.949 | 13580.7999 | 3227.156 | 6989.3684 | 13691.1695 | 10686.2398 | 9112.2102 | 7867.8515 | 5486.6481 | 2904.4776 | 11934.7748 | 15139.0643 | 6481.5976 | 10715.3164 | 11895.115 | 9823.3919 | 7558.5508 | 6653.4993 | 5428.5305 | 4707.4927 | 11265.2825 | 5658.1542 | 5307.0813 | 5736.5443 | 11781.7376 | 3131.6934 | 15169.7512 | 7317.5554 | 6469.391 | 11717.7635 | 7720.5538 | 4260.9852 | 2495.4978 | 6475.1019 | 7180.2105 | 8393.3743 | 5180.403 | 8967.3186 | 8716.3497 | 13288.6848 | 6628.3192 | 6047.3341 | 4227.0873 | 9143.3923 | 10306.9563 | 13977.7704 | 8173.7513 | 15257.5366 | 3343.6256 | 9256.3984 | 8200.6271 | 16418.5472 | 4132.2915 | 6588.8902 | 8045.7118 | 10398.3889 | 11291.5142 | 7398.9495 | 8253.1033 | 0 | 15209.7934 | 20279.7246 | 0 | 12674.8279 | 0 | 0 | 15209.7934 | 15209.7934 | 0
[5 empty] | 2035 | 0 | 7482.4017 | 8769.7306 | 11598.2165 | 10246.9952 | 7882.8432 | 8940.3499 | 9968.2144 | 11125.3973 | 14164.68 | 8639.0026 | 9828.5737 | 2530.0786 | 10346.1071 | 4356.8892 | 16735.7155 | 9095.6955 | 12544.918 | 4541.9422 | 13789.2376 | 5046.6081 | 14269.8718 | 5207.9325 | 9156.5569 | 9766.8608 | 4182.9232 | 9394.0758 | 11997.5234 | 10518.9808 | 6355.6982 | 1784.509 | 6971.5367 | 5241.9071 | 5116.7382 | 5779.7741 | 10690.5967 | 8692.0528 | 8215.5566 | 8654.8887 | 8134.0399 | 9767.7402 | 6771.0673 | 8565.166 | 10388.6552 | 12235.3132 | 13885.4559 | 4697.4453 | 5606.426 | 13071.2942 | 5842.9982 | 9512.0026 | 13451.131 | 13238.8539 | 10306.6126 | 5433.7569 | 4305.9122 | 5991.795 | 9262.1434 | 7344.6067 | 6832.1266 | 3662.6888 | 5425.3986 | 10350.7925 | 9667.2716 | 11981.0542 | 386.4213 | 12326.1493 | 12020.2173 | 11604.2267 | 11367.2685 | 10549.0762 | 11812.013 | 6908.4342 | 8790.3451 | 7847.109 | 4995.3813 | 5757.562 | 11675.4385 | 11925.5511 | 9940.7419 | 7498.17 | 10983.6554 | 6183.2728 | 7553.7696 | 11388.3493 | 5717.9025 | 8372.0371 | 1281.8422 | 5399.4078 | 5244.9732 | 4051.5637 | 6193.7383 | 10394.8384 | 12411.5476 | 9499.3085 | 4215.9024 | 3519.3061 | 3775.1044 | 4917.2957 | 3864.2438 | 7643.115 | 10167.2004 | 6950.8111 | 13503.9057 | 3096.5853 | 6947.8366 | 8395.8266 | 8797.0225 | 7548.7081 | 6129.1122 | 15706.4737 | 13587.5189 | 12821.7871 | 6078.6639 | 9397.9661 | 4004.7107 | 16106.6909 | 3765.5852 | 6623.594 | 10838.3086 | 11684.377 | 18000.8713 | 10938.7316 | 8449.8184 | 7891.9126 | 15371.5296 | 7210.7321 | 9046.7571 | 5000.3936 | 6287.9967 | 15761.0764 | 6786.6629 | 14864.9708 | 8023.0868 | 3757.8277 | 17023.1494 | 5094.0517 | 6166.6104 | 10366.799 | 8193.2161 | 7803.8041 | 7831.8493 | 10684.6055 | 8981.2262 | 10316.4469 | 5335.2598 | 7310.7781 | 6584.5999 | 8064.657 | 7586.4181 | 4093.5672 | 8160.5625 | 15307.4082 | 11322.3205 | 7325.1787 | 3285.933 | 6861.7939 | 9837.335 | 10448.3363 | 8653.1102 | 8212.7992 | 6523.766 | 3704.82 | 14539.7754 | 9950.3438 | 4438.0019 | 11421.9371 | 20237.3417 | 14488.5911 | 10166.0271 | 7044.1351 | 11196.1324 | 6833.66 | 9063.7645 | 6615.9206 | 3768.1917 | 8128.0537 | 8425.4054 | 9262.2188 | 3951.1787 | 755.454 | 9895.5062 | 6249.3981 | 10718.7456 | 5639.9248 | 10331.3196 | 7139.2603 | 9139.7888 | 7039.412 | 6910.0281 | 2350.6843 | 5813.6475 | 2132.5196 | 6545.9111 | 13995.1168 | 3624.9627 | 3873.9152 | 5382.7333 | 5069.0716 | 5248.8951 | 4901.9889 | 9256.4766 | 7072.1414 | 7177.3899 | 16764.857 | 6185.9435 | 15833.888 | 7998.007 | 15800.0308 | 12920.1467 | 8906.6175 | 4157.0856 | 4885.118 | 8923.9126 | 6992.7547 | 4548.2109 | 12681.3428 | 5704.6603 | 7593.5667 | 8337.3965 | 10305.5595 | 11664.1991 | 15035.3533 | 11039.3951 | 8302.0575 | 5903.5778 | 13830.2431 | 15214.7008 | 10186.8183 | 10521.0578 | 11165.5812 | 12453.3684 | 7833.6413 | 11039.6598 | 3306.0973 | 4863.2278 | 12746.0882 | 2711.3647 | 14574.3131 | 7993.1023 | 8455.797 | 1414.8127 | 6799.8087 | 6233.3065 | 8584.2236 | 8434.7174 | 5064.1979 | 7886.8811 | 4579.0617 | 9499.8887 | 3019.2632 | 6968.2089 | 5837.9669 | 11360.5666 | 6425.4618 | 9980.8005 | 6240.4584 | 6945.9036 | 3605.4843 | 10884.9177 | 4287.9953 | 8251.3621 | 8387.4441 | 2288.0836 | -568.5011 | 7476.144 | 12357.9179 | 18668.8476 | 11207.2888 | 11655.7392 | 7420.0664 | 2276.5661 | 8271.7064 | 6595.6329 | 12889.4805 | 9573.8836 | 3452.9627 | 8911.7526 | 7817.7948 | 8470.7485 | 10822.5132 | 3778.3642 | 7012.3247 | 8846.5814 | 18786.4092 | 7039.7943 | 9955.0106 | 5395.5217 | 3589.9364 | 7049.0023 | 5666.9978 | 8772.2498 | 10801.4564 | 11821.0101 | 10355.0143 | 12148.1824 | 8455.7367 | 11217.1026 | 6087.1214 | 10996.1773 | 8341.3512 | 9279.2416 | 15793.8754 | 8878.6668 | 5408.3488 | 18521.3387 | 8332.2965 | 5550.5926 | 5114.8919 | 9849.8197 | 7798.5782 | 9063.8494 | 5352.3381 | 10960.9335 | 12252.3204 | 15335.838 | 9785.7098 | 5519.9412 | 9541.9037 | 12959.7612 | 5012.2923 | 4800.7651 | 3906.4201 | 8090.5225 | 10918.195 | 5196.7683 | 2752.2312 | 6295.0907 | 14559.5285 | 6283.2337 | 7430.4328 | 7039.2123 | 14097.4943 | 5269.3833 | 15624.4851 | 3965.2787 | 6351.0087 | 13441.6357 | 4966.6447 | 6125.4369 | 6719.0801 | 11678.1942 | 10170.5792 | 9649.0419 | 11810.123 | 9476.1836 | 10114.9024 | 6198.5272 | 10989.6907 | 8530.2713 | 8004.4861 | 4017.5608 | 7415.0013 | 6878.3653 | 14787.3511 | 8475.9019 | 4823.3606 | 6931.7151 | 12521.2735 | 7098.3413 | 4595.9446 | 5528.7275 | 9057.5367 | 2945.7142 | 3097.6792 | 8946.8169 | 18218.2243 | 5774.4395 | 4704.1522 | 10931.8586 | 10713.1822 | 8361.8409 | 7046.528 | 15727.4233 | 14135.1711 | 6711.2581 | 6903.7229 | 8589.4808 | 6886.7567 | 5747.1056 | 8144.4747 | 12114.4852 | 12155.7894 | 6614.4963 | 11639.9305 | 8405.6076 | 10153.8703 | 9817.2488 | 8547.691 | 8514.8528 | 6688.5211 | 11600.4076 | 5504.2314 | 7149.8157 | 18372.4055 | 10214.4194 | 5813.2379 | 9862.0798 | 6116.2956 | 9618.8802 | 4820.797 | 13953.9307 | 3529.0314 | 9499.9514 | 7898.9906 | 10723.7023 | 12771.5738 | 13199.4722 | 10902.3261 | 7091.8917 | 4774.151 | 9107.0771 | 1443.9259 | 11414.8007 | 9509.561 | 8019.218 | 13637.7132 | 7737.9653 | 5403.8821 | 8817.5732 | 11488.0239 | 7859.7512 | 8485.3768 | 6609.4484 | 13546.7871 | 8235.0088 | 1403.2852 | 10783.1683 | 4212.385 | 10805.9059 | 7545.5175 | 8489.8573 | 6784.5189 | 9837.4008 | 6712.0867 | 7280.1401 | 7834.4467 | 19351.9015 | 9158.8581 | 14675.4688 | 8826.8643 | 8126.2701 | 5530.2868 | 14852.1189 | 3648.262 | 7703.4035 | 15109.3817 | 12024.9774 | 10274.7439 | 8305.8227 | 6208.765 | 3176.2882 | 13318.7122 | 16555.8278 | 6952.8989 | 11957.6377 | 13461.1087 | 10962.4242 | 8435.2457 | 7478.5815 | 6254.2252 | 5325.3804 | 12978.6776 | 6402.9359 | 5974.6396 | 6120.5393 | 12869.0071 | 3837.4223 | 16741.5046 | 8166.2192 | 7000.4901 | 13076.5366 | 8737.0636 | 4783.5522 | 2875.0509 | 7184.107 | 8086.3501 | 9013.1098 | 5806.9021 | 9937.5295 | 9727.3344 | 14944.66 | 7252.9552 | 6967.9 | 4717.2903 | 10347.237 | 11502.431 | 15304.2487 | 9216.7938 | 16389.3208 | 3700.974 | 9681.496 | 9050.491 | 18322.7113 | 4611.6359 | 7115.7786 | 8978.9112 | 11557.4708 | 12747.4112 | 8352.2397 | 9508.6686 | 0 | 15188.2056 | 23794.8554 | 0 | 12656.838 | 0 | 0 | 15188.2056 | 15188.2056 | 0
[5 empty] | 2036 | 0 | 8257.3637 | 9745.45 | 12799.4587 | 11308.6715 | 8513.8347 | 9866.3127 | 11183.0715 | 12589.9079 | 15491.7498 | 9379.4812 | 10968.4319 | 2792.1221 | 11707.6391 | 4665.2928 | 16804.2137 | 9945.3183 | 14196.1393 | 4923.9411 | 15186.8401 | 5562.7783 | 14328.193 | 5893.4876 | 10105.2544 | 10578.643 | 4550.6873 | 8907.5194 | 13056.7387 | 11503.279 | 6885.2531 | 1934.9631 | 7321.1003 | 5250.4741 | 5712.6639 | 6311.6889 | 11797.9646 | 9651.6985 | 9296.9475 | 9794.2844 | 9371.3804 | 9807.6611 | 7429.1098 | 9558.5018 | 11593.5803 | 12285.1416 | 15243.2456 | 5315.7155 | 6187.3595 | 14309.8965 | 6547.0668 | 10385.2925 | 14844.7831 | 14431.5456 | 11240.8016 | 6260.1907 | 4858.8308 | 6610.1755 | 9300.0625 | 8124.667 | 7527.9173 | 4087.399 | 5806.3287 | 11551.1176 | 9620.3208 | 13534.2804 | 437.2885 | 13755.3471 | 13265.6146 | 12806.2316 | 12366.5225 | 11536.2671 | 12997.3896 | 7709.4563 | 8826.2715 | 8659.939 | 5501.9401 | 6262.6998 | 12696.3185 | 13021.7295 | 10871.1804 | 8364.628 | 12257.7289 | 6563.2555 | 8548.3015 | 12526.0343 | 6347.9366 | 9078.3417 | 1411.1829 | 5904.5849 | 5718.3571 | 4547.2099 | 6996.2285 | 11052.1142 | 13573.2497 | 10600.8089 | 4610.5491 | 3848.62 | 4349.4597 | 5207.982 | 4078.9726 | 8649.3131 | 11185.5123 | 7865.5274 | 14710.3663 | 3359.2466 | 7668.8855 | 9227.6968 | 9648.5387 | 8424.025 | 6935.6941 | 17176.184 | 14995.1763 | 14022.0227 | 6528.2571 | 10311.552 | 4388.5923 | 16172.5192 | 4066.8799 | 7495.3807 | 12372.211 | 12834.1145 | 19418.5133 | 10983.4895 | 9429.4585 | 8927.4719 | 16810.2816 | 8046.7172 | 8782.5471 | 5658.4378 | 6962.4362 | 16667.45 | 7220.0401 | 14925.5085 | 8953.4805 | 4329.3939 | 18523.4707 | 5464.8764 | 6662.5405 | 9974.4148 | 9422.6232 | 8383.916 | 8862.8081 | 11791.622 | 9821.6313 | 11385.4291 | 5332.6514 | 8273.2248 | 7158.3443 | 9126.1142 | 8307.3338 | 4412.5315 | 8924.3041 | 15369.9699 | 12785.8319 | 8289.1612 | 3580.467 | 7446.0885 | 10757.7315 | 11530.9847 | 9792.2718 | 9462.212 | 7280.423 | 4032.8814 | 14575.6291 | 10770.0808 | 5007.1348 | 12925.1883 | 22131.9888 | 14483.3559 | 11117.1765 | 7703.1954 | 12342.1542 | 7855.6266 | 9721.7689 | 7355.2194 | 4264.1267 | 8888.6244 | 9213.9335 | 9995.1809 | 4099.3786 | 870.3909 | 11197.8624 | 6756.4584 | 11765.2455 | 6349.7739 | 11298.5516 | 6810.1434 | 10487.2741 | 7966.057 | 7481.2135 | 2623.2425 | 6421.1212 | 2141.2501 | 7434.7992 | 15305.3584 | 4105.1888 | 4319.9162 | 5812.9041 | 5438.6281 | 5939.7462 | 5455.5517 | 10197.0624 | 8002.9652 | 8009.597 | 18501.8395 | 7000.0043 | 15898.6541 | 9050.6917 | 15834.6328 | 14258.3029 | 9255.5679 | 4704.2033 | 4905.0126 | 9958.95 | 7717.0878 | 5143.0981 | 13827.6989 | 6455.4556 | 8748.4914 | 9434.9951 | 11270.3798 | 12755.5198 | 16286.1378 | 12319.3958 | 9078.9706 | 6577.5909 | 15084.6057 | 16790.5069 | 11425.6513 | 11505.813 | 12616.9125 | 14095.2516 | 8449.5132 | 12493.0051 | 3289.2877 | 5602.8884 | 13710.9944 | 2946.4496 | 15938.601 | 8676.1192 | 9115.7662 | 1577.4098 | 7588.2863 | 7053.9066 | 9511.9152 | 8050.9307 | 5730.7842 | 8801.411 | 5181.6593 | 10291.2056 | 3027.122 | 7469.2595 | 5855.8852 | 12407.0543 | 6779.2326 | 10751.7704 | 7033.9097 | 7464.8667 | 4080.0642 | 11900.0563 | 4689.3059 | 9391.5547 | 9496.3311 | 2464.2458 | -627.4087 | 8175.1133 | 13261.3017 | 18769.2937 | 12506.7565 | 11703.4308 | 8396.9007 | 2576.1588 | 7479.1525 | 7598.9527 | 12942.2498 | 10834.158 | 3977.2033 | 9553.5139 | 8307.3311 | 9525.6596 | 11943.5456 | 4242.958 | 7501.8894 | 10011.3253 | 20732.1417 | 7856.0996 | 10983.306 | 5947.2995 | 4045.5703 | 7779.274 | 6528.9491 | 9518.9263 | 11774.8866 | 12853.7073 | 11555.829 | 12197.854 | 9244.4905 | 12117.5378 | 6652.3915 | 12443.2576 | 9439.0604 | 10147.6004 | 17625.5529 | 10132.1466 | 6125.6372 | 20233.7857 | 9195.2832 | 5132.0109 | 5593.5104 | 10655.9073 | 8606.5055 | 9911.8773 | 5852.8286 | 11986.634 | 13390.5132 | 15229.3708 | 11274.2059 | 6042.9892 | 10594.4242 | 14144.2379 | 5529.3862 | 5489.4569 | 4500.6601 | 8675.136 | 11890.3505 | 5604.0747 | 3016.1067 | 7084.4462 | 14619.1197 | 6934.1182 | 8372.4811 | 7855.3981 | 15553.7653 | 5873.3866 | 17243.4821 | 4381.6905 | 7114.8792 | 14699.2562 | 5595.1964 | 6759.8563 | 7741.0019 | 12771.0488 | 11122.2762 | 8708.5714 | 13179.9166 | 10457.828 | 11287.7096 | 7014.2441 | 12128.3166 | 9328.3768 | 8932.653 | 4482.5627 | 8183.338 | 7448.8754 | 16502.1597 | 9397.6126 | 5458.4059 | 7383.8337 | 12572.5355 | 7557.0586 | 5216.4351 | 6369.8125 | 9947.0751 | 3210.7785 | 3505.4475 | 10124.5464 | 19922.968 | 6444.2585 | 5323.2698 | 11969.6885 | 11716.1646 | 9331.2811 | 8118.516 | 17550.9935 | 15599.4431 | 7541.2342 | 7953.7275 | 9585.5561 | 7685.2654 | 6152.1551 | 9216.5093 | 13276.1815 | 13219.1068 | 7381.6053 | 12513.2481 | 9192.211 | 11049.6335 | 10179.6645 | 9297.809 | 9396.9122 | 7463.963 | 11647.8394 | 6142.3712 | 8237.4371 | 18447.6219 | 11274.5423 | 6578.4182 | 10785.2599 | 6887.6208 | 10518.9528 | 5090.6277 | 15571.8672 | 3543.4755 | 10674.6877 | 9029.9256 | 11702.0868 | 14053.6596 | 14567.1912 | 12316.0672 | 7861.3641 | 5194.1268 | 10029.8837 | 1593.5157 | 12360.083 | 10358.8855 | 8747.7291 | 14911.7017 | 8635.2276 | 5949.7415 | 9801.4068 | 11534.809 | 8662.0397 | 9176.6122 | 7238.0581 | 13573.3756 | 9070.7254 | 1616.7669 | 12202.8839 | 4229.6304 | 12059.008 | 8251.488 | 9607.6348 | 7414.6763 | 9429.0304 | 7672.2842 | 7961.3686 | 8583.9684 | 19430.7122 | 10351.607 | 15976.1495 | 10162.0864 | 8885.657 | 5995.3193 | 14912.8463 | 4067.2076 | 8413.3076 | 16523.22 | 13343.4575 | 11424.9416 | 7870.1224 | 6928.6616 | 3189.2886 | 14698.4067 | 16623.5896 | 7362.8867 | 13196.1056 | 15022.3914 | 12097.9489 | 9309.2993 | 8250.7216 | 7077.3962 | 5940.9676 | 14686.8128 | 7145.4495 | 6602.4871 | 6414.9161 | 13927.1503 | 4186.8696 | 18308.4843 | 9012.3093 | 6894.4293 | 14431.144 | 9750.5387 | 5295.3981 | 3253.4389 | 7856.7964 | 8980.4374 | 9582.6019 | 6418.2904 | 10889.8945 | 10735.2733 | 16573.3765 | 7863.6708 | 7885.8544 | 5205.9983 | 11547.4878 | 12694.304 | 16563.7869 | 10248.8267 | 15919.9803 | 4037.5062 | 8991.7409 | 9897.8101 | 20221.1009 | 5089.5471 | 7610.9186 | 9909.299 | 12703.0247 | 14191.6286 | 9297.7095 | 10760.4624 | 0 | 15166.8641 | 26794.7933 | 0 | 12639.0535 | 0 | 0 | 15166.8641 | 15166.8641 | 0
[5 empty] | 2037 | 0 | 9029.9143 | 10709.3771 | 13996.9632 | 12367.1183 | 8338.7344 | 10729.6676 | 12371.0489 | 14049.9772 | 15556.8371 | 10061.8809 | 12104.828 | 3053.3502 | 13064.9479 | 4945.0838 | 16847.9322 | 10709.4972 | 15842.3171 | 5253.3297 | 16574.1766 | 6076.0814 | 14365.4678 | 6576.9636 | 11051.0662 | 10428.7147 | 4892.2736 | 8399.0909 | 12985.2559 | 11550.321 | 7295.276 | 1910.338 | 7571.5867 | 5250.01 | 6288.2822 | 6812.4333 | 12901.912 | 10598.0918 | 10375.0403 | 10930.2473 | 10604.9741 | 9833.1757 | 8076.7329 | 10548.8206 | 12794.8696 | 12316.5031 | 16581.2567 | 5932.0901 | 6766.5374 | 14398.8797 | 7233.4889 | 10395.8924 | 16234.1959 | 14403.1954 | 11233.8971 | 7084.0835 | 5406.7605 | 7186.0795 | 9324.0051 | 8857.852 | 8219.2547 | 4510.8051 | 6151.0371 | 12747.7763 | 9550.5327 | 15077.0955 | 488.0014 | 15180.1371 | 14507.2235 | 14004.5235 | 12295.1595 | 11583.5947 | 14139.7615 | 8508.008 | 8849.233 | 9470.2581 | 6004.8282 | 6748.6144 | 13677.5579 | 13036.1263 | 10915.7663 | 9199.7218 | 13527.9875 | 6230.2217 | 9539.8599 | 13652.0834 | 6968.9897 | 9751.32 | 1536.0048 | 5928.6041 | 5711.3381 | 5032.3709 | 7758.6141 | 10550.5828 | 13628.9176 | 11698.9271 | 4629.455 | 3864.3587 | 4922.1003 | 5438.0748 | 3806.5441 | 9652.4798 | 12124.4561 | 8777.4063 | 14666.5951 | 3586.5628 | 8387.9721 | 9991.9026 | 10485.867 | 9296.6541 | 7739.7741 | 17246.425 | 16398.5275 | 14079.521 | 6941.6092 | 11210.7238 | 4737.1609 | 16214.592 | 4350.0635 | 8364.4947 | 13870.5054 | 13968.5764 | 19014.2419 | 11012.0642 | 10406.0551 | 9959.1028 | 16879.2255 | 8880.1052 | 8474.1807 | 6314.4409 | 7623.1232 | 15705.6599 | 7542.4735 | 14963.6104 | 9881.0324 | 4899.2105 | 18438.0265 | 5804.1981 | 6536.4122 | 9518.6693 | 10643.7401 | 8892.8737 | 9890.6404 | 12895.2711 | 9861.7963 | 12451.1809 | 5319.3576 | 9232.7718 | 7709.3514 | 10184.3171 | 8992.1225 | 4304.4196 | 8960.9108 | 15409.9548 | 14238.4888 | 9250.1536 | 3865.2194 | 7362.7792 | 10801.4928 | 12610.3615 | 10928.0013 | 10707.8662 | 8034.797 | 4349.1485 | 14589.1955 | 11546.4525 | 5570.95 | 14423.8103 | 22222.724 | 14449.6002 | 11162.4 | 7734.5312 | 13481.982 | 8869.7623 | 10323.378 | 8086.2982 | 4758.5346 | 8924.9739 | 9251.7283 | 9772.7854 | 4196.5855 | 984.9847 | 12496.2082 | 7234.8005 | 12796.1666 | 7049.7075 | 11344.8726 | 6465.0003 | 11819.1231 | 8889.8917 | 8001.5022 | 2894.9601 | 7012.4928 | 2146.7627 | 8292.1739 | 15368.1063 | 4584.685 | 4763.8638 | 6200.3187 | 5736.1093 | 6628.4792 | 6004.2426 | 11131.2138 | 8930.9353 | 8839.2375 | 20233.5384 | 7811.5401 | 15940.0157 | 10100.1492 | 15842.8786 | 15592.2954 | 9492.4063 | 5249.6362 | 4917.5342 | 10990.8643 | 8439.1834 | 5710.0286 | 13816.8283 | 7203.9389 | 9899.865 | 10529.2868 | 11316.5854 | 12807.4079 | 16069.5126 | 13595.4487 | 9116.2171 | 7247.2828 | 16300.5964 | 18361.4099 | 12636.3881 | 11553.0017 | 14059.4407 | 15732.7663 | 8253.4492 | 13941.9716 | 3264.4879 | 6340.2748 | 14604.1316 | 3171.9494 | 16003.9583 | 8583.788 | 8935.571 | 1733.8787 | 8374.3429 | 7872.0344 | 10422.298 | 7611.9332 | 6395.3375 | 9713.1329 | 5782.3878 | 11042.7757 | 3030.0107 | 7237.9794 | 5864.5414 | 13425.0922 | 6319.7681 | 10474.9226 | 7782.9292 | 7888.028 | 4553.1967 | 12890.3106 | 4708.5411 | 10497.2812 | 10602.9971 | 2628.0862 | -686.1384 | 8207.0474 | 14088.9808 | 18841.9207 | 13802.2164 | 11733.8786 | 9370.7919 | 2874.8221 | 6583.0489 | 8599.2345 | 12975.5691 | 12090.6105 | 4499.5814 | 10138.8338 | 7902.7907 | 10563.0361 | 13061.1151 | 4698.3312 | 7920.8405 | 11172.5868 | 22671.8201 | 8669.8984 | 11941.2392 | 6481.6058 | 4495.7866 | 8507.3117 | 7388.2619 | 10231.9422 | 11752.37 | 13811.034 | 12752.9758 | 12229.5872 | 9277.4725 | 11873.4024 | 7159.6979 | 13885.8493 | 10533.3647 | 10189.2309 | 19451.6671 | 11355.6348 | 6842.0256 | 20278.5185 | 10055.5846 | 4658.3853 | 5616.3847 | 11387.7391 | 9411.9612 | 9952.1978 | 6303.1651 | 12987.9379 | 13429.3878 | 13570.7907 | 12758.1693 | 6554.9898 | 11632.196 | 14146.5387 | 6044.4772 | 6164.8454 | 5093.1007 | 8398.0573 | 12796.7507 | 5471.5267 | 3267.3683 | 7862.0393 | 14657.1534 | 7583.0011 | 9303.0763 | 8669.0665 | 16967.4557 | 6454.1943 | 18857.5866 | 4787.5568 | 7859.2368 | 14759.0512 | 6215.8262 | 7392.3016 | 8759.7817 | 12823.4421 | 11167.7601 | 7657.2706 | 14545.577 | 11436.4535 | 12456.8997 | 7827.4307 | 13263.479 | 9366.3237 | 9857.97 | 4930.9358 | 8949.3528 | 7990.142 | 18211.7305 | 10303.4381 | 6091.5525 | 7088.8664 | 12604.903 | 7960.828 | 5813.8382 | 7208.3674 | 10761.7586 | 3458.6869 | 3911.9791 | 11298.7042 | 20004.4418 | 7112.0718 | 5940.4809 | 12042.5126 | 11764.1978 | 10297.7097 | 9187.2792 | 19368.9395 | 17059.2122 | 8355.9495 | 9000.5037 | 10578.589 | 8481.3114 | 5916.03 | 10285.2743 | 14416.2563 | 13127.2098 | 8146.3844 | 12139.4601 | 9229.9221 | 11882.4894 | 9301.5715 | 9245.5151 | 10276.2591 | 8236.9959 | 11678.1417 | 6778.5286 | 9321.7652 | 18495.1145 | 12263.6536 | 7341.2649 | 10829.4857 | 7613.7078 | 10561.9694 | 5315.1972 | 17184.8137 | 3552.6944 | 11827.795 | 10138.3821 | 11700.5892 | 15323.8806 | 15930.7771 | 13720.4196 | 8617.1801 | 5162.692 | 10945.8649 | 1742.6478 | 12187.7988 | 10333.6532 | 9396.0712 | 16154.9168 | 9529.7349 | 6454.5047 | 10740.1009 | 11564.2551 | 9438.5622 | 9829.3787 | 7835.3052 | 13576.9765 | 9878.4192 | 1829.6064 | 13618.3548 | 4240.5194 | 13308.2826 | 8285.0542 | 10722.0703 | 7435.7576 | 8999.2384 | 8613.1668 | 7993.9261 | 9319.1745 | 19480.3151 | 11537.6659 | 15898.6533 | 11491.2399 | 8919.9409 | 6438.0465 | 14951.6427 | 4483.9928 | 8427.6699 | 16590.7907 | 14641.6802 | 12562.8035 | 7367.9898 | 7646.338 | 3197.5859 | 16073.8583 | 16666.8383 | 7711.5608 | 14430.72 | 16578.9632 | 13229.9661 | 10180.7116 | 8969.9195 | 7898.0436 | 6554.254 | 16389.6879 | 7885.6951 | 7190.6236 | 6619.6746 | 13696.5837 | 4472.07 | 18383.5727 | 9855.8257 | 6764.2506 | 15781.5856 | 10760.9791 | 5796.5231 | 3630.6617 | 8493.17 | 9862.4726 | 9082.6036 | 7014.5677 | 11824.4137 | 11740.1662 | 18174.8343 | 7762.0266 | 8801.1973 | 5693.2112 | 12744.1446 | 13882.5752 | 17756.385 | 11269.85 | 15371.5957 | 4353.2223 | 8207.0791 | 9938.3885 | 22113.7157 | 5566.0252 | 7319.3039 | 10836.8752 | 13835.0505 | 15624.1663 | 10235.359 | 12008.4849 | 0 | 12573.7374 | 28254.1335 | 0 | 10049.3202 | 0 | 0 | 12573.7374 | 12573.7374 | 0
[5 empty] | 2038 | 0 | 9066.6053 | 11661.5119 | 14053.8366 | 12417.9902 | 8147.7089 | 11530.4145 | 13532.1467 | 15505.6051 | 15599.2924 | 10686.2018 | 13237.762 | 3065.7568 | 14418.0335 | 4668.9743 | 17195.2196 | 11388.2323 | 17483.4516 | 5530.1081 | 16580.3256 | 6087.1829 | 14662.4384 | 7258.3605 | 11096.5246 | 10244.1221 | 5207.6821 | 8101.2956 | 12892.2392 | 11580.0038 | 7585.767 | 1882.316 | 7722.9958 | 5346.1903 | 6843.5931 | 7282.0075 | 12954.6148 | 11531.2327 | 11449.8351 | 12062.7774 | 11834.8212 | 10036.4524 | 8019.7861 | 11536.1224 | 13992.5233 | 12570.0053 | 16475.1346 | 6546.5693 | 6794.3721 | 14466.7152 | 7902.2644 | 10388.004 | 16300.975 | 14344.9101 | 11204.8 | 7905.4352 | 5949.7013 | 7719.5068 | 9516.0932 | 9544.1616 | 8228.9329 | 4932.9071 | 5785.2119 | 13940.7687 | 9666.5822 | 16609.4993 | 538.5601 | 16600.5191 | 14566.8987 | 14061.7303 | 12193.5084 | 11613.5156 | 15239.1287 | 9304.0892 | 9032.169 | 9508.943 | 6008.4066 | 6579.1415 | 13358.5532 | 13030.303 | 10944.3126 | 10003.4513 | 14794.431 | 5850.7379 | 10528.4448 | 13617.2476 | 7581.0617 | 9443.7159 | 1656.3079 | 5943.7111 | 5692.6574 | 5507.0467 | 8480.895 | 9974.725 | 13664.5592 | 12793.6631 | 4641.5653 | 3874.2896 | 5493.0262 | 5607.574 | 3523.7219 | 10652.6149 | 12984.0317 | 9686.4479 | 14590.4866 | 3778.5338 | 8424.4407 | 10688.4442 | 10414.7786 | 10166.5956 | 8541.3522 | 17290.7461 | 16465.9812 | 14116.3522 | 6627.5907 | 11127.2015 | 5050.4167 | 16549.7887 | 4176.1752 | 9230.936 | 15333.192 | 13909.9156 | 18531.8919 | 11239.5657 | 11379.6084 | 10986.8053 | 16923.3672 | 9710.896 | 8328.6509 | 6968.4028 | 8270.0577 | 14614.0564 | 7753.963 | 15271.5962 | 10805.7424 | 5467.2774 | 18308.1511 | 5516.1773 | 6385.3292 | 9239.3926 | 11856.567 | 9330.6771 | 10915.3461 | 12948.3155 | 9887.1399 | 12502.3998 | 5402.1623 | 10189.4192 | 7506.9632 | 11239.2657 | 9640.7839 | 4187.7996 | 8984.3388 | 15728.5176 | 15680.2912 | 10208.1558 | 3782.037 | 7266.5658 | 10829.0167 | 12662.2353 | 12060.2987 | 11949.7618 | 8786.8878 | 4246.6466 | 14868.5255 | 11174.206 | 6129.4473 | 15917.8032 | 22280.8777 | 14677.6459 | 11190.8435 | 7754.24 | 13509.4078 | 9876.0671 | 9759.0938 | 8809.1571 | 5251.4152 | 8947.91 | 9275.9165 | 9531.4471 | 3649.9737 | 1099.2354 | 13790.5434 | 6961.4553 | 12716.0214 | 7739.7256 | 11374.5605 | 6276.8286 | 13135.3358 | 9810.9164 | 8470.8942 | 3165.8371 | 7587.7624 | 2190.9891 | 9118.0352 | 15408.3224 | 5063.4512 | 5205.758 | 6544.9771 | 5961.5153 | 7315.0943 | 6548.0615 | 11138.7258 | 9856.0517 | 9666.3114 | 20316.7687 | 8620.5507 | 16269.3856 | 11146.3793 | 16141.364 | 15655.651 | 8391.3731 | 5793.3843 | 5018.7484 | 12019.6554 | 8473.6565 | 6249.0024 | 13778.1352 | 7950.1102 | 11047.6877 | 11620.2717 | 11346.1992 | 12840.0432 | 15799.9093 | 14867.5539 | 9139.7646 | 7912.6536 | 15997.4794 | 18436.0172 | 13819.0285 | 11583.2145 | 15493.1659 | 17365.9126 | 8041.2536 | 15386.5595 | 3299.6417 | 7075.3869 | 13896.4069 | 3089.9808 | 16045.8237 | 8476.4904 | 8717.9123 | 1884.2196 | 9157.9784 | 8687.6899 | 11315.3719 | 7323.9877 | 7057.8578 | 10622.0467 | 6381.247 | 10721.2701 | 3087.6637 | 6967.8944 | 5979.2898 | 13198.6169 | 5842.9314 | 10177.1467 | 8487.5168 | 8215.3875 | 5024.8818 | 12700.3466 | 4720.8514 | 11568.5416 | 11707.4422 | 2517.8716 | -688.9608 | 8226.7717 | 13430.2769 | 19251.629 | 15093.6685 | 11976.2923 | 10341.7401 | 3172.5562 | 5814.3599 | 9596.4781 | 13242.8847 | 13343.241 | 5020.0969 | 9596.8462 | 7441.1927 | 11582.878 | 13114.4682 | 5144.4837 | 8269.1781 | 12330.3659 | 22763.9417 | 9481.1907 | 12828.8102 | 6998.4407 | 4940.5855 | 8542.3057 | 8244.9361 | 9923.9621 | 11705.4896 | 14692.9902 | 13946.4548 | 12482.3417 | 9296.3164 | 11606.6756 | 7609.0406 | 15323.9524 | 11624.2641 | 10215.5501 | 21272.2181 | 12549.1313 | 7557.5141 | 20289.4908 | 10096.4431 | 4278.56 | 5630.8181 | 12045.3152 | 9450.6763 | 9977.5575 | 6703.3475 | 12804.1769 | 13446.907 | 10472.1276 | 14237.5999 | 6476.5497 | 12655.2191 | 14126.6809 | 6064.6418 | 6826.9306 | 5683.7419 | 8076.2434 | 13637.3955 | 5328.2427 | 3506.0158 | 8627.8701 | 14959.2822 | 7614.0761 | 10222.2183 | 9480.2177 | 18338.5655 | 7011.8065 | 18935.1588 | 5182.8775 | 8584.0812 | 14796.6596 | 6828.5342 | 7422.3385 | 9775.4193 | 12856.5656 | 11196.4599 | 6899.7329 | 15907.1043 | 11483.3199 | 13622.4726 | 8638.087 | 13318.038 | 9390.1905 | 10780.4371 | 5362.68 | 8986.1666 | 7752.699 | 19916.0635 | 11193.3785 | 6722.8004 | 6747.0863 | 12864.5823 | 7467.6104 | 6388.1539 | 8044.392 | 11501.5872 | 3689.4395 | 4317.2742 | 12469.2904 | 20055.8507 | 7777.8794 | 6555.7855 | 12100.3403 | 11794.983 | 11261.1265 | 10252.8175 | 21181.2614 | 17129.1205 | 9155.4039 | 10044.0515 | 11568.5794 | 9274.8947 | 5666.7906 | 11350.7699 | 14273.9742 | 13013.2248 | 8908.8336 | 11740.5592 | 9253.7633 | 12652.4379 | 8306.8407 | 9170.2666 | 10318.371 | 9007.6197 | 11919.4993 | 7412.7034 | 10402.8 | 18876.1408 | 13181.7531 | 8101.7779 | 10857.8149 | 8294.5565 | 10589.1124 | 4841.2882 | 18792.7703 | 3625.9262 | 12959.273 | 11224.3601 | 11680.709 | 15298.2961 | 15996.3097 | 15115.3832 | 9359.3397 | 5122.6467 | 10949.4521 | 1749.816 | 11974.5029 | 10285.6892 | 9964.2443 | 15921.5106 | 10421.4871 | 6918.1719 | 11633.6555 | 11802.2743 | 10189.3188 | 9512.4816 | 8401.1896 | 13826.7717 | 10658.0903 | 2041.8037 | 15029.581 | 4327.8803 | 14553.7295 | 8306.1658 | 11833.1639 | 7445.5143 | 8782.2958 | 9534.7343 | 8014.4695 | 9223.37 | 19881.2651 | 12717.0348 | 15794.9544 | 12814.3249 | 8940.8898 | 6231.5392 | 15260.6552 | 4898.6178 | 8427.5615 | 16633.427 | 15919.6453 | 13688.3294 | 6997.8271 | 8361.794 | 3263.498 | 16139.7287 | 17010.3928 | 7099.8463 | 14489.3559 | 18130.8239 | 13284.0089 | 10222.5908 | 9636.1753 | 8716.1672 | 7165.2398 | 18087.3029 | 8623.6728 | 7739.0493 | 6734.8148 | 13440.7852 | 4693.0238 | 18431.6484 | 9896.3674 | 6760.6268 | 15846.2583 | 11768.3849 | 6286.927 | 4006.7192 | 9093.228 | 10732.4556 | 8560.2404 | 7595.7342 | 11706.4503 | 11788.4603 | 19749.0334 | 7646.5542 | 9713.9287 | 5716.6296 | 13937.2075 | 13939.6823 | 17125.5597 | 12279.8636 | 15118.2618 | 4648.1224 | 7578.1912 | 9964.3958 | 22204.6801 | 5588.9221 | 6984.6502 | 10881.4536 | 13792.8749 | 17045.0245 | 11165.1881 | 13252.7358 | 0 | 9989.9225 | 29207.326 | 0 | 7468.7868 | 0 | 0 | 9989.9225 | 9989.9225 | 0
[5 empty] | 2039 | 0 | 9089.6661 | 11610.8124 | 14089.5824 | 12450.6139 | 8127.2772 | 12268.5535 | 14666.365 | 16956.7917 | 15923.6393 | 10105.4604 | 13292.3744 | 3073.5545 | 15766.8958 | 4356.3672 | 17520.1157 | 11981.5234 | 19119.5427 | 5754.2762 | 16555.7082 | 6087.9504 | 14940.7431 | 7937.6785 | 11125.6766 | 10274.8092 | 4948.6952 | 7775.6775 | 13045.7959 | 11818.5219 | 7756.726 | 1891.9068 | 6657.9027 | 5434.9674 | 7378.5967 | 6981.2842 | 12987.8469 | 11463.1092 | 12521.3318 | 13191.8747 | 13060.9215 | 10226.9522 | 7942.0398 | 11583.7147 | 14050.2624 | 12807.1252 | 16341.4407 | 7159.153 | 6812.2329 | 14792.0119 | 8553.3933 | 10572.3431 | 16343.7998 | 14558.9665 | 11379.2957 | 8724.246 | 6487.6532 | 8210.4576 | 9695.7856 | 10183.5958 | 8224.031 | 4953.0997 | 5404.3728 | 13998.05 | 9767.0798 | 18131.4919 | 588.9646 | 16668.2543 | 14605.1679 | 14097.8025 | 12330.9322 | 11852.859 | 14860.9987 | 9342.0528 | 9203.6067 | 9533.3361 | 6000.9026 | 6396.5957 | 12981.0571 | 13263.8485 | 11170.5431 | 10775.8167 | 14855.495 | 5588.5878 | 11514.0561 | 13560.481 | 7533.2403 | 9116.3026 | 1620.6003 | 6066.022 | 5777.4903 | 5971.2372 | 9163.0711 | 9591.0112 | 13947.02 | 12846.0333 | 4737.5346 | 3954.0899 | 6062.2375 | 4962.4488 | 3337.0288 | 11649.7185 | 13764.2391 | 10592.6523 | 14781.2924 | 3935.1598 | 8448.7687 | 11317.3214 | 10316.1303 | 10208.212 | 9340.4285 | 17646.8906 | 16508.6943 | 14408.2226 | 6266.996 | 11024.865 | 5328.3595 | 16863.9167 | 3992.9124 | 10094.7045 | 16760.2706 | 13818.3659 | 18399.9451 | 11452.0852 | 11425.7939 | 12010.5795 | 17273.191 | 9750.3089 | 8187.6685 | 7620.3236 | 8173.1874 | 13819.7734 | 7854.5087 | 15559.6788 | 10850.1422 | 6033.5948 | 18512.5694 | 5187.7434 | 6373.6726 | 8898.7883 | 13061.1038 | 8623.4182 | 11936.9253 | 12982.3325 | 10090.7893 | 12535.2656 | 5475.1869 | 11143.1669 | 7289.5121 | 12290.9602 | 9330.7877 | 4160.9204 | 9169.6204 | 16027.0573 | 17111.2393 | 11163.1679 | 3691.5707 | 7314.2188 | 11051.8584 | 12695.5212 | 13189.164 | 13187.8988 | 8823.1463 | 4135.8182 | 15127.7091 | 10742.0666 | 6682.6269 | 17407.1669 | 22741.6875 | 14879.6329 | 11421.131 | 7913.8084 | 13514.0977 | 10874.541 | 9170.34 | 8783.6678 | 5742.7686 | 9132.2137 | 9467.2113 | 9491.6699 | 3088.7643 | 1213.1429 | 15080.8682 | 6672.7515 | 12603.9156 | 8419.8283 | 11609.8075 | 6068.6931 | 14435.9122 | 10729.1308 | 7955.6398 | 3178.7546 | 7465.7478 | 2232.3616 | 9912.3831 | 15726.995 | 5541.4875 | 5219.4138 | 6108.089 | 6114.8461 | 7999.5913 | 6541.9885 | 11126.0429 | 10778.3143 | 9705.7529 | 20370.1435 | 9427.0363 | 16577.9916 | 12189.382 | 16417.8002 | 15695.4711 | 7159.8981 | 6335.4475 | 5113.4218 | 12069.2537 | 8495.3937 | 6760.0195 | 13989.1278 | 8693.9695 | 12191.9593 | 12707.9497 | 11580.8596 | 13104.2683 | 15824.8712 | 14928.218 | 9328.1264 | 7919.8474 | 15633.8478 | 18482.9091 | 14973.5725 | 11822.6517 | 16918.0881 | 18994.6904 | 8000.0649 | 16826.7687 | 3331.9732 | 7808.2248 | 13155.3934 | 2993.9726 | 16377.588 | 8536.4628 | 8660.0236 | 2028.4322 | 9195.4661 | 9500.8731 | 11199.8732 | 7048.011 | 7718.3452 | 10665.5275 | 6978.2371 | 10344.5654 | 3140.8531 | 6829.4123 | 6085.7543 | 12947.7575 | 5526.3715 | 10099.0618 | 9147.6727 | 8446.9453 | 5495.1195 | 12487.3729 | 4818.2082 | 12605.336 | 12809.6664 | 2391.4215 | -690.772 | 8395.185 | 12674.7734 | 18334.7479 | 15155.2553 | 12202.7419 | 11309.7453 | 3469.361 | 4944.0795 | 10590.6836 | 13492.9502 | 14592.0496 | 5538.75 | 8982.4037 | 7128.2028 | 12585.1853 | 13148.1104 | 5581.4154 | 7529.6521 | 12110.7878 | 22821.8417 | 9520.0015 | 13646.0189 | 6857.4741 | 5379.9669 | 8564.4646 | 9098.9718 | 9595.4131 | 11880.7418 | 13977.2277 | 14003.7595 | 12719.1841 | 9483.4193 | 11582.3629 | 8000.4194 | 16757.5669 | 12711.7585 | 10426.0828 | 21359.9767 | 13712.6361 | 8272.1026 | 20668.1851 | 10122.1234 | 3844.953 | 5746.7984 | 11355.243 | 9475.1915 | 10182.8778 | 7053.376 | 12597.3439 | 13709.2251 | 7395.6898 | 15712.4978 | 6386.6748 | 12588.0328 | 14367.8446 | 6075.6183 | 7475.7125 | 6272.5837 | 7910.4307 | 12990.792 | 5298.5695 | 3388.2785 | 9381.9386 | 15241.9312 | 7633.7088 | 11129.9072 | 9518.8999 | 18003.9154 | 7546.2231 | 18430.8598 | 5100.3918 | 9289.4126 | 15101.1483 | 7433.3204 | 7441.2172 | 10787.9149 | 13121.5271 | 11427.0779 | 6099.6346 | 15972.7438 | 11512.9295 | 13678.0564 | 9446.2132 | 13353.0263 | 9583.4238 | 10824.5662 | 5777.7953 | 9009.7891 | 7474.8051 | 19997.8968 | 11093.1071 | 7352.1497 | 6530.559 | 13107.5043 | 6906.8532 | 6939.3822 | 8877.8863 | 12166.5609 | 3521.6682 | 4721.3326 | 13636.3049 | 20468.9492 | 7809.9826 | 7169.1835 | 12376.6007 | 12038.9251 | 11306.8312 | 11315.1309 | 21267.6874 | 17173.2877 | 9939.5976 | 11084.3708 | 11616.1136 | 9312.7391 | 5549.1928 | 12412.9959 | 14106.9872 | 11389.909 | 8945.587 | 11601.2808 | 9444.4745 | 12084.4963 | 7471.6213 | 9263.5857 | 10344.9767 | 9044.1783 | 12145.6622 | 7442.7888 | 11480.5413 | 19232.5791 | 14028.8409 | 8859.9573 | 11082.3117 | 8930.1671 | 10807.2206 | 4352.0923 | 18869.4505 | 3694.4365 | 14069.122 | 12287.8597 | 11877.0419 | 15248.2934 | 16038.3601 | 16500.9581 | 9271.2703 | 5180.9202 | 10932.6722 | 1754.355 | 11984.718 | 10424.2977 | 10452.2485 | 15659.3356 | 10464.1469 | 7340.743 | 12482.0706 | 12024.9118 | 9970.2632 | 9143.1907 | 8106.2174 | 14059.6345 | 10416.8476 | 2253.3588 | 16436.5624 | 4409.6037 | 14613.5295 | 8477.0918 | 12940.9154 | 7590.5857 | 8539.1554 | 10436.9869 | 8179.5468 | 9111.5393 | 20256.3042 | 13889.7139 | 15992.2001 | 14131.3414 | 9123.2537 | 6011.9032 | 15550.2138 | 4908.8899 | 8580.3301 | 16976.0324 | 15803.4248 | 13645.8388 | 6562.9146 | 8395.9127 | 3325.1603 | 16181.3447 | 17331.7967 | 6413.3736 | 14526.2094 | 18205.6394 | 13318.0861 | 10249.4635 | 10249.489 | 9531.7672 | 7189.9765 | 19779.6579 | 8659.1067 | 8247.7641 | 5848.851 | 13459.7823 | 4849.7307 | 18812.65 | 9922.3665 | 6754.9893 | 15887.1176 | 11816.9589 | 6210.2765 | 4381.6116 | 8747.1758 | 10672.2402 | 8253.0184 | 7478.7371 | 11049.6137 | 11819.4493 | 19600.0724 | 7684.0599 | 10624.0485 | 5731.4587 | 13994.7333 | 13976.3263 | 16082.248 | 12245.6953 | 14872.6427 | 4445.7714 | 6856.5222 | 10170.478 | 22263.0147 | 5603.6246 | 6827.1444 | 10910.0583 | 13719.8149 | 17033.7216 | 11157.8834 | 14493.2153 | 0 | 7414.6747 | 29142.2025 | 0 | 4896.8296 | 0 | 0 | 7414.6747 | 7414.6747 | 0
[5 empty] | 2040 | 0 | 9276.6777 | 11541.0728 | 14122.5015 | 12707.5135 | 8089.3526 | 11647.8292 | 14466.4261 | 17026.6715 | 16227.9576 | 9499.4389 | 13327.0173 | 3136.7901 | 15830.8143 | 4169.356 | 17646.7769 | 11100.6722 | 19197.933 | 5200.4177 | 16832.1939 | 6200.59 | 15050.5241 | 7970.39 | 11355.238 | 10285.4969 | 4677.7407 | 7305.0806 | 13178.2495 | 12041.6434 | 7808.1531 | 1897.9627 | 5565.0783 | 5460.7923 | 7201.3313 | 6664.7268 | 13255.3101 | 11375.8945 | 12572.7244 | 13246.4926 | 14283.275 | 10302.0974 | 8021.6887 | 11613.9045 | 14087.4076 | 12899.2904 | 16522.0518 | 7188.426 | 6953.1626 | 15099.0405 | 8414.5194 | 10741.8225 | 16681.0293 | 14751.07 | 11533.5292 | 9540.5157 | 6477.2089 | 7788.5236 | 9765.76 | 9725.9181 | 8368.4852 | 4965.8485 | 5165.0592 | 14034.2979 | 9747.284 | 18142.2181 | 591.3917 | 16710.9361 | 14906.5234 | 14388.1234 | 12448.1203 | 12076.7662 | 14453.4151 | 9365.9746 | 9271.2326 | 9729.6593 | 6102.2995 | 6351.6162 | 12850.2335 | 12949.4308 | 11381.8767 | 10510.3255 | 14894.8113 | 5337.6841 | 11561.7507 | 13758.4834 | 7472.823 | 8992.454 | 1578.113 | 6180.4263 | 5851.646 | 5895.0161 | 9805.1426 | 9135.2491 | 14210.8813 | 12879.0978 | 4827.4833 | 4028.7391 | 6629.734 | 4299.068 | 3136.4781 | 11697.9514 | 12964.6803 | 10635.5946 | 14957.7942 | 3563.5516 | 8625.7274 | 10632.7134 | 10406.3949 | 10234.4871 | 9378.2943 | 17980.0458 | 16849.0828 | 14681.783 | 6027.1321 | 11135.9317 | 4966.9811 | 16987.8288 | 3903.2599 | 10135.9807 | 18151.7413 | 13979.0578 | 18268.5993 | 11535.0458 | 11454.8019 | 12051.231 | 17599.9795 | 9775.0631 | 7918.5195 | 7651.2162 | 8061.9213 | 13060.5762 | 6656.23 | 15671.6525 | 10878.2386 | 6598.1624 | 18675.7944 | 4963.1357 | 6348.461 | 8368.8371 | 14257.3506 | 7828.9776 | 11986.118 | 13250.2032 | 10281.2931 | 12794.5919 | 5481.4312 | 11189.3025 | 7229.8826 | 12341.2167 | 8970.8961 | 4124.4706 | 9342.9647 | 16144.8203 | 17109.7312 | 11208.423 | 3678.8343 | 7348.6012 | 11260.2949 | 12958.1629 | 13243.7706 | 14422.2771 | 8846.4723 | 4113.1318 | 15213.1371 | 10517.5912 | 6669.8464 | 17478.1136 | 23173.6367 | 14900.5898 | 11459.4629 | 8063.0616 | 13763.8398 | 11865.1841 | 8815.3163 | 8738.9126 | 5766.1745 | 9304.6206 | 9646.1813 | 9430.8672 | 2646.7938 | 1326.7074 | 13775.6397 | 6538.5244 | 12739.9541 | 8367.3857 | 11830.3209 | 5752.9867 | 15720.8524 | 10773.3461 | 7419.5411 | 3186.8944 | 6931.7168 | 2248.4725 | 10675.2177 | 16025.7092 | 5572.4786 | 5225.1018 | 5654.5272 | 5343.5453 | 8032.3008 | 6522.9095 | 11319.8603 | 10822.3858 | 9730.6061 | 20790.4505 | 9465.2532 | 16698.3463 | 12239.2231 | 13695.7405 | 16018.391 | 6094.7104 | 6361.269 | 5150.2201 | 12101.1615 | 8670.3423 | 7243.0799 | 14174.6703 | 8729.4037 | 13332.68 | 12760.564 | 11800.8232 | 13351.4129 | 15843.4527 | 14966.4442 | 9504.34 | 7914.7317 | 15610.6743 | 18863.1781 | 14772.6916 | 12046.3224 | 16938.3976 | 19079.825 | 7940.868 | 16896.436 | 3323.0305 | 8538.7886 | 12738.115 | 2966.9993 | 16688.5395 | 8581.1101 | 8566.3576 | 1973.5353 | 9219.1344 | 9540.2092 | 11064.9274 | 6642.9486 | 7750.0245 | 10692.9797 | 7006.5267 | 10162.8075 | 3157.6933 | 6653.582 | 6123.1394 | 12962.1099 | 5186.5862 | 9997.2672 | 9763.3968 | 7466.0897 | 5517.6737 | 12526.947 | 4909.2926 | 13607.6643 | 12875.2746 | 2312.0956 | -705.0625 | 8552.764 | 12163.9639 | 15418.8938 | 15194.0628 | 12291.1404 | 11356.5706 | 3483.4257 | 3848.921 | 11581.8511 | 13590.3287 | 14652.1842 | 6055.5405 | 8622.5468 | 6828.4924 | 12482.3203 | 10931.8508 | 5516.7257 | 6766.3107 | 9134.7832 | 23291.3802 | 9544.5051 | 12947.4095 | 6689.4795 | 5356.835 | 8741.0531 | 9950.369 | 9479.333 | 12038.101 | 13163.3747 | 14040.0222 | 12812.5599 | 9658.0072 | 11533.3006 | 7401.9601 | 16825.5016 | 12763.2916 | 10375.7506 | 20963.8811 | 14846.1493 | 8320.5086 | 21021.3037 | 10330.3768 | 3369.7123 | 5855.292 | 10571.9105 | 9670.5581 | 10374.9254 | 6536.477 | 12644.388 | 13953.1461 | 4174.388 | 17182.863 | 6423.8389 | 12490.0473 | 14588.4637 | 6196.6764 | 8111.1911 | 6859.6262 | 7750.3112 | 12313.3124 | 5256.8795 | 3263.3142 | 9315.4359 | 15352.1223 | 7791.0015 | 11079.2764 | 9543.2746 | 17601.8627 | 7337.5014 | 15786.7944 | 5008.5649 | 9134.655 | 15385.9538 | 7396.4249 | 7594.3134 | 11797.2684 | 13369.4001 | 11642.8094 | 5119.7266 | 16014.9714 | 11750.1535 | 13713.0814 | 9484.5078 | 13628.5457 | 9764.1658 | 10852.4277 | 5630.7682 | 9196.1813 | 7337.8894 | 20049.6813 | 10973.8033 | 7382.6044 | 6268.6899 | 13202.101 | 6482.3954 | 7467.523 | 9708.8505 | 11438.8242 | 3345.6487 | 4740.7894 | 13692.5009 | 20855.3819 | 7830.6524 | 7198.4031 | 12639.8605 | 12267.589 | 11335.5372 | 12374.2195 | 21322.1468 | 17527.1435 | 9837.504 | 12121.4618 | 11646.1935 | 9336.5859 | 5415.7708 | 12463.9439 | 14217.086 | 8866.9229 | 8968.9012 | 11432.9099 | 9622.886 | 11434.6191 | 6522.125 | 9349.2486 | 10558.1351 | 9067.1398 | 12234.8276 | 7461.6846 | 12554.9893 | 19371.3804 | 13325.6018 | 8896.3222 | 11292.725 | 9520.5394 | 11011.2498 | 3997.2405 | 18917.7689 | 3721.1453 | 13924.295 | 13328.8808 | 12056.2787 | 15483.2257 | 16370.1575 | 16511.6935 | 9167.2249 | 5230.7116 | 11114.7433 | 1790.5276 | 11990.5339 | 10541.964 | 9654.9454 | 15713.3125 | 10491.0807 | 6945.7998 | 12060.2887 | 12111.4479 | 9732.0093 | 8946.9274 | 7793.7394 | 14130.0364 | 10155.3458 | 2464.2716 | 16504.6475 | 4441.4278 | 14651.3712 | 8636.9685 | 12994.5205 | 7725.4646 | 8150.6866 | 11319.9245 | 8333.9682 | 9179.119 | 20402.0767 | 13913.5802 | 16163.9137 | 15442.2892 | 9293.6665 | 5926.9265 | 15664.3732 | 4911.6266 | 8722.7024 | 17296.5225 | 15660.5227 | 13581.2483 | 5957.347 | 8417.4118 | 3349.1995 | 16514.7616 | 17457.0964 | 5944.7068 | 14825.0729 | 18253.7703 | 13592.35 | 10461.5017 | 9723.7111 | 9570.7416 | 7203.8336 | 19860.2741 | 8681.5294 | 7857.3526 | 4859.6656 | 13451.7867 | 4942.1909 | 19168.5633 | 10127.0995 | 6657.0396 | 16214.4719 | 11848.2335 | 6122.6381 | 4399.4698 | 8381.7834 | 10594.3029 | 7917.3083 | 7348.1071 | 8421.024 | 12063.967 | 19398.5424 | 7707.1537 | 10669.7652 | 5849.6342 | 14031.7716 | 14265.4649 | 13292.6204 | 12185.0979 | 14395.4834 | 4233.1611 | 5908.261 | 10363.6532 | 22722.3783 | 5719.5875 | 6649.6902 | 11135.7627 | 13896.8435 | 16995.5093 | 11128.8889 | 14553.2211 | 0 | 4848.1218 | 28575.3379 | 0 | 2333.576 | 0 | 0 | 4848.1218 | 4848.1218 | 0
[5 empty] | 2041 | 0 | 9451.5964 | 11690.5543 | 11576.9224 | 12947.8749 | 7937.0984 | 10998.7558 | 14240.5446 | 17070.9704 | 16349.6386 | 9135.1043 | 13601.9474 | 3195.9366 | 15870.9315 | 3966.7622 | 17848.3851 | 10188.1091 | 19247.4739 | 4629.4113 | 17089.403 | 6304.6839 | 13184.9283 | 7991.1269 | 11570.0213 | 10157.963 | 4522.7324 | 6878.0348 | 13148.0158 | 12128.4953 | 6512.4821 | 1879.0082 | 4696.2076 | 5510.1298 | 7009.8901 | 6505.6087 | 13505.5031 | 11506.8257 | 12605.2244 | 13281.213 | 14342.0734 | 10421.3967 | 8087.8086 | 11853.4939 | 14378.2645 | 13046.2499 | 16306.7978 | 7206.8954 | 7084.7988 | 15238.5072 | 8260.1893 | 10786.1557 | 16996.5494 | 14766.3886 | 11556.9985 | 9579.3562 | 6456.4323 | 7347.5219 | 9877.2131 | 9245.5529 | 8503.0074 | 5068.1498 | 4906.1555 | 14323.6114 | 9771.0352 | 18124.653 | 592.9304 | 17055.0021 | 15188.4789 | 14659.6982 | 12410.6729 | 12164.0226 | 14356.1237 | 9558.8132 | 9378.5945 | 9913.3059 | 6193.6537 | 6291.8795 | 12721.7213 | 10245.0186 | 11464.46 | 10198.4815 | 15203.2495 | 4983.9365 | 11592.5487 | 13935.5796 | 7556.0548 | 8845.4602 | 1565.5185 | 6224.8758 | 5859.4737 | 5808.3088 | 9421.3085 | 8578.2188 | 14313.9909 | 13144.4198 | 4862.5981 | 4057.7969 | 6657.3018 | 3788.5053 | 2869.051 | 11728.6129 | 12131.8042 | 10662.5464 | 14952.814 | 3180.3215 | 8791.9732 | 9920.3125 | 10470.9752 | 10445.3275 | 9402.06 | 18109.7292 | 17167.5343 | 14788.5771 | 5742.1418 | 11228.2355 | 4591.9447 | 17184.5495 | 3802.2172 | 10162.0234 | 17877.8349 | 14109.3315 | 16944.0508 | 11666.9925 | 11690.4266 | 12073.6337 | 17727.6794 | 9976.1357 | 7690.8079 | 7670.6053 | 8110.7733 | 12032.1096 | 5428.0613 | 15850.197 | 11102.4907 | 6625.1116 | 18627.6232 | 4748.0905 | 6234.0765 | 7961.4201 | 13246.4522 | 7294.0707 | 12017.3027 | 13500.8295 | 10355.4482 | 13036.8171 | 5509.5309 | 11218.6308 | 7153.1397 | 12372.9253 | 8784.4312 | 4027.6521 | 9410.6066 | 16331.7789 | 17081.3534 | 11236.8265 | 3658.0492 | 7287.4745 | 11341.2787 | 13203.4848 | 13278.4839 | 14481.9256 | 9029.1218 | 4081.1301 | 15363.7455 | 10300.8546 | 6646.3935 | 17522.7884 | 21268.8968 | 14996.8642 | 8761.3592 | 8121.051 | 13996.6411 | 11860.6998 | 8428.8576 | 8854.0583 | 5780.9131 | 9371.7314 | 9716.0184 | 9234.7622 | 2182.8299 | 1332.2241 | 10701.1868 | 6385.8144 | 12854.8632 | 8300.9635 | 11917.4552 | 5470.2634 | 15655.4536 | 10801.3755 | 7079.219 | 3252.5102 | 4645.6237 | 2274.1335 | 10394.6446 | 16143.7439 | 5595.2294 | 5325.8802 | 5355.1923 | 4551.3433 | 8052.9385 | 6622.7605 | 11497.6343 | 10850.192 | 9930.9521 | 21183.6999 | 9489.2393 | 16889.608 | 12270.6697 | 11049.0809 | 16320.4298 | 5080.5784 | 6377.5287 | 5208.8957 | 12351.0093 | 8833.9944 | 6978.4009 | 14186.5794 | 8751.7164 | 13386.9588 | 12794.0107 | 11887.7402 | 13447.4359 | 15649.3792 | 15274.5923 | 9573.0102 | 8055.1871 | 14997.2804 | 19218.8574 | 14523.9479 | 12133.7267 | 16932.4603 | 19136.4048 | 7766.7748 | 16940.7232 | 3328.9864 | 8573.5509 | 12278.9969 | 2932.9093 | 16809.9307 | 8514.7752 | 8331.5961 | 1914.651 | 9409.0575 | 9565.215 | 11147.7591 | 6276.9419 | 7770.058 | 10913.2655 | 7024.2821 | 9928.0179 | 3187.7667 | 6403.3713 | 6186.6872 | 12950.3201 | 4735.2231 | 9747.5141 | 9330.3614 | 6372.8038 | 5531.9367 | 12542.2189 | 4944.8353 | 13314.4852 | 12921.7461 | 2235.9639 | -718.4106 | 8613.5926 | 11559.3137 | 12591.9353 | 15506.8975 | 12431.7359 | 11386.3373 | 3492.2531 | 2936.2196 | 11629.5288 | 13745.4302 | 14690.3053 | 6077.3713 | 8231.4709 | 6399.7947 | 12345.7238 | 8287.1178 | 5442.3304 | 6212.1473 | 6148.014 | 23261.239 | 9741.1312 | 12217.148 | 6668.9573 | 5324.9229 | 8906.261 | 9991.0096 | 9339.3964 | 12051.2601 | 10771.7769 | 14329.4537 | 12959.5382 | 9722.7701 | 11321.8417 | 6782.175 | 16868.1394 | 12795.6353 | 7860.8205 | 18169.6702 | 14612.3102 | 8356.6452 | 21132.1194 | 10525.1638 | 2920.7436 | 5897.5241 | 10003.5749 | 9853.3338 | 10449.5416 | 6000.9337 | 12667.1678 | 14037.3924 | 1069.9082 | 17253.3109 | 6449.1724 | 12621.6051 | 14637.9631 | 6309.512 | 8018.2735 | 6887.8644 | 7465.6359 | 11937.048 | 5138.8244 | 3212.0855 | 9233.2379 | 14995.1211 | 7938.1467 | 11010.4406 | 9739.7636 | 17582.0354 | 7113.88 | 13125.9328 | 5018.7476 | 8963.0535 | 15496.6093 | 7347.3257 | 7737.5099 | 11845.2964 | 13465.996 | 11726.7847 | 4185.9101 | 16345.626 | 10427.7211 | 13995.4237 | 9508.5427 | 13886.3284 | 9834.3895 | 11075.9983 | 5472.5203 | 9370.282 | 7162.0949 | 20463.0004 | 11068.8613 | 7402.2701 | 5869.5998 | 13352.7719 | 5992.1641 | 7259.4663 | 9749.0049 | 9479.8121 | 3250.5728 | 4753.1237 | 13728.1251 | 17997.284 | 7992.8077 | 7216.8025 | 12765.4737 | 12357.9439 | 11568.7086 | 12425.3975 | 21761.1542 | 17858.1708 | 9718.3184 | 12170.8096 | 11886.2768 | 9528.8193 | 5192.6992 | 12496.1627 | 14302.0439 | 6216.9399 | 9153.9254 | 11089.0292 | 9692.4128 | 11011.4484 | 5310.8946 | 9318.4861 | 10757.5419 | 9253.6504 | 12375.1785 | 7615.1711 | 12606.673 | 19293.9049 | 12590.0421 | 8919.3188 | 11374.8674 | 9076.67 | 11090.6699 | 3620.877 | 19307.2719 | 3763.6581 | 13755.2704 | 13169.2125 | 12093.7231 | 15695.0844 | 16680.0748 | 16496.6962 | 9242.741 | 5215.5916 | 11284.1104 | 1824.369 | 11834.4093 | 10526.9246 | 8759.5264 | 15736.9679 | 10707.2072 | 6498.1982 | 11612.7392 | 12249.4315 | 9698.6464 | 8700.2234 | 7658.9291 | 14261.1923 | 10109.0861 | 2474.4635 | 16548.6122 | 4492.1162 | 14953.4055 | 8699.0854 | 13029.135 | 7771.9149 | 7807.5386 | 11181.7845 | 8394.0781 | 9230.3355 | 20285.2955 | 13913.7482 | 16137.2039 | 15483.0535 | 9358.6899 | 5826.5694 | 15844.0659 | 5004.0401 | 8764.0284 | 17421.2759 | 15820.4788 | 13772.6807 | 5345.8074 | 8590.7202 | 3387.4629 | 16826.6685 | 17656.5376 | 5446.2591 | 15104.6108 | 18630.6484 | 13848.9046 | 10659.5573 | 9174.144 | 9595.332 | 7348.12 | 19911.0378 | 8860.4969 | 7448.277 | 3987.907 | 13260.3536 | 4251.0642 | 19307.6443 | 10318.6526 | 6590.8527 | 16520.7073 | 12093.5839 | 6156.9518 | 4410.715 | 8210.7389 | 10719.1568 | 7433.4738 | 7366.6796 | 5820.2884 | 12292.3602 | 19554.9797 | 7628.5053 | 10699.4828 | 5960.1936 | 14322.3381 | 14535.5365 | 10575.0079 | 12357.437 | 13993.3646 | 4121.8388 | 5131.5385 | 10439.9849 | 23120.3034 | 5828.3043 | 6360.5065 | 11346.5832 | 14045.4222 | 17272.9253 | 11308.8078 | 14591.3665 | 0 | 2290.302 | 26997.5229 | 0 | -220.924 | 0 | 0 | 2290.302 | 2290.302 | 0
[5 empty] | 2042 | 0 | 9519.5301 | 11821.5696 | 8874.2141 | 13041.7656 | 7823.5642 | 9741.971 | 14300.7705 | 17423.0688 | 16539.2833 | 8738.3281 | 13859.1734 | 3218.9076 | 16197.33 | 3685.7817 | 17106.6128 | 9564.0709 | 19644.1032 | 4206.9626 | 17146.0074 | 6335.8866 | 9831.9871 | 8155.9484 | 11653.9206 | 10078.3711 | 4352.6122 | 5838.7059 | 13176.6067 | 12266.8627 | 5185.5661 | 1868.8109 | 3785.1438 | 5261.8694 | 6968.2441 | 6327.1435 | 13602.8543 | 11618.9744 | 12865.0274 | 13555.3727 | 14379.3231 | 9989.3072 | 8052.2429 | 12077.6549 | 14650.4157 | 12503.4469 | 13647.6047 | 7355.3353 | 7136.3034 | 15441.9722 | 8274.4172 | 10877.0908 | 17119.7989 | 13348.9938 | 11630.9757 | 9603.797 | 6556.2587 | 7090.3611 | 9466.5467 | 8988.1955 | 8538.5107 | 5163.8493 | 4549.2909 | 14594.2739 | 9235.649 | 18441.0975 | 605.1599 | 17376.8447 | 15298.6172 | 14765.3691 | 12428.9646 | 12302.9417 | 14225.6413 | 9739.1963 | 8989.7414 | 9644.0875 | 6214.7296 | 6139.5488 | 12405.053 | 7616.0987 | 11595.7265 | 10119.5577 | 15491.3155 | 4660.6846 | 11832.08 | 13945.1318 | 7626.85 | 8560.6478 | 1553.0343 | 6295.7683 | 5893.0066 | 5837.691 | 9016.4631 | 8072.4355 | 14477.8842 | 13392.6197 | 4918.3595 | 4104.09 | 6674.8717 | 3251.0315 | 2620.7067 | 11970.7228 | 11614.166 | 10881.8303 | 15014.029 | 2898.1386 | 8858.313 | 9469.1849 | 10417.0989 | 10642.5617 | 9595.4209 | 18316.3331 | 14494.6221 | 14958.1639 | 5393.4603 | 11179.432 | 4342.9021 | 16472.0478 | 3637.3403 | 10371.3298 | 17571.4329 | 14079.8171 | 14311.4014 | 11182.3571 | 11910.8102 | 12314.7278 | 17930.6589 | 10164.2021 | 6901.5648 | 7828.3574 | 8144.76 | 11081.4429 | 4436.4456 | 15190.7328 | 11312.2861 | 6642.1032 | 18662.9203 | 4442.5495 | 6149.9795 | 6888.1 | 10043.8679 | 6724.1259 | 12265.1664 | 13598.73 | 10473.5878 | 13131.5914 | 5237.266 | 11450.2133 | 6970.0569 | 12627.7695 | 8604.3505 | 3950.9502 | 9518.2137 | 15654.6346 | 17369.0787 | 11467.9209 | 3585.1225 | 7260.0148 | 11470.4397 | 13299.4707 | 13552.5873 | 14519.8199 | 9200.0246 | 3989.8872 | 14690.9973 | 9918.0961 | 6747.3225 | 17883.4981 | 18668.2721 | 14264.4392 | 6121.6386 | 8213.5382 | 14067.8284 | 11837.5332 | 7881.1787 | 8960.55 | 5899.9142 | 9478.6483 | 9827.1178 | 9084.1618 | 1632.9672 | 1335.7401 | 7910.0902 | 6127.9563 | 12809.3429 | 8394.0325 | 12054.36 | 4728.6261 | 15564.4301 | 11024.16 | 6711.5857 | 3313.8879 | 2402.9798 | 2179.5816 | 10093.209 | 14815.6141 | 5717.9466 | 5419.4693 | 5033.6291 | 3930.9624 | 8218.8042 | 6715.455 | 11541.0161 | 11073.6726 | 10118.3578 | 21337.3122 | 9684.3931 | 16188.4039 | 12523.4078 | 7521.2492 | 16437.7336 | 3874.4924 | 6508.8112 | 4992.174 | 12584.7887 | 8897.6721 | 6698.4774 | 14271.3316 | 8931.872 | 13421.1143 | 13058.1133 | 12024.3038 | 13600.5831 | 14715.2916 | 15562.8371 | 9682.3387 | 8184.3209 | 12378.2465 | 19356.9938 | 14578.503 | 12272.6562 | 17237.3931 | 19537.2525 | 7631.172 | 17290.4251 | 3143.3918 | 8595.4255 | 11295.4364 | 2854.8998 | 17002.6971 | 8487.6555 | 8175.4129 | 1897.4174 | 9586.7243 | 9762.6667 | 11210.7466 | 5363.8502 | 7930.2046 | 11119.3355 | 7168.7421 | 9582.0864 | 3047.5515 | 6187.449 | 5920.1144 | 12761.4346 | 4315.5944 | 9546.8161 | 8875.6592 | 5555.7125 | 5645.9539 | 12389.214 | 5001.3778 | 12995.6577 | 13199.7596 | 2120.2658 | -723.6333 | 8710.7122 | 10826.5714 | 8721.7314 | 15799.526 | 11915.3338 | 11621.3818 | 3564.0741 | 1402.1842 | 11659.7334 | 13173.9344 | 14993.3011 | 6090.021 | 7681.292 | 6009.6442 | 12456.0554 | 5496.5586 | 5475.9454 | 5624.452 | 3414.7261 | 20531.8195 | 9925.0684 | 11792.2325 | 6633.9404 | 5394.1274 | 8970.703 | 10016.6338 | 8773.8331 | 12117.3581 | 8215.6781 | 14600.2265 | 12421.8293 | 9828.9466 | 11165.4777 | 6355.8323 | 17215.0463 | 13058.7879 | 5399.2506 | 15356.7885 | 14351.7494 | 8541.8436 | 21333.6632 | 10600.8139 | 2079.8803 | 5964.8057 | 9460.2321 | 9924.6285 | 10568.5471 | 5635.1158 | 12520.8868 | 14181.6517 | -2878.0766 | 17297.8315 | 6390.0993 | 12742.4485 | 13634.6122 | 6350.4515 | 7911.2673 | 6905.7538 | 7220.7686 | 10619.4964 | 5046.3048 | 3152.3276 | 9329.3718 | 11694.9632 | 7995.4666 | 11151.0038 | 9923.5614 | 17525.2774 | 7045.5512 | 10250.8575 | 5018.9816 | 8974.8148 | 15673.0936 | 7438.3128 | 7793.1236 | 11875.5185 | 13619.7843 | 11860.5691 | 2547.3444 | 16655.0153 | 7754.1845 | 14259.5294 | 9704.0936 | 13987.0243 | 9946.3892 | 11285.1411 | 5432.1968 | 9438.4014 | 6906.1478 | 19314.3048 | 11144.6953 | 7555.2196 | 5560.474 | 12797.6017 | 5436.2321 | 7036.643 | 9774.5147 | 7043.3869 | 3145.2471 | 4851.1596 | 14011.2755 | 15182.5541 | 8144.2527 | 7365.3617 | 12939.6194 | 12499.909 | 11786.7976 | 12457.9105 | 22171.806 | 17987.1214 | 9790.4806 | 12201.8622 | 12110.8828 | 9708.6364 | 4997.9161 | 12753.7178 | 12916.5569 | 3665.5347 | 9327.035 | 9403.4359 | 9803.1049 | 10605.711 | 4306.9501 | 9329.6384 | 10835.2201 | 9428.0968 | 11861.7154 | 7758.7295 | 12639.4155 | 15886.1967 | 12167.2514 | 9103.1525 | 11505.3077 | 8611.356 | 11217.1972 | 3149.7362 | 19671.6168 | 3607.2419 | 13857.1155 | 12986.2905 | 11031.8066 | 15719.7498 | 16801.3346 | 16785.5972 | 9302.0601 | 5223.8812 | 11320.9618 | 1837.5694 | 11734.3194 | 10569.4727 | 8155.4253 | 15550.0283 | 10909.3863 | 6235.2024 | 11427.9014 | 11739.781 | 9644.0723 | 8356.2845 | 7503.308 | 13623.8183 | 8403.4418 | 2480.9383 | 16890.5483 | 4305.3468 | 15235.9687 | 8798.1556 | 13298.3498 | 7851.5967 | 6839.1504 | 11023.8583 | 8489.8415 | 9162.5604 | 16607.2002 | 14169.7956 | 16011.1777 | 15500.1864 | 9463.5119 | 5635.0018 | 15186.6739 | 5089.6137 | 8843.0925 | 17620.0256 | 15953.8603 | 13942.9317 | 4280.9993 | 8752.8345 | 3246.6812 | 16948.1707 | 16922.7384 | 4813.4619 | 15213.1758 | 18983.2885 | 13948.7311 | 10737.0494 | 8854.0018 | 9792.9663 | 7482.6834 | 20320.9101 | 9027.927 | 7221.324 | 3158.2319 | 13132.1021 | 3542.0515 | 19528.7142 | 10393.4777 | 6106.9979 | 16640.0003 | 12322.729 | 6179.8775 | 4501.5103 | 8016.3914 | 10826.6219 | 6994.0749 | 7370.7849 | 3117.3156 | 12381.7224 | 19697.176 | 7585.4505 | 10921.9003 | 6003.3191 | 14593.7129 | 14641.206 | 7718.1155 | 12510.7929 | 12575.5562 | 3997.8651 | 3672.2402 | 10559.917 | 20464.4167 | 5870.7982 | 6106.3552 | 11429.0699 | 14034.8619 | 17525.1744 | 11472.1856 | 14892.5714 | 0 | -258.981 | 24923.2275 | 0 | -215.8175 | 0 | 0 | -258.981 | -258.981 | 0
[5 empty] | 2043 | 0 | 9627.9034 | 11808.1258 | 6242.8942 | 13191.0389 | 5403.5115 | 7527.9242 | 14333.8164 | 17752.4871 | 15856.1318 | 8174.882 | 13959.6135 | 3255.5526 | 16502.6091 | 3427.8177 | 17053.7621 | 8212.8318 | 17445.3235 | 3760.04 | 17277.0239 | 6394.3401 | 7074.4605 | 8310.1531 | 11787.3089 | 9370.7575 | 4102.8111 | 5251.4751 | 10917.1087 | 11756.7664 | 4101.7843 | 1744.4088 | 2712.2027 | 5231.0625 | 6910.6964 | 6041.2015 | 13757.9845 | 11587.1231 | 13108.0767 | 13811.8954 | 14675.8476 | 9959.2158 | 8053.1114 | 9695.4819 | 14756.8589 | 12402.7963 | 11100.1981 | 7494.1929 | 7218.1096 | 14843.5591 | 8272.1467 | 10377.3801 | 17315.7485 | 10107.4732 | 11061.9066 | 9801.4535 | 6646.3277 | 6808.9794 | 9437.1692 | 8702.7035 | 8610.8951 | 5201.1141 | 4221.0759 | 14699.8093 | 9109.4358 | 18332.0139 | 616.6017 | 17502.0253 | 15473.7219 | 14933.7569 | 11312.1488 | 11791.5614 | 13886.3638 | 9809.3562 | 8962.661 | 7223.7306 | 6262.7633 | 6017.9966 | 12150.7859 | 4264.062 | 11114.2391 | 10016.8506 | 15604.198 | 3905.8428 | 12056.2248 | 14016.0783 | 7602.7796 | 8320.4854 | 1517.9694 | 6033.7871 | 5598.7846 | 5856.1577 | 8821.9977 | 6845.7868 | 13876.7215 | 13489.2671 | 4714.2612 | 3933.4286 | 6812.7655 | 2603.7575 | 2096.8675 | 12197.2575 | 11053.2445 | 11086.9256 | 14228.2639 | 2599.4267 | 8962.2087 | 8981.6788 | 10410.5457 | 10719.3634 | 9776.2706 | 17554.6801 | 11842.0484 | 14337.4416 | 5076.9627 | 11181.1988 | 4075.5975 | 16308.3804 | 3492.4852 | 10567.1249 | 17621.1504 | 14113.2277 | 10580.1222 | 11147.991 | 11996.3667 | 12539.5005 | 14842.6414 | 10237.2125 | 6525.4863 | 7975.9024 | 8072.39 | 9014.873 | 3398.5763 | 15143.2452 | 11394.0885 | 6778.8831 | 17625.2895 | 4163.9572 | 5665.1448 | 6305.9623 | 7125.4962 | 5993.8235 | 12497.0641 | 13754.3782 | 10038.0618 | 13282.1239 | 5188.3828 | 11666.8979 | 6822.1592 | 12866.1627 | 8285.7076 | 3605.6264 | 9122.7793 | 15607.4771 | 17631.8251 | 11684.0625 | 3529.7849 | 6794.8786 | 10993.1287 | 13451.9276 | 13809.0573 | 14819.4908 | 9266.8678 | 3918.4605 | 14619.7466 | 9588.3319 | 6838.1422 | 18220.9024 | 14828.8889 | 14137.9073 | 2863.7784 | 7871.7543 | 14199.4761 | 12033.8198 | 7381.4426 | 8958.4157 | 6011.2267 | 9084.4951 | 9418.85 | 8328.6291 | 1103.4889 | 1363.3347 | 5108.359 | 5903.3528 | 12615.3784 | 8473.3085 | 11554.4955 | 4325.5095 | 15768.7128 | 11232.5939 | 6208.3101 | 3337.7607 | 1739.4677 | 2172.8177 | 10010.3352 | 11432.2533 | 5833.4887 | 5450.9002 | 4604.7738 | 3279.2659 | 8373.9628 | 6728.3035 | 11634.3583 | 11282.7268 | 10191.2492 | 21581.5346 | 9866.9197 | 16138.9352 | 12759.8308 | 4662.1208 | 16624.8658 | 2714.4119 | 6631.6116 | 4976.5681 | 12676.2239 | 8999.1433 | 6572.5217 | 13564.0929 | 9100.3878 | 13697.3353 | 13305.2258 | 11525.6856 | 13034.632 | 12332.2895 | 15674.9499 | 9279.8856 | 8053.6167 | 9901.6215 | 18566.7183 | 14605.0941 | 11763.0608 | 17518.2622 | 19912.8934 | 6982.9144 | 17617.6301 | 3097.9919 | 8772.3286 | 9636.9512 | 2791.3742 | 16297.1324 | 7586.5836 | 7464.6371 | 1875.6331 | 9655.9066 | 9947.416 | 11129.3073 | 4854.5771 | 8080.024 | 11199.5778 | 7303.8549 | 9286.7824 | 3032.2946 | 5503.6342 | 5894.6807 | 11702.9308 | 3437.0405 | 8316.1902 | 8634.3231 | 4696.5974 | 5752.6187 | 12294.6209 | 4793.5954 | 12950.5073 | 13461.0123 | 2016.7079 | -731.9285 | 8346.7978 | 10159.2196 | 5622.4241 | 15913.3439 | 11878.7151 | 11841.3056 | 3631.248 | 331.1973 | 11900.1756 | 13133.0517 | 14692.7819 | 6212.8293 | 7178.2326 | 5076.1263 | 12544.8796 | 2773.3931 | 5499.5479 | 4889.1621 | 2527.1939 | 17912.91 | 9996.6924 | 11327.1383 | 6504.6886 | 5454.8201 | 9073.2429 | 10222.905 | 7754.1817 | 11508.1115 | 5575.6152 | 14705.805 | 12384.1204 | 9413.2231 | 10279.7468 | 5144.2967 | 17539.5068 | 13304.9133 | 4084.6815 | 12301.7408 | 14383.2049 | 8716.3938 | 20388.1782 | 10721.4968 | 1529.9481 | 5716.7696 | 8722.6452 | 10038.0723 | 10128.7659 | 5244.0045 | 12433.4384 | 13568.4856 | -6125.9987 | 17654.2829 | 6360.6785 | 12705.1075 | 10287.6706 | 6418.4729 | 7961.1435 | 7048.1614 | 6433.3757 | 8131.5936 | 4613.3753 | 3042.5597 | 9409.9022 | 9002.2676 | 8086.7454 | 11273.8773 | 9995.0495 | 17223.9107 | 6960.1629 | 8868.2146 | 4951.1638 | 8968.5439 | 15020.9007 | 7517.3961 | 7881.8429 | 12119.9295 | 12022.0636 | 11367.3678 | 1433.0895 | 16776.023 | 5140.3131 | 14362.2533 | 9886.9914 | 14147.1168 | 9532.4974 | 11366.58 | 5379.1829 | 9546.5975 | 6686.8483 | 16587.5351 | 11078.5569 | 7698.3444 | 4774.1524 | 12757.8868 | 4917.6364 | 6967.6083 | 9976.2485 | 4723.2773 | 2984.479 | 4942.8806 | 14276.1869 | 11254.1236 | 8203.5984 | 7504.3224 | 12443.63 | 11981.5687 | 11871.4633 | 12715.0262 | 22331.529 | 18192.4682 | 9845.1929 | 12452.9897 | 12198.4601 | 9778.5762 | 4415.153 | 12994.6643 | 10543.526 | 1885.4619 | 9394.6298 | 7429.1638 | 9395.632 | 10006.8864 | 2556.625 | 8801.2315 | 10958.9185 | 9495.8197 | 11825.7068 | 7814.4612 | 12900.0603 | 14254.1894 | 10986.2054 | 9275.1316 | 11027.8693 | 8355.7507 | 10750.7495 | 2703.7972 | 19813.3287 | 3596.0973 | 13934.2518 | 13061.7018 | 7835.6639 | 15813.2894 | 16993.9348 | 17050.7643 | 9242.3977 | 4931.067 | 11406.9576 | 1858.5738 | 10899.3624 | 10015.5007 | 7511.9231 | 14950.1301 | 10988.1136 | 5949.5274 | 11212.6224 | 11703.0814 | 9452.0594 | 8057.5086 | 7227.0272 | 13547.9725 | 6130.6715 | 2532.1418 | 17210.5199 | 4291.986 | 15346.1443 | 8432.0444 | 13550.2714 | 7511.8418 | 6331.6003 | 11085.5227 | 8136.8061 | 9136.8975 | 13734.5315 | 14406.2632 | 12794.6391 | 15799.3742 | 9067.1156 | 5472.9229 | 15140.5718 | 5116.5309 | 8444.4906 | 16887.3274 | 15887.0171 | 13944.7085 | 3631.2295 | 8815.8888 | 3236.6506 | 14880.2039 | 16870.4558 | 4217.0898 | 15386.3673 | 19121.2124 | 14107.8058 | 10860.1324 | 8503.651 | 9977.8427 | 7087.4078 | 20662.6884 | 9093.2106 | 6971.0114 | 2185.0577 | 12173.4439 | 2977.0824 | 18717.8268 | 10436.629 | 5929.537 | 16829.968 | 12412.5225 | 6121.7573 | 4586.4394 | 7689.7261 | 10800.2667 | 5929.5257 | 7275.4068 | 516.2774 | 12523.6589 | 17260.1861 | 7078.0213 | 11130.164 | 6071.9402 | 14700.0547 | 14809.0439 | 5058.9415 | 12513.0511 | 10894.6941 | 3804.6212 | 2719.6194 | 10122.0233 | 18830.0455 | 5938.2172 | 5370.2091 | 11560.0858 | 14086.574 | 17570.3062 | 10423.1785 | 15174.3993 | 0 | -253.0838 | 22346.1354 | 0 | -210.9031 | 0 | 0 | -253.0838 | -253.0838 | 0
[5 empty] | 2044 | 0 | 9227.2046 | 11847.1837 | 4431.1923 | 12643.2311 | 3168.4107 | 6107.4486 | 14176.4396 | 17881.067 | 15810.3285 | 7325.9313 | 14119.3351 | 3120.0614 | 16621.0753 | 2842.465 | 15949.8593 | 5811.7214 | 14625.8404 | 3207.8919 | 16463.251 | 6108.031 | 4325.0622 | 8370.3429 | 11297.7963 | 9123.6721 | 3877.1226 | 4664.2443 | 9675.9439 | 11720.2249 | 2968.9875 | 1703.715 | 1676.9422 | 5200.2556 | 6752.4264 | 5788.8032 | 13185.7981 | 11607.2377 | 13202.8084 | 13912.1882 | 14953.266 | 9929.1243 | 7583.9301 | 7241.8155 | 14925.9629 | 11314.5222 | 7627.7054 | 7548.2419 | 6918.5357 | 14513.4821 | 8157.3928 | 10309.3139 | 16596.6465 | 7495.7902 | 10962.9991 | 9986.3354 | 6657.1698 | 6401.0986 | 9407.7916 | 8264.5263 | 8215.8871 | 5260.4699 | 3484.5079 | 14867.7751 | 8743.727 | 15585.8196 | 621.0677 | 17701.5488 | 14831.1171 | 14312.6708 | 8732.8001 | 11755.0751 | 13616.5749 | 9921.1831 | 8935.5806 | 4277.3084 | 5968.5865 | 5484.9588 | 11061.34 | 1469.9956 | 11080.2241 | 9765.8086 | 15783.3314 | 3469.8766 | 12144.0264 | 13303.1426 | 7612.8821 | 7475.8686 | 1490.452 | 6014.8954 | 5544.237 | 5797.4286 | 8602.0942 | 6151.438 | 13834.2519 | 13643.2085 | 4699.9284 | 3921.203 | 6941.7991 | 1678.184 | 1776.9487 | 12285.8258 | 10274.3377 | 11166.5145 | 14062.0885 | 2229.2139 | 8593.7167 | 8313.1942 | 9792.5592 | 10841.6943 | 9846.4509 | 17500.118 | 8273.8169 | 14293.8513 | 4307.8842 | 10530.6095 | 3720.5788 | 14876.9565 | 3072.2056 | 10643.3361 | 17285.4541 | 13338.5823 | 7792.4159 | 11113.6249 | 12132.8857 | 12621.4507 | 12099.8689 | 10353.7123 | 6149.4079 | 8033.1585 | 8037.4248 | 7176.1859 | 2188.6889 | 15095.7577 | 11524.2819 | 6906.8307 | 17372.9118 | 3504.8038 | 5474.4676 | 5723.8246 | 4208.0403 | 5307.4974 | 12587.5794 | 13183.1756 | 10006.8623 | 12730.8746 | 5139.4996 | 11751.6151 | 6202.8116 | 12958.9549 | 8011.31 | 3457.6629 | 9094.6996 | 15560.3196 | 17687.2811 | 11767.9381 | 3240.9592 | 6650.4412 | 10958.7094 | 12893.631 | 12653.7834 | 15099.8778 | 9373.0601 | 3582.9098 | 14548.4959 | 8535.886 | 6847.224 | 18352.0833 | 12870.5046 | 14011.3753 | 72.2043 | 7847.108 | 11685.3149 | 12212.6858 | 6204.1904 | 8995.9195 | 6054.5044 | 9056.2593 | 9389.859 | 8017.3513 | 248.6071 | 1389.1562 | 2137.5206 | 5223.176 | 9559.6616 | 8447.2658 | 11519.6366 | 3922.393 | 15948.1869 | 11313.9508 | 5744.5216 | 3375.8112 | 1126.4876 | 2166.0537 | 9903.755 | 8686.8952 | 5883.9201 | 5505.6657 | 4206.5373 | 2504.0215 | 8434.3568 | 6770.5764 | 11093.9999 | 11364.0991 | 10307.4296 | 20685.2797 | 9937.7507 | 16089.4664 | 12851.8561 | 3265.0111 | 15932.964 | 824.0434 | 6679.3558 | 4960.9621 | 12821.4852 | 8624.8743 | 6428.3228 | 13435.9728 | 9165.9059 | 13955.7041 | 13401.8395 | 11490.9136 | 12993.8208 | 10689.5156 | 15853.6447 | 9251.1711 | 7448.3386 | 7515.3372 | 16174.0208 | 13858.2094 | 11727.0601 | 17595.58 | 20063.9989 | 6711.2153 | 17745.5576 | 3052.5921 | 8937.7985 | 7106.0439 | 2533.4649 | 16247.584 | 5317.831 | 7161.3087 | 1825.7638 | 9766.1012 | 10019.6474 | 11098.9983 | 4345.3039 | 8138.4181 | 11327.389 | 7356.2866 | 8303.3963 | 3017.0377 | 5164.3193 | 5869.2471 | 8714.7748 | 2898.2344 | 7138.4599 | 8366.1807 | 3669.5441 | 5794.1927 | 10732.7448 | 4778.8409 | 12877.0111 | 13571.3684 | 1744.2951 | -701.5512 | 8319.5748 | 8569.4649 | 2528.4754 | 16094.7564 | 11842.0963 | 11927.2892 | 3657.3154 | -739.7896 | 12125.1253 | 13092.169 | 12100.5014 | 6327.4475 | 6007.8911 | 4543.9199 | 12474.3146 | 1087.678 | 5451.415 | 4193.0866 | 1483.4661 | 14966.2857 | 10110.776 | 10651.9695 | 6407.2763 | 5448.884 | 8696.2403 | 10234.8014 | 6136.2739 | 11392.7446 | 3145.5768 | 14873.8393 | 12346.4115 | 9378.6747 | 9929.4297 | 3111.5245 | 17665.4165 | 13400.4244 | 3190.516 | 9351.7334 | 14386.2335 | 8793.887 | 20280.7209 | 10275.2843 | 980.0159 | 5699.0011 | 7364.3967 | 9620.98 | 10097.0529 | 4734.3096 | 11576.509 | 13508.6006 | -9326.255 | 17410.7994 | 5945.1558 | 12724.8041 | 7549.1038 | 6145.0372 | 7996.5008 | 7181.3932 | 6045.3846 | 5828.7002 | 4430.5079 | 2948.8656 | 9372.5617 | 6317.6952 | 7750.565 | 11258.7332 | 10108.9933 | 17005.8731 | 6770.0035 | 6427.6002 | 4906.8491 | 8839.8578 | 14973.8705 | 7504.1039 | 7553.8125 | 12348.5442 | 9456.7772 | 11332.0366 | 318.8345 | 16968.2653 | 1890.2101 | 14525.9833 | 9957.9665 | 13559.6042 | 9502.6513 | 11496.297 | 5246.7709 | 9150.3841 | 5968.816 | 13958.7312 | 11062.9581 | 7754.4089 | 4339.972 | 12718.172 | 3856.1705 | 6881.648 | 10165.0006 | 3308.5667 | 2840.7494 | 4978.6815 | 14379.5883 | 8155.2589 | 8297.7743 | 7558.3496 | 12436.7442 | 11945.4213 | 12006.5609 | 12955.5964 | 22586.1089 | 17436.175 | 9772.9974 | 12687.8868 | 12337.8445 | 9890.0522 | 4118.192 | 13088.5764 | 8520.6017 | 684.1679 | 9502.1203 | 6063.8549 | 9366.5594 | 9466.623 | 1361.7163 | 8667.7753 | 10503.3368 | 9603.8824 | 11789.6983 | 7903.39 | 13143.9109 | 12627.0381 | 8526.8754 | 9342.1627 | 10994.3412 | 8073.3782 | 10717.3348 | 1880.131 | 20039.2011 | 3584.9528 | 13831.7345 | 13113.0517 | 5147.1541 | 15029.0847 | 16288.6338 | 17116.8164 | 9225.0059 | 4858.6386 | 10868.9175 | 1781.3481 | 10603.3453 | 9897.905 | 6688.453 | 11622.618 | 11113.5115 | 5548.4907 | 10819.1308 | 11666.3818 | 9306.4133 | 7140.7562 | 6373.1826 | 13472.1266 | 5183.5961 | 2580.0503 | 17335.8585 | 4278.6252 | 15521.4955 | 8405.6438 | 13648.9537 | 7478.4771 | 5824.0502 | 11126.6786 | 8111.5159 | 8564.7926 | 10870.59 | 14476.0053 | 11286.3885 | 16077.2432 | 9036.7638 | 4911.2303 | 15094.4697 | 5165.4133 | 8394.9183 | 16834.8394 | 15891.9789 | 14008.0639 | 2981.4597 | 8916.3902 | 3226.62 | 11483.2683 | 16818.1731 | 3080.4454 | 14746.0099 | 19340.3291 | 13521.0706 | 10409.4033 | 7995.4461 | 10049.804 | 4694.8254 | 19104.9924 | 9197.1132 | 6595.7713 | 1244.8453 | 11823.9277 | 2300.4947 | 16633.6126 | 7345.5747 | 5752.076 | 16130.3163 | 12555.0161 | 6092.0809 | 4619.4594 | 7404.8646 | 10822.2687 | 5326.6056 | 7214.4626 | -2729.0225 | 12003.8882 | 14612.9589 | 6910.9771 | 11212.7194 | 5819.6448 | 14868.8087 | 14194.4227 | 1404.1777 | 12570.55 | 8449.0404 | 3632.8178 | 1766.9986 | 10091.4861 | 15954.9943 | 5691.9397 | 4989.2285 | 11080.3064 | 13340.8064 | 17691.9995 | 8070.6239 | 15284.5856 | 0 | -248.0617 | 19776.9083 | 0 | -206.7181 | 0 | 0 | -248.0617 | -248.0617 | 0
[5 empty] | 2045 | 0 | 9198.2691 | 11213.355 | 3199.4857 | 12604.4773 | 997.125 | 4806.4165 | 14085.477 | 18085.5834 | 15764.5252 | 5398.2383 | 13532.8921 | 3110.2772 | 16379.1823 | 2499.1136 | 14465.3625 | 3628.4379 | 11901.0524 | 2683.1426 | 16340.0596 | 6073.6269 | 3073.7904 | 8466.0794 | 11263.1666 | 8876.5867 | 3313.7023 | 4024.4007 | 8449.2845 | 11683.6834 | 1658.4827 | 1663.0212 | 33.5181 | 5169.4486 | 6627.7855 | 5073.826 | 13144.7512 | 10959.1484 | 13353.6142 | 14071.5565 | 15061.5074 | 9899.0328 | 7458.8983 | 5745.8571 | 13710.6964 | 10229.5052 | 6085.7876 | 7634.3518 | 6897.4692 | 13261.0878 | 8081.4343 | 10241.2477 | 16545.7748 | 6183.689 | 10864.0916 | 10058.1878 | 6697.17 | 6031.2723 | 9378.4141 | 7873.3636 | 8162.4461 | 5041.7508 | 3049.8464 | 14249.9139 | 6520.8614 | 12939.9304 | 628.1712 | 16965.243 | 14740.0857 | 14268.116 | 6187.7634 | 11718.5888 | 12418.3236 | 9508.5059 | 8908.5002 | 3442.0444 | 5924.5389 | 5254.2813 | 10585.652 | 321.7981 | 11046.2091 | 9563.9335 | 15128.6528 | 3033.9104 | 12283.3893 | 13163.5116 | 7183.2042 | 7075.9543 | 1362.2986 | 5996.0037 | 5489.6893 | 5765.7247 | 8238.8277 | 5457.0893 | 13791.7824 | 13075.9529 | 4685.5956 | 3908.9774 | 6992.3252 | 391.8283 | 1457.0299 | 12426.5637 | 9559.4866 | 11293.5418 | 13895.9132 | 1877.7181 | 8570.1686 | 7697.4546 | 9622.3051 | 10390.9197 | 9958.4615 | 17256.3701 | 5389.3126 | 14250.261 | 3872.9902 | 10357.6411 | 3390.5035 | 13449.6676 | 2854.8736 | 10764.7548 | 15578.1443 | 13155.2751 | 5850.3597 | 11079.2587 | 11627.8575 | 10840.5659 | 9365.2717 | 9922.7417 | 5773.3295 | 8124.5415 | 7515.6666 | 4637.2858 | 1017.4484 | 15048.2701 | 11045.3664 | 6956.6133 | 15017.6137 | 3126.7667 | 5283.7903 | 5141.6869 | 1139.895 | 3972.8644 | 12731.551 | 13142.7668 | 9975.6627 | 12692.1099 | 5090.6164 | 11886.2334 | 4540.5385 | 13106.79 | 7133.6488 | 3309.6993 | 9066.6199 | 15513.1621 | 17819.5683 | 11901.807 | 3123.5795 | 6506.0037 | 10924.2901 | 12854.3707 | 10237.7769 | 15209.4593 | 8983.9938 | 3441.3791 | 14477.2452 | 8015.5029 | 6886.346 | 18561.2198 | 10917.8106 | 13884.8434 | -899.272 | 7822.4616 | 9153.1009 | 12247.5927 | 5527.4452 | 8526.3471 | 6123.5003 | 9028.0236 | 9360.868 | 7706.0735 | -363.3097 | 1399.2672 | 1040.5654 | 4878.5566 | 7082.1311 | 8459.175 | 11484.7777 | 3519.2764 | 15933.1053 | 10977.4902 | 4716.5647 | 3235.3925 | 76.7732 | 2159.2898 | 9649.9041 | 5949.629 | 5959.1446 | 5265.7692 | 3366.2894 | 1758.4084 | 8530.5755 | 6438.1322 | 11016.7881 | 11493.7401 | 9878.6863 | 20621.8756 | 10050.7999 | 16039.9977 | 12998.4694 | 1874.8304 | 15882.9999 | -521.3012 | 6755.4723 | 4945.3561 | 12289.2783 | 8598.0253 | 6179.4318 | 13307.8528 | 9270.3586 | 14056.1163 | 13555.3616 | 11456.1416 | 12953.0096 | 9078.2466 | 15194.2034 | 9222.4566 | 6397.3639 | 5886.4023 | 14542.1693 | 12546.5789 | 11691.0594 | 17748.8004 | 20300.1477 | 6439.5162 | 17948.8383 | 3007.1923 | 9002.1065 | 5343.68 | 2418.4433 | 16198.0357 | 3090.068 | 6857.9803 | 1785.1568 | 9360.0475 | 10134.4255 | 10405.3281 | 3836.0307 | 8231.3771 | 10856.4202 | 7439.9698 | 6958.7632 | 3001.7809 | 4825.0044 | 5843.8134 | 7359.6025 | 2359.4283 | 5991.9614 | 7952.0228 | 2683.303 | 5860.3754 | 8406.0967 | 4764.0863 | 12619.9272 | 13739.053 | 1596.435 | -699.4151 | 8292.3518 | 7661.0086 | 899.9576 | 15425.2859 | 11805.4775 | 12063.9199 | 3698.92 | -1810.7765 | 12212.8948 | 13051.2863 | 9581.7734 | 6370.1425 | 5330.5932 | 4011.7135 | 12460.563 | -56.8808 | 5428.5244 | 2909.0054 | 503.6066 | 12959.1187 | 9690.3914 | 10040.0409 | 5887.5323 | 5467.1685 | 8669.4322 | 7740.2007 | 5016.8063 | 11277.3777 | 797.4445 | 14255.7261 | 12308.7026 | 9344.1263 | 9579.1126 | 1272.1059 | 17866.3736 | 13552.8641 | 2299.025 | 5212.4667 | 14194.4868 | 8908.3843 | 19117.1331 | 10243.0621 | 430.0837 | 5681.2327 | 4376.3204 | 9591.3212 | 10065.3399 | 4257.742 | 11283.7502 | 13448.7156 | -12478.8457 | 16058.7688 | 5812.5879 | 12010.8004 | 4829.7204 | 6121.0012 | 7927.6788 | 7233.3768 | 5657.3934 | 2768.3211 | 4247.6406 | 2636.7192 | 9377.5325 | 5037.826 | 7726.5455 | 11293.7037 | 9688.504 | 15686.8678 | 6614.3146 | 4768.0475 | 4554.028 | 8753.3166 | 14926.8403 | 7524.2904 | 7530.1245 | 12437.3928 | 6899.2424 | 11296.7054 | -795.4205 | 16263.9298 | 886.6179 | 13566.4228 | 10071.2457 | 13518.0416 | 9472.8052 | 11018.3054 | 5140.7153 | 9122.5218 | 5617.894 | 11373.6553 | 10393.3532 | 7843.3973 | 3905.7917 | 12678.4572 | 3196.7956 | 6691.9123 | 10238.7691 | 2025.4812 | 2460.2255 | 5035.6256 | 14544.0561 | 5065.7923 | 7953.5899 | 7644.483 | 12429.8583 | 11909.274 | 11506.7909 | 13049.6166 | 21646.627 | 17382.1391 | 9745.7174 | 12779.177 | 9662.4742 | 9478.6699 | 3821.2309 | 13238.0773 | 7137.8311 | -500.7127 | 9107.4521 | 4739.4586 | 9337.4868 | 8107.0507 | 166.8077 | 8534.319 | 10470.7863 | 9204.1233 | 11753.6897 | 7574.4135 | 11632.6266 | 11004.743 | 6255.4351 | 9448.8712 | 10960.813 | 7647.2355 | 10683.9202 | 1336.996 | 17181.18 | 3573.8083 | 13792.7944 | 12992.759 | 2478.3924 | 14886.7067 | 16239.0359 | 17256.9252 | 8660.1009 | 4786.2103 | 10787.0131 | 1775.8567 | 10217.4028 | 9780.3093 | 5914.2599 | 9051.1032 | 10651.4352 | 5181.5767 | 9025.8592 | 11629.6822 | 8545.2922 | 6679.1285 | 5004.3812 | 13396.2808 | 3618.8447 | 2598.774 | 16253.4318 | 4265.2644 | 14876.4675 | 8379.2433 | 13805.5868 | 7445.1124 | 4005.0734 | 11021.8992 | 8086.2257 | 8393.0054 | 8015.3757 | 14608.0461 | 9795.0045 | 16170.7436 | 9006.4121 | 4643.5664 | 13519.2446 | 4936.6126 | 8345.346 | 16782.3515 | 13205.1074 | 13284.2645 | 2151.6866 | 8545.5079 | 3216.5894 | 8756.2736 | 16765.8904 | 2309.3425 | 14699.768 | 18537.5316 | 13478.98 | 10377.7073 | 7534.7436 | 10164.4517 | 1906.8454 | 17641.137 | 8814.9081 | 6258.6642 | -231.4454 | 11474.4115 | 1343.8994 | 14017.4454 | 4668.2613 | 5574.6151 | 15277.5659 | 12034.2451 | 5691.8685 | 4672.1018 | 6547.0125 | 10222.8562 | 4723.6854 | 6702.0016 | -3774.1401 | 11967.3371 | 10857.3352 | 6743.9329 | 11342.8463 | 5801.7045 | 14252.0637 | 14151.2015 | -376.3337 | 11921.99 | 6699.0239 | 3164.1107 | 814.3778 | 10060.9488 | 13995.9602 | 5674.7416 | 4608.2479 | 11046.5676 | 13178.4704 | 16840.0654 | 6581.2553 | 14476.5072 | 0 | -245.4925 | 16705.6874 | 0 | -204.5771 | 0 | 0 | -245.4925 | -245.4925 | 0
[5 empty] | 2046 | 0 | 9169.3336 | 11071.847 | 1971.5167 | 12565.7236 | 202.8 | 2770.6762 | 13126.7863 | 17334.2949 | 15718.7219 | 4046.3016 | 13491.3476 | 3100.4931 | 13144.0373 | 2155.7621 | 12985.2699 | 1446.364 | 8107.5603 | 1732.2198 | 16216.8682 | 6039.2227 | 1826.182 | 8114.3922 | 11228.5368 | 8629.5013 | 2999.5688 | 2891.691 | 7237.1305 | 11647.1419 | 386.6916 | 1622.3275 | -1155.4093 | 5138.6417 | 6054.5117 | 4699.783 | 13103.7043 | 10800.1199 | 12798.5961 | 13487.3772 | 15233.7127 | 9868.9414 | 7333.8664 | 4727.7707 | 12465.7689 | 9147.7455 | 4563.6483 | 7316.885 | 6876.4027 | 12009.7863 | 7495.9096 | 10173.1815 | 16494.9031 | 4883.4402 | 9955.8862 | 10172.7661 | 6365.6217 | 5126.8311 | 9349.0365 | 6829.4526 | 8109.0051 | 5026.1018 | 2615.1848 | 14205.9176 | 5627.4535 | 9280.8657 | 602.0765 | 16912.3485 | 13450.2448 | 14223.5612 | 3677.0386 | 11682.1025 | 11902.2679 | 9478.8602 | 8881.4198 | 2609.2912 | 5880.4913 | 5023.6037 | 10109.964 | -819.5145 | 11012.1941 | 8703.8279 | 15082.8728 | 2597.9442 | 11773.8137 | 13023.8806 | 7075.431 | 6676.0399 | 1308.073 | 5977.1121 | 5435.1417 | 5381.552 | 7920.668 | 4762.7405 | 13749.3128 | 13035.3667 | 4671.2628 | 3896.7518 | 7072.54 | -519.8969 | 1137.1111 | 10921.086 | 7111.9266 | 10823.3803 | 12679.0295 | 1243.2994 | 8546.6205 | 6328.5686 | 9452.051 | 10358.6675 | 9543.8807 | 14847.5861 | 3948.3611 | 14206.6708 | 3438.0963 | 10184.6726 | 2699.682 | 12026.5138 | 2637.5415 | 10317.1132 | 13988.7141 | 12971.9679 | 3959.9082 | 11044.8926 | 11591.3365 | 7787.6212 | 6638.8499 | 9891.5762 | 5397.251 | 7786.3087 | 7350.6357 | 2563.5982 | -790.4402 | 14772.0145 | 11011.2641 | 7035.9447 | 13274.2427 | 2748.7296 | 5093.1131 | 4559.5492 | -1842.7762 | 3119.0134 | 12202.673 | 13102.358 | 9944.4632 | 12653.3451 | 5041.7332 | 11392.7776 | 3726.8909 | 12561.7573 | 6700.123 | 3161.7357 | 9038.5402 | 15466.0046 | 16975.9962 | 11406.3228 | 3006.1997 | 6361.5663 | 8725.6918 | 12815.1103 | 8524.6302 | 15383.6264 | 8956.5964 | 3299.8484 | 14405.9945 | 7495.1197 | 6542.4346 | 17789.0408 | 8970.8068 | 13758.3115 | -1867.7842 | 7797.8153 | 7946.0096 | 12335.7854 | 4850.7001 | 8427.7076 | 5868.752 | 8999.7878 | 9331.877 | 7394.7958 | -975.2266 | 1415.3194 | -902.5515 | 4533.9371 | 5888.3347 | 7982.7523 | 11449.9188 | 3116.1598 | 15988.7928 | 9579.7006 | 4105.8048 | 3225.3051 | -624.639 | 2152.5259 | 9444.7751 | 4605.5783 | 5723.2965 | 5241.1283 | 2853.2151 | 542.6153 | 8175.84 | 6379.6688 | 10421.5302 | 11015.7845 | 9847.8864 | 19681.6675 | 9632.375 | 15990.5289 | 12457.9411 | 491.5786 | 15833.0359 | -1866.6458 | 6474.4329 | 4929.7501 | 12251.8012 | 8571.1764 | 5963.8081 | 13179.7327 | 8884.6956 | 14216.2372 | 12992.6121 | 11421.3697 | 12912.1984 | 7498.4827 | 15146.8307 | 9193.7422 | 5679.5838 | 4295.8392 | 12915.2209 | 10375.9766 | 11655.0587 | 15387.9619 | 16893.7015 | 6167.8171 | 15806.6851 | 2961.7925 | 9104.6545 | 3653.0852 | 2303.4218 | 16148.4873 | 2284.8851 | 6554.6519 | 1620.2458 | 9023.3643 | 9713.6959 | 10197.622 | 2375.095 | 7889.2553 | 10822.7232 | 7130.2364 | 5721.9407 | 2986.524 | 4485.6895 | 5818.3798 | 6032.88 | 1820.6222 | 4876.6945 | 7447.1297 | 1054.2623 | 5616.7999 | 7131.8302 | 4749.3317 | 12326.5539 | 12893.82 | 1448.5749 | -697.2789 | 8265.1288 | 6752.5522 | -725.7505 | 15377.1927 | 11768.8588 | 11563.0875 | 3544.9303 | -2881.7634 | 12352.5306 | 13010.4036 | 7688.8511 | 6439.9645 | 4653.2952 | 3479.5071 | 11712.0648 | -1197.9768 | 5077.2083 | 2061.6421 | -1232.7735 | 10958.0059 | 9660.3137 | 8539.9855 | 5677.8748 | 5175.0616 | 8642.6241 | 5298.0582 | 3930.9994 | 11162.0107 | -769.8492 | 14211.7118 | 12270.9937 | 9309.5779 | 9228.7955 | -130.6818 | 17122.5784 | 12988.6447 | 1410.2086 | 3343.3306 | 14070.057 | 8558.863 | 17297.7406 | 10210.8399 | -119.8485 | 5663.4643 | 2128.5473 | 9561.6624 | 10033.6269 | 3297.5687 | 10990.9914 | 13025.5217 | -13734.3723 | 14788.2207 | 5680.0199 | 11833.8159 | 2129.5205 | 6096.9651 | 7895.5371 | 7316.0794 | 5269.4023 | 478.7701 | 4064.7732 | 2485.3514 | 8837.0998 | 3761.7884 | 7702.526 | 10686.1087 | 9658.2971 | 15175.9009 | 5995.4788 | 3113.3873 | 4427.481 | 7921.3282 | 14879.8101 | 7114.8419 | 7506.4366 | 12579.0739 | 5774.4865 | 11261.3742 | -2512.0118 | 16214.3316 | -113.9554 | 11025.3773 | 9651.9696 | 13476.479 | 9442.9592 | 10984.1059 | 4682.0635 | 9094.6594 | 5266.972 | 9613.6522 | 10202.7318 | 7518.0144 | 3471.6113 | 11394.876 | 2537.4208 | 6536.2917 | 10356.0157 | 3.8258 | 2254.3552 | 4826.442 | 13387.3632 | 1985.7239 | 7929.522 | 7326.4592 | 12422.9724 | 11873.1267 | 11470.6502 | 12598.2587 | 19059.8271 | 17328.1033 | 8867.6536 | 12924.7516 | 7141.3811 | 9449.1172 | 3524.2699 | 12687.8613 | 5776.682 | -1669.18 | 9079.4933 | 3455.9748 | 9308.4141 | 7352.1629 | -1028.101 | 8400.8627 | 10438.2357 | 9175.2148 | 11717.6812 | 7550.6236 | 9211.4862 | 9387.304 | 3906.2454 | 9056.1465 | 10927.2849 | 6639.151 | 10650.5055 | 793.8609 | 14532.2423 | 3562.6637 | 12928.8628 | 12932.7616 | -170.6212 | 14744.3286 | 16189.438 | 16457.8999 | 8496.2244 | 4713.7819 | 10705.1087 | 1770.3653 | 8971.0872 | 9662.7136 | 4413.0094 | 6533.2454 | 10618.3745 | 4331.1241 | 7018.6642 | 11592.9826 | 8236.101 | 6217.5009 | 4053.8037 | 13320.435 | 2556.3456 | 2628.5332 | 14113.5118 | 4251.9036 | 14830.5367 | 8352.8427 | 13232.8629 | 7411.7477 | 2168.0387 | 10968.3346 | 8060.9355 | 8221.2183 | 5168.8887 | 13951.7293 | 8320.4871 | 16333.4627 | 8976.0603 | 4375.9025 | 11136.0549 | 4910.6883 | 8295.7737 | 16729.8636 | 10709.8261 | 13136.2334 | 1088.276 | 8518.8646 | 3206.5588 | 7338.4356 | 16713.6078 | 601.4836 | 14653.5261 | 18480.9998 | 13436.8894 | 10346.0113 | 6406.8054 | 9741.7731 | 1275.4452 | 15067.4786 | 8787.6922 | 5389.7821 | -1306.8645 | 11124.8952 | 475.691 | 11409.0655 | 1999.0046 | 3836.7878 | 13875.2445 | 11997.829 | 5563.2162 | 4477.7342 | 6111.2239 | 10078.2299 | 4120.7652 | 6520.671 | -4801.4119 | 11930.786 | 7989.8562 | 6576.8887 | 10874.4313 | 5783.7641 | 14208.9363 | 14107.9804 | -2089.9051 | 11789.8743 | 5004.8882 | 2914.3175 | -138.243 | 10030.4116 | 12042.7007 | 5657.5436 | 4227.2673 | 11012.8287 | 11281.6277 | 15461.6808 | 5566.1903 | 11300.3481 | 0 | -244.5701 | 13641.4483 | 0 | -203.8084 | 0 | 0 | -244.5701 | -244.5701 | 0
[5 empty] | 2047 | 0 | 9140.398 | 10930.339 | 747.2855 | 12526.9698 | -570.6981 | 1386.1465 | 12804.2313 | 17280.9988 | 15672.9186 | 2752.4437 | 13449.8032 | 3090.7089 | 11743.8351 | 1812.4106 | 11509.5815 | -41.2331 | 6422.174 | 811.8657 | 16093.6768 | 6004.8186 | 582.237 | 8089.4437 | 11193.907 | 8382.4159 | 2685.4354 | 1807.9172 | 6039.4819 | 11610.6004 | -1534.4505 | 1581.6337 | -2344.3368 | 5107.8348 | 5810.8237 | 4325.7399 | 13062.6574 | 10641.0914 | 12759.0196 | 13446.1836 | 14600.8016 | 9838.8499 | 7208.8345 | 3712.7014 | 11224.4772 | 8069.2431 | 3061.2876 | 7294.1389 | 6855.3362 | 10759.5774 | 7284.151 | 10105.1153 | 16444.0314 | 3595.0438 | 8928.4127 | 9749.4983 | 6305.7545 | 4617.1121 | 9319.659 | 5848.8345 | 8055.5642 | 5010.4528 | 2180.5232 | 14161.9212 | 4744.5634 | 6395.044 | 600.2253 | 16859.4539 | 12164.1921 | 14179.0064 | 1200.6258 | 11645.6162 | 11386.2122 | 9449.2144 | 8854.3394 | 1779.0487 | 5836.4437 | 4792.9262 | 9634.2759 | -1953.9422 | 10978.1791 | 8327.4572 | 14246.3148 | 2161.9781 | 11738.1316 | 12884.2495 | 6967.6578 | 6276.1256 | 1253.8475 | 5958.2204 | 5380.594 | 5255.7291 | 6982.9736 | 4068.3917 | 13706.8432 | 12994.7806 | 4656.93 | 3884.5262 | 6779.0948 | -1371.0286 | 817.1923 | 9885.3114 | 5315.5796 | 10789.3326 | 11315.8684 | 819.1581 | 8523.0724 | 5516.5967 | 9281.7969 | 10326.4154 | 9513.858 | 13328.3816 | 2511.7159 | 14163.0805 | 3003.2024 | 10011.7042 | 2275.9271 | 10607.4949 | 2420.2095 | 10285.0404 | 11356.785 | 12788.6607 | 2121.0613 | 11010.5264 | 11554.8156 | 6720.2326 | 5164.4094 | 9860.4107 | 5021.1726 | 7761.8149 | 7185.6048 | 593.3334 | -2121.766 | 13456.0207 | 10977.1617 | 6743.3188 | 11551.9033 | 2370.6924 | 4902.4358 | 3977.4115 | -5615.7246 | 2265.1625 | 12165.1546 | 12780.2423 | 9913.2636 | 11253.1819 | 4992.85 | 11357.9813 | 2935.9807 | 12522.7065 | 6266.5971 | 3013.7721 | 9010.4605 | 15418.8471 | 16845.7428 | 11370.4413 | 2888.82 | 6217.1288 | 6345.7035 | 12344.3046 | 7357.7896 | 14744.8855 | 8929.199 | 3158.3177 | 14334.7438 | 6280.7679 | 6478.6211 | 17733.4913 | 7029.4933 | 13631.7795 | -2833.3322 | 7773.169 | 6745.1123 | 10965.3304 | 4173.9549 | 8329.0681 | 5850.4257 | 8971.5521 | 9302.886 | 7083.518 | -1587.1434 | 1356.5967 | -2220.7991 | 4189.3177 | 4710.1172 | 7863.7663 | 11415.06 | 2713.0433 | 15137.8284 | 8626.3643 | 3495.0449 | 3215.2178 | -1309.9491 | 2145.762 | 8586.7736 | 3265.4626 | 5714.5372 | 5216.4874 | 2340.1407 | -322.2875 | 8150.4238 | 6321.2054 | 9410.3333 | 10981.5397 | 9817.0865 | 17886.5782 | 9602.0739 | 15941.0602 | 12419.2131 | -884.7442 | 15783.0718 | -3211.9904 | 6454.2153 | 4914.1442 | 12214.324 | 8544.3275 | 5293.5045 | 13051.6127 | 8856.9515 | 12518.9072 | 12952.9296 | 11386.5977 | 12426.0098 | 5950.2238 | 15099.4579 | 9165.0277 | 4966.1248 | 2743.6481 | 11293.1756 | 8883.8511 | 11619.0579 | 12820.5726 | 14220.0911 | 5896.118 | 14310.5708 | 2916.3926 | 8725.8286 | 2034.2594 | 2188.4003 | 16098.939 | 1493.3075 | 6251.3234 | 1546.7081 | 8209.334 | 9684.0279 | 9989.9158 | 1427.3898 | 7864.8597 | 10789.0263 | 7107.8064 | 4524.8652 | 2971.2671 | 4146.3746 | 5792.9461 | 4734.6073 | 1281.816 | 3792.6594 | 5763.8583 | -95.3587 | 5599.4313 | 5882.448 | 4734.5771 | 10248.2606 | 11762.4626 | 1300.7147 | -695.1427 | 8237.9058 | 5844.0959 | -2348.6492 | 15329.0995 | 11732.24 | 11527.771 | 3533.7788 | -3952.7503 | 11839.3232 | 12969.5209 | 6400.4033 | 6167.961 | 3975.9972 | 2947.3007 | 10818.9675 | -2335.6101 | 4966.5598 | 1214.2788 | -2410.6716 | 8962.9472 | 9630.2359 | 7235.6322 | 5468.2172 | 5110.0517 | 8615.816 | 4008.9235 | 2878.8531 | 11046.6438 | -2261.7724 | 14167.6975 | 12233.2848 | 9275.0295 | 8878.4784 | -1067.5552 | 17068.715 | 12947.7856 | 524.0666 | 1479.7577 | 13062.3069 | 8548.0636 | 15487.3029 | 10178.6177 | -669.7807 | 5645.6958 | 699.0991 | 9532.0036 | 10001.9139 | 2695.7204 | 10698.2326 | 11829.4871 | -14970.8702 | 12553.6003 | 5547.452 | 11656.8314 | 885.6878 | 6072.9291 | 7386.2832 | 7012.1201 | 4881.4112 | -928.1994 | 3881.9058 | 2333.9837 | 8695.9518 | 2489.5824 | 7678.5065 | 10548.6706 | 9628.0901 | 13342.8078 | 5717.132 | 1463.6196 | 4300.934 | 6959.9741 | 14832.78 | 7019.7802 | 7482.7487 | 12055.6846 | 4653.0965 | 11211.7668 | -4058.7607 | 16164.7334 | -1111.51 | 8492.0544 | 9621.6068 | 13434.9164 | 9413.1131 | 10949.9065 | 4482.5168 | 9066.7971 | 4916.05 | 7858.887 | 10012.1105 | 7495.2302 | 3037.4309 | 10288.1347 | 1878.0459 | 5922.1163 | 9926.0254 | -1341.2965 | 2048.4849 | 4811.6026 | 12173.8654 | 247.121 | 7905.4542 | 7303.581 | 12416.0865 | 11836.9794 | 11434.5095 | 10986.3996 | 16430.277 | 16456.7958 | 7883.7761 | 12386.9794 | 6119.7127 | 9419.5644 | 3227.3088 | 12648.6273 | 4437.1544 | -2821.234 | 9051.5345 | 2213.4036 | 9279.3415 | 5906.0672 | -2223.0097 | 8267.4064 | 10405.6852 | 9146.3064 | 11681.6726 | 7526.8338 | 7581.307 | 7774.7211 | 2300.3074 | 9028.1426 | 10893.7568 | 4995.1553 | 10617.0908 | 250.7259 | 12867.7945 | 3551.5192 | 12669.3131 | 12087.6401 | -1192.8965 | 14601.9506 | 16139.8401 | 16345.2345 | 8332.3479 | 4641.3535 | 10623.2044 | 1764.8739 | 7749.4396 | 9545.1178 | 3304.2146 | 4999.2412 | 10585.3138 | 3837.9712 | 5629.3365 | 11556.283 | 7246.1031 | 5755.8732 | 3134.5887 | 13244.5891 | 1521.8691 | 2519.3943 | 12654.3298 | 4238.5428 | 14784.6059 | 8326.4421 | 13192.7591 | 7378.383 | 1148.513 | 10247.5816 | 8035.6453 | 8049.4311 | 3477.5616 | 13871.45 | 6862.8364 | 15622.1408 | 8945.7086 | 4108.2386 | 9827.3614 | 4884.7641 | 8246.2014 | 16677.3757 | 9204.8048 | 12988.2023 | 79.0129 | 8492.2213 | 3196.5282 | 5924.8405 | 16630.5327 | -420.0253 | 14607.2843 | 17096.7162 | 13394.7988 | 10314.3153 | 5771.4997 | 9711.4889 | 646.3457 | 13313.3821 | 8760.4764 | 4913.2517 | -2382.2835 | 10775.379 | -718.9572 | 9796.8566 | -662.1956 | 3161.1954 | 12477.0887 | 11961.4129 | 5434.5638 | 4463.7517 | 5675.4353 | 9933.6035 | 3517.8451 | 6339.3403 | -5810.8378 | 11894.2349 | 6153.5555 | 6409.8445 | 10843.0932 | 5765.8238 | 14165.809 | 14064.7592 | -3736.5364 | 11657.7586 | 3366.6332 | 2664.5243 | -1090.8638 | 9999.8743 | 10095.2159 | 5640.3456 | 3846.2867 | 10979.0898 | 9994.1557 | 13896.9452 | 4558.9456 | 10015.2158 | 0 | -243.6282 | 10079.52 | 0 | -203.0235 | 0 | 0 | -243.6282 | -243.6282 | 0
[5 empty] | 2048 | 0 | 9111.4625 | 10788.831 | -473.2081 | 12418.3108 | -1323.369 | 64.2247 | 12481.6762 | 17227.7027 | 15627.1153 | 1516.6648 | 13172.5248 | 3080.9247 | 10347.8563 | 1469.0591 | 11397.5525 | -1443.3863 | 4741.831 | -55.8782 | 15548.2721 | 5970.4145 | 501.5962 | 8064.4952 | 11159.2772 | 8135.3305 | 2371.3019 | 1770.6624 | 4856.3387 | 11574.0589 | -2968.834 | 1540.9399 | -3533.2642 | 5508.2337 | 5567.1358 | 3951.6969 | 13021.6105 | 10482.0629 | 12719.4431 | 13404.9899 | 14555.8408 | 10602.5336 | 7083.8027 | 2700.6491 | 9986.8212 | 7987.752 | 1578.7054 | 7271.3929 | 6834.2696 | 9510.4612 | 7072.3924 | 10037.0491 | 16393.1597 | 2318.4999 | 7909.1814 | 9719.0061 | 6245.8873 | 4107.3932 | 10042.4653 | 4625.7778 | 8002.1232 | 4994.8038 | 1745.8617 | 14117.9249 | 4694.0382 | 4779.4996 | 598.3742 | 16806.5594 | 10881.9279 | 14134.4516 | 109.8898 | 11609.1299 | 10870.1565 | 9419.5686 | 9541.6061 | 951.317 | 5792.3961 | 4562.2486 | 9158.5879 | -3081.4849 | 10944.1641 | 7951.0864 | 12934.326 | 1726.0119 | 11702.4496 | 12744.6185 | 6859.8847 | 5876.2113 | 1199.6219 | 5939.3287 | 5326.0464 | 5129.9063 | 6501.7174 | 3374.043 | 13311.054 | 12954.1945 | 4642.5971 | 3872.3006 | 6758.5187 | -2161.5668 | 497.2736 | 8852.5682 | 3598.6007 | 10755.2849 | 9966.5553 | 395.0167 | 8499.5242 | 4417.4641 | 9111.5429 | 10294.1633 | 9483.8352 | 11813.724 | 1079.3769 | 14119.4902 | 2568.3084 | 9838.7357 | 1852.1722 | 10501.5207 | 2202.8775 | 10252.9676 | 9551.0676 | 12605.3535 | 333.819 | 11864.6974 | 11518.2946 | 5656.7725 | 3694.3522 | 9829.2452 | 5500.1043 | 7737.321 | 7020.5738 | -1273.5086 | -3453.0918 | 13351.3196 | 10943.0594 | 6722.3232 | 9850.5953 | 1992.6553 | 4711.7586 | 4385.9221 | -6853.9557 | 1411.3115 | 12127.6362 | 11637.4557 | 9882.0641 | 10151.5347 | 5385.0507 | 11323.1851 | 2167.8078 | 12483.6558 | 5833.0712 | 2865.8085 | 8982.3808 | 16615.6456 | 15611.9579 | 11334.5598 | 2771.4402 | 6072.6914 | 5400.0714 | 11227.139 | 6194.3811 | 14699.7823 | 8901.8015 | 3016.787 | 15454.8579 | 5013.9687 | 6414.8076 | 17677.9417 | 5093.8699 | 14544.2025 | -3795.9161 | 7748.5227 | 5550.4089 | 9873.9747 | 3497.2097 | 8230.4286 | 5832.0995 | 8943.3163 | 9273.895 | 6772.2402 | -2199.0602 | 1352.4791 | -3535.0361 | 3844.6983 | 3547.4786 | 7744.7803 | 11380.2011 | 3049.8923 | 14950.193 | 7675.8382 | 2884.285 | 3205.1304 | -1979.1571 | 2312.1813 | 8208.613 | 1929.282 | 5705.7779 | 5191.8465 | 1827.0663 | -1187.1903 | 8125.0076 | 6262.7421 | 8405.5707 | 10947.2949 | 9786.2865 | 16096.7726 | 9571.7728 | 17177.9202 | 12380.4851 | -958.1304 | 15733.1078 | -4557.335 | 6433.9977 | 5295.3083 | 12176.8469 | 8517.4786 | 4958.0243 | 12923.4926 | 8829.2074 | 11332.8474 | 12913.247 | 11351.8257 | 11297.1231 | 4433.4699 | 15052.0852 | 9136.3132 | 4256.9869 | 1229.8288 | 9676.0335 | 7419.8219 | 11583.0572 | 11295.7171 | 12542.5577 | 5624.4189 | 12818.8352 | 3151.6433 | 8698.538 | 487.2025 | 2073.3787 | 15642.6964 | 715.3352 | 5947.995 | 1473.1705 | 7397.7247 | 9654.36 | 9782.2097 | 1374.1179 | 7840.4642 | 10755.3293 | 7085.3764 | 3367.5366 | 3202.7497 | 3807.0596 | 6243.9968 | 3464.7844 | 743.0099 | 2739.8561 | 4585.8439 | -1244.9796 | 5582.0627 | 4657.9499 | 4719.8226 | 8808.0573 | 10633.3262 | 1152.8546 | -693.0065 | 8210.6828 | 4895.2582 | -2463.366 | 15281.0063 | 12642.3999 | 11492.4546 | 3522.6273 | -4069.7102 | 11802.8659 | 13975.4001 | 5115.7774 | 6145.6108 | 3298.6992 | 2415.0943 | 9598.9378 | -3469.7805 | 4855.9113 | 366.9156 | -3585.0874 | 6973.9427 | 9600.1581 | 5539.1845 | 5258.5597 | 5045.0418 | 8589.008 | 3132.0599 | 1860.3674 | 10931.2769 | -3678.3251 | 14123.6833 | 13182.628 | 9240.4811 | 8528.1613 | -1946.4648 | 17014.8515 | 12906.9265 | -359.4007 | -378.252 | 12702.4066 | 8537.2641 | 13685.8199 | 10146.3956 | -604.894 | 5627.9274 | -656.0933 | 9502.3448 | 9970.2009 | 2093.8722 | 9666.3597 | 10638.443 | -14867.2507 | 11030.856 | 5414.8841 | 11479.8468 | -349.4864 | 6048.893 | 7226.6435 | 6990.5275 | 4493.42 | -2269.4136 | 3699.0384 | 2182.616 | 8554.8038 | 2403.7156 | 7654.487 | 10411.2324 | 9597.8831 | 11470.1483 | 5438.7852 | -181.2557 | 4174.3871 | 6018.133 | 14785.7498 | 6924.7185 | 7459.0607 | 12017.9797 | 3535.0724 | 10226.9689 | -4038.9129 | 14972.7214 | -2106.0458 | 7290.4428 | 9591.2441 | 13393.3537 | 9383.267 | 10915.707 | 4282.9701 | 9038.9347 | 4565.128 | 6109.3597 | 9821.4891 | 7472.4459 | 2603.2505 | 10201.5627 | 1218.671 | 5645.0672 | 9895.6626 | -2611.5639 | 1842.6146 | 4796.7632 | 10963.9393 | -1486.2079 | 7881.3863 | 7280.7028 | 12409.2006 | 11800.832 | 11398.3688 | 9887.1026 | 14556.9251 | 14945.3762 | 6915.1593 | 12348.2383 | 5101.0869 | 9390.0117 | 2930.3478 | 12609.3932 | 3119.2482 | -3956.8745 | 9023.5756 | 1011.7449 | 9250.2688 | 4392.1105 | -3417.9184 | 8133.9501 | 10373.1346 | 9117.3979 | 12588.2088 | 7503.0439 | 6471.2292 | 7659.0277 | 765.381 | 9000.1387 | 10860.2286 | 3848.4508 | 10583.6761 | -292.4092 | 11208.3366 | 3826.9984 | 12409.7635 | 11817.8983 | -2207.7073 | 14459.5726 | 16090.2423 | 16232.5691 | 8168.4713 | 4568.9252 | 10541.3 | 1759.3825 | 6552.4601 | 9427.5221 | 1804.0579 | 3496.0105 | 10552.253 | 3344.8184 | 4285.1483 | 12452.6426 | 6191.1034 | 5294.2455 | 2246.7364 | 14280.6331 | 515.4154 | 2511.6877 | 11199.3926 | 4567.2722 | 14738.6751 | 8300.0415 | 13152.6552 | 7345.0183 | 1170.7306 | 10015.8018 | 7678.2344 | 7877.6439 | 3363.1509 | 13791.1707 | 5422.0522 | 15549.3182 | 8915.3568 | 3840.5747 | 9729.2593 | 4858.8399 | 7926.775 | 16257.2719 | 7720.041 | 12840.1712 | -56.5787 | 8465.5779 | 3444.472 | 4515.4883 | 16511.6249 | -1380.2206 | 13791.1926 | 15489.1567 | 13352.7082 | 10282.6193 | 5136.194 | 9681.2046 | 19.547 | 11564.5456 | 8733.2605 | 4436.7212 | -3457.7025 | 10425.8627 | -1557.3237 | 8189.4216 | -1519.7249 | 3122.7631 | 11083.0987 | 11924.9968 | 5305.9115 | 4449.7691 | 5239.6467 | 9788.9772 | 2914.9249 | 6158.0097 | -6802.4178 | 11857.6838 | 4344.5134 | 6242.8003 | 10811.755 | 5747.8835 | 14122.6817 | 14021.5381 | -5316.2277 | 11525.643 | 3329.5029 | 2414.7311 | -1008.017 | 9969.3371 | 8153.5057 | 5623.1476 | 3465.3062 | 10945.351 | 8720.2117 | 12343.8893 | 3559.5213 | 8733.855 | 0 | -242.9961 | 7032.641 | 0 | -202.4967 | 0 | 0 | -242.9961 | -242.9961 | 0
[5 empty] | 2049 | 0 | 9082.527 | 10647.323 | -1689.9641 | 11323.639 | -1269.9482 | -1195.089 | 12159.1212 | 17174.4066 | 16839.4774 | 338.9647 | 11999.2717 | 3071.1405 | 8956.1007 | 1125.7077 | 11310.303 | -2760.0955 | 3066.5314 | -871.0119 | 14047.0087 | 5936.0104 | 442.0018 | 8039.5466 | 11124.6474 | 8829.365 | 2057.1684 | 1755.2798 | 4803.8935 | 12471.7285 | -4403.2175 | 1671.9341 | -4736.5105 | 5696.1727 | 5323.4479 | 3577.6539 | 12980.5636 | 10323.0345 | 12679.8666 | 13363.7962 | 14510.88 | 10962.2083 | 6958.7708 | 1691.6137 | 8752.8009 | 7924.7278 | 115.9017 | 7248.6469 | 6813.2031 | 9410.9639 | 6860.6338 | 10826.0007 | 16342.288 | 2262.9978 | 7831.0436 | 9688.5139 | 6186.0201 | 3597.6742 | 10382.6665 | 3449.5966 | 7948.6822 | 4979.1549 | 1311.2001 | 14073.9286 | 4666.3502 | 3174.3665 | 596.523 | 16753.6649 | 9603.4519 | 14089.8968 | 89.7706 | 12509.4665 | 9601.365 | 9389.9228 | 9865.2905 | 126.0961 | 5748.3485 | 4331.571 | 8682.8999 | -3127.246 | 11793.167 | 7574.7157 | 11626.1521 | 1966.7317 | 11666.7676 | 12604.9874 | 6752.1115 | 5476.2969 | 1145.3963 | 6400.0206 | 5747.3559 | 5004.0834 | 6020.4611 | 3780.6391 | 13214.3407 | 12913.6083 | 5002.8107 | 4172.6314 | 6737.9427 | -2891.5114 | 637.8522 | 7822.8566 | 1960.99 | 10721.2372 | 9867.4739 | -29.1247 | 8260.8986 | 2973.994 | 8941.2888 | 10261.9112 | 9453.8125 | 11698.5356 | -348.6559 | 15215.0047 | 2133.4145 | 9665.7673 | 1428.4173 | 10419.3022 | 1985.5455 | 10220.8948 | 7780.958 | 12422.0463 | 368.4901 | 12266.6141 | 11177.1048 | 4597.2407 | 3594.103 | 9798.0797 | 5708.2051 | 7712.8272 | 6855.5429 | -1272.1869 | -4784.4176 | 13269.0543 | 10908.957 | 6701.3276 | 9735.053 | 1614.6182 | 5127.25 | 4528.3424 | -8083.8968 | 557.4605 | 12090.1178 | 10498.0365 | 10648.5047 | 9053.1178 | 5566.1531 | 11288.3888 | 1422.3724 | 12444.605 | 5399.5454 | 3132.5908 | 9679.0959 | 17179.306 | 14052.2047 | 11298.6783 | 2654.0605 | 6583.8212 | 5331.0745 | 10113.245 | 5034.4047 | 14654.679 | 8874.4041 | 2875.2564 | 15979.9391 | 3790.5348 | 6350.9941 | 17622.3922 | 4962.1584 | 14449.4994 | -3852.5741 | 8349.547 | 4361.8996 | 8790.4498 | 2820.4645 | 8131.789 | 5392.8113 | 9636.9488 | 9993.2213 | 7390.3804 | -2810.9771 | 1348.3615 | -4845.2627 | 3500.0789 | 2400.4189 | 7625.7944 | 12263.3482 | 3176.3476 | 14762.5575 | 6728.1223 | 2273.5251 | 3195.043 | -2632.2631 | 2390.5093 | 7830.4525 | 1840.5951 | 5697.0186 | 5167.2055 | 1313.992 | -2052.093 | 8099.5913 | 6204.2787 | 7407.2424 | 10913.0501 | 9755.4866 | 14312.2507 | 9541.4717 | 17760.0607 | 12341.7571 | -1005.1604 | 15683.1437 | -5902.6797 | 6413.7801 | 5474.7003 | 12139.3697 | 8490.6297 | 4622.544 | 13333.5703 | 8801.4633 | 10150.3387 | 12873.5645 | 12232.7709 | 11207.669 | 4384.1257 | 15004.7125 | 9820.8875 | 3552.1702 | -245.6185 | 8063.7945 | 5983.889 | 12481.6229 | 9779.6646 | 10869.3928 | 6142.0142 | 11331.4783 | 3260.5992 | 8671.2474 | -988.0853 | 1958.3572 | 15529.4398 | 712.7111 | 6459.5536 | 1399.6328 | 6588.5365 | 9624.692 | 9574.5035 | 1376.0568 | 7816.0686 | 10721.6323 | 7062.9464 | 2249.9549 | 3311.1086 | 4171.7991 | 6455.7836 | 2223.4113 | 972.5386 | 2734.8705 | 3452.2614 | -2569.6902 | 5564.6942 | 3458.3361 | 5085.9139 | 7402.32 | 9506.4107 | 1004.9945 | -690.8703 | 8848.2265 | 3217.7912 | -2550.2637 | 15232.9131 | 13070.6612 | 11457.1382 | 3511.4758 | -4219.6375 | 11766.4086 | 14448.8345 | 3834.9735 | 6123.2606 | 2621.4012 | 2732.6141 | 8396.4427 | -4600.4882 | 4745.2628 | -480.4477 | -4756.0207 | 4990.9923 | 9570.0803 | 3913.099 | 5048.9021 | 4980.0319 | 8562.1999 | 2257.8349 | 875.5423 | 11802.2428 | -5019.5073 | 14079.669 | 13629.5837 | 9958.8254 | 9293.2217 | -2767.4106 | 16960.9881 | 11990.1203 | -416.1399 | -2230.6983 | 12342.5063 | 8526.4647 | 13552.0512 | 10114.1734 | -611.7244 | 6064.4224 | -1937.03 | 9472.686 | 10743.5527 | 1492.0239 | 8399.6538 | 10546.717 | -13211.5183 | 9512.6445 | 5282.3161 | 11302.8623 | -402.4847 | 6024.857 | 7067.0037 | 6968.9348 | 4934.7886 | -3544.8724 | 4040.7865 | 2031.2483 | 8413.6558 | 2339.4062 | 7630.4675 | 10273.7943 | 9567.6762 | 9640.0694 | 5160.4384 | -1821.2384 | 4047.8401 | 5095.8051 | 15932.6259 | 6829.6568 | 7435.3728 | 11980.2747 | 3457.5098 | 10148.3841 | -3908.2347 | 13564.362 | -3097.5628 | 6092.4482 | 9560.8814 | 13351.7911 | 10111.0924 | 10881.5076 | 4083.4234 | 9011.0723 | 4214.206 | 4365.0702 | 9630.8678 | 7449.6616 | 2879.9743 | 10133.8852 | 559.2961 | 5368.0181 | 9865.2998 | -3806.9764 | 1636.7443 | 4781.9238 | 9757.5848 | -1596.267 | 7857.3184 | 7257.8246 | 13366.7468 | 12716.6218 | 11362.2281 | 8791.0303 | 12689.1974 | 13438.4595 | 5961.8033 | 12309.4972 | 4085.5035 | 9360.4589 | 3249.8146 | 12570.1591 | 1822.9635 | -3937.3007 | 8995.6168 | 1057.1918 | 9194.4951 | 2941.0612 | -3471.8941 | 8791.7843 | 10340.5841 | 9088.4894 | 13015.0108 | 7479.2541 | 5364.4448 | 7571.0581 | -698.5336 | 8972.1348 | 11702.8609 | 2746.9845 | 11404.5329 | -835.5443 | 9553.8687 | 3956.5885 | 12150.2138 | 10552.9363 | -2242.6361 | 13313.1645 | 14724.738 | 16119.9038 | 8004.5948 | 4941.8718 | 10459.3956 | 1753.8911 | 6473.0472 | 10174.6836 | 384.0702 | 2023.5531 | 10519.1923 | 2851.6655 | 2986.0996 | 12874.5076 | 5161.8695 | 4392.6896 | 1390.2467 | 14766.4754 | -463.0156 | 2503.9811 | 9748.7001 | 4721.9943 | 14692.7443 | 8943.8452 | 13112.5514 | 7917.9492 | 1214.3698 | 9784.022 | 7621.4284 | 7705.8568 | 3277.948 | 13710.8914 | 5359.4449 | 15476.4956 | 8937.9978 | 3572.9108 | 9653.0883 | 4832.9156 | 7864.6618 | 16138.8767 | 6255.5347 | 12692.1402 | -125.738 | 8438.9346 | 3561.1089 | 3110.379 | 16417.2302 | -2279.1023 | 12514.4288 | 13886.3082 | 13310.6176 | 10250.9233 | 4500.8882 | 9650.9203 | -604.9511 | 9820.9691 | 8706.0447 | 3960.1908 | -4533.1215 | 11335.93 | -2331.4435 | 8073.8777 | -2374.6806 | 3108.4485 | 9693.2745 | 11888.5807 | 5177.2592 | 4435.7866 | 4803.858 | 9644.3508 | 3331.2519 | 5976.679 | -7776.152 | 11821.1327 | 2562.7301 | 6774.1956 | 10780.4169 | 5729.9431 | 14079.5544 | 13978.3169 | -6828.9789 | 11393.5273 | 3371.4167 | 2164.9379 | -1052.7353 | 10742.9958 | 6217.5702 | 5605.9496 | 3839.3318 | 10911.6121 | 7459.7956 | 10802.5129 | 2567.9173 | 7456.2656 | 0 | 2329.3527 | 5526.204 | 0 | 2369.9216 | 0 | 0 | 2329.3527 | 2329.3527 | 0
[5 empty] | 2050 | 0 | 9787.0399 | 10505.815 | -1766.0889 | 11236.5422 | -1200.6022 | -2391.7949 | 11836.5661 | 17121.1105 | 17410.4596 | -780.6565 | 10829.4807 | 3309.3626 | 7568.5683 | 1309.6441 | 10919.4846 | -3991.3609 | 1396.2753 | -1633.5353 | 13926.9328 | 6400.9408 | 122.7116 | 8014.5981 | 11987.4852 | 9149.5991 | 1743.035 | 1529.2639 | 4772.9823 | 12894.2275 | -5837.601 | 1730.6744 | -5996.9379 | 5567.9018 | 5079.7599 | 3203.6108 | 13987.3408 | 10164.006 | 12640.2901 | 13311.0474 | 13685.7316 | 10727.5864 | 7527.8896 | 685.5954 | 7522.4163 | 5767.5485 | 97.2312 | 7225.9009 | 7341.7243 | 9332.6146 | 6648.8752 | 11196.0867 | 17609.8107 | 2237.4308 | 7775.0984 | 9658.0217 | 6126.153 | 3087.9553 | 10159.9768 | 2320.2907 | 8572.447 | 4963.5059 | 1550.8503 | 14029.9323 | 4452.8247 | 1579.6445 | 594.6719 | 16700.7704 | 9506.9097 | 15182.7142 | 99.9397 | 12933.2341 | 7308.4471 | 9360.2771 | 9654.1457 | 72.5095 | 6199.9401 | 4737.0578 | 9467.8152 | -3152.787 | 12192.636 | 7198.3449 | 10321.7933 | 2059.3688 | 11631.0856 | 13614.6053 | 6644.3383 | 6023.6388 | 1091.1707 | 6616.8393 | 5943.0671 | 4759.7268 | 5087.252 | 3925.6908 | 11686.4465 | 12873.0222 | 5172.3472 | 4313.9857 | 6717.3666 | -3560.8626 | 678.1276 | 4747.9422 | 402.7474 | 10687.1894 | 9800.7298 | -453.2661 | 8201.6665 | 1598.1882 | 9665.2636 | 10229.659 | 9423.7898 | 11609.2671 | -440.7911 | 15730.6145 | 2389.65 | 10461.079 | 1004.6625 | 10043.9597 | 2207.1744 | 10188.8219 | 6046.4564 | 12688.1592 | 481.2398 | 12003.3146 | 10169.7897 | 3541.6374 | 3518.6562 | 9766.9142 | 5461.9866 | 7688.3334 | 6690.512 | -1141.0517 | -6115.7434 | 12916.9051 | 10874.8547 | 6680.332 | 9663.9417 | 1832.4204 | 5317.7448 | 4201.2255 | -9305.5478 | -296.3905 | 12052.5994 | 10409.2219 | 11009.2391 | 8969.2339 | 5432.4285 | 11253.5925 | 1430.3322 | 12405.5543 | 4966.0195 | 3246.8578 | 10006.8266 | 16811.6208 | 12503.3059 | 11262.7968 | 2894.8339 | 6814.2035 | 5278.3149 | 10026.8541 | 3877.8604 | 14609.5757 | 8847.0067 | 3140.7005 | 15626.3897 | 3715.7191 | 6287.1805 | 17566.8426 | 4863.0284 | 14092.9948 | -3892.4522 | 8632.4115 | 4285.7922 | 7714.7559 | 3253.217 | 8033.1495 | 4884.1671 | 9963.4153 | 10331.5882 | 7657.7396 | -2830.0683 | 1344.2439 | -6151.4788 | 3878.4285 | 2364.4254 | 7506.8084 | 12679.1494 | 2944.6062 | 14574.9221 | 5783.2166 | 1662.7652 | 3184.9557 | -5479.5988 | 2339.2372 | 7452.2919 | 1774.44 | 5688.2593 | 5142.5646 | 800.9176 | -2916.9958 | 8074.1751 | 6145.8154 | 7335.5537 | 10878.8054 | 9724.6867 | 14176.1973 | 9511.1706 | 17379.1609 | 12303.029 | -1342.4299 | 16899.6529 | -6022.2647 | 6393.5625 | 5357.2298 | 12085.6313 | 9149.166 | 4287.0637 | 13244.3406 | 8773.7192 | 8971.3809 | 12833.8819 | 12647.5353 | 11137.4677 | 3164.2034 | 14957.3398 | 9768.0643 | 493.9167 | -201.9581 | 6469.9409 | 3155.1364 | 12904.4119 | 8272.4151 | 9200.5963 | 6364.9749 | 8297.2616 | 3178.1539 | 8643.9568 | -1552.741 | 2141.2189 | 15439.6752 | 725.0534 | 6675.4313 | 1326.0952 | 5781.7692 | 9595.0241 | 9366.7974 | 1226.9438 | 7791.673 | 10687.9353 | 7040.5164 | 2205.4489 | 3237.5631 | 4321.2837 | 6314.5418 | 2226.5514 | 1036.9415 | 2750.8129 | 2363.1106 | -3894.094 | 5547.3256 | 3438.9407 | 5258.1211 | 6031.0488 | 8381.7161 | 1118.8678 | -744.4633 | 9148.2117 | 2512.067 | -2974.2428 | 13979.5871 | 12790.103 | 11421.8217 | 3500.3243 | -4566.5598 | 11729.9514 | 14138.9327 | 2557.9916 | 6100.9104 | 3014.9691 | 2856.8796 | 5657.0179 | -4666.9794 | 4634.6143 | -1327.811 | -8676.5078 | 4855.5987 | 9540.0026 | 2357.3757 | 4839.2446 | 4915.0221 | 9226.2016 | 1386.2484 | -361.5744 | 12209.6557 | -6285.319 | 14035.6547 | 13337.5491 | 10296.5711 | 9627.0067 | -3530.3926 | 16907.1246 | 9137.4217 | -2996.7046 | -4077.5815 | 11435.6244 | 8515.6652 | 13452.043 | 10898.709 | -804.7452 | 6269.8641 | -3143.711 | 10207.2962 | 11107.5208 | 890.1756 | 8318.0127 | 10476.3464 | -10115.703 | 7998.9657 | 5729.1417 | 11125.8778 | -433.3243 | 6493.7442 | 6907.364 | 6947.3421 | 5124.544 | -4754.5758 | 4187.7124 | 1879.8805 | 8272.5077 | 2011.0018 | 8222.2542 | 10136.3562 | 9537.4692 | 7852.571 | 4882.0916 | -4000.901 | 3921.2931 | 4192.9901 | 16472.3886 | 6734.5951 | 8012.1193 | 11942.5698 | 3399.2169 | 10086.5834 | -4071.3197 | 12160.1357 | -3157.3206 | 4898.0708 | 9530.5186 | 14387.3682 | 10453.6342 | 10847.3081 | 3883.8767 | 9710.089 | 4612.7501 | 2626.0185 | 9440.2465 | 7426.8773 | 2972.929 | 9838.8958 | 741.9603 | 5090.969 | 9834.9369 | -4927.534 | 1430.8741 | 4767.0844 | 8554.802 | -1676.2611 | 7833.2505 | 7234.9464 | 13820.3026 | 13147.7916 | 10662.053 | 7698.183 | 10827.0938 | 13321.4036 | 5023.7082 | 12270.756 | 3072.9626 | 9330.9062 | 3376.7777 | 12530.925 | 1809.0357 | -6028.0624 | 8967.658 | -2.2603 | 9142.1708 | 1552.9192 | -3602.8869 | 9096.124 | 11142.556 | 9059.581 | 12736.1444 | 7455.4643 | 4260.9537 | 5648.7826 | -2091.4366 | 8944.1309 | 12099.4503 | 1690.7564 | 11790.879 | -725.4621 | 7904.3909 | 3871.7477 | 11890.6642 | 9247.1273 | -2259.1822 | 12093.4876 | 14612.6398 | 15022.6983 | 7840.7183 | 5112.6864 | 11283.0599 | 1889.906 | 6434.646 | 10518.6895 | -1546.3151 | 2027.7169 | 9782.307 | 2358.5127 | 1732.1903 | 12598.2597 | 4158.4016 | 4271.1387 | 565.1196 | 14437.6741 | -1413.4238 | 2496.2745 | 8302.2523 | 4620.716 | 14646.8135 | 9246.8431 | 13072.4475 | 8186.7786 | 1045.1596 | 9552.2422 | 7576.6367 | 8350.7646 | 2841.398 | 13630.6121 | 5323.0403 | 15403.673 | 8887.1846 | 3932.1761 | 9306.7012 | 4806.9914 | 7817.0192 | 16045.416 | 4811.2858 | 12544.1091 | -326.8673 | 8412.2913 | 3484.7484 | 3014.8509 | 16022.5298 | -2217.5954 | 12413.6435 | 12288.1707 | 14342.9938 | 11046.119 | 3865.5825 | 9620.6361 | -1227.1486 | 6591.0885 | 8678.8288 | 3483.6604 | -5608.5405 | 11738.5166 | -3041.3165 | 7985.3466 | -2426.6616 | 2967.5792 | 9589.2192 | 11852.1646 | 5048.6069 | 4421.804 | 4368.0694 | 9499.7245 | 3478.9172 | 5795.3484 | -7697.4037 | 12738.1345 | 808.2054 | 7012.3212 | 10749.0788 | 6174.3023 | 14036.4271 | 15062.6581 | -6518.3067 | 11261.4116 | 3118.2799 | 1915.1447 | -1416.1608 | 11107.2479 | 4726.9131 | 6040.8995 | 4004.858 | 11758.0596 | 7373.5811 | 9272.8161 | 1584.1337 | 6182.4477 | 0 | 4892.325 | 4525.7683 | 0 | 4933.0861 | 0 | 0 | 4892.325 | 4892.325 | 0
[5 empty] | 2051 | 0 | 10148.7474 | 11499.8049 | -4179.4972 | 11203.9185 | -1180.1706 | -4154.0047 | 11829.8462 | 17120.0002 | 17086.1127 | -1090.1014 | 10774.8682 | 3431.6693 | 6219.7061 | 1744.2639 | 9227.1572 | -4584.6521 | -239.8158 | -1857.7034 | 13951.5502 | 6655.0329 | -155.593 | 8014.0783 | 12429.4354 | 9118.9119 | 2297.7971 | 1106.8649 | 2964.6436 | 12655.7095 | -5995.6539 | 1721.0835 | -4931.8447 | 5479.1247 | 4443.6754 | 3605.6494 | 14503.9444 | 11155.3311 | 12639.4656 | 12181.95 | 12459.6313 | 10537.0866 | 7922.9355 | 638.0031 | 7464.6772 | 5530.4286 | 230.9251 | 7225.4271 | 7612.3553 | 9007.3179 | 6644.4636 | 11011.7476 | 16624.2114 | 2023.3745 | 7600.6027 | 9656.1159 | 6124.9057 | 3077.3361 | 9980.2843 | 1680.8566 | 8920.2343 | 5364.4373 | 2081.4049 | 15162.8935 | 4352.3271 | 57.6519 | 594.6333 | 18016.6594 | 9468.6405 | 15743.4673 | -37.4842 | 12693.8907 | 7686.5771 | 10116.5419 | 9482.708 | 48.1164 | 6456.594 | 5150.5465 | 10311.1555 | -3386.3325 | 11966.4056 | 7190.5039 | 10260.7293 | 2321.519 | 11630.3422 | 14227.124 | 7297.496 | 6666.7124 | 1243.7923 | 6494.5284 | 5858.2342 | 2374.3479 | 4405.0758 | 4309.4047 | 11403.9857 | 13912.8514 | 5076.378 | 4234.1854 | 6716.0806 | -3232.7086 | 864.8208 | 3750.8386 | -377.46 | 9779.2701 | 9609.924 | -462.1023 | 8177.3385 | 403.8304 | 10173.7087 | 11055.9683 | 8120.1082 | 11253.1226 | -483.5042 | 15438.7441 | 2934.27 | 11003.9926 | 995.8342 | 8265.3181 | 2520.7096 | 10188.1538 | 3511.5015 | 12779.7089 | 613.1866 | 11790.7951 | 10123.6042 | 2517.8632 | 3168.8323 | 10556.3443 | 5602.969 | 7687.8231 | 7424.0022 | -346.7688 | -6143.4794 | 12628.8225 | 11753.0335 | 6679.0198 | 9459.5234 | 2119.243 | 5329.4013 | 4004.2617 | -10510.0846 | 727.3441 | 12051.8178 | 10375.205 | 10805.5897 | 8936.3681 | 5359.4039 | 11252.8676 | 1647.7833 | 12404.7407 | 5897.5819 | 3273.737 | 9821.545 | 16513.0811 | 11072.3579 | 11262.0492 | 3121.5629 | 6766.5505 | 5055.4732 | 9993.5681 | 2748.9951 | 14606.7567 | 9561.1267 | 3402.2911 | 15367.2061 | 4147.8585 | 6285.8511 | 17565.6854 | 2972.8216 | 13891.0079 | -4122.7397 | 8472.8431 | 4281.1023 | 6716.2819 | 4107.5282 | 8775.3327 | 4392.8136 | 9779.1116 | 10140.2934 | 7697.5169 | -2252.1262 | 1343.9866 | -7441.8035 | 4388.3545 | 2476.5311 | 7504.3295 | 12443.9025 | 3152.7417 | 14563.1949 | 4865.0022 | 2609.2392 | 3442.2846 | -5357.5842 | 2297.8647 | 7428.6568 | 1455.7674 | 5688.0769 | 5569.263 | 1550.397 | -2935.0146 | 8073.6456 | 6692.0533 | 5496.2719 | 10878.0919 | 10510.3941 | 14122.8225 | 9510.5393 | 16341.5815 | 11350.5061 | -3756.6794 | 17524.2268 | -4742.4406 | 6393.1413 | 5262.5564 | 12036.0331 | 9487.0781 | 4266.0962 | 13033.3479 | 8773.1412 | 7827.1093 | 12833.0552 | 12412.8749 | 9241.7352 | 3139.2416 | 16165.82 | 9579.7025 | 486.7229 | -1205.8943 | 6423.0491 | 2000.5924 | 12664.9746 | 6847.4929 | 7571.8185 | 6406.1636 | 6857.0524 | 3145.8224 | 8642.2511 | -811.7275 | 2343.9863 | 15107.9109 | 665.0809 | 6733.3201 | 1324.5631 | 5744.2815 | 9594.406 | 10362.3884 | 1502.9205 | 7791.1648 | 11551.2623 | 7040.0491 | 2582.1535 | 3184.3737 | 4459.7658 | 6208.0773 | 2477.4108 | 1353.5014 | 1554.3728 | 592.1985 | -4125.6518 | 5546.9638 | 3651.9144 | 5160.7642 | 4994.2544 | 5353.3541 | 1319.5371 | -771.9057 | 8979.7985 | 3267.5706 | -2057.3617 | 13918.0003 | 12563.6535 | 11421.086 | 3500.092 | -3696.2794 | 11727.6728 | 13888.8672 | 1309.183 | 6099.5135 | 3886.7956 | 3169.8694 | 4654.7106 | -7323.4071 | 4632.3091 | -292.9078 | -8456.9296 | 3398.6613 | 10310.6043 | 1540.1669 | 5483.9425 | 4913.6677 | 9566.6652 | 532.2127 | -33.0255 | 12034.4036 | -5569.5566 | 15092.0211 | 13100.7067 | 10109.4682 | 9651.3194 | -3921.7715 | 16906.0025 | 8049.9272 | -3207.2373 | -4165.3401 | 9246.4466 | 8515.4402 | 13073.3487 | 9451.4975 | -371.1381 | 6153.8838 | -2453.6388 | 10583.9641 | 10902.2006 | 877.6371 | 7412.1965 | 10214.0283 | -7039.2651 | 6524.0678 | 6068.1123 | 12205.0256 | -674.488 | 6739.0613 | 6897.3865 | 6945.9925 | 5290.3566 | -4107.9723 | 4217.3857 | 2226.8049 | 8269.5672 | 1728.3527 | 8525.8118 | 10133.4929 | 10308.0503 | 8187.2212 | 4876.2927 | -3496.602 | 4391.1904 | 3487.6588 | 16167.8998 | 6732.6147 | 8308.2296 | 11940.2132 | 3134.2554 | 9855.9654 | -3271.2214 | 12094.4962 | -3186.9301 | 4842.487 | 9529.8861 | 14917.7964 | 10260.4009 | 11723.5086 | 3879.7194 | 10068.0228 | 5143.0001 | 2544.1852 | 10418.5445 | 7426.4026 | 3189.4563 | 9595.9738 | 1470.2598 | 5073.6534 | 9833.0393 | -6644.8838 | 1816.531 | 4766.7752 | 7387.7875 | -2089.3596 | 8465.4507 | 7234.4697 | 13544.0422 | 12903.8496 | 8853.7134 | 6635.8696 | 10740.6678 | 13277.2365 | 4239.5145 | 12268.3347 | 3025.4284 | 10043.7021 | 3494.3755 | 12530.1076 | 343.5657 | -4404.7466 | 9691.6063 | 137.0182 | 8951.4596 | 2120.8608 | -2767.6674 | 9002.8049 | 11553.9283 | 9791.8395 | 12509.9815 | 8058.0669 | 3183.2124 | 5292.3443 | -2938.5244 | 8943.5475 | 11874.9535 | -31.1852 | 11572.7707 | -152.2698 | 7827.7106 | 3803.2374 | 11885.2569 | 8183.6278 | -2455.5151 | 12143.4904 | 13362.3652 | 12533.3176 | 8660.7051 | 5054.4129 | 11753.5644 | 1959.647 | 5109.2226 | 10380.081 | -2034.3193 | 2289.8919 | 9739.6472 | 2348.2387 | 883.7752 | 12375.6222 | 4377.4572 | 4640.4296 | 860.0918 | 14204.8113 | -2804.6861 | 2495.7929 | 6895.2709 | 4538.9926 | 15829.5899 | 9075.9171 | 12964.6877 | 8041.7072 | 1288.3 | 9537.756 | 7411.5594 | 8821.2511 | 2466.3589 | 13628.9396 | 3678.6801 | 15399.1216 | 8704.8207 | 4359.2349 | 9017.1426 | 5209.724 | 7664.2507 | 14626.7073 | 4927.5063 | 13702.8737 | 108.0453 | 9091.9635 | 3423.086 | 2973.2349 | 15701.1259 | -1531.1227 | 12376.79 | 12213.3552 | 14872.7331 | 11158.8876 | 3852.347 | 9620.0052 | -1251.8853 | 4898.7336 | 9379.6716 | 3473.7326 | -4674.6501 | 11719.5196 | -3198.0234 | 7604.345 | -2452.6606 | 2973.2166 | 9548.3599 | 12808.7204 | 5607.6205 | 4421.5127 | 4860.4307 | 10420.8837 | 3786.1393 | 6482.1788 | -7040.5671 | 13207.6882 | 957.1664 | 6974.8156 | 10748.4259 | 6402.1453 | 15152.9247 | 15028.597 | -5474.995 | 12297.3363 | 3363.899 | 2396.7837 | -694.4918 | 10901.1658 | 4668.5785 | 6263.5404 | 4162.3638 | 12191.4857 | 7446.6411 | 9284.119 | 1591.4384 | 4941.9682 | 0 | 7446.6634 | 4543.4974 | 0 | 7487.6189 | 0 | 0 | 7446.6634 | 7446.6634 | 0
Average | Median | 10th | 90th | Max | Water Heater Heat Pump Penetration
0% | 0% | 0% | 0% | 0% | 2022 | 0% | [500 empty] | 0 | 0% | 0% | 0% | 0% | 0% | 0% | 0% | 0% | 0% | bar: 1 to 500
0% | 0% | 0% | 0% | 0% | 2023 | 0% | [500 empty] | 0 | 0% | 0% | 0% | 0% | 0% | 0% | 0% | 0% | 0% | bar: 1 to 500
0.01566% | 0% | 0% | 0.03989% | 0.2541% | 2024 | 0% | 0% | 0% | 0% | 0% | 0% | 0% | 0% | 0% | 0% | 0% | 0% | 0% | 0% | 0% | 0.2198% | 0% | 0% | 0% | 0% | 0% | 0.1875% | 0% | 0% | 0% | 0% | 0.1613% | 0% | 0% | 0% | 0% | 0% | 0.06972% | 0% | 0% | 0% | 0% | 0% | 0% | 0% | 0.1283% | 0% | 0% | 0% | 0.1606% | 0% | 0% | 0% | 0% | 0% | 0% | 0% | 0% | 0% | 0% | 0% | 0% | 0.1216% | 0% | 0% | 0% | 0% | 0% | 0.1329% | 0% | 0% | 0% | 0% | 0% | 0% | 0% | 0% | 0% | 0.1155% | 0% | 0% | 0% | 0% | 0% | 0% | 0% | 0% | 0% | 0% | 0% | 0% | 0% | 0% | 0% | 0% | 0% | 0% | 0% | 0% | 0% | 0% | 0% | 0% | 0% | 0% | 0% | 0% | 0% | 0% | 0% | 0% | 0% | 0% | 0% | 0% | 0% | 0% | 0% | 0% | 0% | 0% | 0.2116% | 0% | 0% | 0% | 0% | 0% | 0.1437% | 0% | 0% | 0% | 0% | 0.1382% | 0% | 0% | 0% | 0% | 0.1952% | 0% | 0% | 0% | 0% | 0% | 0.1602% | 0% | 0% | 0% | 0% | 0% | 0% | 0.07132% | 0% | 0% | 0% | 0% | 0% | 0% | 0.2011% | 0% | 0% | 0% | 0% | 0% | 0% | 0% | 0% | 0% | 0% | 0.1926% | 0% | 0% | 0% | 0% | 0.1939% | 0% | 0% | 0% | 0% | 0% | 0% | 0% | 0% | 0% | 0% | 0% | 0% | 0% | 0% | 0% | 0% | 0% | 0.1219% | 0% | 0% | 0% | 0% | 0% | 0.028% | 0% | 0% | 0% | 0% | 0% | 0% | 0% | 0% | 0% | 0% | 0% | 0% | 0% | 0.208% | 0% | 0.2095% | 0% | 0% | 0% | 0.06413% | 0% | 0% | 0% | 0% | 0% | 0% | 0% | 0% | 0% | 0% | 0% | 0% | 0% | 0% | 0% | 0% | 0% | 0% | 0% | 0% | 0% | 0.04538% | 0% | 0% | 0% | 0% | 0% | 0% | 0% | 0% | 0% | 0% | 0.1378% | 0% | 0% | 0% | 0% | 0.03989% | 0% | 0.07704% | 0% | 0% | 0% | 0% | 0% | 0% | 0% | 0% | 0% | 0% | 0% | 0% | 0% | 0% | 0.2432% | 0% | 0.1531% | 0% | 0% | 0.1543% | 0% | 0.1692% | 0% | 0% | 0% | 0% | 0% | 0% | 0% | 0% | 0% | 0% | 0% | 0% | 0% | 0% | 0% | 0% | 0% | 0% | 0% | 0% | 0.1596% | 0% | 0% | 0% | 0% | 0% | 0% | 0% | 0% | 0% | 0% | 0% | 0.09941% | 0% | 0% | 0% | 0% | 0% | 0% | 0% | 0.2146% | 0% | 0% | 0% | 0% | 0% | 0% | 0% | 0% | 0% | 0% | 0% | 0% | 0.1912% | 0% | 0% | 0% | 0% | 0% | 0% | 0% | 0% | 0% | 0% | 0% | 0% | 0% | 0% | 0.1939% | 0% | 0% | 0% | 0% | 0% | 0% | 0% | 0% | 0% | 0% | 0% | 0% | 0% | 0% | 0.1644% | 0% | 0% | 0% | 0% | 0% | 0% | 0% | 0% | 0% | 0% | 0% | 0% | 0% | 0% | 0% | 0% | 0% | 0% | 0% | 0% | 0% | 0% | 0% | 0% | 0% | 0% | 0% | 0% | 0% | 0% | 0% | 0% | 0.1524% | 0% | 0% | 0.2412% | 0% | 0% | 0% | 0% | 0% | 0% | 0% | 0.04634% | 0% | 0% | 0% | 0% | 0% | 0% | 0% | 0% | 0% | 0% | 0% | 0% | 0% | 0% | 0% | 0% | 0% | 0.1508% | 0% | 0% | 0% | 0.1798% | 0% | 0% | 0% | 0.05531% | 0% | 0% | 0% | 0% | 0.1644% | 0% | 0% | 0% | 0.2541% | 0% | 0% | 0% | 0% | 0% | 0.1951% | 0% | 0% | 0% | 0% | 0% | 0.1325% | 0% | 0.04171% | 0% | 0.2174% | 0% | 0% | 0% | 0% | 0% | 0% | 0% | 0% | 0% | 0% | 0% | 0% | 0% | 0% | 0% | 0% | 0.1006% | 0% | 0% | 0% | 0% | 0% | 0% | 0% | 0% | 0% | 0% | 0% | 0% | 0% | 0% | 0% | 0% | 0% | 0% | 0.2498% | 0% | 0.1674% | 0% | 0% | 0% | 0% | 0% | 0% | 0% | 0% | 0% | 0 | 0% | 0% | 0% | 0% | 0% | 0% | 0% | 0% | 0%
0.07844% | 0% | 0% | 0.2325% | 0.7672% | 2025 | 0% | 0% | 0% | 0% | 0% | 0.1272% | 0% | 0% | 0% | 0.2038% | 0% | 0% | 0% | 0% | 0% | 0.6637% | 0% | 0% | 0% | 0% | 0% | 0.5662% | 0% | 0% | 0.1524% | 0% | 0.4906% | 0.1815% | 0.1513% | 0% | 0.02781% | 0% | 0.2106% | 0% | 0% | 0% | 0% | 0% | 0% | 0% | 0.3876% | 0% | 0% | 0% | 0.4851% | 0% | 0% | 0% | 0.1858% | 0% | 0.1388% | 0% | 0.1958% | 0.1511% | 0% | 0% | 0% | 0.3673% | 0% | 0% | 0% | 0% | 0% | 0.4013% | 0% | 0% | 0% | 0% | 0% | 0.171% | 0.1517% | 0% | 0% | 0.3488% | 0% | 0% | 0% | 0% | 0.1745% | 0.143% | 0% | 0% | 0.1096% | 0% | 0% | 0% | 0% | 0% | 0.07764% | 0.07707% | 0% | 0% | 0.1783% | 0.1786% | 0% | 0.06066% | 0.05061% | 0% | 0% | 0.07827% | 0% | 0% | 0% | 0.2002% | 0% | 0% | 0% | 0% | 0% | 0% | 0.2259% | 0% | 0.1845% | 0% | 0% | 0% | 0.6391% | 0% | 0% | 0% | 0% | 0.2867% | 0.4339% | 0% | 0% | 0.2211% | 0% | 0.4175% | 0% | 0% | 0.2858% | 0% | 0.5893% | 0% | 0% | 0.2534% | 0% | 0.09817% | 0.4837% | 0% | 0% | 0% | 0% | 0.1292% | 0% | 0.2154% | 0% | 0% | 0% | 0% | 0.06797% | 0.1174% | 0.6074% | 0% | 0% | 0% | 0.1076% | 0.1414% | 0% | 0% | 0% | 0% | 0% | 0.5818% | 0% | 0% | 0% | 0.2912% | 0.5856% | 0.1462% | 0.1013% | 0% | 0% | 0% | 0% | 0% | 0.1169% | 0.1212% | 0.1505% | 0% | 0% | 0% | 0% | 0% | 0% | 0.1487% | 0.3706% | 0% | 0% | 0% | 0% | 0% | 0.08456% | 0% | 0.2014% | 0% | 0% | 0% | 0% | 0% | 0% | 0% | 0% | 0% | 0% | 0% | 0.6281% | 0% | 0.6328% | 0% | 0% | 0% | 0.1937% | 0% | 0% | 0% | 0.1857% | 0% | 0% | 0% | 0.1483% | 0.1677% | 0.2325% | 0% | 0.1194% | 0% | 0% | 0% | 0% | 0.1514% | 0% | 0% | 0.1293% | 0% | 0.137% | 0% | 0% | 0% | 0.2097% | 0.125% | 0.132% | 0% | 0% | 0% | 0% | 0.416% | 0% | 0% | 0% | 0% | 0.1205% | 0.114% | 0.2327% | 0% | 0.1244% | 0.1667% | 0% | 0% | 0% | 0% | 0.06168% | 0% | 0% | 0% | 0% | 0.1077% | 0% | 0.7342% | 0% | 0.4623% | 0% | 0% | 0.4658% | 0% | 0.5111% | 0% | 0% | 0% | 0.1376% | 0% | 0% | 0% | 0% | 0% | 0% | 0% | 0% | 0% | 0% | 0% | 0% | 0% | 0.1597% | 0% | 0% | 0.482% | 0.1219% | 0.1843% | 0% | 0% | 0% | 0.1335% | 0% | 0% | 0% | 0.2686% | 0% | 0.3002% | 0.07356% | 0% | 0% | 0.1303% | 0% | 0% | 0.1772% | 0.6492% | 0% | 0% | 0% | 0.1901% | 0% | 0% | 0% | 0.1343% | 0% | 0.08595% | 0% | 0% | 0.5774% | 0% | 0% | 0% | 0% | 0% | 0% | 0% | 0% | 0.1933% | 0% | 0% | 0% | 0.168% | 0.1463% | 0.5855% | 0% | 0% | 0% | 0% | 0% | 0.1227% | 0% | 0% | 0% | 0% | 0% | 0% | 0% | 0.1151% | 0.4965% | 0% | 0% | 0% | 0% | 0% | 0% | 0% | 0.262% | 0% | 0% | 0.1562% | 0.1542% | 0% | 0% | 0% | 0% | 0% | 0% | 0% | 0% | 0.1032% | 0% | 0% | 0.1862% | 0% | 0.2007% | 0.1209% | 0% | 0.1848% | 0.1282% | 0% | 0% | 0.4602% | 0% | 0% | 0.7285% | 0% | 0% | 0.1419% | 0% | 0.1383% | 0% | 0% | 0.14% | 0% | 0% | 0.158% | 0% | 0% | 0% | 0% | 0.07278% | 0% | 0% | 0.177% | 0.14% | 0% | 0% | 0% | 0% | 0% | 0.4554% | 0% | 0% | 0% | 0.5429% | 0% | 0% | 0% | 0.167% | 0% | 0.1085% | 0% | 0.09819% | 0.4996% | 0% | 0.1047% | 0% | 0.7672% | 0% | 0.2222% | 0% | 0.117% | 0% | 0.5892% | 0% | 0.112% | 0.2173% | 0% | 0% | 0.4002% | 0% | 0.126% | 0% | 0.6566% | 0% | 0% | 0% | 0% | 0% | 0% | 0% | 0% | 0% | 0% | 0% | 0% | 0.2058% | 0% | 0.2408% | 0% | 0.3039% | 0% | 0% | 0% | 0% | 0% | 0% | 0.1685% | 0% | 0% | 0% | 0% | 0.1131% | 0% | 0% | 0% | 0% | 0% | 0% | 0.7545% | 0% | 0.5056% | 0.1302% | 0% | 0% | 0.1223% | 0% | 0% | 0% | 0% | 0% | 0 | 0.4167% | 0.1667% | 0% | 0.4167% | 0% | 0% | 0.4167% | 0.4167% | 0%
0.2174% | 0.07433% | 0% | 0.6678% | 1.483% | 2026 | 0% | 0.1189% | 0% | 0.1843% | 0.1629% | 0.3854% | 0% | 0% | 0% | 0.6154% | 0% | 0% | 0.04021% | 0% | 0.08554% | 1.283% | 0% | 0% | 0% | 0.2224% | 0.081% | 1.094% | 0% | 0.1456% | 0.4603% | 0% | 0.9557% | 0.5491% | 0.4568% | 0% | 0.08418% | 0% | 0.4072% | 0% | 0% | 0.1699% | 0% | 0% | 0% | 0% | 0.7492% | 0.1126% | 0% | 0% | 0.9375% | 0.2311% | 0% | 0.08916% | 0.5608% | 0% | 0.4192% | 0.2139% | 0.5914% | 0.4563% | 0% | 0% | 0% | 0.7098% | 0% | 0.1099% | 0% | 0.1169% | 0% | 0.7774% | 0% | 0% | 0% | 0.1911% | 0.1844% | 0.5166% | 0.4582% | 0% | 0% | 0.6742% | 0.1247% | 0.08041% | 0.1057% | 0.2045% | 0.5272% | 0.4319% | 0% | 0% | 0.331% | 0% | 0.1881% | 0% | 0.1603% | 0% | 0.2344% | 0.2327% | 0% | 0% | 0.5385% | 0.5392% | 0% | 0.1832% | 0.1528% | 0% | 0% | 0.2384% | 0% | 0% | 0% | 0.6047% | 0% | 0.1104% | 0% | 0.1451% | 0% | 0% | 0.6821% | 0.216% | 0.5571% | 0.1121% | 0.1579% | 0% | 1.235% | 0.07366% | 0% | 0% | 0.1911% | 0.8659% | 0.8386% | 0% | 0% | 0.6678% | 0% | 0.807% | 0% | 0% | 0.8631% | 0% | 1.139% | 0% | 0% | 0.7653% | 0.09666% | 0.2965% | 0.935% | 0% | 0% | 0% | 0.1699% | 0.39% | 0.1641% | 0.4163% | 0% | 0.123% | 0% | 0% | 0.2061% | 0.3545% | 1.174% | 0% | 0% | 0.0581% | 0.3257% | 0.4271% | 0.1662% | 0% | 0% | 0% | 0.06602% | 1.125% | 0.1793% | 0% | 0% | 0.8795% | 1.132% | 0.4414% | 0.3059% | 0.1795% | 0% | 0.1839% | 0% | 0% | 0.353% | 0.366% | 0.4563% | 0.1034% | 0% | 0% | 0.1173% | 0.1777% | 0% | 0.449% | 0.7215% | 0% | 0% | 0% | 0% | 0% | 0.1634% | 0% | 0.6082% | 0% | 0% | 0% | 0% | 0% | 0% | 0.1493% | 0% | 0% | 0.2666% | 0% | 1.214% | 0% | 1.224% | 0.2053% | 0.1988% | 0% | 0.3743% | 0% | 0.1111% | 0% | 0.5608% | 0% | 0% | 0% | 0.4479% | 0.5065% | 0.7023% | 0% | 0.3606% | 0% | 0.2402% | 0.2418% | 0% | 0.4571% | 0% | 0% | 0.392% | 0% | 0.2649% | 0% | 0.2579% | 0.04832% | 0.6333% | 0.3782% | 0.3986% | 0% | 0% | 0% | 0% | 0.8041% | 0% | 0% | 0% | 0.1676% | 0.2329% | 0.3444% | 0.4497% | 0.2026% | 0.379% | 0.5055% | 0% | 0% | 0% | 0.1905% | 0.1863% | 0% | 0% | 0.04246% | -0.1085% | 0.3251% | 0.2288% | 1.419% | 0% | 0.8936% | 0% | 0% | 0.9004% | 0% | 0.9878% | 0% | 0% | 0.1737% | 0.4156% | 0% | 0.172% | 0% | 0% | 0% | 0.2986% | 0% | 0% | 0% | 0% | 0.1121% | 0% | 0.1668% | 0.4824% | 0% | 0% | 0.9316% | 0.3682% | 0.5587% | 0% | 0% | 0% | 0.403% | 0% | 0% | 0% | 0.8113% | 0.1324% | 0.5803% | 0.2221% | 0% | 0.124% | 0.3936% | 0% | 0.1928% | 0.5352% | 1.257% | 0% | 0.09532% | 0% | 0.5743% | 0.07998% | 0% | 0% | 0.4056% | 0% | 0.2606% | 0% | 0% | 1.116% | 0.09988% | 0% | 0% | 0% | 0% | 0.2485% | 0% | 0% | 0.5836% | 0% | 0.09735% | 0% | 0.5072% | 0.4417% | 1.152% | 0% | 0.1506% | 0% | 0% | 0.1747% | 0.3704% | 0% | 0% | 0.1179% | 0.1216% | 0% | 0% | 0% | 0.3477% | 0.9596% | 0.1366% | 0% | 0% | 0% | 0% | 0% | 0% | 0.7912% | 0% | 0% | 0.4717% | 0.4656% | 0% | 0% | 0% | 0.2247% | 0% | 0% | 0% | 0% | 0.3133% | 0% | 0.2045% | 0.5633% | 0% | 0.6091% | 0.3651% | 0% | 0.558% | 0.387% | 0.1354% | 0% | 0.8896% | 0% | 0% | 1.408% | 0% | 0% | 0.4285% | 0% | 0.4177% | 0.1155% | 0% | 0.2705% | 0% | 0% | 0.4776% | 0.2094% | 0.2099% | 0% | 0% | 0.2201% | 0.1469% | 0.02296% | 0.5345% | 0.423% | 0% | 0.2364% | 0% | 0% | 0% | 0.8803% | 0% | 0.1511% | 0% | 1.049% | 0% | 0% | 0% | 0.3228% | 0% | 0.3276% | 0% | 0.2966% | 0.9722% | 0% | 0.3162% | 0.1333% | 1.483% | 0% | 0.672% | 0% | 0.3534% | 0.1017% | 1.139% | 0% | 0.3382% | 0.6562% | 0% | 0% | 0.7735% | 0% | 0.2435% | 0.2117% | 1.269% | 0.1459% | 0.19% | 0% | 0.1742% | 0.1341% | 0% | 0% | 0% | 0% | 0% | 0% | 0% | 0.6234% | 0% | 0.7274% | 0.1298% | 0.5874% | 0.2079% | 0% | 0% | 0% | 0% | 0% | 0.5126% | 0% | 0.171% | 0.1547% | 0% | 0.3425% | 0% | 0.075% | 0% | 0.1829% | 0.2849% | 0% | 1.458% | 0% | 0.9773% | 0.3933% | 0.2913% | 0.07335% | 0.3693% | 0.1428% | 0.1883% | 0% | 0% | 0% | 0 | 1.251% | 0.5003% | 0% | 1.251% | 0% | 0% | 1.251% | 1.251% | 0%
0.4565% | 0.2531% | 0% | 1.209% | 2.405% | 2027 | 0% | 0.3591% | 0.1617% | 0.5566% | 0.4921% | 0.7479% | 0% | 0% | 0% | 1.189% | 0.1864% | 0.1747% | 0.1214% | 0% | 0.2583% | 2.081% | 0% | 0% | 0% | 0.6716% | 0.2446% | 1.775% | 0% | 0.4397% | 0.8936% | 0.09268% | 1.563% | 1.063% | 0.8829% | 0% | 0.1632% | 0.1816% | 0.6608% | 0% | 0.1285% | 0.5131% | 0.162% | 0% | 0% | 0% | 1.215% | 0.3401% | 0.1522% | 0.1846% | 1.521% | 0.6989% | 0% | 0.2693% | 1.084% | 0% | 0.8108% | 0.6459% | 1.145% | 0.8819% | 0% | 0% | 0% | 1.151% | 0% | 0.3318% | 0.06507% | 0.3558% | 0.1839% | 1.263% | 0% | 0% | 0.219% | 0.5772% | 0.557% | 1.001% | 0.8855% | 0.2359% | 0.1227% | 1.094% | 0.3767% | 0.2428% | 0.3206% | 0.6176% | 1.02% | 0.8348% | 0% | 0.1953% | 0.6397% | 0% | 0.5685% | 0.1072% | 0.4865% | 0.02462% | 0.4531% | 0.4499% | 0% | 0% | 1.041% | 1.042% | 0.1688% | 0.3541% | 0.2954% | 0% | 0.1354% | 0.4652% | 0% | 0% | 0% | 1.169% | 0% | 0.3335% | 0% | 0.4381% | 0.1341% | 0% | 1.318% | 0.6523% | 1.077% | 0.3386% | 0.4776% | 0% | 2.004% | 0.2238% | 0% | 0% | 0.5771% | 1.674% | 1.36% | 0.1501% | 0% | 1.291% | 0.1281% | 1.322% | 0% | 0.1211% | 1.668% | 0% | 1.848% | 0.1426% | 0% | 1.479% | 0.2919% | 0.5762% | 1.517% | 0% | 0.1745% | 0% | 0.5131% | 0.7539% | 0.4955% | 0.6753% | 0% | 0.373% | 0% | 0.1499% | 0.4002% | 0.6851% | 1.904% | 0% | 0% | 0.1761% | 0.631% | 0.8256% | 0.5018% | 0% | 0% | 0.116% | 0.2002% | 1.825% | 0.5415% | 0% | 0% | 1.7% | 1.836% | 0.8532% | 0.5912% | 0.542% | 0% | 0.5594% | 0.1203% | 0% | 0.6822% | 0.7074% | 0.8856% | 0.3164% | 0% | 0% | 0.3562% | 0.5367% | 0% | 0.8679% | 1.179% | 0% | 0% | 0.1553% | 0.04176% | 0.1107% | 0.2651% | 0% | 1.176% | 0% | 0.06936% | 0.129% | 0% | 0% | 0.08856% | 0.4508% | 0% | 0.1275% | 0.805% | 0% | 1.969% | 0% | 1.986% | 0.6201% | 0.6005% | 0% | 0.6072% | 0.1586% | 0.3356% | 0% | 1.084% | 0% | 0% | 0% | 0.8657% | 0.9789% | 1.357% | 0.1961% | 0.6969% | 0.1063% | 0.7254% | 0.7302% | 0% | 0.8835% | 0% | 0% | 0.7609% | 0% | 0.4309% | 0% | 0.7841% | 0.1459% | 1.224% | 0.7328% | 0.7704% | 0% | 0.1208% | 0% | 0.1621% | 1.322% | 0% | 0.1401% | 0% | 0.5063% | 0.3778% | 0.6656% | 0.7295% | 0.6137% | 0.7397% | 0.9816% | 0% | 0% | 0% | 0.5769% | 0.36% | 0% | 0% | 0.1282% | -0.219% | 0.6285% | 0.6911% | 2.301% | 0.1991% | 1.449% | 0% | 0% | 1.461% | 0% | 1.602% | 0% | 0% | 0.5246% | 0.8033% | 0% | 0.5195% | 0% | 0.1703% | 0% | 0.9016% | 0.1251% | 0% | 0.1041% | 0% | 0.3384% | 0% | 0.5062% | 0.9338% | 0.2474% | 0.184% | 1.511% | 0.7118% | 1.084% | 0% | 0% | 0% | 0.7789% | 0.2807% | 0% | 0% | 1.568% | 0.3999% | 0.9413% | 0.4293% | 0.2069% | 0.3744% | 0.7607% | 0% | 0.5837% | 1.035% | 2.043% | 0% | 0.2885% | 0.1748% | 1.111% | 0.2416% | 0% | 0% | 0.7841% | 0.2445% | 0.5059% | 0.05922% | 0% | 1.81% | 0.3016% | 0% | 0.125% | 0.2703% | 0% | 0.7504% | 0.0779% | 0% | 1.128% | 0% | 0.294% | 0% | 0.9803% | 0.8537% | 1.899% | 0.2099% | 0.4549% | 0.1797% | 0% | 0.5277% | 0.7159% | 0.1422% | 0% | 0.3561% | 0.3672% | 0.2628% | 0.1611% | 0% | 0.6721% | 1.557% | 0.4125% | 0% | 0% | 0% | 0.06315% | 0% | 0% | 1.529% | 0.1026% | 0% | 0.9118% | 0.8999% | 0.1485% | 0% | 0.2794% | 0.6786% | 0% | 0% | 0.1526% | 0.1223% | 0.6094% | 0% | 0.6189% | 1.091% | 0.1175% | 1.183% | 0.7056% | 0.2072% | 1.079% | 0.7481% | 0.4088% | 0.1188% | 1.443% | 0.09776% | 0% | 2.284% | 0% | 0% | 0.8283% | 0% | 0.8074% | 0.3524% | 0.2479% | 0.4387% | 0% | 0% | 0.9238% | 0.6328% | 0.6339% | 0% | 0.1351% | 0.4262% | 0.4437% | 0.06932% | 1.033% | 0.8175% | 0% | 0.716% | 0.1375% | 0% | 0% | 1.428% | 0.1551% | 0.4562% | 0.139% | 1.703% | 0.1668% | 0% | 0% | 0.5236% | 0.192% | 0.6332% | 0% | 0.5733% | 1.588% | 0% | 0.6111% | 0.4035% | 2.405% | 0% | 1.301% | 0% | 0.6831% | 0.3087% | 1.848% | 0.06546% | 0.6536% | 1.268% | 0.2267% | 0.189% | 1.255% | 0.1103% | 0.3949% | 0.6394% | 2.058% | 0.4405% | 0.5739% | 0.2393% | 0.5262% | 0.4051% | 0% | 0% | 0.09493% | 0% | 0.1138% | 0% | 0.1481% | 1.209% | 0% | 1.406% | 0.3921% | 0.9584% | 0.6277% | 0.1553% | 0.09234% | 0% | 0.1527% | 0.1498% | 0.9987% | 0.1129% | 0.5174% | 0.4672% | 0.2756% | 0.6638% | 0% | 0.2265% | 0.1839% | 0.5524% | 0.8651% | 0.1679% | 2.388% | 0.07884% | 1.585% | 0.7603% | 0.8798% | 0.2215% | 0.7204% | 0.4312% | 0.5686% | 0.2313% | 0.151% | 0% | 0 | 2.503% | 1.084% | 0% | 2.503% | 0% | 0% | 2.503% | 2.503% | 0%
0.8257% | 0.5961% | 0.08289% | 1.907% | 3.573% | 2028 | 0% | 0.694% | 0.4888% | 1.076% | 0.951% | 1.218% | 0.2196% | 0.2209% | 0.2241% | 1.929% | 0.567% | 0.5275% | 0.2347% | 0.2083% | 0.5055% | 3.09% | 0.226% | 0.2525% | 0.1181% | 1.298% | 0.4731% | 2.637% | 0.1049% | 0.8498% | 1.455% | 0.2818% | 2.34% | 1.727% | 1.432% | 0% | 0.2654% | 0.5558% | 0.9818% | 0.1126% | 0.3905% | 0.9918% | 0.4899% | 0.1654% | 0.1743% | 0% | 1.805% | 0.6591% | 0.4596% | 0.5576% | 2.258% | 1.353% | 0.09458% | 0.5204% | 1.757% | 0.129% | 1.316% | 1.248% | 1.859% | 1.431% | 0% | 0.08955% | 0.1475% | 1.71% | 0.171% | 0.6413% | 0.1965% | 0.6937% | 0.5554% | 1.879% | 0.2454% | 0.007783% | 0.6613% | 1.116% | 1.077% | 1.627% | 1.436% | 0.7154% | 0.3706% | 1.624% | 0.728% | 0.4694% | 0.6224% | 1.194% | 1.655% | 1.354% | 0.1638% | 0.5897% | 1.053% | 0.1522% | 1.1% | 0.3244% | 0.9454% | 0.07434% | 0.735% | 0.7298% | 0.08753% | 0% | 1.688% | 1.691% | 0.5097% | 0.5744% | 0.4791% | 0% | 0.4139% | 0.7622% | 0.154% | 0.2552% | 0.1399% | 1.9% | 0.08273% | 0.6446% | 0.2215% | 0.8468% | 0.405% | 0.1234% | 2.138% | 1.261% | 1.747% | 0.6545% | 0.925% | 0.1032% | 2.976% | 0.4353% | 0.1334% | 0% | 1.115% | 2.735% | 2.02% | 0.4532% | 0.1594% | 2.094% | 0.3868% | 1.977% | 0.1007% | 0.3666% | 2.75% | 0.225% | 2.744% | 0.4305% | 0% | 2.4% | 0.5642% | 0.9389% | 2.252% | 0% | 0.527% | 0.1577% | 0.9916% | 1.223% | 0.9577% | 1.003% | 0.1473% | 0.7243% | 0.1624% | 0.4527% | 0.652% | 1.111% | 2.828% | 0.2322% | 0.1475% | 0.3418% | 1.026% | 1.339% | 0.9699% | 0.1743% | 0% | 0.3502% | 0.3886% | 2.711% | 1.047% | 0.09246% | 0.23% | 2.758% | 2.727% | 1.384% | 0.9589% | 1.048% | 0% | 1.09% | 0.3632% | 0.07587% | 1.107% | 1.147% | 1.443% | 0.6208% | 0% | 0.1992% | 0.6928% | 1.04% | 0.1176% | 1.408% | 1.764% | 0% | 0.1418% | 0.4726% | 0.1261% | 0.3343% | 0.3937% | 0% | 1.907% | 0.07238% | 0.2095% | 0.3928% | 0.1643% | 0.1057% | 0.2675% | 0.8721% | 0.1424% | 0.385% | 1.556% | 0.1245% | 2.924% | 0.161% | 2.95% | 1.198% | 1.161% | 0.0837% | 0.9016% | 0.479% | 0.6487% | 0% | 1.758% | 0.1149% | 0% | 0.1679% | 1.404% | 1.588% | 2.214% | 0.5922% | 1.13% | 0.321% | 1.41% | 1.411% | 0.2161% | 1.433% | 0.228% | 0.2505% | 1.24% | 0.2224% | 0.6413% | 0% | 1.527% | 0.284% | 1.986% | 1.192% | 1.25% | 0.03302% | 0.3648% | 0.1256% | 0.4906% | 1.984% | 0.102% | 0.4231% | 0.09218% | 0.9785% | 0.561% | 1.08% | 1.084% | 1.19% | 1.212% | 1.6% | 0% | 0.1818% | 0.07261% | 1.118% | 0.5839% | 0% | 0.1678% | 0.2479% | -0.3051% | 1.019% | 1.336% | 3.416% | 0.6012% | 2.152% | 0.1495% | 0.04583% | 2.169% | 0% | 2.379% | 0.1928% | 0% | 1.026% | 1.322% | 0.177% | 1.004% | 0.08289% | 0.5196% | 0.1782% | 1.743% | 0.3777% | 0.2594% | 0.3142% | 0.07496% | 0.6541% | 0% | 0.9836% | 1.517% | 0.7471% | 0.5556% | 2.244% | 1.155% | 1.765% | 0.1517% | 0.2214% | 0.1679% | 1.263% | 0.8476% | 0% | 0.1077% | 2.545% | 0.7729% | 1.43% | 0.6964% | 0.6249% | 0.7236% | 1.234% | 0.14% | 1.131% | 1.679% | 3.039% | 0% | 0.5592% | 0.5278% | 1.803% | 0.4669% | 0% | 0% | 1.285% | 0.7432% | 0.8242% | 0.1798% | 0.1343% | 2.688% | 0.583% | 0.1547% | 0.3776% | 0.8162% | 0.1187% | 1.45% | 0.2359% | 0.1393% | 1.83% | 0.1044% | 0.5682% | 0% | 1.59% | 1.385% | 2.862% | 0.6339% | 0.8792% | 0.5426% | 0.1248% | 1.02% | 1.161% | 0.4295% | 0.09097% | 0.6883% | 0.7097% | 0.7935% | 0.4874% | 0.09718% | 1.09% | 2.311% | 0.7974% | 0% | 0% | 0.2145% | 0.1919% | 0.06239% | 0.1802% | 2.48% | 0.31% | 0.09471% | 1.479% | 1.46% | 0.4485% | 0% | 0.8437% | 1.311% | 0.1418% | 0% | 0.4609% | 0.3695% | 0.9949% | 0.164% | 1.199% | 1.773% | 0.355% | 1.93% | 1.145% | 0.6257% | 1.75% | 1.217% | 0.79% | 0.3588% | 2.143% | 0.2952% | 0% | 3.392% | 0.2506% | 0.1171% | 1.344% | 0% | 1.31% | 0.6892% | 0.7486% | 0.6515% | 0.2045% | 0% | 1.5% | 1.224% | 1.225% | 0.2232% | 0.4087% | 0.6925% | 0.8576% | 0.134% | 1.685% | 1.326% | 0.1962% | 1.388% | 0.4152% | 0.1264% | 0.2144% | 2.12% | 0.47% | 0.8818% | 0.422% | 2.531% | 0.5056% | 0% | 0.2172% | 0.7776% | 0.5798% | 1.027% | 0.171% | 0.9302% | 2.374% | 0% | 0.9912% | 0.7818% | 3.572% | 0.1859% | 2.113% | 0% | 1.108% | 0.5999% | 2.744% | 0.1977% | 1.061% | 2.057% | 0.6857% | 0.5714% | 1.863% | 0.3331% | 0.5864% | 1.236% | 3.057% | 0.8649% | 1.109% | 0.7225% | 1.017% | 0.783% | 0.1913% | 0.1259% | 0.2867% | 0.2613% | 0.3436% | 0.1426% | 0.4473% | 1.968% | 0% | 2.28% | 0.7579% | 1.43% | 1.213% | 0.4691% | 0.2795% | 0.05788% | 0.4639% | 0.4532% | 1.633% | 0.3418% | 1.002% | 0.903% | 0.8323% | 1.08% | 0.1402% | 0.4377% | 0.5555% | 1.068% | 1.682% | 0.507% | 3.573% | 0.2396% | 2.354% | 1.233% | 1.7% | 0.4282% | 1.178% | 0.8335% | 1.099% | 0.699% | 0.4561% | 0.1915% | 0 | 4.174% | 1.92% | 0% | 4.174% | 0% | 0% | 4.174% | 4.174% | 0%
1.336% | 1.051% | 0.2513% | 2.81% | 5.004% | 2029 | 0% | 1.126% | 0.9461% | 1.745% | 1.543% | 1.816% | 0.6679% | 0.669% | 0.6767% | 2.865% | 1.105% | 1.019% | 0.3807% | 0.6289% | 0.8286% | 4.298% | 0.6889% | 0.7624% | 0.3605% | 2.108% | 0.7677% | 3.668% | 0.3167% | 1.378% | 2.168% | 0.5489% | 3.283% | 2.568% | 2.127% | 0.2513% | 0.3952% | 1.091% | 1.366% | 0.3415% | 0.7598% | 1.609% | 0.9485% | 0.4996% | 0.5265% | 0.189% | 2.511% | 1.072% | 0.8884% | 1.078% | 3.141% | 2.199% | 0.2856% | 0.8441% | 2.608% | 0.3908% | 1.955% | 2.025% | 2.764% | 2.128% | 0.1262% | 0.2707% | 0.4487% | 2.378% | 0.5196% | 1.041% | 0.3798% | 1.136% | 1.073% | 2.618% | 0.7415% | 0.0235% | 1.278% | 1.809% | 1.746% | 2.42% | 2.133% | 1.389% | 0.7163% | 2.26% | 1.181% | 0.7614% | 1.014% | 1.952% | 2.458% | 2.011% | 0.4948% | 1.14% | 1.582% | 0.4596% | 1.786% | 0.6281% | 1.542% | 0.1437% | 1.091% | 1.086% | 0.265% | 0.1607% | 2.546% | 2.51% | 0.985% | 0.8529% | 0.7115% | 0.08776% | 0.8112% | 1.143% | 0.4649% | 0.7767% | 0.4225% | 2.827% | 0.2525% | 1.046% | 0.6743% | 1.374% | 0.7828% | 0.3726% | 3.176% | 2.045% | 2.594% | 1.062% | 1.503% | 0.3145% | 4.14% | 0.7109% | 0.4028% | 0.2767% | 1.809% | 4.085% | 2.81% | 0.876% | 0.4814% | 3.109% | 0.7475% | 2.77% | 0.304% | 0.7104% | 4.137% | 0.6893% | 3.817% | 0.8321% | 0.08731% | 3.575% | 0.9284% | 1.4% | 3.182% | 0.1937% | 1.034% | 0.4763% | 1.608% | 1.816% | 1.553% | 1.395% | 0.4447% | 1.181% | 0.4904% | 0.8751% | 0.9726% | 1.65% | 3.935% | 0.7018% | 0.4453% | 0.5567% | 1.528% | 1.989% | 1.573% | 0.5264% | 0.1909% | 0.6768% | 0.6331% | 3.772% | 1.715% | 0.2795% | 0.6944% | 4.095% | 3.8% | 2.055% | 1.424% | 1.7% | 0.1625% | 1.784% | 0.7021% | 0.2291% | 1.643% | 1.704% | 2.151% | 1.023% | 0.01756% | 0.6016% | 1.131% | 1.691% | 0.3558% | 2.091% | 2.473% | 0.2208% | 0.4281% | 0.9218% | 0.2437% | 0.6493% | 0.5476% | 0.1753% | 2.832% | 0.2185% | 0.4051% | 0.7666% | 0.5026% | 0.3192% | 0.517% | 1.416% | 0.43% | 0.7442% | 2.524% | 0.376% | 4.068% | 0.4863% | 4.105% | 1.944% | 1.932% | 0.2527% | 1.254% | 0.9258% | 1.052% | 0.1211% | 2.611% | 0.3468% | 0.1764% | 0.5072% | 2.086% | 2.358% | 3.301% | 1.145% | 1.679% | 0.6208% | 2.297% | 2.289% | 0.6525% | 2.128% | 0.6889% | 0.7563% | 1.849% | 0.6715% | 0.8939% | 0.113% | 2.496% | 0.4634% | 2.948% | 1.774% | 1.856% | 0.1002% | 0.7051% | 0.3792% | 0.9504% | 2.788% | 0.308% | 0.8178% | 0.2784% | 1.587% | 0.7805% | 1.622% | 1.508% | 1.937% | 1.818% | 2.387% | 0.1698% | 0.5489% | 0.2193% | 1.82% | 0.8671% | 0.2078% | 0.5065% | 0.4071% | -0.3929% | 1.514% | 2.167% | 4.75% | 1.162% | 2.994% | 0.4514% | 0.1384% | 3.112% | 0.1533% | 3.31% | 0.5823% | 0.08042% | 1.682% | 1.985% | 0.5347% | 1.629% | 0.2509% | 1.016% | 0.5383% | 2.827% | 0.73% | 0.7888% | 0.6109% | 0.2267% | 1.061% | 0.1317% | 1.604% | 2.255% | 1.46% | 1.074% | 3.122% | 1.715% | 2.631% | 0.4623% | 0.6685% | 0.5071% | 1.876% | 1.638% | 0.2181% | 0.3252% | 3.781% | 1.254% | 2.027% | 1.034% | 1.208% | 1.174% | 1.832% | 0.4266% | 1.841% | 2.494% | 4.236% | 0.2274% | 0.9094% | 1.02% | 2.679% | 0.7575% | 0.1213% | 0.09078% | 1.924% | 1.447% | 1.229% | 0.3495% | 0.4062% | 3.739% | 0.9456% | 0.4679% | 0.7299% | 1.586% | 0.3601% | 2.352% | 0.4575% | 0.4219% | 2.717% | 0.3157% | 0.9216% | 0.1561% | 2.361% | 2.056% | 4.043% | 1.225% | 1.426% | 1.049% | 0.3768% | 1.654% | 1.724% | 0.83% | 0.2759% | 1.116% | 1.151% | 1.534% | 0.9441% | 0.2935% | 1.619% | 3.215% | 1.294% | 0.1178% | 0.1285% | 0.6478% | 0.3736% | 0.1884% | 0.5441% | 3.683% | 0.5992% | 0.286% | 2.196% | 2.168% | 0.8669% | 0.1638% | 1.631% | 2.127% | 0.4291% | 0.1604% | 0.8908% | 0.7141% | 1.487% | 0.4953% | 1.949% | 2.637% | 0.6861% | 2.881% | 1.7% | 1.209% | 2.598% | 1.812% | 1.281% | 0.6934% | 2.981% | 0.5706% | 0.1662% | 4.718% | 0.7619% | 0.3535% | 1.995% | 0.1706% | 1.945% | 1.132% | 1.447% | 0.9063% | 0.619% | 0.1948% | 2.228% | 1.988% | 1.987% | 0.6745% | 0.7918% | 1.03% | 1.393% | 0.2173% | 2.513% | 1.969% | 0.5924% | 2.258% | 0.8024% | 0.3817% | 0.651% | 2.95% | 0.9122% | 1.43% | 0.8205% | 3.522% | 0.9813% | 0.03262% | 0.6561% | 1.082% | 1.121% | 1.525% | 0.5166% | 1.382% | 3.326% | 0.1633% | 1.472% | 1.271% | 4.969% | 0.5615% | 3.143% | 0.2061% | 1.645% | 0.9786% | 3.816% | 0.3823% | 1.576% | 3.055% | 1.328% | 1.106% | 2.592% | 0.6438% | 0.8157% | 2.004% | 4.252% | 1.422% | 1.799% | 1.396% | 1.65% | 1.27% | 0.5819% | 0.3803% | 0.5542% | 0.7891% | 0.664% | 0.4336% | 0.8646% | 2.932% | 0.1356% | 3.386% | 1.229% | 1.997% | 1.968% | 0.9066% | 0.5417% | 0.1748% | 0.9023% | 0.8774% | 2.445% | 0.6628% | 1.63% | 1.465% | 1.609% | 1.608% | 0.4232% | 0.71% | 1.074% | 1.732% | 2.745% | 0.9817% | 5.004% | 0.4663% | 3.358% | 1.832% | 2.758% | 0.6946% | 1.762% | 1.352% | 1.783% | 1.352% | 0.8825% | 0.5784% | 0 | 6.264% | 3.09% | 0% | 6.264% | 0% | 0% | 6.264% | 6.264% | 0%
1.997% | 1.598% | 0.5528% | 3.939% | 6.861% | 2030 | 0% | 1.672% | 1.537% | 2.591% | 2.291% | 2.536% | 1.301% | 1.297% | 1.308% | 3.985% | 1.808% | 1.654% | 0.5653% | 1.216% | 1.243% | 5.86% | 1.345% | 1.474% | 0.7054% | 3.134% | 1.141% | 5% | 0.6122% | 2.047% | 3.025% | 0.8975% | 4.51% | 3.579% | 2.958% | 0.7702% | 0.5512% | 1.799% | 1.863% | 0.663% | 1.241% | 2.389% | 1.541% | 0.9656% | 1.018% | 0.5708% | 3.423% | 1.595% | 1.441% | 1.748% | 4.283% | 3.271% | 0.5521% | 1.253% | 3.627% | 0.7578% | 2.722% | 3.007% | 3.849% | 2.964% | 0.3812% | 0.5237% | 0.8741% | 3.243% | 1.011% | 1.547% | 0.6161% | 1.702% | 1.741% | 3.574% | 1.434% | 0.04542% | 2.073% | 2.687% | 2.593% | 3.373% | 2.967% | 2.263% | 1.162% | 3.08% | 1.754% | 1.132% | 1.513% | 2.917% | 3.421% | 2.797% | 0.9627% | 1.849% | 2.224% | 0.8883% | 2.656% | 1.021% | 2.302% | 0.2349% | 1.518% | 1.513% | 0.5136% | 0.4882% | 3.588% | 3.492% | 1.598% | 1.186% | 0.9898% | 0.265% | 1.335% | 1.607% | 0.8986% | 1.514% | 0.8167% | 3.938% | 0.4941% | 1.552% | 1.315% | 2.048% | 1.27% | 0.7201% | 4.417% | 3.037% | 3.608% | 1.601% | 2.237% | 0.6138% | 5.644% | 1.063% | 0.7784% | 0.8381% | 2.695% | 5.712% | 3.83% | 1.421% | 0.9305% | 4.325% | 1.213% | 3.798% | 0.5875% | 1.155% | 5.823% | 1.354% | 5.203% | 1.35% | 0.2637% | 4.985% | 1.395% | 1.955% | 4.391% | 0.5852% | 1.7% | 0.9206% | 2.388% | 2.526% | 2.307% | 1.906% | 0.8595% | 1.761% | 0.9478% | 1.434% | 1.359% | 2.296% | 5.364% | 1.357% | 0.8607% | 0.83% | 2.13% | 2.766% | 2.336% | 1.017% | 0.5764% | 1.098% | 0.9442% | 5.144% | 2.568% | 0.5407% | 1.342% | 5.696% | 5.187% | 2.859% | 1.981% | 2.526% | 0.4912% | 2.671% | 1.141% | 0.4428% | 2.286% | 2.37% | 3.005% | 1.545% | 0.05303% | 1.163% | 1.69% | 2.515% | 0.6888% | 2.908% | 3.394% | 0.6677% | 0.8275% | 1.509% | 0.3953% | 1.057% | 0.7466% | 0.5317% | 3.939% | 0.4222% | 0.6572% | 1.256% | 0.9858% | 0.6169% | 0.8399% | 2.104% | 0.8311% | 1.207% | 3.748% | 0.7268% | 5.545% | 0.9399% | 5.598% | 2.887% | 2.931% | 0.4885% | 1.71% | 1.502% | 1.563% | 0.3678% | 3.64% | 0.6704% | 0.5327% | 0.9802% | 2.901% | 3.28% | 4.609% | 1.857% | 2.335% | 1.008% | 3.425% | 3.399% | 1.267% | 2.96% | 1.332% | 1.462% | 2.583% | 1.298% | 1.221% | 0.3412% | 3.736% | 0.6918% | 4.101% | 2.473% | 2.606% | 0.1945% | 1.144% | 0.7328% | 1.545% | 3.833% | 0.5952% | 1.327% | 0.538% | 2.383% | 1.065% | 2.278% | 2.056% | 2.886% | 2.556% | 3.336% | 0.5161% | 1.083% | 0.4238% | 2.71% | 1.206% | 0.63% | 0.9789% | 0.6107% | -0.4966% | 2.106% | 3.27% | 6.475% | 1.885% | 4.081% | 0.8724% | 0.2675% | 4.351% | 0.4629% | 4.512% | 1.125% | 0.2429% | 2.521% | 2.79% | 1.037% | 2.418% | 0.4862% | 1.669% | 1.04% | 4.197% | 1.184% | 1.537% | 0.9956% | 0.4387% | 1.576% | 0.3976% | 2.394% | 3.14% | 2.391% | 1.742% | 4.256% | 2.386% | 3.675% | 0.9029% | 1.292% | 0.98% | 2.61% | 2.657% | 0.6605% | 0.6283% | 5.262% | 1.862% | 2.808% | 1.439% | 1.991% | 1.743% | 2.549% | 0.8329% | 2.742% | 3.47% | 5.784% | 0.6866% | 1.354% | 1.66% | 3.729% | 1.125% | 0.3673% | 0.2741% | 2.696% | 2.366% | 1.718% | 0.5702% | 0.7865% | 5.098% | 1.404% | 0.9056% | 1.184% | 2.584% | 0.6995% | 3.493% | 0.7445% | 0.8181% | 3.78% | 0.6112% | 1.369% | 0.4714% | 3.285% | 2.86% | 5.59% | 1.987% | 2.118% | 1.701% | 0.7283% | 2.457% | 2.399% | 1.346% | 0.5357% | 1.658% | 1.729% | 2.488% | 1.535% | 0.5672% | 2.289% | 4.384% | 1.959% | 0.3573% | 0.388% | 1.268% | 0.6106% | 0.3641% | 1.052% | 5.124% | 0.9719% | 0.5528% | 3.053% | 3.016% | 1.406% | 0.4946% | 2.645% | 3.159% | 0.8313% | 0.4843% | 1.445% | 1.158% | 2.082% | 0.9573% | 2.902% | 3.675% | 1.113% | 4.029% | 2.364% | 1.988% | 3.72% | 2.526% | 1.903% | 1.125% | 4.064% | 0.9256% | 0.5018% | 6.432% | 1.484% | 0.6833% | 2.775% | 0.5184% | 2.705% | 1.702% | 2.347% | 1.236% | 1.199% | 0.5897% | 3.102% | 2.955% | 2.951% | 1.304% | 1.287% | 1.435% | 2.07% | 0.3227% | 3.51% | 2.747% | 1.163% | 3.364% | 1.302% | 0.7466% | 1.265% | 4.021% | 1.486% | 2.15% | 1.339% | 4.803% | 1.599% | 0.09849% | 1.268% | 1.475% | 1.818% | 2.122% | 0.9983% | 1.922% | 4.562% | 0.4945% | 2.048% | 1.892% | 6.774% | 1.086% | 4.378% | 0.6226% | 2.289% | 1.461% | 5.203% | 0.6203% | 2.194% | 4.249% | 2.158% | 1.796% | 3.612% | 1.044% | 1.112% | 2.977% | 5.797% | 2.139% | 2.672% | 2.265% | 2.45% | 1.886% | 1.134% | 0.735% | 0.899% | 1.525% | 1.077% | 0.8442% | 1.442% | 4.092% | 0.4151% | 4.71% | 1.825% | 2.732% | 2.922% | 1.471% | 0.8811% | 0.3379% | 1.473% | 1.425% | 3.431% | 1.079% | 2.425% | 2.175% | 2.619% | 2.243% | 0.818% | 1.054% | 1.742% | 2.572% | 4.101% | 1.595% | 6.861% | 0.7618% | 4.671% | 2.548% | 4.096% | 1.031% | 2.468% | 2.007% | 2.654% | 2.195% | 1.433% | 1.118% | 0 | 8.775% | 4.595% | 0% | 8.358% | 0% | 0% | 8.775% | 8.775% | 0%
2.824% | 2.371% | 0.9501% | 5.314% | 9.026% | 2031 | 0% | 2.326% | 2.285% | 3.605% | 3.186% | 3.469% | 2.127% | 2.11% | 2.121% | 5.433% | 2.707% | 2.455% | 0.7864% | 1.972% | 1.745% | 7.663% | 2.205% | 2.39% | 1.159% | 4.363% | 1.587% | 6.538% | 0.993% | 2.847% | 4.136% | 1.343% | 5.947% | 4.885% | 4.033% | 1.515% | 0.7532% | 2.718% | 2.438% | 1.08% | 1.855% | 3.323% | 2.292% | 1.566% | 1.65% | 1.103% | 4.476% | 2.223% | 2.14% | 2.596% | 5.601% | 4.558% | 0.8955% | 1.744% | 4.943% | 1.233% | 3.712% | 4.183% | 5.253% | 4.045% | 0.7368% | 0.8503% | 1.429% | 4.24% | 1.653% | 2.154% | 0.9149% | 2.39% | 2.586% | 4.681% | 2.327% | 0.07368% | 3.078% | 3.738% | 3.607% | 4.605% | 4.045% | 3.376% | 1.725% | 4.028% | 2.439% | 1.576% | 2.115% | 4.081% | 4.666% | 3.813% | 1.57% | 2.745% | 3.061% | 1.441% | 3.698% | 1.518% | 3.221% | 0.3509% | 2.07% | 2.065% | 0.8354% | 0.9497% | 4.944% | 4.761% | 2.373% | 1.617% | 1.349% | 0.5122% | 2.013% | 2.212% | 1.458% | 2.478% | 1.325% | 5.376% | 0.8118% | 2.159% | 2.153% | 2.858% | 1.885% | 1.168% | 6.022% | 4.225% | 4.919% | 2.256% | 3.117% | 1.006% | 7.38% | 1.488% | 1.263% | 1.625% | 3.758% | 7.822% | 5.009% | 2.11% | 1.51% | 5.896% | 1.801% | 4.997% | 0.953% | 1.72% | 8.022% | 2.236% | 6.805% | 2.004% | 0.5096% | 6.81% | 1.961% | 2.675% | 5.805% | 1.132% | 2.556% | 1.493% | 3.322% | 3.444% | 3.208% | 2.496% | 1.394% | 2.462% | 1.537% | 2.147% | 1.86% | 3.13% | 7.014% | 2.203% | 1.396% | 1.159% | 2.911% | 3.771% | 3.249% | 1.65% | 1.114% | 1.63% | 1.319% | 6.729% | 3.599% | 0.878% | 2.177% | 7.766% | 6.792% | 3.897% | 2.701% | 3.515% | 0.9501% | 3.749% | 1.698% | 0.7183% | 3.117% | 3.231% | 4.112% | 2.187% | 0.1025% | 1.886% | 2.366% | 3.506% | 1.119% | 3.964% | 4.473% | 1.292% | 1.342% | 2.262% | 0.5871% | 1.576% | 0.9763% | 1.033% | 5.37% | 0.6847% | 0.9762% | 1.884% | 1.624% | 1.001% | 1.249% | 2.928% | 1.348% | 1.793% | 5.213% | 1.179% | 7.252% | 1.525% | 7.323% | 4.016% | 4.162% | 0.7924% | 2.236% | 2.23% | 2.174% | 0.7153% | 4.969% | 1.087% | 1.03% | 1.59% | 3.955% | 4.472% | 6.303% | 2.757% | 3.184% | 1.497% | 4.783% | 4.729% | 2.062% | 4.036% | 2.162% | 2.371% | 3.535% | 2.105% | 1.599% | 0.6594% | 5.238% | 0.9673% | 5.591% | 3.379% | 3.578% | 0.3171% | 1.698% | 1.189% | 2.3% | 5.057% | 0.9655% | 1.97% | 0.8727% | 3.345% | 1.393% | 3.129% | 2.689% | 4.029% | 3.518% | 4.567% | 1.005% | 1.787% | 0.6874% | 3.782% | 1.644% | 1.223% | 1.587% | 0.8574% | -0.5942% | 2.871% | 4.608% | 8.466% | 2.799% | 5.337% | 1.415% | 0.4339% | 5.827% | 0.8946% | 5.901% | 1.825% | 0.4694% | 3.54% | 3.838% | 1.686% | 3.364% | 0.7907% | 2.509% | 1.687% | 5.839% | 1.758% | 2.513% | 1.485% | 0.7126% | 2.192% | 0.7685% | 3.349% | 4.285% | 3.582% | 2.587% | 5.565% | 3.253% | 5.027% | 1.48% | 2.096% | 1.59% | 3.558% | 3.946% | 1.281% | 1.019% | 7.176% | 2.59% | 3.732% | 1.961% | 2.994% | 2.425% | 3.475% | 1.366% | 3.825% | 4.731% | 7.576% | 1.327% | 1.888% | 2.47% | 5.087% | 1.565% | 0.7117% | 0.5299% | 3.698% | 3.54% | 2.351% | 0.8515% | 1.278% | 6.666% | 1.953% | 1.471% | 1.758% | 3.853% | 1.14% | 4.859% | 1.109% | 1.332% | 5.153% | 0.9929% | 1.904% | 0.911% | 4.478% | 3.9% | 7.426% | 2.951% | 2.946% | 2.526% | 1.181% | 3.417% | 3.27% | 1.999% | 0.873% | 2.306% | 2.427% | 3.694% | 2.284% | 0.92% | 3.16% | 5.733% | 2.77% | 0.6941% | 0.75% | 2.08% | 0.9134% | 0.5906% | 1.706% | 6.986% | 1.443% | 0.8967% | 4.159% | 4.111% | 2.088% | 0.9559% | 3.928% | 4.394% | 1.352% | 0.9361% | 2.146% | 1.72% | 2.855% | 1.553% | 4.045% | 5.018% | 1.653% | 5.518% | 3.223% | 2.984% | 5.191% | 3.449% | 2.647% | 1.67% | 5.314% | 1.374% | 0.9698% | 8.411% | 2.427% | 1.108% | 3.783% | 1.009% | 3.688% | 2.399% | 3.485% | 1.616% | 1.95% | 1.143% | 4.231% | 4.114% | 4.105% | 2.117% | 1.916% | 1.959% | 2.882% | 0.4489% | 4.8% | 3.752% | 1.911% | 4.693% | 1.933% | 1.223% | 2.065% | 5.259% | 2.215% | 3.02% | 2% | 6.284% | 2.384% | 0.1904% | 2.057% | 1.929% | 2.699% | 2.893% | 1.619% | 2.621% | 6.008% | 0.9583% | 2.791% | 2.638% | 8.859% | 1.762% | 5.976% | 1.204% | 3.121% | 2.044% | 6.803% | 0.9215% | 2.993% | 5.793% | 3.21% | 2.67% | 4.811% | 1.551% | 1.454% | 4.141% | 7.58% | 3.015% | 3.717% | 3.364% | 3.408% | 2.623% | 1.854% | 1.192% | 1.335% | 2.474% | 1.599% | 1.38% | 2.192% | 5.595% | 0.8151% | 6.421% | 2.539% | 3.585% | 4.065% | 2.184% | 1.312% | 0.548% | 2.201% | 2.12% | 4.713% | 1.607% | 3.382% | 3.025% | 3.9% | 3.065% | 1.327% | 1.467% | 2.586% | 3.577% | 5.741% | 2.371% | 9.026% | 1.139% | 6.223% | 3.473% | 5.698% | 1.435% | 3.386% | 2.792% | 3.7% | 3.262% | 2.13% | 1.813% | 0 | 11.29% | 6.519% | 0% | 10.46% | 0% | 0% | 11.29% | 11.29% | 0%
3.828% | 3.301% | 1.434% | 7.023% | 11.5% | 2032 | 0% | 3.171% | 3.184% | 4.915% | 4.344% | 4.554% | 3.184% | 3.142% | 3.15% | 7.104% | 3.799% | 3.416% | 1.072% | 2.928% | 2.401% | 9.708% | 3.31% | 3.549% | 1.744% | 5.952% | 2.165% | 8.283% | 1.475% | 3.882% | 5.424% | 1.884% | 7.603% | 6.398% | 5.275% | 2.503% | 0.9876% | 3.851% | 3.09% | 1.611% | 2.599% | 4.531% | 3.194% | 2.326% | 2.451% | 1.79% | 5.67% | 3.035% | 2.977% | 3.611% | 7.096% | 6.223% | 1.33% | 2.377% | 6.462% | 1.837% | 4.857% | 5.702% | 6.876% | 5.296% | 1.195% | 1.264% | 2.14% | 5.372% | 2.472% | 2.938% | 1.273% | 3.286% | 3.597% | 5.939% | 3.458% | 0.1094% | 4.282% | 5.096% | 4.918% | 6.032% | 5.29% | 4.718% | 2.4% | 5.102% | 3.326% | 2.151% | 2.895% | 5.591% | 6.105% | 4.986% | 2.344% | 3.818% | 4.042% | 2.139% | 5.047% | 2.115% | 4.413% | 0.4907% | 2.707% | 2.703% | 1.244% | 1.551% | 6.532% | 6.226% | 3.301% | 2.115% | 1.765% | 0.8308% | 2.846% | 2.923% | 2.164% | 3.713% | 1.967% | 7.039% | 1.221% | 2.943% | 3.226% | 3.905% | 2.623% | 1.735% | 7.876% | 5.759% | 6.432% | 3.108% | 4.257% | 1.508% | 9.349% | 2.041% | 1.875% | 2.644% | 5.133% | 10.28% | 6.346% | 2.935% | 2.242% | 7.71% | 2.505% | 6.37% | 1.415% | 2.399% | 10.61% | 3.382% | 8.621% | 2.788% | 0.8266% | 8.922% | 2.698% | 3.511% | 7.432% | 1.837% | 3.6% | 2.218% | 4.53% | 4.503% | 4.374% | 3.167% | 2.07% | 3.371% | 2.283% | 3.009% | 2.443% | 4.093% | 8.885% | 3.274% | 2.073% | 1.586% | 3.815% | 4.932% | 4.43% | 2.45% | 1.807% | 2.268% | 1.806% | 8.527% | 4.938% | 1.305% | 3.233% | 10.15% | 8.614% | 5.097% | 3.532% | 4.795% | 1.542% | 5.152% | 2.365% | 1.067% | 4.076% | 4.226% | 5.399% | 3.032% | 0.1663% | 2.801% | 3.245% | 4.787% | 1.665% | 5.184% | 5.713% | 2.099% | 1.993% | 3.177% | 0.8167% | 2.2% | 1.237% | 1.683% | 7.023% | 1.017% | 1.358% | 2.648% | 2.451% | 1.486% | 1.739% | 3.994% | 2.002% | 2.494% | 7.107% | 1.751% | 9.187% | 2.264% | 9.28% | 5.475% | 5.78% | 1.177% | 2.833% | 3.102% | 2.964% | 1.168% | 6.507% | 1.615% | 1.67% | 2.361% | 5.171% | 5.848% | 8.269% | 3.835% | 4.163% | 2.084% | 6.544% | 6.447% | 3.071% | 5.277% | 3.212% | 3.52% | 4.642% | 3.126% | 2.029% | 1.07% | 7.193% | 1.325% | 7.312% | 4.428% | 4.709% | 0.4732% | 2.363% | 1.765% | 3.207% | 6.466% | 1.434% | 2.74% | 1.296% | 4.594% | 1.765% | 4.123% | 3.408% | 5.508% | 4.65% | 5.999% | 1.642% | 2.699% | 1.021% | 5.17% | 2.151% | 1.991% | 2.357% | 1.178% | -0.7677% | 3.755% | 6.351% | 10.72% | 3.894% | 6.762% | 2.101% | 0.6443% | 7.559% | 1.451% | 7.476% | 2.711% | 0.7615% | 4.867% | 5.067% | 2.509% | 4.587% | 1.177% | 3.537% | 2.506% | 7.96% | 2.446% | 3.762% | 2.074% | 1.06% | 2.988% | 1.246% | 4.587% | 5.609% | 5.026% | 3.598% | 7.05% | 4.254% | 6.598% | 2.223% | 3.112% | 2.361% | 4.653% | 5.489% | 2.084% | 1.512% | 9.388% | 3.531% | 4.807% | 2.565% | 4.215% | 3.306% | 4.544% | 2.05% | 5.228% | 6.188% | 9.615% | 2.153% | 2.58% | 3.443% | 6.656% | 2.134% | 1.157% | 0.8594% | 4.868% | 4.963% | 3.087% | 1.192% | 1.901% | 8.446% | 2.663% | 2.188% | 2.446% | 5.38% | 1.702% | 6.625% | 1.548% | 1.984% | 6.739% | 1.477% | 2.596% | 1.478% | 5.856% | 5.1% | 9.573% | 4.105% | 4.016% | 3.514% | 1.754% | 4.659% | 4.277% | 2.781% | 1.302% | 3.144% | 3.334% | 5.139% | 3.184% | 1.366% | 4.18% | 7.263% | 3.828% | 1.132% | 1.217% | 3.121% | 1.28% | 0.8771% | 2.533% | 9.135% | 2.007% | 1.332% | 5.435% | 5.376% | 2.905% | 1.55% | 5.464% | 5.991% | 2.012% | 1.518% | 2.985% | 2.393% | 3.758% | 2.306% | 5.526% | 6.574% | 2.299% | 7.254% | 4.215% | 4.191% | 6.938% | 4.519% | 3.609% | 2.323% | 6.732% | 1.912% | 1.573% | 10.66% | 3.632% | 1.646% | 4.948% | 1.65% | 4.823% | 3.31% | 4.848% | 2.047% | 2.902% | 1.859% | 5.537% | 5.613% | 5.597% | 3.146% | 2.671% | 2.566% | 3.931% | 0.6121% | 6.298% | 4.916% | 2.874% | 6.415% | 2.689% | 1.834% | 3.084% | 6.662% | 3.094% | 4.15% | 2.8% | 7.964% | 3.33% | 0.3088% | 3.054% | 2.443% | 3.755% | 3.783% | 2.405% | 3.429% | 7.668% | 1.559% | 3.651% | 3.604% | 11.22% | 2.618% | 7.826% | 1.953% | 4.081% | 2.801% | 8.619% | 1.282% | 3.915% | 7.576% | 4.474% | 3.718% | 6.2% | 2.157% | 1.842% | 5.645% | 9.604% | 4.159% | 5.067% | 4.679% | 4.646% | 3.577% | 2.775% | 1.77% | 1.857% | 3.674% | 2.225% | 2.065% | 3.118% | 7.339% | 1.344% | 8.397% | 3.462% | 4.558% | 5.542% | 3.037% | 1.83% | 0.8138% | 3.082% | 2.954% | 6.216% | 2.242% | 4.62% | 4.124% | 5.439% | 4.018% | 1.97% | 2% | 3.597% | 4.877% | 7.869% | 3.302% | 11.5% | 1.597% | 8.029% | 4.541% | 7.768% | 1.956% | 4.459% | 3.807% | 5.053% | 4.542% | 2.965% | 2.693% | 0 | 13.81% | 8.864% | 0% | 12.56% | 0% | 0% | 13.81% | 13.81% | 0%
5.016% | 4.41% | 2.031% | 8.768% | 14.31% | 2033 | 0% | 4.146% | 4.345% | 6.427% | 5.681% | 5.792% | 4.467% | 4.383% | 4.382% | 9% | 5.221% | 4.657% | 1.402% | 4.073% | 3.169% | 12% | 4.657% | 4.937% | 2.461% | 7.788% | 2.832% | 10.23% | 2.051% | 5.076% | 6.894% | 2.587% | 9.486% | 8.118% | 6.682% | 3.79% | 1.255% | 5.344% | 3.82% | 2.251% | 3.566% | 5.925% | 4.361% | 3.236% | 3.409% | 2.657% | 7.005% | 3.977% | 4.058% | 4.923% | 8.768% | 8.152% | 1.85% | 3.109% | 8.184% | 2.564% | 6.156% | 7.457% | 8.72% | 6.716% | 1.775% | 1.76% | 3.002% | 6.638% | 3.465% | 3.844% | 1.735% | 4.338% | 4.904% | 7.35% | 4.813% | 0.1522% | 5.838% | 6.664% | 6.431% | 7.654% | 6.702% | 6.458% | 3.272% | 6.304% | 4.349% | 2.815% | 3.802% | 7.348% | 7.738% | 6.317% | 3.277% | 5.206% | 5.174% | 2.976% | 6.607% | 2.888% | 5.802% | 0.6721% | 3.43% | 3.429% | 1.735% | 2.318% | 8.362% | 7.887% | 4.5% | 2.679% | 2.236% | 1.234% | 3.939% | 3.746% | 3.011% | 5.214% | 2.736% | 8.93% | 1.723% | 3.849% | 4.532% | 5.119% | 3.576% | 2.413% | 9.978% | 7.532% | 8.149% | 4.107% | 5.576% | 2.121% | 11.55% | 2.687% | 2.608% | 3.938% | 6.724% | 13.08% | 7.841% | 4.002% | 3.119% | 9.768% | 3.415% | 7.922% | 1.969% | 3.278% | 13.59% | 4.799% | 10.65% | 3.801% | 1.227% | 11.32% | 3.562% | 4.466% | 9.278% | 2.73% | 4.965% | 3.085% | 5.923% | 5.705% | 5.72% | 3.918% | 2.88% | 4.428% | 3.176% | 4.128% | 3.11% | 5.185% | 10.98% | 4.558% | 2.884% | 2.082% | 4.845% | 6.248% | 5.793% | 3.409% | 2.684% | 3.091% | 2.371% | 10.54% | 6.5% | 1.817% | 4.497% | 12.86% | 10.66% | 6.457% | 4.474% | 6.272% | 2.292% | 6.797% | 3.229% | 1.484% | 5.164% | 5.353% | 6.869% | 4.042% | 0.2469% | 3.896% | 4.27% | 6.27% | 2.32% | 6.568% | 7.12% | 3.121% | 2.773% | 4.369% | 1.113% | 3.009% | 1.528% | 2.511% | 8.897% | 1.414% | 1.852% | 3.644% | 3.469% | 2.067% | 2.373% | 5.226% | 2.785% | 3.4% | 9.294% | 2.435% | 11.35% | 3.15% | 11.47% | 7.16% | 7.712% | 1.637% | 3.501% | 4.229% | 3.876% | 1.744% | 8.254% | 2.246% | 2.48% | 3.284% | 6.551% | 7.409% | 10.51% | 5.229% | 5.274% | 2.842% | 8.589% | 8.431% | 4.286% | 6.686% | 4.47% | 4.897% | 5.907% | 4.349% | 2.512% | 1.588% | 9.481% | 1.741% | 9.263% | 5.624% | 6.002% | 0.6615% | 3.221% | 2.455% | 4.381% | 8.068% | 1.994% | 3.736% | 1.803% | 6.051% | 2.182% | 5.262% | 4.212% | 7.227% | 5.961% | 7.637% | 2.455% | 3.821% | 1.42% | 6.78% | 2.725% | 2.969% | 3.278% | 1.554% | -0.8858% | 4.757% | 8.394% | 13.25% | 5.308% | 8.355% | 2.923% | 0.8963% | 9.571% | 2.155% | 9.238% | 3.771% | 1.131% | 6.423% | 6.482% | 3.498% | 5.998% | 1.642% | 4.881% | 3.485% | 10.41% | 3.335% | 5.277% | 2.838% | 1.476% | 3.907% | 1.851% | 6.03% | 7.113% | 6.906% | 4.906% | 8.711% | 5.39% | 8.391% | 3.127% | 4.329% | 3.284% | 5.895% | 7.483% | 3.105% | 2.103% | 11.9% | 4.617% | 6.043% | 3.249% | 5.806% | 4.323% | 5.757% | 2.884% | 6.856% | 7.841% | 11.9% | 3.197% | 3.383% | 4.702% | 8.438% | 2.791% | 1.723% | 1.276% | 6.209% | 6.814% | 3.929% | 1.633% | 2.65% | 10.44% | 3.483% | 3.048% | 3.334% | 7.36% | 2.379% | 8.663% | 2.116% | 2.769% | 8.538% | 2.057% | 3.394% | 2.194% | 7.419% | 6.461% | 12.06% | 5.596% | 5.252% | 4.791% | 2.44% | 6.093% | 5.418% | 3.792% | 1.82% | 4.111% | 4.391% | 7.006% | 4.348% | 1.9% | 5.354% | 8.974% | 5.075% | 1.689% | 1.807% | 4.387% | 1.757% | 1.22% | 3.524% | 11.57% | 2.737% | 1.852% | 6.882% | 6.81% | 3.96% | 2.302% | 7.449% | 7.835% | 2.805% | 2.255% | 4.069% | 3.262% | 4.794% | 3.208% | 7.242% | 8.343% | 3.134% | 9.241% | 5.34% | 5.762% | 8.981% | 5.735% | 4.72% | 3.168% | 8.318% | 2.607% | 2.336% | 13.17% | 5.095% | 2.289% | 6.268% | 2.468% | 6.111% | 4.389% | 6.609% | 2.529% | 4.047% | 2.767% | 7.02% | 7.347% | 7.319% | 4.378% | 3.648% | 3.257% | 5.145% | 0.8004% | 8.006% | 6.238% | 4.048% | 8.413% | 3.665% | 2.576% | 4.315% | 8.232% | 4.233% | 5.469% | 3.838% | 9.845% | 4.557% | 0.4585% | 4.248% | 3.019% | 5.119% | 4.793% | 3.345% | 4.345% | 9.549% | 2.321% | 4.625% | 4.723% | 13.87% | 3.643% | 9.929% | 2.901% | 5.171% | 3.683% | 10.65% | 1.749% | 4.962% | 9.599% | 6.11% | 5.075% | 7.786% | 2.941% | 2.277% | 7.382% | 11.87% | 5.51% | 6.626% | 6.379% | 6.076% | 4.677% | 3.893% | 2.463% | 2.533% | 5.11% | 3.033% | 2.895% | 4.339% | 9.329% | 2.031% | 10.64% | 4.527% | 5.653% | 7.248% | 4.141% | 2.5% | 1.132% | 4.227% | 4.033% | 7.947% | 3.065% | 6.054% | 5.394% | 7.43% | 5.105% | 2.74% | 2.615% | 4.904% | 6.378% | 10.35% | 4.507% | 14.31% | 2.191% | 10.11% | 5.753% | 10.16% | 2.557% | 5.69% | 4.979% | 6.618% | 6.196% | 4.045% | 3.746% | 0 | 16.33% | 11.71% | 0% | 14.66% | 0% | 0% | 16.33% | 16.33% | 0%
6.397% | 5.881% | 2.684% | 10.92% | 17.44% | 2034 | 0% | 5.253% | 5.69% | 8.142% | 7.197% | 7.186% | 6.135% | 5.99% | 5.974% | 11.12% | 6.888% | 6.09% | 1.776% | 5.553% | 4.057% | 14.53% | 6.415% | 6.731% | 3.399% | 9.874% | 3.589% | 12.39% | 2.797% | 6.431% | 8.545% | 3.411% | 11.61% | 10.05% | 8.257% | 5.384% | 1.554% | 7.131% | 4.627% | 3.081% | 4.695% | 7.506% | 5.711% | 4.411% | 4.648% | 3.697% | 8.483% | 5.048% | 5.307% | 6.438% | 10.62% | 10.34% | 2.522% | 3.938% | 10.11% | 3.506% | 7.611% | 9.447% | 10.79% | 8.306% | 2.469% | 2.401% | 4.124% | 8.038% | 4.756% | 4.872% | 2.269% | 5.553% | 6.413% | 8.915% | 6.565% | 0.2075% | 7.635% | 8.442% | 8.148% | 9.474% | 8.281% | 8.483% | 4.279% | 7.634% | 5.51% | 3.568% | 4.84% | 9.357% | 9.567% | 7.805% | 4.487% | 6.808% | 6.462% | 4.057% | 8.379% | 3.783% | 7.393% | 0.883% | 4.238% | 4.241% | 2.371% | 3.246% | 10.44% | 9.746% | 5.885% | 3.311% | 2.763% | 1.716% | 5.241% | 4.686% | 4.105% | 7.168% | 3.731% | 11.05% | 2.379% | 4.876% | 6.232% | 6.501% | 4.676% | 3.29% | 12.33% | 9.542% | 10.07% | 5.258% | 7.078% | 2.919% | 13.99% | 3.429% | 3.556% | 5.495% | 8.534% | 16.24% | 9.495% | 5.233% | 4.253% | 12.07% | 4.466% | 9.657% | 2.684% | 4.297% | 17% | 6.668% | 12.9% | 4.971% | 1.707% | 14.02% | 4.558% | 5.541% | 11.35% | 3.799% | 6.575% | 4.206% | 7.504% | 7.05% | 7.247% | 4.751% | 3.926% | 5.638% | 4.33% | 5.434% | 3.861% | 6.407% | 13.29% | 6.217% | 3.932% | 2.649% | 6.002% | 7.721% | 7.339% | 4.647% | 3.733% | 4.043% | 3.017% | 12.77% | 8.291% | 2.48% | 6.131% | 15.9% | 12.92% | 7.979% | 5.529% | 7.949% | 3.191% | 8.694% | 4.228% | 2.023% | 6.38% | 6.615% | 8.525% | 5.233% | 0.3434% | 5.312% | 5.447% | 7.958% | 3.168% | 8.115% | 8.702% | 4.348% | 3.78% | 5.77% | 1.456% | 3.947% | 1.851% | 3.51% | 10.99% | 1.927% | 2.423% | 4.816% | 4.807% | 2.818% | 3.106% | 6.624% | 3.797% | 4.446% | 11.77% | 3.32% | 13.75% | 4.294% | 13.89% | 9.071% | 9.987% | 2.232% | 4.239% | 5.53% | 4.91% | 2.442% | 10.21% | 3.062% | 3.45% | 4.478% | 8.095% | 9.155% | 13.03% | 6.838% | 6.517% | 3.718% | 10.92% | 10.68% | 5.858% | 8.261% | 6.097% | 6.675% | 7.332% | 5.929% | 3.047% | 2.21% | 12.11% | 2.217% | 11.45% | 6.966% | 7.46% | 0.9057% | 4.212% | 3.348% | 5.742% | 9.869% | 2.719% | 4.886% | 2.458% | 7.72% | 2.644% | 6.551% | 5.101% | 9.186% | 7.459% | 9.484% | 3.441% | 5.295% | 1.936% | 8.616% | 3.367% | 4.147% | 4.469% | 1.985% | -1.004% | 5.878% | 10.75% | 16.04% | 6.942% | 10.12% | 3.985% | 1.222% | 11.89% | 2.998% | 11.19% | 5.141% | 1.573% | 8.219% | 8.093% | 4.777% | 7.599% | 2.243% | 6.472% | 4.752% | 13.19% | 4.361% | 7.249% | 3.727% | 2.015% | 4.95% | 2.575% | 7.682% | 8.798% | 9.108% | 6.415% | 10.55% | 6.661% | 10.41% | 4.309% | 5.902% | 4.477% | 7.284% | 9.786% | 4.333% | 2.867% | 14.71% | 5.85% | 7.454% | 4.015% | 7.676% | 5.477% | 7.114% | 3.972% | 8.712% | 9.691% | 14.44% | 4.447% | 4.297% | 6.16% | 10.43% | 3.537% | 2.403% | 1.775% | 7.726% | 8.98% | 4.877% | 2.148% | 3.619% | 12.64% | 4.412% | 4.16% | 4.36% | 9.66% | 3.258% | 10.98% | 2.776% | 3.786% | 10.55% | 2.808% | 4.3% | 3.053% | 9.168% | 7.984% | 14.9% | 7.319% | 6.654% | 6.265% | 3.327% | 7.719% | 6.695% | 4.959% | 2.492% | 5.209% | 5.603% | 9.161% | 5.698% | 2.591% | 6.687% | 10.87% | 6.519% | 2.361% | 2.513% | 6.037% | 2.315% | 1.663% | 4.804% | 14.3% | 3.579% | 2.525% | 8.499% | 8.415% | 5.179% | 3.203% | 9.742% | 9.926% | 3.832% | 3.137% | 5.322% | 4.266% | 5.967% | 4.373% | 9.196% | 10.33% | 4.098% | 11.48% | 6.599% | 7.602% | 11.35% | 7.099% | 5.979% | 4.142% | 10.07% | 3.409% | 3.249% | 15.95% | 6.997% | 3.121% | 7.745% | 3.46% | 7.55% | 5.645% | 8.643% | 3.063% | 5.528% | 3.86% | 8.68% | 9.317% | 9.272% | 5.972% | 4.78% | 4.031% | 6.522% | 1.014% | 9.926% | 7.72% | 5.582% | 10.69% | 4.794% | 3.541% | 5.914% | 9.969% | 5.558% | 6.982% | 5.048% | 11.93% | 5.984% | 0.6378% | 5.792% | 3.656% | 6.695% | 5.922% | 4.56% | 5.369% | 11.66% | 3.237% | 5.715% | 5.998% | 16.79% | 4.969% | 12.29% | 4.036% | 6.39% | 4.693% | 12.9% | 2.288% | 6.134% | 11.86% | 8.004% | 6.644% | 9.582% | 3.846% | 2.757% | 9.352% | 14.37% | 7.082% | 8.395% | 8.342% | 7.697% | 5.925% | 5.348% | 3.358% | 3.312% | 6.967% | 3.967% | 3.974% | 5.802% | 11.57% | 2.879% | 13.15% | 5.736% | 6.871% | 9.182% | 5.415% | 3.278% | 1.543% | 5.563% | 5.282% | 9.916% | 4.02% | 7.687% | 6.833% | 9.738% | 6.326% | 3.736% | 3.313% | 6.413% | 8.08% | 13.2% | 5.901% | 17.44% | 2.886% | 12.48% | 7.109% | 12.87% | 3.24% | 7.085% | 6.307% | 8.397% | 8.109% | 5.295% | 5.107% | 0 | 18.85% | 15.06% | 0% | 16.76% | 0% | 0% | 18.85% | 18.85% | 0%
7.966% | 7.411% | 3.426% | 13.32% | 20.91% | 2035 | 0% | 6.491% | 7.218% | 10.06% | 8.893% | 8.74% | 8.089% | 7.855% | 7.813% | 13.46% | 8.809% | 7.715% | 2.195% | 7.262% | 5.068% | 17.3% | 8.487% | 8.803% | 4.51% | 12.21% | 4.437% | 14.76% | 3.657% | 7.946% | 10.38% | 4.359% | 13.97% | 12.19% | 9.999% | 7.491% | 1.888% | 9.242% | 5.513% | 4.047% | 5.992% | 9.275% | 7.247% | 5.769% | 6.078% | 5.04% | 10.1% | 6.249% | 6.724% | 8.156% | 12.64% | 12.8% | 3.298% | 4.866% | 12.24% | 4.599% | 9.221% | 11.67% | 13.08% | 10.07% | 3.366% | 3.143% | 5.438% | 9.573% | 6.265% | 6.023% | 2.875% | 6.938% | 8.124% | 10.63% | 8.59% | 0.2714% | 9.673% | 10.43% | 10.07% | 11.49% | 10.03% | 10.8% | 5.421% | 9.091% | 6.808% | 4.413% | 6.01% | 11.62% | 11.59% | 9.452% | 5.895% | 8.624% | 7.914% | 5.306% | 10.36% | 4.801% | 9.19% | 1.124% | 5.132% | 5.141% | 3.109% | 4.452% | 12.79% | 11.8% | 7.455% | 4.009% | 3.345% | 2.34% | 6.768% | 5.751% | 5.368% | 9.462% | 4.879% | 13.4% | 3.156% | 6.024% | 8.229% | 8.051% | 5.924% | 4.302% | 14.93% | 11.79% | 12.19% | 6.566% | 8.762% | 3.859% | 16.66% | 4.269% | 4.65% | 7.512% | 10.56% | 19.76% | 11.31% | 6.63% | 5.562% | 14.62% | 5.658% | 11.58% | 3.51% | 5.457% | 20.85% | 8.914% | 15.36% | 6.297% | 2.328% | 17.01% | 5.691% | 6.738% | 13.66% | 5.182% | 8.444% | 5.5% | 9.273% | 8.537% | 8.954% | 5.664% | 5.134% | 7.002% | 5.662% | 6.932% | 4.699% | 7.758% | 15.83% | 8.136% | 5.142% | 3.287% | 7.287% | 9.35% | 9.069% | 6.077% | 5.089% | 5.122% | 3.746% | 15.21% | 10.32% | 3.246% | 8.018% | 19.25% | 15.4% | 9.662% | 6.695% | 9.826% | 4.353% | 10.85% | 5.363% | 2.645% | 7.726% | 8.01% | 10.37% | 6.623% | 0.4682% | 6.947% | 6.779% | 9.851% | 4.149% | 9.826% | 10.46% | 5.935% | 4.943% | 7.387% | 1.845% | 5.018% | 2.204% | 4.805% | 13.31% | 2.519% | 3.07% | 6.172% | 6.405% | 3.685% | 3.939% | 8.19% | 4.965% | 5.632% | 14.55% | 4.342% | 16.37% | 5.615% | 16.55% | 11.21% | 12.64% | 2.918% | 5.049% | 7.006% | 6.067% | 3.348% | 12.38% | 4.005% | 4.704% | 5.855% | 9.802% | 11.09% | 15.83% | 8.663% | 7.892% | 4.713% | 13.55% | 13.2% | 7.683% | 10% | 7.977% | 8.729% | 8.921% | 7.753% | 3.635% | 3.012% | 15.11% | 2.754% | 13.86% | 8.456% | 9.085% | 1.19% | 5.337% | 4.378% | 7.291% | 11.88% | 3.556% | 6.19% | 3.214% | 9.607% | 3.149% | 7.994% | 6.076% | 11.39% | 9.155% | 11.55% | 4.722% | 7.053% | 2.532% | 10.68% | 4.077% | 5.674% | 5.843% | 2.475% | -1.122% | 7.118% | 13.43% | 19.1% | 8.795% | 12.05% | 5.211% | 1.598% | 14.56% | 4.087% | 13.32% | 6.723% | 2.145% | 10.26% | 9.907% | 6.26% | 9.39% | 2.94% | 8.325% | 6.214% | 16.3% | 5.525% | 9.558% | 4.741% | 2.638% | 6.117% | 3.51% | 9.547% | 10.66% | 11.64% | 8.128% | 12.56% | 8.066% | 12.66% | 5.701% | 7.718% | 5.855% | 8.821% | 12.4% | 5.923% | 3.748% | 17.81% | 7.228% | 9.052% | 4.862% | 9.837% | 6.767% | 8.614% | 5.254% | 10.8% | 11.74% | 17.23% | 6.063% | 5.323% | 7.817% | 12.64% | 4.37% | 3.283% | 2.42% | 9.423% | 11.47% | 5.935% | 2.738% | 4.74% | 15.05% | 5.452% | 5.447% | 5.524% | 12.29% | 4.281% | 13.56% | 3.528% | 4.967% | 12.78% | 3.678% | 5.314% | 4.162% | 11.1% | 9.668% | 18.16% | 9.272% | 8.222% | 7.938% | 4.351% | 9.537% | 8.107% | 6.282% | 3.273% | 6.436% | 6.974% | 11.61% | 7.234% | 3.388% | 8.187% | 12.94% | 8.171% | 3.233% | 3.426% | 7.976% | 2.957% | 2.175% | 6.283% | 17.32% | 4.534% | 3.302% | 10.29% | 10.19% | 6.561% | 4.367% | 12.34% | 12.26% | 5.023% | 4.276% | 6.742% | 5.404% | 7.281% | 5.719% | 11.39% | 12.53% | 5.192% | 13.99% | 7.991% | 9.719% | 14.06% | 8.613% | 7.388% | 5.248% | 12% | 4.319% | 4.43% | 18.99% | 9.225% | 4.082% | 9.378% | 4.75% | 9.143% | 7.091% | 10.95% | 3.648% | 7.245% | 5.274% | 10.52% | 11.52% | 11.46% | 7.814% | 6.069% | 4.889% | 8.065% | 1.253% | 12.06% | 9.363% | 7.393% | 13.25% | 6.073% | 4.674% | 7.779% | 11.87% | 7.07% | 8.695% | 6.436% | 14.21% | 7.614% | 0.8696% | 7.574% | 4.354% | 8.482% | 7.171% | 5.963% | 6.503% | 14.01% | 4.423% | 6.92% | 7.429% | 20% | 6.5% | 14.9% | 5.504% | 7.738% | 5.835% | 15.36% | 2.899% | 7.432% | 14.36% | 10.16% | 8.426% | 11.6% | 4.872% | 3.283% | 11.56% | 17.11% | 8.887% | 10.37% | 10.57% | 9.511% | 7.321% | 7.052% | 4.391% | 4.197% | 9.111% | 5.026% | 5.238% | 7.534% | 14.06% | 3.995% | 15.92% | 7.087% | 8.215% | 11.35% | 6.86% | 4.163% | 2.018% | 7.096% | 6.702% | 12.13% | 5.109% | 9.521% | 8.443% | 12.36% | 7.682% | 4.886% | 4.093% | 8.125% | 9.984% | 16.42% | 7.484% | 20.91% | 3.684% | 15.16% | 8.608% | 15.9% | 4.003% | 8.649% | 7.793% | 10.39% | 10.28% | 6.713% | 6.678% | 0 | 21.38% | 19% | 0% | 18.87% | 0% | 0% | 21.38% | 21.38% | 0%
9.702% | 9.2% | 4.374% | 15.98% | 25.18% | 2036 | 0% | 7.86% | 8.932% | 12.18% | 10.77% | 10.45% | 10.34% | 9.98% | 9.898% | 16.03% | 11% | 9.533% | 2.658% | 9.2% | 6.209% | 20.09% | 10.89% | 11.15% | 5.808% | 14.79% | 5.375% | 17.14% | 4.633% | 9.623% | 12.41% | 5.437% | 16.38% | 14.54% | 11.91% | 10.03% | 2.255% | 11.71% | 6.405% | 5.15% | 7.462% | 11.23% | 8.97% | 7.308% | 7.701% | 6.591% | 11.73% | 7.582% | 8.308% | 10.08% | 14.69% | 15.53% | 4.178% | 5.893% | 14.57% | 5.846% | 10.99% | 14.14% | 15.59% | 12% | 4.401% | 3.985% | 6.952% | 11.12% | 8.001% | 7.298% | 3.552% | 8.502% | 10.04% | 12.37% | 10.89% | 0.3438% | 11.95% | 12.63% | 12.19% | 13.71% | 11.94% | 13.41% | 6.699% | 10.56% | 8.244% | 5.347% | 7.315% | 14.15% | 13.81% | 11.26% | 7.505% | 10.66% | 9.538% | 6.722% | 12.57% | 5.942% | 11.2% | 1.396% | 6.112% | 6.13% | 3.949% | 5.86% | 15.4% | 14.05% | 9.212% | 4.775% | 3.984% | 3.06% | 8.543% | 6.947% | 6.801% | 12.11% | 6.181% | 15.98% | 4.063% | 7.295% | 10.54% | 9.771% | 7.32% | 5.45% | 17.78% | 14.28% | 14.52% | 8.039% | 10.63% | 4.946% | 19.35% | 5.211% | 5.891% | 9.853% | 12.81% | 23.65% | 13.13% | 8.192% | 7.047% | 17.41% | 6.991% | 13.53% | 4.447% | 6.761% | 25.18% | 11.58% | 17.84% | 7.781% | 3.044% | 20.29% | 6.969% | 8.06% | 16.02% | 6.781% | 10.59% | 6.968% | 11.23% | 10.17% | 10.84% | 6.586% | 6.505% | 8.525% | 7.173% | 8.625% | 5.626% | 9.24% | 18.39% | 10.31% | 6.514% | 3.999% | 8.702% | 11.13% | 10.98% | 7.699% | 6.655% | 6.329% | 4.558% | 17.67% | 12.59% | 4.116% | 10.16% | 22.92% | 17.9% | 11.51% | 7.973% | 11.9% | 5.696% | 13.28% | 6.635% | 3.351% | 9.201% | 9.539% | 12.41% | 8.238% | 0.6123% | 8.801% | 8.27% | 11.95% | 5.265% | 11.7% | 12.25% | 7.771% | 6.263% | 9.232% | 2.279% | 6.223% | 2.56% | 6.313% | 15.85% | 3.191% | 3.794% | 7.722% | 8.286% | 4.669% | 4.871% | 9.924% | 6.29% | 6.96% | 17.62% | 5.501% | 19.01% | 7.114% | 19.23% | 13.57% | 15.72% | 3.697% | 5.864% | 8.657% | 7.347% | 4.405% | 14.76% | 5.074% | 6.151% | 7.418% | 11.67% | 13.2% | 18.92% | 10.7% | 9.399% | 5.826% | 16.48% | 15.98% | 9.763% | 11.91% | 10.11% | 11.06% | 10.68% | 9.823% | 4.228% | 3.939% | 18.47% | 3.353% | 16.51% | 10.1% | 10.88% | 1.515% | 6.594% | 5.546% | 9.031% | 13.93% | 4.505% | 7.648% | 4.072% | 11.72% | 3.659% | 9.596% | 7.058% | 13.84% | 11.06% | 13.83% | 6.221% | 9.12% | 3.207% | 12.97% | 4.855% | 7.449% | 7.401% | 3.026% | -1.24% | 8.477% | 16.45% | 22.18% | 10.87% | 13.99% | 6.602% | 2.024% | 17.39% | 5.344% | 15.47% | 8.517% | 2.806% | 12.57% | 11.93% | 7.947% | 11.37% | 3.735% | 10.46% | 7.873% | 19.73% | 6.827% | 12.22% | 5.883% | 3.347% | 7.407% | 4.591% | 11.63% | 12.71% | 14.53% | 10.04% | 14.59% | 9.607% | 15.14% | 7.316% | 9.779% | 7.418% | 10.51% | 15.32% | 7.769% | 4.747% | 21.22% | 8.753% | 10.71% | 5.79% | 12.3% | 8.195% | 10.26% | 6.741% | 13.12% | 13.98% | 20.04% | 7.928% | 6.464% | 9.677% | 15.07% | 5.293% | 4.303% | 3.165% | 11.31% | 14.3% | 7.104% | 3.404% | 6.016% | 17.48% | 6.602% | 6.911% | 6.826% | 15.24% | 5.451% | 16.42% | 4.374% | 6.313% | 15.21% | 4.666% | 6.435% | 5.443% | 13.22% | 11.51% | 21.54% | 11.46% | 9.957% | 9.808% | 5.512% | 11.55% | 9.655% | 7.762% | 4.167% | 7.793% | 8.507% | 14.34% | 8.958% | 4.292% | 9.859% | 15.03% | 10.04% | 4.249% | 4.48% | 10.22% | 3.685% | 2.756% | 7.96% | 20.62% | 5.602% | 4.184% | 12.25% | 12.13% | 8.107% | 5.71% | 15.25% | 14.85% | 6.378% | 5.592% | 8.33% | 6.678% | 8.741% | 7.245% | 13.82% | 14.95% | 6.416% | 16.77% | 9.516% | 12.12% | 17.17% | 10.28% | 8.947% | 6.485% | 13.93% | 5.337% | 5.793% | 22.06% | 11.79% | 5.171% | 11.17% | 6.26% | 10.89% | 8.742% | 13.53% | 4.237% | 9.2% | 6.914% | 12.54% | 13.97% | 13.87% | 9.905% | 7.516% | 5.833% | 9.773% | 1.517% | 14.42% | 11.17% | 9.497% | 16.1% | 7.504% | 5.981% | 9.915% | 13.79% | 8.773% | 10.61% | 8.007% | 16.51% | 9.45% | 1.137% | 9.596% | 5.057% | 10.48% | 8.541% | 7.555% | 7.747% | 16.38% | 5.798% | 8.241% | 9.018% | 23.23% | 8.238% | 17.77% | 7.199% | 9.216% | 7.112% | 17.84% | 3.583% | 8.855% | 17.1% | 12.58% | 10.42% | 13.69% | 6.02% | 3.813% | 13.99% | 19.88% | 10.94% | 12.56% | 13.06% | 11.52% | 8.866% | 9.015% | 5.563% | 5.186% | 11.54% | 6.21% | 6.692% | 9.566% | 16.8% | 5.332% | 18.96% | 8.582% | 9.571% | 13.74% | 8.477% | 5.158% | 2.557% | 8.831% | 8.294% | 14.61% | 6.333% | 11.56% | 10.22% | 15.31% | 9.177% | 6.189% | 4.957% | 10.04% | 12.09% | 20.03% | 9.259% | 24.42% | 4.59% | 17.95% | 10.25% | 19.26% | 4.848% | 10.39% | 9.437% | 12.6% | 12.71% | 8.302% | 8.46% | 0 | 23.91% | 23.44% | 0% | 20.98% | 0% | 0% | 23.91% | 23.91% | 0%
11.57% | 10.93% | 5.456% | 18.62% | 29.6% | 2037 | 0% | 9.361% | 10.83% | 14.51% | 12.82% | 12.19% | 12.9% | 12.37% | 12.23% | 18.62% | 13.46% | 11.54% | 3.165% | 11.37% | 7.487% | 22.9% | 13.64% | 13.78% | 7.305% | 17.63% | 6.403% | 19.54% | 5.725% | 11.46% | 14.45% | 6.649% | 18.82% | 16.91% | 13.83% | 13.05% | 2.625% | 14.59% | 7.303% | 6.394% | 9.11% | 13.38% | 10.88% | 9.03% | 9.515% | 8.35% | 13.37% | 9.048% | 10.06% | 12.2% | 16.74% | 18.53% | 5.163% | 7.018% | 16.92% | 7.248% | 12.77% | 16.83% | 18.12% | 13.95% | 5.576% | 4.929% | 8.673% | 12.67% | 9.97% | 8.696% | 4.301% | 10.25% | 12.16% | 14.11% | 13.46% | 0.4248% | 14.47% | 15.04% | 14.52% | 15.95% | 13.87% | 16.32% | 8.112% | 12.03% | 9.818% | 6.372% | 8.758% | 16.95% | 16.05% | 13.07% | 9.32% | 12.9% | 11.2% | 8.306% | 14.98% | 7.208% | 13.43% | 1.699% | 7.098% | 7.126% | 4.894% | 7.476% | 18.08% | 16.32% | 11.16% | 5.545% | 4.627% | 3.876% | 10.59% | 8.169% | 8.403% | 15.13% | 7.638% | 18.58% | 5.108% | 8.687% | 13.17% | 11.66% | 8.865% | 6.735% | 20.65% | 17% | 16.86% | 9.684% | 12.69% | 6.189% | 22.05% | 6.258% | 7.28% | 12.52% | 15.29% | 27.59% | 14.97% | 9.921% | 8.709% | 20.22% | 8.466% | 15.5% | 5.495% | 8.209% | 29.6% | 14.71% | 20.34% | 9.423% | 3.857% | 23.6% | 8.396% | 9.394% | 18.42% | 8.596% | 13.03% | 8.609% | 13.37% | 11.81% | 12.91% | 7.513% | 8.038% | 10.21% | 8.864% | 10.52% | 6.561% | 10.73% | 20.96% | 12.75% | 8.049% | 4.784% | 10.13% | 12.93% | 13.08% | 9.513% | 8.432% | 7.663% | 5.456% | 20.14% | 15.1% | 5.091% | 12.55% | 26.62% | 20.42% | 13.36% | 9.261% | 14.18% | 7.221% | 16% | 8.045% | 4.141% | 10.69% | 11.08% | 14.47% | 10.11% | 0.7757% | 10.87% | 9.928% | 14.26% | 6.516% | 13.59% | 14.06% | 9.858% | 7.738% | 11.31% | 2.76% | 7.563% | 2.918% | 8.037% | 18.41% | 3.942% | 4.596% | 9.476% | 10.48% | 5.769% | 5.905% | 11.83% | 7.773% | 8.428% | 20.98% | 6.797% | 21.67% | 8.79% | 21.92% | 16.16% | 19.27% | 4.569% | 6.683% | 10.48% | 8.749% | 5.618% | 17.16% | 6.269% | 7.793% | 9.166% | 13.56% | 15.33% | 22.04% | 12.96% | 10.92% | 7.059% | 19.71% | 19.03% | 12.1% | 13.84% | 12.5% | 13.66% | 12.45% | 12.14% | 4.825% | 4.991% | 22.22% | 4.016% | 19.17% | 11.75% | 12.7% | 1.882% | 7.985% | 6.853% | 10.96% | 16.01% | 5.566% | 9.262% | 5.032% | 14.06% | 4.172% | 11.22% | 8.046% | 16.55% | 13.01% | 16.13% | 7.943% | 11.53% | 3.963% | 15.5% | 5.639% | 9.476% | 9.144% | 3.639% | -1.358% | 9.846% | 19.82% | 25.27% | 13.16% | 15.95% | 8.158% | 2.502% | 20.37% | 6.771% | 17.64% | 10.52% | 3.555% | 15.14% | 14% | 9.841% | 13.54% | 4.627% | 12.89% | 9.727% | 23.5% | 8.267% | 15.24% | 7.156% | 4.141% | 8.821% | 5.816% | 13.94% | 14.78% | 17.77% | 12.16% | 16.63% | 11.16% | 17.65% | 9.166% | 12.08% | 9.166% | 12.2% | 18.55% | 9.874% | 5.864% | 24.66% | 10.42% | 12.43% | 6.725% | 15.09% | 9.759% | 11.92% | 8.444% | 15.67% | 16.24% | 22.6% | 10.04% | 7.72% | 11.74% | 17.51% | 6.304% | 5.466% | 4.01% | 13.22% | 17.48% | 8.284% | 4.15% | 7.447% | 19.92% | 7.862% | 8.551% | 8.266% | 18.53% | 6.772% | 19.56% | 5.315% | 7.828% | 17.67% | 5.774% | 7.663% | 6.895% | 15.36% | 13.37% | 25.04% | 13.87% | 11.86% | 11.88% | 6.811% | 13.75% | 11.21% | 9.4% | 5.174% | 9.281% | 10.21% | 17.37% | 10.87% | 5.304% | 11.57% | 17.13% | 12.15% | 5.41% | 5.676% | 12.77% | 4.503% | 3.405% | 9.835% | 23.95% | 6.784% | 5.17% | 14.22% | 14.09% | 9.817% | 7.234% | 18.47% | 17.69% | 7.899% | 7.085% | 10.09% | 8.087% | 10.22% | 8.952% | 16.5% | 17.39% | 7.769% | 19.57% | 11.05% | 14.83% | 20.43% | 11.95% | 10.65% | 7.853% | 15.88% | 6.462% | 7.339% | 25.14% | 14.71% | 6.39% | 12.97% | 7.996% | 12.65% | 10.62% | 16.38% | 4.829% | 11.4% | 8.782% | 14.57% | 16.65% | 16.52% | 12.25% | 9.123% | 6.784% | 11.65% | 1.807% | 16.79% | 12.99% | 11.91% | 19.23% | 9.087% | 7.469% | 12.33% | 15.72% | 10.67% | 12.74% | 9.764% | 18.82% | 11.5% | 1.441% | 11.86% | 5.764% | 12.69% | 9.92% | 9.335% | 8.999% | 18.79% | 7.365% | 9.572% | 10.77% | 26.48% | 10.18% | 20.67% | 9.122% | 10.7% | 8.527% | 20.33% | 4.341% | 10.29% | 19.87% | 15.26% | 12.64% | 15.83% | 7.29% | 4.346% | 16.67% | 22.65% | 13.27% | 14.96% | 15.81% | 13.72% | 10.56% | 11.25% | 6.874% | 6.281% | 14.26% | 7.52% | 8.342% | 11.94% | 19.57% | 6.913% | 22.02% | 10.22% | 10.94% | 16.36% | 10.26% | 6.264% | 3.16% | 10.78% | 10.06% | 17.12% | 7.695% | 13.8% | 12.18% | 18.58% | 10.68% | 7.648% | 5.903% | 12.16% | 14.4% | 24.03% | 11.23% | 27.98% | 5.606% | 20.85% | 11.91% | 22.93% | 5.773% | 12.15% | 11.24% | 15.03% | 15.41% | 10.06% | 10.45% | 0 | 26.02% | 28.14% | 0% | 22.67% | 0% | 0% | 26.02% | 26.02% | 0%
13.55% | 12.9% | 6.422% | 21.85% | 34.12% | 2038 | 0% | 10.87% | 12.92% | 16.85% | 14.9% | 13.93% | 15.78% | 15.02% | 14.81% | 21.23% | 16.21% | 13.75% | 3.676% | 13.77% | 8.79% | 25.78% | 16.76% | 16.69% | 9.02% | 20.49% | 7.439% | 21.99% | 6.933% | 13.31% | 16.51% | 8.002% | 21.35% | 19.29% | 15.76% | 16.63% | 2.998% | 17.94% | 8.221% | 7.781% | 10.94% | 15.54% | 12.98% | 10.94% | 11.52% | 10.32% | 15.05% | 10.53% | 11.98% | 14.53% | 18.84% | 21.55% | 6.252% | 8.151% | 19.28% | 8.808% | 14.56% | 19.55% | 20.67% | 15.91% | 6.89% | 5.974% | 10.61% | 14.26% | 12.18% | 10.1% | 5.122% | 12.04% | 14.48% | 15.9% | 16.31% | 0.5144% | 17.24% | 17.47% | 16.86% | 18.2% | 15.81% | 19.54% | 9.661% | 13.54% | 11.4% | 7.406% | 10.22% | 19.78% | 18.29% | 14.9% | 11.35% | 15.37% | 12.88% | 10.06% | 17.42% | 8.6% | 15.68% | 2.033% | 8.091% | 8.128% | 5.943% | 9.306% | 20.8% | 18.6% | 13.29% | 6.32% | 5.274% | 4.79% | 12.94% | 9.416% | 10.18% | 18.53% | 9.249% | 21.19% | 6.305% | 10.09% | 16.14% | 13.57% | 10.56% | 8.155% | 23.54% | 19.75% | 19.22% | 11.37% | 14.76% | 7.596% | 24.82% | 7.319% | 8.815% | 15.52% | 17.78% | 31.56% | 16.85% | 11.81% | 10.55% | 23.04% | 10.08% | 17.52% | 6.654% | 9.804% | 34.12% | 18.39% | 22.89% | 11.22% | 4.766% | 26.93% | 9.854% | 10.74% | 20.91% | 10.63% | 15.79% | 10.43% | 15.53% | 13.46% | 15% | 8.463% | 9.733% | 11.91% | 10.73% | 12.62% | 7.505% | 12.23% | 23.59% | 15.45% | 9.747% | 5.577% | 11.56% | 14.74% | 15.19% | 11.52% | 10.42% | 9.126% | 6.362% | 22.67% | 17.66% | 6.171% | 15.2% | 30.34% | 22.99% | 15.23% | 10.56% | 16.48% | 8.93% | 18.77% | 9.594% | 5.015% | 12.18% | 12.63% | 16.54% | 12.08% | 0.9585% | 13.17% | 11.61% | 16.59% | 7.905% | 15.49% | 15.94% | 12.2% | 9.371% | 13.65% | 3.287% | 9.041% | 3.284% | 9.982% | 20.98% | 4.772% | 5.475% | 11.45% | 13.02% | 6.986% | 7.039% | 13.74% | 9.412% | 10.04% | 24.37% | 8.231% | 24.39% | 10.64% | 24.68% | 18.77% | 23.04% | 5.532% | 7.522% | 12.48% | 10.16% | 6.99% | 19.57% | 7.592% | 9.629% | 11.1% | 15.45% | 17.48% | 25.18% | 15.44% | 12.44% | 8.412% | 22.97% | 22.11% | 14.7% | 15.77% | 15.14% | 16.54% | 14.24% | 14.7% | 5.435% | 6.167% | 26.03% | 4.687% | 21.85% | 13.42% | 14.55% | 2.292% | 9.51% | 8.298% | 13.09% | 18.16% | 6.741% | 11.03% | 6.093% | 16.44% | 4.696% | 12.87% | 9.057% | 19.28% | 15% | 18.45% | 9.897% | 14.31% | 4.799% | 18.05% | 6.427% | 11.76% | 11.07% | 4.263% | -1.476% | 11.22% | 23.27% | 28.44% | 15.67% | 17.95% | 9.878% | 3.029% | 23.59% | 8.366% | 19.85% | 12.74% | 4.393% | 17.77% | 16.11% | 11.94% | 15.73% | 5.618% | 15.66% | 11.78% | 27.3% | 9.845% | 18.65% | 8.561% | 5.022% | 10.25% | 7.187% | 16.27% | 16.86% | 21.39% | 14.48% | 18.72% | 12.72% | 20.17% | 11.27% | 14.63% | 11.1% | 13.91% | 22.09% | 12.24% | 7.099% | 28.11% | 12.11% | 14.23% | 7.665% | 18.21% | 11.33% | 13.58% | 10.38% | 18.25% | 18.51% | 24.64% | 12.41% | 8.986% | 14.01% | 19.96% | 7.323% | 6.771% | 4.955% | 15.15% | 21.03% | 9.474% | 4.978% | 9.035% | 22.42% | 9.132% | 10.37% | 9.844% | 22.16% | 8.247% | 22.71% | 6.353% | 9.514% | 20.14% | 7.002% | 8.901% | 8.52% | 17.5% | 15.24% | 28.79% | 16.52% | 13.77% | 14.14% | 8.248% | 15.97% | 12.78% | 11.19% | 6.299% | 10.78% | 11.94% | 20.68% | 12.98% | 6.422% | 13.31% | 19.28% | 14.33% | 6.722% | 7.014% | 15.66% | 5.414% | 4.124% | 11.91% | 27.3% | 8.079% | 6.26% | 16.2% | 16.06% | 11.69% | 8.939% | 21.99% | 20.54% | 9.589% | 8.754% | 12.01% | 9.631% | 11.71% | 10.84% | 19.2% | 19.84% | 9.252% | 22.41% | 12.6% | 17.85% | 23.85% | 13.64% | 12.37% | 9.352% | 17.87% | 7.696% | 9.069% | 28.29% | 17.99% | 7.738% | 14.79% | 9.967% | 14.42% | 12.55% | 19.51% | 5.435% | 13.83% | 10.88% | 16.61% | 19.35% | 19.19% | 14.84% | 10.89% | 7.741% | 13.54% | 2.099% | 19.19% | 14.82% | 14.66% | 22.4% | 10.82% | 9.147% | 15.03% | 17.69% | 12.77% | 14.91% | 11.71% | 21.19% | 13.76% | 1.78% | 14.36% | 6.487% | 15.11% | 11.31% | 11.3% | 10.26% | 21.28% | 9.125% | 10.91% | 12.53% | 29.8% | 12.34% | 23.58% | 11.27% | 12.2% | 9.957% | 22.88% | 5.171% | 11.73% | 22.64% | 18.21% | 15.07% | 18.07% | 8.682% | 4.892% | 19.36% | 25.5% | 15.67% | 17.37% | 18.83% | 15.93% | 12.26% | 13.76% | 8.324% | 7.481% | 17.27% | 8.955% | 10.2% | 14.71% | 22.36% | 8.765% | 25.1% | 11.87% | 12.34% | 19% | 12.22% | 7.482% | 3.826% | 12.94% | 12% | 19.68% | 9.196% | 16.06% | 14.14% | 22.18% | 12.2% | 9.26% | 6.856% | 14.48% | 16.72% | 28.08% | 13.38% | 31.62% | 6.738% | 23.9% | 13.57% | 26.63% | 6.705% | 13.93% | 13.05% | 17.48% | 18.36% | 11.99% | 12.66% | 0 | 27.7% | 33% | 0% | 23.93% | 0% | 0% | 27.7% | 27.7% | 0%
15.61% | 15.05% | 7.542% | 24.63% | 38.81% | 2039 | 0% | 12.39% | 15.02% | 19.21% | 16.98% | 15.72% | 18.99% | 17.95% | 17.64% | 23.89% | 19.01% | 15.97% | 4.19% | 16.4% | 10.11% | 28.71% | 20.28% | 19.87% | 10.97% | 23.36% | 8.481% | 24.49% | 8.256% | 15.17% | 18.61% | 9.375% | 23.98% | 21.73% | 17.74% | 20.85% | 3.38% | 21.49% | 9.16% | 9.315% | 12.8% | 17.71% | 15.1% | 13.02% | 13.72% | 12.49% | 16.77% | 12.01% | 13.92% | 16.88% | 20.99% | 24.59% | 7.445% | 9.29% | 21.69% | 10.53% | 16.39% | 22.29% | 23.28% | 17.92% | 8.344% | 7.122% | 12.77% | 15.89% | 14.64% | 11.52% | 5.949% | 13.85% | 16.81% | 17.72% | 19.44% | 0.6126% | 20.02% | 19.92% | 19.22% | 20.5% | 17.79% | 22.79% | 11.22% | 15.09% | 13% | 8.445% | 11.69% | 22.63% | 20.6% | 16.77% | 13.59% | 17.85% | 14.63% | 11.98% | 19.86% | 10% | 17.95% | 2.372% | 9.106% | 9.154% | 7.099% | 11.36% | 23.62% | 20.94% | 15.43% | 7.114% | 5.936% | 5.8% | 15.4% | 10.72% | 12.12% | 22.34% | 11.01% | 23.87% | 7.666% | 11.5% | 19.46% | 15.5% | 12.26% | 9.713% | 26.49% | 22.51% | 21.63% | 13.08% | 16.84% | 9.179% | 27.65% | 8.392% | 10.5% | 18.86% | 20.29% | 35.63% | 18.77% | 13.72% | 12.56% | 25.93% | 11.71% | 19.6% | 7.924% | 11.41% | 38.81% | 22.7% | 25.5% | 13.03% | 5.771% | 30.35% | 11.34% | 12.12% | 23.47% | 12.88% | 18.62% | 12.42% | 17.7% | 15.15% | 17.09% | 9.433% | 11.59% | 13.63% | 12.78% | 14.76% | 8.475% | 13.77% | 26.27% | 18.42% | 11.61% | 6.376% | 13.03% | 16.59% | 17.31% | 13.72% | 12.62% | 10.6% | 7.276% | 25.26% | 20.24% | 7.356% | 18.1% | 34.15% | 25.63% | 17.15% | 11.88% | 18.78% | 10.82% | 21.58% | 11.16% | 5.972% | 13.71% | 14.21% | 18.68% | 14.17% | 1.161% | 15.68% | 13.3% | 18.93% | 9.431% | 17.43% | 17.88% | 14.79% | 11.16% | 16.03% | 3.818% | 10.53% | 3.658% | 12.15% | 23.62% | 5.682% | 6.36% | 13.46% | 15.96% | 8.32% | 8.181% | 15.67% | 11.21% | 11.66% | 27.78% | 9.803% | 27.17% | 12.68% | 27.5% | 21.4% | 27.02% | 6.589% | 8.38% | 14.5% | 11.58% | 8.527% | 22.04% | 9.041% | 11.66% | 13.22% | 17.39% | 19.67% | 28.39% | 17.93% | 14% | 9.774% | 26.26% | 25.2% | 17.56% | 17.75% | 18.04% | 19.7% | 16.08% | 17.5% | 6.06% | 7.468% | 29.89% | 5.363% | 24.59% | 15.12% | 16.44% | 2.745% | 11.05% | 9.883% | 15.23% | 20.38% | 8.028% | 12.81% | 7.256% | 18.84% | 5.232% | 14.57% | 10.09% | 22.03% | 17.08% | 20.84% | 12.09% | 17.52% | 5.715% | 20.62% | 7.234% | 14.3% | 13.18% | 4.896% | -1.594% | 12.63% | 26.78% | 31.47% | 18.2% | 20% | 11.76% | 3.608% | 27.08% | 10.13% | 22.11% | 15.18% | 5.32% | 20.44% | 18.28% | 14.25% | 17.93% | 6.709% | 18.51% | 13.8% | 31.11% | 11.43% | 22.45% | 9.981% | 5.99% | 11.68% | 8.703% | 18.63% | 18.98% | 25.08% | 16.82% | 20.85% | 14.32% | 22.77% | 13.63% | 17.43% | 13.22% | 15.65% | 25.66% | 14.87% | 8.452% | 31.64% | 13.8% | 16.13% | 8.627% | 21.42% | 12.92% | 15.29% | 12.55% | 20.84% | 20.84% | 26.15% | 15.03% | 10.26% | 16.29% | 22.48% | 8.347% | 8.221% | 6% | 17.14% | 24.63% | 10.7% | 5.815% | 10.78% | 24.98% | 10.41% | 12.37% | 11.43% | 25.83% | 9.879% | 25.8% | 7.399% | 11.37% | 22.67% | 8.352% | 10.14% | 10.32% | 19.7% | 17.16% | 32.8% | 19.19% | 15.7% | 16.43% | 9.823% | 18.21% | 14.39% | 13% | 7.542% | 12.29% | 13.69% | 24.02% | 15.1% | 7.648% | 15.11% | 21.48% | 16.56% | 8.186% | 8.493% | 18.9% | 6.338% | 4.911% | 14.18% | 30.73% | 9.384% | 7.456% | 18.23% | 18.08% | 13.58% | 10.82% | 25.54% | 23.42% | 11.45% | 10.6% | 13.95% | 11.19% | 13.26% | 12.91% | 21.92% | 22.04% | 10.75% | 25.32% | 14.18% | 20.92% | 27.51% | 15.37% | 14.1% | 10.86% | 19.91% | 8.939% | 10.98% | 31.52% | 21.65% | 9.215% | 16.64% | 12.18% | 16.22% | 14.54% | 22.66% | 6.055% | 16.52% | 13.21% | 18.7% | 22.07% | 21.87% | 17.68% | 12.67% | 8.721% | 15.43% | 2.392% | 21.64% | 16.69% | 17.76% | 25.58% | 12.57% | 11.02% | 18.03% | 19.71% | 14.88% | 17.1% | 13.69% | 23.61% | 16.04% | 2.156% | 17.1% | 7.227% | 17.55% | 12.73% | 13.46% | 11.55% | 23.85% | 11.08% | 12.28% | 14.3% | 33.19% | 14.7% | 26.56% | 13.66% | 13.73% | 11.4% | 25.49% | 6.008% | 13.2% | 25.49% | 21.18% | 17.52% | 20.41% | 10.08% | 5.449% | 22.06% | 28.4% | 18.13% | 19.8% | 21.87% | 18.16% | 13.98% | 16.56% | 9.913% | 8.69% | 20.57% | 10.4% | 12.26% | 17.67% | 25.22% | 10.92% | 28.25% | 13.53% | 13.77% | 21.66% | 14.2% | 8.709% | 4.557% | 15.12% | 13.96% | 22.33% | 10.71% | 18.23% | 16.12% | 25.81% | 13.76% | 11.03% | 7.815% | 16.81% | 19.06% | 32.09% | 15.56% | 35.38% | 7.885% | 27.12% | 15.27% | 30.36% | 7.642% | 15.77% | 14.88% | 19.94% | 21.34% | 13.94% | 15.08% | 0 | 28.97% | 37.87% | 0% | 24.77% | 0% | 0% | 28.97% | 28.97% | 0%
17.7% | 17.08% | 8.796% | 27.56% | 43.69% | 2040 | 0% | 13.95% | 17.13% | 21.58% | 19.11% | 17.56% | 22.25% | 20.9% | 20.48% | 26.61% | 21.86% | 18.2% | 4.716% | 19.04% | 11.49% | 31.68% | 23.88% | 23.08% | 12.99% | 26.31% | 9.548% | 27.02% | 9.589% | 17.07% | 20.77% | 10.77% | 26.67% | 24.23% | 19.76% | 25.83% | 3.771% | 25.27% | 10.11% | 10.86% | 14.68% | 19.93% | 17.22% | 15.13% | 15.94% | 14.88% | 18.5% | 13.54% | 15.86% | 19.24% | 23.16% | 27.71% | 8.648% | 10.46% | 24.16% | 12.26% | 18.26% | 25.08% | 25.94% | 19.97% | 9.937% | 8.278% | 14.97% | 17.53% | 17.14% | 12.97% | 6.781% | 15.74% | 19.17% | 19.57% | 22.59% | 0.7115% | 22.82% | 22.42% | 21.63% | 22.86% | 19.82% | 26.06% | 12.79% | 16.65% | 14.63% | 9.509% | 13.2% | 25.56% | 22.86% | 18.68% | 15.85% | 20.34% | 16.44% | 13.91% | 22.37% | 11.41% | 20.29% | 2.714% | 10.14% | 10.2% | 8.264% | 13.64% | 26.53% | 23.33% | 17.59% | 7.924% | 6.613% | 6.907% | 17.98% | 12.08% | 14.07% | 26.22% | 12.79% | 26.61% | 9.073% | 12.94% | 22.86% | 17.46% | 13.98% | 11.28% | 29.51% | 25.34% | 24.1% | 14.85% | 18.98% | 10.79% | 30.5% | 9.5% | 12.19% | 22.53% | 22.86% | 39.8% | 20.71% | 15.64% | 14.59% | 28.89% | 13.35% | 21.72% | 9.204% | 13.03% | 43.69% | 27.31% | 28.13% | 14.86% | 6.873% | 33.84% | 12.87% | 13.53% | 26.07% | 15.34% | 21.53% | 14.42% | 19.92% | 16.88% | 19.24% | 10.41% | 13.46% | 15.39% | 14.85% | 16.92% | 9.47% | 15.34% | 28.99% | 21.4% | 13.48% | 7.197% | 14.54% | 18.48% | 19.49% | 15.93% | 15.02% | 12.08% | 8.215% | 27.87% | 22.89% | 8.551% | 21.03% | 38.04% | 28.29% | 19.07% | 13.23% | 21.15% | 12.9% | 24.5% | 12.73% | 6.936% | 15.27% | 15.83% | 20.86% | 16.45% | 1.382% | 17.99% | 15.05% | 21.32% | 10.97% | 19.42% | 19.86% | 17.64% | 12.96% | 18.45% | 4.352% | 11.96% | 4.036% | 14.55% | 26.31% | 6.598% | 7.25% | 15.51% | 19.05% | 9.663% | 9.331% | 17.64% | 13.02% | 13.29% | 31.26% | 11.39% | 29.98% | 14.72% | 29.87% | 24.08% | 31.34% | 7.652% | 9.246% | 16.53% | 13.04% | 10.23% | 24.57% | 10.5% | 13.89% | 15.35% | 19.37% | 21.91% | 31.69% | 20.44% | 15.6% | 11.14% | 29.63% | 28.36% | 20.45% | 19.77% | 20.96% | 22.88% | 17.96% | 20.33% | 6.692% | 8.894% | 33.89% | 6.059% | 27.39% | 16.87% | 18.38% | 3.203% | 12.59% | 11.48% | 17.39% | 22.66% | 9.324% | 14.6% | 8.428% | 21.32% | 5.774% | 16.31% | 11.13% | 24.85% | 19.25% | 23.29% | 14.53% | 20.89% | 6.638% | 23.26% | 8.058% | 17.12% | 15.31% | 5.548% | -1.713% | 14.07% | 30.42% | 34.02% | 20.75% | 22.07% | 13.66% | 4.19% | 30.81% | 12.06% | 24.4% | 17.63% | 6.336% | 23.21% | 20.53% | 16.59% | 19.76% | 7.809% | 21.45% | 15.34% | 35.02% | 13.03% | 26.31% | 11.41% | 6.964% | 13.14% | 10.36% | 21.06% | 21.16% | 28.81% | 19.17% | 23% | 15.95% | 25.43% | 16.06% | 20.24% | 15.35% | 17.4% | 29.17% | 17.78% | 9.814% | 35.25% | 15.53% | 18.13% | 9.611% | 24.68% | 14.54% | 17.03% | 14.78% | 23.5% | 23.22% | 21.94% | 17.9% | 11.57% | 18.59% | 25.05% | 9.396% | 9.818% | 7.146% | 19.18% | 28.27% | 11.95% | 6.66% | 12.54% | 27.56% | 11.71% | 14.38% | 13.03% | 29.52% | 11.53% | 28.45% | 8.452% | 13.25% | 25.25% | 9.713% | 11.42% | 12.29% | 21.94% | 19.11% | 37.09% | 21.87% | 17.67% | 18.73% | 11.41% | 20.49% | 16.03% | 14.82% | 8.797% | 13.83% | 15.48% | 27.38% | 17.23% | 8.883% | 16.97% | 23.7% | 18.88% | 9.806% | 10.11% | 22.21% | 7.274% | 5.704% | 16.47% | 34.23% | 10.7% | 8.659% | 20.3% | 20.14% | 15.48% | 12.89% | 29.12% | 26.35% | 13.32% | 12.63% | 15.9% | 12.75% | 14.85% | 14.99% | 24.71% | 23.81% | 12.25% | 28.32% | 15.79% | 24.04% | 31.42% | 17.14% | 15.88% | 12.38% | 21.97% | 10.19% | 13.08% | 34.78% | 25.37% | 10.7% | 18.54% | 14.65% | 18.07% | 16.65% | 25.83% | 6.68% | 19.22% | 15.78% | 20.84% | 24.86% | 24.62% | 20.54% | 14.46% | 9.724% | 17.38% | 2.692% | 24.16% | 18.61% | 20.95% | 28.85% | 14.33% | 12.94% | 21.06% | 21.74% | 17.02% | 19.36% | 15.68% | 26.05% | 18.34% | 2.567% | 19.86% | 7.973% | 20.01% | 14.18% | 15.64% | 12.86% | 26.46% | 13.23% | 13.68% | 16.12% | 36.63% | 17.08% | 29.61% | 16.27% | 15.3% | 12.89% | 28.12% | 6.849% | 14.71% | 28.39% | 24.17% | 19.98% | 22.82% | 11.49% | 6.013% | 24.83% | 31.34% | 20.72% | 22.29% | 24.93% | 20.44% | 15.73% | 19.41% | 11.51% | 9.905% | 23.89% | 11.86% | 14.36% | 20.84% | 28.16% | 13.44% | 31.46% | 15.23% | 15.23% | 24.38% | 16.18% | 9.944% | 5.292% | 17.33% | 15.92% | 25.08% | 12.23% | 19.96% | 18.14% | 29.46% | 15.35% | 12.81% | 8.796% | 19.16% | 21.45% | 35.69% | 17.75% | 39.19% | 9.047% | 30.47% | 17.01% | 34.17% | 8.602% | 17.67% | 16.75% | 22.46% | 24.34% | 15.89% | 17.51% | 0 | 29.81% | 42.65% | 0% | 25% | 0% | 0% | 29.81% | 29.81% | 0%
19.81% | 19% | 9.87% | 30.79% | 48.73% | 2041 | 0% | 15.54% | 19.3% | 23.53% | 21.29% | 19.42% | 25.56% | 23.86% | 23.35% | 29.36% | 24.82% | 20.48% | 5.254% | 21.7% | 12.92% | 34.69% | 27.57% | 26.31% | 15.08% | 29.31% | 10.64% | 29.25% | 10.93% | 19.02% | 22.96% | 12.21% | 29.45% | 26.75% | 21.81% | 31.2% | 4.167% | 29.44% | 11.07% | 12.42% | 16.62% | 22.2% | 19.41% | 17.24% | 18.17% | 17.28% | 20.25% | 15.09% | 17.85% | 21.65% | 25.36% | 30.83% | 9.857% | 11.65% | 26.65% | 14.01% | 20.15% | 27.94% | 28.64% | 22.04% | 11.54% | 9.44% | 17.2% | 19.2% | 19.67% | 14.45% | 7.632% | 17.71% | 21.57% | 21.44% | 25.75% | 0.811% | 25.68% | 24.97% | 24.1% | 25.24% | 21.87% | 29.43% | 14.39% | 18.23% | 16.3% | 10.6% | 14.75% | 28.57% | 24.68% | 20.61% | 18.14% | 22.9% | 18.3% | 15.86% | 24.93% | 12.86% | 22.7% | 3.064% | 11.19% | 11.26% | 9.437% | 15.95% | 29.51% | 25.74% | 19.79% | 8.743% | 7.296% | 8.022% | 20.76% | 13.49% | 16.04% | 30.16% | 14.58% | 29.37% | 10.53% | 14.42% | 26.31% | 19.48% | 15.73% | 12.86% | 32.56% | 28.22% | 26.59% | 16.67% | 21.16% | 12.45% | 33.4% | 10.64% | 13.9% | 26.24% | 25.49% | 43.85% | 22.68% | 17.6% | 16.63% | 31.87% | 15.02% | 23.88% | 10.49% | 14.69% | 48.73% | 32.28% | 30.81% | 16.72% | 7.982% | 37.36% | 14.46% | 14.97% | 28.74% | 17.66% | 24.58% | 16.44% | 22.19% | 18.62% | 21.43% | 11.41% | 15.34% | 17.2% | 16.92% | 19.13% | 10.48% | 16.92% | 31.74% | 24.41% | 15.37% | 8.039% | 16.07% | 20.39% | 21.71% | 18.16% | 17.45% | 13.6% | 9.178% | 30.52% | 25.62% | 9.752% | 23.96% | 41.63% | 30.98% | 20.55% | 14.6% | 23.56% | 14.99% | 27.53% | 14.33% | 7.906% | 16.85% | 17.47% | 23.08% | 18.98% | 1.605% | 19.79% | 16.86% | 23.78% | 12.52% | 21.43% | 21.89% | 20.51% | 14.77% | 20.98% | 4.898% | 12.99% | 4.42% | 16.98% | 29.03% | 7.52% | 8.161% | 17.66% | 22.32% | 11.01% | 10.51% | 19.66% | 14.84% | 14.96% | 34.83% | 12.98% | 32.83% | 16.78% | 31.81% | 26.83% | 36.09% | 8.722% | 10.12% | 18.6% | 14.52% | 11.96% | 27.12% | 11.97% | 16.13% | 17.5% | 21.37% | 24.18% | 35.02% | 23% | 17.21% | 12.55% | 32.98% | 31.59% | 23.36% | 21.82% | 23.9% | 26.08% | 19.87% | 23.17% | 7.333% | 10.33% | 38.03% | 6.773% | 30.22% | 18.64% | 20.34% | 3.665% | 14.17% | 13.08% | 19.6% | 25% | 10.63% | 16.43% | 9.606% | 23.86% | 6.323% | 18.08% | 12.19% | 27.74% | 21.5% | 25.78% | 17.01% | 24.43% | 7.566% | 25.95% | 8.891% | 19.95% | 17.45% | 6.223% | -1.831% | 15.53% | 34.18% | 36.11% | 23.35% | 24.16% | 15.57% | 4.776% | 34.95% | 14.01% | 26.72% | 20.09% | 7.359% | 26.08% | 22.84% | 18.93% | 21.17% | 8.916% | 24.56% | 16.38% | 38.93% | 14.67% | 30.23% | 12.88% | 7.945% | 14.64% | 12.04% | 23.55% | 23.36% | 32.24% | 21.58% | 25.19% | 17.6% | 28.12% | 18.55% | 23.07% | 17.5% | 18.73% | 32.23% | 20.71% | 11.18% | 38.9% | 17.3% | 20.25% | 10.6% | 28.07% | 16.2% | 18.79% | 17.06% | 26.23% | 25.62% | 17.72% | 20.79% | 12.91% | 20.94% | 27.64% | 10.47% | 11.43% | 8.299% | 21.26% | 32.05% | 13.22% | 7.531% | 14.31% | 30.09% | 13.05% | 16.41% | 14.67% | 33.31% | 13.19% | 30.67% | 9.534% | 15.13% | 27.86% | 11.08% | 12.72% | 14.27% | 24.21% | 21.08% | 41.74% | 24.62% | 19.42% | 21.08% | 13% | 22.83% | 17.68% | 16.68% | 10.06% | 15.4% | 17.33% | 30.82% | 19.42% | 10.13% | 18.86% | 25.95% | 21.3% | 11.44% | 11.75% | 25.31% | 8.243% | 6.501% | 18.78% | 37.27% | 12.04% | 9.87% | 22.39% | 22.22% | 17.42% | 14.97% | 32.77% | 29.36% | 15.21% | 14.66% | 17.9% | 14.35% | 16.47% | 17.09% | 27.56% | 24.78% | 13.79% | 31.36% | 17.43% | 27.26% | 35.55% | 18.92% | 17.68% | 13.93% | 24.05% | 11.47% | 15.19% | 38.03% | 29.14% | 12.2% | 20.45% | 17.15% | 19.94% | 18.89% | 29.08% | 7.315% | 21.94% | 18.37% | 23% | 27.7% | 27.42% | 23.43% | 16.3% | 10.74% | 19.37% | 2.999% | 26.7% | 20.55% | 24.22% | 32.19% | 16.12% | 14.88% | 24.13% | 23.81% | 19.21% | 21.68% | 17.74% | 28.53% | 20.71% | 2.982% | 22.64% | 8.731% | 22.52% | 15.64% | 17.82% | 14.19% | 29.15% | 15.41% | 15.09% | 17.98% | 40.05% | 19.47% | 32.69% | 18.9% | 16.88% | 14.42% | 30.79% | 7.71% | 16.24% | 31.32% | 27.23% | 22.51% | 25.3% | 12.94% | 6.584% | 27.66% | 34.32% | 23.45% | 24.83% | 28.06% | 22.77% | 17.52% | 22.3% | 13.12% | 11.15% | 27.23% | 13.34% | 16.49% | 24.34% | 31.13% | 16.1% | 34.72% | 16.96% | 16.71% | 27.16% | 18.21% | 11.21% | 6.032% | 19.62% | 17.94% | 27.9% | 13.8% | 21.23% | 20.21% | 33.2% | 16.96% | 14.6% | 9.798% | 21.57% | 23.9% | 38.87% | 19.99% | 43.09% | 10.25% | 34.02% | 18.77% | 38.06% | 9.582% | 19.61% | 18.65% | 25.04% | 27.4% | 17.9% | 19.96% | 0 | 30% | 47.19% | 0% | 25% | 0% | 0% | 30% | 30% | 0%
21.88% | 21.14% | 11.09% | 33.52% | 53.97% | 2042 | 0% | 17.14% | 21.52% | 25.04% | 23.49% | 21.32% | 28.78% | 26.91% | 26.28% | 32.15% | 27.88% | 22.82% | 5.797% | 24.43% | 14.4% | 37.59% | 31.43% | 29.61% | 17.31% | 32.35% | 11.74% | 30.93% | 12.3% | 20.99% | 25.19% | 13.71% | 32.15% | 29.31% | 23.88% | 37.07% | 4.57% | 34.1% | 12% | 14.03% | 18.63% | 24.5% | 21.64% | 19.4% | 20.45% | 19.7% | 21.95% | 16.67% | 19.89% | 24.12% | 27.47% | 33.52% | 11.09% | 12.85% | 29.18% | 15.8% | 22.07% | 30.83% | 31.11% | 24.15% | 13.15% | 10.63% | 19.51% | 20.8% | 22.29% | 15.95% | 8.502% | 19.73% | 24.03% | 23.24% | 28.99% | 0.9128% | 28.61% | 27.55% | 26.59% | 27.66% | 23.95% | 32.89% | 16.04% | 19.75% | 17.92% | 11.69% | 16.32% | 31.62% | 26.05% | 22.57% | 20.48% | 25.51% | 20.23% | 17.85% | 27.52% | 14.34% | 25.15% | 3.424% | 12.26% | 12.34% | 10.64% | 18.28% | 32.58% | 28.18% | 22.05% | 9.574% | 7.989% | 9.144% | 23.78% | 14.95% | 18.06% | 34.27% | 16.41% | 32.18% | 12.08% | 15.91% | 29.91% | 21.51% | 17.52% | 14.47% | 35.65% | 30.67% | 29.12% | 18.55% | 23.37% | 14.17% | 36.19% | 11.81% | 15.64% | 29.98% | 28.14% | 47.5% | 24.57% | 19.61% | 18.72% | 34.9% | 16.73% | 25.97% | 11.81% | 16.39% | 53.97% | 37.85% | 33.38% | 18.63% | 9.098% | 40.94% | 16.09% | 16.43% | 31.34% | 19.44% | 27.79% | 18.5% | 24.49% | 20.39% | 23.65% | 12.36% | 17.27% | 19.04% | 19.05% | 21.42% | 11.51% | 18.53% | 34.39% | 27.48% | 17.3% | 8.893% | 17.61% | 22.33% | 23.95% | 20.44% | 19.89% | 15.15% | 10.16% | 33.07% | 28.4% | 10.98% | 26.97% | 44.79% | 33.58% | 21.6% | 15.99% | 26% | 17.09% | 30.64% | 15.98% | 8.899% | 18.45% | 19.13% | 25.34% | 21.8% | 1.83% | 21.14% | 18.69% | 26.26% | 14.1% | 23.46% | 23.87% | 23.4% | 16.63% | 23.6% | 5.456% | 11.09% | 4.789% | 19.43% | 31.53% | 8.462% | 9.092% | 19.9% | 25.88% | 12.4% | 11.71% | 21.69% | 16.7% | 16.66% | 38.42% | 14.61% | 35.57% | 18.89% | 33.16% | 29.6% | 41.34% | 9.817% | 10.97% | 20.72% | 16.02% | 13.7% | 29.71% | 13.47% | 18.38% | 19.7% | 23.41% | 26.48% | 38.26% | 25.62% | 18.85% | 13.98% | 35.91% | 34.86% | 26.34% | 23.89% | 26.91% | 29.35% | 21.82% | 26.08% | 7.95% | 11.77% | 42.19% | 7.498% | 33.1% | 20.43% | 22.33% | 4.14% | 15.78% | 14.73% | 21.86% | 27.28% | 11.96% | 18.31% | 10.81% | 26.44% | 6.852% | 19.89% | 13.21% | 30.66% | 23.85% | 28.32% | 19.52% | 28.27% | 8.516% | 28.69% | 9.735% | 22.81% | 19.63% | 6.912% | -1.949% | 17% | 38.03% | 37.58% | 26.01% | 26.18% | 17.53% | 5.375% | 37.28% | 15.97% | 28.95% | 22.61% | 8.388% | 29.04% | 25.23% | 21.33% | 20.58% | 10.05% | 27.87% | 12.93% | 42.4% | 16.34% | 34.29% | 14.38% | 8.949% | 16.15% | 13.72% | 26.02% | 25.59% | 35.28% | 24.04% | 27.29% | 19.27% | 30.87% | 21.15% | 25.96% | 19.7% | 19.65% | 34.83% | 23.65% | 12.59% | 42.6% | 19.09% | 22.38% | 11.61% | 31.6% | 17.87% | 20.57% | 19.45% | 28.98% | 28.06% | 13.5% | 23.69% | 14.26% | 23.35% | 30.09% | 11.55% | 13.05% | 9.46% | 23.39% | 35.73% | 14.52% | 8.428% | 16.13% | 32.08% | 14.4% | 18.48% | 16.34% | 37.19% | 14.9% | 32.42% | 10.64% | 17.07% | 30.51% | 12.48% | 14.03% | 16.27% | 26.51% | 23.09% | 46.56% | 27.42% | 20.74% | 23.48% | 14.64% | 25.19% | 19.36% | 18.58% | 11.37% | 17% | 19.21% | 34.07% | 21.66% | 11.4% | 20.81% | 28.12% | 23.81% | 13.1% | 13.39% | 28.05% | 9.244% | 7.317% | 21.13% | 39.85% | 13.41% | 11.11% | 24.52% | 24.33% | 19.41% | 17.07% | 36.5% | 32.39% | 17.14% | 16.71% | 19.94% | 15.98% | 18.13% | 19.24% | 30.21% | 21.44% | 15.36% | 34.16% | 19.08% | 30.6% | 40.05% | 20.74% | 19.51% | 15.52% | 26.06% | 12.77% | 17.31% | 40.73% | 33.05% | 13.73% | 22.4% | 19.69% | 21.84% | 21.25% | 32.39% | 7.926% | 24.73% | 20.97% | 25% | 30.58% | 30.26% | 26.37% | 18.18% | 11.77% | 21.37% | 3.309% | 29.29% | 22.51% | 27.66% | 35.58% | 17.96% | 16.9% | 27.28% | 25.79% | 21.46% | 24.04% | 19.85% | 30.91% | 22.79% | 3.399% | 25.48% | 9.46% | 25.09% | 17.13% | 20.06% | 15.54% | 31.75% | 17.59% | 16.53% | 19.87% | 42.87% | 21.92% | 35.79% | 21.54% | 18.48% | 15.98% | 33.36% | 8.59% | 17.78% | 34.3% | 30.37% | 25.09% | 27.74% | 14.41% | 7.133% | 30.52% | 37.18% | 26.32% | 27.4% | 31.26% | 25.12% | 19.33% | 25.3% | 14.77% | 12.42% | 30.65% | 14.86% | 18.69% | 28.28% | 34.15% | 18.95% | 38.01% | 18.72% | 18.13% | 29.97% | 20.29% | 12.51% | 6.789% | 21.97% | 20% | 30.8% | 15.4% | 17.49% | 22.3% | 37.02% | 18.6% | 16.43% | 10.81% | 24.03% | 26.37% | 41.09% | 22.28% | 46.85% | 11.49% | 37.6% | 20.55% | 41.51% | 10.57% | 21.59% | 20.58% | 27.65% | 30.54% | 19.94% | 22.46% | 0 | 30% | 51.39% | 0% | 25% | 0% | 0% | 30% | 30% | 0%
23.88% | 22.88% | 12.04% | 35.95% | 59.12% | 2043 | 0% | 18.77% | 23.76% | 24.8% | 25.72% | 22.77% | 31.65% | 30.03% | 29.27% | 34.83% | 31.03% | 25.18% | 6.347% | 27.21% | 15.92% | 40.48% | 35.29% | 32.56% | 19.68% | 35.44% | 12.86% | 32.15% | 13.7% | 22.98% | 27.33% | 15.24% | 34.9% | 31.5% | 25.87% | 43.75% | 4.957% | 39.14% | 12.92% | 15.68% | 20.67% | 26.82% | 23.89% | 21.62% | 22.78% | 22.17% | 23.64% | 18.27% | 21.53% | 26.61% | 29.58% | 35.77% | 12.36% | 14.07% | 31.61% | 17.64% | 23.92% | 33.76% | 33.04% | 26.17% | 14.81% | 11.85% | 21.91% | 22.4% | 24.99% | 17.47% | 9.381% | 21.83% | 26.51% | 25.05% | 32.24% | 1.017% | 31.57% | 30.17% | 29.12% | 29.91% | 25.95% | 36.4% | 17.69% | 21.27% | 19.15% | 12.81% | 17.93% | 34.73% | 24.14% | 24.46% | 22.89% | 28.14% | 22.11% | 19.88% | 30.15% | 15.83% | 27.65% | 3.789% | 13.28% | 13.37% | 11.87% | 20.69% | 35.57% | 30.53% | 24.33% | 10.37% | 8.656% | 10.29% | 27.07% | 16.4% | 20.11% | 38.54% | 18.28% | 34.88% | 13.72% | 17.42% | 33.65% | 23.58% | 19.33% | 16.12% | 38.63% | 32.69% | 31.55% | 20.48% | 25.61% | 15.97% | 38.96% | 13% | 17.43% | 33.81% | 30.84% | 50.5% | 26.46% | 21.64% | 20.86% | 37.43% | 18.46% | 28.07% | 13.15% | 18.11% | 59.12% | 44.21% | 35.95% | 20.55% | 10.24% | 44.39% | 17.78% | 17.83% | 33.96% | 20.73% | 31.15% | 20.61% | 26.81% | 22.09% | 25.89% | 13.32% | 19.24% | 20.92% | 21.22% | 23.74% | 12.5% | 20.07% | 37.04% | 30.62% | 19.27% | 9.763% | 19.1% | 24.19% | 26.22% | 22.77% | 22.39% | 16.71% | 11.15% | 35.62% | 31.25% | 12.24% | 30.05% | 47.33% | 36.18% | 18.36% | 17.32% | 28.47% | 19.24% | 33.86% | 17.64% | 9.913% | 19.99% | 20.73% | 27.52% | 23.64% | 2.059% | 19.02% | 20.58% | 28.74% | 15.72% | 25.42% | 25.88% | 26.35% | 18.52% | 26.31% | 6.02% | 11.09% | 5.158% | 21.94% | 33.48% | 9.426% | 10.03% | 22.22% | 29.8% | 13.81% | 12.93% | 23.76% | 18.61% | 18.38% | 42.07% | 16.27% | 38.31% | 21.04% | 30.65% | 32.41% | 45.46% | 10.94% | 11.81% | 22.86% | 17.55% | 15.5% | 32.2% | 15.01% | 20.69% | 21.94% | 25.36% | 28.69% | 41.11% | 28.27% | 20.42% | 15.4% | 38.42% | 38% | 29.4% | 25.88% | 29.98% | 32.7% | 23.7% | 29.05% | 8.567% | 13.25% | 46.19% | 8.238% | 35.86% | 22.09% | 24.26% | 4.628% | 17.42% | 16.4% | 24.15% | 29.6% | 13.32% | 20.2% | 12.04% | 29.08% | 7.38% | 21.64% | 14.23% | 33.45% | 26.16% | 30.68% | 22.11% | 32.48% | 9.486% | 31.46% | 10.55% | 25.75% | 21.87% | 7.621% | -2.067% | 18.42% | 42.01% | 35.15% | 28.7% | 28.2% | 19.53% | 5.988% | 39.29% | 17.98% | 31.18% | 25.09% | 9.442% | 32.1% | 27.56% | 23.79% | 17.05% | 11.21% | 31.35% | 12.93% | 45.45% | 18.03% | 38.5% | 15.91% | 9.976% | 17.69% | 15.44% | 28.36% | 27.73% | 35.77% | 26.52% | 29.39% | 20.88% | 33.51% | 23.68% | 28.92% | 21.94% | 19.7% | 36.93% | 26.68% | 14.02% | 46.17% | 20.9% | 24.65% | 12.58% | 35.24% | 19.57% | 22.29% | 21.96% | 31.79% | 30.4% | 9.278% | 26.67% | 15.64% | 25.79% | 31.97% | 12.65% | 14.71% | 10.65% | 25.45% | 39% | 15.77% | 9.34% | 17.98% | 33.63% | 15.77% | 20.6% | 18.03% | 41.13% | 16.66% | 33.95% | 11.76% | 19.06% | 33.06% | 13.92% | 15.37% | 18.31% | 28.55% | 25.01% | 49.39% | 30.26% | 20.35% | 25.9% | 16.3% | 27.58% | 20.98% | 20.5% | 12.7% | 18.61% | 21.13% | 36.89% | 23.93% | 12.69% | 22.7% | 30.28% | 26.44% | 14.79% | 15.07% | 28.51% | 10.27% | 8.151% | 23.54% | 41.78% | 14.8% | 12.37% | 26.56% | 26.36% | 21.41% | 19.21% | 40.28% | 35.47% | 19.12% | 18.81% | 22% | 17.64% | 19.74% | 21.43% | 32.46% | 21.44% | 16.94% | 36.62% | 20.68% | 34.01% | 44.66% | 22.48% | 21.37% | 17.13% | 28.07% | 14.09% | 19.49% | 43.16% | 36.92% | 15.29% | 24.26% | 22.32% | 23.66% | 23.76% | 35.74% | 8.536% | 27.59% | 23.64% | 26.45% | 33.5% | 33.13% | 29.39% | 20.08% | 12.76% | 23.41% | 3.623% | 31.78% | 24.4% | 31.28% | 38.93% | 19.82% | 18.99% | 30.53% | 27.78% | 23.73% | 26.46% | 22.01% | 33.3% | 24.47% | 3.825% | 28.38% | 10.19% | 27.68% | 18.56% | 22.34% | 16.84% | 34.38% | 19.83% | 17.91% | 21.78% | 45.22% | 24.42% | 38.35% | 24.25% | 20.02% | 17.57% | 35.93% | 9.479% | 19.27% | 37.16% | 33.54% | 27.7% | 30.27% | 15.9% | 7.683% | 33.04% | 40.05% | 29.36% | 30% | 34.49% | 27.51% | 21.17% | 28.41% | 16.45% | 13.63% | 34.13% | 16.4% | 20.97% | 31.93% | 37.06% | 22.09% | 41.19% | 20.48% | 19.56% | 32.81% | 22.39% | 13.82% | 7.563% | 24.36% | 22.09% | 33.63% | 17.02% | 13.65% | 24.41% | 40.47% | 20.18% | 18.3% | 11.84% | 26.51% | 28.87% | 38.35% | 24.6% | 50.4% | 12.76% | 41.4% | 22.27% | 44.71% | 11.58% | 23.51% | 22.54% | 30.29% | 33.71% | 21.83% | 25.02% | 0 | 30% | 55.18% | 0% | 25% | 0% | 0% | 30% | 30% | 0%
25.78% | 24.97% | 13.08% | 38.77% | 64.23% | 2044 | 0% | 20.34% | 26.03% | 24.8% | 27.86% | 22.84% | 34.34% | 33.18% | 32.3% | 37.52% | 34.19% | 27.57% | 6.877% | 30.03% | 17.41% | 43.2% | 38.84% | 35.04% | 22.21% | 38.4% | 13.93% | 29.85% | 15.12% | 24.9% | 29.47% | 16.82% | 37.71% | 33.49% | 27.87% | 50.88% | 5.345% | 41.51% | 13.85% | 17.35% | 22.77% | 29.06% | 26.18% | 23.85% | 25.13% | 24.7% | 25.33% | 19.81% | 22.77% | 29.14% | 31.51% | 37.43% | 13.64% | 15.25% | 34% | 19.5% | 25.77% | 36.58% | 34.52% | 28.19% | 16.49% | 13.08% | 24.37% | 24% | 27.76% | 18.93% | 10.27% | 23.89% | 29.03% | 26.81% | 35.03% | 1.122% | 34.57% | 32.68% | 31.55% | 31.73% | 27.95% | 39.98% | 19.37% | 22.79% | 19.34% | 13.88% | 19.48% | 37.73% | 20.77% | 26.34% | 25.34% | 30.82% | 24.02% | 21.93% | 32.68% | 17.35% | 30.07% | 4.16% | 14.3% | 14.41% | 13.12% | 23.18% | 38.62% | 32.89% | 26.64% | 11.17% | 9.323% | 11.46% | 29.19% | 17.89% | 22.19% | 42.93% | 20.17% | 37.59% | 15.47% | 18.87% | 37.51% | 25.57% | 21.17% | 17.79% | 41.61% | 34.12% | 33.98% | 22.36% | 27.77% | 17.84% | 41.49% | 14.16% | 19.23% | 37.66% | 33.43% | 53.03% | 28.35% | 23.69% | 23.01% | 39.5% | 20.22% | 30.18% | 14.51% | 19.85% | 64.23% | 48.5% | 38.52% | 22.5% | 11.41% | 47.83% | 19.42% | 19.24% | 36.63% | 17.46% | 34.69% | 22.74% | 29.05% | 23.79% | 28.05% | 14.28% | 21.23% | 22.73% | 23.41% | 26.12% | 13.5% | 21.62% | 39.69% | 33.8% | 21.26% | 10.6% | 20.6% | 26.06% | 28.41% | 24.91% | 24.94% | 18.3% | 12.11% | 38.17% | 34% | 13.51% | 33.15% | 49.55% | 38.77% | 14.73% | 18.66% | 30.53% | 21.45% | 36.99% | 19.33% | 10.94% | 21.53% | 22.32% | 29.7% | 25% | 2.294% | 15.42% | 22.4% | 30.7% | 17.36% | 27.38% | 27.91% | 29.38% | 20.44% | 29.12% | 6.592% | 11.09% | 5.527% | 24.53% | 34.98% | 10.4% | 10.99% | 24.64% | 34.12% | 15.24% | 14.16% | 25.75% | 20.53% | 20.13% | 45.59% | 17.95% | 41.05% | 23.22% | 30.65% | 35.12% | 48.06% | 12.07% | 12.66% | 25.03% | 19.01% | 17.36% | 34.69% | 16.56% | 23.05% | 24.21% | 27.31% | 30.9% | 43.71% | 30.96% | 21.99% | 16.72% | 40.53% | 40.76% | 32.38% | 27.88% | 33.09% | 36.07% | 25.58% | 32.05% | 9.185% | 14.76% | 49.77% | 8.951% | 38.62% | 23.34% | 26.19% | 5.124% | 19.07% | 18.1% | 26.47% | 31.96% | 14.7% | 22.12% | 13.29% | 31.63% | 7.909% | 23.41% | 15.25% | 35.7% | 28.55% | 32.87% | 24.8% | 37.09% | 10.47% | 34% | 11.36% | 28.76% | 24.13% | 8.309% | -2.185% | 19.84% | 45.89% | 32.27% | 31.43% | 30.21% | 21.54% | 6.607% | 41.31% | 20.02% | 33.41% | 27.15% | 10.52% | 35.08% | 29.93% | 26.28% | 17.05% | 12.39% | 35.07% | 12.93% | 48.01% | 19.74% | 42.82% | 17.47% | 11.01% | 19.17% | 17.17% | 30.42% | 29.88% | 32.92% | 29.04% | 31.49% | 22.49% | 36.16% | 24.79% | 31.91% | 24.21% | 19.7% | 37.49% | 29.78% | 15.47% | 49.73% | 22.65% | 26.62% | 13.55% | 38.84% | 21.2% | 24.01% | 24.57% | 34.49% | 32.74% | 5.059% | 29.61% | 16.96% | 28.26% | 33.39% | 13.7% | 16.41% | 11.86% | 27.52% | 41.31% | 17.03% | 10.27% | 19.86% | 34.26% | 17.08% | 22.75% | 19.74% | 45.14% | 18.45% | 34.34% | 12.9% | 21.07% | 35.6% | 15.37% | 16.65% | 20.39% | 30.17% | 26.94% | 51.92% | 33.13% | 16.81% | 28.36% | 17.99% | 29.88% | 22.59% | 22.45% | 14.06% | 20.16% | 22.98% | 39.27% | 26.23% | 14.01% | 24.62% | 32.45% | 29.04% | 16.54% | 16.79% | 28.51% | 11.32% | 8.993% | 25.97% | 42.46% | 16.2% | 13.65% | 28.6% | 28.39% | 23.45% | 21.4% | 44.1% | 38.43% | 21.13% | 20.96% | 24.09% | 19.31% | 21.36% | 23.64% | 34.36% | 21.44% | 18.55% | 38.86% | 22.27% | 37.53% | 47.07% | 24.23% | 23.15% | 18.75% | 30.07% | 15.43% | 21.71% | 45.33% | 40.41% | 16.88% | 26.13% | 25.04% | 25.48% | 26.31% | 39.13% | 9.147% | 30.48% | 26.38% | 26.95% | 36.3% | 35.89% | 32.43% | 22.02% | 13.75% | 25.37% | 3.926% | 34.27% | 26.29% | 35.07% | 41.7% | 21.7% | 21.15% | 33.84% | 29.77% | 26.05% | 28.8% | 24.06% | 35.68% | 25.99% | 4.261% | 31.31% | 10.92% | 30.31% | 19.99% | 24.65% | 18.14% | 37.04% | 22.13% | 19.29% | 23.62% | 47.1% | 26.95% | 40.66% | 27.02% | 21.57% | 19.11% | 38.5% | 10.38% | 20.75% | 40.03% | 36.76% | 30.34% | 32.88% | 17.41% | 8.232% | 35.01% | 42.91% | 32.4% | 32.5% | 37.76% | 29.8% | 22.94% | 31.6% | 18.15% | 14.44% | 37.37% | 17.96% | 23.3% | 33.86% | 39.97% | 25.58% | 44.02% | 21.74% | 20.98% | 35.55% | 24.51% | 15.16% | 8.345% | 26.82% | 24.2% | 36.52% | 18.67% | 9.815% | 26.45% | 43.49% | 21.75% | 20.19% | 12.83% | 29.03% | 31.28% | 35.61% | 26.95% | 53.56% | 14.06% | 44.84% | 23.99% | 47.44% | 12.54% | 25.45% | 24.42% | 32.84% | 36.92% | 23.32% | 27.61% | 0 | 30% | 58.55% | 0% | 25% | 0% | 0% | 30% | 30% | 0%
27.57% | 27.07% | 13.81% | 41.37% | 69.07% | 2045 | 0% | 21.91% | 28.22% | 24.8% | 30.01% | 19.41% | 36.29% | 36.39% | 35.37% | 40.2% | 37.07% | 29.87% | 7.407% | 32.81% | 18.94% | 45.68% | 38.19% | 37.08% | 24.92% | 41.37% | 15.01% | 29.85% | 16.56% | 26.82% | 31.62% | 18.35% | 40.55% | 35.27% | 29.86% | 54.17% | 5.733% | 43.88% | 14.77% | 19.05% | 24.8% | 31.3% | 28.38% | 26.11% | 27.52% | 27.25% | 27.02% | 21.35% | 23.76% | 31.48% | 33.27% | 38.09% | 14.93% | 16.42% | 36.17% | 21.39% | 27.61% | 39.39% | 35.79% | 30.22% | 18.2% | 14.33% | 26.9% | 25.61% | 30.6% | 20.39% | 11.13% | 25.99% | 31.45% | 28.18% | 37.39% | 1.228% | 37.45% | 35.19% | 33.98% | 33.09% | 29.95% | 43.43% | 20.99% | 24.31% | 19.34% | 14.95% | 21.03% | 40.75% | 20.77% | 28.22% | 27.84% | 33.39% | 25.98% | 24.02% | 35.21% | 18.81% | 32.49% | 4.518% | 15.32% | 15.44% | 14.39% | 25.71% | 41.73% | 35.24% | 28.86% | 11.97% | 9.99% | 12.65% | 29.19% | 19.44% | 24.3% | 47.48% | 22.09% | 40.29% | 17.34% | 20.32% | 41.51% | 27.56% | 22.94% | 19.48% | 44.55% | 32.35% | 36.41% | 24.27% | 29.93% | 19.79% | 43.8% | 15.33% | 21.05% | 41.26% | 36.02% | 53.65% | 30.25% | 25.67% | 24.88% | 41.12% | 21.91% | 32.31% | 15.89% | 21.53% | 69.07% | 51.44% | 41.09% | 24.38% | 12.59% | 50.9% | 21.1% | 20.65% | 39.34% | 13.44% | 38.23% | 24.9% | 31.29% | 25.49% | 30.22% | 15.23% | 23.24% | 24.22% | 25.63% | 28.42% | 14.5% | 23.17% | 42.34% | 37.02% | 23.28% | 11.44% | 22.09% | 27.92% | 30.6% | 26.66% | 27.51% | 19.83% | 13.08% | 40.72% | 36.77% | 14.8% | 36.3% | 51.44% | 41.37% | 14.73% | 19.99% | 32.17% | 23.67% | 40.19% | 20.95% | 11.98% | 23.07% | 23.92% | 31.89% | 26.35% | 2.531% | 15.42% | 24.23% | 32.23% | 19.03% | 29.34% | 29.98% | 32.44% | 22.3% | 31.88% | 7.142% | 11.09% | 5.896% | 27.15% | 34.69% | 11.39% | 11.9% | 27.02% | 37.56% | 16.68% | 15.34% | 27.74% | 22.48% | 21.81% | 49.1% | 19.66% | 43.79% | 25.42% | 30.65% | 37.82% | 50.66% | 13.21% | 13.5% | 27.12% | 20.47% | 19.25% | 37.18% | 18.13% | 25.43% | 26.51% | 29.27% | 33.11% | 46.05% | 33.54% | 23.57% | 17.88% | 42.36% | 43.25% | 35.17% | 29.87% | 36.24% | 39.5% | 27.47% | 35.1% | 9.802% | 16.29% | 53.12% | 9.667% | 41.38% | 22.79% | 28.13% | 5.629% | 20.66% | 19.82% | 28.71% | 34.37% | 16.1% | 23.96% | 14.55% | 34% | 8.437% | 25.19% | 16.27% | 37.72% | 31.03% | 34.89% | 27.54% | 41.55% | 11.46% | 36.12% | 12.17% | 31.81% | 26.42% | 9.006% | -2.303% | 21.26% | 49.84% | 32.27% | 34.05% | 32.23% | 23.59% | 7.234% | 43.32% | 22.09% | 35.64% | 28.79% | 11.61% | 38.13% | 32.35% | 28.81% | 17.05% | 13.58% | 38.84% | 12.93% | 50.25% | 21.39% | 47.27% | 18.96% | 12.07% | 20.64% | 18.49% | 32.31% | 32.02% | 32.92% | 31.47% | 33.6% | 24.1% | 38.81% | 21.44% | 34.94% | 26.51% | 19.7% | 34.71% | 32.92% | 16.93% | 53.11% | 24.39% | 27.92% | 14.52% | 41.92% | 22.84% | 25.72% | 27.3% | 37.19% | 35.09% | 0.8392% | 32.34% | 18.28% | 30.64% | 32.09% | 14.76% | 18.13% | 13.09% | 29.61% | 38.58% | 18.29% | 11.17% | 21.76% | 34.26% | 18.4% | 24.93% | 21.39% | 49% | 20.27% | 34.34% | 14% | 23.11% | 38.15% | 16.84% | 17.93% | 22.5% | 31.37% | 28.87% | 54.46% | 35.9% | 16.81% | 30.67% | 19.7% | 32.18% | 24.21% | 24.32% | 15.44% | 21.72% | 24.85% | 41.23% | 28.44% | 15.34% | 26.57% | 34.62% | 31.74% | 18.31% | 18.52% | 28.51% | 12.34% | 9.847% | 28.44% | 39.78% | 17.55% | 14.95% | 30.65% | 30.42% | 25.4% | 23.61% | 47.78% | 41.39% | 23.16% | 23.12% | 25.74% | 20.92% | 22.99% | 25.89% | 36.04% | 21.44% | 20.1% | 40.88% | 23.86% | 40.95% | 49.49% | 25.98% | 24.93% | 20.32% | 32.08% | 16.72% | 23.68% | 47.24% | 43.53% | 18.48% | 28% | 27.82% | 27.3% | 29.03% | 42.06% | 9.757% | 33.41% | 29.14% | 23.55% | 39.11% | 38.66% | 35.52% | 23.88% | 14.74% | 27.33% | 4.228% | 36.75% | 28.18% | 39.06% | 44.02% | 23.51% | 23.37% | 36.86% | 31.76% | 28.29% | 31.15% | 25.89% | 38.07% | 26.55% | 4.701% | 34.07% | 11.65% | 32.84% | 21.42% | 26.99% | 19.44% | 39.37% | 24.45% | 20.66% | 25.46% | 48.17% | 29.51% | 42.72% | 29.81% | 23.11% | 20.65% | 40.82% | 11.25% | 22.24% | 42.89% | 39.52% | 32.89% | 35.54% | 18.86% | 8.782% | 36.52% | 45.77% | 35.6% | 35.01% | 40.91% | 32.1% | 24.71% | 34.88% | 19.88% | 12.09% | 40.37% | 19.46% | 25.7% | 35.8% | 42.89% | 26.96% | 46.43% | 22.31% | 22.42% | 38.16% | 26.56% | 16.44% | 9.137% | 29.19% | 26.24% | 39.45% | 20.26% | 9.815% | 28.49% | 45.86% | 23.33% | 22.11% | 13.81% | 31.45% | 33.69% | 35.61% | 29.21% | 56.46% | 15.32% | 47.02% | 25.7% | 49.85% | 13.51% | 27.41% | 26.3% | 35.38% | 40.01% | 24.56% | 30.07% | 0 | 30% | 61.42% | 0% | 25% | 0% | 0% | 30% | 30% | 0%
29.24% | 29.16% | 14.73% | 43.93% | 69.35% | 2046 | 0% | 23.47% | 30.4% | 24.8% | 32.16% | 19.41% | 36.29% | 39.48% | 38.32% | 42.88% | 39.79% | 32.17% | 7.937% | 35.05% | 20.51% | 47.92% | 38.19% | 38.09% | 27.69% | 44.34% | 16.08% | 29.85% | 17.94% | 28.73% | 33.77% | 19.91% | 43.29% | 36.86% | 31.85% | 57.45% | 6.122% | 46.26% | 15.7% | 20.69% | 26.86% | 33.54% | 30.59% | 28.29% | 29.81% | 29.84% | 28.71% | 22.89% | 24.59% | 33.61% | 34.85% | 38.09% | 16.18% | 17.6% | 38.15% | 23.21% | 29.46% | 42.21% | 36.2% | 32.1% | 19.93% | 15.53% | 29.37% | 27.21% | 33.36% | 21.85% | 11.99% | 28.15% | 33.88% | 29.41% | 39.12% | 1.331% | 40.34% | 37.5% | 36.41% | 31.26% | 31.95% | 46.89% | 22.61% | 25.84% | 19.34% | 16.03% | 22.59% | 43.77% | 20.77% | 30.11% | 30.24% | 35.96% | 27.99% | 26.02% | 37.74% | 20.27% | 34.94% | 4.878% | 16.35% | 16.48% | 15.61% | 28.31% | 44.9% | 37.59% | 31.09% | 12.77% | 10.66% | 13.85% | 29.19% | 21.05% | 26.16% | 51.68% | 23.93% | 42.8% | 19.26% | 21.78% | 45.43% | 29.55% | 24.7% | 21.1% | 47.1% | 32.35% | 38.84% | 26.22% | 32.09% | 21.71% | 45.88% | 16.51% | 22.81% | 44.63% | 38.62% | 53.65% | 32.14% | 27.65% | 26.24% | 41.27% | 23.59% | 34.46% | 17.22% | 23.21% | 69.35% | 54.38% | 43.63% | 26.26% | 13.78% | 53.68% | 22.81% | 22.07% | 42.1% | 9.413% | 41.94% | 26.98% | 33.53% | 27.2% | 32.38% | 16.19% | 25.18% | 25.59% | 27.77% | 30.74% | 15.5% | 24.71% | 44.99% | 40.12% | 25.22% | 12.28% | 23.58% | 29.42% | 32.79% | 28.13% | 30.13% | 21.36% | 14.04% | 43.27% | 39.57% | 16.04% | 39.33% | 53.02% | 43.97% | 14.73% | 21.33% | 33.62% | 25.93% | 43.46% | 22.57% | 12.98% | 24.61% | 25.52% | 34.09% | 27.7% | 2.772% | 15.42% | 26.09% | 33.56% | 20.63% | 31.3% | 32.08% | 35.54% | 23.94% | 34.7% | 7.692% | 11.09% | 6.265% | 29.82% | 34.69% | 12.33% | 12.82% | 29.48% | 39.71% | 18.08% | 16.53% | 29.63% | 24.35% | 23.49% | 52.46% | 21.3% | 46.53% | 27.54% | 30.65% | 40.53% | 53.25% | 14.31% | 14.35% | 29.21% | 21.94% | 21.18% | 39.67% | 19.64% | 27.85% | 28.72% | 31.22% | 35.32% | 48.14% | 36.13% | 25.14% | 18.92% | 42.44% | 45.47% | 37.61% | 31.87% | 39% | 42.37% | 29.37% | 37.79% | 10.42% | 17.83% | 54.66% | 10.39% | 44.15% | 22.79% | 30.07% | 6.116% | 22.2% | 21.47% | 30.95% | 36.54% | 17.44% | 25.81% | 15.77% | 36.2% | 8.966% | 26.99% | 17.28% | 39.52% | 33.62% | 36.72% | 30.31% | 43.93% | 12.42% | 38.03% | 12.99% | 34.91% | 28.57% | 9.714% | -2.421% | 22.68% | 53.88% | 32.27% | 36.67% | 34.25% | 25.56% | 7.838% | 45.34% | 24.19% | 37.87% | 30.12% | 12.71% | 41.24% | 34.82% | 31.24% | 17.05% | 14.73% | 42.85% | 12.93% | 52.16% | 23.04% | 51.6% | 20.47% | 13.08% | 22.12% | 19.4% | 34.01% | 34.17% | 32.92% | 33.89% | 35.7% | 25.71% | 41.48% | 21.44% | 37.86% | 28.72% | 19.7% | 34.71% | 36.11% | 18.34% | 56.2% | 26.14% | 29.22% | 15.49% | 39.98% | 24.47% | 27.44% | 30.01% | 39.9% | 37.37% | 0.8392% | 34.86% | 19.61% | 33.01% | 29.08% | 15.82% | 19.88% | 14.33% | 31.72% | 35.85% | 19.55% | 12.08% | 23.6% | 34.26% | 19.71% | 27.02% | 23.04% | 52.86% | 22.03% | 34.34% | 15.1% | 25.04% | 40.7% | 18.25% | 19.22% | 24.64% | 32.39% | 30.8% | 52.34% | 38.66% | 16.81% | 32.56% | 21.34% | 34.49% | 25.83% | 26.2% | 16.78% | 23.27% | 26.74% | 42.9% | 30.65% | 16.62% | 28.55% | 36.58% | 34.54% | 20.12% | 20.28% | 28.51% | 13.38% | 10.67% | 30.72% | 37.1% | 18.91% | 16.2% | 32.69% | 32.45% | 27.36% | 25.75% | 51.05% | 44.35% | 25.07% | 25.32% | 26.97% | 22.54% | 24.65% | 28.05% | 37.49% | 21.44% | 21.65% | 42.09% | 25.45% | 44.42% | 51.9% | 27.73% | 26.72% | 21.88% | 34.09% | 18.01% | 25.26% | 48.88% | 43.77% | 20.02% | 29.87% | 30.51% | 29.13% | 30.93% | 44.55% | 10.37% | 36.23% | 31.96% | 20.15% | 41.92% | 41.43% | 38.49% | 25.74% | 15.73% | 29.29% | 4.531% | 39.05% | 30.07% | 43.06% | 45.88% | 25.32% | 25.55% | 39.52% | 33.74% | 30.53% | 33.53% | 27.58% | 40.45% | 26.55% | 5.148% | 36.48% | 12.37% | 35.37% | 22.85% | 29.25% | 20.74% | 39.23% | 26.81% | 22.04% | 27.31% | 45.87% | 31.98% | 44.54% | 32.65% | 24.65% | 22.21% | 42.74% | 12.12% | 23.73% | 45.75% | 41.86% | 35.44% | 36.53% | 20.32% | 9.332% | 37.81% | 48.64% | 34.2% | 37.51% | 44.07% | 34.39% | 26.47% | 38.08% | 21.54% | 12.09% | 42.96% | 20.96% | 28.03% | 37.73% | 45.82% | 26.96% | 48.41% | 18.69% | 23.53% | 40.53% | 28.6% | 17.72% | 9.9% | 31.59% | 28.27% | 42.46% | 21.85% | 9.815% | 30.53% | 47.63% | 24.92% | 23.96% | 14.8% | 33.88% | 36.1% | 35.61% | 31.47% | 59.09% | 16.59% | 49.21% | 27.42% | 51.94% | 14.47% | 29.39% | 28.18% | 37.61% | 42.89% | 25.64% | 32% | 0 | 30% | 63.78% | 0% | 25% | 0% | 0% | 30% | 30% | 0%
30.85% | 30.61% | 15.44% | 46.3% | 69.35% | 2047 | 0% | 25.04% | 32.59% | 24.8% | 34.3% | 19.41% | 36.29% | 42.57% | 41.27% | 45.57% | 41.53% | 34.47% | 8.467% | 37.08% | 22.12% | 49.92% | 38.19% | 38.09% | 28.48% | 47.3% | 17.16% | 29.85% | 19.32% | 30.65% | 35.92% | 21.5% | 45.11% | 38.24% | 33.85% | 60.73% | 6.511% | 48.63% | 16.63% | 22.34% | 28.93% | 35.78% | 32.79% | 30.47% | 32.11% | 32.33% | 30.4% | 24.43% | 24.67% | 35.54% | 36.25% | 38.09% | 17.42% | 18.77% | 39.93% | 25.04% | 31.31% | 45.03% | 36.2% | 33.81% | 21.59% | 16.73% | 31.88% | 28.81% | 36.03% | 23.31% | 12.84% | 30.38% | 36.3% | 30.49% | 38.38% | 1.433% | 43.22% | 39.59% | 38.84% | 28.21% | 33.94% | 50.36% | 24.22% | 27.36% | 19.34% | 17.1% | 24.15% | 46.81% | 20.77% | 31.99% | 32.66% | 38.4% | 30.06% | 28.03% | 40.27% | 21.73% | 37.4% | 5.239% | 17.37% | 17.51% | 16.83% | 30.82% | 48.15% | 39.94% | 33.31% | 13.57% | 11.32% | 15.01% | 29.19% | 22.73% | 27.86% | 55.69% | 25.78% | 45.1% | 21.08% | 23.23% | 49.45% | 31.54% | 26.47% | 22.73% | 49.41% | 32.35% | 41.27% | 28.22% | 34.25% | 23.7% | 47.72% | 17.7% | 24.57% | 47.53% | 41.21% | 53.65% | 34.03% | 29.63% | 27.42% | 41.27% | 25.28% | 36.62% | 18.54% | 24.9% | 69.35% | 57.32% | 45.95% | 28.14% | 14.93% | 56.19% | 24.56% | 23.49% | 44.91% | 5.386% | 45.85% | 29.05% | 35.72% | 28.9% | 34.31% | 17.15% | 27.12% | 26.81% | 29.91% | 33.07% | 16.51% | 26.26% | 47.64% | 43.22% | 27.16% | 13.13% | 25.08% | 30.53% | 34.91% | 29.4% | 32.64% | 22.88% | 15.01% | 45.82% | 42.21% | 17.28% | 42.36% | 54.28% | 46.57% | 14.73% | 22.66% | 34.86% | 27.96% | 46.81% | 24.19% | 13.98% | 26.15% | 27.11% | 36.29% | 29.05% | 3.003% | 15.42% | 27.96% | 34.62% | 22.23% | 33.26% | 34.23% | 38.52% | 25.42% | 37.6% | 8.243% | 11.09% | 6.634% | 32.4% | 34.69% | 13.28% | 13.74% | 32.02% | 41.86% | 19.47% | 17.72% | 31.37% | 26.23% | 25.17% | 55.54% | 22.94% | 49.27% | 29.66% | 30.65% | 43.24% | 55.85% | 15.42% | 15.19% | 31.3% | 23.4% | 23.05% | 42.16% | 21.16% | 29.99% | 30.93% | 33.17% | 37.45% | 49.96% | 38.71% | 26.71% | 19.84% | 42.44% | 47.43% | 39.81% | 33.86% | 41.34% | 44.8% | 31.27% | 40.25% | 11.04% | 19.32% | 54.66% | 11.11% | 46.91% | 22.79% | 32.03% | 6.606% | 23.61% | 23.13% | 33.19% | 37.07% | 18.78% | 27.66% | 16.98% | 38.23% | 9.494% | 28.8% | 18.3% | 41.08% | 36.33% | 38.37% | 32.82% | 46.3% | 13.37% | 39.73% | 13.8% | 37.65% | 30.55% | 10.43% | -2.539% | 24.1% | 58% | 32.27% | 39.3% | 36.26% | 27.53% | 8.442% | 47.36% | 26.21% | 40.1% | 31.24% | 13.77% | 44.44% | 37.36% | 33.54% | 17.05% | 15.88% | 45.6% | 12.93% | 53.74% | 24.69% | 55.86% | 21.97% | 14.1% | 23.6% | 19.44% | 35.2% | 36.32% | 32.92% | 36.32% | 37.8% | 27.32% | 44.15% | 21.44% | 40.78% | 30.93% | 19.7% | 34.71% | 39.18% | 19.76% | 58.99% | 27.88% | 30.52% | 16.46% | 39.98% | 26.1% | 29.16% | 32.83% | 42.61% | 39.46% | 0.8392% | 37.01% | 20.94% | 35.39% | 29.08% | 16.87% | 21.56% | 15.53% | 33.84% | 35.85% | 20.82% | 12.99% | 25.43% | 34.26% | 21.03% | 29.11% | 24.68% | 56.46% | 23.79% | 34.34% | 16.2% | 26.82% | 43.24% | 19.67% | 20.5% | 26.7% | 32.81% | 32.72% | 50.23% | 41.43% | 16.81% | 34.04% | 22.99% | 36.79% | 27.44% | 28.07% | 18.11% | 24.82% | 28.63% | 44.28% | 32.87% | 17.9% | 30.58% | 38.36% | 37.49% | 21.87% | 21.97% | 28.51% | 14.42% | 11.49% | 32.81% | 37.1% | 20.26% | 17.45% | 34.73% | 34.49% | 29.32% | 27.63% | 53.88% | 47.17% | 26.82% | 27.43% | 28.04% | 24.15% | 26.32% | 30.21% | 38.61% | 21.44% | 23.2% | 42.09% | 27.05% | 47.76% | 54.31% | 29.48% | 28.5% | 23.45% | 36.1% | 19.3% | 26.57% | 50.26% | 43.77% | 21.56% | 31.74% | 32.92% | 30.95% | 32.44% | 46.78% | 10.98% | 39.06% | 34.66% | 20.15% | 44.73% | 44.19% | 41.47% | 27.6% | 16.72% | 31.25% | 4.833% | 41.15% | 31.97% | 47.19% | 46.02% | 27.13% | 27.77% | 41.96% | 35.73% | 32.63% | 35.94% | 29.12% | 42.84% | 26.55% | 5.578% | 38.66% | 13.1% | 37.9% | 24.28% | 31.5% | 22.04% | 39.23% | 29.08% | 23.42% | 29.15% | 45.87% | 34.45% | 46.11% | 35.37% | 26.2% | 23.77% | 44.45% | 12.98% | 25.22% | 48.61% | 43.94% | 37.98% | 36.53% | 21.77% | 9.881% | 38.67% | 51.5% | 34.2% | 40.02% | 46.99% | 36.69% | 28.24% | 41.33% | 23.2% | 12.09% | 45.25% | 22.46% | 30.4% | 39.67% | 48.75% | 26.96% | 50.12% | 15.08% | 24.53% | 42.69% | 30.65% | 19.01% | 10.66% | 34.01% | 30.31% | 45.53% | 23.44% | 9.815% | 32.57% | 47.63% | 26.5% | 25.8% | 15.79% | 36.3% | 38.51% | 35.61% | 33.74% | 59.16% | 17.89% | 51.4% | 29.13% | 53.71% | 15.44% | 31.4% | 30.06% | 39.64% | 45.51% | 26.55% | 33.73% | 0 | 30% | 65.55% | 0% | 25% | 0% | 0% | 30% | 30% | 0%
32.43% | 32.47% | 16.52% | 48.69% | 69.35% | 2048 | 0% | 26.61% | 34.78% | 24.8% | 36.44% | 19.41% | 36.29% | 45.67% | 44.22% | 48.25% | 41.53% | 36.73% | 8.997% | 38.87% | 23.78% | 51.91% | 38.19% | 38.09% | 28.48% | 50.2% | 18.23% | 29.85% | 20.7% | 32.57% | 38.08% | 23.12% | 45.11% | 39.42% | 35.84% | 64.01% | 6.901% | 51% | 17.63% | 23.99% | 31.04% | 38.02% | 35% | 32.65% | 34.41% | 34.82% | 32.22% | 25.98% | 24.67% | 37.27% | 37.65% | 38.09% | 18.67% | 19.94% | 41.5% | 26.86% | 33.15% | 47.85% | 36.2% | 35.37% | 23.25% | 17.93% | 34.44% | 30.54% | 38.56% | 24.78% | 13.7% | 32.68% | 38.72% | 31.58% | 38.38% | 1.536% | 46.11% | 41.48% | 41.27% | 28.21% | 35.94% | 53.85% | 25.84% | 29% | 19.34% | 18.17% | 25.73% | 49.86% | 20.77% | 33.88% | 35.08% | 40.63% | 32.19% | 30.03% | 42.81% | 23.2% | 39.88% | 5.601% | 18.39% | 18.55% | 18.05% | 33.36% | 51.49% | 42.24% | 35.54% | 14.37% | 11.99% | 16.16% | 29.19% | 24.03% | 29.38% | 58.7% | 27.62% | 47.18% | 22.16% | 24.68% | 53.48% | 33.53% | 28.24% | 24.35% | 51.47% | 32.35% | 43.7% | 30.26% | 36.42% | 25.75% | 49.56% | 18.91% | 26.32% | 50.12% | 43.81% | 53.65% | 36.07% | 31.6% | 28.43% | 41.27% | 26.97% | 39.03% | 19.87% | 26.59% | 69.35% | 60.26% | 48.26% | 30.02% | 16.08% | 58.42% | 26.36% | 24.92% | 48.07% | 5.386% | 49.01% | 31.13% | 37.73% | 30.6% | 36.07% | 18.18% | 29.06% | 27.48% | 32.05% | 35.43% | 17.52% | 27.81% | 50.5% | 46.12% | 29.11% | 13.98% | 26.58% | 31.48% | 36.84% | 30.49% | 35.16% | 24.41% | 15.99% | 48.58% | 44.69% | 18.52% | 45.39% | 54.79% | 49.35% | 14.73% | 24% | 35.91% | 29.82% | 50.24% | 25.82% | 14.98% | 27.69% | 28.71% | 38.51% | 30.4% | 3.234% | 15.42% | 29.86% | 34.62% | 23.83% | 35.22% | 36.66% | 41.51% | 26.74% | 40.6% | 8.793% | 11.09% | 7.032% | 34.99% | 34.69% | 14.23% | 14.66% | 34.67% | 44% | 20.86% | 18.91% | 32.94% | 28.11% | 26.85% | 58.32% | 24.58% | 52.22% | 31.79% | 30.65% | 45.94% | 58.45% | 16.52% | 16.11% | 33.39% | 24.87% | 24.93% | 44.65% | 22.67% | 31.93% | 33.14% | 35.13% | 39.4% | 51.29% | 41.29% | 28.29% | 20.64% | 42.44% | 49.13% | 41.77% | 35.85% | 43.42% | 46.95% | 33.18% | 42.46% | 11.71% | 20.81% | 54.66% | 11.84% | 49.6% | 22.79% | 33.99% | 7.098% | 24.89% | 24.78% | 35.44% | 37.07% | 20.13% | 29.5% | 18.2% | 40.08% | 10.06% | 30.63% | 19.4% | 41.55% | 38.2% | 39.3% | 35.17% | 48.68% | 14.33% | 41.21% | 14.61% | 40.18% | 32.34% | 11.16% | -2.657% | 25.52% | 62.23% | 32.27% | 41.92% | 38.44% | 29.5% | 9.046% | 49.37% | 28.23% | 42.5% | 32.1% | 14.83% | 47.73% | 39.97% | 35.65% | 17.05% | 17.04% | 47.83% | 12.93% | 55% | 26.33% | 59.92% | 23.48% | 15.11% | 25.07% | 19.44% | 35.2% | 38.47% | 32.92% | 38.74% | 40.07% | 28.93% | 46.83% | 21.44% | 43.69% | 33.15% | 19.7% | 34.71% | 42.26% | 21.17% | 61.49% | 29.63% | 31.82% | 17.43% | 39.98% | 27.74% | 30.88% | 35.78% | 45.17% | 41.35% | 0.8392% | 38.92% | 22.27% | 37.78% | 29.08% | 17.93% | 23.24% | 16.72% | 35.99% | 35.85% | 22.09% | 13.91% | 27.26% | 34.26% | 22.35% | 31.21% | 26.33% | 59.78% | 25.57% | 34.34% | 17.31% | 28.46% | 45.79% | 21.08% | 21.78% | 28.75% | 32.81% | 34.49% | 50.23% | 44% | 16.81% | 35.31% | 24.63% | 39.09% | 29.06% | 29.94% | 19.46% | 26.38% | 30.55% | 45.37% | 35.09% | 19.18% | 32.65% | 40.13% | 40.15% | 23.62% | 23.67% | 28.51% | 15.49% | 12.31% | 34.7% | 37.1% | 21.61% | 18.69% | 36.78% | 36.52% | 31.27% | 29.33% | 56.4% | 49.75% | 28.42% | 29.54% | 28.94% | 25.76% | 28.01% | 32.37% | 38.61% | 21.44% | 24.75% | 42.09% | 28.64% | 50.93% | 56.73% | 31.23% | 30.28% | 25.02% | 38.26% | 20.59% | 27.69% | 51.62% | 43.77% | 23.11% | 33.61% | 35.18% | 32.77% | 33.95% | 48.73% | 11.64% | 41.89% | 37.37% | 20.15% | 47.54% | 46.96% | 44.44% | 29.46% | 17.71% | 33.21% | 5.136% | 43.06% | 33.86% | 49.33% | 46.02% | 28.95% | 30.05% | 44.17% | 37.88% | 34.57% | 38.36% | 30.02% | 45.42% | 26.55% | 6.007% | 40.59% | 13.89% | 40.43% | 25.7% | 33.75% | 23.34% | 39.23% | 31.35% | 24.75% | 31% | 45.87% | 36.92% | 47.43% | 38.1% | 27.74% | 25.35% | 46.15% | 13.85% | 26.66% | 51.42% | 45.77% | 40.53% | 36.53% | 23.22% | 10.47% | 38.67% | 54.35% | 34.2% | 42.39% | 49.66% | 38.99% | 30.01% | 44.65% | 24.86% | 12.09% | 47.26% | 23.95% | 32.8% | 41.6% | 51.69% | 26.96% | 51.57% | 15.08% | 25.55% | 44.61% | 32.7% | 20.3% | 11.43% | 36.45% | 32.35% | 48.69% | 25.04% | 9.815% | 34.6% | 47.63% | 28.09% | 27.65% | 16.78% | 38.72% | 40.92% | 35.61% | 36% | 59.16% | 19.2% | 53.58% | 30.85% | 55.16% | 16.41% | 33.44% | 31.94% | 41.46% | 47.88% | 27.22% | 35.24% | 0 | 30% | 66.82% | 0% | 25% | 0% | 0% | 30% | 30% | 0%
33.95% | 34.23% | 17.32% | 50.67% | 69.35% | 2049 | 0% | 28.17% | 36.97% | 24.8% | 38.4% | 19.41% | 36.29% | 48.77% | 47.18% | 51.14% | 41.53% | 38.81% | 9.526% | 40.43% | 25.5% | 53.89% | 38.19% | 38.09% | 28.48% | 52.85% | 19.31% | 29.85% | 22.08% | 34.49% | 40.45% | 24.77% | 45.11% | 40.53% | 37.99% | 67.3% | 7.327% | 53.1% | 18.67% | 25.65% | 33.17% | 40.26% | 37.2% | 34.83% | 36.7% | 37.31% | 34.11% | 27.52% | 24.67% | 38.79% | 39.04% | 38.09% | 19.92% | 21.12% | 43.05% | 28.69% | 35.15% | 50.67% | 36.2% | 36.92% | 24.92% | 19.13% | 37.05% | 32.33% | 40.94% | 26.24% | 14.56% | 35.07% | 41.15% | 32.18% | 38.38% | 1.639% | 48.99% | 43.15% | 43.7% | 28.21% | 38.1% | 57.18% | 27.46% | 30.7% | 19.34% | 19.24% | 27.31% | 52.93% | 20.77% | 35.91% | 37.52% | 42.64% | 34.64% | 32.04% | 45.34% | 24.66% | 42.38% | 5.965% | 19.5% | 19.67% | 19.27% | 35.92% | 55.29% | 44.52% | 37.76% | 15.23% | 12.71% | 17.32% | 29.19% | 25.05% | 30.74% | 58.7% | 29.46% | 49.26% | 23.24% | 26.1% | 57.39% | 35.53% | 30.01% | 25.98% | 53.51% | 32.35% | 46.32% | 32.35% | 38.58% | 27.9% | 51.38% | 20.14% | 28.08% | 52.4% | 46.41% | 53.65% | 38.19% | 33.53% | 29.26% | 41.27% | 28.66% | 41.62% | 21.2% | 28.27% | 69.35% | 63.2% | 50.56% | 31.89% | 17.23% | 60.66% | 28.22% | 26.48% | 51.55% | 5.386% | 51.29% | 33.21% | 39.55% | 32.44% | 37.64% | 19.26% | 31% | 27.48% | 34.19% | 37.8% | 18.64% | 29.48% | 53.46% | 48.78% | 31.05% | 14.83% | 28.22% | 32.43% | 38.6% | 31.38% | 37.67% | 25.94% | 16.97% | 51.44% | 46.99% | 19.77% | 48.42% | 54.79% | 52.14% | 14.73% | 25.44% | 36.76% | 31.49% | 53.79% | 27.44% | 15.9% | 29.35% | 30.43% | 40.95% | 31.75% | 3.466% | 15.42% | 31.77% | 34.62% | 25.44% | 37.33% | 39.35% | 44.5% | 27.91% | 43.71% | 9.343% | 11.09% | 7.444% | 37.59% | 34.69% | 15.18% | 15.58% | 37.44% | 46.15% | 22.25% | 20.09% | 34.35% | 29.98% | 28.53% | 60.82% | 26.22% | 55.29% | 33.91% | 30.65% | 48.65% | 61.05% | 17.62% | 17.05% | 35.48% | 26.33% | 26.84% | 47.24% | 24.18% | 33.69% | 35.36% | 37.23% | 41.35% | 51.29% | 43.88% | 29.98% | 21.32% | 42.44% | 50.56% | 43.49% | 38.01% | 45.26% | 48.83% | 35.3% | 44.43% | 12.41% | 22.3% | 54.66% | 12.57% | 52.29% | 22.79% | 36.15% | 7.592% | 26.03% | 26.43% | 37.68% | 37.07% | 21.47% | 31.35% | 19.41% | 40.33% | 10.66% | 32.68% | 20.54% | 41.55% | 39.83% | 39.3% | 37.36% | 49.42% | 15.29% | 41.87% | 15.49% | 42.48% | 33.94% | 11.91% | -2.775% | 27.05% | 66.32% | 32.27% | 44.55% | 40.69% | 31.47% | 9.65% | 50.38% | 30.25% | 44.99% | 32.1% | 15.89% | 51.12% | 42.95% | 37.57% | 17.05% | 18.19% | 50.05% | 12.93% | 55.75% | 27.98% | 63.77% | 25% | 16.13% | 26.55% | 19.44% | 35.2% | 40.79% | 32.92% | 41.16% | 42.42% | 30.66% | 49.78% | 21.44% | 46.61% | 35.21% | 19.7% | 34.71% | 45.34% | 22.58% | 63.99% | 31.37% | 32.47% | 18.47% | 39.98% | 29.37% | 32.73% | 38.88% | 47.52% | 43.24% | 0.8392% | 40.58% | 23.6% | 40.16% | 29.08% | 18.98% | 24.93% | 17.92% | 38.39% | 35.85% | 23.5% | 14.84% | 29.1% | 34.26% | 23.66% | 33.31% | 27.98% | 62.8% | 27.35% | 34.34% | 18.41% | 29.93% | 48.54% | 22.5% | 23.06% | 30.81% | 32.81% | 36.25% | 50.23% | 46.35% | 16.81% | 36.39% | 26.27% | 41.39% | 30.8% | 31.82% | 20.81% | 27.93% | 32.48% | 45.5% | 37.31% | 20.46% | 34.99% | 41.89% | 41.94% | 25.38% | 25.36% | 28.51% | 16.57% | 13.14% | 36.39% | 37.1% | 22.96% | 19.94% | 38.98% | 38.71% | 33.23% | 30.85% | 58.62% | 52.09% | 29.86% | 31.66% | 29.56% | 27.37% | 29.92% | 34.53% | 38.61% | 21.44% | 26.3% | 42.09% | 30.23% | 53.2% | 59.14% | 33.13% | 32.07% | 26.58% | 40.51% | 21.88% | 28.64% | 52.54% | 43.77% | 24.65% | 35.63% | 36.98% | 34.74% | 35.46% | 50.41% | 12.32% | 44.72% | 39.88% | 20.15% | 50.17% | 49.5% | 47.41% | 31.33% | 18.79% | 35.17% | 5.438% | 45.01% | 35.91% | 49.33% | 46.02% | 30.76% | 32.38% | 44.73% | 40.1% | 36.33% | 40.7% | 30.02% | 48.09% | 26.55% | 6.437% | 42.29% | 14.7% | 42.96% | 27.25% | 36.01% | 24.74% | 39.23% | 33.63% | 26.07% | 32.85% | 45.87% | 39.39% | 48.23% | 40.83% | 29.29% | 26.94% | 47.84% | 14.72% | 28.1% | 54.21% | 47.35% | 43.08% | 36.53% | 24.68% | 11.09% | 38.67% | 57.19% | 34.2% | 44.56% | 52.07% | 41.28% | 31.78% | 48.03% | 26.52% | 12.09% | 48.98% | 25.45% | 35.24% | 43.54% | 54.91% | 26.96% | 53.01% | 15.08% | 25.69% | 46.31% | 34.74% | 21.59% | 12.19% | 38.92% | 34.39% | 52.31% | 26.64% | 9.815% | 36.64% | 47.63% | 29.83% | 29.49% | 17.77% | 41.15% | 43.33% | 35.61% | 38.26% | 59.16% | 20.53% | 54.68% | 32.7% | 56.28% | 17.37% | 35.73% | 33.82% | 43.08% | 50% | 27.22% | 36.55% | 0 | 30% | 67.84% | 0% | 25% | 0% | 0% | 30% | 30% | 0%
35.25% | 35.39% | 17.98% | 52.31% | 70.58% | 2050 | 0% | 29.86% | 39.16% | 24.8% | 40.34% | 19.41% | 36.29% | 51.88% | 50.13% | 54.14% | 41.53% | 40.69% | 10.1% | 41.77% | 27.38% | 55.81% | 38.19% | 38.09% | 28.48% | 55.5% | 20.47% | 29.85% | 23.47% | 36.56% | 42.94% | 26.46% | 45.11% | 40.53% | 40.22% | 70.58% | 7.776% | 53.1% | 19.69% | 27.31% | 35.33% | 42.67% | 39.41% | 37.01% | 39% | 39.67% | 35.97% | 29.2% | 24.67% | 40.12% | 37.02% | 38.09% | 21.16% | 22.39% | 44.6% | 30.53% | 37.23% | 53.7% | 36.2% | 38.47% | 26.58% | 20.33% | 39.72% | 34.09% | 42.21% | 27.82% | 15.42% | 37.41% | 43.57% | 32.18% | 38.38% | 1.741% | 51.88% | 44.82% | 46.32% | 28.21% | 40.33% | 60.09% | 29.08% | 32.37% | 19.34% | 20.4% | 29.06% | 56.32% | 20.77% | 38.02% | 39.97% | 44.44% | 35.79% | 34.04% | 48.08% | 26.12% | 45.17% | 6.33% | 20.64% | 20.83% | 20.47% | 38.39% | 58.23% | 46.56% | 39.98% | 16.12% | 13.46% | 18.47% | 29.19% | 25.56% | 31.09% | 58.7% | 31.31% | 51.36% | 24.32% | 27.51% | 58.1% | 37.7% | 31.77% | 27.61% | 55.55% | 32.35% | 49.04% | 34.73% | 40.94% | 30.15% | 53.15% | 21.52% | 29.84% | 54.37% | 49.09% | 53.65% | 40.27% | 35.29% | 29.58% | 41.27% | 30.35% | 44.29% | 22.52% | 29.96% | 69.35% | 66.14% | 52.81% | 33.77% | 18.38% | 62.92% | 30.34% | 28.15% | 52.31% | 5.386% | 53.57% | 35.29% | 41.36% | 34.34% | 39.21% | 20.32% | 32.94% | 27.48% | 36.33% | 40.21% | 19.84% | 31.2% | 56.37% | 51.17% | 32.99% | 15.77% | 29.93% | 32.52% | 40.34% | 32.08% | 40.19% | 27.47% | 18.05% | 54.25% | 48.3% | 21.01% | 51.45% | 54.79% | 54.89% | 14.73% | 26.93% | 36.85% | 32.99% | 57.87% | 29.07% | 16.75% | 31.08% | 32.22% | 43.55% | 33.1% | 3.697% | 15.42% | 33.92% | 34.62% | 27.04% | 39.52% | 39.82% | 47.49% | 28.93% | 46.94% | 9.894% | 5.413% | 7.849% | 40.21% | 34.69% | 16.13% | 16.5% | 39.6% | 48.3% | 23.65% | 21.28% | 35.76% | 31.86% | 30.21% | 63.29% | 27.86% | 58.29% | 36.03% | 30.65% | 51.57% | 63.64% | 18.73% | 17.98% | 37.57% | 27.91% | 28.75% | 49.84% | 25.7% | 35.25% | 37.57% | 39.42% | 43.29% | 48.19% | 46.46% | 31.67% | 17.62% | 42.44% | 50.28% | 41.75% | 40.23% | 46.84% | 50.44% | 37.54% | 45.89% | 13.11% | 23.79% | 51.76% | 13.38% | 54.96% | 22.79% | 38.45% | 8.09% | 27.05% | 28.09% | 39.93% | 37.07% | 22.82% | 33.2% | 20.62% | 40.33% | 11.24% | 34.89% | 21.66% | 41.55% | 40.64% | 39.3% | 38.41% | 49.42% | 16.24% | 41.87% | 16.4% | 44.56% | 35.37% | 12.75% | -2.894% | 28.63% | 65.02% | 32.27% | 46.97% | 42.91% | 33.44% | 10.25% | 50.38% | 32.27% | 47.44% | 32.1% | 16.95% | 55.03% | 44.94% | 38.99% | 17.05% | 19.35% | 52.28% | 7.376% | 55.75% | 29.63% | 64.35% | 26.52% | 17.14% | 28.14% | 19.44% | 31.06% | 43.22% | 32.92% | 43.59% | 44.73% | 32.46% | 52.91% | 21.44% | 49.53% | 36.8% | 14.57% | 34.71% | 48.31% | 23.99% | 66.47% | 33.26% | 32.47% | 19.56% | 39.98% | 31.13% | 34.65% | 41.14% | 49.92% | 45.13% | 0.8392% | 41.99% | 25.06% | 42.54% | 29.08% | 20.12% | 26.62% | 19.11% | 40.98% | 35.85% | 25% | 15.78% | 30.94% | 34.26% | 25.08% | 35.4% | 29.63% | 65.52% | 29.14% | 30.15% | 19.52% | 31.26% | 51.39% | 23.92% | 24.45% | 32.87% | 32.81% | 38% | 50.23% | 48.46% | 16.81% | 37.27% | 27.92% | 43.88% | 32.61% | 33.69% | 22.17% | 29.61% | 34.64% | 45.5% | 39.53% | 21.74% | 37.57% | 43.61% | 43.72% | 27.15% | 27.05% | 28.51% | 17.68% | 13.96% | 37.88% | 37.1% | 24.31% | 21.19% | 41.26% | 40.98% | 35.08% | 32.19% | 60.53% | 54.41% | 31.15% | 33.77% | 29.56% | 28.98% | 31.99% | 36.69% | 38.61% | 16.43% | 27.85% | 38.4% | 31.81% | 53.2% | 60.35% | 35.12% | 33.99% | 28.15% | 42.71% | 23.16% | 29.4% | 49.51% | 43.77% | 26.19% | 37.72% | 36.98% | 36.78% | 36.96% | 51.82% | 12.99% | 47.56% | 42.19% | 20.15% | 52.6% | 52.03% | 50.21% | 33.19% | 19.92% | 37.29% | 5.765% | 47% | 38.05% | 46.1% | 46.02% | 32.45% | 34.78% | 44.73% | 42.28% | 37.93% | 43.16% | 30.02% | 50.73% | 26.55% | 6.867% | 43.75% | 15.5% | 45.49% | 28.85% | 38.26% | 26.19% | 39.23% | 35.91% | 27.38% | 34.87% | 45.87% | 41.85% | 48.23% | 43.56% | 30.84% | 28.72% | 49.48% | 15.59% | 29.53% | 56.99% | 48.61% | 45.63% | 36.53% | 26.13% | 11.69% | 38.67% | 59.97% | 34.2% | 46.72% | 54.22% | 43.76% | 33.68% | 51.49% | 28.18% | 12.09% | 49.82% | 26.95% | 37.72% | 45.47% | 58.32% | 26.96% | 53.33% | 15.08% | 25.69% | 47.99% | 36.79% | 22.88% | 12.95% | 41.43% | 36.43% | 55.04% | 28.24% | 9.815% | 38.84% | 47.63% | 31.65% | 31.34% | 18.83% | 43.57% | 45.93% | 35.61% | 40.53% | 59.16% | 21.88% | 54.68% | 34.62% | 54.37% | 18.42% | 38.23% | 35.85% | 44.69% | 51.86% | 27.22% | 37.64% | 0 | 30% | 68% | 0% | 25% | 0% | 0% | 30% | 30% | 0%
36.22% | 36.18% | 18.86% | 53.51% | 71.1% | 2051 | 0% | 31.57% | 41.31% | 20.01% | 42.23% | 19.41% | 32.22% | 54.4% | 53.01% | 57.01% | 37.8% | 42.5% | 10.68% | 42.82% | 27.94% | 53.99% | 38.19% | 38.09% | 28.48% | 57.96% | 21.62% | 29.85% | 24.81% | 38.65% | 44.89% | 27.24% | 41.61% | 36.73% | 42.35% | 71.1% | 8.136% | 53.1% | 20.64% | 28.34% | 36.46% | 45.11% | 41.54% | 39.14% | 41.05% | 41.76% | 37.74% | 30.73% | 24.67% | 41.37% | 37.02% | 38.09% | 22.38% | 23.67% | 46.07% | 31.97% | 39.15% | 56.5% | 36.2% | 39.83% | 28.2% | 21.44% | 40.75% | 35.77% | 42.21% | 29.37% | 16.32% | 38.17% | 46.12% | 32.18% | 38.38% | 1.841% | 54.91% | 46.41% | 48.97% | 28.21% | 42.47% | 61.94% | 30.78% | 33.96% | 19.34% | 21.54% | 30.34% | 58.79% | 20.77% | 40.03% | 41.64% | 46.17% | 35.79% | 36% | 50.7% | 27.53% | 47.01% | 6.615% | 21.73% | 21.89% | 20.68% | 39.57% | 58.23% | 48.47% | 42.32% | 16.98% | 14.17% | 19.6% | 24.67% | 25.56% | 31.09% | 58.7% | 32.95% | 53.13% | 25.4% | 28.88% | 55.43% | 39.66% | 33.63% | 28.97% | 57.44% | 32.35% | 51.63% | 35.71% | 43.09% | 30.57% | 50.73% | 22.29% | 31.55% | 52.33% | 51.48% | 53.65% | 42.25% | 37% | 29.58% | 41.27% | 32.12% | 45.15% | 23.82% | 31.5% | 69.35% | 69.08% | 54.94% | 35.75% | 19.51% | 63.27% | 30.76% | 29.37% | 50.22% | 5.386% | 55.45% | 37.32% | 43.1% | 36.16% | 40.71% | 21.28% | 34.84% | 27.48% | 38.42% | 41.76% | 20.65% | 32.86% | 59.15% | 53.13% | 34.89% | 16.49% | 31.34% | 32.52% | 42.03% | 32.17% | 42.64% | 29.07% | 18.86% | 56.89% | 48.3% | 22.15% | 54.41% | 51.91% | 57.37% | 14.73% | 28.35% | 36.85% | 34.19% | 59.42% | 30.67% | 17.49% | 32.72% | 33.92% | 45.38% | 33.78% | 3.923% | 15.42% | 35.19% | 34.62% | 28.46% | 41.61% | 39.82% | 50.2% | 29.75% | 47.96% | 10.47% | 5.413% | 8.236% | 42.04% | 34.69% | 17.07% | 17.45% | 41.06% | 50.44% | 25% | 22.47% | 35% | 33.69% | 31.98% | 65.67% | 29.46% | 61.04% | 37.94% | 26.22% | 54.52% | 64.94% | 19.8% | 18.86% | 39.59% | 29.51% | 29.9% | 52.18% | 27.17% | 36.57% | 39.73% | 41.51% | 44.84% | 48.19% | 49.18% | 33.28% | 17.62% | 38.76% | 50.28% | 41.75% | 42.36% | 48.03% | 51.71% | 39.11% | 47.04% | 13.71% | 25.24% | 51.76% | 13.96% | 57.51% | 22.79% | 40.03% | 8.423% | 28.01% | 29.7% | 42.01% | 37.07% | 24.13% | 35.14% | 21.81% | 40.33% | 11.79% | 36.11% | 22.72% | 41.55% | 40.64% | 35.43% | 34.47% | 49.42% | 17.18% | 41.87% | 17.26% | 45.67% | 36.13% | 13.16% | -2.953% | 30.15% | 65.02% | 32.27% | 49.31% | 45.02% | 35.36% | 10.84% | 50.38% | 34.24% | 49.78% | 32.1% | 17.99% | 56.46% | 44.94% | 39.89% | 11.76% | 20.31% | 54.5% | 7.376% | 52.93% | 31.37% | 64.35% | 27.75% | 18.06% | 29.75% | 19.44% | 31.06% | 45.41% | 32.92% | 46.13% | 46.93% | 34.18% | 55.19% | 21.44% | 52.37% | 38.16% | 14.57% | 34.71% | 50.24% | 25.39% | 68.73% | 34.85% | 32.47% | 20.59% | 39.98% | 32.91% | 36.48% | 42.57% | 51.52% | 46.87% | 0.8392% | 43.08% | 26.32% | 44.84% | 29.08% | 21.27% | 28.04% | 20.28% | 42.45% | 35.85% | 26.04% | 16.41% | 32.55% | 34.26% | 26.52% | 37.29% | 31.36% | 67.32% | 30.33% | 30.15% | 20.48% | 32.01% | 54.11% | 25.19% | 25.85% | 34.88% | 32.81% | 39.66% | 50.23% | 50.5% | 16.81% | 37.39% | 29.52% | 46.39% | 34.34% | 35.66% | 23.1% | 31.3% | 35.98% | 45.5% | 41.61% | 22.99% | 37.6% | 45.22% | 44.61% | 28.37% | 28.71% | 23.94% | 18.25% | 14.76% | 39.13% | 37.1% | 25.74% | 22.41% | 43.48% | 43.15% | 36.57% | 33.31% | 62.34% | 56.64% | 31.98% | 35.83% | 29.56% | 30.67% | 33.07% | 38.8% | 34.69% | 16.43% | 29.48% | 38.4% | 33.32% | 53.2% | 60.35% | 36.84% | 35.93% | 29.79% | 44.82% | 24.52% | 29.6% | 49.51% | 43.77% | 27.7% | 39.72% | 32.95% | 38.72% | 37.72% | 53.13% | 13.63% | 49.95% | 43.84% | 20.15% | 54.81% | 54.28% | 52.41% | 34.93% | 20.9% | 39.36% | 6.094% | 43.81% | 39.95% | 46.1% | 46.02% | 34.09% | 35.56% | 44.73% | 44.36% | 38.94% | 44.42% | 30.02% | 53.19% | 21.86% | 7.287% | 44.91% | 16.27% | 48.15% | 30.37% | 40.44% | 27.57% | 39.23% | 37.82% | 28.63% | 36.65% | 45.87% | 44.21% | 44.92% | 46.19% | 32.31% | 29.88% | 49.59% | 16.49% | 30.86% | 59.45% | 48.61% | 48.16% | 36.53% | 27.66% | 12.27% | 38.67% | 62.61% | 34.2% | 48.8% | 56.27% | 46.26% | 35.56% | 52.83% | 29.79% | 12.09% | 49.82% | 28.53% | 38.81% | 47.41% | 60.92% | 26.96% | 53.33% | 15.08% | 25.69% | 49.6% | 38.94% | 24.05% | 13.7% | 42.84% | 38.4% | 55.04% | 29.64% | 9.815% | 41.06% | 47.63% | 33.12% | 33.14% | 19.91% | 46.12% | 48.46% | 35.61% | 42.77% | 59.16% | 22.62% | 54.68% | 36.45% | 54.37% | 19.47% | 39.49% | 37.9% | 46.06% | 53.51% | 27.22% | 38.48% | 0 | 30% | 68% | 0% | 25% | 0% | 0% | 30% | 30% | 0%
| 0.1 | Average of Draws | Annual Therms Saved |  | Intercept | Reference | OR-Res-Exist-Int-1 | OR-Res-Exist-Int-2 | OR-Res-Exist-Int-3 | OR-Res-Exist-Int-4 | OR-Res-Exist-Int-5 | OR-Res-Exist-Int-6 | OR-Res-Exist-Int-7 | OR-Res-Exist-Int-8 | OR-Res-Exist-Int-9 | OR-Res-Exist-Int-10 | OR-Res-Exist-Int-11 | OR-Res-Exist-Int-12 | OR-Res-Exist-Int-13 | OR-Res-Exist-Int-14 | OR-Res-Exist-Int-15 | OR-Res-Exist-Int-16 | OR-Res-Exist-Int-17 | OR-Res-Exist-Int-18 | OR-Res-Exist-Int-19 | OR-Res-Exist-Int-20 | OR-Res-Exist-Int-21 | OR-Res-Exist-Int-22 | OR-Res-Exist-Int-23 | OR-Res-Exist-Int-24 | OR-Res-Exist-Int-25 | OR-Res-Exist-Int-26 | OR-Res-Exist-Int-27 | OR-Res-Exist-Int-28 | OR-Res-Exist-Int-29 | OR-Res-Exist-Int-30 | OR-Res-Exist-Int-31 | OR-Res-Exist-Int-32 | OR-Res-Exist-Int-33 | OR-Res-Exist-Int-34 | OR-Res-Exist-Int-35 | OR-Res-Exist-Int-36 | OR-Res-Exist-Int-37 | OR-Res-Exist-Int-38 | OR-Res-Exist-Int-39 | OR-Res-Exist-Int-40 | OR-Res-Exist-Int-41 | OR-Res-Exist-Int-42 | OR-Res-Exist-Int-43 | OR-Res-Exist-Int-44 | OR-Res-Exist-Int-45 | OR-Res-Exist-Int-46 | OR-Res-Exist-Int-47 | OR-Res-Exist-Int-48 | OR-Res-Exist-Int-49 | OR-Res-Exist-Int-50 | OR-Res-Exist-Int-51 | OR-Res-Exist-Int-52 | OR-Res-Exist-Int-53 | OR-Res-Exist-Int-54 | OR-Res-Exist-Int-55 | OR-Res-Exist-Int-56 | OR-Res-Exist-Int-57 | OR-Res-Exist-Int-58 | OR-Res-Exist-Int-59 | OR-Res-Exist-Int-60 | OR-Res-Exist-Int-61 | OR-Res-Exist-Int-62 | OR-Res-Exist-Int-63 | OR-Res-Exist-Int-64 | OR-Res-Exist-Int-65 | OR-Res-Exist-Int-66 | OR-Res-Exist-Int-67 | OR-Res-Exist-Int-68 | OR-Res-Exist-Int-69 | OR-Res-Exist-Int-70 | OR-Res-Exist-Int-71 | OR-Res-Exist-Int-72 | OR-Res-Exist-Int-73 | OR-Res-Exist-Int-74 | OR-Res-Exist-Int-75 | OR-Res-Exist-Int-76 | OR-Res-Exist-Int-77 | OR-Res-Exist-Int-78 | OR-Res-Exist-Int-79 | OR-Res-Exist-Int-80 | OR-Res-Exist-Int-81 | OR-Res-Exist-Int-82 | OR-Res-Exist-Int-83 | OR-Res-Exist-Int-84 | OR-Res-Exist-Int-85 | OR-Res-Exist-Int-86 | OR-Res-Exist-Int-87 | OR-Res-Exist-Int-88 | OR-Res-Exist-Int-89 | OR-Res-Exist-Int-90 | OR-Res-Exist-Int-91 | OR-Res-Exist-Int-92 | OR-Res-Exist-Int-93 | OR-Res-Exist-Int-94 | OR-Res-Exist-Int-95 | OR-Res-Exist-Int-96 | OR-Res-Exist-Int-97 | OR-Res-Exist-Int-98 | OR-Res-Exist-Int-99 | OR-Res-Exist-Int-100 | OR-Res-Exist-Int-101 | OR-Res-Exist-Int-102 | OR-Res-Exist-Int-103 | OR-Res-Exist-Int-104 | OR-Res-Exist-Int-105 | OR-Res-Exist-Int-106 | OR-Res-Exist-Int-107 | OR-Res-Exist-Int-108 | OR-Res-Exist-Int-109 | OR-Res-Exist-Int-110 | OR-Res-Exist-Int-111 | OR-Res-Exist-Int-112 | OR-Res-Exist-Int-113 | OR-Res-Exist-Int-114 | OR-Res-Exist-Int-115 | OR-Res-Exist-Int-116 | OR-Res-Exist-Int-117 | OR-Res-Exist-Int-118 | OR-Res-Exist-Int-119 | OR-Res-Exist-Int-120 | OR-Res-Exist-Int-121 | OR-Res-Exist-Int-122 | OR-Res-Exist-Int-123 | OR-Res-Exist-Int-124 | OR-Res-Exist-Int-125 | OR-Res-Exist-Int-126 | OR-Res-Exist-Int-127 | OR-Res-Exist-Int-128 | OR-Res-Exist-Int-129 | OR-Res-Exist-Int-130 | OR-Res-Exist-Int-131 | OR-Res-Exist-Int-132 | OR-Res-Exist-Int-133 | OR-Res-Exist-Int-134 | OR-Res-Exist-Int-135 | OR-Res-Exist-Int-136 | OR-Res-Exist-Int-137 | OR-Res-Exist-Int-138 | OR-Res-Exist-Int-139 | OR-Res-Exist-Int-140 | OR-Res-Exist-Int-141 | OR-Res-Exist-Int-142 | OR-Res-Exist-Int-143 | OR-Res-Exist-Int-144 | OR-Res-Exist-Int-145 | OR-Res-Exist-Int-146 | OR-Res-Exist-Int-147 | OR-Res-Exist-Int-148 | OR-Res-Exist-Int-149 | OR-Res-Exist-Int-150 | OR-Res-Exist-Int-151 | OR-Res-Exist-Int-152 | OR-Res-Exist-Int-153 | OR-Res-Exist-Int-154 | OR-Res-Exist-Int-155 | OR-Res-Exist-Int-156 | OR-Res-Exist-Int-157 | OR-Res-Exist-Int-158 | OR-Res-Exist-Int-159 | OR-Res-Exist-Int-160 | OR-Res-Exist-Int-161 | OR-Res-Exist-Int-162 | OR-Res-Exist-Int-163 | OR-Res-Exist-Int-164 | OR-Res-Exist-Int-165 | OR-Res-Exist-Int-166 | OR-Res-Exist-Int-167 | OR-Res-Exist-Int-168 | OR-Res-Exist-Int-169 | OR-Res-Exist-Int-170 | OR-Res-Exist-Int-171 | OR-Res-Exist-Int-172 | OR-Res-Exist-Int-173 | OR-Res-Exist-Int-174 | OR-Res-Exist-Int-175 | OR-Res-Exist-Int-176 | OR-Res-Exist-Int-177 | OR-Res-Exist-Int-178 | OR-Res-Exist-Int-179 | OR-Res-Exist-Int-180 | OR-Res-Exist-Int-181 | OR-Res-Exist-Int-182 | OR-Res-Exist-Int-183 | OR-Res-Exist-Int-184 | OR-Res-Exist-Int-185 | OR-Res-Exist-Int-186 | OR-Res-Exist-Int-187 | OR-Res-Exist-Int-188 | OR-Res-Exist-Int-189 | OR-Res-Exist-Int-190 | OR-Res-Exist-Int-191 | OR-Res-Exist-Int-192 | OR-Res-Exist-Int-193 | OR-Res-Exist-Int-194 | OR-Res-Exist-Int-195 | OR-Res-Exist-Int-196 | OR-Res-Exist-Int-197 | OR-Res-Exist-Int-198 | OR-Res-Exist-Int-199 | OR-Res-Exist-Int-200 | OR-Res-Exist-Int-201 | OR-Res-Exist-Int-202 | OR-Res-Exist-Int-203 | OR-Res-Exist-Int-204 | OR-Res-Exist-Int-205 | OR-Res-Exist-Int-206 | OR-Res-Exist-Int-207 | OR-Res-Exist-Int-208 | OR-Res-Exist-Int-209 | OR-Res-Exist-Int-210 | OR-Res-Exist-Int-211 | OR-Res-Exist-Int-212 | OR-Res-Exist-Int-213 | OR-Res-Exist-Int-214 | OR-Res-Exist-Int-215 | OR-Res-Exist-Int-216 | OR-Res-Exist-Int-217 | OR-Res-Exist-Int-218 | OR-Res-Exist-Int-219 | OR-Res-Exist-Int-220 | OR-Res-Exist-Int-221 | OR-Res-Exist-Int-222 | OR-Res-Exist-Int-223 | OR-Res-Exist-Int-224 | OR-Res-Exist-Int-225 | OR-Res-Exist-Int-226 | OR-Res-Exist-Int-227 | OR-Res-Exist-Int-228 | OR-Res-Exist-Int-229 | OR-Res-Exist-Int-230 | OR-Res-Exist-Int-231 | OR-Res-Exist-Int-232 | OR-Res-Exist-Int-233 | OR-Res-Exist-Int-234 | OR-Res-Exist-Int-235 | OR-Res-Exist-Int-236 | OR-Res-Exist-Int-237 | OR-Res-Exist-Int-238 | OR-Res-Exist-Int-239 | OR-Res-Exist-Int-240 | OR-Res-Exist-Int-241 | OR-Res-Exist-Int-242 | OR-Res-Exist-Int-243 | OR-Res-Exist-Int-244 | OR-Res-Exist-Int-245 | OR-Res-Exist-Int-246 | OR-Res-Exist-Int-247 | OR-Res-Exist-Int-248 | OR-Res-Exist-Int-249 | OR-Res-Exist-Int-250 | OR-Res-Exist-Int-251 | OR-Res-Exist-Int-252 | OR-Res-Exist-Int-253 | OR-Res-Exist-Int-254 | OR-Res-Exist-Int-255 | OR-Res-Exist-Int-256 | OR-Res-Exist-Int-257 | OR-Res-Exist-Int-258 | OR-Res-Exist-Int-259 | OR-Res-Exist-Int-260 | OR-Res-Exist-Int-261 | OR-Res-Exist-Int-262 | OR-Res-Exist-Int-263 | OR-Res-Exist-Int-264 | OR-Res-Exist-Int-265 | OR-Res-Exist-Int-266 | OR-Res-Exist-Int-267 | OR-Res-Exist-Int-268 | OR-Res-Exist-Int-269 | OR-Res-Exist-Int-270 | OR-Res-Exist-Int-271 | OR-Res-Exist-Int-272 | OR-Res-Exist-Int-273 | OR-Res-Exist-Int-274 | OR-Res-Exist-Int-275 | OR-Res-Exist-Int-276 | OR-Res-Exist-Int-277 | OR-Res-Exist-Int-278 | OR-Res-Exist-Int-279 | OR-Res-Exist-Int-280 | OR-Res-Exist-Int-281 | OR-Res-Exist-Int-282 | OR-Res-Exist-Int-283 | OR-Res-Exist-Int-284 | OR-Res-Exist-Int-285 | OR-Res-Exist-Int-286 | OR-Res-Exist-Int-287 | OR-Res-Exist-Int-288 | OR-Res-Exist-Int-289 | OR-Res-Exist-Int-290 | OR-Res-Exist-Int-291 | OR-Res-Exist-Int-292 | OR-Res-Exist-Int-293 | OR-Res-Exist-Int-294 | OR-Res-Exist-Int-295 | OR-Res-Exist-Int-296 | OR-Res-Exist-Int-297 | OR-Res-Exist-Int-298 | OR-Res-Exist-Int-299 | OR-Res-Exist-Int-300 | OR-Res-Exist-Int-301 | OR-Res-Exist-Int-302 | OR-Res-Exist-Int-303 | OR-Res-Exist-Int-304 | OR-Res-Exist-Int-305 | OR-Res-Exist-Int-306 | OR-Res-Exist-Int-307 | OR-Res-Exist-Int-308 | OR-Res-Exist-Int-309 | OR-Res-Exist-Int-310 | OR-Res-Exist-Int-311 | OR-Res-Exist-Int-312 | OR-Res-Exist-Int-313 | OR-Res-Exist-Int-314 | OR-Res-Exist-Int-315 | OR-Res-Exist-Int-316 | OR-Res-Exist-Int-317 | OR-Res-Exist-Int-318 | OR-Res-Exist-Int-319 | OR-Res-Exist-Int-320 | OR-Res-Exist-Int-321 | OR-Res-Exist-Int-322 | OR-Res-Exist-Int-323 | OR-Res-Exist-Int-324 | OR-Res-Exist-Int-325 | OR-Res-Exist-Int-326 | OR-Res-Exist-Int-327 | OR-Res-Exist-Int-328 | OR-Res-Exist-Int-329 | OR-Res-Exist-Int-330 | OR-Res-Exist-Int-331 | OR-Res-Exist-Int-332 | OR-Res-Exist-Int-333 | OR-Res-Exist-Int-334 | OR-Res-Exist-Int-335 | OR-Res-Exist-Int-336 | OR-Res-Exist-Int-337 | OR-Res-Exist-Int-338 | OR-Res-Exist-Int-339 | OR-Res-Exist-Int-340 | OR-Res-Exist-Int-341 | OR-Res-Exist-Int-342 | OR-Res-Exist-Int-343 | OR-Res-Exist-Int-344 | OR-Res-Exist-Int-345 | OR-Res-Exist-Int-346 | OR-Res-Exist-Int-347 | OR-Res-Exist-Int-348 | OR-Res-Exist-Int-349 | OR-Res-Exist-Int-350 | OR-Res-Exist-Int-351 | OR-Res-Exist-Int-352 | OR-Res-Exist-Int-353 | OR-Res-Exist-Int-354 | OR-Res-Exist-Int-355 | OR-Res-Exist-Int-356 | OR-Res-Exist-Int-357 | OR-Res-Exist-Int-358 | OR-Res-Exist-Int-359 | OR-Res-Exist-Int-360 | OR-Res-Exist-Int-361 | OR-Res-Exist-Int-362 | OR-Res-Exist-Int-363 | OR-Res-Exist-Int-364 | OR-Res-Exist-Int-365 | OR-Res-Exist-Int-366 | OR-Res-Exist-Int-367 | OR-Res-Exist-Int-368 | OR-Res-Exist-Int-369 | OR-Res-Exist-Int-370 | OR-Res-Exist-Int-371 | OR-Res-Exist-Int-372 | OR-Res-Exist-Int-373 | OR-Res-Exist-Int-374 | OR-Res-Exist-Int-375 | OR-Res-Exist-Int-376 | OR-Res-Exist-Int-377 | OR-Res-Exist-Int-378 | OR-Res-Exist-Int-379 | OR-Res-Exist-Int-380 | OR-Res-Exist-Int-381 | OR-Res-Exist-Int-382 | OR-Res-Exist-Int-383 | OR-Res-Exist-Int-384 | OR-Res-Exist-Int-385 | OR-Res-Exist-Int-386 | OR-Res-Exist-Int-387 | OR-Res-Exist-Int-388 | OR-Res-Exist-Int-389 | OR-Res-Exist-Int-390 | OR-Res-Exist-Int-391 | OR-Res-Exist-Int-392 | OR-Res-Exist-Int-393 | OR-Res-Exist-Int-394 | OR-Res-Exist-Int-395 | OR-Res-Exist-Int-396 | OR-Res-Exist-Int-397 | OR-Res-Exist-Int-398 | OR-Res-Exist-Int-399 | OR-Res-Exist-Int-400 | OR-Res-Exist-Int-401 | OR-Res-Exist-Int-402 | OR-Res-Exist-Int-403 | OR-Res-Exist-Int-404 | OR-Res-Exist-Int-405 | OR-Res-Exist-Int-406 | OR-Res-Exist-Int-407 | OR-Res-Exist-Int-408 | OR-Res-Exist-Int-409 | OR-Res-Exist-Int-410 | OR-Res-Exist-Int-411 | OR-Res-Exist-Int-412 | OR-Res-Exist-Int-413 | OR-Res-Exist-Int-414 | OR-Res-Exist-Int-415 | OR-Res-Exist-Int-416 | OR-Res-Exist-Int-417 | OR-Res-Exist-Int-418 | OR-Res-Exist-Int-419 | OR-Res-Exist-Int-420 | OR-Res-Exist-Int-421 | OR-Res-Exist-Int-422 | OR-Res-Exist-Int-423 | OR-Res-Exist-Int-424 | OR-Res-Exist-Int-425 | OR-Res-Exist-Int-426 | OR-Res-Exist-Int-427 | OR-Res-Exist-Int-428 | OR-Res-Exist-Int-429 | OR-Res-Exist-Int-430 | OR-Res-Exist-Int-431 | OR-Res-Exist-Int-432 | OR-Res-Exist-Int-433 | OR-Res-Exist-Int-434 | OR-Res-Exist-Int-435 | OR-Res-Exist-Int-436 | OR-Res-Exist-Int-437 | OR-Res-Exist-Int-438 | OR-Res-Exist-Int-439 | OR-Res-Exist-Int-440 | OR-Res-Exist-Int-441 | OR-Res-Exist-Int-442 | OR-Res-Exist-Int-443 | OR-Res-Exist-Int-444 | OR-Res-Exist-Int-445 | OR-Res-Exist-Int-446 | OR-Res-Exist-Int-447 | OR-Res-Exist-Int-448 | OR-Res-Exist-Int-449 | OR-Res-Exist-Int-450 | OR-Res-Exist-Int-451 | OR-Res-Exist-Int-452 | OR-Res-Exist-Int-453 | OR-Res-Exist-Int-454 | OR-Res-Exist-Int-455 | OR-Res-Exist-Int-456 | OR-Res-Exist-Int-457 | OR-Res-Exist-Int-458 | OR-Res-Exist-Int-459 | OR-Res-Exist-Int-460 | OR-Res-Exist-Int-461 | OR-Res-Exist-Int-462 | OR-Res-Exist-Int-463 | OR-Res-Exist-Int-464 | OR-Res-Exist-Int-465 | OR-Res-Exist-Int-466 | OR-Res-Exist-Int-467 | OR-Res-Exist-Int-468 | OR-Res-Exist-Int-469 | OR-Res-Exist-Int-470 | OR-Res-Exist-Int-471 | OR-Res-Exist-Int-472 | OR-Res-Exist-Int-473 | OR-Res-Exist-Int-474 | OR-Res-Exist-Int-475 | OR-Res-Exist-Int-476 | OR-Res-Exist-Int-477 | OR-Res-Exist-Int-478 | OR-Res-Exist-Int-479 | OR-Res-Exist-Int-480 | OR-Res-Exist-Int-481 | OR-Res-Exist-Int-482 | OR-Res-Exist-Int-483 | OR-Res-Exist-Int-484 | OR-Res-Exist-Int-485 | OR-Res-Exist-Int-486 | OR-Res-Exist-Int-487 | OR-Res-Exist-Int-488 | OR-Res-Exist-Int-489 | OR-Res-Exist-Int-490 | OR-Res-Exist-Int-491 | OR-Res-Exist-Int-492 | OR-Res-Exist-Int-493 | OR-Res-Exist-Int-494 | OR-Res-Exist-Int-495 | OR-Res-Exist-Int-496 | OR-Res-Exist-Int-497 | OR-Res-Exist-Int-498 | OR-Res-Exist-Int-499 | OR-Res-Exist-Int-500 | Reference | Scenario 1- Balanced Decarbonization | Scenario 2- Carbon Neutral | Scenario 3- Dual-Fuel Heating | Scenario 4- New Gas Customer Moratorium | Scenario 5- Aggressive Building Electrification | Scenario 6- Full Building Electrification | Scenario 7- RNG and H2 Policy Support | Scenario 8- Limited RNG | Scenario 9- Supply-Focused Decarbonization
| 105.5083 | 1.6237 |  |  | 2022 | 1.6228 | 1.6237 | 1.6237 | 1.6237 | 1.6229 | 1.6227 | 1.6239 | 1.6231 | 1.6226 | 1.6234 | 1.6234 | 1.6234 | 1.6248 | 1.6253 | 1.6242 | 1.6243 | 1.6237 | 1.6235 | 1.6241 | 1.6231 | 1.6233 | 1.6239 | 1.6237 | 1.6248 | 1.624 | 1.6232 | 1.6239 | 1.6248 | 1.6231 | 1.6234 | 1.6241 | 1.6237 | 1.6257 | 1.6242 | 1.6235 | 1.6244 | 1.6246 | 1.6228 | 1.6238 | 1.6242 | 1.624 | 1.6243 | 1.6242 | 1.6229 | 1.6231 | 1.624 | 1.623 | 1.6242 | 1.6233 | 1.6224 | 1.6229 | 1.6241 | 1.6233 | 1.6256 | 1.6233 | 1.6241 | 1.6225 | 1.6242 | 1.6237 | 1.6233 | 1.6231 | 1.6248 | 1.6222 | 1.6233 | 1.6246 | 1.6245 | 1.6232 | 1.6243 | 1.6247 | 1.6229 | 1.6233 | 1.6229 | 1.6244 | 1.6244 | 1.6255 | 1.6248 | 1.6235 | 1.6238 | 1.6238 | 1.6243 | 1.6232 | 1.6243 | 1.6239 | 1.6238 | 1.6251 | 1.6232 | 1.6239 | 1.6235 | 1.6231 | 1.6231 | 1.6248 | 1.6244 | 1.6239 | 1.623 | 1.6249 | 1.6245 | 1.6241 | 1.623 | 1.6248 | 1.6226 | 1.624 | 1.6237 | 1.6238 | 1.623 | 1.6239 | 1.6226 | 1.6233 | 1.6223 | 1.6235 | 1.6245 | 1.6239 | 1.6247 | 1.6236 | 1.624 | 1.6237 | 1.6243 | 1.6236 | 1.6241 | 1.6246 | 1.623 | 1.6234 | 1.6223 | 1.6239 | 1.6222 | 1.6232 | 1.6255 | 1.6242 | 1.6236 | 1.6236 | 1.6238 | 1.6235 | 1.6247 | 1.6239 | 1.6229 | 1.6236 | 1.6235 | 1.6223 | 1.6243 | 1.6245 | 1.6234 | 1.6233 | 1.6235 | 1.6225 | 1.6241 | 1.6246 | 1.6234 | 1.6235 | 1.6248 | 1.6238 | 1.625 | 1.6242 | 1.6244 | 1.6237 | 1.6234 | 1.6237 | 1.6228 | 1.6234 | 1.623 | 1.6246 | 1.6214 | 1.6237 | 1.6235 | 1.6248 | 1.623 | 1.6236 | 1.6239 | 1.6231 | 1.6245 | 1.6237 | 1.6243 | 1.6232 | 1.6235 | 1.6231 | 1.6242 | 1.6249 | 1.6234 | 1.6223 | 1.6232 | 1.6225 | 1.623 | 1.6243 | 1.6236 | 1.6249 | 1.6242 | 1.6228 | 1.6243 | 1.6238 | 1.6251 | 1.6227 | 1.6247 | 1.6243 | 1.6225 | 1.6227 | 1.6225 | 1.6241 | 1.6235 | 1.6243 | 1.623 | 1.6226 | 1.6232 | 1.6235 | 1.6242 | 1.625 | 1.6235 | 1.6235 | 1.6248 | 1.6232 | 1.6244 | 1.6231 | 1.6231 | 1.6233 | 1.6235 | 1.6219 | 1.6232 | 1.6233 | 1.625 | 1.6239 | 1.6243 | 1.6244 | 1.6223 | 1.6243 | 1.6231 | 1.6228 | 1.6244 | 1.6243 | 1.6225 | 1.6228 | 1.6239 | 1.6239 | 1.624 | 1.6235 | 1.6247 | 1.6229 | 1.6242 | 1.624 | 1.6227 | 1.6232 | 1.6241 | 1.6233 | 1.6238 | 1.6227 | 1.6247 | 1.6225 | 1.6248 | 1.6231 | 1.6251 | 1.6243 | 1.6225 | 1.624 | 1.6232 | 1.624 | 1.6235 | 1.6256 | 1.6239 | 1.6239 | 1.6225 | 1.623 | 1.6247 | 1.6242 | 1.6241 | 1.6249 | 1.6234 | 1.6243 | 1.6243 | 1.6236 | 1.6239 | 1.623 | 1.6246 | 1.6234 | 1.6236 | 1.6234 | 1.624 | 1.623 | 1.6234 | 1.6235 | 1.6247 | 1.6234 | 1.6244 | 1.6237 | 1.6234 | 1.6242 | 1.6243 | 1.6234 | 1.6246 | 1.6231 | 1.6229 | 1.6232 | 1.6231 | 1.6252 | 1.6238 | 1.6232 | 1.6223 | 1.6244 | 1.6237 | 1.6249 | 1.6238 | 1.6229 | 1.624 | 1.6236 | 1.6245 | 1.6234 | 1.6228 | 1.6242 | 1.6249 | 1.6235 | 1.6237 | 1.6239 | 1.6221 | 1.6243 | 1.6242 | 1.6242 | 1.6241 | 1.6246 | 1.624 | 1.6235 | 1.6241 | 1.623 | 1.6243 | 1.6248 | 1.6233 | 1.6225 | 1.6237 | 1.6233 | 1.6238 | 1.6238 | 1.6244 | 1.6239 | 1.623 | 1.6254 | 1.6221 | 1.6237 | 1.6239 | 1.6223 | 1.6233 | 1.623 | 1.6239 | 1.624 | 1.6242 | 1.6226 | 1.6238 | 1.6241 | 1.6231 | 1.6242 | 1.6243 | 1.6248 | 1.6239 | 1.6238 | 1.6251 | 1.6243 | 1.6245 | 1.6244 | 1.6228 | 1.6236 | 1.6231 | 1.6245 | 1.6245 | 1.6237 | 1.6238 | 1.624 | 1.6243 | 1.6224 | 1.6232 | 1.6238 | 1.6236 | 1.6232 | 1.6231 | 1.6233 | 1.6244 | 1.6247 | 1.6228 | 1.6228 | 1.6238 | 1.6238 | 1.6235 | 1.6227 | 1.6237 | 1.6224 | 1.6231 | 1.6234 | 1.6229 | 1.6249 | 1.6235 | 1.623 | 1.6246 | 1.6229 | 1.6237 | 1.6223 | 1.6234 | 1.6229 | 1.6239 | 1.6229 | 1.6239 | 1.6238 | 1.6241 | 1.6245 | 1.6233 | 1.6229 | 1.6244 | 1.6222 | 1.6226 | 1.6235 | 1.6234 | 1.6234 | 1.6236 | 1.6247 | 1.6224 | 1.6234 | 1.6243 | 1.6234 | 1.6236 | 1.6241 | 1.6237 | 1.6243 | 1.6229 | 1.6235 | 1.6237 | 1.6236 | 1.624 | 1.6244 | 1.6241 | 1.623 | 1.6241 | 1.6234 | 1.6248 | 1.6238 | 1.6232 | 1.6246 | 1.6241 | 1.6242 | 1.6238 | 1.6229 | 1.624 | 1.6235 | 1.624 | 1.6239 | 1.6235 | 1.6236 | 1.6237 | 1.6232 | 1.6252 | 1.6233 | 1.6229 | 1.6243 | 1.6253 | 1.6236 | 1.6234 | 1.6217 | 1.6236 | 1.6245 | 1.6227 | 1.6239 | 1.624 | 1.6232 | 1.6248 | 1.6235 | 1.6232 | 1.624 | 1.6235 | 1.6229 | 1.6243 | 1.6236 | 1.6235 | 1.6245 | 1.6236 | 1.6236 | 1.6227 | 1.6237 | 1.6237 | 1.6226 | 1.6248 | 1.6239 | 1.6227 | 1.623 | 1.6239 | 1.6237 | 1.6249 | 1.6236 | 1.6245 | 1.6238 | 1.6228 | 1.6239 | 1.6235 | 1.6242 | 1.6229 | 1.6233 | 1.6228 | 1.6244 | 1.6227 | 1.6233 | 1.6234 | 1.6235 | 1.6234 | 1.6238 | 1.6231 | 1.6232 | 1.6246 | 1.625 | 1.6228 | 1.6233 | 1.6248 | 1.624 | 1.6228 | 1.6228 | 1.6226 | 1.6228 | 1.6228 | 1.6246 | 1.6246 | 1.6228 | 1.6228 | 1.6228
| 105.4329 | 1.6224 | 0.46167 |  | 2023 | 1.6203 | 1.6224 | 1.6224 | 1.6224 | 1.6206 | 1.62 | 1.6229 | 1.621 | 1.6198 | 1.6217 | 1.6216 | 1.6218 | 1.625 | 1.6262 | 1.6237 | 1.624 | 1.6225 | 1.6221 | 1.6233 | 1.621 | 1.6215 | 1.623 | 1.6224 | 1.625 | 1.6232 | 1.6212 | 1.623 | 1.625 | 1.6209 | 1.6217 | 1.6235 | 1.6225 | 1.6271 | 1.6235 | 1.622 | 1.6241 | 1.6245 | 1.6203 | 1.6228 | 1.6236 | 1.6232 | 1.624 | 1.6235 | 1.6205 | 1.6209 | 1.6232 | 1.6208 | 1.6236 | 1.6216 | 1.6194 | 1.6205 | 1.6234 | 1.6216 | 1.6269 | 1.6215 | 1.6233 | 1.6196 | 1.6237 | 1.6224 | 1.6214 | 1.6209 | 1.6251 | 1.6189 | 1.6216 | 1.6246 | 1.6243 | 1.6213 | 1.624 | 1.6249 | 1.6206 | 1.6214 | 1.6205 | 1.6242 | 1.6242 | 1.6267 | 1.625 | 1.6219 | 1.6226 | 1.6228 | 1.6238 | 1.6212 | 1.6239 | 1.6229 | 1.6227 | 1.6257 | 1.6213 | 1.623 | 1.6219 | 1.621 | 1.621 | 1.625 | 1.6241 | 1.6228 | 1.6207 | 1.6254 | 1.6244 | 1.6233 | 1.6207 | 1.625 | 1.6198 | 1.6232 | 1.6224 | 1.6227 | 1.6208 | 1.6228 | 1.6198 | 1.6214 | 1.6191 | 1.622 | 1.6243 | 1.6228 | 1.6249 | 1.6221 | 1.623 | 1.6224 | 1.6239 | 1.6222 | 1.6233 | 1.6245 | 1.6209 | 1.6216 | 1.6192 | 1.623 | 1.6188 | 1.6212 | 1.6268 | 1.6236 | 1.6222 | 1.6221 | 1.6228 | 1.6221 | 1.6248 | 1.6229 | 1.6204 | 1.6222 | 1.622 | 1.6192 | 1.6238 | 1.6244 | 1.6217 | 1.6215 | 1.622 | 1.6196 | 1.6234 | 1.6247 | 1.6218 | 1.622 | 1.6251 | 1.6226 | 1.6256 | 1.6235 | 1.6241 | 1.6225 | 1.6218 | 1.6224 | 1.6202 | 1.6217 | 1.6207 | 1.6246 | 1.6168 | 1.6224 | 1.622 | 1.6251 | 1.6207 | 1.6221 | 1.623 | 1.6209 | 1.6243 | 1.6225 | 1.624 | 1.6212 | 1.622 | 1.6209 | 1.6235 | 1.6252 | 1.6216 | 1.6191 | 1.6212 | 1.6195 | 1.6207 | 1.6238 | 1.6222 | 1.6252 | 1.6236 | 1.6204 | 1.6238 | 1.6226 | 1.6257 | 1.62 | 1.6249 | 1.6238 | 1.6195 | 1.62 | 1.6195 | 1.6233 | 1.622 | 1.6239 | 1.6208 | 1.6198 | 1.6212 | 1.6219 | 1.6236 | 1.6257 | 1.622 | 1.6218 | 1.6251 | 1.6212 | 1.6242 | 1.6211 | 1.621 | 1.6214 | 1.6219 | 1.6182 | 1.6212 | 1.6214 | 1.6255 | 1.6229 | 1.6238 | 1.6241 | 1.6192 | 1.6239 | 1.621 | 1.6202 | 1.624 | 1.624 | 1.6196 | 1.6203 | 1.6229 | 1.623 | 1.6232 | 1.6219 | 1.6249 | 1.6206 | 1.6237 | 1.6231 | 1.62 | 1.6212 | 1.6235 | 1.6215 | 1.6226 | 1.62 | 1.6249 | 1.6196 | 1.625 | 1.621 | 1.6258 | 1.6238 | 1.6197 | 1.6231 | 1.6213 | 1.6231 | 1.622 | 1.627 | 1.6228 | 1.6229 | 1.6195 | 1.6207 | 1.6248 | 1.6236 | 1.6235 | 1.6254 | 1.6218 | 1.6239 | 1.6238 | 1.6222 | 1.6229 | 1.6208 | 1.6246 | 1.6217 | 1.6223 | 1.6217 | 1.6232 | 1.6208 | 1.6218 | 1.622 | 1.6248 | 1.6217 | 1.6241 | 1.6224 | 1.6217 | 1.6235 | 1.6239 | 1.6216 | 1.6246 | 1.6211 | 1.6205 | 1.6213 | 1.621 | 1.6259 | 1.6226 | 1.6212 | 1.619 | 1.6241 | 1.6224 | 1.6253 | 1.6226 | 1.6204 | 1.6233 | 1.6222 | 1.6243 | 1.6217 | 1.6203 | 1.6236 | 1.6252 | 1.622 | 1.6226 | 1.623 | 1.6185 | 1.6239 | 1.6236 | 1.6237 | 1.6235 | 1.6245 | 1.6232 | 1.6219 | 1.6235 | 1.6208 | 1.6239 | 1.625 | 1.6216 | 1.6196 | 1.6224 | 1.6216 | 1.6226 | 1.6226 | 1.6242 | 1.6228 | 1.6207 | 1.6265 | 1.6185 | 1.6223 | 1.6228 | 1.619 | 1.6214 | 1.6208 | 1.623 | 1.623 | 1.6235 | 1.6198 | 1.6227 | 1.6234 | 1.621 | 1.6237 | 1.6238 | 1.6252 | 1.623 | 1.6226 | 1.6257 | 1.6238 | 1.6244 | 1.624 | 1.6204 | 1.6222 | 1.6209 | 1.6244 | 1.6245 | 1.6224 | 1.6227 | 1.6231 | 1.6238 | 1.6194 | 1.6212 | 1.6226 | 1.6221 | 1.6213 | 1.6211 | 1.6216 | 1.6241 | 1.6248 | 1.6203 | 1.6203 | 1.6227 | 1.6226 | 1.622 | 1.6201 | 1.6225 | 1.6194 | 1.621 | 1.6216 | 1.6205 | 1.6254 | 1.622 | 1.6208 | 1.6245 | 1.6206 | 1.6224 | 1.619 | 1.6216 | 1.6205 | 1.623 | 1.6205 | 1.623 | 1.6226 | 1.6233 | 1.6243 | 1.6214 | 1.6204 | 1.6242 | 1.6189 | 1.6198 | 1.622 | 1.6218 | 1.6216 | 1.6222 | 1.6249 | 1.6193 | 1.6218 | 1.6238 | 1.6218 | 1.6223 | 1.6235 | 1.6225 | 1.6238 | 1.6204 | 1.622 | 1.6223 | 1.6223 | 1.6232 | 1.6241 | 1.6235 | 1.6207 | 1.6234 | 1.6217 | 1.625 | 1.6227 | 1.6212 | 1.6245 | 1.6234 | 1.6237 | 1.6226 | 1.6206 | 1.6232 | 1.6219 | 1.6232 | 1.6228 | 1.622 | 1.6223 | 1.6225 | 1.6212 | 1.626 | 1.6215 | 1.6204 | 1.6238 | 1.6263 | 1.6223 | 1.6217 | 1.6176 | 1.6222 | 1.6244 | 1.6201 | 1.6229 | 1.6231 | 1.6212 | 1.6251 | 1.6219 | 1.6213 | 1.6232 | 1.622 | 1.6205 | 1.624 | 1.6222 | 1.622 | 1.6243 | 1.6222 | 1.6222 | 1.6201 | 1.6224 | 1.6225 | 1.6198 | 1.6251 | 1.6229 | 1.62 | 1.6207 | 1.623 | 1.6225 | 1.6252 | 1.6223 | 1.6245 | 1.6227 | 1.6204 | 1.623 | 1.622 | 1.6236 | 1.6205 | 1.6215 | 1.6204 | 1.6241 | 1.6199 | 1.6215 | 1.6218 | 1.6219 | 1.6217 | 1.6227 | 1.6211 | 1.6213 | 1.6247 | 1.6257 | 1.6204 | 1.6214 | 1.625 | 1.6231 | 1.6203 | 1.6203 | 1.6197 | 1.6203 | 1.6203 | 1.6246 | 1.6246 | 1.6203 | 1.6203 | 1.6203
| 105.3404 | 1.6209 | 1.0274 |  | 2024 | 1.6172 | 1.6209 | 1.6208 | 1.6209 | 1.6177 | 1.6167 | 1.6216 | 1.6185 | 1.6164 | 1.6196 | 1.6195 | 1.6199 | 1.6252 | 1.6273 | 1.623 | 1.6233 | 1.621 | 1.6202 | 1.6224 | 1.6185 | 1.6194 | 1.6217 | 1.6208 | 1.6253 | 1.6221 | 1.6187 | 1.6218 | 1.6252 | 1.6183 | 1.6196 | 1.6227 | 1.621 | 1.6289 | 1.6228 | 1.6201 | 1.6237 | 1.6244 | 1.6172 | 1.6215 | 1.6228 | 1.6221 | 1.6235 | 1.6228 | 1.6176 | 1.6181 | 1.6221 | 1.6181 | 1.6229 | 1.6194 | 1.6158 | 1.6175 | 1.6225 | 1.6195 | 1.6286 | 1.6192 | 1.6224 | 1.6161 | 1.623 | 1.6208 | 1.6192 | 1.6183 | 1.6255 | 1.6149 | 1.6193 | 1.6245 | 1.624 | 1.619 | 1.6235 | 1.6252 | 1.6178 | 1.6191 | 1.6176 | 1.6238 | 1.6238 | 1.6282 | 1.6252 | 1.6201 | 1.6212 | 1.6215 | 1.6233 | 1.6188 | 1.6234 | 1.6216 | 1.6213 | 1.6264 | 1.619 | 1.6218 | 1.62 | 1.6185 | 1.6185 | 1.6253 | 1.6237 | 1.6216 | 1.6179 | 1.626 | 1.6243 | 1.6225 | 1.6179 | 1.6253 | 1.6163 | 1.6223 | 1.6208 | 1.6214 | 1.6182 | 1.6215 | 1.6164 | 1.6191 | 1.6151 | 1.6201 | 1.6241 | 1.6215 | 1.6251 | 1.6203 | 1.6219 | 1.6209 | 1.6233 | 1.6203 | 1.6224 | 1.6244 | 1.6182 | 1.6195 | 1.6154 | 1.6217 | 1.6148 | 1.6187 | 1.6284 | 1.6229 | 1.6203 | 1.6203 | 1.6215 | 1.6203 | 1.6249 | 1.6215 | 1.6175 | 1.6205 | 1.6202 | 1.6153 | 1.6232 | 1.624 | 1.6196 | 1.6192 | 1.6202 | 1.616 | 1.6226 | 1.6247 | 1.6198 | 1.6201 | 1.6254 | 1.6212 | 1.6263 | 1.6228 | 1.6238 | 1.6208 | 1.6198 | 1.6209 | 1.617 | 1.6196 | 1.6179 | 1.6246 | 1.6113 | 1.6208 | 1.6201 | 1.6254 | 1.6177 | 1.6203 | 1.6218 | 1.6183 | 1.6241 | 1.6208 | 1.6235 | 1.6188 | 1.6202 | 1.6183 | 1.6228 | 1.6256 | 1.6196 | 1.6152 | 1.6187 | 1.6159 | 1.618 | 1.6233 | 1.6206 | 1.6256 | 1.623 | 1.6174 | 1.6232 | 1.6211 | 1.6265 | 1.6167 | 1.6251 | 1.6232 | 1.6159 | 1.6167 | 1.616 | 1.6224 | 1.6201 | 1.6234 | 1.6182 | 1.6164 | 1.6189 | 1.62 | 1.623 | 1.6264 | 1.6201 | 1.6199 | 1.6254 | 1.6186 | 1.624 | 1.6184 | 1.6185 | 1.6192 | 1.6199 | 1.6136 | 1.6187 | 1.6191 | 1.6261 | 1.6217 | 1.6232 | 1.6237 | 1.6153 | 1.6234 | 1.6184 | 1.6171 | 1.6236 | 1.6236 | 1.6161 | 1.6173 | 1.6217 | 1.6218 | 1.6222 | 1.62 | 1.6251 | 1.6177 | 1.6231 | 1.622 | 1.6168 | 1.6188 | 1.6227 | 1.6194 | 1.6212 | 1.6168 | 1.625 | 1.6161 | 1.6252 | 1.6185 | 1.6265 | 1.6232 | 1.6162 | 1.622 | 1.619 | 1.6219 | 1.6201 | 1.6286 | 1.6216 | 1.6217 | 1.6159 | 1.6179 | 1.6249 | 1.6229 | 1.6227 | 1.6259 | 1.6197 | 1.6234 | 1.6232 | 1.6205 | 1.6217 | 1.618 | 1.6244 | 1.6196 | 1.6205 | 1.6197 | 1.6222 | 1.6179 | 1.6197 | 1.62 | 1.6249 | 1.6196 | 1.6237 | 1.6209 | 1.6197 | 1.6228 | 1.6233 | 1.6195 | 1.6246 | 1.6185 | 1.6176 | 1.619 | 1.6184 | 1.6269 | 1.6212 | 1.6187 | 1.6151 | 1.6237 | 1.6209 | 1.6258 | 1.621 | 1.6174 | 1.6223 | 1.6206 | 1.6241 | 1.6197 | 1.6172 | 1.6229 | 1.6256 | 1.6201 | 1.6211 | 1.6219 | 1.6141 | 1.6233 | 1.6229 | 1.623 | 1.6227 | 1.6245 | 1.6222 | 1.62 | 1.6225 | 1.6181 | 1.6233 | 1.6253 | 1.6194 | 1.616 | 1.6209 | 1.6194 | 1.6212 | 1.6212 | 1.6239 | 1.6216 | 1.6179 | 1.6276 | 1.6142 | 1.6207 | 1.6215 | 1.6151 | 1.6191 | 1.6181 | 1.6219 | 1.6219 | 1.6228 | 1.6163 | 1.6214 | 1.6225 | 1.6185 | 1.6231 | 1.623 | 1.6255 | 1.6218 | 1.6212 | 1.6265 | 1.6233 | 1.6242 | 1.6236 | 1.6174 | 1.6206 | 1.6183 | 1.6242 | 1.6244 | 1.6208 | 1.6213 | 1.6219 | 1.6233 | 1.6157 | 1.6188 | 1.6213 | 1.6203 | 1.619 | 1.6186 | 1.6194 | 1.6237 | 1.625 | 1.6173 | 1.6172 | 1.6213 | 1.6212 | 1.6202 | 1.6169 | 1.621 | 1.6158 | 1.6185 | 1.6196 | 1.6177 | 1.626 | 1.6202 | 1.6181 | 1.6244 | 1.6177 | 1.6208 | 1.615 | 1.6195 | 1.6176 | 1.6218 | 1.6176 | 1.6217 | 1.6212 | 1.6224 | 1.6239 | 1.6191 | 1.6175 | 1.6239 | 1.6148 | 1.6164 | 1.6202 | 1.6198 | 1.6195 | 1.6205 | 1.625 | 1.6156 | 1.6198 | 1.6233 | 1.6199 | 1.6206 | 1.6227 | 1.6211 | 1.6232 | 1.6175 | 1.6201 | 1.6207 | 1.6207 | 1.6223 | 1.6237 | 1.6226 | 1.6177 | 1.6225 | 1.6196 | 1.6253 | 1.6212 | 1.6189 | 1.6245 | 1.6226 | 1.623 | 1.6212 | 1.6178 | 1.6221 | 1.6199 | 1.6221 | 1.6216 | 1.6202 | 1.6206 | 1.6207 | 1.6189 | 1.627 | 1.6194 | 1.6175 | 1.6233 | 1.6274 | 1.6206 | 1.6196 | 1.6127 | 1.6205 | 1.6243 | 1.6168 | 1.6216 | 1.622 | 1.6188 | 1.6252 | 1.62 | 1.6189 | 1.6222 | 1.6202 | 1.6176 | 1.6236 | 1.6205 | 1.6202 | 1.6241 | 1.6204 | 1.6205 | 1.6169 | 1.6209 | 1.621 | 1.6163 | 1.6255 | 1.6216 | 1.6168 | 1.6179 | 1.6218 | 1.6209 | 1.6257 | 1.6207 | 1.6244 | 1.6213 | 1.6174 | 1.6218 | 1.6201 | 1.6228 | 1.6175 | 1.6193 | 1.6174 | 1.6237 | 1.6166 | 1.6193 | 1.6196 | 1.62 | 1.6196 | 1.6214 | 1.6185 | 1.619 | 1.6247 | 1.6264 | 1.6173 | 1.6192 | 1.6252 | 1.6221 | 1.6172 | 1.6172 | 1.6162 | 1.6172 | 1.6172 | 1.6246 | 1.6246 | 1.6172 | 1.6172 | 1.6172
| 105.2439 | 1.6193 | 1.6176 |  | 2025 | 1.6141 | 1.6193 | 1.6192 | 1.6193 | 1.6148 | 1.6132 | 1.6204 | 1.6159 | 1.6129 | 1.6173 | 1.6174 | 1.6179 | 1.6255 | 1.6285 | 1.6223 | 1.6224 | 1.6195 | 1.6184 | 1.6215 | 1.6159 | 1.6172 | 1.6202 | 1.6191 | 1.6257 | 1.6209 | 1.6163 | 1.6203 | 1.6253 | 1.6156 | 1.6175 | 1.6219 | 1.6195 | 1.6305 | 1.622 | 1.6182 | 1.6233 | 1.6244 | 1.6141 | 1.6201 | 1.6221 | 1.6208 | 1.623 | 1.622 | 1.6146 | 1.6152 | 1.6211 | 1.6154 | 1.6221 | 1.6171 | 1.612 | 1.6144 | 1.6217 | 1.6171 | 1.6301 | 1.617 | 1.6214 | 1.6125 | 1.6221 | 1.6192 | 1.6169 | 1.6156 | 1.6258 | 1.6109 | 1.6169 | 1.6245 | 1.6237 | 1.6167 | 1.6231 | 1.6254 | 1.6148 | 1.6166 | 1.6147 | 1.6235 | 1.6233 | 1.6297 | 1.6255 | 1.6182 | 1.6197 | 1.62 | 1.6226 | 1.6164 | 1.6229 | 1.6203 | 1.6199 | 1.6272 | 1.6167 | 1.6206 | 1.6181 | 1.6159 | 1.6158 | 1.6255 | 1.6233 | 1.6201 | 1.6149 | 1.6266 | 1.6241 | 1.6215 | 1.6151 | 1.6256 | 1.6128 | 1.6213 | 1.6192 | 1.6201 | 1.6153 | 1.6202 | 1.613 | 1.6168 | 1.6112 | 1.6182 | 1.6239 | 1.62 | 1.6254 | 1.6184 | 1.6208 | 1.6193 | 1.6228 | 1.6182 | 1.6214 | 1.6243 | 1.6156 | 1.6174 | 1.6112 | 1.6203 | 1.6107 | 1.6163 | 1.6297 | 1.6221 | 1.6183 | 1.6185 | 1.6202 | 1.6182 | 1.625 | 1.6199 | 1.6145 | 1.6187 | 1.6181 | 1.6114 | 1.6225 | 1.6235 | 1.6175 | 1.617 | 1.6184 | 1.6124 | 1.6216 | 1.6247 | 1.6176 | 1.6183 | 1.6258 | 1.6197 | 1.627 | 1.622 | 1.6233 | 1.6189 | 1.6177 | 1.6194 | 1.6139 | 1.6174 | 1.615 | 1.6246 | 1.6058 | 1.6192 | 1.6183 | 1.6258 | 1.6145 | 1.6185 | 1.6207 | 1.6157 | 1.6237 | 1.6189 | 1.6229 | 1.6162 | 1.6184 | 1.6156 | 1.622 | 1.6261 | 1.6174 | 1.6112 | 1.6162 | 1.6122 | 1.6152 | 1.6227 | 1.6189 | 1.626 | 1.6223 | 1.6143 | 1.6224 | 1.6194 | 1.6272 | 1.6134 | 1.6253 | 1.6226 | 1.6123 | 1.6133 | 1.6123 | 1.6212 | 1.6182 | 1.6229 | 1.6155 | 1.613 | 1.6164 | 1.6181 | 1.6223 | 1.6272 | 1.6183 | 1.6179 | 1.6257 | 1.6158 | 1.6237 | 1.6155 | 1.616 | 1.6169 | 1.618 | 1.6089 | 1.6163 | 1.6168 | 1.6267 | 1.6203 | 1.6226 | 1.6234 | 1.6114 | 1.6228 | 1.6156 | 1.6137 | 1.6232 | 1.623 | 1.6125 | 1.6143 | 1.6206 | 1.6206 | 1.621 | 1.6181 | 1.6253 | 1.6147 | 1.6225 | 1.6208 | 1.6135 | 1.6164 | 1.6219 | 1.617 | 1.6197 | 1.6133 | 1.6252 | 1.6125 | 1.6255 | 1.616 | 1.627 | 1.6226 | 1.6127 | 1.6209 | 1.6167 | 1.6208 | 1.6181 | 1.6301 | 1.6203 | 1.6203 | 1.612 | 1.6151 | 1.6251 | 1.6222 | 1.6219 | 1.6264 | 1.6177 | 1.623 | 1.6226 | 1.6188 | 1.6204 | 1.6153 | 1.6239 | 1.6176 | 1.6185 | 1.6176 | 1.6211 | 1.6149 | 1.6177 | 1.6178 | 1.625 | 1.6175 | 1.6233 | 1.6192 | 1.6176 | 1.622 | 1.6228 | 1.6174 | 1.6246 | 1.616 | 1.6147 | 1.6167 | 1.6158 | 1.6278 | 1.6198 | 1.6163 | 1.6111 | 1.6232 | 1.6193 | 1.6264 | 1.6192 | 1.6143 | 1.6212 | 1.6189 | 1.6239 | 1.6177 | 1.614 | 1.6222 | 1.6261 | 1.6183 | 1.6194 | 1.6207 | 1.6095 | 1.6227 | 1.6221 | 1.6223 | 1.6218 | 1.6244 | 1.6212 | 1.6179 | 1.6213 | 1.6154 | 1.6228 | 1.6256 | 1.6171 | 1.6124 | 1.6193 | 1.6172 | 1.6197 | 1.6198 | 1.6235 | 1.6203 | 1.6151 | 1.6285 | 1.6099 | 1.6191 | 1.6202 | 1.6111 | 1.6168 | 1.6154 | 1.6207 | 1.6208 | 1.6218 | 1.6128 | 1.6201 | 1.6216 | 1.6158 | 1.6223 | 1.622 | 1.6259 | 1.6207 | 1.6197 | 1.6273 | 1.6227 | 1.6239 | 1.6232 | 1.6143 | 1.6189 | 1.6157 | 1.624 | 1.6242 | 1.6192 | 1.6198 | 1.6205 | 1.6227 | 1.612 | 1.6163 | 1.6199 | 1.6185 | 1.6166 | 1.6161 | 1.617 | 1.6234 | 1.6251 | 1.614 | 1.6139 | 1.6199 | 1.6198 | 1.6184 | 1.6137 | 1.6194 | 1.612 | 1.6159 | 1.6174 | 1.6147 | 1.6266 | 1.6183 | 1.6151 | 1.6243 | 1.6147 | 1.6191 | 1.611 | 1.6172 | 1.6145 | 1.6206 | 1.6146 | 1.6203 | 1.6198 | 1.6215 | 1.6232 | 1.6168 | 1.6145 | 1.6234 | 1.6107 | 1.6128 | 1.6183 | 1.6178 | 1.6172 | 1.6188 | 1.6252 | 1.6117 | 1.6178 | 1.6227 | 1.6179 | 1.6189 | 1.6218 | 1.6196 | 1.6227 | 1.6143 | 1.6181 | 1.6191 | 1.619 | 1.6213 | 1.6234 | 1.6218 | 1.6146 | 1.6216 | 1.6175 | 1.6256 | 1.6195 | 1.6165 | 1.6244 | 1.6217 | 1.6223 | 1.6198 | 1.6148 | 1.6211 | 1.6179 | 1.6207 | 1.6203 | 1.6183 | 1.619 | 1.6187 | 1.6165 | 1.6277 | 1.6172 | 1.6144 | 1.6227 | 1.6282 | 1.6189 | 1.6174 | 1.6075 | 1.6188 | 1.6242 | 1.6133 | 1.6204 | 1.6208 | 1.6163 | 1.6251 | 1.6181 | 1.6166 | 1.6212 | 1.6184 | 1.6147 | 1.6231 | 1.6188 | 1.6183 | 1.6239 | 1.6187 | 1.6187 | 1.6136 | 1.6191 | 1.6194 | 1.6126 | 1.6259 | 1.6202 | 1.6135 | 1.615 | 1.6206 | 1.6194 | 1.6261 | 1.6191 | 1.6241 | 1.62 | 1.6144 | 1.6206 | 1.6183 | 1.622 | 1.6146 | 1.6171 | 1.6144 | 1.6234 | 1.6133 | 1.6171 | 1.6171 | 1.6181 | 1.6172 | 1.6199 | 1.616 | 1.6167 | 1.6247 | 1.6272 | 1.6143 | 1.6169 | 1.6255 | 1.621 | 1.6141 | 1.6137 | 1.6125 | 1.6141 | 1.6137 | 1.6246 | 1.6246 | 1.6137 | 1.6137 | 1.6141
| 105.1396 | 1.6175 | 2.256 |  | 2026 | 1.6109 | 1.6175 | 1.6176 | 1.6175 | 1.6116 | 1.6095 | 1.6191 | 1.6132 | 1.6093 | 1.6147 | 1.6152 | 1.6158 | 1.6257 | 1.6296 | 1.6216 | 1.6213 | 1.6179 | 1.6165 | 1.6205 | 1.613 | 1.6148 | 1.6186 | 1.6175 | 1.6258 | 1.6196 | 1.6137 | 1.6187 | 1.6253 | 1.6125 | 1.6154 | 1.621 | 1.6179 | 1.6322 | 1.6213 | 1.6162 | 1.6228 | 1.6243 | 1.6109 | 1.6188 | 1.6213 | 1.6194 | 1.6224 | 1.6212 | 1.6115 | 1.612 | 1.6198 | 1.6126 | 1.6213 | 1.6145 | 1.6082 | 1.6111 | 1.6205 | 1.6145 | 1.6315 | 1.6146 | 1.6204 | 1.6088 | 1.6211 | 1.6175 | 1.6144 | 1.6129 | 1.6261 | 1.6067 | 1.6142 | 1.6245 | 1.6235 | 1.6143 | 1.6224 | 1.6255 | 1.6115 | 1.6139 | 1.6116 | 1.6232 | 1.6227 | 1.6311 | 1.6257 | 1.6161 | 1.618 | 1.6184 | 1.6217 | 1.6138 | 1.6223 | 1.6188 | 1.6184 | 1.6278 | 1.6143 | 1.6192 | 1.6161 | 1.6131 | 1.613 | 1.6258 | 1.6229 | 1.6185 | 1.6117 | 1.6272 | 1.6238 | 1.6205 | 1.6122 | 1.6259 | 1.609 | 1.6203 | 1.6175 | 1.6187 | 1.612 | 1.6189 | 1.6093 | 1.6144 | 1.6069 | 1.6163 | 1.6236 | 1.6183 | 1.6254 | 1.6162 | 1.6195 | 1.6176 | 1.6222 | 1.6159 | 1.6204 | 1.6242 | 1.6128 | 1.615 | 1.6066 | 1.6187 | 1.6064 | 1.6137 | 1.6309 | 1.6214 | 1.6162 | 1.6167 | 1.6188 | 1.6157 | 1.6252 | 1.6181 | 1.6114 | 1.6169 | 1.6157 | 1.6073 | 1.6217 | 1.6229 | 1.6154 | 1.6147 | 1.6165 | 1.6085 | 1.6205 | 1.6246 | 1.6154 | 1.6163 | 1.626 | 1.6183 | 1.6278 | 1.621 | 1.6227 | 1.6167 | 1.6156 | 1.6177 | 1.6105 | 1.615 | 1.6118 | 1.6244 | 1.6 | 1.6175 | 1.6163 | 1.626 | 1.6111 | 1.6165 | 1.6195 | 1.6129 | 1.6229 | 1.6168 | 1.6222 | 1.6135 | 1.6163 | 1.6129 | 1.621 | 1.6265 | 1.6152 | 1.6068 | 1.6134 | 1.6081 | 1.6123 | 1.6222 | 1.6171 | 1.6264 | 1.6214 | 1.6112 | 1.6215 | 1.6176 | 1.628 | 1.61 | 1.6256 | 1.622 | 1.6085 | 1.6097 | 1.6086 | 1.6198 | 1.6163 | 1.6223 | 1.6127 | 1.6094 | 1.6139 | 1.6161 | 1.6214 | 1.6279 | 1.6163 | 1.6156 | 1.626 | 1.6127 | 1.6234 | 1.6123 | 1.6131 | 1.6143 | 1.6159 | 1.6039 | 1.6137 | 1.6143 | 1.6273 | 1.6187 | 1.622 | 1.623 | 1.6074 | 1.622 | 1.6126 | 1.61 | 1.6228 | 1.6223 | 1.6088 | 1.6109 | 1.6191 | 1.6194 | 1.6196 | 1.6161 | 1.6255 | 1.6115 | 1.6218 | 1.6196 | 1.6101 | 1.6136 | 1.621 | 1.6143 | 1.618 | 1.6096 | 1.6254 | 1.6087 | 1.6258 | 1.6133 | 1.6275 | 1.622 | 1.609 | 1.6197 | 1.6141 | 1.6195 | 1.6159 | 1.6317 | 1.6188 | 1.6188 | 1.6079 | 1.6122 | 1.6252 | 1.6215 | 1.6209 | 1.6268 | 1.6156 | 1.6225 | 1.6219 | 1.6172 | 1.619 | 1.6122 | 1.6232 | 1.6154 | 1.6163 | 1.6155 | 1.6201 | 1.6116 | 1.6156 | 1.6154 | 1.6251 | 1.6154 | 1.6228 | 1.6173 | 1.6155 | 1.6211 | 1.6222 | 1.6152 | 1.6247 | 1.6131 | 1.6117 | 1.6142 | 1.6131 | 1.6288 | 1.6182 | 1.6137 | 1.6068 | 1.6225 | 1.6177 | 1.6269 | 1.6173 | 1.611 | 1.6198 | 1.6171 | 1.6236 | 1.6155 | 1.6105 | 1.6215 | 1.6265 | 1.6163 | 1.6173 | 1.6194 | 1.6047 | 1.622 | 1.6214 | 1.6215 | 1.6208 | 1.6243 | 1.6199 | 1.6156 | 1.6199 | 1.6126 | 1.6222 | 1.6259 | 1.6145 | 1.6086 | 1.6177 | 1.615 | 1.6179 | 1.6183 | 1.623 | 1.619 | 1.6122 | 1.6294 | 1.6052 | 1.6174 | 1.6189 | 1.6069 | 1.6144 | 1.6124 | 1.6196 | 1.6196 | 1.6206 | 1.6092 | 1.6186 | 1.6207 | 1.6128 | 1.6214 | 1.6208 | 1.6264 | 1.6193 | 1.6182 | 1.6281 | 1.622 | 1.6235 | 1.6227 | 1.6112 | 1.617 | 1.6128 | 1.6238 | 1.6241 | 1.6175 | 1.6182 | 1.6189 | 1.622 | 1.6082 | 1.6138 | 1.6184 | 1.6167 | 1.6142 | 1.6135 | 1.6142 | 1.623 | 1.6253 | 1.6105 | 1.6104 | 1.6184 | 1.6184 | 1.6165 | 1.6101 | 1.6179 | 1.6082 | 1.6132 | 1.6152 | 1.6114 | 1.6272 | 1.6162 | 1.6119 | 1.6242 | 1.6113 | 1.6172 | 1.6068 | 1.6146 | 1.6112 | 1.6193 | 1.6116 | 1.6187 | 1.6183 | 1.6205 | 1.6224 | 1.6144 | 1.6114 | 1.6228 | 1.6065 | 1.609 | 1.6163 | 1.6157 | 1.6149 | 1.617 | 1.6254 | 1.6075 | 1.6155 | 1.6219 | 1.6158 | 1.6172 | 1.6208 | 1.6179 | 1.622 | 1.6109 | 1.6159 | 1.6174 | 1.6171 | 1.6203 | 1.623 | 1.621 | 1.6113 | 1.6207 | 1.6152 | 1.6259 | 1.6176 | 1.614 | 1.6244 | 1.6208 | 1.6215 | 1.6183 | 1.6116 | 1.62 | 1.6156 | 1.6192 | 1.619 | 1.6162 | 1.6171 | 1.6164 | 1.614 | 1.6283 | 1.6149 | 1.6111 | 1.622 | 1.6289 | 1.6172 | 1.615 | 1.6019 | 1.6171 | 1.624 | 1.6095 | 1.6191 | 1.6195 | 1.6135 | 1.6248 | 1.6159 | 1.6139 | 1.6202 | 1.6163 | 1.6116 | 1.6227 | 1.617 | 1.6163 | 1.6237 | 1.6169 | 1.617 | 1.6102 | 1.6171 | 1.6179 | 1.6085 | 1.6261 | 1.6186 | 1.6099 | 1.6121 | 1.6194 | 1.6178 | 1.6266 | 1.6173 | 1.6236 | 1.6186 | 1.611 | 1.6193 | 1.6163 | 1.621 | 1.6115 | 1.6147 | 1.6113 | 1.6228 | 1.6095 | 1.6148 | 1.6143 | 1.6161 | 1.6146 | 1.6183 | 1.6131 | 1.6142 | 1.6245 | 1.6278 | 1.611 | 1.6146 | 1.6258 | 1.6199 | 1.6109 | 1.6096 | 1.6086 | 1.6109 | 1.6096 | 1.6246 | 1.6246 | 1.6096 | 1.6096 | 1.6109
| 105.0255 | 1.6156 | 2.954 |  | 2027 | 1.6075 | 1.6156 | 1.6157 | 1.6155 | 1.6082 | 1.6056 | 1.6177 | 1.6104 | 1.6056 | 1.6118 | 1.6127 | 1.6135 | 1.6259 | 1.6309 | 1.6207 | 1.62 | 1.6163 | 1.6145 | 1.6195 | 1.6098 | 1.6123 | 1.6167 | 1.6157 | 1.6259 | 1.618 | 1.6109 | 1.6169 | 1.625 | 1.6093 | 1.6131 | 1.6201 | 1.6161 | 1.6339 | 1.6204 | 1.614 | 1.6221 | 1.624 | 1.6076 | 1.6174 | 1.6205 | 1.6178 | 1.6217 | 1.6203 | 1.6082 | 1.6085 | 1.6182 | 1.6097 | 1.6203 | 1.6116 | 1.6042 | 1.6075 | 1.6192 | 1.6116 | 1.6329 | 1.6122 | 1.6194 | 1.6049 | 1.62 | 1.6158 | 1.6117 | 1.61 | 1.6262 | 1.6021 | 1.6114 | 1.6244 | 1.6232 | 1.6116 | 1.6215 | 1.6254 | 1.608 | 1.611 | 1.6082 | 1.6227 | 1.622 | 1.6325 | 1.6258 | 1.6138 | 1.616 | 1.6165 | 1.6207 | 1.6112 | 1.6216 | 1.6171 | 1.6169 | 1.6282 | 1.6116 | 1.6176 | 1.614 | 1.6101 | 1.61 | 1.6261 | 1.6225 | 1.6166 | 1.6082 | 1.6277 | 1.6235 | 1.6194 | 1.6091 | 1.6261 | 1.6051 | 1.6192 | 1.6158 | 1.6172 | 1.6086 | 1.6175 | 1.6054 | 1.612 | 1.6023 | 1.6141 | 1.6234 | 1.6163 | 1.6252 | 1.6137 | 1.6181 | 1.6156 | 1.6217 | 1.6133 | 1.6192 | 1.6241 | 1.6099 | 1.6123 | 1.6017 | 1.6169 | 1.6018 | 1.6111 | 1.632 | 1.6204 | 1.6138 | 1.6147 | 1.6173 | 1.613 | 1.6253 | 1.6161 | 1.6081 | 1.6151 | 1.613 | 1.6029 | 1.6208 | 1.6221 | 1.6131 | 1.6121 | 1.6145 | 1.6043 | 1.6192 | 1.6243 | 1.613 | 1.6143 | 1.6261 | 1.6167 | 1.6284 | 1.62 | 1.622 | 1.6144 | 1.6134 | 1.6161 | 1.607 | 1.6125 | 1.6084 | 1.6241 | 1.594 | 1.6158 | 1.6142 | 1.6263 | 1.6073 | 1.6142 | 1.6182 | 1.6101 | 1.6219 | 1.6145 | 1.6213 | 1.6106 | 1.614 | 1.61 | 1.6198 | 1.6269 | 1.613 | 1.6023 | 1.6104 | 1.6038 | 1.6091 | 1.6216 | 1.6153 | 1.6266 | 1.6203 | 1.6079 | 1.6204 | 1.6156 | 1.6289 | 1.6064 | 1.6257 | 1.6213 | 1.6045 | 1.6061 | 1.6046 | 1.6183 | 1.6143 | 1.6217 | 1.6096 | 1.6057 | 1.6113 | 1.6139 | 1.6204 | 1.6288 | 1.6142 | 1.6129 | 1.6264 | 1.6094 | 1.6231 | 1.6088 | 1.61 | 1.6115 | 1.6138 | 1.5987 | 1.6109 | 1.6116 | 1.628 | 1.6169 | 1.6213 | 1.6226 | 1.6031 | 1.621 | 1.6093 | 1.6059 | 1.6221 | 1.6215 | 1.6048 | 1.6071 | 1.6173 | 1.6182 | 1.6181 | 1.6141 | 1.6257 | 1.608 | 1.6211 | 1.6183 | 1.6066 | 1.6104 | 1.62 | 1.6114 | 1.6161 | 1.6057 | 1.6256 | 1.6048 | 1.6261 | 1.6104 | 1.6279 | 1.6213 | 1.6051 | 1.6185 | 1.6112 | 1.6182 | 1.6135 | 1.6333 | 1.617 | 1.6171 | 1.6035 | 1.6091 | 1.6254 | 1.6207 | 1.6197 | 1.6272 | 1.6134 | 1.6219 | 1.6212 | 1.6155 | 1.6174 | 1.6088 | 1.6224 | 1.613 | 1.614 | 1.6133 | 1.619 | 1.6081 | 1.6134 | 1.6128 | 1.6252 | 1.6131 | 1.622 | 1.6153 | 1.6132 | 1.6199 | 1.6216 | 1.6127 | 1.6247 | 1.6097 | 1.6084 | 1.6117 | 1.6102 | 1.6298 | 1.6164 | 1.6111 | 1.6022 | 1.6217 | 1.6157 | 1.6273 | 1.6151 | 1.6074 | 1.6183 | 1.6153 | 1.6234 | 1.6133 | 1.6067 | 1.6204 | 1.627 | 1.6143 | 1.615 | 1.6179 | 1.5996 | 1.6213 | 1.6204 | 1.6205 | 1.6196 | 1.6243 | 1.6185 | 1.613 | 1.6183 | 1.6096 | 1.6214 | 1.626 | 1.6116 | 1.6046 | 1.616 | 1.6126 | 1.616 | 1.6165 | 1.6224 | 1.6176 | 1.6092 | 1.6302 | 1.6003 | 1.6156 | 1.6174 | 1.6023 | 1.6119 | 1.609 | 1.6182 | 1.6184 | 1.6192 | 1.6055 | 1.617 | 1.6197 | 1.6095 | 1.6203 | 1.6194 | 1.6266 | 1.6177 | 1.6165 | 1.629 | 1.621 | 1.623 | 1.6222 | 1.6079 | 1.615 | 1.6098 | 1.6233 | 1.6239 | 1.6158 | 1.6164 | 1.6172 | 1.6212 | 1.6042 | 1.6112 | 1.6169 | 1.6147 | 1.6117 | 1.6108 | 1.6112 | 1.6225 | 1.6254 | 1.6067 | 1.6066 | 1.6168 | 1.6169 | 1.6142 | 1.6062 | 1.6162 | 1.6042 | 1.6103 | 1.6128 | 1.608 | 1.6278 | 1.6138 | 1.6085 | 1.624 | 1.6076 | 1.6151 | 1.6023 | 1.6118 | 1.6077 | 1.6177 | 1.6083 | 1.6169 | 1.6167 | 1.6195 | 1.6213 | 1.6119 | 1.6082 | 1.6221 | 1.6021 | 1.6049 | 1.6141 | 1.6133 | 1.6124 | 1.6151 | 1.6256 | 1.603 | 1.6129 | 1.6209 | 1.6137 | 1.6152 | 1.6197 | 1.6161 | 1.6214 | 1.6072 | 1.6134 | 1.6157 | 1.6148 | 1.6191 | 1.6226 | 1.6201 | 1.6077 | 1.6196 | 1.6126 | 1.626 | 1.6155 | 1.6112 | 1.6243 | 1.6199 | 1.6206 | 1.6166 | 1.6083 | 1.6189 | 1.6132 | 1.6175 | 1.6177 | 1.6139 | 1.6151 | 1.6139 | 1.6114 | 1.6288 | 1.6126 | 1.6075 | 1.6212 | 1.6296 | 1.6153 | 1.6124 | 1.5959 | 1.615 | 1.6237 | 1.6056 | 1.6177 | 1.6182 | 1.6105 | 1.6244 | 1.6136 | 1.611 | 1.6189 | 1.614 | 1.6081 | 1.6222 | 1.6151 | 1.6142 | 1.6235 | 1.6149 | 1.6151 | 1.6066 | 1.6148 | 1.6162 | 1.6041 | 1.6263 | 1.617 | 1.606 | 1.6089 | 1.6181 | 1.6161 | 1.627 | 1.6154 | 1.6231 | 1.617 | 1.6074 | 1.6177 | 1.614 | 1.6199 | 1.6083 | 1.6122 | 1.6078 | 1.6221 | 1.6053 | 1.6122 | 1.6112 | 1.6139 | 1.6118 | 1.6165 | 1.6098 | 1.6115 | 1.6242 | 1.6283 | 1.6073 | 1.6119 | 1.6259 | 1.6187 | 1.6075 | 1.605 | 1.6042 | 1.6075 | 1.605 | 1.6246 | 1.6246 | 1.605 | 1.605 | 1.6075
| 104.8986 | 1.6135 | 3.7303 |  | 2028 | 1.604 | 1.6135 | 1.6136 | 1.6132 | 1.6044 | 1.6014 | 1.6161 | 1.6073 | 1.6015 | 1.6087 | 1.6099 | 1.6109 | 1.6261 | 1.632 | 1.6197 | 1.6185 | 1.6143 | 1.6122 | 1.6183 | 1.6063 | 1.6096 | 1.6145 | 1.6138 | 1.6258 | 1.6163 | 1.608 | 1.6148 | 1.6247 | 1.6058 | 1.6108 | 1.6191 | 1.614 | 1.6357 | 1.6195 | 1.6116 | 1.6212 | 1.6236 | 1.6039 | 1.6157 | 1.6196 | 1.6161 | 1.6209 | 1.6191 | 1.6044 | 1.6048 | 1.6164 | 1.6065 | 1.6193 | 1.6085 | 1.5999 | 1.6036 | 1.6176 | 1.6085 | 1.6343 | 1.6096 | 1.6183 | 1.6007 | 1.6188 | 1.6138 | 1.6088 | 1.6069 | 1.6263 | 1.5971 | 1.6083 | 1.6241 | 1.6229 | 1.6085 | 1.6205 | 1.6252 | 1.6042 | 1.6078 | 1.6044 | 1.6221 | 1.6212 | 1.6339 | 1.6259 | 1.6114 | 1.6138 | 1.6144 | 1.6196 | 1.6083 | 1.6206 | 1.6153 | 1.6152 | 1.6286 | 1.6088 | 1.6158 | 1.6118 | 1.6069 | 1.6068 | 1.6263 | 1.622 | 1.6145 | 1.6043 | 1.628 | 1.6231 | 1.6182 | 1.606 | 1.6262 | 1.6008 | 1.6179 | 1.6138 | 1.6156 | 1.6048 | 1.616 | 1.6011 | 1.6091 | 1.5974 | 1.6117 | 1.623 | 1.614 | 1.6249 | 1.611 | 1.6165 | 1.6133 | 1.6209 | 1.6104 | 1.618 | 1.6239 | 1.6069 | 1.6093 | 1.5962 | 1.615 | 1.5968 | 1.6081 | 1.633 | 1.6194 | 1.6112 | 1.6126 | 1.6155 | 1.6099 | 1.6252 | 1.6138 | 1.6044 | 1.6131 | 1.6101 | 1.5982 | 1.6198 | 1.6212 | 1.6107 | 1.6092 | 1.6123 | 1.5997 | 1.6178 | 1.6239 | 1.6104 | 1.6121 | 1.6262 | 1.6149 | 1.6289 | 1.6189 | 1.6212 | 1.6117 | 1.6109 | 1.6142 | 1.6032 | 1.6097 | 1.6047 | 1.6236 | 1.5875 | 1.614 | 1.6118 | 1.6265 | 1.6033 | 1.6116 | 1.6168 | 1.6069 | 1.6206 | 1.6119 | 1.6202 | 1.6074 | 1.6114 | 1.607 | 1.6184 | 1.6271 | 1.6105 | 1.5974 | 1.6072 | 1.5991 | 1.6056 | 1.6209 | 1.6132 | 1.6267 | 1.619 | 1.6044 | 1.6192 | 1.6134 | 1.6298 | 1.6026 | 1.6256 | 1.6206 | 1.6001 | 1.6022 | 1.6005 | 1.6165 | 1.6121 | 1.621 | 1.6063 | 1.6017 | 1.6085 | 1.6116 | 1.6192 | 1.6295 | 1.6118 | 1.61 | 1.6266 | 1.6057 | 1.6226 | 1.605 | 1.6065 | 1.6083 | 1.6115 | 1.5932 | 1.6078 | 1.6087 | 1.6287 | 1.6148 | 1.6206 | 1.6222 | 1.5985 | 1.6199 | 1.6057 | 1.6015 | 1.6213 | 1.6206 | 1.6005 | 1.603 | 1.6153 | 1.6166 | 1.6164 | 1.6117 | 1.6257 | 1.6042 | 1.6202 | 1.6168 | 1.6029 | 1.6069 | 1.619 | 1.6081 | 1.614 | 1.6015 | 1.6258 | 1.6004 | 1.6262 | 1.6072 | 1.6282 | 1.6205 | 1.6008 | 1.6172 | 1.6081 | 1.6168 | 1.611 | 1.6348 | 1.615 | 1.6153 | 1.5987 | 1.6059 | 1.6253 | 1.6198 | 1.6183 | 1.6276 | 1.6111 | 1.6212 | 1.6203 | 1.6136 | 1.6156 | 1.605 | 1.6213 | 1.6102 | 1.6114 | 1.6108 | 1.6177 | 1.6043 | 1.6111 | 1.6099 | 1.6251 | 1.6108 | 1.6211 | 1.613 | 1.6107 | 1.6186 | 1.621 | 1.61 | 1.6245 | 1.606 | 1.6049 | 1.6088 | 1.607 | 1.6308 | 1.6145 | 1.6083 | 1.5972 | 1.6207 | 1.6134 | 1.6275 | 1.6127 | 1.6035 | 1.6165 | 1.6132 | 1.6229 | 1.6108 | 1.6027 | 1.619 | 1.6275 | 1.6121 | 1.6123 | 1.6163 | 1.5941 | 1.6204 | 1.6191 | 1.6194 | 1.6182 | 1.624 | 1.6168 | 1.6102 | 1.6164 | 1.6066 | 1.6205 | 1.626 | 1.6084 | 1.6003 | 1.6142 | 1.6101 | 1.614 | 1.6144 | 1.6217 | 1.6161 | 1.6059 | 1.6308 | 1.5951 | 1.6136 | 1.6157 | 1.5973 | 1.6092 | 1.6052 | 1.6168 | 1.617 | 1.6177 | 1.6015 | 1.6152 | 1.6187 | 1.606 | 1.6191 | 1.6178 | 1.6266 | 1.616 | 1.6145 | 1.6297 | 1.6199 | 1.6224 | 1.6214 | 1.6044 | 1.6127 | 1.6064 | 1.6226 | 1.6234 | 1.6139 | 1.6144 | 1.6152 | 1.6202 | 1.5999 | 1.6084 | 1.6151 | 1.6125 | 1.6089 | 1.6078 | 1.6078 | 1.6219 | 1.6255 | 1.6027 | 1.6025 | 1.6149 | 1.6153 | 1.6116 | 1.6019 | 1.6143 | 1.6 | 1.6071 | 1.6102 | 1.6043 | 1.6284 | 1.6111 | 1.6047 | 1.6236 | 1.6036 | 1.6129 | 1.5973 | 1.6087 | 1.6039 | 1.616 | 1.6047 | 1.6149 | 1.6148 | 1.6185 | 1.62 | 1.609 | 1.6046 | 1.6213 | 1.5974 | 1.6005 | 1.6116 | 1.6106 | 1.6098 | 1.6129 | 1.6258 | 1.5981 | 1.61 | 1.6197 | 1.6112 | 1.613 | 1.6186 | 1.614 | 1.6206 | 1.6032 | 1.6108 | 1.6136 | 1.6123 | 1.6177 | 1.6221 | 1.619 | 1.6038 | 1.6183 | 1.6098 | 1.6261 | 1.6131 | 1.6082 | 1.6243 | 1.6187 | 1.6196 | 1.6146 | 1.6046 | 1.6175 | 1.6107 | 1.6156 | 1.6162 | 1.6114 | 1.6128 | 1.611 | 1.6085 | 1.6291 | 1.6101 | 1.6037 | 1.6203 | 1.6301 | 1.6133 | 1.6096 | 1.5895 | 1.6126 | 1.6232 | 1.6013 | 1.616 | 1.6168 | 1.6071 | 1.6238 | 1.611 | 1.6077 | 1.6173 | 1.6114 | 1.6045 | 1.6215 | 1.6131 | 1.6119 | 1.623 | 1.6127 | 1.613 | 1.6026 | 1.6123 | 1.6145 | 1.5993 | 1.6263 | 1.6151 | 1.6017 | 1.6054 | 1.6166 | 1.6143 | 1.6272 | 1.6133 | 1.6223 | 1.6152 | 1.6035 | 1.6159 | 1.6113 | 1.6186 | 1.6048 | 1.6094 | 1.6041 | 1.6212 | 1.6007 | 1.6093 | 1.6078 | 1.6115 | 1.6087 | 1.6145 | 1.6061 | 1.6086 | 1.6238 | 1.6288 | 1.6033 | 1.6089 | 1.6259 | 1.6173 | 1.604 | 1.5999 | 1.5994 | 1.604 | 1.5999 | 1.6246 | 1.6246 | 1.5999 | 1.5999 | 1.604
| 104.7625 | 1.6112 | 4.563 |  | 2029 | 1.6004 | 1.6113 | 1.6113 | 1.6108 | 1.6005 | 1.597 | 1.6142 | 1.6039 | 1.5971 | 1.6054 | 1.6069 | 1.6081 | 1.6263 | 1.6328 | 1.6186 | 1.6168 | 1.6121 | 1.6096 | 1.617 | 1.6026 | 1.6068 | 1.6122 | 1.6117 | 1.6257 | 1.6144 | 1.6049 | 1.6126 | 1.6242 | 1.6021 | 1.6081 | 1.618 | 1.6117 | 1.6374 | 1.6184 | 1.6091 | 1.6201 | 1.6231 | 1.6001 | 1.6138 | 1.6186 | 1.6143 | 1.6199 | 1.6178 | 1.6005 | 1.6009 | 1.6144 | 1.6032 | 1.6181 | 1.6052 | 1.5954 | 1.5996 | 1.6158 | 1.6051 | 1.6355 | 1.6069 | 1.617 | 1.5963 | 1.6174 | 1.6117 | 1.6058 | 1.6036 | 1.6263 | 1.592 | 1.6051 | 1.6236 | 1.6226 | 1.6052 | 1.6193 | 1.6248 | 1.6001 | 1.6045 | 1.6004 | 1.6214 | 1.6202 | 1.6351 | 1.6259 | 1.6088 | 1.6114 | 1.6121 | 1.6183 | 1.6051 | 1.6195 | 1.6134 | 1.6133 | 1.6288 | 1.6058 | 1.6139 | 1.6095 | 1.6037 | 1.6035 | 1.6265 | 1.6214 | 1.6122 | 1.6003 | 1.6282 | 1.6227 | 1.6169 | 1.6027 | 1.6262 | 1.5965 | 1.6165 | 1.6114 | 1.6138 | 1.6008 | 1.6143 | 1.5968 | 1.6061 | 1.5924 | 1.6092 | 1.6225 | 1.6115 | 1.6243 | 1.6082 | 1.6148 | 1.611 | 1.6201 | 1.6073 | 1.6166 | 1.6235 | 1.6035 | 1.6062 | 1.5905 | 1.6129 | 1.5917 | 1.605 | 1.6339 | 1.6182 | 1.6084 | 1.6103 | 1.6137 | 1.6064 | 1.6249 | 1.6113 | 1.6006 | 1.611 | 1.6068 | 1.5934 | 1.6187 | 1.6201 | 1.6081 | 1.6061 | 1.6099 | 1.595 | 1.6162 | 1.6234 | 1.6077 | 1.6096 | 1.6261 | 1.613 | 1.6293 | 1.6177 | 1.6203 | 1.6089 | 1.6081 | 1.6121 | 1.5994 | 1.6068 | 1.6009 | 1.623 | 1.5807 | 1.612 | 1.6094 | 1.6266 | 1.599 | 1.6089 | 1.6153 | 1.6034 | 1.6191 | 1.6091 | 1.619 | 1.6042 | 1.6086 | 1.6039 | 1.6169 | 1.6273 | 1.6079 | 1.5923 | 1.6038 | 1.5942 | 1.6021 | 1.6203 | 1.6108 | 1.6268 | 1.6176 | 1.6007 | 1.6179 | 1.6111 | 1.6304 | 1.5985 | 1.6254 | 1.6198 | 1.5956 | 1.5982 | 1.5962 | 1.6145 | 1.6098 | 1.6202 | 1.6029 | 1.5974 | 1.6055 | 1.6091 | 1.6178 | 1.6301 | 1.6093 | 1.6067 | 1.6267 | 1.6018 | 1.622 | 1.601 | 1.6029 | 1.6049 | 1.6091 | 1.5876 | 1.6046 | 1.6057 | 1.6293 | 1.6126 | 1.6196 | 1.6216 | 1.5937 | 1.6187 | 1.602 | 1.5968 | 1.6203 | 1.6196 | 1.5961 | 1.5986 | 1.613 | 1.6148 | 1.6145 | 1.609 | 1.6255 | 1.6003 | 1.6191 | 1.6154 | 1.599 | 1.6032 | 1.6179 | 1.6047 | 1.6118 | 1.5972 | 1.6259 | 1.596 | 1.6263 | 1.6038 | 1.6283 | 1.6196 | 1.5964 | 1.6158 | 1.6049 | 1.6153 | 1.6083 | 1.6364 | 1.6128 | 1.6132 | 1.5937 | 1.6026 | 1.6251 | 1.6189 | 1.6167 | 1.628 | 1.6086 | 1.6203 | 1.6195 | 1.6118 | 1.6138 | 1.6011 | 1.6199 | 1.6073 | 1.6086 | 1.6081 | 1.6165 | 1.6002 | 1.6086 | 1.6068 | 1.6249 | 1.6083 | 1.6201 | 1.6106 | 1.608 | 1.6171 | 1.6202 | 1.6071 | 1.6242 | 1.602 | 1.6012 | 1.6056 | 1.6038 | 1.6318 | 1.6125 | 1.6054 | 1.592 | 1.6195 | 1.6109 | 1.6276 | 1.6102 | 1.5995 | 1.6146 | 1.611 | 1.6223 | 1.6081 | 1.5986 | 1.6175 | 1.6278 | 1.6097 | 1.6095 | 1.6145 | 1.5885 | 1.6194 | 1.6177 | 1.6182 | 1.6167 | 1.6237 | 1.6149 | 1.6072 | 1.6144 | 1.6032 | 1.6196 | 1.6259 | 1.6051 | 1.5958 | 1.6123 | 1.6076 | 1.6117 | 1.612 | 1.621 | 1.6145 | 1.6024 | 1.6313 | 1.5898 | 1.6115 | 1.6139 | 1.5919 | 1.6063 | 1.6012 | 1.6153 | 1.6155 | 1.6159 | 1.5973 | 1.6134 | 1.6176 | 1.6023 | 1.6177 | 1.6159 | 1.6265 | 1.6141 | 1.6123 | 1.6304 | 1.6186 | 1.6216 | 1.6205 | 1.6008 | 1.6104 | 1.603 | 1.6217 | 1.6229 | 1.6119 | 1.6123 | 1.6131 | 1.619 | 1.5956 | 1.6055 | 1.6131 | 1.6103 | 1.6061 | 1.6045 | 1.6041 | 1.6212 | 1.6255 | 1.5985 | 1.5982 | 1.6129 | 1.6135 | 1.6087 | 1.5974 | 1.6123 | 1.5956 | 1.6037 | 1.6074 | 1.6005 | 1.6287 | 1.6082 | 1.6007 | 1.6232 | 1.5994 | 1.6105 | 1.5921 | 1.6054 | 1.5999 | 1.6142 | 1.601 | 1.6128 | 1.6129 | 1.6172 | 1.6185 | 1.6058 | 1.601 | 1.6203 | 1.5926 | 1.5959 | 1.6091 | 1.6076 | 1.6071 | 1.6106 | 1.6259 | 1.5931 | 1.6069 | 1.6183 | 1.6085 | 1.6107 | 1.6173 | 1.6118 | 1.6199 | 1.599 | 1.608 | 1.6114 | 1.6096 | 1.6162 | 1.6214 | 1.6176 | 1.5997 | 1.6168 | 1.6068 | 1.626 | 1.6106 | 1.6049 | 1.6242 | 1.6173 | 1.6186 | 1.6124 | 1.6009 | 1.616 | 1.608 | 1.6135 | 1.6146 | 1.6088 | 1.6104 | 1.6079 | 1.6054 | 1.6293 | 1.6074 | 1.5998 | 1.6193 | 1.6304 | 1.6112 | 1.6067 | 1.5828 | 1.61 | 1.6225 | 1.5969 | 1.6143 | 1.6153 | 1.6035 | 1.623 | 1.6082 | 1.6043 | 1.6155 | 1.6087 | 1.6006 | 1.6206 | 1.6109 | 1.6095 | 1.6223 | 1.6104 | 1.6107 | 1.5985 | 1.6095 | 1.6126 | 1.5943 | 1.6263 | 1.6132 | 1.5972 | 1.6017 | 1.615 | 1.6125 | 1.6273 | 1.611 | 1.6214 | 1.6133 | 1.5994 | 1.614 | 1.6084 | 1.6173 | 1.6012 | 1.6066 | 1.6001 | 1.6201 | 1.5958 | 1.6063 | 1.6041 | 1.6091 | 1.6054 | 1.6124 | 1.6021 | 1.6057 | 1.6233 | 1.6291 | 1.5992 | 1.6056 | 1.6258 | 1.6157 | 1.6004 | 1.5943 | 1.5942 | 1.6004 | 1.5943 | 1.6246 | 1.6246 | 1.5943 | 1.5943 | 1.6004
| 104.6163 | 1.6087 | 5.4573 |  | 2030 | 1.5968 | 1.6089 | 1.6089 | 1.6081 | 1.5964 | 1.5924 | 1.6121 | 1.6003 | 1.5924 | 1.6018 | 1.6038 | 1.6052 | 1.6264 | 1.6336 | 1.6174 | 1.6147 | 1.6097 | 1.6068 | 1.6156 | 1.5986 | 1.6039 | 1.6096 | 1.6096 | 1.6254 | 1.6124 | 1.6017 | 1.6101 | 1.6235 | 1.5982 | 1.6052 | 1.6169 | 1.6092 | 1.639 | 1.6172 | 1.6064 | 1.6189 | 1.6224 | 1.596 | 1.6118 | 1.6173 | 1.6122 | 1.6189 | 1.6164 | 1.5965 | 1.5967 | 1.6122 | 1.5998 | 1.6169 | 1.6017 | 1.5907 | 1.5954 | 1.6139 | 1.6016 | 1.6366 | 1.6041 | 1.6157 | 1.5917 | 1.6158 | 1.6093 | 1.6026 | 1.6003 | 1.6261 | 1.5866 | 1.6017 | 1.6229 | 1.6223 | 1.6017 | 1.6179 | 1.6242 | 1.5959 | 1.601 | 1.5961 | 1.6206 | 1.6191 | 1.6363 | 1.6258 | 1.6061 | 1.6088 | 1.6097 | 1.6169 | 1.6019 | 1.6182 | 1.6113 | 1.6113 | 1.6288 | 1.6027 | 1.6118 | 1.6072 | 1.6003 | 1.6001 | 1.6265 | 1.6206 | 1.6097 | 1.5961 | 1.6283 | 1.6222 | 1.6156 | 1.5992 | 1.626 | 1.592 | 1.6149 | 1.6089 | 1.6118 | 1.5966 | 1.6126 | 1.5923 | 1.6028 | 1.5871 | 1.6065 | 1.6219 | 1.6088 | 1.6236 | 1.6051 | 1.613 | 1.6085 | 1.6192 | 1.6038 | 1.6152 | 1.623 | 1.5999 | 1.6028 | 1.5844 | 1.6105 | 1.5864 | 1.6017 | 1.6345 | 1.6168 | 1.6054 | 1.608 | 1.6117 | 1.6027 | 1.6244 | 1.6086 | 1.5967 | 1.6088 | 1.6033 | 1.5884 | 1.6175 | 1.6187 | 1.6053 | 1.6028 | 1.6073 | 1.59 | 1.6145 | 1.6227 | 1.6049 | 1.6071 | 1.6259 | 1.6108 | 1.6296 | 1.6164 | 1.6193 | 1.6057 | 1.6051 | 1.6099 | 1.5954 | 1.6038 | 1.5969 | 1.6222 | 1.5738 | 1.6098 | 1.6068 | 1.6267 | 1.5944 | 1.606 | 1.6137 | 1.5997 | 1.6173 | 1.606 | 1.6177 | 1.6008 | 1.6057 | 1.6005 | 1.6151 | 1.6273 | 1.6052 | 1.5871 | 1.6003 | 1.5892 | 1.5983 | 1.6196 | 1.6083 | 1.6267 | 1.616 | 1.5968 | 1.6164 | 1.6086 | 1.6309 | 1.5943 | 1.6251 | 1.6189 | 1.591 | 1.5942 | 1.5916 | 1.6123 | 1.6074 | 1.6194 | 1.5993 | 1.593 | 1.6024 | 1.6066 | 1.6164 | 1.6305 | 1.6067 | 1.6033 | 1.6267 | 1.5975 | 1.6213 | 1.5967 | 1.599 | 1.6013 | 1.6066 | 1.5818 | 1.6012 | 1.6025 | 1.6298 | 1.6102 | 1.6186 | 1.6208 | 1.5888 | 1.6173 | 1.598 | 1.5919 | 1.6191 | 1.6184 | 1.5916 | 1.594 | 1.6106 | 1.6129 | 1.6125 | 1.6062 | 1.625 | 1.5963 | 1.6177 | 1.6138 | 1.595 | 1.5992 | 1.6167 | 1.601 | 1.6095 | 1.5926 | 1.626 | 1.5914 | 1.6263 | 1.6002 | 1.6283 | 1.6187 | 1.5918 | 1.6142 | 1.6014 | 1.6137 | 1.6054 | 1.6378 | 1.6104 | 1.6111 | 1.5885 | 1.599 | 1.6248 | 1.6179 | 1.6149 | 1.6283 | 1.6058 | 1.6193 | 1.6186 | 1.6099 | 1.6118 | 1.5968 | 1.6183 | 1.6042 | 1.6056 | 1.6053 | 1.6152 | 1.5958 | 1.6059 | 1.6035 | 1.6244 | 1.6057 | 1.6188 | 1.608 | 1.6051 | 1.6154 | 1.6193 | 1.604 | 1.6237 | 1.5978 | 1.5974 | 1.6021 | 1.6004 | 1.6326 | 1.6103 | 1.6022 | 1.5866 | 1.6183 | 1.6082 | 1.6275 | 1.6074 | 1.5954 | 1.6124 | 1.6086 | 1.6214 | 1.6053 | 1.5943 | 1.6156 | 1.6279 | 1.6072 | 1.6063 | 1.6126 | 1.5827 | 1.6184 | 1.6161 | 1.6169 | 1.6151 | 1.6232 | 1.6129 | 1.604 | 1.6119 | 1.5996 | 1.6185 | 1.6256 | 1.6016 | 1.5913 | 1.6103 | 1.6048 | 1.6093 | 1.6095 | 1.6202 | 1.6128 | 1.5988 | 1.6315 | 1.5843 | 1.6091 | 1.6119 | 1.5863 | 1.6033 | 1.5969 | 1.6137 | 1.6138 | 1.614 | 1.593 | 1.6114 | 1.6162 | 1.5985 | 1.6162 | 1.6137 | 1.6262 | 1.6121 | 1.61 | 1.631 | 1.6172 | 1.6208 | 1.6195 | 1.597 | 1.6079 | 1.5994 | 1.6205 | 1.6222 | 1.6097 | 1.61 | 1.6107 | 1.6177 | 1.591 | 1.6024 | 1.6108 | 1.608 | 1.6032 | 1.6011 | 1.6002 | 1.6204 | 1.6254 | 1.594 | 1.5938 | 1.6107 | 1.6115 | 1.6056 | 1.5926 | 1.6101 | 1.5909 | 1.6002 | 1.6045 | 1.5966 | 1.6289 | 1.6051 | 1.5965 | 1.6227 | 1.5949 | 1.608 | 1.5867 | 1.6018 | 1.5958 | 1.6122 | 1.5972 | 1.6104 | 1.6109 | 1.6158 | 1.6166 | 1.6024 | 1.5972 | 1.6192 | 1.5875 | 1.5912 | 1.6064 | 1.6044 | 1.6043 | 1.608 | 1.6257 | 1.5878 | 1.6036 | 1.6167 | 1.6056 | 1.6083 | 1.616 | 1.6094 | 1.6191 | 1.5945 | 1.6051 | 1.6089 | 1.6066 | 1.6145 | 1.6206 | 1.616 | 1.5954 | 1.6152 | 1.6037 | 1.6258 | 1.6078 | 1.6016 | 1.624 | 1.6157 | 1.6175 | 1.61 | 1.597 | 1.6143 | 1.6052 | 1.6112 | 1.6129 | 1.6061 | 1.6079 | 1.6044 | 1.6021 | 1.6292 | 1.6044 | 1.5957 | 1.6181 | 1.6305 | 1.6091 | 1.6037 | 1.5758 | 1.6073 | 1.6217 | 1.5921 | 1.6125 | 1.6137 | 1.5997 | 1.6219 | 1.6053 | 1.6007 | 1.6135 | 1.6057 | 1.5967 | 1.6195 | 1.6085 | 1.607 | 1.6213 | 1.6079 | 1.6083 | 1.5941 | 1.6066 | 1.6106 | 1.5889 | 1.6262 | 1.611 | 1.5925 | 1.5979 | 1.6133 | 1.6105 | 1.6272 | 1.6085 | 1.6203 | 1.6113 | 1.5951 | 1.612 | 1.6053 | 1.6158 | 1.5973 | 1.6037 | 1.5959 | 1.6188 | 1.5906 | 1.6031 | 1.6 | 1.6066 | 1.6017 | 1.6101 | 1.5979 | 1.6026 | 1.6227 | 1.6294 | 1.5948 | 1.6022 | 1.6256 | 1.6139 | 1.5968 | 1.5882 | 1.5887 | 1.5968 | 1.5886 | 1.6246 | 1.6246 | 1.5882 | 1.5882 | 1.5968
| 104.4623 | 1.6062 | 6.3991 |  | 2031 | 1.5933 | 1.6065 | 1.6064 | 1.6054 | 1.5923 | 1.5877 | 1.6099 | 1.5966 | 1.5877 | 1.598 | 1.6005 | 1.6022 | 1.6265 | 1.6341 | 1.6162 | 1.6124 | 1.6072 | 1.6038 | 1.6141 | 1.5945 | 1.6009 | 1.6068 | 1.6074 | 1.6249 | 1.6101 | 1.5984 | 1.6074 | 1.6225 | 1.5942 | 1.6021 | 1.6158 | 1.6066 | 1.6405 | 1.6159 | 1.6036 | 1.6176 | 1.6216 | 1.5919 | 1.6097 | 1.6159 | 1.61 | 1.6177 | 1.6148 | 1.5923 | 1.5924 | 1.6097 | 1.5964 | 1.6156 | 1.598 | 1.586 | 1.5911 | 1.6117 | 1.5977 | 1.6374 | 1.6012 | 1.6143 | 1.5871 | 1.6141 | 1.6069 | 1.5994 | 1.597 | 1.6258 | 1.5812 | 1.5981 | 1.622 | 1.622 | 1.5981 | 1.6163 | 1.6235 | 1.5915 | 1.5973 | 1.5917 | 1.6197 | 1.6178 | 1.6374 | 1.6257 | 1.6033 | 1.606 | 1.607 | 1.6153 | 1.5985 | 1.6167 | 1.609 | 1.6091 | 1.6287 | 1.5996 | 1.6095 | 1.6049 | 1.5968 | 1.5966 | 1.6265 | 1.6197 | 1.6069 | 1.5917 | 1.6282 | 1.6216 | 1.6142 | 1.5958 | 1.6257 | 1.5875 | 1.6133 | 1.6061 | 1.6098 | 1.5921 | 1.6108 | 1.5878 | 1.5993 | 1.5818 | 1.6038 | 1.6213 | 1.6058 | 1.6227 | 1.6018 | 1.6111 | 1.6058 | 1.6182 | 1.6002 | 1.6137 | 1.6224 | 1.5961 | 1.5993 | 1.5779 | 1.6081 | 1.581 | 1.5983 | 1.6347 | 1.6154 | 1.6023 | 1.6056 | 1.6097 | 1.5985 | 1.6237 | 1.6056 | 1.5926 | 1.6066 | 1.5994 | 1.5835 | 1.6161 | 1.6171 | 1.6024 | 1.5994 | 1.6047 | 1.585 | 1.6126 | 1.6218 | 1.6021 | 1.6044 | 1.6256 | 1.6086 | 1.6297 | 1.6151 | 1.6181 | 1.6024 | 1.6019 | 1.6076 | 1.5915 | 1.6006 | 1.5927 | 1.6213 | 1.5669 | 1.6074 | 1.6041 | 1.6267 | 1.5897 | 1.603 | 1.612 | 1.5959 | 1.615 | 1.6027 | 1.6162 | 1.5973 | 1.6026 | 1.597 | 1.6132 | 1.6273 | 1.6026 | 1.5819 | 1.5967 | 1.584 | 1.5946 | 1.6189 | 1.6057 | 1.6265 | 1.6143 | 1.593 | 1.6147 | 1.6059 | 1.6312 | 1.59 | 1.6246 | 1.6181 | 1.5863 | 1.5902 | 1.587 | 1.6098 | 1.605 | 1.6185 | 1.5956 | 1.5884 | 1.5993 | 1.604 | 1.6148 | 1.6309 | 1.604 | 1.5996 | 1.6267 | 1.5931 | 1.6204 | 1.5921 | 1.595 | 1.5975 | 1.6041 | 1.5761 | 1.5977 | 1.5993 | 1.6301 | 1.6075 | 1.6176 | 1.6199 | 1.5837 | 1.6157 | 1.5939 | 1.5867 | 1.6177 | 1.6171 | 1.587 | 1.5892 | 1.6079 | 1.6108 | 1.6103 | 1.6032 | 1.6243 | 1.592 | 1.6162 | 1.6122 | 1.591 | 1.5949 | 1.6155 | 1.5971 | 1.607 | 1.5879 | 1.6261 | 1.5868 | 1.6261 | 1.5966 | 1.628 | 1.6176 | 1.5871 | 1.6126 | 1.5978 | 1.6122 | 1.6024 | 1.6391 | 1.6079 | 1.6088 | 1.5831 | 1.5953 | 1.6242 | 1.6168 | 1.613 | 1.6285 | 1.6029 | 1.6182 | 1.6177 | 1.608 | 1.6097 | 1.5924 | 1.6163 | 1.6009 | 1.6025 | 1.6024 | 1.6138 | 1.5913 | 1.6032 | 1.6 | 1.6239 | 1.6031 | 1.6174 | 1.6052 | 1.6021 | 1.6136 | 1.6184 | 1.6007 | 1.6231 | 1.5933 | 1.5935 | 1.5985 | 1.5969 | 1.6335 | 1.6081 | 1.5991 | 1.5812 | 1.6167 | 1.6053 | 1.6273 | 1.6045 | 1.5911 | 1.61 | 1.6061 | 1.6204 | 1.6024 | 1.5898 | 1.6136 | 1.6277 | 1.6047 | 1.6027 | 1.6106 | 1.5768 | 1.6173 | 1.6143 | 1.6154 | 1.6133 | 1.6226 | 1.6107 | 1.6006 | 1.6093 | 1.5959 | 1.6174 | 1.6251 | 1.5978 | 1.5868 | 1.6081 | 1.6021 | 1.6067 | 1.6067 | 1.6192 | 1.6111 | 1.5951 | 1.6315 | 1.5788 | 1.6067 | 1.6099 | 1.5805 | 1.6002 | 1.5925 | 1.612 | 1.612 | 1.6118 | 1.5886 | 1.6093 | 1.6148 | 1.5944 | 1.6145 | 1.6112 | 1.6257 | 1.61 | 1.6075 | 1.6314 | 1.6156 | 1.6197 | 1.6184 | 1.5932 | 1.6053 | 1.5957 | 1.6191 | 1.6213 | 1.6076 | 1.6076 | 1.6081 | 1.6163 | 1.5865 | 1.5992 | 1.6085 | 1.6056 | 1.6003 | 1.5976 | 1.5959 | 1.6195 | 1.6252 | 1.5894 | 1.5892 | 1.6085 | 1.6095 | 1.6022 | 1.5877 | 1.6079 | 1.5863 | 1.5966 | 1.6016 | 1.5925 | 1.629 | 1.6019 | 1.5921 | 1.6221 | 1.5902 | 1.6053 | 1.5812 | 1.5979 | 1.5915 | 1.6101 | 1.5933 | 1.6079 | 1.6089 | 1.6143 | 1.6144 | 1.5989 | 1.5934 | 1.6178 | 1.5824 | 1.5863 | 1.6036 | 1.601 | 1.6015 | 1.6053 | 1.6253 | 1.5824 | 1.6002 | 1.615 | 1.6025 | 1.6058 | 1.6145 | 1.6069 | 1.6183 | 1.5899 | 1.6019 | 1.6064 | 1.6034 | 1.6128 | 1.6197 | 1.6143 | 1.591 | 1.6135 | 1.6005 | 1.6255 | 1.6048 | 1.5981 | 1.6239 | 1.614 | 1.6163 | 1.6076 | 1.593 | 1.6126 | 1.6022 | 1.6086 | 1.611 | 1.6033 | 1.6052 | 1.6006 | 1.5987 | 1.6287 | 1.6014 | 1.5915 | 1.6169 | 1.6303 | 1.6069 | 1.6005 | 1.5686 | 1.6043 | 1.6207 | 1.5873 | 1.6106 | 1.6121 | 1.5958 | 1.6205 | 1.6022 | 1.597 | 1.6113 | 1.6027 | 1.5926 | 1.6183 | 1.6061 | 1.6045 | 1.6202 | 1.6054 | 1.6058 | 1.5897 | 1.6033 | 1.6084 | 1.5833 | 1.6259 | 1.6088 | 1.5876 | 1.5939 | 1.6115 | 1.6086 | 1.627 | 1.606 | 1.6189 | 1.6092 | 1.5908 | 1.6098 | 1.6019 | 1.6142 | 1.5935 | 1.6008 | 1.5917 | 1.6174 | 1.5852 | 1.5998 | 1.5955 | 1.604 | 1.5979 | 1.6077 | 1.5934 | 1.5996 | 1.6218 | 1.6294 | 1.5903 | 1.5986 | 1.6252 | 1.612 | 1.5933 | 1.5822 | 1.5828 | 1.5933 | 1.583 | 1.6246 | 1.6246 | 1.5822 | 1.5822 | 1.5933
| 104.3002 | 1.6034 | 7.3911 |  | 2032 | 1.5898 | 1.6039 | 1.6037 | 1.6024 | 1.5879 | 1.5829 | 1.6075 | 1.5927 | 1.5828 | 1.594 | 1.597 | 1.599 | 1.6265 | 1.6345 | 1.6148 | 1.6099 | 1.6044 | 1.6007 | 1.6125 | 1.59 | 1.5979 | 1.6039 | 1.6051 | 1.6243 | 1.6077 | 1.5951 | 1.6045 | 1.6213 | 1.59 | 1.5988 | 1.6147 | 1.6038 | 1.6418 | 1.6145 | 1.6008 | 1.616 | 1.6206 | 1.5877 | 1.6075 | 1.6144 | 1.6077 | 1.6164 | 1.6131 | 1.588 | 1.588 | 1.607 | 1.5929 | 1.6141 | 1.5941 | 1.5813 | 1.5867 | 1.6093 | 1.5937 | 1.6381 | 1.5982 | 1.6128 | 1.5824 | 1.6123 | 1.6043 | 1.5961 | 1.5937 | 1.6254 | 1.5757 | 1.5944 | 1.6208 | 1.6217 | 1.5943 | 1.6145 | 1.6225 | 1.5869 | 1.5935 | 1.5871 | 1.6186 | 1.6165 | 1.6382 | 1.6254 | 1.6005 | 1.6029 | 1.6041 | 1.6135 | 1.595 | 1.6151 | 1.6067 | 1.6069 | 1.6282 | 1.5964 | 1.6071 | 1.6026 | 1.5934 | 1.5931 | 1.6264 | 1.6187 | 1.604 | 1.5871 | 1.628 | 1.6209 | 1.6128 | 1.5923 | 1.6252 | 1.5829 | 1.6115 | 1.6031 | 1.6077 | 1.5874 | 1.609 | 1.5832 | 1.5957 | 1.5763 | 1.601 | 1.6205 | 1.6025 | 1.6215 | 1.5983 | 1.609 | 1.603 | 1.6171 | 1.5963 | 1.6121 | 1.6217 | 1.5921 | 1.5956 | 1.5712 | 1.6055 | 1.5756 | 1.5949 | 1.6347 | 1.6139 | 1.599 | 1.6031 | 1.6076 | 1.5939 | 1.6227 | 1.6024 | 1.5885 | 1.6044 | 1.5953 | 1.5784 | 1.6146 | 1.6153 | 1.5994 | 1.5959 | 1.6019 | 1.5798 | 1.6107 | 1.6207 | 1.5992 | 1.6017 | 1.6251 | 1.6063 | 1.6297 | 1.6137 | 1.6167 | 1.5989 | 1.5986 | 1.6052 | 1.5875 | 1.5974 | 1.5884 | 1.6202 | 1.5599 | 1.605 | 1.6014 | 1.6266 | 1.5848 | 1.5996 | 1.6103 | 1.5919 | 1.6125 | 1.5993 | 1.6145 | 1.5938 | 1.5993 | 1.5935 | 1.611 | 1.6271 | 1.5999 | 1.5765 | 1.5929 | 1.5787 | 1.5906 | 1.6182 | 1.6029 | 1.6261 | 1.6122 | 1.5891 | 1.6128 | 1.6031 | 1.6312 | 1.5857 | 1.6239 | 1.6172 | 1.5817 | 1.5862 | 1.5823 | 1.6071 | 1.6026 | 1.6176 | 1.5918 | 1.5838 | 1.5962 | 1.6013 | 1.613 | 1.6311 | 1.6012 | 1.5955 | 1.6265 | 1.5885 | 1.6193 | 1.5874 | 1.5907 | 1.5934 | 1.6015 | 1.5704 | 1.5941 | 1.596 | 1.6304 | 1.6046 | 1.6164 | 1.6189 | 1.5786 | 1.614 | 1.5896 | 1.5812 | 1.6162 | 1.6156 | 1.5825 | 1.5841 | 1.6049 | 1.6085 | 1.6079 | 1.6 | 1.6234 | 1.5877 | 1.6145 | 1.6106 | 1.5869 | 1.5903 | 1.6143 | 1.5929 | 1.6044 | 1.5831 | 1.6261 | 1.5821 | 1.6258 | 1.5928 | 1.6276 | 1.6165 | 1.5824 | 1.611 | 1.5939 | 1.6106 | 1.5993 | 1.6403 | 1.605 | 1.6063 | 1.5776 | 1.5915 | 1.6235 | 1.6157 | 1.6107 | 1.6286 | 1.5999 | 1.6169 | 1.6167 | 1.6063 | 1.6075 | 1.5876 | 1.6141 | 1.5975 | 1.5992 | 1.5995 | 1.6125 | 1.5865 | 1.6003 | 1.5964 | 1.6231 | 1.6005 | 1.6157 | 1.6022 | 1.599 | 1.6116 | 1.6174 | 1.5973 | 1.6223 | 1.5883 | 1.5895 | 1.5946 | 1.5934 | 1.6342 | 1.6057 | 1.5959 | 1.5755 | 1.615 | 1.6021 | 1.6269 | 1.6014 | 1.5868 | 1.6074 | 1.6035 | 1.6191 | 1.5993 | 1.5853 | 1.6112 | 1.6274 | 1.6022 | 1.5989 | 1.6084 | 1.5709 | 1.6161 | 1.6123 | 1.6138 | 1.6114 | 1.6219 | 1.6082 | 1.597 | 1.6064 | 1.5921 | 1.6161 | 1.6245 | 1.5938 | 1.5822 | 1.606 | 1.5994 | 1.604 | 1.6037 | 1.6181 | 1.6093 | 1.5914 | 1.6312 | 1.5732 | 1.6042 | 1.6078 | 1.5746 | 1.5971 | 1.5878 | 1.6103 | 1.6101 | 1.6093 | 1.5843 | 1.6072 | 1.6133 | 1.5902 | 1.6126 | 1.6084 | 1.625 | 1.6076 | 1.605 | 1.6317 | 1.6137 | 1.6186 | 1.6172 | 1.5894 | 1.6026 | 1.5918 | 1.6175 | 1.6203 | 1.6053 | 1.6051 | 1.6054 | 1.6147 | 1.5819 | 1.5961 | 1.6059 | 1.6033 | 1.5974 | 1.594 | 1.5914 | 1.6186 | 1.6249 | 1.5848 | 1.5845 | 1.6061 | 1.6073 | 1.5987 | 1.5826 | 1.6055 | 1.5816 | 1.5929 | 1.5986 | 1.5884 | 1.6289 | 1.5983 | 1.5875 | 1.6213 | 1.5853 | 1.6026 | 1.5755 | 1.5938 | 1.5872 | 1.6079 | 1.5894 | 1.6052 | 1.6067 | 1.6127 | 1.612 | 1.5951 | 1.5895 | 1.6163 | 1.5772 | 1.5814 | 1.6006 | 1.5974 | 1.5987 | 1.6024 | 1.6249 | 1.577 | 1.5965 | 1.6129 | 1.5993 | 1.6031 | 1.6131 | 1.6042 | 1.6175 | 1.5851 | 1.5987 | 1.6036 | 1.5999 | 1.6109 | 1.6187 | 1.6124 | 1.5865 | 1.6116 | 1.597 | 1.6251 | 1.6016 | 1.5945 | 1.6237 | 1.6121 | 1.6151 | 1.6049 | 1.5889 | 1.6106 | 1.5993 | 1.6058 | 1.609 | 1.6004 | 1.6024 | 1.5966 | 1.5952 | 1.628 | 1.5982 | 1.5872 | 1.6156 | 1.6299 | 1.6046 | 1.5973 | 1.5613 | 1.6011 | 1.6195 | 1.5823 | 1.6086 | 1.6105 | 1.5916 | 1.6189 | 1.599 | 1.593 | 1.6089 | 1.5994 | 1.5884 | 1.6169 | 1.6036 | 1.6019 | 1.6188 | 1.6029 | 1.6032 | 1.5852 | 1.5998 | 1.6062 | 1.5775 | 1.6254 | 1.6065 | 1.5825 | 1.5899 | 1.6097 | 1.6066 | 1.6267 | 1.6033 | 1.6173 | 1.6071 | 1.5862 | 1.6074 | 1.5983 | 1.6124 | 1.5895 | 1.5978 | 1.5873 | 1.6158 | 1.5794 | 1.5964 | 1.5909 | 1.6014 | 1.5938 | 1.6052 | 1.5885 | 1.5964 | 1.6208 | 1.6293 | 1.5856 | 1.5948 | 1.6247 | 1.61 | 1.5898 | 1.5763 | 1.5766 | 1.5898 | 1.5775 | 1.6246 | 1.6246 | 1.5763 | 1.5763 | 1.5898
| 104.1285 | 1.6006 | 8.4415 |  | 2033 | 1.5864 | 1.6012 | 1.6008 | 1.5992 | 1.5834 | 1.5781 | 1.6048 | 1.5886 | 1.5778 | 1.5898 | 1.5933 | 1.5956 | 1.6264 | 1.6346 | 1.6133 | 1.6072 | 1.6014 | 1.5973 | 1.6107 | 1.5854 | 1.5949 | 1.6007 | 1.6028 | 1.6234 | 1.6051 | 1.5917 | 1.6014 | 1.62 | 1.5857 | 1.5952 | 1.6136 | 1.6007 | 1.6431 | 1.6131 | 1.5978 | 1.6142 | 1.6194 | 1.5834 | 1.6051 | 1.6127 | 1.6053 | 1.615 | 1.6112 | 1.5834 | 1.5834 | 1.6039 | 1.5894 | 1.6126 | 1.59 | 1.5765 | 1.5821 | 1.6066 | 1.5896 | 1.6385 | 1.5951 | 1.6113 | 1.5776 | 1.6104 | 1.6016 | 1.5927 | 1.5904 | 1.6247 | 1.5699 | 1.5907 | 1.6195 | 1.6213 | 1.5902 | 1.6124 | 1.6213 | 1.5822 | 1.5896 | 1.5821 | 1.6174 | 1.615 | 1.6388 | 1.625 | 1.5975 | 1.5996 | 1.6011 | 1.6116 | 1.5914 | 1.6132 | 1.6042 | 1.6045 | 1.6275 | 1.593 | 1.6044 | 1.6003 | 1.5898 | 1.5896 | 1.6262 | 1.6175 | 1.6008 | 1.5824 | 1.6274 | 1.6202 | 1.6114 | 1.5888 | 1.6245 | 1.5783 | 1.6095 | 1.5999 | 1.6055 | 1.5826 | 1.6071 | 1.5785 | 1.5919 | 1.5708 | 1.598 | 1.6195 | 1.599 | 1.62 | 1.5947 | 1.6068 | 1.6 | 1.6159 | 1.5923 | 1.6105 | 1.6209 | 1.5879 | 1.5917 | 1.5642 | 1.6027 | 1.57 | 1.5913 | 1.6345 | 1.6122 | 1.5956 | 1.6006 | 1.6053 | 1.589 | 1.6214 | 1.5991 | 1.5843 | 1.6021 | 1.5909 | 1.5733 | 1.613 | 1.6133 | 1.5962 | 1.5921 | 1.599 | 1.5745 | 1.6085 | 1.6194 | 1.5962 | 1.5988 | 1.6245 | 1.6038 | 1.6294 | 1.6122 | 1.6153 | 1.5951 | 1.5951 | 1.6027 | 1.5835 | 1.5941 | 1.5841 | 1.6188 | 1.5528 | 1.6023 | 1.5986 | 1.6264 | 1.5797 | 1.5961 | 1.6085 | 1.5878 | 1.6096 | 1.5956 | 1.6127 | 1.5902 | 1.5959 | 1.5898 | 1.6085 | 1.6267 | 1.5971 | 1.5711 | 1.5891 | 1.5732 | 1.5866 | 1.6176 | 1.6 | 1.6256 | 1.61 | 1.5851 | 1.6108 | 1.6001 | 1.6311 | 1.5813 | 1.623 | 1.6163 | 1.5769 | 1.5823 | 1.5775 | 1.6043 | 1.6001 | 1.6165 | 1.5879 | 1.579 | 1.5929 | 1.5986 | 1.611 | 1.6311 | 1.5982 | 1.5912 | 1.6261 | 1.5837 | 1.6182 | 1.5825 | 1.5863 | 1.589 | 1.5989 | 1.5647 | 1.5902 | 1.5926 | 1.6305 | 1.6016 | 1.6151 | 1.6177 | 1.5734 | 1.6121 | 1.5852 | 1.5756 | 1.6144 | 1.6141 | 1.5778 | 1.5787 | 1.6016 | 1.606 | 1.6054 | 1.5967 | 1.6223 | 1.5833 | 1.6126 | 1.6089 | 1.5828 | 1.5853 | 1.613 | 1.5886 | 1.6017 | 1.5782 | 1.6261 | 1.5773 | 1.6255 | 1.5889 | 1.6269 | 1.6153 | 1.5776 | 1.6093 | 1.5899 | 1.609 | 1.5961 | 1.6414 | 1.6019 | 1.6036 | 1.572 | 1.5876 | 1.6225 | 1.6145 | 1.6083 | 1.6286 | 1.5967 | 1.6154 | 1.6156 | 1.6046 | 1.6052 | 1.5825 | 1.6116 | 1.5938 | 1.5958 | 1.5964 | 1.6111 | 1.5815 | 1.5974 | 1.5926 | 1.6222 | 1.5979 | 1.6137 | 1.5991 | 1.5957 | 1.6093 | 1.6164 | 1.5937 | 1.6213 | 1.5831 | 1.5855 | 1.5906 | 1.5898 | 1.6348 | 1.6033 | 1.5926 | 1.5697 | 1.6131 | 1.5985 | 1.6262 | 1.5982 | 1.5824 | 1.6046 | 1.6007 | 1.6177 | 1.5962 | 1.5806 | 1.6085 | 1.6269 | 1.5995 | 1.5948 | 1.606 | 1.5648 | 1.6149 | 1.6099 | 1.6121 | 1.6093 | 1.621 | 1.6054 | 1.5933 | 1.6033 | 1.588 | 1.6148 | 1.6236 | 1.5897 | 1.5776 | 1.6037 | 1.5966 | 1.6011 | 1.6003 | 1.617 | 1.6075 | 1.5875 | 1.6307 | 1.5676 | 1.6016 | 1.6055 | 1.5682 | 1.5939 | 1.5828 | 1.6085 | 1.6081 | 1.6067 | 1.5799 | 1.6049 | 1.6116 | 1.5858 | 1.6106 | 1.6053 | 1.624 | 1.6051 | 1.6021 | 1.6319 | 1.6117 | 1.6172 | 1.6157 | 1.5856 | 1.5998 | 1.5879 | 1.6155 | 1.619 | 1.603 | 1.6024 | 1.6026 | 1.6128 | 1.5773 | 1.5928 | 1.6031 | 1.6008 | 1.5945 | 1.5903 | 1.5866 | 1.6174 | 1.6246 | 1.5799 | 1.5796 | 1.6035 | 1.605 | 1.5947 | 1.5772 | 1.6031 | 1.5767 | 1.589 | 1.5954 | 1.5842 | 1.6287 | 1.5946 | 1.5827 | 1.6204 | 1.5802 | 1.5997 | 1.5695 | 1.5894 | 1.5828 | 1.6055 | 1.5853 | 1.6024 | 1.6045 | 1.6109 | 1.6094 | 1.5911 | 1.5856 | 1.6147 | 1.5718 | 1.5763 | 1.5975 | 1.5935 | 1.5959 | 1.5994 | 1.6242 | 1.5714 | 1.5925 | 1.6106 | 1.5959 | 1.6003 | 1.6115 | 1.6014 | 1.6167 | 1.5801 | 1.5953 | 1.6007 | 1.5961 | 1.6089 | 1.6176 | 1.6103 | 1.5818 | 1.6095 | 1.5934 | 1.6244 | 1.5983 | 1.5906 | 1.6235 | 1.61 | 1.6138 | 1.602 | 1.5848 | 1.6086 | 1.5962 | 1.6029 | 1.6068 | 1.5974 | 1.5995 | 1.5924 | 1.5915 | 1.6271 | 1.5948 | 1.5828 | 1.6141 | 1.6293 | 1.6023 | 1.5939 | 1.5538 | 1.5977 | 1.618 | 1.5772 | 1.6064 | 1.6089 | 1.5872 | 1.617 | 1.5955 | 1.5889 | 1.6062 | 1.596 | 1.5841 | 1.6154 | 1.6011 | 1.5992 | 1.6172 | 1.6002 | 1.6005 | 1.5804 | 1.5962 | 1.6039 | 1.5715 | 1.6248 | 1.6041 | 1.5772 | 1.5857 | 1.6078 | 1.6046 | 1.626 | 1.6005 | 1.6155 | 1.6048 | 1.5814 | 1.6049 | 1.5943 | 1.6105 | 1.5855 | 1.5947 | 1.5827 | 1.6139 | 1.5733 | 1.5928 | 1.5859 | 1.5987 | 1.5896 | 1.6025 | 1.5834 | 1.5933 | 1.6197 | 1.629 | 1.5807 | 1.5906 | 1.6239 | 1.6078 | 1.5864 | 1.5704 | 1.5699 | 1.5864 | 1.572 | 1.6246 | 1.6246 | 1.5704 | 1.5704 | 1.5864
| 103.9459 | 1.5975 | 9.5582 |  | 2034 | 1.583 | 1.5984 | 1.5978 | 1.5958 | 1.5787 | 1.5731 | 1.6018 | 1.5842 | 1.5725 | 1.5854 | 1.5893 | 1.592 | 1.6264 | 1.6344 | 1.6117 | 1.6042 | 1.598 | 1.5935 | 1.6088 | 1.5805 | 1.5917 | 1.5974 | 1.6003 | 1.6224 | 1.6023 | 1.5882 | 1.5981 | 1.6184 | 1.5813 | 1.5914 | 1.6124 | 1.5972 | 1.6443 | 1.6114 | 1.5946 | 1.6122 | 1.618 | 1.5789 | 1.6024 | 1.6109 | 1.6027 | 1.6134 | 1.6092 | 1.5787 | 1.5787 | 1.6006 | 1.5858 | 1.611 | 1.5857 | 1.5715 | 1.5774 | 1.6037 | 1.5852 | 1.6388 | 1.592 | 1.6097 | 1.5726 | 1.6083 | 1.5985 | 1.5892 | 1.587 | 1.6239 | 1.564 | 1.5867 | 1.6177 | 1.621 | 1.5859 | 1.6102 | 1.6199 | 1.5773 | 1.5855 | 1.5769 | 1.6161 | 1.6134 | 1.6393 | 1.6246 | 1.5944 | 1.596 | 1.5979 | 1.6095 | 1.5876 | 1.6111 | 1.6016 | 1.602 | 1.6266 | 1.5896 | 1.6015 | 1.598 | 1.5862 | 1.5859 | 1.6259 | 1.6162 | 1.5973 | 1.5775 | 1.6267 | 1.6195 | 1.6099 | 1.5853 | 1.6235 | 1.5736 | 1.6074 | 1.5962 | 1.603 | 1.5775 | 1.605 | 1.5738 | 1.5877 | 1.5651 | 1.5948 | 1.6184 | 1.5953 | 1.6182 | 1.5908 | 1.6044 | 1.5968 | 1.6146 | 1.588 | 1.6087 | 1.6199 | 1.5834 | 1.5876 | 1.5569 | 1.5999 | 1.5643 | 1.5875 | 1.6339 | 1.6104 | 1.592 | 1.5979 | 1.6028 | 1.5836 | 1.6197 | 1.5956 | 1.5798 | 1.5997 | 1.5863 | 1.568 | 1.6113 | 1.6111 | 1.5929 | 1.588 | 1.5959 | 1.569 | 1.6063 | 1.618 | 1.5932 | 1.5957 | 1.6237 | 1.6011 | 1.6289 | 1.6106 | 1.6137 | 1.5912 | 1.5913 | 1.6 | 1.5795 | 1.5906 | 1.5795 | 1.6173 | 1.5455 | 1.5996 | 1.5956 | 1.6262 | 1.5744 | 1.5924 | 1.6066 | 1.5833 | 1.6064 | 1.5917 | 1.6107 | 1.5865 | 1.5922 | 1.586 | 1.6058 | 1.6262 | 1.5943 | 1.5656 | 1.5852 | 1.5676 | 1.5824 | 1.6169 | 1.5967 | 1.6249 | 1.6076 | 1.5809 | 1.6086 | 1.597 | 1.6307 | 1.5767 | 1.6219 | 1.6153 | 1.572 | 1.5783 | 1.5726 | 1.6012 | 1.5975 | 1.6154 | 1.5838 | 1.5739 | 1.5895 | 1.5958 | 1.6089 | 1.631 | 1.5952 | 1.5866 | 1.6256 | 1.5787 | 1.6168 | 1.5773 | 1.5816 | 1.5842 | 1.5961 | 1.5589 | 1.5863 | 1.589 | 1.6305 | 1.5983 | 1.6137 | 1.6164 | 1.568 | 1.61 | 1.5806 | 1.5696 | 1.6123 | 1.6124 | 1.573 | 1.5731 | 1.5981 | 1.6031 | 1.6027 | 1.593 | 1.6208 | 1.5788 | 1.6104 | 1.6072 | 1.5786 | 1.5801 | 1.6116 | 1.5841 | 1.5988 | 1.5732 | 1.6261 | 1.5724 | 1.6249 | 1.5847 | 1.6261 | 1.6139 | 1.5726 | 1.6074 | 1.5857 | 1.6073 | 1.5928 | 1.6424 | 1.5986 | 1.6008 | 1.5662 | 1.5836 | 1.6212 | 1.6132 | 1.6056 | 1.6286 | 1.5933 | 1.6137 | 1.6146 | 1.6028 | 1.6028 | 1.5772 | 1.6089 | 1.5899 | 1.5923 | 1.5931 | 1.6096 | 1.5763 | 1.5943 | 1.5886 | 1.621 | 1.5951 | 1.6116 | 1.5958 | 1.5922 | 1.6069 | 1.6152 | 1.5898 | 1.6201 | 1.5776 | 1.5813 | 1.5861 | 1.5861 | 1.6353 | 1.6007 | 1.5892 | 1.5637 | 1.6111 | 1.5946 | 1.6253 | 1.5948 | 1.5778 | 1.6015 | 1.5977 | 1.6159 | 1.5927 | 1.5759 | 1.6055 | 1.6262 | 1.5967 | 1.5905 | 1.6036 | 1.5587 | 1.6135 | 1.6072 | 1.6102 | 1.6072 | 1.6199 | 1.6025 | 1.5894 | 1.6 | 1.5838 | 1.6133 | 1.6225 | 1.5853 | 1.5729 | 1.6013 | 1.5937 | 1.5981 | 1.5966 | 1.6157 | 1.6056 | 1.5835 | 1.63 | 1.5619 | 1.5987 | 1.6031 | 1.5616 | 1.5905 | 1.5775 | 1.6066 | 1.6059 | 1.6039 | 1.5753 | 1.6026 | 1.6098 | 1.5813 | 1.6084 | 1.6019 | 1.6227 | 1.6025 | 1.5991 | 1.6319 | 1.6095 | 1.6158 | 1.6141 | 1.5816 | 1.5969 | 1.5838 | 1.6132 | 1.6176 | 1.6006 | 1.5996 | 1.5995 | 1.6108 | 1.5725 | 1.5894 | 1.5999 | 1.5983 | 1.5915 | 1.5863 | 1.5815 | 1.6162 | 1.6241 | 1.575 | 1.5746 | 1.6008 | 1.6026 | 1.5904 | 1.5716 | 1.6004 | 1.5718 | 1.5849 | 1.5921 | 1.5798 | 1.6282 | 1.5906 | 1.5778 | 1.6193 | 1.5748 | 1.5967 | 1.5633 | 1.5848 | 1.5782 | 1.603 | 1.5811 | 1.5994 | 1.6021 | 1.609 | 1.6064 | 1.5867 | 1.5815 | 1.6129 | 1.5664 | 1.5711 | 1.5943 | 1.5893 | 1.593 | 1.596 | 1.6233 | 1.5656 | 1.5884 | 1.608 | 1.5921 | 1.5974 | 1.6098 | 1.5985 | 1.6159 | 1.575 | 1.5918 | 1.5974 | 1.592 | 1.6067 | 1.6162 | 1.6078 | 1.577 | 1.6073 | 1.5896 | 1.6235 | 1.5947 | 1.5866 | 1.6233 | 1.6075 | 1.6125 | 1.5989 | 1.5805 | 1.6062 | 1.593 | 1.5997 | 1.6046 | 1.5944 | 1.5964 | 1.5878 | 1.5876 | 1.6258 | 1.5913 | 1.5784 | 1.6125 | 1.6284 | 1.6 | 1.5905 | 1.5461 | 1.5939 | 1.6164 | 1.5719 | 1.6042 | 1.6072 | 1.5826 | 1.6149 | 1.5919 | 1.5845 | 1.6031 | 1.5924 | 1.5797 | 1.6134 | 1.5983 | 1.5964 | 1.6151 | 1.5973 | 1.5975 | 1.5754 | 1.5922 | 1.6014 | 1.5652 | 1.624 | 1.6016 | 1.5717 | 1.5814 | 1.6057 | 1.6025 | 1.6252 | 1.5975 | 1.6135 | 1.6023 | 1.5765 | 1.6022 | 1.5899 | 1.6085 | 1.5813 | 1.5916 | 1.5779 | 1.6118 | 1.5668 | 1.589 | 1.5807 | 1.5959 | 1.585 | 1.5997 | 1.578 | 1.59 | 1.6184 | 1.6285 | 1.5756 | 1.5863 | 1.623 | 1.6053 | 1.583 | 1.5645 | 1.5628 | 1.583 | 1.5665 | 1.6246 | 1.6246 | 1.5645 | 1.5645 | 1.583
| 103.7532 | 1.5943 | 10.7374 |  | 2035 | 1.5796 | 1.5955 | 1.5945 | 1.5922 | 1.5739 | 1.5679 | 1.5986 | 1.5796 | 1.5669 | 1.5808 | 1.5851 | 1.5882 | 1.6262 | 1.634 | 1.61 | 1.6009 | 1.5944 | 1.5895 | 1.6067 | 1.5755 | 1.5885 | 1.5938 | 1.5977 | 1.6213 | 1.5994 | 1.5846 | 1.5945 | 1.6165 | 1.5767 | 1.587 | 1.6112 | 1.5935 | 1.6454 | 1.6097 | 1.5912 | 1.6101 | 1.6164 | 1.5742 | 1.5996 | 1.6087 | 1.6 | 1.6118 | 1.607 | 1.5738 | 1.5738 | 1.5971 | 1.5821 | 1.6093 | 1.5813 | 1.5664 | 1.5726 | 1.6005 | 1.5806 | 1.6389 | 1.5886 | 1.6079 | 1.5674 | 1.6061 | 1.5953 | 1.5856 | 1.5835 | 1.6229 | 1.5579 | 1.5827 | 1.6157 | 1.6207 | 1.5814 | 1.6077 | 1.6182 | 1.5722 | 1.5812 | 1.5714 | 1.6146 | 1.6117 | 1.6397 | 1.624 | 1.5911 | 1.5922 | 1.5945 | 1.6073 | 1.5835 | 1.6087 | 1.5988 | 1.5992 | 1.6255 | 1.5861 | 1.5985 | 1.5956 | 1.5826 | 1.5822 | 1.6255 | 1.6146 | 1.5936 | 1.5724 | 1.6258 | 1.6186 | 1.6083 | 1.5816 | 1.6224 | 1.5688 | 1.6051 | 1.5922 | 1.6005 | 1.5723 | 1.6029 | 1.5689 | 1.5833 | 1.5592 | 1.5916 | 1.6172 | 1.5914 | 1.6163 | 1.5868 | 1.6019 | 1.5934 | 1.6131 | 1.5836 | 1.6069 | 1.6187 | 1.5786 | 1.5833 | 1.5492 | 1.5968 | 1.5585 | 1.5835 | 1.6331 | 1.6084 | 1.5882 | 1.5952 | 1.6003 | 1.5779 | 1.6177 | 1.5918 | 1.5753 | 1.5972 | 1.5813 | 1.5627 | 1.6095 | 1.6086 | 1.5892 | 1.5837 | 1.5927 | 1.5633 | 1.6039 | 1.6163 | 1.5902 | 1.5925 | 1.6227 | 1.5983 | 1.6282 | 1.6089 | 1.612 | 1.587 | 1.5872 | 1.5971 | 1.5754 | 1.5871 | 1.5749 | 1.6156 | 1.538 | 1.5965 | 1.5925 | 1.6258 | 1.569 | 1.5885 | 1.6046 | 1.5786 | 1.6029 | 1.5876 | 1.6085 | 1.5826 | 1.5884 | 1.582 | 1.6028 | 1.6256 | 1.5914 | 1.56 | 1.5812 | 1.5618 | 1.578 | 1.6161 | 1.5933 | 1.6241 | 1.605 | 1.5767 | 1.6063 | 1.5937 | 1.63 | 1.572 | 1.6205 | 1.6142 | 1.5669 | 1.5743 | 1.5674 | 1.5979 | 1.5949 | 1.6142 | 1.5795 | 1.5686 | 1.5861 | 1.5928 | 1.6066 | 1.6307 | 1.592 | 1.5817 | 1.625 | 1.5735 | 1.6152 | 1.572 | 1.5767 | 1.5792 | 1.5933 | 1.5531 | 1.5822 | 1.5854 | 1.6303 | 1.5949 | 1.6121 | 1.6147 | 1.5624 | 1.6078 | 1.5759 | 1.5635 | 1.6101 | 1.6105 | 1.5681 | 1.5672 | 1.5943 | 1.6001 | 1.5999 | 1.5891 | 1.619 | 1.5741 | 1.6079 | 1.6055 | 1.5743 | 1.5745 | 1.6102 | 1.5793 | 1.5958 | 1.568 | 1.626 | 1.5674 | 1.6241 | 1.5804 | 1.625 | 1.6124 | 1.5675 | 1.6055 | 1.5813 | 1.6056 | 1.5893 | 1.6433 | 1.5951 | 1.5978 | 1.5601 | 1.5793 | 1.6196 | 1.6119 | 1.6028 | 1.6285 | 1.5896 | 1.6118 | 1.6134 | 1.6011 | 1.6003 | 1.5716 | 1.6059 | 1.5859 | 1.5885 | 1.5896 | 1.6082 | 1.5707 | 1.5911 | 1.5845 | 1.6195 | 1.5923 | 1.6091 | 1.5924 | 1.5885 | 1.6043 | 1.6139 | 1.5856 | 1.6187 | 1.5718 | 1.5769 | 1.5812 | 1.5823 | 1.6357 | 1.598 | 1.5856 | 1.5575 | 1.6088 | 1.5904 | 1.6241 | 1.5912 | 1.5732 | 1.5983 | 1.5945 | 1.6139 | 1.5892 | 1.571 | 1.6021 | 1.6251 | 1.5938 | 1.5858 | 1.601 | 1.5523 | 1.6121 | 1.6043 | 1.6082 | 1.6048 | 1.6185 | 1.5994 | 1.5853 | 1.5964 | 1.5793 | 1.6117 | 1.6212 | 1.5808 | 1.5682 | 1.5987 | 1.5907 | 1.5949 | 1.5926 | 1.6143 | 1.6037 | 1.5794 | 1.6291 | 1.5562 | 1.5956 | 1.6005 | 1.5547 | 1.5869 | 1.572 | 1.6046 | 1.6035 | 1.6009 | 1.5707 | 1.6002 | 1.6077 | 1.5766 | 1.6061 | 1.598 | 1.6212 | 1.5996 | 1.5959 | 1.6318 | 1.6071 | 1.6142 | 1.6124 | 1.5775 | 1.5938 | 1.5796 | 1.6106 | 1.616 | 1.5981 | 1.5966 | 1.5963 | 1.6086 | 1.5676 | 1.5859 | 1.5965 | 1.5957 | 1.5884 | 1.5821 | 1.5762 | 1.6149 | 1.6235 | 1.5699 | 1.5695 | 1.5979 | 1.5999 | 1.5859 | 1.5658 | 1.5976 | 1.5667 | 1.5808 | 1.5886 | 1.5754 | 1.6275 | 1.5865 | 1.5726 | 1.6182 | 1.5692 | 1.5936 | 1.5569 | 1.5798 | 1.5735 | 1.6003 | 1.5769 | 1.5963 | 1.5997 | 1.6069 | 1.6032 | 1.582 | 1.5773 | 1.611 | 1.5607 | 1.5658 | 1.5908 | 1.5848 | 1.5901 | 1.5925 | 1.6221 | 1.5597 | 1.584 | 1.6053 | 1.5882 | 1.5943 | 1.6081 | 1.5953 | 1.615 | 1.5696 | 1.5881 | 1.5938 | 1.5877 | 1.6044 | 1.6147 | 1.6051 | 1.5721 | 1.6048 | 1.5856 | 1.6224 | 1.591 | 1.5824 | 1.623 | 1.6048 | 1.6111 | 1.5956 | 1.5762 | 1.6037 | 1.5898 | 1.5963 | 1.602 | 1.5912 | 1.5932 | 1.583 | 1.5835 | 1.6244 | 1.5875 | 1.5738 | 1.6107 | 1.6274 | 1.5976 | 1.5869 | 1.5382 | 1.59 | 1.6145 | 1.5664 | 1.6018 | 1.6055 | 1.5777 | 1.6126 | 1.588 | 1.58 | 1.5999 | 1.5886 | 1.5752 | 1.6113 | 1.5954 | 1.5935 | 1.6128 | 1.5944 | 1.5944 | 1.5702 | 1.5881 | 1.5986 | 1.5587 | 1.6231 | 1.5989 | 1.566 | 1.5769 | 1.6036 | 1.6003 | 1.6242 | 1.5943 | 1.6112 | 1.5998 | 1.5714 | 1.5993 | 1.5853 | 1.6064 | 1.5769 | 1.5884 | 1.573 | 1.6096 | 1.56 | 1.585 | 1.5751 | 1.593 | 1.5801 | 1.5968 | 1.5722 | 1.5867 | 1.6169 | 1.6279 | 1.5703 | 1.5817 | 1.6219 | 1.6026 | 1.5796 | 1.5586 | 1.5551 | 1.5796 | 1.5611 | 1.6246 | 1.6246 | 1.5586 | 1.5586 | 1.5796
| 103.5506 | 1.5909 | 11.9766 |  | 2036 | 1.5762 | 1.5924 | 1.5911 | 1.5884 | 1.5689 | 1.5626 | 1.595 | 1.5747 | 1.5611 | 1.576 | 1.5806 | 1.5843 | 1.6261 | 1.6333 | 1.6081 | 1.5977 | 1.5903 | 1.5852 | 1.6044 | 1.5701 | 1.5852 | 1.5903 | 1.5949 | 1.62 | 1.5963 | 1.5809 | 1.5909 | 1.6145 | 1.572 | 1.5823 | 1.61 | 1.5894 | 1.6465 | 1.6078 | 1.5877 | 1.6078 | 1.6146 | 1.5693 | 1.5965 | 1.6064 | 1.5973 | 1.6099 | 1.6046 | 1.5687 | 1.5689 | 1.5933 | 1.5783 | 1.6075 | 1.5767 | 1.5611 | 1.5677 | 1.5972 | 1.5758 | 1.6388 | 1.5852 | 1.606 | 1.562 | 1.604 | 1.5919 | 1.5818 | 1.5799 | 1.6218 | 1.5516 | 1.5786 | 1.6134 | 1.6203 | 1.5766 | 1.6051 | 1.6164 | 1.5669 | 1.5768 | 1.5657 | 1.613 | 1.6099 | 1.6399 | 1.6234 | 1.5878 | 1.5882 | 1.5909 | 1.6049 | 1.5793 | 1.6062 | 1.5958 | 1.5963 | 1.6242 | 1.5824 | 1.5952 | 1.5933 | 1.5788 | 1.5785 | 1.625 | 1.6128 | 1.5897 | 1.5672 | 1.6247 | 1.6177 | 1.6067 | 1.5779 | 1.6209 | 1.5638 | 1.6026 | 1.5879 | 1.5977 | 1.5668 | 1.6006 | 1.5639 | 1.5785 | 1.5532 | 1.5881 | 1.6158 | 1.5872 | 1.6141 | 1.5826 | 1.5992 | 1.5899 | 1.6114 | 1.5791 | 1.6049 | 1.6174 | 1.5734 | 1.5787 | 1.5412 | 1.5938 | 1.5524 | 1.5794 | 1.6321 | 1.6063 | 1.5844 | 1.5923 | 1.5975 | 1.5717 | 1.6152 | 1.588 | 1.5706 | 1.5946 | 1.5761 | 1.5572 | 1.6076 | 1.6061 | 1.5854 | 1.5792 | 1.5892 | 1.5575 | 1.6014 | 1.6145 | 1.5871 | 1.5891 | 1.6216 | 1.5952 | 1.6273 | 1.6072 | 1.6102 | 1.5829 | 1.5828 | 1.5941 | 1.5713 | 1.5834 | 1.5701 | 1.6137 | 1.5304 | 1.5932 | 1.5893 | 1.6254 | 1.5635 | 1.5843 | 1.6024 | 1.5736 | 1.5991 | 1.5835 | 1.6062 | 1.5787 | 1.5843 | 1.5778 | 1.5996 | 1.6248 | 1.5884 | 1.5543 | 1.577 | 1.5559 | 1.5734 | 1.6154 | 1.5896 | 1.623 | 1.6022 | 1.5723 | 1.6038 | 1.5904 | 1.6291 | 1.5671 | 1.619 | 1.6132 | 1.5618 | 1.5704 | 1.5619 | 1.5943 | 1.5922 | 1.6129 | 1.5751 | 1.5631 | 1.5825 | 1.5898 | 1.6041 | 1.6302 | 1.5886 | 1.5765 | 1.6242 | 1.5683 | 1.6134 | 1.5666 | 1.5716 | 1.5736 | 1.5904 | 1.5473 | 1.5779 | 1.5817 | 1.6299 | 1.5912 | 1.6104 | 1.6129 | 1.5566 | 1.6054 | 1.571 | 1.557 | 1.6077 | 1.6086 | 1.5631 | 1.561 | 1.5903 | 1.5968 | 1.5969 | 1.5849 | 1.6169 | 1.5692 | 1.6052 | 1.6037 | 1.5698 | 1.5685 | 1.6087 | 1.5743 | 1.5927 | 1.5627 | 1.6259 | 1.5623 | 1.6233 | 1.5759 | 1.6239 | 1.6108 | 1.5622 | 1.6035 | 1.5767 | 1.6039 | 1.5857 | 1.6442 | 1.5913 | 1.5946 | 1.5539 | 1.5747 | 1.6178 | 1.6104 | 1.5996 | 1.6283 | 1.5856 | 1.6098 | 1.6122 | 1.5994 | 1.5976 | 1.5656 | 1.6028 | 1.5816 | 1.5848 | 1.586 | 1.6066 | 1.5649 | 1.5876 | 1.5804 | 1.6179 | 1.5894 | 1.6065 | 1.5887 | 1.5846 | 1.6016 | 1.6126 | 1.5812 | 1.617 | 1.5657 | 1.5725 | 1.5761 | 1.5783 | 1.6361 | 1.5952 | 1.5819 | 1.5512 | 1.6064 | 1.5859 | 1.6228 | 1.5876 | 1.5684 | 1.5948 | 1.5911 | 1.6116 | 1.5854 | 1.5659 | 1.5985 | 1.6238 | 1.5908 | 1.5809 | 1.5983 | 1.5459 | 1.6106 | 1.6011 | 1.6061 | 1.6024 | 1.617 | 1.596 | 1.581 | 1.5928 | 1.5745 | 1.61 | 1.6196 | 1.5761 | 1.5634 | 1.596 | 1.5876 | 1.5915 | 1.5883 | 1.6128 | 1.6017 | 1.5751 | 1.6282 | 1.5503 | 1.5924 | 1.5978 | 1.5474 | 1.5833 | 1.5663 | 1.6025 | 1.6009 | 1.5976 | 1.566 | 1.5976 | 1.6055 | 1.5717 | 1.6036 | 1.5941 | 1.6195 | 1.5967 | 1.5924 | 1.6315 | 1.6045 | 1.6125 | 1.6104 | 1.5733 | 1.5906 | 1.5753 | 1.6077 | 1.6142 | 1.5955 | 1.5935 | 1.5931 | 1.6061 | 1.5626 | 1.5822 | 1.5928 | 1.5931 | 1.5853 | 1.5777 | 1.5706 | 1.6134 | 1.6228 | 1.5646 | 1.5642 | 1.5949 | 1.5971 | 1.581 | 1.5597 | 1.5946 | 1.5613 | 1.5764 | 1.5851 | 1.5708 | 1.6267 | 1.582 | 1.5673 | 1.6169 | 1.5633 | 1.5904 | 1.5502 | 1.5744 | 1.5687 | 1.5975 | 1.5724 | 1.5932 | 1.5971 | 1.6045 | 1.6 | 1.5769 | 1.573 | 1.6089 | 1.5547 | 1.5604 | 1.5872 | 1.5801 | 1.5872 | 1.5887 | 1.6207 | 1.5536 | 1.5794 | 1.6023 | 1.584 | 1.591 | 1.6063 | 1.5921 | 1.6141 | 1.5641 | 1.5843 | 1.59 | 1.5831 | 1.6019 | 1.613 | 1.6021 | 1.5671 | 1.6022 | 1.5815 | 1.6212 | 1.5873 | 1.5779 | 1.6227 | 1.6019 | 1.6098 | 1.5921 | 1.5717 | 1.601 | 1.5864 | 1.5929 | 1.5993 | 1.5879 | 1.5898 | 1.5782 | 1.5791 | 1.6226 | 1.5835 | 1.5691 | 1.6089 | 1.6263 | 1.5951 | 1.5832 | 1.5301 | 1.5857 | 1.6124 | 1.5608 | 1.5994 | 1.6038 | 1.5727 | 1.6102 | 1.5839 | 1.5753 | 1.5964 | 1.5847 | 1.5705 | 1.6089 | 1.5924 | 1.5905 | 1.6102 | 1.5913 | 1.5911 | 1.5646 | 1.5837 | 1.5956 | 1.552 | 1.622 | 1.5963 | 1.5601 | 1.5722 | 1.6013 | 1.5981 | 1.623 | 1.5909 | 1.6086 | 1.5971 | 1.5661 | 1.5963 | 1.5804 | 1.6041 | 1.5724 | 1.5851 | 1.5678 | 1.6071 | 1.5528 | 1.5809 | 1.5694 | 1.59 | 1.5752 | 1.5937 | 1.5662 | 1.5833 | 1.6152 | 1.6271 | 1.5649 | 1.5768 | 1.6207 | 1.5996 | 1.5762 | 1.5527 | 1.5469 | 1.5762 | 1.5556 | 1.6246 | 1.6246 | 1.5527 | 1.5527 | 1.5762
| 103.342 | 1.5874 | 13.2529 |  | 2037 | 1.5729 | 1.5893 | 1.5876 | 1.5845 | 1.5638 | 1.5574 | 1.5911 | 1.5696 | 1.5551 | 1.5712 | 1.5759 | 1.5802 | 1.6258 | 1.6324 | 1.6062 | 1.5944 | 1.586 | 1.5807 | 1.602 | 1.5646 | 1.5818 | 1.5867 | 1.5922 | 1.6185 | 1.5932 | 1.577 | 1.5873 | 1.6125 | 1.5673 | 1.5771 | 1.6088 | 1.585 | 1.6476 | 1.6057 | 1.5841 | 1.6053 | 1.6127 | 1.5643 | 1.5934 | 1.6039 | 1.5946 | 1.608 | 1.602 | 1.5635 | 1.5641 | 1.5893 | 1.5744 | 1.6056 | 1.572 | 1.5558 | 1.5628 | 1.5936 | 1.571 | 1.6386 | 1.5816 | 1.6041 | 1.5565 | 1.6018 | 1.5882 | 1.578 | 1.5764 | 1.6205 | 1.5452 | 1.5746 | 1.6108 | 1.62 | 1.5716 | 1.6022 | 1.6144 | 1.5617 | 1.5725 | 1.5597 | 1.6113 | 1.6082 | 1.64 | 1.6227 | 1.5843 | 1.5839 | 1.5873 | 1.6025 | 1.5749 | 1.6034 | 1.5929 | 1.5933 | 1.6226 | 1.5787 | 1.5918 | 1.5909 | 1.5752 | 1.5747 | 1.6243 | 1.6108 | 1.5857 | 1.562 | 1.6234 | 1.6168 | 1.6051 | 1.5741 | 1.6193 | 1.5589 | 1.6 | 1.5832 | 1.5949 | 1.5614 | 1.5982 | 1.5589 | 1.5735 | 1.5471 | 1.5846 | 1.6144 | 1.583 | 1.6116 | 1.5784 | 1.5964 | 1.5862 | 1.6096 | 1.5746 | 1.6029 | 1.6159 | 1.5679 | 1.574 | 1.5332 | 1.5907 | 1.5464 | 1.5752 | 1.6311 | 1.6041 | 1.5806 | 1.5894 | 1.5947 | 1.5654 | 1.6122 | 1.5843 | 1.5658 | 1.592 | 1.5709 | 1.5516 | 1.6057 | 1.6036 | 1.5814 | 1.5744 | 1.5856 | 1.5515 | 1.5988 | 1.6125 | 1.5841 | 1.5856 | 1.6203 | 1.592 | 1.6262 | 1.6055 | 1.6084 | 1.5787 | 1.5782 | 1.5909 | 1.5671 | 1.5798 | 1.5653 | 1.6116 | 1.5226 | 1.5898 | 1.586 | 1.6249 | 1.558 | 1.5799 | 1.6002 | 1.5684 | 1.5953 | 1.5795 | 1.6039 | 1.5749 | 1.5801 | 1.5735 | 1.5961 | 1.6239 | 1.5853 | 1.5486 | 1.5728 | 1.55 | 1.5686 | 1.6146 | 1.5858 | 1.6219 | 1.5992 | 1.5678 | 1.6013 | 1.5872 | 1.6279 | 1.5621 | 1.6172 | 1.6121 | 1.5566 | 1.5665 | 1.5564 | 1.5908 | 1.5895 | 1.6116 | 1.5705 | 1.5572 | 1.5788 | 1.5868 | 1.6015 | 1.6295 | 1.5852 | 1.5711 | 1.6232 | 1.5631 | 1.6115 | 1.5613 | 1.5664 | 1.5677 | 1.5875 | 1.5416 | 1.5734 | 1.5778 | 1.6294 | 1.5876 | 1.6086 | 1.6109 | 1.5507 | 1.6031 | 1.5661 | 1.5506 | 1.605 | 1.6066 | 1.5581 | 1.5546 | 1.586 | 1.5932 | 1.5939 | 1.5805 | 1.6146 | 1.5644 | 1.6022 | 1.602 | 1.5653 | 1.5623 | 1.6072 | 1.5694 | 1.5895 | 1.5574 | 1.6257 | 1.5571 | 1.6223 | 1.5713 | 1.6227 | 1.6092 | 1.5569 | 1.6013 | 1.5719 | 1.6022 | 1.5821 | 1.645 | 1.5873 | 1.5914 | 1.5477 | 1.5701 | 1.6155 | 1.609 | 1.5963 | 1.6281 | 1.5814 | 1.6076 | 1.611 | 1.5977 | 1.595 | 1.5594 | 1.5998 | 1.5771 | 1.5811 | 1.5823 | 1.6051 | 1.559 | 1.584 | 1.5762 | 1.616 | 1.5864 | 1.6035 | 1.585 | 1.5805 | 1.5986 | 1.6111 | 1.5766 | 1.6152 | 1.5593 | 1.568 | 1.5706 | 1.5743 | 1.6363 | 1.5922 | 1.578 | 1.5446 | 1.604 | 1.581 | 1.6213 | 1.5841 | 1.5637 | 1.5913 | 1.5875 | 1.6091 | 1.5815 | 1.561 | 1.5945 | 1.6222 | 1.5877 | 1.5759 | 1.5954 | 1.5396 | 1.6091 | 1.5976 | 1.6038 | 1.5999 | 1.6153 | 1.5924 | 1.5767 | 1.5894 | 1.5695 | 1.6082 | 1.6179 | 1.5714 | 1.5585 | 1.5932 | 1.5844 | 1.5881 | 1.5836 | 1.6113 | 1.5996 | 1.5707 | 1.6272 | 1.5444 | 1.5891 | 1.5951 | 1.5399 | 1.5795 | 1.5603 | 1.6004 | 1.5983 | 1.5944 | 1.5612 | 1.595 | 1.6031 | 1.5669 | 1.6011 | 1.59 | 1.6176 | 1.5936 | 1.5889 | 1.6311 | 1.6018 | 1.6108 | 1.6084 | 1.5691 | 1.5874 | 1.5708 | 1.6045 | 1.6122 | 1.5928 | 1.5903 | 1.5899 | 1.6035 | 1.5575 | 1.5784 | 1.5888 | 1.5903 | 1.5821 | 1.5732 | 1.565 | 1.6119 | 1.622 | 1.5594 | 1.559 | 1.5917 | 1.5941 | 1.5759 | 1.5535 | 1.5914 | 1.5559 | 1.5719 | 1.5814 | 1.5662 | 1.6256 | 1.5774 | 1.562 | 1.6154 | 1.5575 | 1.5871 | 1.5432 | 1.5689 | 1.5639 | 1.5945 | 1.568 | 1.59 | 1.5945 | 1.602 | 1.5968 | 1.5716 | 1.5686 | 1.6068 | 1.5487 | 1.555 | 1.5834 | 1.5752 | 1.5844 | 1.5847 | 1.6191 | 1.5476 | 1.5746 | 1.5991 | 1.5795 | 1.5877 | 1.6045 | 1.5886 | 1.6132 | 1.5586 | 1.5805 | 1.5859 | 1.5783 | 1.5993 | 1.6112 | 1.5989 | 1.5622 | 1.5994 | 1.5771 | 1.6198 | 1.5836 | 1.5734 | 1.6223 | 1.5988 | 1.6084 | 1.5884 | 1.5673 | 1.5982 | 1.5831 | 1.5895 | 1.5964 | 1.5846 | 1.5863 | 1.5734 | 1.5747 | 1.6208 | 1.5792 | 1.5645 | 1.6069 | 1.6251 | 1.5926 | 1.5796 | 1.5221 | 1.5813 | 1.6101 | 1.5553 | 1.5968 | 1.6021 | 1.5674 | 1.6078 | 1.5796 | 1.5704 | 1.5926 | 1.5805 | 1.5657 | 1.6062 | 1.5893 | 1.5874 | 1.6073 | 1.5882 | 1.5876 | 1.5588 | 1.5793 | 1.5924 | 1.5452 | 1.6208 | 1.5936 | 1.5541 | 1.5675 | 1.599 | 1.5959 | 1.6216 | 1.5874 | 1.6061 | 1.5943 | 1.5607 | 1.5932 | 1.5752 | 1.6018 | 1.5679 | 1.5818 | 1.5625 | 1.6044 | 1.5453 | 1.5765 | 1.5638 | 1.587 | 1.5701 | 1.5906 | 1.5598 | 1.5799 | 1.6135 | 1.6261 | 1.5592 | 1.5718 | 1.6192 | 1.5965 | 1.5729 | 1.5474 | 1.5386 | 1.5729 | 1.5506 | 1.6246 | 1.6246 | 1.5474 | 1.5474 | 1.5729
| 103.1263 | 1.5838 | 14.5722 |  | 2038 | 1.5696 | 1.5861 | 1.5838 | 1.5805 | 1.5586 | 1.5521 | 1.587 | 1.5642 | 1.5489 | 1.5664 | 1.5709 | 1.5759 | 1.6256 | 1.6313 | 1.6042 | 1.5911 | 1.5813 | 1.5758 | 1.5993 | 1.559 | 1.5785 | 1.5831 | 1.5892 | 1.617 | 1.59 | 1.5731 | 1.5836 | 1.6105 | 1.5626 | 1.5713 | 1.6076 | 1.5801 | 1.6486 | 1.6036 | 1.5802 | 1.6028 | 1.6105 | 1.5591 | 1.59 | 1.6011 | 1.5919 | 1.6061 | 1.5993 | 1.558 | 1.5592 | 1.5852 | 1.5704 | 1.6037 | 1.5674 | 1.5503 | 1.5578 | 1.59 | 1.5662 | 1.6385 | 1.5779 | 1.6021 | 1.5508 | 1.5995 | 1.5843 | 1.5742 | 1.5727 | 1.6191 | 1.5386 | 1.5705 | 1.608 | 1.6196 | 1.5664 | 1.5993 | 1.6124 | 1.5564 | 1.5681 | 1.5534 | 1.6094 | 1.6064 | 1.64 | 1.6219 | 1.5809 | 1.5796 | 1.5837 | 1.6001 | 1.5703 | 1.6004 | 1.5899 | 1.59 | 1.621 | 1.5748 | 1.5883 | 1.5885 | 1.5714 | 1.571 | 1.6236 | 1.6086 | 1.5817 | 1.5567 | 1.622 | 1.6159 | 1.6035 | 1.5701 | 1.6173 | 1.554 | 1.5972 | 1.5782 | 1.5918 | 1.5559 | 1.5956 | 1.5538 | 1.5681 | 1.541 | 1.5809 | 1.6127 | 1.5788 | 1.6092 | 1.5741 | 1.5936 | 1.5825 | 1.6077 | 1.57 | 1.6009 | 1.6143 | 1.5621 | 1.5693 | 1.5251 | 1.5877 | 1.5401 | 1.5707 | 1.63 | 1.6017 | 1.5768 | 1.5863 | 1.5917 | 1.559 | 1.6088 | 1.5805 | 1.5608 | 1.5892 | 1.5656 | 1.546 | 1.6037 | 1.601 | 1.5771 | 1.5693 | 1.5819 | 1.5455 | 1.5963 | 1.6105 | 1.581 | 1.582 | 1.619 | 1.5886 | 1.6249 | 1.6037 | 1.6065 | 1.5745 | 1.5734 | 1.5876 | 1.5629 | 1.5761 | 1.5606 | 1.6095 | 1.5147 | 1.5861 | 1.5825 | 1.6244 | 1.5525 | 1.5754 | 1.5979 | 1.563 | 1.5914 | 1.5753 | 1.6016 | 1.571 | 1.5759 | 1.569 | 1.5926 | 1.6228 | 1.5822 | 1.5429 | 1.5687 | 1.544 | 1.5637 | 1.6139 | 1.5817 | 1.6207 | 1.5962 | 1.5632 | 1.5987 | 1.5838 | 1.6264 | 1.557 | 1.6151 | 1.6109 | 1.5512 | 1.5625 | 1.5505 | 1.5873 | 1.5866 | 1.6102 | 1.5656 | 1.5511 | 1.575 | 1.5836 | 1.5989 | 1.6287 | 1.5816 | 1.5657 | 1.6222 | 1.5578 | 1.6093 | 1.5559 | 1.5611 | 1.5616 | 1.5844 | 1.5359 | 1.5688 | 1.574 | 1.6287 | 1.5839 | 1.6066 | 1.6087 | 1.5446 | 1.6007 | 1.5612 | 1.5441 | 1.6021 | 1.6046 | 1.5529 | 1.5481 | 1.5817 | 1.5894 | 1.5909 | 1.5759 | 1.612 | 1.5595 | 1.5991 | 1.6002 | 1.5606 | 1.5559 | 1.6057 | 1.5644 | 1.5864 | 1.552 | 1.6255 | 1.5517 | 1.6212 | 1.5665 | 1.6215 | 1.6074 | 1.5513 | 1.5991 | 1.5671 | 1.6005 | 1.5784 | 1.6459 | 1.5832 | 1.5881 | 1.5415 | 1.5651 | 1.613 | 1.6074 | 1.593 | 1.6279 | 1.577 | 1.6051 | 1.6097 | 1.5959 | 1.5924 | 1.553 | 1.5967 | 1.5724 | 1.5773 | 1.5784 | 1.6034 | 1.5529 | 1.5803 | 1.5721 | 1.614 | 1.5834 | 1.6006 | 1.5812 | 1.5762 | 1.5956 | 1.6096 | 1.5716 | 1.6132 | 1.5528 | 1.5633 | 1.5647 | 1.5701 | 1.6364 | 1.5893 | 1.574 | 1.5381 | 1.6016 | 1.5758 | 1.6196 | 1.5805 | 1.5589 | 1.5878 | 1.5836 | 1.6064 | 1.5774 | 1.5559 | 1.5903 | 1.6203 | 1.5845 | 1.571 | 1.5925 | 1.5331 | 1.6076 | 1.5937 | 1.6015 | 1.5974 | 1.6133 | 1.5888 | 1.5724 | 1.5866 | 1.5643 | 1.6064 | 1.616 | 1.5666 | 1.5537 | 1.5903 | 1.5811 | 1.5847 | 1.5786 | 1.6098 | 1.5974 | 1.5661 | 1.6262 | 1.5385 | 1.5855 | 1.5921 | 1.5321 | 1.5756 | 1.5543 | 1.5982 | 1.5954 | 1.5911 | 1.5562 | 1.5923 | 1.6006 | 1.562 | 1.5986 | 1.5856 | 1.6154 | 1.5904 | 1.5851 | 1.6305 | 1.599 | 1.6091 | 1.6062 | 1.5648 | 1.5841 | 1.5662 | 1.6011 | 1.61 | 1.5899 | 1.5871 | 1.5866 | 1.6007 | 1.5522 | 1.5744 | 1.5844 | 1.5875 | 1.5789 | 1.5684 | 1.5594 | 1.6102 | 1.6211 | 1.5541 | 1.5537 | 1.5884 | 1.5909 | 1.5704 | 1.5472 | 1.5881 | 1.5503 | 1.5673 | 1.5776 | 1.5616 | 1.6244 | 1.5728 | 1.5566 | 1.6139 | 1.5516 | 1.5839 | 1.5359 | 1.5632 | 1.5591 | 1.5916 | 1.5633 | 1.5868 | 1.5918 | 1.5993 | 1.5935 | 1.5659 | 1.5641 | 1.6047 | 1.5423 | 1.5495 | 1.5795 | 1.5699 | 1.5815 | 1.5804 | 1.6172 | 1.5415 | 1.5698 | 1.5959 | 1.5749 | 1.5841 | 1.6027 | 1.5852 | 1.6123 | 1.553 | 1.5767 | 1.5814 | 1.5734 | 1.5965 | 1.6091 | 1.5953 | 1.5573 | 1.5964 | 1.5727 | 1.6182 | 1.5798 | 1.5686 | 1.6219 | 1.5954 | 1.607 | 1.5845 | 1.5629 | 1.5951 | 1.5797 | 1.5859 | 1.5933 | 1.5813 | 1.5828 | 1.5685 | 1.57 | 1.619 | 1.5748 | 1.5598 | 1.6049 | 1.624 | 1.5899 | 1.5759 | 1.514 | 1.5766 | 1.6075 | 1.5496 | 1.5941 | 1.6004 | 1.5621 | 1.6054 | 1.5751 | 1.5655 | 1.5886 | 1.5764 | 1.5609 | 1.6033 | 1.586 | 1.5842 | 1.6041 | 1.5849 | 1.584 | 1.5526 | 1.5749 | 1.589 | 1.5385 | 1.6196 | 1.5909 | 1.5479 | 1.5625 | 1.5965 | 1.5936 | 1.62 | 1.5838 | 1.6034 | 1.5914 | 1.5552 | 1.59 | 1.5696 | 1.5996 | 1.5631 | 1.5785 | 1.557 | 1.6018 | 1.5377 | 1.572 | 1.5581 | 1.5838 | 1.5649 | 1.5876 | 1.5535 | 1.5765 | 1.6119 | 1.6251 | 1.5536 | 1.5664 | 1.6176 | 1.5932 | 1.5696 | 1.5424 | 1.53 | 1.5696 | 1.5461 | 1.6246 | 1.6246 | 1.5424 | 1.5424 | 1.5696
| 102.9034 | 1.58 | 15.9362 |  | 2039 | 1.5661 | 1.5828 | 1.58 | 1.5765 | 1.5534 | 1.5466 | 1.5824 | 1.5585 | 1.5423 | 1.5614 | 1.5658 | 1.5715 | 1.6254 | 1.6299 | 1.6021 | 1.5877 | 1.5762 | 1.5707 | 1.5963 | 1.5534 | 1.575 | 1.5794 | 1.5861 | 1.6155 | 1.5868 | 1.569 | 1.5798 | 1.6084 | 1.5577 | 1.5649 | 1.6063 | 1.5749 | 1.6497 | 1.6012 | 1.5763 | 1.6002 | 1.6084 | 1.5536 | 1.5864 | 1.5982 | 1.5891 | 1.6041 | 1.5966 | 1.5524 | 1.5541 | 1.5811 | 1.5662 | 1.6018 | 1.5626 | 1.5445 | 1.5527 | 1.5863 | 1.5612 | 1.6384 | 1.574 | 1.5999 | 1.5447 | 1.5972 | 1.5802 | 1.5703 | 1.569 | 1.6177 | 1.5318 | 1.5663 | 1.6049 | 1.6192 | 1.5611 | 1.5964 | 1.6103 | 1.551 | 1.5636 | 1.5469 | 1.6075 | 1.6046 | 1.6401 | 1.6212 | 1.5773 | 1.5752 | 1.58 | 1.5977 | 1.5654 | 1.5974 | 1.5868 | 1.5866 | 1.6195 | 1.5708 | 1.5848 | 1.5861 | 1.5676 | 1.5671 | 1.6227 | 1.6061 | 1.5775 | 1.5513 | 1.6205 | 1.6149 | 1.6019 | 1.566 | 1.6152 | 1.5488 | 1.5942 | 1.5727 | 1.5886 | 1.5503 | 1.5928 | 1.5486 | 1.5623 | 1.5347 | 1.5772 | 1.6109 | 1.5745 | 1.6067 | 1.5698 | 1.5907 | 1.5787 | 1.6055 | 1.5654 | 1.5988 | 1.6125 | 1.5558 | 1.5644 | 1.5168 | 1.5845 | 1.5336 | 1.566 | 1.6289 | 1.5993 | 1.5728 | 1.5831 | 1.5887 | 1.5524 | 1.6047 | 1.5766 | 1.5558 | 1.5863 | 1.5603 | 1.5403 | 1.6017 | 1.5982 | 1.5726 | 1.564 | 1.5779 | 1.5394 | 1.5937 | 1.6085 | 1.5778 | 1.5781 | 1.6177 | 1.585 | 1.6236 | 1.6019 | 1.6046 | 1.5702 | 1.5682 | 1.584 | 1.5586 | 1.5724 | 1.5556 | 1.6074 | 1.5064 | 1.5822 | 1.579 | 1.6238 | 1.5469 | 1.5709 | 1.5955 | 1.5572 | 1.5874 | 1.5711 | 1.5992 | 1.567 | 1.5716 | 1.5642 | 1.589 | 1.6218 | 1.5789 | 1.5371 | 1.5644 | 1.5379 | 1.5586 | 1.613 | 1.5774 | 1.6195 | 1.5931 | 1.5583 | 1.5962 | 1.5803 | 1.6247 | 1.5516 | 1.613 | 1.6098 | 1.5457 | 1.5585 | 1.5444 | 1.5837 | 1.5837 | 1.6088 | 1.5607 | 1.5444 | 1.5711 | 1.5803 | 1.5962 | 1.6278 | 1.5779 | 1.5602 | 1.621 | 1.5524 | 1.607 | 1.5504 | 1.5557 | 1.5551 | 1.5812 | 1.5299 | 1.5641 | 1.57 | 1.6279 | 1.5802 | 1.6046 | 1.6063 | 1.5382 | 1.5982 | 1.5561 | 1.5375 | 1.5992 | 1.6026 | 1.5476 | 1.5415 | 1.5773 | 1.5853 | 1.5879 | 1.5709 | 1.6091 | 1.5545 | 1.5956 | 1.5984 | 1.5557 | 1.5494 | 1.6041 | 1.5593 | 1.5831 | 1.5465 | 1.6252 | 1.5463 | 1.6199 | 1.5616 | 1.6203 | 1.6054 | 1.5457 | 1.5968 | 1.5621 | 1.5988 | 1.5746 | 1.6467 | 1.5791 | 1.5847 | 1.5351 | 1.5598 | 1.61 | 1.6057 | 1.5896 | 1.6277 | 1.5722 | 1.6025 | 1.6084 | 1.5942 | 1.5897 | 1.5465 | 1.5937 | 1.5676 | 1.5735 | 1.5743 | 1.6017 | 1.5465 | 1.5763 | 1.5678 | 1.6117 | 1.5802 | 1.5975 | 1.5774 | 1.5717 | 1.5926 | 1.6079 | 1.5664 | 1.6113 | 1.5462 | 1.5585 | 1.5584 | 1.5659 | 1.6365 | 1.5863 | 1.5698 | 1.5313 | 1.5991 | 1.5704 | 1.6179 | 1.5768 | 1.554 | 1.5842 | 1.5794 | 1.6034 | 1.573 | 1.5508 | 1.586 | 1.6182 | 1.5811 | 1.5659 | 1.5896 | 1.5264 | 1.6061 | 1.5898 | 1.5992 | 1.5949 | 1.6111 | 1.5851 | 1.568 | 1.5842 | 1.5587 | 1.6045 | 1.6141 | 1.5618 | 1.5487 | 1.5871 | 1.5777 | 1.5812 | 1.5735 | 1.6083 | 1.5952 | 1.5613 | 1.6251 | 1.5324 | 1.5818 | 1.5891 | 1.524 | 1.5714 | 1.5483 | 1.5959 | 1.5923 | 1.5878 | 1.5511 | 1.5896 | 1.5978 | 1.557 | 1.596 | 1.581 | 1.6132 | 1.5873 | 1.5812 | 1.6298 | 1.5962 | 1.6074 | 1.6039 | 1.5602 | 1.5807 | 1.5616 | 1.5976 | 1.6078 | 1.587 | 1.5838 | 1.5833 | 1.5979 | 1.5467 | 1.5703 | 1.5797 | 1.5846 | 1.5755 | 1.5634 | 1.5537 | 1.6085 | 1.62 | 1.5487 | 1.5482 | 1.585 | 1.5875 | 1.5649 | 1.5408 | 1.5846 | 1.5443 | 1.5625 | 1.5738 | 1.5569 | 1.623 | 1.568 | 1.5514 | 1.6123 | 1.5456 | 1.5806 | 1.5285 | 1.5573 | 1.5541 | 1.5886 | 1.5586 | 1.5836 | 1.589 | 1.5964 | 1.5901 | 1.5597 | 1.5593 | 1.6025 | 1.5356 | 1.5439 | 1.5755 | 1.5646 | 1.5785 | 1.5759 | 1.6151 | 1.5353 | 1.5649 | 1.5926 | 1.5699 | 1.5805 | 1.6009 | 1.5817 | 1.6114 | 1.5473 | 1.5728 | 1.5766 | 1.5685 | 1.5937 | 1.6069 | 1.5915 | 1.5522 | 1.5933 | 1.5683 | 1.6166 | 1.5759 | 1.5637 | 1.6215 | 1.5918 | 1.6056 | 1.5805 | 1.5583 | 1.5919 | 1.5763 | 1.5823 | 1.59 | 1.5779 | 1.5792 | 1.5635 | 1.565 | 1.6172 | 1.57 | 1.555 | 1.6028 | 1.6228 | 1.5873 | 1.5721 | 1.5057 | 1.5718 | 1.605 | 1.5437 | 1.5913 | 1.5987 | 1.5568 | 1.6029 | 1.5706 | 1.5605 | 1.5845 | 1.5722 | 1.556 | 1.6 | 1.5825 | 1.5809 | 1.6007 | 1.5815 | 1.58 | 1.5461 | 1.5703 | 1.5852 | 1.5316 | 1.6184 | 1.5882 | 1.5417 | 1.5574 | 1.5941 | 1.5912 | 1.6183 | 1.58 | 1.6007 | 1.5884 | 1.5497 | 1.5867 | 1.564 | 1.5972 | 1.5581 | 1.5751 | 1.5514 | 1.5991 | 1.5301 | 1.5674 | 1.5522 | 1.5805 | 1.5595 | 1.5844 | 1.547 | 1.573 | 1.6101 | 1.6242 | 1.5478 | 1.561 | 1.616 | 1.5897 | 1.5661 | 1.5377 | 1.5213 | 1.5661 | 1.5418 | 1.6246 | 1.6246 | 1.5377 | 1.5377 | 1.5661
| 102.6755 | 1.5762 | 17.3303 |  | 2040 | 1.5626 | 1.5795 | 1.5761 | 1.5724 | 1.548 | 1.5411 | 1.5778 | 1.5527 | 1.5356 | 1.5563 | 1.5606 | 1.5671 | 1.6252 | 1.6286 | 1.6 | 1.5843 | 1.5709 | 1.5655 | 1.5933 | 1.5476 | 1.5715 | 1.5756 | 1.583 | 1.614 | 1.5835 | 1.5648 | 1.5759 | 1.6062 | 1.5528 | 1.5576 | 1.605 | 1.5695 | 1.6508 | 1.5988 | 1.5723 | 1.5976 | 1.6062 | 1.5481 | 1.5827 | 1.595 | 1.5862 | 1.6021 | 1.5938 | 1.5467 | 1.549 | 1.5768 | 1.562 | 1.5999 | 1.5577 | 1.5385 | 1.5475 | 1.5826 | 1.5562 | 1.6383 | 1.5698 | 1.5977 | 1.5385 | 1.5949 | 1.5759 | 1.5662 | 1.5652 | 1.6163 | 1.5249 | 1.562 | 1.6018 | 1.6188 | 1.5557 | 1.5935 | 1.6082 | 1.5455 | 1.5589 | 1.5404 | 1.6056 | 1.6027 | 1.6402 | 1.6204 | 1.5737 | 1.5706 | 1.5763 | 1.5952 | 1.5604 | 1.5944 | 1.5836 | 1.5831 | 1.6179 | 1.5668 | 1.5811 | 1.5835 | 1.5637 | 1.5632 | 1.6219 | 1.6034 | 1.5732 | 1.5458 | 1.6191 | 1.614 | 1.6002 | 1.5618 | 1.613 | 1.5436 | 1.5911 | 1.567 | 1.5854 | 1.5445 | 1.59 | 1.5433 | 1.5563 | 1.5283 | 1.5734 | 1.6092 | 1.57 | 1.6042 | 1.5653 | 1.5876 | 1.5749 | 1.6033 | 1.5606 | 1.5966 | 1.6108 | 1.5492 | 1.5595 | 1.5083 | 1.5813 | 1.5271 | 1.5612 | 1.6278 | 1.5969 | 1.5688 | 1.5798 | 1.5856 | 1.5455 | 1.6003 | 1.5726 | 1.5506 | 1.5832 | 1.5547 | 1.5343 | 1.5997 | 1.5955 | 1.5678 | 1.5586 | 1.5739 | 1.5331 | 1.591 | 1.6064 | 1.5746 | 1.5741 | 1.6163 | 1.5814 | 1.6223 | 1.6001 | 1.6027 | 1.5658 | 1.563 | 1.5804 | 1.5542 | 1.5685 | 1.5506 | 1.6053 | 1.4978 | 1.578 | 1.5754 | 1.6233 | 1.5411 | 1.5663 | 1.593 | 1.5513 | 1.5834 | 1.5667 | 1.5968 | 1.5628 | 1.5672 | 1.5592 | 1.5852 | 1.6207 | 1.5756 | 1.531 | 1.56 | 1.5317 | 1.5532 | 1.6122 | 1.5732 | 1.6182 | 1.59 | 1.5534 | 1.5935 | 1.5767 | 1.6228 | 1.546 | 1.6109 | 1.6086 | 1.5402 | 1.5543 | 1.5379 | 1.5799 | 1.5806 | 1.6073 | 1.5556 | 1.5374 | 1.567 | 1.577 | 1.5935 | 1.6269 | 1.5742 | 1.5545 | 1.6198 | 1.5469 | 1.6047 | 1.5452 | 1.5501 | 1.5483 | 1.5779 | 1.5239 | 1.5594 | 1.566 | 1.6269 | 1.5763 | 1.6025 | 1.6037 | 1.5317 | 1.5957 | 1.5509 | 1.5306 | 1.5963 | 1.6006 | 1.5422 | 1.5347 | 1.5729 | 1.5811 | 1.5847 | 1.5658 | 1.6062 | 1.5494 | 1.5921 | 1.5966 | 1.5506 | 1.5427 | 1.6025 | 1.554 | 1.5798 | 1.5409 | 1.625 | 1.5407 | 1.6186 | 1.5565 | 1.619 | 1.6035 | 1.5399 | 1.5944 | 1.557 | 1.597 | 1.5708 | 1.6477 | 1.5749 | 1.5812 | 1.5285 | 1.5542 | 1.6068 | 1.604 | 1.5861 | 1.6276 | 1.5672 | 1.5999 | 1.6071 | 1.5924 | 1.5869 | 1.5398 | 1.5912 | 1.5627 | 1.5695 | 1.57 | 1.6 | 1.5397 | 1.5721 | 1.5634 | 1.6094 | 1.5768 | 1.5944 | 1.5734 | 1.567 | 1.59 | 1.6062 | 1.5611 | 1.6098 | 1.5395 | 1.5536 | 1.552 | 1.5615 | 1.6367 | 1.5833 | 1.5654 | 1.5244 | 1.5965 | 1.565 | 1.6161 | 1.573 | 1.549 | 1.5805 | 1.5751 | 1.6004 | 1.5686 | 1.5455 | 1.5818 | 1.6159 | 1.5776 | 1.5607 | 1.5866 | 1.5195 | 1.6045 | 1.5857 | 1.5969 | 1.5923 | 1.6088 | 1.5814 | 1.5635 | 1.5875 | 1.5528 | 1.6026 | 1.6122 | 1.5568 | 1.5436 | 1.5838 | 1.5741 | 1.5775 | 1.5683 | 1.6067 | 1.5929 | 1.5564 | 1.6241 | 1.5262 | 1.5779 | 1.5861 | 1.5159 | 1.5672 | 1.5426 | 1.5935 | 1.5892 | 1.5844 | 1.5458 | 1.5869 | 1.5949 | 1.5519 | 1.5934 | 1.5761 | 1.611 | 1.584 | 1.5773 | 1.6292 | 1.5933 | 1.6056 | 1.6017 | 1.5555 | 1.5773 | 1.5568 | 1.5941 | 1.6056 | 1.5839 | 1.5805 | 1.5799 | 1.595 | 1.5408 | 1.5659 | 1.5749 | 1.5817 | 1.5721 | 1.5583 | 1.5477 | 1.6068 | 1.619 | 1.5431 | 1.5427 | 1.5815 | 1.5838 | 1.5593 | 1.5343 | 1.5811 | 1.5381 | 1.5577 | 1.5698 | 1.552 | 1.6216 | 1.5632 | 1.5466 | 1.6107 | 1.5394 | 1.5772 | 1.5208 | 1.551 | 1.549 | 1.5855 | 1.5537 | 1.5803 | 1.5861 | 1.5933 | 1.5867 | 1.5534 | 1.5544 | 1.6003 | 1.5285 | 1.5382 | 1.5713 | 1.5592 | 1.5755 | 1.5713 | 1.6128 | 1.5289 | 1.5598 | 1.5893 | 1.5648 | 1.5768 | 1.599 | 1.5781 | 1.6104 | 1.5415 | 1.5687 | 1.5716 | 1.5634 | 1.5909 | 1.6046 | 1.5876 | 1.5469 | 1.5902 | 1.5637 | 1.6149 | 1.572 | 1.5587 | 1.621 | 1.5881 | 1.6041 | 1.5765 | 1.5537 | 1.5885 | 1.5728 | 1.5786 | 1.5865 | 1.5745 | 1.5756 | 1.5584 | 1.5599 | 1.6154 | 1.5649 | 1.55 | 1.6007 | 1.6216 | 1.5845 | 1.5683 | 1.4971 | 1.5669 | 1.6024 | 1.5377 | 1.5885 | 1.5969 | 1.5513 | 1.6004 | 1.5658 | 1.5553 | 1.5803 | 1.5678 | 1.5509 | 1.5967 | 1.579 | 1.5776 | 1.5972 | 1.5781 | 1.576 | 1.5393 | 1.5657 | 1.581 | 1.5244 | 1.6171 | 1.5854 | 1.5353 | 1.5522 | 1.5915 | 1.5887 | 1.6167 | 1.5762 | 1.5979 | 1.5853 | 1.5446 | 1.5834 | 1.5583 | 1.5948 | 1.553 | 1.5716 | 1.5456 | 1.5963 | 1.5227 | 1.5627 | 1.5461 | 1.5772 | 1.5539 | 1.5812 | 1.5404 | 1.5694 | 1.6083 | 1.6232 | 1.5418 | 1.5555 | 1.6144 | 1.5861 | 1.5626 | 1.5333 | 1.5126 | 1.5626 | 1.538 | 1.6246 | 1.6246 | 1.5333 | 1.5333 | 1.5626
| 102.4471 | 1.5724 | 18.7275 |  | 2041 | 1.5591 | 1.5762 | 1.5722 | 1.5687 | 1.5426 | 1.5355 | 1.5731 | 1.5468 | 1.5288 | 1.5513 | 1.5553 | 1.5626 | 1.6249 | 1.6273 | 1.5979 | 1.5808 | 1.5656 | 1.5602 | 1.5902 | 1.5417 | 1.5679 | 1.5722 | 1.5799 | 1.6125 | 1.5802 | 1.5606 | 1.5719 | 1.604 | 1.5478 | 1.55 | 1.6037 | 1.5636 | 1.6519 | 1.5964 | 1.5683 | 1.5949 | 1.604 | 1.5425 | 1.579 | 1.5917 | 1.5834 | 1.6 | 1.591 | 1.541 | 1.5438 | 1.5726 | 1.5577 | 1.5979 | 1.5529 | 1.5326 | 1.5423 | 1.5788 | 1.5511 | 1.6381 | 1.5657 | 1.5955 | 1.5322 | 1.5926 | 1.5716 | 1.5622 | 1.5613 | 1.6147 | 1.5179 | 1.5577 | 1.5986 | 1.6185 | 1.5502 | 1.5904 | 1.6061 | 1.5399 | 1.5543 | 1.5337 | 1.6037 | 1.6008 | 1.6403 | 1.6197 | 1.57 | 1.566 | 1.5731 | 1.5927 | 1.5554 | 1.5913 | 1.5804 | 1.5797 | 1.6162 | 1.5627 | 1.5774 | 1.581 | 1.5598 | 1.5592 | 1.6211 | 1.6007 | 1.5688 | 1.5402 | 1.6176 | 1.613 | 1.5985 | 1.5575 | 1.6106 | 1.5383 | 1.5881 | 1.5614 | 1.5821 | 1.5387 | 1.5871 | 1.5379 | 1.5504 | 1.5218 | 1.5695 | 1.6074 | 1.5656 | 1.6016 | 1.5609 | 1.5846 | 1.571 | 1.6011 | 1.5559 | 1.5945 | 1.609 | 1.5425 | 1.5545 | 1.5 | 1.5781 | 1.5205 | 1.5564 | 1.6266 | 1.5944 | 1.5647 | 1.5765 | 1.5825 | 1.5386 | 1.5956 | 1.5686 | 1.5454 | 1.5802 | 1.5492 | 1.5284 | 1.5976 | 1.5927 | 1.5632 | 1.553 | 1.5698 | 1.5268 | 1.5884 | 1.6043 | 1.5714 | 1.5702 | 1.6149 | 1.5777 | 1.6209 | 1.5982 | 1.6007 | 1.5614 | 1.5578 | 1.5768 | 1.5498 | 1.5646 | 1.5456 | 1.6031 | 1.4894 | 1.5738 | 1.5718 | 1.6227 | 1.5353 | 1.5616 | 1.5905 | 1.5455 | 1.5797 | 1.5624 | 1.5948 | 1.5587 | 1.5627 | 1.5541 | 1.5814 | 1.6196 | 1.5722 | 1.525 | 1.5556 | 1.5254 | 1.5476 | 1.6114 | 1.5695 | 1.6169 | 1.5868 | 1.5484 | 1.5909 | 1.5731 | 1.6209 | 1.5405 | 1.6086 | 1.6074 | 1.535 | 1.5502 | 1.5314 | 1.5762 | 1.5776 | 1.6058 | 1.5504 | 1.5304 | 1.563 | 1.5737 | 1.5908 | 1.6259 | 1.5704 | 1.5488 | 1.6186 | 1.5414 | 1.6024 | 1.5404 | 1.5446 | 1.5411 | 1.5747 | 1.5178 | 1.5545 | 1.5619 | 1.6259 | 1.5724 | 1.6003 | 1.6011 | 1.5252 | 1.5932 | 1.5458 | 1.5238 | 1.5933 | 1.5985 | 1.5368 | 1.528 | 1.5683 | 1.5769 | 1.5815 | 1.5608 | 1.6033 | 1.5442 | 1.5886 | 1.5948 | 1.5455 | 1.5359 | 1.6009 | 1.5488 | 1.5765 | 1.5352 | 1.6247 | 1.5351 | 1.6174 | 1.5515 | 1.6176 | 1.6015 | 1.5341 | 1.5919 | 1.5519 | 1.5952 | 1.5669 | 1.6485 | 1.5707 | 1.5776 | 1.5219 | 1.5486 | 1.6035 | 1.6023 | 1.5826 | 1.6274 | 1.5621 | 1.5972 | 1.6058 | 1.5906 | 1.5841 | 1.533 | 1.5892 | 1.5578 | 1.5656 | 1.5658 | 1.5983 | 1.5326 | 1.5678 | 1.559 | 1.6071 | 1.5734 | 1.5911 | 1.5694 | 1.5624 | 1.5877 | 1.6045 | 1.5557 | 1.6088 | 1.5328 | 1.5487 | 1.5455 | 1.5571 | 1.6368 | 1.5802 | 1.561 | 1.5175 | 1.594 | 1.5598 | 1.6144 | 1.5692 | 1.544 | 1.5768 | 1.5707 | 1.5974 | 1.5642 | 1.5407 | 1.5779 | 1.6135 | 1.5741 | 1.5554 | 1.5836 | 1.5124 | 1.603 | 1.5816 | 1.5945 | 1.5897 | 1.6065 | 1.5776 | 1.559 | 1.5907 | 1.5469 | 1.6007 | 1.6102 | 1.5518 | 1.5384 | 1.5804 | 1.5705 | 1.5739 | 1.563 | 1.6051 | 1.5907 | 1.5514 | 1.6231 | 1.52 | 1.5741 | 1.583 | 1.5076 | 1.5629 | 1.5373 | 1.5912 | 1.5861 | 1.581 | 1.5405 | 1.5841 | 1.592 | 1.5468 | 1.5907 | 1.5709 | 1.6088 | 1.5809 | 1.5734 | 1.6285 | 1.5904 | 1.6038 | 1.5994 | 1.5508 | 1.5738 | 1.5521 | 1.5905 | 1.6033 | 1.5809 | 1.577 | 1.5764 | 1.592 | 1.535 | 1.5616 | 1.5702 | 1.5787 | 1.5686 | 1.5532 | 1.5423 | 1.6051 | 1.618 | 1.5376 | 1.5371 | 1.578 | 1.5802 | 1.5537 | 1.5277 | 1.5775 | 1.5319 | 1.5528 | 1.5659 | 1.5472 | 1.6202 | 1.5583 | 1.5425 | 1.6091 | 1.5331 | 1.5738 | 1.5131 | 1.5445 | 1.544 | 1.5824 | 1.5489 | 1.5769 | 1.5832 | 1.5902 | 1.5833 | 1.5471 | 1.5496 | 1.5981 | 1.5215 | 1.5325 | 1.567 | 1.5538 | 1.5724 | 1.5666 | 1.6105 | 1.5225 | 1.5548 | 1.5859 | 1.5597 | 1.5731 | 1.597 | 1.5745 | 1.6095 | 1.5356 | 1.5647 | 1.5666 | 1.5582 | 1.588 | 1.6023 | 1.5836 | 1.5417 | 1.5871 | 1.559 | 1.6132 | 1.568 | 1.5536 | 1.6206 | 1.5844 | 1.6026 | 1.5724 | 1.549 | 1.5852 | 1.5693 | 1.5748 | 1.5829 | 1.571 | 1.5719 | 1.5533 | 1.5549 | 1.6135 | 1.5599 | 1.5451 | 1.5986 | 1.6203 | 1.5818 | 1.5644 | 1.4886 | 1.5619 | 1.5998 | 1.5316 | 1.5857 | 1.5951 | 1.5457 | 1.5979 | 1.561 | 1.5501 | 1.5762 | 1.5635 | 1.5459 | 1.5934 | 1.5755 | 1.5743 | 1.5937 | 1.5747 | 1.5719 | 1.5322 | 1.561 | 1.5766 | 1.5173 | 1.6159 | 1.5825 | 1.5289 | 1.5471 | 1.5889 | 1.5862 | 1.6149 | 1.5724 | 1.595 | 1.5822 | 1.5399 | 1.5801 | 1.5525 | 1.5924 | 1.5479 | 1.5681 | 1.5399 | 1.5935 | 1.5158 | 1.558 | 1.5401 | 1.5738 | 1.5481 | 1.5779 | 1.5337 | 1.5657 | 1.6065 | 1.6222 | 1.5359 | 1.5499 | 1.6127 | 1.5824 | 1.5591 | 1.5296 | 1.5042 | 1.5591 | 1.5345 | 1.6246 | 1.6246 | 1.5296 | 1.5296 | 1.5591
| 102.2221 | 1.5686 | 20.1036 |  | 2042 | 1.5556 | 1.5729 | 1.5682 | 1.5655 | 1.5372 | 1.5299 | 1.5686 | 1.541 | 1.5221 | 1.5462 | 1.5499 | 1.5581 | 1.6247 | 1.6259 | 1.5957 | 1.5775 | 1.5601 | 1.555 | 1.587 | 1.5359 | 1.5644 | 1.5693 | 1.5767 | 1.6109 | 1.5768 | 1.5564 | 1.568 | 1.6018 | 1.5428 | 1.5419 | 1.6024 | 1.5574 | 1.653 | 1.594 | 1.5642 | 1.5923 | 1.6017 | 1.5369 | 1.5753 | 1.5885 | 1.5806 | 1.5979 | 1.5881 | 1.5353 | 1.5388 | 1.5688 | 1.5535 | 1.5959 | 1.548 | 1.5267 | 1.5371 | 1.575 | 1.5462 | 1.6379 | 1.5616 | 1.5933 | 1.526 | 1.5903 | 1.5673 | 1.5582 | 1.5575 | 1.6131 | 1.511 | 1.5535 | 1.5954 | 1.6181 | 1.5448 | 1.5874 | 1.6039 | 1.5344 | 1.5497 | 1.5271 | 1.6017 | 1.599 | 1.6404 | 1.6189 | 1.5663 | 1.5614 | 1.5703 | 1.5901 | 1.5504 | 1.5882 | 1.5771 | 1.5761 | 1.6145 | 1.5587 | 1.5737 | 1.5785 | 1.5559 | 1.5553 | 1.6202 | 1.598 | 1.5644 | 1.5347 | 1.616 | 1.6121 | 1.5968 | 1.5533 | 1.608 | 1.533 | 1.585 | 1.5555 | 1.5788 | 1.533 | 1.5842 | 1.5326 | 1.5443 | 1.5154 | 1.5657 | 1.6055 | 1.5611 | 1.5995 | 1.5564 | 1.5815 | 1.567 | 1.5988 | 1.5512 | 1.5923 | 1.6072 | 1.5359 | 1.5495 | 1.4921 | 1.5749 | 1.5139 | 1.5516 | 1.6254 | 1.5919 | 1.5607 | 1.5732 | 1.5794 | 1.5314 | 1.5902 | 1.5647 | 1.5402 | 1.5772 | 1.5436 | 1.5224 | 1.5955 | 1.5899 | 1.5591 | 1.5474 | 1.5657 | 1.5205 | 1.5857 | 1.6022 | 1.5682 | 1.5662 | 1.6135 | 1.574 | 1.6195 | 1.5963 | 1.5988 | 1.5571 | 1.5525 | 1.5732 | 1.5454 | 1.5608 | 1.5405 | 1.6009 | 1.4809 | 1.5696 | 1.5682 | 1.6222 | 1.5297 | 1.5568 | 1.588 | 1.5396 | 1.5763 | 1.5581 | 1.5933 | 1.5547 | 1.5583 | 1.5491 | 1.5775 | 1.6185 | 1.5689 | 1.5191 | 1.5513 | 1.5191 | 1.5418 | 1.6105 | 1.5663 | 1.6156 | 1.5836 | 1.5435 | 1.5882 | 1.5696 | 1.6189 | 1.535 | 1.6063 | 1.6061 | 1.5329 | 1.5462 | 1.525 | 1.5727 | 1.5746 | 1.6043 | 1.5452 | 1.523 | 1.5589 | 1.5703 | 1.588 | 1.625 | 1.5667 | 1.543 | 1.6174 | 1.536 | 1.6 | 1.5363 | 1.539 | 1.5334 | 1.5714 | 1.5119 | 1.5497 | 1.5579 | 1.6249 | 1.5685 | 1.5982 | 1.5985 | 1.5187 | 1.5906 | 1.5406 | 1.5171 | 1.5903 | 1.5964 | 1.5314 | 1.5217 | 1.5638 | 1.5727 | 1.5784 | 1.5557 | 1.6003 | 1.5391 | 1.5851 | 1.593 | 1.5404 | 1.5291 | 1.5993 | 1.5435 | 1.5731 | 1.5296 | 1.6245 | 1.5295 | 1.616 | 1.5464 | 1.6163 | 1.5996 | 1.5284 | 1.5895 | 1.5468 | 1.5935 | 1.563 | 1.6494 | 1.5664 | 1.5739 | 1.5153 | 1.543 | 1.5999 | 1.6005 | 1.579 | 1.6271 | 1.557 | 1.5946 | 1.6044 | 1.5888 | 1.5813 | 1.5262 | 1.5877 | 1.5529 | 1.5618 | 1.5616 | 1.5965 | 1.5272 | 1.5636 | 1.5548 | 1.6047 | 1.5701 | 1.5878 | 1.5653 | 1.5577 | 1.5874 | 1.6028 | 1.55 | 1.6122 | 1.5266 | 1.5438 | 1.5389 | 1.5527 | 1.6368 | 1.5771 | 1.5566 | 1.5106 | 1.5914 | 1.5551 | 1.6125 | 1.5655 | 1.539 | 1.573 | 1.5663 | 1.5943 | 1.5597 | 1.5364 | 1.5746 | 1.6111 | 1.5707 | 1.5501 | 1.5805 | 1.5055 | 1.6014 | 1.5773 | 1.5921 | 1.5871 | 1.6041 | 1.5737 | 1.5544 | 1.594 | 1.541 | 1.5988 | 1.6082 | 1.547 | 1.5334 | 1.5771 | 1.5669 | 1.5702 | 1.5578 | 1.6035 | 1.5884 | 1.5465 | 1.6227 | 1.5138 | 1.5703 | 1.58 | 1.4994 | 1.5587 | 1.5326 | 1.5888 | 1.5829 | 1.5775 | 1.5353 | 1.5813 | 1.589 | 1.5417 | 1.5881 | 1.5655 | 1.6065 | 1.5784 | 1.5694 | 1.6278 | 1.5874 | 1.6019 | 1.597 | 1.5462 | 1.5704 | 1.5473 | 1.5871 | 1.601 | 1.5779 | 1.5736 | 1.5731 | 1.589 | 1.5293 | 1.5572 | 1.566 | 1.5757 | 1.5652 | 1.5481 | 1.5374 | 1.6034 | 1.617 | 1.5321 | 1.5316 | 1.5745 | 1.5766 | 1.5479 | 1.5211 | 1.5739 | 1.5258 | 1.5479 | 1.5619 | 1.5423 | 1.6188 | 1.5536 | 1.5427 | 1.6075 | 1.5272 | 1.5704 | 1.5054 | 1.5377 | 1.5389 | 1.5793 | 1.5441 | 1.5737 | 1.5804 | 1.5871 | 1.5804 | 1.5407 | 1.5448 | 1.5959 | 1.5144 | 1.5268 | 1.5627 | 1.5483 | 1.5695 | 1.562 | 1.6081 | 1.5164 | 1.5497 | 1.5825 | 1.5546 | 1.5694 | 1.5951 | 1.5709 | 1.6085 | 1.5297 | 1.5607 | 1.5614 | 1.5531 | 1.5851 | 1.5999 | 1.5796 | 1.5366 | 1.5839 | 1.5544 | 1.6115 | 1.5641 | 1.5489 | 1.6201 | 1.5807 | 1.6012 | 1.5683 | 1.5443 | 1.5819 | 1.5657 | 1.5712 | 1.5794 | 1.5675 | 1.5682 | 1.5489 | 1.5498 | 1.6115 | 1.5549 | 1.5402 | 1.5964 | 1.6192 | 1.5791 | 1.5606 | 1.4801 | 1.557 | 1.5971 | 1.5256 | 1.5829 | 1.5933 | 1.5402 | 1.5954 | 1.556 | 1.545 | 1.5719 | 1.5591 | 1.5408 | 1.59 | 1.5719 | 1.571 | 1.5901 | 1.5713 | 1.5678 | 1.5247 | 1.5563 | 1.5721 | 1.5102 | 1.6146 | 1.5798 | 1.5225 | 1.5419 | 1.5864 | 1.5838 | 1.6131 | 1.5686 | 1.5921 | 1.5791 | 1.5402 | 1.5767 | 1.5467 | 1.59 | 1.5428 | 1.5647 | 1.5341 | 1.5907 | 1.5099 | 1.5533 | 1.5341 | 1.5704 | 1.5423 | 1.5747 | 1.5275 | 1.5622 | 1.6046 | 1.6211 | 1.5299 | 1.5443 | 1.611 | 1.5788 | 1.5556 | 1.5261 | 1.4962 | 1.5556 | 1.5311 | 1.6246 | 1.6246 | 1.5261 | 1.5261 | 1.5556
| 102.0026 | 1.5649 | 21.4466 |  | 2043 | 1.5522 | 1.5695 | 1.5643 | 1.564 | 1.5318 | 1.5248 | 1.5644 | 1.5351 | 1.5154 | 1.5412 | 1.5445 | 1.5536 | 1.6244 | 1.6244 | 1.5934 | 1.5741 | 1.5547 | 1.55 | 1.5836 | 1.53 | 1.5609 | 1.5668 | 1.5736 | 1.6093 | 1.5736 | 1.5521 | 1.564 | 1.6 | 1.538 | 1.533 | 1.6012 | 1.5507 | 1.6541 | 1.5916 | 1.5601 | 1.5896 | 1.5994 | 1.5313 | 1.5716 | 1.5853 | 1.5778 | 1.5959 | 1.5857 | 1.5296 | 1.5338 | 1.5654 | 1.5492 | 1.5939 | 1.5432 | 1.5208 | 1.5321 | 1.5712 | 1.542 | 1.6378 | 1.5575 | 1.5911 | 1.5196 | 1.588 | 1.5628 | 1.5542 | 1.5537 | 1.6115 | 1.5041 | 1.5494 | 1.5922 | 1.6177 | 1.5393 | 1.5843 | 1.6017 | 1.529 | 1.5452 | 1.5204 | 1.5997 | 1.5972 | 1.6408 | 1.6181 | 1.5626 | 1.5568 | 1.5707 | 1.5877 | 1.5453 | 1.585 | 1.5739 | 1.5726 | 1.6128 | 1.5546 | 1.57 | 1.576 | 1.552 | 1.5514 | 1.6193 | 1.5952 | 1.56 | 1.5293 | 1.6144 | 1.6111 | 1.5952 | 1.549 | 1.6051 | 1.5277 | 1.5819 | 1.5496 | 1.5755 | 1.5273 | 1.5811 | 1.5274 | 1.538 | 1.509 | 1.5618 | 1.6037 | 1.5568 | 1.5977 | 1.5521 | 1.5784 | 1.5631 | 1.5964 | 1.5466 | 1.5901 | 1.6053 | 1.5292 | 1.5445 | 1.4849 | 1.5718 | 1.5074 | 1.5468 | 1.6247 | 1.5894 | 1.5567 | 1.5699 | 1.5763 | 1.5243 | 1.5841 | 1.5608 | 1.535 | 1.5741 | 1.5382 | 1.5165 | 1.5935 | 1.5872 | 1.5555 | 1.5416 | 1.5616 | 1.5143 | 1.5831 | 1.6 | 1.5651 | 1.5622 | 1.612 | 1.5703 | 1.618 | 1.5945 | 1.5969 | 1.5528 | 1.5471 | 1.5696 | 1.541 | 1.557 | 1.5356 | 1.5986 | 1.4725 | 1.5654 | 1.5646 | 1.6216 | 1.5241 | 1.552 | 1.5855 | 1.5337 | 1.5736 | 1.5539 | 1.5959 | 1.5506 | 1.5538 | 1.5441 | 1.5735 | 1.6173 | 1.5656 | 1.5132 | 1.547 | 1.513 | 1.5369 | 1.6097 | 1.5665 | 1.6142 | 1.5804 | 1.5386 | 1.5856 | 1.5661 | 1.6168 | 1.5295 | 1.6039 | 1.6049 | 1.5288 | 1.5421 | 1.5185 | 1.5697 | 1.5715 | 1.6029 | 1.54 | 1.5154 | 1.5549 | 1.567 | 1.5852 | 1.6239 | 1.5629 | 1.5373 | 1.6161 | 1.5306 | 1.5976 | 1.536 | 1.5334 | 1.5268 | 1.5681 | 1.506 | 1.5449 | 1.5539 | 1.6238 | 1.5647 | 1.596 | 1.5958 | 1.5122 | 1.5882 | 1.5355 | 1.5108 | 1.5872 | 1.5944 | 1.526 | 1.5159 | 1.5594 | 1.5684 | 1.5753 | 1.5506 | 1.5973 | 1.5341 | 1.5815 | 1.5912 | 1.5354 | 1.5225 | 1.5977 | 1.5384 | 1.5699 | 1.524 | 1.6242 | 1.5239 | 1.6147 | 1.5413 | 1.6149 | 1.5976 | 1.5226 | 1.5871 | 1.5416 | 1.5918 | 1.5592 | 1.6503 | 1.5622 | 1.5703 | 1.509 | 1.5374 | 1.5959 | 1.5988 | 1.5754 | 1.6269 | 1.5519 | 1.5918 | 1.603 | 1.587 | 1.5786 | 1.5192 | 1.5901 | 1.548 | 1.5579 | 1.5574 | 1.5948 | 1.5222 | 1.5594 | 1.5505 | 1.6024 | 1.5668 | 1.5844 | 1.5613 | 1.553 | 1.5901 | 1.6011 | 1.5443 | 1.6122 | 1.5208 | 1.5389 | 1.5321 | 1.5484 | 1.6369 | 1.574 | 1.5522 | 1.5039 | 1.5889 | 1.5529 | 1.6107 | 1.5618 | 1.5341 | 1.5694 | 1.5619 | 1.5911 | 1.5553 | 1.5329 | 1.5717 | 1.6086 | 1.5672 | 1.545 | 1.5775 | 1.4984 | 1.5998 | 1.5729 | 1.5897 | 1.5845 | 1.6016 | 1.5698 | 1.55 | 1.5973 | 1.5351 | 1.5969 | 1.6061 | 1.5427 | 1.5283 | 1.5737 | 1.5634 | 1.5666 | 1.553 | 1.6019 | 1.5861 | 1.5416 | 1.6226 | 1.5076 | 1.5664 | 1.5769 | 1.4911 | 1.5544 | 1.5281 | 1.5865 | 1.5798 | 1.5741 | 1.53 | 1.5786 | 1.586 | 1.5368 | 1.5855 | 1.562 | 1.6041 | 1.5775 | 1.5654 | 1.627 | 1.5844 | 1.6002 | 1.5947 | 1.5415 | 1.5669 | 1.5425 | 1.5842 | 1.5987 | 1.5748 | 1.5702 | 1.5698 | 1.5858 | 1.5235 | 1.5529 | 1.564 | 1.5727 | 1.5618 | 1.543 | 1.5331 | 1.6016 | 1.6159 | 1.5267 | 1.5261 | 1.571 | 1.5729 | 1.5422 | 1.5145 | 1.5702 | 1.5196 | 1.5431 | 1.5579 | 1.5375 | 1.6173 | 1.5493 | 1.5397 | 1.6058 | 1.5216 | 1.567 | 1.4976 | 1.5308 | 1.5339 | 1.5762 | 1.5392 | 1.5705 | 1.5775 | 1.5839 | 1.5778 | 1.5343 | 1.5399 | 1.5937 | 1.5073 | 1.5212 | 1.5582 | 1.5428 | 1.5665 | 1.5573 | 1.6057 | 1.5108 | 1.5446 | 1.5791 | 1.5495 | 1.5657 | 1.5933 | 1.5673 | 1.6076 | 1.524 | 1.5568 | 1.556 | 1.548 | 1.5822 | 1.5974 | 1.5755 | 1.5316 | 1.5806 | 1.5497 | 1.6097 | 1.5603 | 1.5446 | 1.6196 | 1.5769 | 1.5998 | 1.5641 | 1.5398 | 1.5785 | 1.5623 | 1.5675 | 1.5758 | 1.5642 | 1.5644 | 1.5449 | 1.5447 | 1.6101 | 1.5498 | 1.5354 | 1.5943 | 1.618 | 1.5764 | 1.5568 | 1.4718 | 1.552 | 1.5944 | 1.5195 | 1.58 | 1.5916 | 1.535 | 1.593 | 1.5509 | 1.5398 | 1.5676 | 1.5547 | 1.5358 | 1.5864 | 1.5684 | 1.5677 | 1.5865 | 1.5678 | 1.5637 | 1.5176 | 1.5517 | 1.5674 | 1.5033 | 1.6132 | 1.577 | 1.5161 | 1.5367 | 1.5838 | 1.5813 | 1.6113 | 1.5647 | 1.5892 | 1.576 | 1.5406 | 1.5733 | 1.5412 | 1.5876 | 1.5377 | 1.5612 | 1.5283 | 1.5878 | 1.5089 | 1.5486 | 1.5284 | 1.5671 | 1.5363 | 1.5715 | 1.5215 | 1.5586 | 1.6027 | 1.62 | 1.524 | 1.5387 | 1.6095 | 1.5751 | 1.5522 | 1.5227 | 1.4886 | 1.5522 | 1.5276 | 1.6246 | 1.6246 | 1.5227 | 1.5227 | 1.5522
| 101.7884 | 1.5613 | 22.7571 |  | 2044 | 1.5487 | 1.5662 | 1.5603 | 1.5623 | 1.5265 | 1.521 | 1.5604 | 1.5291 | 1.5085 | 1.5362 | 1.539 | 1.549 | 1.6242 | 1.6229 | 1.5912 | 1.5709 | 1.5495 | 1.5456 | 1.5801 | 1.5242 | 1.5574 | 1.5678 | 1.5704 | 1.6077 | 1.5703 | 1.5478 | 1.56 | 1.5983 | 1.5331 | 1.5237 | 1.5999 | 1.5467 | 1.6552 | 1.5891 | 1.5559 | 1.587 | 1.5971 | 1.5257 | 1.5678 | 1.582 | 1.575 | 1.5938 | 1.5836 | 1.5238 | 1.529 | 1.5627 | 1.545 | 1.5919 | 1.5384 | 1.5149 | 1.5269 | 1.5674 | 1.5381 | 1.6376 | 1.5533 | 1.5888 | 1.5132 | 1.5858 | 1.5583 | 1.5502 | 1.5499 | 1.6098 | 1.4971 | 1.5452 | 1.5894 | 1.6173 | 1.5337 | 1.5813 | 1.5996 | 1.5241 | 1.5406 | 1.5136 | 1.5977 | 1.5954 | 1.6423 | 1.6173 | 1.559 | 1.5522 | 1.5726 | 1.5852 | 1.5402 | 1.5818 | 1.5706 | 1.569 | 1.6112 | 1.5505 | 1.5663 | 1.5735 | 1.5482 | 1.5475 | 1.6184 | 1.5923 | 1.5556 | 1.5239 | 1.6128 | 1.6102 | 1.5935 | 1.5448 | 1.6034 | 1.5224 | 1.5788 | 1.5435 | 1.5722 | 1.5217 | 1.578 | 1.5221 | 1.5317 | 1.5026 | 1.5579 | 1.6018 | 1.5524 | 1.5966 | 1.5477 | 1.5753 | 1.5593 | 1.594 | 1.5422 | 1.5879 | 1.6035 | 1.5224 | 1.5395 | 1.4781 | 1.5686 | 1.5008 | 1.542 | 1.6244 | 1.5868 | 1.5527 | 1.5666 | 1.5731 | 1.5173 | 1.58 | 1.5569 | 1.5298 | 1.571 | 1.5328 | 1.5105 | 1.5915 | 1.5843 | 1.5564 | 1.5356 | 1.5575 | 1.508 | 1.5805 | 1.5979 | 1.5619 | 1.5582 | 1.6107 | 1.5666 | 1.6164 | 1.5927 | 1.595 | 1.5485 | 1.5418 | 1.5659 | 1.5367 | 1.5532 | 1.5307 | 1.5965 | 1.4642 | 1.5611 | 1.561 | 1.621 | 1.5185 | 1.5473 | 1.5829 | 1.5277 | 1.5713 | 1.5497 | 1.599 | 1.5466 | 1.5498 | 1.539 | 1.5695 | 1.6162 | 1.5622 | 1.5073 | 1.5427 | 1.5068 | 1.5325 | 1.6088 | 1.5682 | 1.6129 | 1.5777 | 1.5336 | 1.583 | 1.5625 | 1.6147 | 1.524 | 1.6014 | 1.6037 | 1.5248 | 1.5381 | 1.5119 | 1.5672 | 1.5685 | 1.6014 | 1.5346 | 1.5073 | 1.5508 | 1.5637 | 1.5825 | 1.6229 | 1.5591 | 1.5316 | 1.6148 | 1.5252 | 1.5952 | 1.5332 | 1.5279 | 1.5217 | 1.5649 | 1.5 | 1.54 | 1.5499 | 1.6227 | 1.561 | 1.5939 | 1.5931 | 1.5056 | 1.5857 | 1.5305 | 1.5048 | 1.5841 | 1.5923 | 1.5207 | 1.5104 | 1.5553 | 1.5642 | 1.5722 | 1.5454 | 1.5942 | 1.529 | 1.5778 | 1.5894 | 1.5303 | 1.5163 | 1.5961 | 1.5333 | 1.5671 | 1.5185 | 1.6239 | 1.5183 | 1.6133 | 1.5362 | 1.6135 | 1.5955 | 1.5168 | 1.5847 | 1.5365 | 1.59 | 1.5554 | 1.6512 | 1.5586 | 1.5665 | 1.5027 | 1.5316 | 1.5915 | 1.5971 | 1.5721 | 1.6267 | 1.5467 | 1.5891 | 1.6017 | 1.5852 | 1.5759 | 1.5124 | 1.5929 | 1.543 | 1.5541 | 1.5531 | 1.593 | 1.5172 | 1.5551 | 1.5462 | 1.6005 | 1.5634 | 1.5811 | 1.5572 | 1.5483 | 1.5892 | 1.5993 | 1.5383 | 1.6122 | 1.5154 | 1.534 | 1.5253 | 1.5439 | 1.6369 | 1.571 | 1.5478 | 1.4974 | 1.5863 | 1.5539 | 1.6088 | 1.5581 | 1.5292 | 1.5657 | 1.5589 | 1.588 | 1.5508 | 1.5294 | 1.5704 | 1.606 | 1.5637 | 1.5399 | 1.5745 | 1.4916 | 1.5983 | 1.5686 | 1.5873 | 1.582 | 1.5989 | 1.5661 | 1.5456 | 1.6006 | 1.5292 | 1.595 | 1.604 | 1.5389 | 1.5233 | 1.5703 | 1.5597 | 1.563 | 1.5491 | 1.6004 | 1.5838 | 1.5367 | 1.6235 | 1.5015 | 1.5625 | 1.5738 | 1.4827 | 1.5501 | 1.5247 | 1.5841 | 1.5765 | 1.5708 | 1.5247 | 1.5758 | 1.583 | 1.5324 | 1.5829 | 1.5589 | 1.6017 | 1.5796 | 1.5614 | 1.6262 | 1.5816 | 1.5984 | 1.5923 | 1.5368 | 1.5635 | 1.5377 | 1.5816 | 1.5963 | 1.5717 | 1.5668 | 1.5665 | 1.5826 | 1.5177 | 1.5485 | 1.5624 | 1.5697 | 1.5583 | 1.5378 | 1.53 | 1.5998 | 1.6148 | 1.5212 | 1.5207 | 1.5675 | 1.5692 | 1.5364 | 1.508 | 1.5666 | 1.5134 | 1.5382 | 1.5539 | 1.5327 | 1.6158 | 1.5454 | 1.5367 | 1.6041 | 1.5162 | 1.5637 | 1.4897 | 1.5261 | 1.5289 | 1.5731 | 1.5344 | 1.5672 | 1.5746 | 1.5807 | 1.5755 | 1.5283 | 1.535 | 1.5915 | 1.5001 | 1.5156 | 1.5536 | 1.5372 | 1.5635 | 1.5525 | 1.6032 | 1.5061 | 1.5396 | 1.5757 | 1.5443 | 1.5619 | 1.5914 | 1.5637 | 1.6067 | 1.5182 | 1.5528 | 1.5505 | 1.5434 | 1.5793 | 1.5949 | 1.5714 | 1.5265 | 1.5774 | 1.545 | 1.608 | 1.5565 | 1.5404 | 1.6192 | 1.5731 | 1.5984 | 1.56 | 1.5352 | 1.5751 | 1.5588 | 1.5637 | 1.5721 | 1.5608 | 1.5608 | 1.5414 | 1.5395 | 1.6089 | 1.5446 | 1.5306 | 1.5921 | 1.6169 | 1.5736 | 1.553 | 1.4635 | 1.5469 | 1.5917 | 1.5134 | 1.5772 | 1.5898 | 1.5303 | 1.5905 | 1.5458 | 1.5347 | 1.5633 | 1.5504 | 1.5308 | 1.5828 | 1.5648 | 1.5648 | 1.5831 | 1.5643 | 1.5595 | 1.512 | 1.5471 | 1.5623 | 1.4966 | 1.6124 | 1.5743 | 1.5097 | 1.5314 | 1.5812 | 1.5788 | 1.6094 | 1.5608 | 1.5862 | 1.5729 | 1.541 | 1.57 | 1.5362 | 1.5852 | 1.5325 | 1.5577 | 1.5225 | 1.585 | 1.5079 | 1.5438 | 1.5231 | 1.5636 | 1.5307 | 1.5684 | 1.516 | 1.555 | 1.6009 | 1.619 | 1.5181 | 1.533 | 1.6083 | 1.5714 | 1.5487 | 1.5193 | 1.4814 | 1.5487 | 1.5242 | 1.6246 | 1.6246 | 1.5193 | 1.5193 | 1.5487
| 101.5805 | 1.5579 | 24.0288 |  | 2045 | 1.5453 | 1.563 | 1.5564 | 1.5605 | 1.5212 | 1.5207 | 1.5571 | 1.5231 | 1.5017 | 1.5312 | 1.5338 | 1.5445 | 1.624 | 1.6215 | 1.589 | 1.568 | 1.5485 | 1.5415 | 1.5764 | 1.5185 | 1.5539 | 1.5666 | 1.5672 | 1.6062 | 1.5671 | 1.5436 | 1.556 | 1.5969 | 1.5282 | 1.5182 | 1.5986 | 1.5427 | 1.6563 | 1.5866 | 1.5518 | 1.5844 | 1.5948 | 1.52 | 1.564 | 1.5786 | 1.5722 | 1.5918 | 1.5818 | 1.5183 | 1.5243 | 1.5609 | 1.5407 | 1.59 | 1.5339 | 1.5089 | 1.5218 | 1.5637 | 1.5345 | 1.6375 | 1.5492 | 1.5865 | 1.5068 | 1.5835 | 1.5538 | 1.5462 | 1.5462 | 1.6082 | 1.4902 | 1.5415 | 1.5871 | 1.6169 | 1.5283 | 1.5784 | 1.5975 | 1.5196 | 1.5361 | 1.5069 | 1.5958 | 1.5936 | 1.644 | 1.6165 | 1.5554 | 1.5477 | 1.5711 | 1.5827 | 1.535 | 1.5788 | 1.5673 | 1.5655 | 1.6095 | 1.5465 | 1.5626 | 1.571 | 1.5444 | 1.5437 | 1.6174 | 1.5894 | 1.5512 | 1.5185 | 1.6113 | 1.6092 | 1.5919 | 1.5405 | 1.6037 | 1.517 | 1.5756 | 1.5373 | 1.5688 | 1.516 | 1.5747 | 1.5169 | 1.5252 | 1.4962 | 1.5541 | 1.5999 | 1.5481 | 1.5986 | 1.5433 | 1.5721 | 1.5554 | 1.5915 | 1.5381 | 1.5857 | 1.6016 | 1.5159 | 1.5346 | 1.4732 | 1.5655 | 1.4943 | 1.5374 | 1.6246 | 1.5844 | 1.5487 | 1.5632 | 1.57 | 1.5105 | 1.5773 | 1.553 | 1.5247 | 1.568 | 1.5278 | 1.5046 | 1.5894 | 1.5815 | 1.558 | 1.5296 | 1.5534 | 1.5018 | 1.5778 | 1.5959 | 1.5588 | 1.5541 | 1.6096 | 1.5628 | 1.615 | 1.5909 | 1.5931 | 1.5442 | 1.5363 | 1.5622 | 1.5323 | 1.5494 | 1.5257 | 1.5943 | 1.4563 | 1.5568 | 1.5574 | 1.6204 | 1.5128 | 1.5426 | 1.5804 | 1.5217 | 1.5692 | 1.5455 | 1.5985 | 1.5426 | 1.5461 | 1.5338 | 1.5655 | 1.615 | 1.5588 | 1.5014 | 1.5384 | 1.5006 | 1.5281 | 1.608 | 1.5663 | 1.6116 | 1.5755 | 1.5286 | 1.5805 | 1.5589 | 1.6126 | 1.5185 | 1.5989 | 1.6025 | 1.5207 | 1.534 | 1.5053 | 1.5665 | 1.5654 | 1.5999 | 1.5293 | 1.5001 | 1.5467 | 1.5604 | 1.5798 | 1.6218 | 1.5554 | 1.526 | 1.6135 | 1.5199 | 1.5927 | 1.5304 | 1.5225 | 1.5166 | 1.5616 | 1.4941 | 1.5353 | 1.5459 | 1.6215 | 1.5572 | 1.5917 | 1.5904 | 1.499 | 1.5832 | 1.5254 | 1.499 | 1.5811 | 1.5903 | 1.5156 | 1.5052 | 1.5516 | 1.5601 | 1.5691 | 1.5402 | 1.5911 | 1.524 | 1.5741 | 1.5876 | 1.5251 | 1.5103 | 1.5945 | 1.5281 | 1.5661 | 1.5129 | 1.6236 | 1.5128 | 1.6119 | 1.5312 | 1.6121 | 1.5935 | 1.5111 | 1.5822 | 1.5316 | 1.5883 | 1.5515 | 1.6521 | 1.5552 | 1.5627 | 1.4967 | 1.5258 | 1.5873 | 1.5953 | 1.5691 | 1.6266 | 1.5414 | 1.5863 | 1.6003 | 1.5835 | 1.5731 | 1.5054 | 1.5929 | 1.5381 | 1.5502 | 1.5488 | 1.5913 | 1.5122 | 1.5508 | 1.542 | 1.599 | 1.56 | 1.5777 | 1.5531 | 1.5435 | 1.5884 | 1.5975 | 1.5322 | 1.6122 | 1.5104 | 1.5291 | 1.5183 | 1.5396 | 1.6369 | 1.568 | 1.5437 | 1.4912 | 1.5838 | 1.5522 | 1.607 | 1.5545 | 1.5243 | 1.562 | 1.5604 | 1.5848 | 1.5462 | 1.526 | 1.5723 | 1.6034 | 1.5602 | 1.5349 | 1.5715 | 1.4855 | 1.5967 | 1.5647 | 1.585 | 1.5794 | 1.5962 | 1.5623 | 1.5411 | 1.6038 | 1.5235 | 1.5931 | 1.602 | 1.5378 | 1.5182 | 1.5669 | 1.5561 | 1.5594 | 1.5502 | 1.5988 | 1.5815 | 1.5317 | 1.625 | 1.4954 | 1.5585 | 1.5707 | 1.4745 | 1.5457 | 1.5217 | 1.5817 | 1.5733 | 1.5674 | 1.5194 | 1.5731 | 1.5799 | 1.5284 | 1.5803 | 1.5557 | 1.5994 | 1.5783 | 1.5576 | 1.6254 | 1.5787 | 1.5966 | 1.59 | 1.5321 | 1.5601 | 1.533 | 1.5795 | 1.594 | 1.5687 | 1.5634 | 1.5631 | 1.5793 | 1.5118 | 1.5441 | 1.5609 | 1.5667 | 1.5549 | 1.5326 | 1.5302 | 1.5981 | 1.6137 | 1.5158 | 1.5152 | 1.564 | 1.5655 | 1.5308 | 1.5015 | 1.5629 | 1.5071 | 1.5337 | 1.55 | 1.5279 | 1.6142 | 1.5417 | 1.5336 | 1.6025 | 1.511 | 1.5604 | 1.4818 | 1.5213 | 1.524 | 1.5701 | 1.5296 | 1.564 | 1.5717 | 1.5778 | 1.5734 | 1.5227 | 1.5301 | 1.5893 | 1.4928 | 1.51 | 1.5489 | 1.5321 | 1.5606 | 1.5477 | 1.6007 | 1.5052 | 1.5346 | 1.5724 | 1.539 | 1.5582 | 1.5895 | 1.5601 | 1.6057 | 1.5125 | 1.5489 | 1.5448 | 1.5393 | 1.5764 | 1.5923 | 1.5675 | 1.5214 | 1.5742 | 1.5404 | 1.6065 | 1.5526 | 1.5372 | 1.6187 | 1.5694 | 1.597 | 1.5559 | 1.5306 | 1.5716 | 1.5554 | 1.5603 | 1.5684 | 1.5574 | 1.5571 | 1.5386 | 1.5343 | 1.608 | 1.5395 | 1.5257 | 1.59 | 1.616 | 1.5709 | 1.5492 | 1.4551 | 1.5423 | 1.589 | 1.5072 | 1.5744 | 1.588 | 1.5261 | 1.5881 | 1.5405 | 1.5296 | 1.5591 | 1.5461 | 1.5259 | 1.5791 | 1.5612 | 1.5651 | 1.5799 | 1.5609 | 1.5552 | 1.5065 | 1.5424 | 1.5592 | 1.4904 | 1.6123 | 1.5715 | 1.5035 | 1.5263 | 1.5786 | 1.5764 | 1.6075 | 1.557 | 1.5832 | 1.5698 | 1.5377 | 1.5667 | 1.5317 | 1.5829 | 1.5273 | 1.5543 | 1.5168 | 1.5823 | 1.5042 | 1.5391 | 1.518 | 1.5603 | 1.5263 | 1.5652 | 1.5108 | 1.5515 | 1.599 | 1.618 | 1.5122 | 1.5275 | 1.6074 | 1.5678 | 1.5453 | 1.5158 | 1.4746 | 1.5453 | 1.5207 | 1.6246 | 1.6246 | 1.5158 | 1.5158 | 1.5453
| 101.3793 | 1.5545 | 25.2595 |  | 2046 | 1.5418 | 1.5597 | 1.5525 | 1.5588 | 1.5158 | 1.517 | 1.5557 | 1.5172 | 1.4949 | 1.5263 | 1.5288 | 1.5401 | 1.6238 | 1.6205 | 1.5867 | 1.5653 | 1.5468 | 1.5385 | 1.5726 | 1.5127 | 1.5504 | 1.5653 | 1.564 | 1.6046 | 1.5638 | 1.5393 | 1.552 | 1.5956 | 1.5233 | 1.5126 | 1.5974 | 1.5387 | 1.6574 | 1.5841 | 1.5477 | 1.5817 | 1.5926 | 1.5145 | 1.5603 | 1.5752 | 1.5694 | 1.5898 | 1.5801 | 1.5129 | 1.5198 | 1.5597 | 1.5364 | 1.588 | 1.5296 | 1.503 | 1.5167 | 1.56 | 1.5317 | 1.6375 | 1.545 | 1.5843 | 1.5004 | 1.5812 | 1.5493 | 1.5422 | 1.5424 | 1.6065 | 1.4833 | 1.5378 | 1.5853 | 1.6165 | 1.5229 | 1.5756 | 1.5953 | 1.5182 | 1.5316 | 1.5003 | 1.5938 | 1.5918 | 1.6456 | 1.6158 | 1.5517 | 1.5431 | 1.5697 | 1.5803 | 1.53 | 1.5757 | 1.5639 | 1.5619 | 1.6079 | 1.5424 | 1.5589 | 1.5685 | 1.5405 | 1.5398 | 1.6165 | 1.5864 | 1.5466 | 1.513 | 1.6098 | 1.6083 | 1.5902 | 1.5362 | 1.604 | 1.5116 | 1.5727 | 1.5314 | 1.5655 | 1.5105 | 1.5714 | 1.5116 | 1.5188 | 1.4899 | 1.5503 | 1.5981 | 1.5442 | 1.5988 | 1.5389 | 1.569 | 1.5516 | 1.589 | 1.5341 | 1.5835 | 1.5997 | 1.5096 | 1.5297 | 1.4689 | 1.5624 | 1.4877 | 1.5333 | 1.6262 | 1.5819 | 1.5447 | 1.5599 | 1.5669 | 1.5082 | 1.5746 | 1.5492 | 1.5195 | 1.5649 | 1.523 | 1.4986 | 1.5874 | 1.5786 | 1.5596 | 1.5235 | 1.5493 | 1.4956 | 1.5752 | 1.5938 | 1.5556 | 1.5501 | 1.6086 | 1.5591 | 1.6135 | 1.589 | 1.5912 | 1.5399 | 1.531 | 1.5585 | 1.528 | 1.5456 | 1.5211 | 1.5922 | 1.4486 | 1.5525 | 1.5538 | 1.6199 | 1.5072 | 1.5379 | 1.5778 | 1.5157 | 1.5674 | 1.5412 | 1.598 | 1.5386 | 1.5427 | 1.5287 | 1.5615 | 1.6139 | 1.5555 | 1.4955 | 1.5341 | 1.4944 | 1.5237 | 1.6071 | 1.5644 | 1.6102 | 1.5734 | 1.5236 | 1.5779 | 1.5552 | 1.6104 | 1.5132 | 1.5964 | 1.6013 | 1.5167 | 1.5299 | 1.4987 | 1.5654 | 1.5624 | 1.5984 | 1.5238 | 1.4942 | 1.5426 | 1.5571 | 1.5771 | 1.6208 | 1.5517 | 1.5205 | 1.6122 | 1.5145 | 1.5903 | 1.5276 | 1.517 | 1.5115 | 1.5583 | 1.4881 | 1.5305 | 1.5419 | 1.6203 | 1.5534 | 1.5895 | 1.5876 | 1.4925 | 1.5808 | 1.5203 | 1.4934 | 1.5781 | 1.5883 | 1.5106 | 1.5018 | 1.5481 | 1.5564 | 1.566 | 1.5353 | 1.5885 | 1.5189 | 1.5708 | 1.5858 | 1.52 | 1.506 | 1.5929 | 1.523 | 1.5645 | 1.5074 | 1.6233 | 1.5073 | 1.6106 | 1.5261 | 1.6109 | 1.5915 | 1.5053 | 1.5798 | 1.5268 | 1.5865 | 1.5476 | 1.653 | 1.552 | 1.5588 | 1.4908 | 1.52 | 1.5851 | 1.5936 | 1.5664 | 1.6264 | 1.5361 | 1.5836 | 1.599 | 1.5817 | 1.5704 | 1.4984 | 1.593 | 1.5332 | 1.5464 | 1.5446 | 1.5895 | 1.5071 | 1.5465 | 1.5377 | 1.5978 | 1.5566 | 1.5742 | 1.549 | 1.5388 | 1.5875 | 1.5958 | 1.5259 | 1.6122 | 1.5057 | 1.5243 | 1.5114 | 1.5352 | 1.637 | 1.5649 | 1.5401 | 1.4851 | 1.5813 | 1.5504 | 1.6052 | 1.5508 | 1.5194 | 1.5583 | 1.5585 | 1.5817 | 1.5418 | 1.5225 | 1.5715 | 1.6008 | 1.5567 | 1.5303 | 1.5686 | 1.4793 | 1.5952 | 1.5658 | 1.5826 | 1.5768 | 1.5935 | 1.5585 | 1.5368 | 1.603 | 1.518 | 1.5912 | 1.6 | 1.5383 | 1.5132 | 1.5634 | 1.5525 | 1.5558 | 1.5513 | 1.5972 | 1.5792 | 1.5268 | 1.6265 | 1.4892 | 1.5546 | 1.5677 | 1.4662 | 1.5414 | 1.5187 | 1.5794 | 1.5701 | 1.5641 | 1.5142 | 1.5703 | 1.5769 | 1.5245 | 1.5777 | 1.5571 | 1.5972 | 1.577 | 1.5541 | 1.6247 | 1.5758 | 1.5948 | 1.5877 | 1.5274 | 1.5567 | 1.5282 | 1.5777 | 1.5917 | 1.5656 | 1.5599 | 1.56 | 1.576 | 1.5059 | 1.5396 | 1.5593 | 1.5637 | 1.5515 | 1.5276 | 1.5304 | 1.5963 | 1.6126 | 1.5104 | 1.5098 | 1.5605 | 1.5618 | 1.5255 | 1.495 | 1.5593 | 1.5008 | 1.5296 | 1.5461 | 1.523 | 1.6128 | 1.5382 | 1.5306 | 1.6009 | 1.5066 | 1.557 | 1.474 | 1.5166 | 1.519 | 1.567 | 1.5247 | 1.5607 | 1.5689 | 1.5752 | 1.5716 | 1.5199 | 1.5253 | 1.5872 | 1.4856 | 1.5044 | 1.5449 | 1.5275 | 1.5576 | 1.543 | 1.5982 | 1.5044 | 1.5296 | 1.5691 | 1.5339 | 1.5545 | 1.5877 | 1.5566 | 1.6048 | 1.5069 | 1.5449 | 1.5391 | 1.5357 | 1.5735 | 1.5898 | 1.564 | 1.5163 | 1.571 | 1.5357 | 1.6052 | 1.5488 | 1.5346 | 1.6182 | 1.5661 | 1.5955 | 1.5518 | 1.526 | 1.5682 | 1.5519 | 1.5594 | 1.5647 | 1.554 | 1.5535 | 1.5392 | 1.5292 | 1.6073 | 1.5342 | 1.5209 | 1.5878 | 1.6155 | 1.5682 | 1.5454 | 1.4467 | 1.5381 | 1.5864 | 1.5026 | 1.5716 | 1.5863 | 1.5221 | 1.5856 | 1.5397 | 1.5245 | 1.5549 | 1.5418 | 1.5209 | 1.5755 | 1.5577 | 1.563 | 1.5772 | 1.5575 | 1.551 | 1.501 | 1.5378 | 1.5575 | 1.4846 | 1.6162 | 1.5691 | 1.4976 | 1.5211 | 1.5761 | 1.5739 | 1.6057 | 1.5531 | 1.5802 | 1.5667 | 1.5343 | 1.5634 | 1.5279 | 1.5805 | 1.5222 | 1.5509 | 1.511 | 1.5795 | 1.5004 | 1.5344 | 1.5132 | 1.5568 | 1.5218 | 1.562 | 1.506 | 1.5479 | 1.5971 | 1.617 | 1.5066 | 1.5221 | 1.6066 | 1.5647 | 1.5418 | 1.5123 | 1.4684 | 1.5418 | 1.5173 | 1.6246 | 1.6246 | 1.5123 | 1.5123 | 1.5418
| 101.1799 | 1.5512 | 26.4795 |  | 2047 | 1.5383 | 1.5563 | 1.5485 | 1.557 | 1.5104 | 1.5133 | 1.5543 | 1.5112 | 1.4881 | 1.5212 | 1.5246 | 1.5356 | 1.6235 | 1.6198 | 1.5844 | 1.5628 | 1.5451 | 1.5364 | 1.5708 | 1.5069 | 1.5469 | 1.564 | 1.5608 | 1.6031 | 1.5605 | 1.535 | 1.549 | 1.5946 | 1.5184 | 1.507 | 1.5961 | 1.5346 | 1.6586 | 1.5817 | 1.5435 | 1.5791 | 1.5904 | 1.5088 | 1.5565 | 1.5719 | 1.5666 | 1.5877 | 1.5792 | 1.5076 | 1.5154 | 1.5586 | 1.5321 | 1.586 | 1.5254 | 1.497 | 1.5116 | 1.5562 | 1.5292 | 1.6377 | 1.5408 | 1.5821 | 1.4939 | 1.5789 | 1.5449 | 1.5382 | 1.5385 | 1.6047 | 1.4764 | 1.5343 | 1.586 | 1.6162 | 1.5174 | 1.573 | 1.5932 | 1.518 | 1.527 | 1.4935 | 1.5919 | 1.59 | 1.6473 | 1.615 | 1.548 | 1.5385 | 1.5682 | 1.5778 | 1.5248 | 1.5727 | 1.5605 | 1.5584 | 1.6063 | 1.5384 | 1.5551 | 1.566 | 1.5366 | 1.5359 | 1.6156 | 1.5835 | 1.542 | 1.5076 | 1.6083 | 1.6073 | 1.5885 | 1.5318 | 1.6044 | 1.506 | 1.5699 | 1.5256 | 1.5622 | 1.5052 | 1.5681 | 1.5063 | 1.5123 | 1.4834 | 1.5464 | 1.5962 | 1.5405 | 1.5991 | 1.5345 | 1.5657 | 1.5477 | 1.5865 | 1.5304 | 1.5813 | 1.5979 | 1.5038 | 1.5247 | 1.4645 | 1.5592 | 1.4811 | 1.5294 | 1.628 | 1.5794 | 1.5406 | 1.5566 | 1.5637 | 1.5062 | 1.5718 | 1.5455 | 1.5143 | 1.5618 | 1.5184 | 1.4924 | 1.5853 | 1.5756 | 1.5612 | 1.5171 | 1.5452 | 1.4894 | 1.5726 | 1.5919 | 1.5524 | 1.5461 | 1.6078 | 1.5554 | 1.612 | 1.5872 | 1.5893 | 1.5356 | 1.5257 | 1.5549 | 1.5236 | 1.5418 | 1.5169 | 1.5901 | 1.4411 | 1.5482 | 1.5502 | 1.6193 | 1.5015 | 1.5332 | 1.5753 | 1.5098 | 1.566 | 1.537 | 1.5975 | 1.5345 | 1.5394 | 1.5237 | 1.5573 | 1.6128 | 1.5521 | 1.4896 | 1.5297 | 1.4881 | 1.5192 | 1.6063 | 1.5625 | 1.6089 | 1.5716 | 1.5186 | 1.5753 | 1.5515 | 1.6084 | 1.508 | 1.5938 | 1.6001 | 1.5126 | 1.5258 | 1.492 | 1.5643 | 1.5594 | 1.5969 | 1.5183 | 1.4882 | 1.5385 | 1.5537 | 1.5746 | 1.6198 | 1.5479 | 1.5152 | 1.611 | 1.509 | 1.5879 | 1.5248 | 1.5114 | 1.5064 | 1.555 | 1.4821 | 1.5256 | 1.5379 | 1.6192 | 1.5495 | 1.5874 | 1.5851 | 1.4859 | 1.5783 | 1.5153 | 1.4881 | 1.5751 | 1.5862 | 1.5057 | 1.4983 | 1.5448 | 1.553 | 1.5629 | 1.5309 | 1.5863 | 1.5137 | 1.5677 | 1.5839 | 1.5148 | 1.5033 | 1.5912 | 1.5178 | 1.5629 | 1.5017 | 1.623 | 1.5018 | 1.6093 | 1.521 | 1.6113 | 1.5895 | 1.4995 | 1.5773 | 1.5222 | 1.5848 | 1.5437 | 1.6539 | 1.5491 | 1.5548 | 1.485 | 1.5143 | 1.5829 | 1.5918 | 1.5638 | 1.6262 | 1.5311 | 1.5811 | 1.5976 | 1.5799 | 1.5677 | 1.4913 | 1.593 | 1.5283 | 1.5425 | 1.5403 | 1.5878 | 1.5021 | 1.5422 | 1.5334 | 1.5969 | 1.5532 | 1.5706 | 1.5447 | 1.5342 | 1.5867 | 1.5941 | 1.5208 | 1.6122 | 1.5013 | 1.5194 | 1.5046 | 1.5308 | 1.6371 | 1.5619 | 1.5373 | 1.4794 | 1.5788 | 1.5487 | 1.6034 | 1.5471 | 1.5144 | 1.5546 | 1.5566 | 1.5785 | 1.5373 | 1.519 | 1.5707 | 1.5982 | 1.5532 | 1.5259 | 1.5656 | 1.4731 | 1.5936 | 1.565 | 1.5802 | 1.5743 | 1.5906 | 1.5547 | 1.5325 | 1.6021 | 1.5128 | 1.5893 | 1.598 | 1.5359 | 1.5081 | 1.56 | 1.5488 | 1.5521 | 1.5497 | 1.5956 | 1.5769 | 1.5218 | 1.628 | 1.483 | 1.5507 | 1.5646 | 1.4582 | 1.5371 | 1.5156 | 1.577 | 1.5671 | 1.5607 | 1.5089 | 1.5676 | 1.5738 | 1.5212 | 1.5751 | 1.5585 | 1.5949 | 1.5757 | 1.551 | 1.624 | 1.5729 | 1.5931 | 1.5854 | 1.5227 | 1.5533 | 1.5233 | 1.5761 | 1.5894 | 1.5626 | 1.5563 | 1.557 | 1.5724 | 1.5 | 1.5352 | 1.5577 | 1.5606 | 1.548 | 1.5227 | 1.528 | 1.5946 | 1.6115 | 1.5049 | 1.5042 | 1.557 | 1.5583 | 1.5206 | 1.4886 | 1.5559 | 1.4946 | 1.5257 | 1.5421 | 1.5181 | 1.6113 | 1.535 | 1.5275 | 1.5993 | 1.5034 | 1.5536 | 1.4661 | 1.5118 | 1.5139 | 1.5639 | 1.5199 | 1.5575 | 1.566 | 1.5728 | 1.57 | 1.5173 | 1.5204 | 1.585 | 1.4786 | 1.4987 | 1.5414 | 1.523 | 1.5546 | 1.5383 | 1.5957 | 1.5001 | 1.5245 | 1.5657 | 1.5287 | 1.5508 | 1.5858 | 1.553 | 1.6038 | 1.5015 | 1.5409 | 1.5332 | 1.5336 | 1.5706 | 1.5872 | 1.5606 | 1.5111 | 1.568 | 1.531 | 1.604 | 1.5449 | 1.5318 | 1.6177 | 1.563 | 1.5941 | 1.5477 | 1.5214 | 1.5649 | 1.5484 | 1.5582 | 1.5611 | 1.5505 | 1.5498 | 1.5375 | 1.5241 | 1.6069 | 1.5291 | 1.516 | 1.5857 | 1.6152 | 1.5655 | 1.5416 | 1.4383 | 1.5342 | 1.5837 | 1.4989 | 1.5687 | 1.5845 | 1.5185 | 1.5832 | 1.5376 | 1.5193 | 1.5509 | 1.5375 | 1.5158 | 1.5718 | 1.5541 | 1.5609 | 1.5747 | 1.5541 | 1.5467 | 1.4954 | 1.5332 | 1.5558 | 1.479 | 1.6202 | 1.5667 | 1.4917 | 1.5159 | 1.5735 | 1.5714 | 1.6038 | 1.5493 | 1.577 | 1.5636 | 1.5309 | 1.5601 | 1.5258 | 1.5781 | 1.5171 | 1.5474 | 1.5053 | 1.5767 | 1.4967 | 1.5296 | 1.5109 | 1.5534 | 1.5174 | 1.5588 | 1.5013 | 1.5443 | 1.5952 | 1.616 | 1.5012 | 1.517 | 1.606 | 1.5618 | 1.5383 | 1.5088 | 1.4627 | 1.5383 | 1.5137 | 1.6246 | 1.6246 | 1.5088 | 1.5088 | 1.5383
| 100.9916 | 1.548 | 27.6314 |  | 2048 | 1.5351 | 1.5532 | 1.5447 | 1.5554 | 1.5053 | 1.5098 | 1.553 | 1.5055 | 1.4817 | 1.5164 | 1.5224 | 1.5313 | 1.6233 | 1.6192 | 1.5821 | 1.5603 | 1.5435 | 1.5345 | 1.5698 | 1.5014 | 1.5435 | 1.5629 | 1.5578 | 1.6015 | 1.5573 | 1.5308 | 1.5478 | 1.5937 | 1.5137 | 1.5016 | 1.5949 | 1.5307 | 1.6595 | 1.5792 | 1.5394 | 1.5765 | 1.5881 | 1.5035 | 1.5529 | 1.5687 | 1.5638 | 1.5857 | 1.5784 | 1.5029 | 1.5113 | 1.5575 | 1.5281 | 1.5841 | 1.5216 | 1.4914 | 1.5067 | 1.5526 | 1.527 | 1.6379 | 1.5368 | 1.5799 | 1.4876 | 1.5766 | 1.5407 | 1.5344 | 1.535 | 1.6028 | 1.4698 | 1.531 | 1.586 | 1.6158 | 1.5122 | 1.5707 | 1.5911 | 1.5151 | 1.5226 | 1.487 | 1.5899 | 1.5881 | 1.6489 | 1.6142 | 1.5445 | 1.534 | 1.5669 | 1.5754 | 1.5199 | 1.57 | 1.5571 | 1.555 | 1.6046 | 1.5345 | 1.5515 | 1.5637 | 1.533 | 1.5322 | 1.6147 | 1.5806 | 1.5374 | 1.5024 | 1.6067 | 1.6064 | 1.5869 | 1.5278 | 1.6047 | 1.5011 | 1.5674 | 1.521 | 1.559 | 1.5004 | 1.5657 | 1.5013 | 1.5059 | 1.4774 | 1.5427 | 1.5944 | 1.5371 | 1.5993 | 1.5303 | 1.5626 | 1.5439 | 1.5839 | 1.5268 | 1.5791 | 1.5961 | 1.4985 | 1.52 | 1.4605 | 1.556 | 1.4749 | 1.5259 | 1.6296 | 1.577 | 1.5364 | 1.5534 | 1.5607 | 1.5043 | 1.5691 | 1.542 | 1.5094 | 1.5588 | 1.5144 | 1.4866 | 1.5833 | 1.5723 | 1.5591 | 1.5117 | 1.5412 | 1.4837 | 1.57 | 1.5902 | 1.5493 | 1.5423 | 1.6075 | 1.5518 | 1.6104 | 1.5854 | 1.5874 | 1.5312 | 1.5207 | 1.5514 | 1.5194 | 1.5381 | 1.5131 | 1.5882 | 1.4343 | 1.5441 | 1.5467 | 1.6187 | 1.4959 | 1.529 | 1.5729 | 1.5041 | 1.5653 | 1.5327 | 1.597 | 1.5306 | 1.5364 | 1.5191 | 1.5532 | 1.6117 | 1.5489 | 1.484 | 1.5256 | 1.4822 | 1.515 | 1.6055 | 1.5607 | 1.6074 | 1.5709 | 1.5139 | 1.5727 | 1.5477 | 1.6062 | 1.5033 | 1.5911 | 1.599 | 1.5088 | 1.522 | 1.4857 | 1.5634 | 1.5565 | 1.5955 | 1.5129 | 1.4826 | 1.5347 | 1.5505 | 1.5724 | 1.6187 | 1.5443 | 1.5104 | 1.6097 | 1.5036 | 1.5856 | 1.5222 | 1.5061 | 1.5015 | 1.5519 | 1.4765 | 1.521 | 1.5341 | 1.618 | 1.5458 | 1.5853 | 1.5828 | 1.4797 | 1.5759 | 1.5106 | 1.4835 | 1.5721 | 1.5842 | 1.5012 | 1.4952 | 1.5419 | 1.5498 | 1.5598 | 1.5269 | 1.5844 | 1.5089 | 1.5648 | 1.5822 | 1.51 | 1.5008 | 1.5897 | 1.5129 | 1.5615 | 1.4964 | 1.6227 | 1.4969 | 1.6079 | 1.5162 | 1.6122 | 1.5876 | 1.4941 | 1.575 | 1.5179 | 1.5831 | 1.5399 | 1.6546 | 1.5473 | 1.5517 | 1.4803 | 1.5091 | 1.5807 | 1.5902 | 1.5615 | 1.6259 | 1.5265 | 1.5789 | 1.5962 | 1.5782 | 1.565 | 1.4843 | 1.593 | 1.5235 | 1.5387 | 1.5362 | 1.5861 | 1.4972 | 1.5381 | 1.5291 | 1.5961 | 1.55 | 1.567 | 1.5406 | 1.53 | 1.5859 | 1.5924 | 1.5164 | 1.6122 | 1.4974 | 1.5147 | 1.4982 | 1.5266 | 1.637 | 1.559 | 1.5348 | 1.4753 | 1.5763 | 1.547 | 1.6015 | 1.5433 | 1.5097 | 1.551 | 1.5548 | 1.5755 | 1.533 | 1.5158 | 1.57 | 1.5957 | 1.5499 | 1.5219 | 1.5627 | 1.4673 | 1.5921 | 1.5642 | 1.5779 | 1.5718 | 1.5877 | 1.5511 | 1.5287 | 1.6013 | 1.5081 | 1.5874 | 1.5959 | 1.5336 | 1.5033 | 1.5567 | 1.5454 | 1.5485 | 1.5482 | 1.594 | 1.5747 | 1.5171 | 1.6293 | 1.4772 | 1.547 | 1.5616 | 1.4508 | 1.5329 | 1.5128 | 1.5747 | 1.5644 | 1.5574 | 1.5039 | 1.565 | 1.5709 | 1.5185 | 1.5728 | 1.5579 | 1.5928 | 1.5745 | 1.5482 | 1.6232 | 1.5701 | 1.5913 | 1.5831 | 1.5182 | 1.55 | 1.5187 | 1.5748 | 1.5871 | 1.5596 | 1.5529 | 1.5542 | 1.5693 | 1.4944 | 1.531 | 1.5563 | 1.5577 | 1.5448 | 1.5182 | 1.5257 | 1.5929 | 1.6105 | 1.4997 | 1.499 | 1.5537 | 1.5552 | 1.5163 | 1.4827 | 1.5527 | 1.4887 | 1.5221 | 1.5383 | 1.5134 | 1.6098 | 1.5331 | 1.5246 | 1.5977 | 1.5004 | 1.5504 | 1.4589 | 1.5072 | 1.5091 | 1.5609 | 1.5153 | 1.5542 | 1.5633 | 1.5708 | 1.5685 | 1.5149 | 1.5158 | 1.5828 | 1.4721 | 1.4933 | 1.538 | 1.519 | 1.5517 | 1.5337 | 1.5932 | 1.4962 | 1.5197 | 1.5624 | 1.5238 | 1.5472 | 1.584 | 1.5495 | 1.6029 | 1.4965 | 1.5371 | 1.5294 | 1.5319 | 1.5678 | 1.5846 | 1.5576 | 1.5061 | 1.5651 | 1.5264 | 1.6034 | 1.5409 | 1.5294 | 1.6172 | 1.5602 | 1.5927 | 1.5438 | 1.517 | 1.5616 | 1.5451 | 1.5572 | 1.5575 | 1.5473 | 1.5462 | 1.5359 | 1.5192 | 1.6067 | 1.5241 | 1.5114 | 1.5835 | 1.6148 | 1.5629 | 1.538 | 1.4304 | 1.5306 | 1.5811 | 1.4956 | 1.566 | 1.5828 | 1.516 | 1.5807 | 1.5356 | 1.5145 | 1.5473 | 1.5333 | 1.5111 | 1.5681 | 1.5507 | 1.559 | 1.5725 | 1.5508 | 1.5426 | 1.4902 | 1.5287 | 1.5542 | 1.474 | 1.6206 | 1.5644 | 1.4865 | 1.511 | 1.571 | 1.5691 | 1.6019 | 1.5456 | 1.5738 | 1.5606 | 1.5277 | 1.5569 | 1.5239 | 1.5758 | 1.5122 | 1.5441 | 1.4998 | 1.574 | 1.4932 | 1.5251 | 1.5088 | 1.5501 | 1.5131 | 1.5558 | 1.4973 | 1.5409 | 1.5933 | 1.6149 | 1.4962 | 1.5123 | 1.6056 | 1.5592 | 1.5351 | 1.5056 | 1.4578 | 1.5351 | 1.5105 | 1.6246 | 1.6246 | 1.5056 | 1.5056 | 1.5351
| 100.8069 | 1.5449 | 28.7612 |  | 2049 | 1.5319 | 1.55 | 1.5409 | 1.5538 | 1.5004 | 1.5064 | 1.5517 | 1.4998 | 1.4752 | 1.5114 | 1.5202 | 1.5272 | 1.623 | 1.6189 | 1.5797 | 1.5579 | 1.5419 | 1.5327 | 1.5689 | 1.4961 | 1.5402 | 1.5617 | 1.5548 | 1.6 | 1.5539 | 1.5267 | 1.5466 | 1.5929 | 1.5089 | 1.4963 | 1.5936 | 1.5271 | 1.6603 | 1.5768 | 1.5354 | 1.574 | 1.5859 | 1.4982 | 1.5493 | 1.5655 | 1.5609 | 1.5837 | 1.5776 | 1.4983 | 1.5072 | 1.5564 | 1.5241 | 1.5822 | 1.5178 | 1.4858 | 1.5017 | 1.5489 | 1.5248 | 1.6381 | 1.5329 | 1.5778 | 1.4814 | 1.5742 | 1.5367 | 1.5306 | 1.5314 | 1.6008 | 1.4632 | 1.5282 | 1.5859 | 1.6154 | 1.5069 | 1.5686 | 1.589 | 1.5122 | 1.5181 | 1.4807 | 1.588 | 1.5862 | 1.6504 | 1.6135 | 1.541 | 1.5295 | 1.5656 | 1.5728 | 1.515 | 1.5675 | 1.5534 | 1.5516 | 1.6029 | 1.5307 | 1.5478 | 1.5613 | 1.5293 | 1.5284 | 1.6138 | 1.5777 | 1.5324 | 1.4973 | 1.6051 | 1.6054 | 1.5853 | 1.5238 | 1.605 | 1.4966 | 1.565 | 1.5194 | 1.5558 | 1.4955 | 1.5634 | 1.4964 | 1.4997 | 1.4713 | 1.539 | 1.5926 | 1.5338 | 1.5995 | 1.5259 | 1.5594 | 1.5402 | 1.5812 | 1.5233 | 1.577 | 1.5943 | 1.4935 | 1.5152 | 1.4565 | 1.5527 | 1.4688 | 1.5225 | 1.6313 | 1.5746 | 1.5321 | 1.5503 | 1.5577 | 1.5024 | 1.5663 | 1.5385 | 1.5044 | 1.5559 | 1.5103 | 1.4808 | 1.5812 | 1.5687 | 1.5569 | 1.5071 | 1.5373 | 1.4782 | 1.5674 | 1.5887 | 1.5462 | 1.5384 | 1.6078 | 1.5482 | 1.6089 | 1.5835 | 1.5854 | 1.5267 | 1.516 | 1.5479 | 1.5153 | 1.5344 | 1.5092 | 1.5864 | 1.4276 | 1.54 | 1.5433 | 1.6181 | 1.4902 | 1.5248 | 1.5705 | 1.4984 | 1.5651 | 1.5284 | 1.5965 | 1.5267 | 1.5337 | 1.5148 | 1.5489 | 1.6105 | 1.5458 | 1.4783 | 1.5214 | 1.476 | 1.5108 | 1.6047 | 1.559 | 1.606 | 1.5702 | 1.5092 | 1.57 | 1.5436 | 1.6041 | 1.4987 | 1.5883 | 1.5978 | 1.505 | 1.5182 | 1.4794 | 1.5624 | 1.5536 | 1.5941 | 1.5074 | 1.4769 | 1.5308 | 1.5474 | 1.5703 | 1.6177 | 1.5407 | 1.5059 | 1.6084 | 1.4981 | 1.5832 | 1.5196 | 1.5008 | 1.4966 | 1.5488 | 1.4708 | 1.5165 | 1.5302 | 1.6167 | 1.5421 | 1.5832 | 1.5807 | 1.4735 | 1.5733 | 1.506 | 1.4803 | 1.5692 | 1.5821 | 1.4968 | 1.492 | 1.5392 | 1.5469 | 1.5567 | 1.5231 | 1.5828 | 1.5038 | 1.5623 | 1.5804 | 1.5051 | 1.4983 | 1.5881 | 1.508 | 1.56 | 1.4908 | 1.6224 | 1.492 | 1.6066 | 1.5113 | 1.613 | 1.5856 | 1.4886 | 1.5727 | 1.5153 | 1.5814 | 1.536 | 1.6552 | 1.546 | 1.5488 | 1.4765 | 1.5041 | 1.5801 | 1.5885 | 1.5601 | 1.6256 | 1.5221 | 1.5768 | 1.5949 | 1.5766 | 1.5623 | 1.4774 | 1.593 | 1.5188 | 1.5347 | 1.5322 | 1.5845 | 1.4934 | 1.534 | 1.5247 | 1.5962 | 1.5468 | 1.5633 | 1.536 | 1.526 | 1.5851 | 1.5907 | 1.512 | 1.6122 | 1.494 | 1.5101 | 1.492 | 1.5224 | 1.637 | 1.556 | 1.5322 | 1.4712 | 1.5736 | 1.5454 | 1.5997 | 1.5395 | 1.5049 | 1.5471 | 1.5531 | 1.5724 | 1.5288 | 1.5126 | 1.5693 | 1.5931 | 1.5465 | 1.5179 | 1.5598 | 1.4621 | 1.5906 | 1.5635 | 1.5756 | 1.5692 | 1.5845 | 1.5478 | 1.5248 | 1.6005 | 1.5037 | 1.5856 | 1.5939 | 1.5314 | 1.4986 | 1.5535 | 1.542 | 1.5447 | 1.5467 | 1.5923 | 1.5724 | 1.5124 | 1.6307 | 1.4714 | 1.5432 | 1.5587 | 1.4437 | 1.5288 | 1.51 | 1.5725 | 1.5617 | 1.5539 | 1.4989 | 1.5623 | 1.568 | 1.5159 | 1.5704 | 1.5573 | 1.5909 | 1.5733 | 1.5457 | 1.6224 | 1.5672 | 1.5894 | 1.5808 | 1.5138 | 1.5467 | 1.5141 | 1.5745 | 1.5848 | 1.5567 | 1.5492 | 1.5514 | 1.5669 | 1.4888 | 1.5268 | 1.5548 | 1.5548 | 1.5415 | 1.514 | 1.5235 | 1.5912 | 1.6094 | 1.4943 | 1.4937 | 1.5503 | 1.5523 | 1.5122 | 1.4771 | 1.5497 | 1.4827 | 1.5189 | 1.5346 | 1.5085 | 1.6083 | 1.5311 | 1.5218 | 1.596 | 1.4974 | 1.5472 | 1.4525 | 1.5026 | 1.5042 | 1.558 | 1.5107 | 1.5508 | 1.5605 | 1.5689 | 1.5674 | 1.5125 | 1.5112 | 1.5805 | 1.4662 | 1.4879 | 1.5346 | 1.5153 | 1.5488 | 1.5292 | 1.591 | 1.4923 | 1.515 | 1.5594 | 1.5188 | 1.5436 | 1.5821 | 1.5461 | 1.602 | 1.4915 | 1.5331 | 1.5277 | 1.5302 | 1.565 | 1.5819 | 1.5562 | 1.501 | 1.5625 | 1.5219 | 1.6037 | 1.5369 | 1.5269 | 1.6167 | 1.5577 | 1.5912 | 1.5398 | 1.5126 | 1.5583 | 1.5417 | 1.5562 | 1.554 | 1.5441 | 1.5427 | 1.5344 | 1.5143 | 1.6069 | 1.5192 | 1.5068 | 1.5814 | 1.6144 | 1.5603 | 1.5344 | 1.4225 | 1.5273 | 1.5785 | 1.4923 | 1.5633 | 1.5811 | 1.5134 | 1.5783 | 1.5336 | 1.51 | 1.5439 | 1.5292 | 1.5063 | 1.5643 | 1.5473 | 1.557 | 1.5706 | 1.5475 | 1.5384 | 1.4849 | 1.5239 | 1.5526 | 1.469 | 1.621 | 1.5631 | 1.4814 | 1.5061 | 1.5685 | 1.5667 | 1.6 | 1.5419 | 1.5702 | 1.5576 | 1.5246 | 1.5537 | 1.5219 | 1.5733 | 1.5073 | 1.5408 | 1.4943 | 1.5713 | 1.4897 | 1.5206 | 1.5067 | 1.5468 | 1.5099 | 1.5526 | 1.4936 | 1.5376 | 1.5911 | 1.6139 | 1.4915 | 1.5079 | 1.6059 | 1.5568 | 1.5319 | 1.5024 | 1.4532 | 1.5319 | 1.5073 | 1.6246 | 1.6246 | 1.5024 | 1.5024 | 1.5319
| 100.6327 | 1.542 | 29.827 |  | 2050 | 1.5286 | 1.5467 | 1.5371 | 1.5522 | 1.4955 | 1.5029 | 1.5504 | 1.4941 | 1.4687 | 1.5062 | 1.518 | 1.5232 | 1.6227 | 1.6188 | 1.5771 | 1.5556 | 1.5403 | 1.5307 | 1.5679 | 1.4908 | 1.5368 | 1.5605 | 1.5517 | 1.5983 | 1.5504 | 1.5224 | 1.5454 | 1.5932 | 1.5039 | 1.4908 | 1.5924 | 1.5255 | 1.6612 | 1.5744 | 1.5313 | 1.5712 | 1.5836 | 1.4927 | 1.5456 | 1.5624 | 1.558 | 1.5816 | 1.5768 | 1.4939 | 1.5064 | 1.5553 | 1.52 | 1.5802 | 1.514 | 1.48 | 1.4965 | 1.545 | 1.5225 | 1.6383 | 1.5288 | 1.5756 | 1.475 | 1.5718 | 1.5338 | 1.5266 | 1.5277 | 1.5989 | 1.4566 | 1.5259 | 1.5859 | 1.6151 | 1.5016 | 1.5665 | 1.5866 | 1.5092 | 1.5135 | 1.4748 | 1.5861 | 1.5842 | 1.652 | 1.6126 | 1.5373 | 1.5246 | 1.5642 | 1.5701 | 1.51 | 1.5651 | 1.551 | 1.5481 | 1.601 | 1.5268 | 1.5438 | 1.5589 | 1.5254 | 1.5245 | 1.6129 | 1.5749 | 1.5281 | 1.4923 | 1.6035 | 1.6044 | 1.5836 | 1.5197 | 1.6053 | 1.4924 | 1.5637 | 1.5177 | 1.5526 | 1.4906 | 1.5609 | 1.4913 | 1.4966 | 1.465 | 1.5353 | 1.5907 | 1.5304 | 1.5998 | 1.5213 | 1.5558 | 1.5362 | 1.5785 | 1.5198 | 1.5746 | 1.5924 | 1.4887 | 1.5103 | 1.4524 | 1.5495 | 1.4627 | 1.5196 | 1.6329 | 1.5721 | 1.5277 | 1.5471 | 1.5547 | 1.5005 | 1.5635 | 1.535 | 1.4995 | 1.553 | 1.5061 | 1.4746 | 1.5789 | 1.5678 | 1.5547 | 1.5025 | 1.5333 | 1.4726 | 1.5646 | 1.5872 | 1.5431 | 1.5345 | 1.6082 | 1.5446 | 1.6073 | 1.5815 | 1.5834 | 1.5223 | 1.5115 | 1.5443 | 1.5111 | 1.5305 | 1.5062 | 1.5847 | 1.4211 | 1.5358 | 1.5398 | 1.6174 | 1.4845 | 1.5217 | 1.568 | 1.4926 | 1.5649 | 1.5241 | 1.596 | 1.5227 | 1.5317 | 1.5105 | 1.5441 | 1.6094 | 1.5428 | 1.4724 | 1.517 | 1.4697 | 1.5066 | 1.6039 | 1.5572 | 1.6043 | 1.5695 | 1.5044 | 1.5672 | 1.5416 | 1.602 | 1.4943 | 1.5853 | 1.5967 | 1.5068 | 1.5143 | 1.473 | 1.5614 | 1.5507 | 1.5926 | 1.5024 | 1.4712 | 1.5269 | 1.5442 | 1.5682 | 1.6166 | 1.5371 | 1.5014 | 1.6071 | 1.4926 | 1.5808 | 1.517 | 1.4953 | 1.4916 | 1.5456 | 1.465 | 1.5118 | 1.5263 | 1.6155 | 1.5382 | 1.581 | 1.5788 | 1.4672 | 1.5706 | 1.5014 | 1.48 | 1.5662 | 1.58 | 1.4967 | 1.4888 | 1.5382 | 1.5474 | 1.5534 | 1.5195 | 1.5814 | 1.4986 | 1.5602 | 1.5785 | 1.5002 | 1.4985 | 1.5865 | 1.503 | 1.5585 | 1.4851 | 1.6221 | 1.4872 | 1.6052 | 1.5064 | 1.6139 | 1.5837 | 1.4831 | 1.5703 | 1.5128 | 1.5796 | 1.5318 | 1.6559 | 1.5447 | 1.5467 | 1.4727 | 1.5001 | 1.5803 | 1.5868 | 1.5592 | 1.6253 | 1.518 | 1.5749 | 1.5934 | 1.5749 | 1.5595 | 1.4758 | 1.593 | 1.5143 | 1.5308 | 1.5281 | 1.5828 | 1.4905 | 1.5299 | 1.5204 | 1.5964 | 1.5436 | 1.5591 | 1.5324 | 1.5224 | 1.5843 | 1.589 | 1.5076 | 1.6177 | 1.4913 | 1.5054 | 1.4889 | 1.5182 | 1.637 | 1.553 | 1.5296 | 1.471 | 1.5709 | 1.5437 | 1.5978 | 1.5357 | 1.5 | 1.543 | 1.5513 | 1.5693 | 1.5251 | 1.5143 | 1.5685 | 1.5906 | 1.5432 | 1.5139 | 1.5567 | 1.4575 | 1.5889 | 1.5627 | 1.5732 | 1.5664 | 1.5823 | 1.5444 | 1.521 | 1.5996 | 1.4994 | 1.5836 | 1.5918 | 1.5291 | 1.4937 | 1.5502 | 1.5385 | 1.5407 | 1.5452 | 1.5905 | 1.5702 | 1.5076 | 1.6321 | 1.4654 | 1.5395 | 1.5557 | 1.4368 | 1.5246 | 1.5113 | 1.5702 | 1.5593 | 1.5503 | 1.4938 | 1.5596 | 1.565 | 1.5132 | 1.568 | 1.5566 | 1.5892 | 1.5721 | 1.5433 | 1.6216 | 1.5642 | 1.5875 | 1.5786 | 1.5092 | 1.5433 | 1.5092 | 1.5743 | 1.5825 | 1.5538 | 1.5452 | 1.5485 | 1.5646 | 1.4832 | 1.5226 | 1.5534 | 1.5518 | 1.5382 | 1.5099 | 1.5212 | 1.5895 | 1.6083 | 1.4888 | 1.4881 | 1.547 | 1.5495 | 1.5084 | 1.4714 | 1.5469 | 1.4768 | 1.5161 | 1.5307 | 1.5034 | 1.6068 | 1.5292 | 1.5239 | 1.5944 | 1.498 | 1.544 | 1.4482 | 1.4991 | 1.4992 | 1.5548 | 1.5061 | 1.5474 | 1.5578 | 1.5672 | 1.5702 | 1.51 | 1.5065 | 1.5782 | 1.4618 | 1.4822 | 1.5311 | 1.5118 | 1.5459 | 1.5245 | 1.5889 | 1.4883 | 1.5105 | 1.5563 | 1.5139 | 1.54 | 1.5801 | 1.5424 | 1.6011 | 1.4864 | 1.5291 | 1.5292 | 1.5285 | 1.5623 | 1.5792 | 1.5554 | 1.4959 | 1.56 | 1.5173 | 1.604 | 1.5329 | 1.5243 | 1.6163 | 1.5553 | 1.5898 | 1.5358 | 1.508 | 1.555 | 1.5382 | 1.5551 | 1.5504 | 1.5409 | 1.5389 | 1.5328 | 1.5093 | 1.6079 | 1.5142 | 1.5021 | 1.579 | 1.6141 | 1.5577 | 1.5308 | 1.4145 | 1.5242 | 1.5758 | 1.4888 | 1.5606 | 1.5793 | 1.5108 | 1.5759 | 1.5315 | 1.5053 | 1.5407 | 1.5248 | 1.5014 | 1.5604 | 1.5438 | 1.5551 | 1.5696 | 1.5442 | 1.5341 | 1.4796 | 1.5189 | 1.551 | 1.465 | 1.6214 | 1.5618 | 1.4763 | 1.5011 | 1.566 | 1.5643 | 1.598 | 1.5382 | 1.5674 | 1.5546 | 1.5214 | 1.5503 | 1.5199 | 1.5707 | 1.5024 | 1.5374 | 1.4887 | 1.5683 | 1.4862 | 1.516 | 1.5046 | 1.5434 | 1.5078 | 1.5493 | 1.4928 | 1.5341 | 1.5887 | 1.6127 | 1.4867 | 1.5037 | 1.6062 | 1.5546 | 1.5286 | 1.4991 | 1.4493 | 1.5286 | 1.504 | 1.6246 | 1.6246 | 1.4991 | 1.4991 | 1.5286
| 100.5757 | 1.541 | 30.1762 |  | 2051 | 1.5286 | 1.545 | 1.535 | 1.5569 | 1.4936 | 1.5029 | 1.5543 | 1.4916 | 1.4658 | 1.5034 | 1.5217 | 1.5215 | 1.6222 | 1.6177 | 1.5766 | 1.5573 | 1.5403 | 1.5307 | 1.5679 | 1.4884 | 1.5356 | 1.5605 | 1.5504 | 1.5962 | 1.5485 | 1.5216 | 1.5489 | 1.5969 | 1.5018 | 1.4903 | 1.592 | 1.5255 | 1.6603 | 1.5734 | 1.5302 | 1.5688 | 1.5815 | 1.4907 | 1.5436 | 1.5603 | 1.5563 | 1.5801 | 1.5768 | 1.4927 | 1.5064 | 1.5553 | 1.5188 | 1.5789 | 1.5126 | 1.4786 | 1.4946 | 1.5422 | 1.5225 | 1.637 | 1.5272 | 1.5745 | 1.474 | 1.5702 | 1.5338 | 1.5251 | 1.5269 | 1.5981 | 1.4541 | 1.5259 | 1.5859 | 1.615 | 1.4987 | 1.5649 | 1.584 | 1.5092 | 1.5114 | 1.473 | 1.5844 | 1.5827 | 1.652 | 1.6115 | 1.536 | 1.5222 | 1.5642 | 1.5682 | 1.5084 | 1.5635 | 1.551 | 1.5462 | 1.5984 | 1.5254 | 1.542 | 1.5587 | 1.5244 | 1.5235 | 1.6127 | 1.5737 | 1.5281 | 1.4904 | 1.6012 | 1.6036 | 1.5829 | 1.5186 | 1.6098 | 1.4924 | 1.5637 | 1.5177 | 1.551 | 1.4889 | 1.5599 | 1.49 | 1.4992 | 1.4631 | 1.5335 | 1.5894 | 1.5286 | 1.5998 | 1.5188 | 1.5549 | 1.5341 | 1.5781 | 1.5221 | 1.5739 | 1.5907 | 1.4907 | 1.508 | 1.4524 | 1.5475 | 1.461 | 1.5196 | 1.6329 | 1.5704 | 1.5268 | 1.5458 | 1.5532 | 1.5005 | 1.5607 | 1.5329 | 1.4975 | 1.5519 | 1.5058 | 1.4742 | 1.5777 | 1.5699 | 1.5547 | 1.5006 | 1.5313 | 1.4709 | 1.5628 | 1.5858 | 1.5421 | 1.5327 | 1.6082 | 1.5425 | 1.6057 | 1.5807 | 1.5817 | 1.5196 | 1.5096 | 1.5425 | 1.5103 | 1.5291 | 1.5062 | 1.5831 | 1.421 | 1.5334 | 1.5383 | 1.6166 | 1.4819 | 1.5217 | 1.5669 | 1.4897 | 1.5677 | 1.5217 | 1.596 | 1.5213 | 1.5317 | 1.5093 | 1.5425 | 1.6078 | 1.5421 | 1.4708 | 1.5154 | 1.4679 | 1.5059 | 1.6037 | 1.5572 | 1.6031 | 1.5695 | 1.5031 | 1.5652 | 1.5416 | 1.5993 | 1.4935 | 1.5843 | 1.5961 | 1.5068 | 1.5139 | 1.4712 | 1.5614 | 1.5498 | 1.5917 | 1.501 | 1.4691 | 1.5256 | 1.543 | 1.5689 | 1.6148 | 1.5353 | 1.4991 | 1.6056 | 1.4899 | 1.579 | 1.5213 | 1.4924 | 1.4903 | 1.5445 | 1.4642 | 1.5098 | 1.5247 | 1.6144 | 1.5359 | 1.5796 | 1.5775 | 1.4651 | 1.5686 | 1.4999 | 1.48 | 1.5635 | 1.5784 | 1.4967 | 1.4924 | 1.5382 | 1.5474 | 1.5513 | 1.5183 | 1.5802 | 1.497 | 1.559 | 1.578 | 1.4988 | 1.4985 | 1.5859 | 1.5005 | 1.5585 | 1.4836 | 1.6218 | 1.4863 | 1.6036 | 1.5044 | 1.6139 | 1.5824 | 1.4812 | 1.5692 | 1.5128 | 1.5791 | 1.5306 | 1.6549 | 1.5447 | 1.5467 | 1.4765 | 1.5039 | 1.5803 | 1.5859 | 1.5592 | 1.6245 | 1.5169 | 1.5741 | 1.593 | 1.575 | 1.558 | 1.4758 | 1.593 | 1.512 | 1.5287 | 1.5262 | 1.5822 | 1.4905 | 1.528 | 1.5181 | 1.5964 | 1.5425 | 1.5577 | 1.5324 | 1.5215 | 1.5895 | 1.5881 | 1.5054 | 1.6177 | 1.4941 | 1.5037 | 1.4889 | 1.517 | 1.6361 | 1.5514 | 1.5296 | 1.471 | 1.5687 | 1.5437 | 1.5954 | 1.5336 | 1.4983 | 1.5408 | 1.5513 | 1.5665 | 1.5238 | 1.5143 | 1.5685 | 1.5888 | 1.5418 | 1.5117 | 1.5552 | 1.4575 | 1.5879 | 1.5627 | 1.5714 | 1.5646 | 1.5809 | 1.5428 | 1.5193 | 1.5996 | 1.4983 | 1.5823 | 1.5896 | 1.5291 | 1.4925 | 1.5488 | 1.5374 | 1.5392 | 1.5452 | 1.5895 | 1.5696 | 1.506 | 1.6321 | 1.464 | 1.5376 | 1.554 | 1.435 | 1.5234 | 1.5113 | 1.5692 | 1.5585 | 1.5476 | 1.4926 | 1.5582 | 1.5631 | 1.5132 | 1.5664 | 1.5566 | 1.5872 | 1.5721 | 1.5432 | 1.62 | 1.5617 | 1.5858 | 1.5766 | 1.5083 | 1.5417 | 1.5079 | 1.5743 | 1.5805 | 1.5526 | 1.5451 | 1.5469 | 1.5637 | 1.482 | 1.5209 | 1.5578 | 1.5513 | 1.5374 | 1.5086 | 1.5212 | 1.5881 | 1.6071 | 1.4867 | 1.486 | 1.5455 | 1.5484 | 1.5066 | 1.4692 | 1.546 | 1.4747 | 1.5161 | 1.5291 | 1.5024 | 1.6047 | 1.533 | 1.5239 | 1.5928 | 1.498 | 1.5425 | 1.4482 | 1.4991 | 1.4975 | 1.5529 | 1.5045 | 1.5453 | 1.5564 | 1.567 | 1.5702 | 1.51 | 1.505 | 1.5762 | 1.4658 | 1.4803 | 1.5304 | 1.5105 | 1.5453 | 1.5222 | 1.5873 | 1.4883 | 1.5083 | 1.5541 | 1.5118 | 1.5383 | 1.5792 | 1.5404 | 1.6008 | 1.4896 | 1.5272 | 1.5292 | 1.5285 | 1.5607 | 1.5784 | 1.5554 | 1.4939 | 1.559 | 1.5161 | 1.604 | 1.5305 | 1.5289 | 1.6158 | 1.5542 | 1.589 | 1.5332 | 1.5065 | 1.5528 | 1.5369 | 1.5551 | 1.5486 | 1.5397 | 1.5372 | 1.5328 | 1.507 | 1.6112 | 1.5116 | 1.5007 | 1.5779 | 1.614 | 1.5568 | 1.5295 | 1.4121 | 1.5242 | 1.5733 | 1.4888 | 1.5591 | 1.5788 | 1.5108 | 1.5733 | 1.5315 | 1.5033 | 1.5387 | 1.5223 | 1.4995 | 1.5591 | 1.5422 | 1.5551 | 1.5696 | 1.5427 | 1.5331 | 1.4777 | 1.5163 | 1.551 | 1.465 | 1.6214 | 1.5618 | 1.4747 | 1.4989 | 1.5649 | 1.5636 | 1.5966 | 1.5362 | 1.5674 | 1.5533 | 1.5214 | 1.5481 | 1.5199 | 1.5693 | 1.5006 | 1.5364 | 1.4862 | 1.5658 | 1.4862 | 1.5138 | 1.5046 | 1.5427 | 1.5078 | 1.5475 | 1.4928 | 1.533 | 1.5875 | 1.6106 | 1.4854 | 1.502 | 1.6062 | 1.5538 | 1.5286 | 1.4991 | 1.4493 | 1.5286 | 1.504 | 1.6246 | 1.6246 | 1.4991 | 1.4991 | 1.5286
| Shell Impact | Hybrid | Heat Pump |  | Heating Coefficient- kstar to 40F | Reference | OR-Res-Exist-Heat-1 | OR-Res-Exist-Heat-2 | OR-Res-Exist-Heat-3 | OR-Res-Exist-Heat-4 | OR-Res-Exist-Heat-5 | OR-Res-Exist-Heat-6 | OR-Res-Exist-Heat-7 | OR-Res-Exist-Heat-8 | OR-Res-Exist-Heat-9 | OR-Res-Exist-Heat-10 | OR-Res-Exist-Heat-11 | OR-Res-Exist-Heat-12 | OR-Res-Exist-Heat-13 | OR-Res-Exist-Heat-14 | OR-Res-Exist-Heat-15 | OR-Res-Exist-Heat-16 | OR-Res-Exist-Heat-17 | OR-Res-Exist-Heat-18 | OR-Res-Exist-Heat-19 | OR-Res-Exist-Heat-20 | OR-Res-Exist-Heat-21 | OR-Res-Exist-Heat-22 | OR-Res-Exist-Heat-23 | OR-Res-Exist-Heat-24 | OR-Res-Exist-Heat-25 | OR-Res-Exist-Heat-26 | OR-Res-Exist-Heat-27 | OR-Res-Exist-Heat-28 | OR-Res-Exist-Heat-29 | OR-Res-Exist-Heat-30 | OR-Res-Exist-Heat-31 | OR-Res-Exist-Heat-32 | OR-Res-Exist-Heat-33 | OR-Res-Exist-Heat-34 | OR-Res-Exist-Heat-35 | OR-Res-Exist-Heat-36 | OR-Res-Exist-Heat-37 | OR-Res-Exist-Heat-38 | OR-Res-Exist-Heat-39 | OR-Res-Exist-Heat-40 | OR-Res-Exist-Heat-41 | OR-Res-Exist-Heat-42 | OR-Res-Exist-Heat-43 | OR-Res-Exist-Heat-44 | OR-Res-Exist-Heat-45 | OR-Res-Exist-Heat-46 | OR-Res-Exist-Heat-47 | OR-Res-Exist-Heat-48 | OR-Res-Exist-Heat-49 | OR-Res-Exist-Heat-50 | OR-Res-Exist-Heat-51 | OR-Res-Exist-Heat-52 | OR-Res-Exist-Heat-53 | OR-Res-Exist-Heat-54 | OR-Res-Exist-Heat-55 | OR-Res-Exist-Heat-56 | OR-Res-Exist-Heat-57 | OR-Res-Exist-Heat-58 | OR-Res-Exist-Heat-59 | OR-Res-Exist-Heat-60 | OR-Res-Exist-Heat-61 | OR-Res-Exist-Heat-62 | OR-Res-Exist-Heat-63 | OR-Res-Exist-Heat-64 | OR-Res-Exist-Heat-65 | OR-Res-Exist-Heat-66 | OR-Res-Exist-Heat-67 | OR-Res-Exist-Heat-68 | OR-Res-Exist-Heat-69 | OR-Res-Exist-Heat-70 | OR-Res-Exist-Heat-71 | OR-Res-Exist-Heat-72 | OR-Res-Exist-Heat-73 | OR-Res-Exist-Heat-74 | OR-Res-Exist-Heat-75 | OR-Res-Exist-Heat-76 | OR-Res-Exist-Heat-77 | OR-Res-Exist-Heat-78 | OR-Res-Exist-Heat-79 | OR-Res-Exist-Heat-80 | OR-Res-Exist-Heat-81 | OR-Res-Exist-Heat-82 | OR-Res-Exist-Heat-83 | OR-Res-Exist-Heat-84 | OR-Res-Exist-Heat-85 | OR-Res-Exist-Heat-86 | OR-Res-Exist-Heat-87 | OR-Res-Exist-Heat-88 | OR-Res-Exist-Heat-89 | OR-Res-Exist-Heat-90 | OR-Res-Exist-Heat-91 | OR-Res-Exist-Heat-92 | OR-Res-Exist-Heat-93 | OR-Res-Exist-Heat-94 | OR-Res-Exist-Heat-95 | OR-Res-Exist-Heat-96 | OR-Res-Exist-Heat-97 | OR-Res-Exist-Heat-98 | OR-Res-Exist-Heat-99 | OR-Res-Exist-Heat-100 | OR-Res-Exist-Heat-101 | OR-Res-Exist-Heat-102 | OR-Res-Exist-Heat-103 | OR-Res-Exist-Heat-104 | OR-Res-Exist-Heat-105 | OR-Res-Exist-Heat-106 | OR-Res-Exist-Heat-107 | OR-Res-Exist-Heat-108 | OR-Res-Exist-Heat-109 | OR-Res-Exist-Heat-110 | OR-Res-Exist-Heat-111 | OR-Res-Exist-Heat-112 | OR-Res-Exist-Heat-113 | OR-Res-Exist-Heat-114 | OR-Res-Exist-Heat-115 | OR-Res-Exist-Heat-116 | OR-Res-Exist-Heat-117 | OR-Res-Exist-Heat-118 | OR-Res-Exist-Heat-119 | OR-Res-Exist-Heat-120 | OR-Res-Exist-Heat-121 | OR-Res-Exist-Heat-122 | OR-Res-Exist-Heat-123 | OR-Res-Exist-Heat-124 | OR-Res-Exist-Heat-125 | OR-Res-Exist-Heat-126 | OR-Res-Exist-Heat-127 | OR-Res-Exist-Heat-128 | OR-Res-Exist-Heat-129 | OR-Res-Exist-Heat-130 | OR-Res-Exist-Heat-131 | OR-Res-Exist-Heat-132 | OR-Res-Exist-Heat-133 | OR-Res-Exist-Heat-134 | OR-Res-Exist-Heat-135 | OR-Res-Exist-Heat-136 | OR-Res-Exist-Heat-137 | OR-Res-Exist-Heat-138 | OR-Res-Exist-Heat-139 | OR-Res-Exist-Heat-140 | OR-Res-Exist-Heat-141 | OR-Res-Exist-Heat-142 | OR-Res-Exist-Heat-143 | OR-Res-Exist-Heat-144 | OR-Res-Exist-Heat-145 | OR-Res-Exist-Heat-146 | OR-Res-Exist-Heat-147 | OR-Res-Exist-Heat-148 | OR-Res-Exist-Heat-149 | OR-Res-Exist-Heat-150 | OR-Res-Exist-Heat-151 | OR-Res-Exist-Heat-152 | OR-Res-Exist-Heat-153 | OR-Res-Exist-Heat-154 | OR-Res-Exist-Heat-155 | OR-Res-Exist-Heat-156 | OR-Res-Exist-Heat-157 | OR-Res-Exist-Heat-158 | OR-Res-Exist-Heat-159 | OR-Res-Exist-Heat-160 | OR-Res-Exist-Heat-161 | OR-Res-Exist-Heat-162 | OR-Res-Exist-Heat-163 | OR-Res-Exist-Heat-164 | OR-Res-Exist-Heat-165 | OR-Res-Exist-Heat-166 | OR-Res-Exist-Heat-167 | OR-Res-Exist-Heat-168 | OR-Res-Exist-Heat-169 | OR-Res-Exist-Heat-170 | OR-Res-Exist-Heat-171 | OR-Res-Exist-Heat-172 | OR-Res-Exist-Heat-173 | OR-Res-Exist-Heat-174 | OR-Res-Exist-Heat-175 | OR-Res-Exist-Heat-176 | OR-Res-Exist-Heat-177 | OR-Res-Exist-Heat-178 | OR-Res-Exist-Heat-179 | OR-Res-Exist-Heat-180 | OR-Res-Exist-Heat-181 | OR-Res-Exist-Heat-182 | OR-Res-Exist-Heat-183 | OR-Res-Exist-Heat-184 | OR-Res-Exist-Heat-185 | OR-Res-Exist-Heat-186 | OR-Res-Exist-Heat-187 | OR-Res-Exist-Heat-188 | OR-Res-Exist-Heat-189 | OR-Res-Exist-Heat-190 | OR-Res-Exist-Heat-191 | OR-Res-Exist-Heat-192 | OR-Res-Exist-Heat-193 | OR-Res-Exist-Heat-194 | OR-Res-Exist-Heat-195 | OR-Res-Exist-Heat-196 | OR-Res-Exist-Heat-197 | OR-Res-Exist-Heat-198 | OR-Res-Exist-Heat-199 | OR-Res-Exist-Heat-200 | OR-Res-Exist-Heat-201 | OR-Res-Exist-Heat-202 | OR-Res-Exist-Heat-203 | OR-Res-Exist-Heat-204 | OR-Res-Exist-Heat-205 | OR-Res-Exist-Heat-206 | OR-Res-Exist-Heat-207 | OR-Res-Exist-Heat-208 | OR-Res-Exist-Heat-209 | OR-Res-Exist-Heat-210 | OR-Res-Exist-Heat-211 | OR-Res-Exist-Heat-212 | OR-Res-Exist-Heat-213 | OR-Res-Exist-Heat-214 | OR-Res-Exist-Heat-215 | OR-Res-Exist-Heat-216 | OR-Res-Exist-Heat-217 | OR-Res-Exist-Heat-218 | OR-Res-Exist-Heat-219 | OR-Res-Exist-Heat-220 | OR-Res-Exist-Heat-221 | OR-Res-Exist-Heat-222 | OR-Res-Exist-Heat-223 | OR-Res-Exist-Heat-224 | OR-Res-Exist-Heat-225 | OR-Res-Exist-Heat-226 | OR-Res-Exist-Heat-227 | OR-Res-Exist-Heat-228 | OR-Res-Exist-Heat-229 | OR-Res-Exist-Heat-230 | OR-Res-Exist-Heat-231 | OR-Res-Exist-Heat-232 | OR-Res-Exist-Heat-233 | OR-Res-Exist-Heat-234 | OR-Res-Exist-Heat-235 | OR-Res-Exist-Heat-236 | OR-Res-Exist-Heat-237 | OR-Res-Exist-Heat-238 | OR-Res-Exist-Heat-239 | OR-Res-Exist-Heat-240 | OR-Res-Exist-Heat-241 | OR-Res-Exist-Heat-242 | OR-Res-Exist-Heat-243 | OR-Res-Exist-Heat-244 | OR-Res-Exist-Heat-245 | OR-Res-Exist-Heat-246 | OR-Res-Exist-Heat-247 | OR-Res-Exist-Heat-248 | OR-Res-Exist-Heat-249 | OR-Res-Exist-Heat-250 | OR-Res-Exist-Heat-251 | OR-Res-Exist-Heat-252 | OR-Res-Exist-Heat-253 | OR-Res-Exist-Heat-254 | OR-Res-Exist-Heat-255 | OR-Res-Exist-Heat-256 | OR-Res-Exist-Heat-257 | OR-Res-Exist-Heat-258 | OR-Res-Exist-Heat-259 | OR-Res-Exist-Heat-260 | OR-Res-Exist-Heat-261 | OR-Res-Exist-Heat-262 | OR-Res-Exist-Heat-263 | OR-Res-Exist-Heat-264 | OR-Res-Exist-Heat-265 | OR-Res-Exist-Heat-266 | OR-Res-Exist-Heat-267 | OR-Res-Exist-Heat-268 | OR-Res-Exist-Heat-269 | OR-Res-Exist-Heat-270 | OR-Res-Exist-Heat-271 | OR-Res-Exist-Heat-272 | OR-Res-Exist-Heat-273 | OR-Res-Exist-Heat-274 | OR-Res-Exist-Heat-275 | OR-Res-Exist-Heat-276 | OR-Res-Exist-Heat-277 | OR-Res-Exist-Heat-278 | OR-Res-Exist-Heat-279 | OR-Res-Exist-Heat-280 | OR-Res-Exist-Heat-281 | OR-Res-Exist-Heat-282 | OR-Res-Exist-Heat-283 | OR-Res-Exist-Heat-284 | OR-Res-Exist-Heat-285 | OR-Res-Exist-Heat-286 | OR-Res-Exist-Heat-287 | OR-Res-Exist-Heat-288 | OR-Res-Exist-Heat-289 | OR-Res-Exist-Heat-290 | OR-Res-Exist-Heat-291 | OR-Res-Exist-Heat-292 | OR-Res-Exist-Heat-293 | OR-Res-Exist-Heat-294 | OR-Res-Exist-Heat-295 | OR-Res-Exist-Heat-296 | OR-Res-Exist-Heat-297 | OR-Res-Exist-Heat-298 | OR-Res-Exist-Heat-299 | OR-Res-Exist-Heat-300 | OR-Res-Exist-Heat-301 | OR-Res-Exist-Heat-302 | OR-Res-Exist-Heat-303 | OR-Res-Exist-Heat-304 | OR-Res-Exist-Heat-305 | OR-Res-Exist-Heat-306 | OR-Res-Exist-Heat-307 | OR-Res-Exist-Heat-308 | OR-Res-Exist-Heat-309 | OR-Res-Exist-Heat-310 | OR-Res-Exist-Heat-311 | OR-Res-Exist-Heat-312 | OR-Res-Exist-Heat-313 | OR-Res-Exist-Heat-314 | OR-Res-Exist-Heat-315 | OR-Res-Exist-Heat-316 | OR-Res-Exist-Heat-317 | OR-Res-Exist-Heat-318 | OR-Res-Exist-Heat-319 | OR-Res-Exist-Heat-320 | OR-Res-Exist-Heat-321 | OR-Res-Exist-Heat-322 | OR-Res-Exist-Heat-323 | OR-Res-Exist-Heat-324 | OR-Res-Exist-Heat-325 | OR-Res-Exist-Heat-326 | OR-Res-Exist-Heat-327 | OR-Res-Exist-Heat-328 | OR-Res-Exist-Heat-329 | OR-Res-Exist-Heat-330 | OR-Res-Exist-Heat-331 | OR-Res-Exist-Heat-332 | OR-Res-Exist-Heat-333 | OR-Res-Exist-Heat-334 | OR-Res-Exist-Heat-335 | OR-Res-Exist-Heat-336 | OR-Res-Exist-Heat-337 | OR-Res-Exist-Heat-338 | OR-Res-Exist-Heat-339 | OR-Res-Exist-Heat-340 | OR-Res-Exist-Heat-341 | OR-Res-Exist-Heat-342 | OR-Res-Exist-Heat-343 | OR-Res-Exist-Heat-344 | OR-Res-Exist-Heat-345 | OR-Res-Exist-Heat-346 | OR-Res-Exist-Heat-347 | OR-Res-Exist-Heat-348 | OR-Res-Exist-Heat-349 | OR-Res-Exist-Heat-350 | OR-Res-Exist-Heat-351 | OR-Res-Exist-Heat-352 | OR-Res-Exist-Heat-353 | OR-Res-Exist-Heat-354 | OR-Res-Exist-Heat-355 | OR-Res-Exist-Heat-356 | OR-Res-Exist-Heat-357 | OR-Res-Exist-Heat-358 | OR-Res-Exist-Heat-359 | OR-Res-Exist-Heat-360 | OR-Res-Exist-Heat-361 | OR-Res-Exist-Heat-362 | OR-Res-Exist-Heat-363 | OR-Res-Exist-Heat-364 | OR-Res-Exist-Heat-365 | OR-Res-Exist-Heat-366 | OR-Res-Exist-Heat-367 | OR-Res-Exist-Heat-368 | OR-Res-Exist-Heat-369 | OR-Res-Exist-Heat-370 | OR-Res-Exist-Heat-371 | OR-Res-Exist-Heat-372 | OR-Res-Exist-Heat-373 | OR-Res-Exist-Heat-374 | OR-Res-Exist-Heat-375 | OR-Res-Exist-Heat-376 | OR-Res-Exist-Heat-377 | OR-Res-Exist-Heat-378 | OR-Res-Exist-Heat-379 | OR-Res-Exist-Heat-380 | OR-Res-Exist-Heat-381 | OR-Res-Exist-Heat-382 | OR-Res-Exist-Heat-383 | OR-Res-Exist-Heat-384 | OR-Res-Exist-Heat-385 | OR-Res-Exist-Heat-386 | OR-Res-Exist-Heat-387 | OR-Res-Exist-Heat-388 | OR-Res-Exist-Heat-389 | OR-Res-Exist-Heat-390 | OR-Res-Exist-Heat-391 | OR-Res-Exist-Heat-392 | OR-Res-Exist-Heat-393 | OR-Res-Exist-Heat-394 | OR-Res-Exist-Heat-395 | OR-Res-Exist-Heat-396 | OR-Res-Exist-Heat-397 | OR-Res-Exist-Heat-398 | OR-Res-Exist-Heat-399 | OR-Res-Exist-Heat-400 | OR-Res-Exist-Heat-401 | OR-Res-Exist-Heat-402 | OR-Res-Exist-Heat-403 | OR-Res-Exist-Heat-404 | OR-Res-Exist-Heat-405 | OR-Res-Exist-Heat-406 | OR-Res-Exist-Heat-407 | OR-Res-Exist-Heat-408 | OR-Res-Exist-Heat-409 | OR-Res-Exist-Heat-410 | OR-Res-Exist-Heat-411 | OR-Res-Exist-Heat-412 | OR-Res-Exist-Heat-413 | OR-Res-Exist-Heat-414 | OR-Res-Exist-Heat-415 | OR-Res-Exist-Heat-416 | OR-Res-Exist-Heat-417 | OR-Res-Exist-Heat-418 | OR-Res-Exist-Heat-419 | OR-Res-Exist-Heat-420 | OR-Res-Exist-Heat-421 | OR-Res-Exist-Heat-422 | OR-Res-Exist-Heat-423 | OR-Res-Exist-Heat-424 | OR-Res-Exist-Heat-425 | OR-Res-Exist-Heat-426 | OR-Res-Exist-Heat-427 | OR-Res-Exist-Heat-428 | OR-Res-Exist-Heat-429 | OR-Res-Exist-Heat-430 | OR-Res-Exist-Heat-431 | OR-Res-Exist-Heat-432 | OR-Res-Exist-Heat-433 | OR-Res-Exist-Heat-434 | OR-Res-Exist-Heat-435 | OR-Res-Exist-Heat-436 | OR-Res-Exist-Heat-437 | OR-Res-Exist-Heat-438 | OR-Res-Exist-Heat-439 | OR-Res-Exist-Heat-440 | OR-Res-Exist-Heat-441 | OR-Res-Exist-Heat-442 | OR-Res-Exist-Heat-443 | OR-Res-Exist-Heat-444 | OR-Res-Exist-Heat-445 | OR-Res-Exist-Heat-446 | OR-Res-Exist-Heat-447 | OR-Res-Exist-Heat-448 | OR-Res-Exist-Heat-449 | OR-Res-Exist-Heat-450 | OR-Res-Exist-Heat-451 | OR-Res-Exist-Heat-452 | OR-Res-Exist-Heat-453 | OR-Res-Exist-Heat-454 | OR-Res-Exist-Heat-455 | OR-Res-Exist-Heat-456 | OR-Res-Exist-Heat-457 | OR-Res-Exist-Heat-458 | OR-Res-Exist-Heat-459 | OR-Res-Exist-Heat-460 | OR-Res-Exist-Heat-461 | OR-Res-Exist-Heat-462 | OR-Res-Exist-Heat-463 | OR-Res-Exist-Heat-464 | OR-Res-Exist-Heat-465 | OR-Res-Exist-Heat-466 | OR-Res-Exist-Heat-467 | OR-Res-Exist-Heat-468 | OR-Res-Exist-Heat-469 | OR-Res-Exist-Heat-470 | OR-Res-Exist-Heat-471 | OR-Res-Exist-Heat-472 | OR-Res-Exist-Heat-473 | OR-Res-Exist-Heat-474 | OR-Res-Exist-Heat-475 | OR-Res-Exist-Heat-476 | OR-Res-Exist-Heat-477 | OR-Res-Exist-Heat-478 | OR-Res-Exist-Heat-479 | OR-Res-Exist-Heat-480 | OR-Res-Exist-Heat-481 | OR-Res-Exist-Heat-482 | OR-Res-Exist-Heat-483 | OR-Res-Exist-Heat-484 | OR-Res-Exist-Heat-485 | OR-Res-Exist-Heat-486 | OR-Res-Exist-Heat-487 | OR-Res-Exist-Heat-488 | OR-Res-Exist-Heat-489 | OR-Res-Exist-Heat-490 | OR-Res-Exist-Heat-491 | OR-Res-Exist-Heat-492 | OR-Res-Exist-Heat-493 | OR-Res-Exist-Heat-494 | OR-Res-Exist-Heat-495 | OR-Res-Exist-Heat-496 | OR-Res-Exist-Heat-497 | OR-Res-Exist-Heat-498 | OR-Res-Exist-Heat-499 | OR-Res-Exist-Heat-500 | Reference | Scenario 1- Balanced Decarbonization | Scenario 2- Carbon Neutral | Scenario 3- Dual-Fuel Heating | Scenario 4- New Gas Customer Moratorium | Scenario 5- Aggressive Building Electrification | Scenario 6- Full Building Electrification | Scenario 7- RNG and H2 Policy Support | Scenario 8- Limited RNG | Scenario 9- Supply-Focused Decarbonization
-0.1583 | -0.15805 | 0 | 0 | -0.15777 | 2022 | -0.1578 | -0.15805 | -0.15804 | -0.15653 | -0.15783 | -0.15776 | -0.15681 | -0.15734 | -0.15774 | -0.15796 | -0.15678 | -0.15798 | -0.15835 | -0.15849 | -0.1582 | -0.15736 | -0.15806 | -0.158 | -0.15815 | -0.15788 | -0.15795 | -0.15812 | -0.15699 | -0.15835 | -0.15752 | -0.1579 | -0.15701 | -0.15715 | -0.15787 | -0.15796 | -0.15817 | -0.15806 | -0.15768 | -0.15691 | -0.15799 | -0.15824 | -0.15745 | -0.1578 | -0.15809 | -0.15818 | -0.15751 | -0.15823 | -0.15818 | -0.15782 | -0.15668 | -0.15814 | -0.1577 | -0.15819 | -0.15795 | -0.1577 | -0.15782 | -0.15753 | -0.15795 | -0.15858 | -0.15756 | -0.15708 | -0.15772 | -0.15739 | -0.15804 | -0.15701 | -0.15787 | -0.15836 | -0.15764 | -0.15795 | -0.1583 | -0.15826 | -0.15792 | -0.15823 | -0.15834 | -0.15784 | -0.15793 | -0.15716 | -0.15825 | -0.15826 | -0.15855 | -0.15835 | -0.15799 | -0.15749 | -0.15809 | -0.15726 | -0.15791 | -0.15822 | -0.1581 | -0.15808 | -0.15843 | -0.15792 | -0.15811 | -0.1572 | -0.15789 | -0.15788 | -0.15684 | -0.15824 | -0.1581 | -0.15692 | -0.15759 | -0.15828 | -0.15733 | -0.15699 | -0.15692 | -0.15774 | -0.15684 | -0.15804 | -0.15697 | -0.15786 | -0.15809 | -0.15774 | -0.15708 | -0.15669 | -0.158 | -0.15704 | -0.15809 | -0.15834 | -0.15801 | -0.15745 | -0.15805 | -0.15822 | -0.15709 | -0.15697 | -0.15829 | -0.15696 | -0.15795 | -0.15767 | -0.15812 | -0.15763 | -0.1579 | -0.15856 | -0.15751 | -0.15802 | -0.15801 | -0.15809 | -0.15801 | -0.15832 | -0.1581 | -0.15782 | -0.1572 | -0.158 | -0.15636 | -0.15821 | -0.15733 | -0.15796 | -0.15794 | -0.158 | -0.15771 | -0.15709 | -0.15831 | -0.15798 | -0.15714 | -0.15836 | -0.15807 | -0.15842 | -0.15702 | -0.15752 | -0.15806 | -0.15797 | -0.15714 | -0.15666 | -0.15796 | -0.15785 | -0.1583 | -0.15739 | -0.15804 | -0.158 | -0.15721 | -0.15741 | -0.15801 | -0.15686 | -0.15787 | -0.15736 | -0.15806 | -0.15823 | -0.15715 | -0.158 | -0.15787 | -0.15818 | -0.15837 | -0.15796 | -0.15766 | -0.1579 | -0.15771 | -0.15785 | -0.15821 | -0.15803 | -0.15837 | -0.15819 | -0.15781 | -0.15821 | -0.15807 | -0.15843 | -0.15776 | -0.15775 | -0.15821 | -0.15592 | -0.15776 | -0.15771 | -0.15815 | -0.15692 | -0.15778 | -0.15786 | -0.15774 | -0.15693 | -0.15799 | -0.15696 | -0.15843 | -0.158 | -0.15798 | -0.15836 | -0.15727 | -0.15826 | -0.1565 | -0.1573 | -0.15793 | -0.15798 | -0.15755 | -0.1579 | -0.15748 | -0.15841 | -0.15811 | -0.15821 | -0.15824 | -0.15767 | -0.15822 | -0.15684 | -0.15681 | -0.15824 | -0.15823 | -0.15616 | -0.15665 | -0.15716 | -0.15701 | -0.15725 | -0.15799 | -0.15834 | -0.15698 | -0.15721 | -0.15813 | -0.15692 | -0.15699 | -0.15817 | -0.15795 | -0.15807 | -0.15684 | -0.1574 | -0.15772 | -0.15783 | -0.15716 | -0.15844 | -0.15722 | -0.15773 | -0.15812 | -0.15792 | -0.15812 | -0.15799 | -0.15834 | -0.1581 | -0.1581 | -0.15648 | -0.1566 | -0.15833 | -0.15819 | -0.15818 | -0.15839 | -0.15797 | -0.15701 | -0.15821 | -0.15679 | -0.15811 | -0.15719 | -0.1583 | -0.15796 | -0.15733 | -0.15703 | -0.1575 | -0.15786 | -0.15721 | -0.158 | -0.15832 | -0.15726 | -0.15824 | -0.15805 | -0.15683 | -0.1565 | -0.15822 | -0.15796 | -0.15655 | -0.157 | -0.15783 | -0.15792 | -0.15788 | -0.15846 | -0.15807 | -0.1579 | -0.15635 | -0.15824 | -0.15805 | -0.1576 | -0.15807 | -0.15691 | -0.15815 | -0.15803 | -0.15827 | -0.15687 | -0.15618 | -0.15819 | -0.15756 | -0.158 | -0.15806 | -0.15697 | -0.15759 | -0.15822 | -0.15818 | -0.15819 | -0.15818 | -0.15829 | -0.15723 | -0.15799 | -0.15818 | -0.15786 | -0.15822 | -0.15759 | -0.15795 | -0.15772 | -0.15805 | -0.15657 | -0.15807 | -0.15807 | -0.15825 | -0.1581 | -0.15785 | -0.15852 | -0.15667 | -0.15804 | -0.15809 | -0.15765 | -0.15793 | -0.15654 | -0.15812 | -0.15812 | -0.15818 | -0.15655 | -0.15809 | -0.15748 | -0.15788 | -0.1582 | -0.15821 | -0.15837 | -0.15811 | -0.15807 | -0.15744 | -0.15821 | -0.15828 | -0.15824 | -0.15781 | -0.15803 | -0.15787 | -0.15827 | -0.15829 | -0.15732 | -0.15695 | -0.15813 | -0.15821 | -0.1577 | -0.1579 | -0.15663 | -0.1573 | -0.15704 | -0.15789 | -0.15795 | -0.15824 | -0.15833 | -0.1578 | -0.15779 | -0.15695 | -0.15807 | -0.158 | -0.15778 | -0.15805 | -0.1577 | -0.15788 | -0.15796 | -0.15783 | -0.1584 | -0.15676 | -0.15627 | -0.15829 | -0.15667 | -0.15804 | -0.15765 | -0.15778 | -0.15782 | -0.15811 | -0.15782 | -0.15812 | -0.15807 | -0.15815 | -0.15731 | -0.15792 | -0.15781 | -0.15825 | -0.15637 | -0.15774 | -0.158 | -0.15798 | -0.15795 | -0.15802 | -0.15833 | -0.15769 | -0.15721 | -0.15744 | -0.15724 | -0.15803 | -0.15676 | -0.15806 | -0.15821 | -0.15675 | -0.15744 | -0.15702 | -0.15803 | -0.15814 | -0.15824 | -0.15817 | -0.15784 | -0.15816 | -0.15796 | -0.15835 | -0.15808 | -0.15643 | -0.1583 | -0.15816 | -0.1582 | -0.15807 | -0.15784 | -0.15813 | -0.15798 | -0.15814 | -0.1581 | -0.158 | -0.15803 | -0.15806 | -0.15791 | -0.15742 | -0.15795 | -0.15782 | -0.15821 | -0.15851 | -0.15803 | -0.15796 | -0.1568 | -0.15803 | -0.15769 | -0.15777 | -0.1581 | -0.15759 | -0.1579 | -0.15836 | -0.15799 | -0.15792 | -0.15814 | -0.158 | -0.15783 | -0.1575 | -0.15719 | -0.158 | -0.15732 | -0.15802 | -0.15802 | -0.15701 | -0.15767 | -0.15805 | -0.15774 | -0.15837 | -0.1581 | -0.15777 | -0.15784 | -0.15811 | -0.15687 | -0.15838 | -0.15706 | -0.15771 | -0.15808 | -0.15781 | -0.15729 | -0.158 | -0.15818 | -0.15782 | -0.15794 | -0.15781 | -0.15746 | -0.15776 | -0.15794 | -0.15798 | -0.15799 | -0.15797 | -0.15809 | -0.15702 | -0.1567 | -0.15831 | -0.15843 | -0.15781 | -0.15793 | -0.15835 | -0.15813 | -0.1578 | -0.1578 | -0.15773 | -0.1578 | -0.1578 | -0.1583 | -0.1583 | -0.1578 | -0.1578 | -0.1578
-3.554 | -0.15769 | 0 | 0 | -0.15694 | 2023 | -0.15709 | -0.15769 | -0.15768 | -0.15466 | -0.15717 | -0.157 | -0.15525 | -0.15622 | -0.15695 | -0.15748 | -0.15512 | -0.15753 | -0.15841 | -0.15875 | -0.15804 | -0.15638 | -0.15771 | -0.15759 | -0.1565 | -0.15659 | -0.15645 | -0.15645 | -0.15557 | -0.15843 | -0.15668 | -0.15734 | -0.15565 | -0.156 | -0.15674 | -0.15749 | -0.15799 | -0.15676 | -0.1571 | -0.15546 | -0.15756 | -0.15816 | -0.15653 | -0.15709 | -0.15779 | -0.15801 | -0.15664 | -0.15812 | -0.15649 | -0.15715 | -0.15481 | -0.15665 | -0.15691 | -0.15802 | -0.15639 | -0.15685 | -0.15714 | -0.15669 | -0.15618 | -0.15775 | -0.15665 | -0.15579 | -0.1569 | -0.15643 | -0.15651 | -0.15551 | -0.15727 | -0.15805 | -0.15672 | -0.15745 | -0.15829 | -0.15775 | -0.15679 | -0.15812 | -0.1584 | -0.15719 | -0.1574 | -0.15579 | -0.15818 | -0.1582 | -0.15726 | -0.15841 | -0.15756 | -0.15656 | -0.1562 | -0.15619 | -0.15735 | -0.15711 | -0.15782 | -0.15776 | -0.15823 | -0.15665 | -0.15784 | -0.15598 | -0.1573 | -0.15729 | -0.15539 | -0.15701 | -0.15781 | -0.1553 | -0.15692 | -0.15825 | -0.15624 | -0.15545 | -0.15556 | -0.15695 | -0.15522 | -0.15768 | -0.15555 | -0.15724 | -0.1578 | -0.15696 | -0.15572 | -0.15482 | -0.15757 | -0.15576 | -0.1578 | -0.15839 | -0.15761 | -0.15653 | -0.15769 | -0.15809 | -0.15577 | -0.15551 | -0.15735 | -0.15546 | -0.15665 | -0.15586 | -0.15785 | -0.15669 | -0.15734 | -0.15892 | -0.15662 | -0.15763 | -0.15659 | -0.15719 | -0.15759 | -0.15835 | -0.15782 | -0.15714 | -0.15598 | -0.15758 | -0.15417 | -0.15808 | -0.15634 | -0.15748 | -0.15742 | -0.15759 | -0.15689 | -0.15574 | -0.15832 | -0.15752 | -0.15581 | -0.15844 | -0.15774 | -0.15805 | -0.15568 | -0.15671 | -0.15771 | -0.1567 | -0.15588 | -0.15474 | -0.15748 | -0.15721 | -0.15721 | -0.15612 | -0.15768 | -0.15757 | -0.15606 | -0.15633 | -0.1576 | -0.15535 | -0.15674 | -0.1564 | -0.15771 | -0.1564 | -0.15584 | -0.15758 | -0.15727 | -0.158 | -0.15727 | -0.15747 | -0.15676 | -0.15734 | -0.15688 | -0.15609 | -0.15809 | -0.15594 | -0.15847 | -0.15804 | -0.15712 | -0.1572 | -0.15775 | -0.15861 | -0.15701 | -0.15722 | -0.15807 | -0.15319 | -0.157 | -0.15688 | -0.15793 | -0.15541 | -0.15723 | -0.15725 | -0.15696 | -0.15535 | -0.15755 | -0.15557 | -0.1586 | -0.15691 | -0.15753 | -0.15843 | -0.15609 | -0.1582 | -0.15453 | -0.15609 | -0.1569 | -0.15754 | -0.15574 | -0.15734 | -0.15649 | -0.15855 | -0.15783 | -0.1572 | -0.15816 | -0.15623 | -0.1573 | -0.15521 | -0.15505 | -0.15814 | -0.15813 | -0.15369 | -0.1548 | -0.15589 | -0.15556 | -0.15612 | -0.15755 | -0.15838 | -0.15548 | -0.15601 | -0.15788 | -0.15532 | -0.15547 | -0.15719 | -0.15745 | -0.15775 | -0.15517 | -0.15644 | -0.1569 | -0.15737 | -0.15586 | -0.15863 | -0.15609 | -0.15692 | -0.15787 | -0.15739 | -0.15787 | -0.15679 | -0.15848 | -0.15663 | -0.15782 | -0.15443 | -0.15473 | -0.15836 | -0.15803 | -0.158 | -0.15852 | -0.15751 | -0.15569 | -0.15705 | -0.15516 | -0.15783 | -0.15586 | -0.15694 | -0.15749 | -0.15625 | -0.15562 | -0.15663 | -0.15723 | -0.15593 | -0.15757 | -0.15835 | -0.15604 | -0.15734 | -0.15769 | -0.15515 | -0.15466 | -0.15809 | -0.15697 | -0.15467 | -0.15553 | -0.15716 | -0.15738 | -0.15624 | -0.15868 | -0.15775 | -0.15734 | -0.15406 | -0.15786 | -0.15634 | -0.15694 | -0.1571 | -0.15526 | -0.15793 | -0.15764 | -0.15822 | -0.15523 | -0.15376 | -0.15802 | -0.15685 | -0.15757 | -0.15712 | -0.15556 | -0.15659 | -0.1581 | -0.15802 | -0.15804 | -0.158 | -0.15718 | -0.15608 | -0.15653 | -0.158 | -0.15613 | -0.1581 | -0.15689 | -0.15745 | -0.15689 | -0.15703 | -0.1547 | -0.15775 | -0.15774 | -0.15818 | -0.15781 | -0.1561 | -0.15749 | -0.15476 | -0.15767 | -0.1578 | -0.15674 | -0.1574 | -0.15452 | -0.15786 | -0.15652 | -0.158 | -0.15458 | -0.15778 | -0.15654 | -0.1573 | -0.15806 | -0.15807 | -0.15846 | -0.15617 | -0.15774 | -0.15662 | -0.15808 | -0.15824 | -0.15814 | -0.15646 | -0.15764 | -0.15727 | -0.15713 | -0.15826 | -0.15618 | -0.15543 | -0.15788 | -0.1573 | -0.15685 | -0.15735 | -0.15487 | -0.15615 | -0.15563 | -0.15732 | -0.15745 | -0.15816 | -0.15836 | -0.1571 | -0.15628 | -0.15551 | -0.15647 | -0.15758 | -0.15704 | -0.15771 | -0.15685 | -0.1573 | -0.15625 | -0.15717 | -0.15853 | -0.1551 | -0.15397 | -0.15775 | -0.15477 | -0.15641 | -0.15579 | -0.15712 | -0.15628 | -0.15784 | -0.15715 | -0.15786 | -0.15662 | -0.15794 | -0.15625 | -0.1574 | -0.15713 | -0.15818 | -0.15418 | -0.15696 | -0.15643 | -0.15752 | -0.15747 | -0.15691 | -0.15838 | -0.15683 | -0.15594 | -0.15654 | -0.15606 | -0.15764 | -0.15517 | -0.15773 | -0.15672 | -0.15502 | -0.15641 | -0.15556 | -0.15766 | -0.15792 | -0.15746 | -0.15798 | -0.1572 | -0.15796 | -0.15748 | -0.157 | -0.15777 | -0.15441 | -0.1577 | -0.1569 | -0.15787 | -0.15774 | -0.15659 | -0.1579 | -0.15753 | -0.15791 | -0.15781 | -0.1562 | -0.15669 | -0.15771 | -0.15736 | -0.15659 | -0.15745 | -0.15585 | -0.15808 | -0.15879 | -0.15765 | -0.15748 | -0.15499 | -0.15764 | -0.15706 | -0.15576 | -0.15663 | -0.15681 | -0.15734 | -0.15776 | -0.15755 | -0.15737 | -0.15792 | -0.15758 | -0.15716 | -0.15661 | -0.15591 | -0.15757 | -0.15626 | -0.15762 | -0.15763 | -0.15552 | -0.15691 | -0.15624 | -0.15694 | -0.15845 | -0.15783 | -0.15702 | -0.15622 | -0.15785 | -0.15527 | -0.15742 | -0.15565 | -0.15707 | -0.15777 | -0.15531 | -0.15616 | -0.15757 | -0.15801 | -0.15714 | -0.15743 | -0.15712 | -0.15653 | -0.1557 | -0.15743 | -0.1567 | -0.15755 | -0.1575 | -0.15778 | -0.15553 | -0.15495 | -0.1574 | -0.1586 | -0.15711 | -0.15742 | -0.15694 | -0.15788 | -0.15709 | -0.15709 | -0.15693 | -0.15614 | -0.15709 | -0.1583 | -0.1583 | -0.15709 | -0.15709 | -0.15709
-6.5358 | -0.15725 | 0.00052233 | 0 | -0.1558 | 2024 | -0.15623 | -0.15673 | -0.15724 | -0.15263 | -0.15637 | -0.15448 | -0.15353 | -0.15492 | -0.15572 | -0.15689 | -0.15328 | -0.15594 | -0.15753 | -0.15907 | -0.15786 | -0.15527 | -0.15605 | -0.15708 | -0.1548 | -0.15517 | -0.15485 | -0.15469 | -0.15401 | -0.15851 | -0.15574 | -0.15589 | -0.15412 | -0.15479 | -0.15548 | -0.15691 | -0.15777 | -0.1554 | -0.15653 | -0.15389 | -0.15703 | -0.15805 | -0.15554 | -0.15624 | -0.15742 | -0.1578 | -0.15566 | -0.15724 | -0.15476 | -0.1552 | -0.15271 | -0.15512 | -0.15599 | -0.15696 | -0.15472 | -0.15479 | -0.15551 | -0.15578 | -0.15431 | -0.157 | -0.1556 | -0.15439 | -0.15591 | -0.15536 | -0.15491 | -0.15385 | -0.15654 | -0.15774 | -0.15501 | -0.15546 | -0.15828 | -0.15722 | -0.15554 | -0.15696 | -0.15818 | -0.1564 | -0.15676 | -0.15424 | -0.15809 | -0.15727 | -0.15602 | -0.15848 | -0.15619 | -0.15551 | -0.15425 | -0.15502 | -0.15667 | -0.15597 | -0.15747 | -0.15636 | -0.15807 | -0.15527 | -0.1571 | -0.15462 | -0.15576 | -0.15658 | -0.15385 | -0.15577 | -0.15745 | -0.15349 | -0.15622 | -0.15821 | -0.15505 | -0.15373 | -0.15411 | -0.1549 | -0.15347 | -0.15724 | -0.15399 | -0.1565 | -0.15702 | -0.15468 | -0.15419 | -0.15272 | -0.15705 | -0.15438 | -0.15745 | -0.15709 | -0.15711 | -0.15551 | -0.15633 | -0.15663 | -0.15426 | -0.15392 | -0.1564 | -0.15377 | -0.15525 | -0.15387 | -0.1575 | -0.15555 | -0.15666 | -0.15936 | -0.15565 | -0.15712 | -0.15509 | -0.15623 | -0.15648 | -0.15802 | -0.15744 | -0.1558 | -0.15463 | -0.15634 | -0.15173 | -0.15791 | -0.15525 | -0.15691 | -0.1568 | -0.1565 | -0.15589 | -0.15428 | -0.15833 | -0.15588 | -0.15433 | -0.15707 | -0.15734 | -0.15771 | -0.15423 | -0.15583 | -0.15724 | -0.15533 | -0.15449 | -0.1526 | -0.15579 | -0.15643 | -0.15611 | -0.15324 | -0.15724 | -0.15668 | -0.15484 | -0.15506 | -0.1571 | -0.15369 | -0.15548 | -0.15537 | -0.15648 | -0.15456 | -0.15437 | -0.15581 | -0.15654 | -0.15779 | -0.15619 | -0.1553 | -0.15567 | -0.15666 | -0.15588 | -0.1542 | -0.15646 | -0.15378 | -0.15859 | -0.15653 | -0.15628 | -0.15616 | -0.15733 | -0.15882 | -0.15473 | -0.15665 | -0.15791 | -0.1502 | -0.15513 | -0.155 | -0.15636 | -0.15375 | -0.15662 | -0.15539 | -0.15601 | -0.15359 | -0.15702 | -0.15406 | -0.15881 | -0.15574 | -0.15637 | -0.15852 | -0.1547 | -0.15812 | -0.15232 | -0.15472 | -0.15576 | -0.15699 | -0.15371 | -0.15563 | -0.15535 | -0.15759 | -0.15749 | -0.15617 | -0.15806 | -0.15461 | -0.15635 | -0.15339 | -0.15308 | -0.15803 | -0.15676 | -0.15097 | -0.15274 | -0.15449 | -0.15399 | -0.1549 | -0.15702 | -0.15844 | -0.15379 | -0.15471 | -0.15758 | -0.15353 | -0.15377 | -0.15617 | -0.15684 | -0.15581 | -0.15328 | -0.15542 | -0.15452 | -0.15688 | -0.15439 | -0.15883 | -0.15487 | -0.15528 | -0.1572 | -0.15555 | -0.15756 | -0.15549 | -0.15868 | -0.15509 | -0.15667 | -0.15214 | -0.15265 | -0.15737 | -0.15685 | -0.15661 | -0.15728 | -0.15589 | -0.15426 | -0.15587 | -0.15338 | -0.1575 | -0.15436 | -0.15551 | -0.15691 | -0.15501 | -0.15406 | -0.15566 | -0.15644 | -0.15451 | -0.1562 | -0.157 | -0.15467 | -0.15643 | -0.15726 | -0.1533 | -0.15266 | -0.15715 | -0.15589 | -0.15267 | -0.15389 | -0.15517 | -0.15674 | -0.15448 | -0.15818 | -0.15735 | -0.15666 | -0.15148 | -0.15747 | -0.15456 | -0.15624 | -0.15603 | -0.15342 | -0.15766 | -0.1556 | -0.15816 | -0.15343 | -0.15109 | -0.15651 | -0.1561 | -0.15578 | -0.15611 | -0.15403 | -0.15536 | -0.15795 | -0.15781 | -0.15721 | -0.15778 | -0.15607 | -0.15482 | -0.15498 | -0.15574 | -0.15428 | -0.15795 | -0.15615 | -0.15685 | -0.1559 | -0.15593 | -0.15264 | -0.1571 | -0.15735 | -0.1581 | -0.15746 | -0.15422 | -0.15648 | -0.15259 | -0.15721 | -0.15681 | -0.15502 | -0.15589 | -0.15229 | -0.15754 | -0.15486 | -0.15779 | -0.15238 | -0.15742 | -0.15553 | -0.15525 | -0.15789 | -0.15786 | -0.15769 | -0.15418 | -0.15734 | -0.15577 | -0.15793 | -0.15738 | -0.15802 | -0.15498 | -0.15605 | -0.15654 | -0.15598 | -0.15823 | -0.15493 | -0.15378 | -0.15755 | -0.15635 | -0.15492 | -0.15635 | -0.15296 | -0.15486 | -0.15406 | -0.15547 | -0.15685 | -0.15674 | -0.1584 | -0.15603 | -0.15462 | -0.15393 | -0.1548 | -0.15707 | -0.15538 | -0.15595 | -0.15529 | -0.15658 | -0.15445 | -0.15533 | -0.1587 | -0.15328 | -0.15143 | -0.15721 | -0.15264 | -0.15471 | -0.15376 | -0.15633 | -0.1546 | -0.15706 | -0.15634 | -0.15685 | -0.1551 | -0.15769 | -0.15505 | -0.15563 | -0.1563 | -0.15747 | -0.15172 | -0.15508 | -0.15474 | -0.15696 | -0.15573 | -0.15571 | -0.15741 | -0.15578 | -0.15452 | -0.15556 | -0.15473 | -0.15823 | -0.15343 | -0.15732 | -0.1552 | -0.15307 | -0.15526 | -0.15396 | -0.1572 | -0.15645 | -0.15666 | -0.15664 | -0.15638 | -0.15771 | -0.1569 | -0.15566 | -0.15736 | -0.15218 | -0.15711 | -0.1556 | -0.1575 | -0.15735 | -0.15521 | -0.15761 | -0.15699 | -0.1576 | -0.15709 | -0.15432 | -0.15527 | -0.15724 | -0.1567 | -0.15573 | -0.15643 | -0.15376 | -0.15793 | -0.15908 | -0.15616 | -0.15558 | -0.1529 | -0.15716 | -0.15639 | -0.15358 | -0.15511 | -0.15593 | -0.15544 | -0.15713 | -0.15702 | -0.1558 | -0.15686 | -0.15707 | -0.15522 | -0.15565 | -0.1545 | -0.15529 | -0.15512 | -0.15714 | -0.15715 | -0.15382 | -0.15606 | -0.15435 | -0.15598 | -0.15855 | -0.15747 | -0.15514 | -0.15448 | -0.15644 | -0.15351 | -0.15648 | -0.1541 | -0.15638 | -0.15739 | -0.15267 | -0.15491 | -0.15705 | -0.15672 | -0.15548 | -0.15682 | -0.15629 | -0.15554 | -0.1535 | -0.15682 | -0.15527 | -0.15636 | -0.1569 | -0.15741 | -0.15386 | -0.15302 | -0.15649 | -0.1579 | -0.15627 | -0.15591 | -0.15554 | -0.15759 | -0.15623 | -0.15623 | -0.15596 | -0.15341 | -0.15623 | -0.1583 | -0.1583 | -0.15623 | -0.15623 | -0.15623
-10.0486 | -0.15681 | 0.0010425 | 0 | -0.15446 | 2025 | -0.15535 | -0.15577 | -0.1568 | -0.15049 | -0.15555 | -0.15193 | -0.15174 | -0.15359 | -0.15448 | -0.15626 | -0.15137 | -0.15436 | -0.15664 | -0.15825 | -0.15767 | -0.15406 | -0.15439 | -0.15533 | -0.15301 | -0.1537 | -0.15319 | -0.15279 | -0.15238 | -0.15801 | -0.15473 | -0.15444 | -0.15242 | -0.15344 | -0.15415 | -0.15575 | -0.15719 | -0.15398 | -0.15588 | -0.15224 | -0.1565 | -0.15795 | -0.1545 | -0.15444 | -0.15608 | -0.15661 | -0.15461 | -0.15636 | -0.15293 | -0.15325 | -0.1505 | -0.15351 | -0.15505 | -0.15589 | -0.15295 | -0.15273 | -0.15385 | -0.15482 | -0.15231 | -0.15614 | -0.15453 | -0.15291 | -0.15447 | -0.15421 | -0.15323 | -0.15212 | -0.15579 | -0.15739 | -0.1533 | -0.15345 | -0.15827 | -0.15666 | -0.15426 | -0.1558 | -0.15796 | -0.15557 | -0.15578 | -0.15264 | -0.15732 | -0.15632 | -0.15468 | -0.15765 | -0.15482 | -0.15442 | -0.15215 | -0.15376 | -0.15599 | -0.15477 | -0.15627 | -0.15496 | -0.15788 | -0.15382 | -0.15635 | -0.1532 | -0.15421 | -0.15512 | -0.15221 | -0.15445 | -0.1567 | -0.15158 | -0.15546 | -0.15711 | -0.15379 | -0.15194 | -0.15241 | -0.15281 | -0.15163 | -0.15596 | -0.15237 | -0.15478 | -0.15623 | -0.1524 | -0.15255 | -0.15055 | -0.15585 | -0.15293 | -0.1562 | -0.15578 | -0.15657 | -0.15444 | -0.15496 | -0.15516 | -0.15265 | -0.15219 | -0.15538 | -0.152 | -0.15379 | -0.15176 | -0.15631 | -0.15328 | -0.15457 | -0.15856 | -0.15464 | -0.15552 | -0.15353 | -0.15522 | -0.1553 | -0.15767 | -0.15615 | -0.15445 | -0.15322 | -0.15504 | -0.1492 | -0.15773 | -0.15406 | -0.15632 | -0.15617 | -0.15541 | -0.15384 | -0.15273 | -0.15834 | -0.15421 | -0.1528 | -0.15567 | -0.15694 | -0.15733 | -0.15265 | -0.15489 | -0.15673 | -0.15391 | -0.15304 | -0.1504 | -0.15407 | -0.15562 | -0.15493 | -0.15037 | -0.15631 | -0.15578 | -0.15355 | -0.1537 | -0.15556 | -0.15194 | -0.15419 | -0.15422 | -0.15521 | -0.15256 | -0.15283 | -0.15403 | -0.15579 | -0.15693 | -0.15502 | -0.15312 | -0.1538 | -0.15485 | -0.15395 | -0.15216 | -0.15482 | -0.1515 | -0.15767 | -0.15502 | -0.15436 | -0.15502 | -0.1558 | -0.15848 | -0.15246 | -0.15604 | -0.15705 | -0.14709 | -0.15325 | -0.15311 | -0.15474 | -0.15202 | -0.15598 | -0.1535 | -0.15408 | -0.15176 | -0.15578 | -0.15247 | -0.15851 | -0.15453 | -0.15521 | -0.15785 | -0.15323 | -0.15699 | -0.14998 | -0.15331 | -0.15458 | -0.15644 | -0.1516 | -0.15393 | -0.15418 | -0.15662 | -0.15711 | -0.15508 | -0.15796 | -0.15295 | -0.15532 | -0.15147 | -0.15101 | -0.16812 | -0.15537 | -0.14815 | -0.1506 | -0.15303 | -0.15234 | -0.15357 | -0.15649 | -0.1585 | -0.15199 | -0.15335 | -0.15613 | -0.15167 | -0.15195 | -0.15509 | -0.15545 | -0.15383 | -0.15131 | -0.1543 | -0.15214 | -0.15637 | -0.15287 | -0.15772 | -0.15358 | -0.15364 | -0.15652 | -0.15371 | -0.15604 | -0.15412 | -0.15884 | -0.15347 | -0.1555 | -0.14969 | -0.15048 | -0.15639 | -0.15567 | -0.15521 | -0.15603 | -0.15426 | -0.15275 | -0.15462 | -0.15151 | -0.15627 | -0.15281 | -0.15395 | -0.15633 | -0.15368 | -0.15243 | -0.15466 | -0.1556 | -0.15304 | -0.15478 | -0.15566 | -0.15326 | -0.15545 | -0.1568 | -0.15137 | -0.15055 | -0.1562 | -0.15477 | -0.15055 | -0.15219 | -0.15318 | -0.15537 | -0.15265 | -0.15768 | -0.15695 | -0.15437 | -0.14879 | -0.15701 | -0.15269 | -0.15549 | -0.15489 | -0.15149 | -0.15708 | -0.15355 | -0.15789 | -0.15155 | -0.1483 | -0.155 | -0.1553 | -0.15398 | -0.15499 | -0.15242 | -0.15409 | -0.15688 | -0.1564 | -0.15638 | -0.15699 | -0.15488 | -0.15349 | -0.15332 | -0.15342 | -0.15236 | -0.1578 | -0.15536 | -0.15479 | -0.15415 | -0.15479 | -0.15049 | -0.15641 | -0.15566 | -0.15799 | -0.15711 | -0.15226 | -0.15533 | -0.15036 | -0.1559 | -0.15582 | -0.15329 | -0.15437 | -0.14997 | -0.15645 | -0.15312 | -0.15699 | -0.1501 | -0.15602 | -0.15446 | -0.15316 | -0.15653 | -0.1576 | -0.15692 | -0.15207 | -0.15693 | -0.15485 | -0.15758 | -0.15648 | -0.1573 | -0.15345 | -0.15445 | -0.15463 | -0.15475 | -0.15725 | -0.15362 | -0.15202 | -0.15609 | -0.15535 | -0.15298 | -0.15535 | -0.15094 | -0.15352 | -0.15242 | -0.15363 | -0.15494 | -0.15531 | -0.15844 | -0.15492 | -0.15288 | -0.15228 | -0.15304 | -0.15656 | -0.15371 | -0.1542 | -0.15372 | -0.15446 | -0.15256 | -0.15345 | -0.15786 | -0.15137 | -0.14874 | -0.15663 | -0.15037 | -0.1529 | -0.15165 | -0.15549 | -0.15283 | -0.15627 | -0.15551 | -0.1558 | -0.15351 | -0.15601 | -0.15374 | -0.15386 | -0.15547 | -0.15672 | -0.14919 | -0.15317 | -0.15293 | -0.15548 | -0.15398 | -0.15447 | -0.15645 | -0.15311 | -0.15304 | -0.15453 | -0.15335 | -0.15776 | -0.15157 | -0.1561 | -0.15359 | -0.15103 | -0.15404 | -0.15229 | -0.15566 | -0.15499 | -0.15581 | -0.15528 | -0.15553 | -0.15746 | -0.15631 | -0.15422 | -0.15612 | -0.14982 | -0.15648 | -0.15423 | -0.1571 | -0.15618 | -0.15377 | -0.15732 | -0.15538 | -0.15602 | -0.15636 | -0.15233 | -0.15379 | -0.15562 | -0.15541 | -0.15475 | -0.15541 | -0.15155 | -0.15777 | -0.15832 | -0.15466 | -0.15364 | -0.15071 | -0.15566 | -0.15568 | -0.15129 | -0.1535 | -0.155 | -0.15353 | -0.1564 | -0.15516 | -0.15423 | -0.15581 | -0.15579 | -0.15328 | -0.1546 | -0.15304 | -0.15302 | -0.15392 | -0.15665 | -0.15666 | -0.15207 | -0.15512 | -0.15236 | -0.15403 | -0.15866 | -0.15559 | -0.15327 | -0.15266 | -0.15502 | -0.15168 | -0.15546 | -0.15248 | -0.15558 | -0.15701 | -0.1499 | -0.15361 | -0.15548 | -0.15539 | -0.1538 | -0.15491 | -0.15463 | -0.15449 | -0.15121 | -0.15539 | -0.15374 | -0.15518 | -0.15565 | -0.15609 | -0.15213 | -0.151 | -0.15549 | -0.1572 | -0.15436 | -0.15441 | -0.15403 | -0.15607 | -0.15535 | -0.1534 | -0.15431 | -0.14944 | -0.1534 | -0.1583 | -0.1583 | -0.15495 | -0.15495 | -0.15473
-14.0555 | -0.15635 | 0.001595 | 2.5702e-05 | -0.15292 | 2026 | -0.15445 | -0.15473 | -0.15541 | -0.14821 | -0.15364 | -0.1492 | -0.14985 | -0.15219 | -0.1532 | -0.15494 | -0.14937 | -0.1527 | -0.15569 | -0.15745 | -0.15666 | -0.15274 | -0.15264 | -0.15357 | -0.15111 | -0.15211 | -0.15143 | -0.15076 | -0.15066 | -0.15748 | -0.15363 | -0.15289 | -0.15057 | -0.15196 | -0.15272 | -0.15454 | -0.15659 | -0.15248 | -0.15516 | -0.15049 | -0.15475 | -0.15698 | -0.15339 | -0.15262 | -0.15472 | -0.15542 | -0.15348 | -0.15539 | -0.15099 | -0.15121 | -0.14817 | -0.15175 | -0.15407 | -0.15475 | -0.15106 | -0.15056 | -0.15208 | -0.15376 | -0.15017 | -0.15516 | -0.15341 | -0.15134 | -0.153 | -0.15298 | -0.15147 | -0.1503 | -0.1542 | -0.15699 | -0.15151 | -0.1513 | -0.15702 | -0.15607 | -0.15291 | -0.15452 | -0.15768 | -0.15325 | -0.15475 | -0.15098 | -0.15655 | -0.15529 | -0.1532 | -0.15681 | -0.15333 | -0.15324 | -0.1499 | -0.1524 | -0.1547 | -0.15349 | -0.15503 | -0.15348 | -0.15763 | -0.15231 | -0.15552 | -0.15171 | -0.15256 | -0.15362 | -0.15046 | -0.15304 | -0.1559 | -0.14956 | -0.15465 | -0.15599 | -0.15246 | -0.15008 | -0.15055 | -0.15059 | -0.1497 | -0.15468 | -0.15065 | -0.153 | -0.1554 | -0.15 | -0.15082 | -0.14826 | -0.15463 | -0.15138 | -0.1549 | -0.15433 | -0.15524 | -0.1533 | -0.15347 | -0.1536 | -0.15093 | -0.15033 | -0.15431 | -0.15014 | -0.15222 | -0.1495 | -0.15509 | -0.15099 | -0.15246 | -0.15771 | -0.15357 | -0.15389 | -0.15188 | -0.15415 | -0.154 | -0.15729 | -0.15482 | -0.15304 | -0.15175 | -0.15362 | -0.14655 | -0.15637 | -0.15277 | -0.15383 | -0.15463 | -0.15426 | -0.15172 | -0.15107 | -0.15717 | -0.15245 | -0.15119 | -0.15413 | -0.15587 | -0.15693 | -0.15095 | -0.15386 | -0.15559 | -0.15242 | -0.15152 | -0.14809 | -0.15224 | -0.15341 | -0.15365 | -0.14737 | -0.15538 | -0.15484 | -0.15216 | -0.15226 | -0.15398 | -0.1501 | -0.15283 | -0.15294 | -0.15384 | -0.15042 | -0.15119 | -0.15212 | -0.15379 | -0.156 | -0.15377 | -0.15082 | -0.15188 | -0.15299 | -0.15196 | -0.14995 | -0.15309 | -0.14911 | -0.15674 | -0.15338 | -0.15241 | -0.1538 | -0.15422 | -0.15814 | -0.15007 | -0.1554 | -0.15618 | -0.14386 | -0.15127 | -0.15112 | -0.15298 | -0.1502 | -0.1553 | -0.1515 | -0.15209 | -0.14985 | -0.15452 | -0.15076 | -0.15823 | -0.15325 | -0.15394 | -0.15718 | -0.15166 | -0.15585 | -0.14749 | -0.1518 | -0.15331 | -0.15481 | -0.1494 | -0.15213 | -0.15294 | -0.15559 | -0.15584 | -0.15392 | -0.15665 | -0.15121 | -0.15419 | -0.14943 | -0.1488 | -0.16799 | -0.15386 | -0.14522 | -0.14833 | -0.15145 | -0.15062 | -0.15215 | -0.15493 | -0.15762 | -0.15007 | -0.15192 | -0.15468 | -0.14973 | -0.14998 | -0.15394 | -0.15401 | -0.1517 | -0.14923 | -0.1531 | -0.14964 | -0.15581 | -0.15128 | -0.1566 | -0.15222 | -0.15192 | -0.1558 | -0.15173 | -0.1545 | -0.15265 | -0.15899 | -0.1517 | -0.15419 | -0.14709 | -0.14822 | -0.15533 | -0.15442 | -0.15368 | -0.15468 | -0.15256 | -0.15116 | -0.15329 | -0.1496 | -0.155 | -0.15115 | -0.15225 | -0.1549 | -0.15228 | -0.15073 | -0.1536 | -0.15374 | -0.1515 | -0.15327 | -0.15422 | -0.15178 | -0.15439 | -0.15537 | -0.14936 | -0.1483 | -0.15518 | -0.1536 | -0.14831 | -0.15034 | -0.1511 | -0.15396 | -0.15074 | -0.15713 | -0.15612 | -0.15206 | -0.14595 | -0.1565 | -0.15072 | -0.15468 | -0.15366 | -0.14946 | -0.15645 | -0.15139 | -0.15761 | -0.14959 | -0.14537 | -0.15339 | -0.15444 | -0.15209 | -0.15377 | -0.15069 | -0.15193 | -0.15579 | -0.15498 | -0.15547 | -0.15616 | -0.15361 | -0.15203 | -0.15154 | -0.15092 | -0.15034 | -0.15647 | -0.15452 | -0.15267 | -0.15235 | -0.15358 | -0.14823 | -0.15567 | -0.15394 | -0.15684 | -0.15575 | -0.15021 | -0.15407 | -0.14803 | -0.15457 | -0.15478 | -0.15149 | -0.15278 | -0.14751 | -0.15534 | -0.15128 | -0.15613 | -0.1477 | -0.15459 | -0.15334 | -0.15093 | -0.15514 | -0.1563 | -0.1561 | -0.14981 | -0.15526 | -0.15387 | -0.15718 | -0.15551 | -0.15656 | -0.15185 | -0.15275 | -0.15267 | -0.15345 | -0.15625 | -0.15225 | -0.15016 | -0.15459 | -0.15427 | -0.15096 | -0.15431 | -0.14883 | -0.15212 | -0.15071 | -0.15169 | -0.15295 | -0.15379 | -0.15708 | -0.15373 | -0.15102 | -0.15054 | -0.15119 | -0.15532 | -0.15192 | -0.15234 | -0.15208 | -0.15232 | -0.15058 | -0.15144 | -0.15703 | -0.14933 | -0.14589 | -0.15602 | -0.14795 | -0.15096 | -0.14946 | -0.15458 | -0.15096 | -0.15541 | -0.1539 | -0.15467 | -0.15183 | -0.15433 | -0.15233 | -0.152 | -0.1539 | -0.1559 | -0.14655 | -0.15114 | -0.15098 | -0.15398 | -0.15213 | -0.15315 | -0.15541 | -0.15039 | -0.15145 | -0.1534 | -0.15191 | -0.15733 | -0.1496 | -0.15485 | -0.15188 | -0.14885 | -0.15274 | -0.15054 | -0.15405 | -0.15344 | -0.15491 | -0.15383 | -0.15394 | -0.156 | -0.15457 | -0.15262 | -0.15483 | -0.14732 | -0.1558 | -0.15278 | -0.15668 | -0.155 | -0.15224 | -0.15606 | -0.15374 | -0.15439 | -0.1556 | -0.15021 | -0.15218 | -0.15395 | -0.15409 | -0.15364 | -0.15434 | -0.14922 | -0.15631 | -0.15752 | -0.15308 | -0.15159 | -0.1484 | -0.15414 | -0.15492 | -0.14887 | -0.15181 | -0.15402 | -0.15148 | -0.1556 | -0.15326 | -0.15253 | -0.1547 | -0.15446 | -0.15121 | -0.15348 | -0.1515 | -0.15061 | -0.15265 | -0.15518 | -0.15551 | -0.15025 | -0.15409 | -0.15012 | -0.15201 | -0.15702 | -0.15369 | -0.15126 | -0.15076 | -0.15351 | -0.14977 | -0.15432 | -0.15079 | -0.15469 | -0.15581 | -0.14696 | -0.15221 | -0.15389 | -0.15395 | -0.15205 | -0.15296 | -0.15294 | -0.15335 | -0.14876 | -0.15395 | -0.15209 | -0.15393 | -0.15435 | -0.15473 | -0.15026 | -0.14888 | -0.15441 | -0.15641 | -0.15239 | -0.15283 | -0.15243 | -0.15454 | -0.15445 | -0.15048 | -0.15261 | -0.14393 | -0.15048 | -0.1583 | -0.1583 | -0.15326 | -0.15326 | -0.1529
-18.3117 | -0.15588 | 0.0021794 | 7.7379e-05 | -0.15129 | 2027 | -0.15351 | -0.15362 | -0.15397 | -0.14578 | -0.15168 | -0.14631 | -0.14772 | -0.15073 | -0.15185 | -0.15358 | -0.14723 | -0.15091 | -0.15467 | -0.15657 | -0.15562 | -0.15133 | -0.15079 | -0.15171 | -0.14911 | -0.15041 | -0.14956 | -0.14861 | -0.14887 | -0.15688 | -0.15243 | -0.15123 | -0.14858 | -0.15037 | -0.15122 | -0.15326 | -0.15594 | -0.15086 | -0.15437 | -0.14866 | -0.15294 | -0.15598 | -0.15218 | -0.15072 | -0.15328 | -0.15415 | -0.15229 | -0.15435 | -0.14891 | -0.14903 | -0.14572 | -0.14983 | -0.15305 | -0.15352 | -0.14905 | -0.14828 | -0.1502 | -0.15261 | -0.14789 | -0.15409 | -0.15225 | -0.1497 | -0.15145 | -0.15168 | -0.14961 | -0.14837 | -0.15256 | -0.15652 | -0.14961 | -0.14901 | -0.15576 | -0.15545 | -0.15145 | -0.15312 | -0.15734 | -0.15088 | -0.15366 | -0.14915 | -0.1557 | -0.15419 | -0.15159 | -0.1559 | -0.15175 | -0.15197 | -0.14751 | -0.15094 | -0.1534 | -0.1521 | -0.1537 | -0.15192 | -0.15732 | -0.1507 | -0.15461 | -0.15016 | -0.15082 | -0.15204 | -0.14855 | -0.15156 | -0.15504 | -0.14743 | -0.15376 | -0.1548 | -0.15106 | -0.14814 | -0.1485 | -0.14822 | -0.14767 | -0.15328 | -0.14886 | -0.1511 | -0.15453 | -0.14746 | -0.14898 | -0.14585 | -0.15333 | -0.14975 | -0.15349 | -0.15274 | -0.15385 | -0.15207 | -0.15187 | -0.15184 | -0.1491 | -0.14834 | -0.15317 | -0.14819 | -0.15054 | -0.14711 | -0.15378 | -0.14855 | -0.15024 | -0.15676 | -0.15243 | -0.15212 | -0.15015 | -0.153 | -0.15259 | -0.15686 | -0.15338 | -0.15155 | -0.15021 | -0.15209 | -0.14377 | -0.15498 | -0.1514 | -0.15132 | -0.15303 | -0.15306 | -0.14947 | -0.14931 | -0.15596 | -0.15059 | -0.14952 | -0.15245 | -0.15478 | -0.15646 | -0.14914 | -0.15276 | -0.1544 | -0.15085 | -0.14992 | -0.1456 | -0.15028 | -0.15116 | -0.15225 | -0.14426 | -0.15439 | -0.15382 | -0.15061 | -0.15074 | -0.15226 | -0.14816 | -0.15142 | -0.15155 | -0.15238 | -0.14813 | -0.14947 | -0.15008 | -0.15176 | -0.15497 | -0.15242 | -0.14841 | -0.14986 | -0.15102 | -0.14985 | -0.14757 | -0.15125 | -0.14659 | -0.15567 | -0.15161 | -0.15037 | -0.15248 | -0.15251 | -0.15776 | -0.14757 | -0.15461 | -0.15525 | -0.14048 | -0.14921 | -0.14904 | -0.1511 | -0.14831 | -0.15458 | -0.14934 | -0.14997 | -0.14787 | -0.15318 | -0.14894 | -0.15791 | -0.15189 | -0.15255 | -0.15647 | -0.15 | -0.15464 | -0.14487 | -0.15019 | -0.15194 | -0.15316 | -0.14711 | -0.15022 | -0.15163 | -0.15447 | -0.15453 | -0.1527 | -0.15534 | -0.14941 | -0.15298 | -0.14727 | -0.14646 | -0.16849 | -0.15225 | -0.14214 | -0.1459 | -0.14975 | -0.14881 | -0.15064 | -0.15336 | -0.15673 | -0.14804 | -0.15041 | -0.15312 | -0.14772 | -0.14786 | -0.15272 | -0.15246 | -0.14943 | -0.14704 | -0.15183 | -0.14701 | -0.15523 | -0.14957 | -0.15531 | -0.1508 | -0.1501 | -0.15505 | -0.14963 | -0.15287 | -0.15111 | -0.15912 | -0.14979 | -0.15276 | -0.14434 | -0.14586 | -0.1542 | -0.1531 | -0.152 | -0.15322 | -0.15077 | -0.14949 | -0.15188 | -0.14759 | -0.15365 | -0.14937 | -0.15042 | -0.15342 | -0.15079 | -0.14894 | -0.15249 | -0.15183 | -0.1499 | -0.15166 | -0.15268 | -0.15024 | -0.15322 | -0.1539 | -0.14726 | -0.14589 | -0.1541 | -0.15228 | -0.14595 | -0.14836 | -0.14888 | -0.15248 | -0.14871 | -0.15654 | -0.15526 | -0.14963 | -0.14294 | -0.15593 | -0.1486 | -0.15379 | -0.15235 | -0.14733 | -0.15575 | -0.14912 | -0.15732 | -0.14754 | -0.1423 | -0.15163 | -0.15353 | -0.15011 | -0.15244 | -0.14886 | -0.14972 | -0.15462 | -0.15343 | -0.15449 | -0.15526 | -0.15215 | -0.15046 | -0.14965 | -0.14824 | -0.14824 | -0.15511 | -0.15359 | -0.15041 | -0.15046 | -0.1523 | -0.14588 | -0.15487 | -0.15204 | -0.15565 | -0.15436 | -0.14805 | -0.15269 | -0.14558 | -0.15316 | -0.15365 | -0.14955 | -0.15111 | -0.14489 | -0.15414 | -0.14929 | -0.15521 | -0.1452 | -0.15306 | -0.15217 | -0.14857 | -0.15364 | -0.15493 | -0.15517 | -0.14741 | -0.15354 | -0.15282 | -0.15672 | -0.15446 | -0.15576 | -0.15014 | -0.15093 | -0.15059 | -0.15201 | -0.15515 | -0.15082 | -0.14819 | -0.15299 | -0.15309 | -0.14885 | -0.15322 | -0.14661 | -0.15057 | -0.14893 | -0.14965 | -0.15082 | -0.15216 | -0.15572 | -0.15247 | -0.14907 | -0.14868 | -0.14925 | -0.154 | -0.15001 | -0.15039 | -0.15037 | -0.15004 | -0.14848 | -0.14931 | -0.15613 | -0.14711 | -0.14288 | -0.15534 | -0.14538 | -0.14892 | -0.14714 | -0.1536 | -0.14899 | -0.15447 | -0.15223 | -0.15347 | -0.15005 | -0.15255 | -0.15081 | -0.14998 | -0.1523 | -0.155 | -0.14368 | -0.149 | -0.14886 | -0.15235 | -0.15019 | -0.15176 | -0.15431 | -0.14752 | -0.14975 | -0.15217 | -0.15039 | -0.15686 | -0.1475 | -0.15349 | -0.15007 | -0.14656 | -0.15136 | -0.14872 | -0.15229 | -0.15177 | -0.15396 | -0.15227 | -0.1523 | -0.15447 | -0.15279 | -0.15087 | -0.15346 | -0.14466 | -0.15509 | -0.15125 | -0.15623 | -0.15372 | -0.15062 | -0.15479 | -0.15199 | -0.15262 | -0.1548 | -0.14798 | -0.15046 | -0.15215 | -0.15272 | -0.15243 | -0.15322 | -0.14677 | -0.1548 | -0.15664 | -0.15141 | -0.14942 | -0.14597 | -0.15248 | -0.15407 | -0.14633 | -0.15001 | -0.15299 | -0.14929 | -0.15471 | -0.15123 | -0.15072 | -0.15347 | -0.15303 | -0.14902 | -0.15227 | -0.1499 | -0.14806 | -0.15131 | -0.15368 | -0.15433 | -0.14832 | -0.15298 | -0.14769 | -0.14986 | -0.15535 | -0.15164 | -0.14912 | -0.14875 | -0.15189 | -0.14776 | -0.15306 | -0.14896 | -0.1537 | -0.15458 | -0.14383 | -0.15071 | -0.15216 | -0.15239 | -0.15022 | -0.1509 | -0.15114 | -0.15211 | -0.14606 | -0.1524 | -0.15028 | -0.15257 | -0.15297 | -0.15328 | -0.14826 | -0.14664 | -0.15317 | -0.15553 | -0.15028 | -0.15112 | -0.1507 | -0.15292 | -0.15351 | -0.14746 | -0.15082 | -0.13751 | -0.14746 | -0.1583 | -0.1583 | -0.15114 | -0.15114 | -0.15074
-22.8679 | -0.15538 | 0.002795 | 0.00014908 | -0.14955 | 2028 | -0.15252 | -0.15244 | -0.15242 | -0.14321 | -0.14958 | -0.14324 | -0.14542 | -0.14915 | -0.1504 | -0.15211 | -0.14479 | -0.149 | -0.15357 | -0.15558 | -0.15446 | -0.14982 | -0.14879 | -0.1497 | -0.14698 | -0.1486 | -0.14759 | -0.14631 | -0.14697 | -0.15621 | -0.15115 | -0.14946 | -0.14644 | -0.14866 | -0.14962 | -0.15188 | -0.15526 | -0.14892 | -0.15353 | -0.14671 | -0.15097 | -0.15488 | -0.15087 | -0.14868 | -0.15173 | -0.15281 | -0.15101 | -0.15322 | -0.1467 | -0.14671 | -0.14315 | -0.14778 | -0.15195 | -0.15221 | -0.14692 | -0.14586 | -0.14821 | -0.15137 | -0.14547 | -0.15293 | -0.15102 | -0.14795 | -0.14977 | -0.15028 | -0.14763 | -0.14634 | -0.15083 | -0.156 | -0.14759 | -0.14659 | -0.15436 | -0.15479 | -0.14989 | -0.15162 | -0.15696 | -0.14836 | -0.15248 | -0.14719 | -0.15478 | -0.153 | -0.14985 | -0.15491 | -0.15005 | -0.15061 | -0.14498 | -0.1494 | -0.15198 | -0.1506 | -0.15223 | -0.15025 | -0.15696 | -0.14899 | -0.15362 | -0.14852 | -0.14898 | -0.15036 | -0.14651 | -0.15 | -0.1541 | -0.14518 | -0.15278 | -0.15352 | -0.14959 | -0.14612 | -0.14622 | -0.14569 | -0.14552 | -0.15174 | -0.14694 | -0.14908 | -0.15354 | -0.14479 | -0.14699 | -0.14331 | -0.15192 | -0.14801 | -0.15198 | -0.15103 | -0.15237 | -0.15077 | -0.15016 | -0.14993 | -0.14715 | -0.14622 | -0.15194 | -0.14614 | -0.14876 | -0.14451 | -0.15237 | -0.14597 | -0.14788 | -0.1557 | -0.1512 | -0.15021 | -0.14831 | -0.15176 | -0.151 | -0.15634 | -0.15184 | -0.14994 | -0.14859 | -0.15045 | -0.14087 | -0.15347 | -0.14992 | -0.14867 | -0.15131 | -0.15176 | -0.14709 | -0.14745 | -0.15465 | -0.14863 | -0.14773 | -0.15062 | -0.15359 | -0.15593 | -0.14721 | -0.15159 | -0.15311 | -0.14916 | -0.14822 | -0.14298 | -0.14821 | -0.14877 | -0.15075 | -0.14097 | -0.15335 | -0.15274 | -0.14894 | -0.14911 | -0.15044 | -0.14611 | -0.14989 | -0.15004 | -0.15081 | -0.14571 | -0.14766 | -0.14791 | -0.14962 | -0.15383 | -0.15096 | -0.14586 | -0.14772 | -0.14894 | -0.1476 | -0.145 | -0.1493 | -0.14391 | -0.1545 | -0.14969 | -0.1482 | -0.15108 | -0.15066 | -0.15736 | -0.14493 | -0.15372 | -0.15426 | -0.13695 | -0.14703 | -0.14684 | -0.14908 | -0.14631 | -0.1538 | -0.14701 | -0.14767 | -0.14577 | -0.15175 | -0.14699 | -0.15754 | -0.15043 | -0.15105 | -0.15567 | -0.14822 | -0.15331 | -0.1421 | -0.14847 | -0.15047 | -0.15139 | -0.1447 | -0.14818 | -0.15023 | -0.15322 | -0.15311 | -0.15139 | -0.15395 | -0.14749 | -0.15168 | -0.145 | -0.14394 | -0.16894 | -0.15052 | -0.13891 | -0.14326 | -0.14793 | -0.14687 | -0.14903 | -0.15164 | -0.15573 | -0.14589 | -0.14878 | -0.15146 | -0.14561 | -0.14557 | -0.15137 | -0.1508 | -0.14701 | -0.14474 | -0.15046 | -0.14424 | -0.15458 | -0.14774 | -0.15388 | -0.14927 | -0.14816 | -0.15424 | -0.1474 | -0.15113 | -0.14946 | -0.15925 | -0.14774 | -0.15122 | -0.14143 | -0.14325 | -0.15297 | -0.15169 | -0.15021 | -0.15167 | -0.14888 | -0.14769 | -0.15038 | -0.14548 | -0.1522 | -0.14748 | -0.14846 | -0.15181 | -0.1492 | -0.14705 | -0.15131 | -0.14979 | -0.14822 | -0.14994 | -0.15102 | -0.14862 | -0.15186 | -0.15228 | -0.14502 | -0.14334 | -0.15293 | -0.15083 | -0.14344 | -0.14625 | -0.14654 | -0.15085 | -0.14657 | -0.15588 | -0.15433 | -0.14708 | -0.13976 | -0.15531 | -0.14632 | -0.15282 | -0.15095 | -0.14508 | -0.15499 | -0.14669 | -0.15696 | -0.14537 | -0.13909 | -0.14972 | -0.15257 | -0.148 | -0.15102 | -0.14692 | -0.14732 | -0.15337 | -0.15174 | -0.15344 | -0.15429 | -0.15054 | -0.14878 | -0.14765 | -0.14538 | -0.14603 | -0.15365 | -0.15258 | -0.148 | -0.14846 | -0.15096 | -0.14341 | -0.15399 | -0.14997 | -0.15437 | -0.15285 | -0.14576 | -0.15119 | -0.14301 | -0.15164 | -0.15244 | -0.14747 | -0.14929 | -0.14213 | -0.15286 | -0.14715 | -0.1542 | -0.14256 | -0.15143 | -0.15094 | -0.14608 | -0.15203 | -0.15339 | -0.15414 | -0.14486 | -0.15168 | -0.15169 | -0.15622 | -0.15333 | -0.15487 | -0.14833 | -0.149 | -0.14839 | -0.15045 | -0.15394 | -0.1493 | -0.14612 | -0.15127 | -0.15184 | -0.14664 | -0.15207 | -0.14423 | -0.14891 | -0.14705 | -0.14748 | -0.14855 | -0.15041 | -0.15424 | -0.15112 | -0.147 | -0.14671 | -0.1472 | -0.15256 | -0.14797 | -0.1483 | -0.14858 | -0.14761 | -0.14626 | -0.14704 | -0.15513 | -0.14475 | -0.13972 | -0.1546 | -0.14265 | -0.14675 | -0.14467 | -0.15255 | -0.14688 | -0.15347 | -0.15045 | -0.15217 | -0.14815 | -0.15066 | -0.14918 | -0.14779 | -0.1506 | -0.15404 | -0.14066 | -0.14675 | -0.14658 | -0.15059 | -0.14814 | -0.15025 | -0.15311 | -0.14448 | -0.14794 | -0.15084 | -0.14876 | -0.15633 | -0.14528 | -0.15204 | -0.14816 | -0.14408 | -0.1499 | -0.14676 | -0.15039 | -0.14998 | -0.15292 | -0.15057 | -0.15055 | -0.15281 | -0.15088 | -0.14896 | -0.15197 | -0.14182 | -0.15433 | -0.14959 | -0.15574 | -0.15233 | -0.14892 | -0.15341 | -0.15014 | -0.15069 | -0.15395 | -0.14562 | -0.14863 | -0.15022 | -0.15123 | -0.15111 | -0.15205 | -0.14419 | -0.15315 | -0.15565 | -0.14963 | -0.14711 | -0.14341 | -0.15067 | -0.15314 | -0.14366 | -0.14809 | -0.1519 | -0.14697 | -0.15374 | -0.14895 | -0.14879 | -0.15213 | -0.15149 | -0.14671 | -0.15095 | -0.14819 | -0.14536 | -0.14986 | -0.15207 | -0.15304 | -0.14627 | -0.15179 | -0.14507 | -0.14757 | -0.15355 | -0.14944 | -0.14684 | -0.14661 | -0.15016 | -0.14565 | -0.15167 | -0.14702 | -0.15263 | -0.15324 | -0.14053 | -0.14912 | -0.15029 | -0.15073 | -0.14827 | -0.14873 | -0.1492 | -0.15079 | -0.14317 | -0.15073 | -0.14833 | -0.15111 | -0.15148 | -0.15173 | -0.14614 | -0.14429 | -0.15182 | -0.15458 | -0.14804 | -0.14927 | -0.14884 | -0.15117 | -0.15252 | -0.14434 | -0.14894 | -0.1305 | -0.14434 | -0.1583 | -0.1583 | -0.1486 | -0.1486 | -0.14824
-27.6858 | -0.15487 | 0.0034417 | 0.00024102 | -0.1477 | 2029 | -0.15152 | -0.15119 | -0.15077 | -0.14052 | -0.1474 | -0.14005 | -0.14295 | -0.14748 | -0.14887 | -0.15056 | -0.14221 | -0.147 | -0.15241 | -0.15447 | -0.15321 | -0.14821 | -0.14649 | -0.14755 | -0.14442 | -0.1467 | -0.14555 | -0.1439 | -0.14498 | -0.15549 | -0.14978 | -0.14759 | -0.14415 | -0.14682 | -0.14795 | -0.15037 | -0.15454 | -0.14683 | -0.1526 | -0.14453 | -0.14889 | -0.1537 | -0.14947 | -0.14656 | -0.15008 | -0.15137 | -0.14967 | -0.15201 | -0.14436 | -0.1443 | -0.14048 | -0.1456 | -0.15083 | -0.15083 | -0.14469 | -0.14335 | -0.14615 | -0.15005 | -0.14294 | -0.15163 | -0.14975 | -0.14611 | -0.14803 | -0.14881 | -0.14539 | -0.14423 | -0.14903 | -0.15541 | -0.1455 | -0.14405 | -0.15282 | -0.15409 | -0.14824 | -0.15002 | -0.15652 | -0.14571 | -0.15125 | -0.14514 | -0.15379 | -0.15173 | -0.14797 | -0.15384 | -0.14827 | -0.14911 | -0.14231 | -0.14776 | -0.15049 | -0.149 | -0.15065 | -0.14847 | -0.15654 | -0.14721 | -0.15256 | -0.14683 | -0.14708 | -0.14862 | -0.14432 | -0.14832 | -0.15306 | -0.14285 | -0.15171 | -0.15215 | -0.14805 | -0.14402 | -0.14372 | -0.14304 | -0.14326 | -0.15006 | -0.14493 | -0.14695 | -0.15248 | -0.14202 | -0.14487 | -0.1407 | -0.15045 | -0.14617 | -0.15036 | -0.14919 | -0.1508 | -0.14941 | -0.14836 | -0.14786 | -0.14511 | -0.14398 | -0.15062 | -0.14398 | -0.14689 | -0.1418 | -0.15089 | -0.14331 | -0.14539 | -0.15452 | -0.14991 | -0.14819 | -0.1464 | -0.15045 | -0.14929 | -0.15572 | -0.1502 | -0.14828 | -0.1469 | -0.1487 | -0.13764 | -0.15186 | -0.14819 | -0.14586 | -0.14943 | -0.15039 | -0.14462 | -0.14549 | -0.15323 | -0.14658 | -0.14587 | -0.14865 | -0.15232 | -0.15533 | -0.14517 | -0.15035 | -0.15174 | -0.14736 | -0.14643 | -0.14028 | -0.14603 | -0.14627 | -0.14916 | -0.13758 | -0.15224 | -0.15161 | -0.14717 | -0.14742 | -0.14844 | -0.14395 | -0.14828 | -0.14843 | -0.14914 | -0.14314 | -0.14578 | -0.14562 | -0.14737 | -0.1526 | -0.1494 | -0.1432 | -0.14551 | -0.14676 | -0.14526 | -0.14227 | -0.14725 | -0.14108 | -0.15321 | -0.14764 | -0.14593 | -0.14959 | -0.14869 | -0.15686 | -0.14218 | -0.15275 | -0.15321 | -0.13317 | -0.1448 | -0.14454 | -0.14695 | -0.14422 | -0.15299 | -0.14456 | -0.14523 | -0.14359 | -0.15026 | -0.14493 | -0.1571 | -0.14891 | -0.14947 | -0.1548 | -0.14638 | -0.15189 | -0.13922 | -0.14668 | -0.14879 | -0.14954 | -0.14223 | -0.14605 | -0.14879 | -0.15183 | -0.15161 | -0.15 | -0.15243 | -0.14549 | -0.15031 | -0.14264 | -0.14132 | -0.16934 | -0.14869 | -0.13558 | -0.1405 | -0.14602 | -0.14481 | -0.14734 | -0.14982 | -0.15462 | -0.14365 | -0.14705 | -0.14971 | -0.14343 | -0.14316 | -0.14995 | -0.14905 | -0.14446 | -0.14236 | -0.149 | -0.14136 | -0.15388 | -0.14583 | -0.15229 | -0.14766 | -0.14616 | -0.15339 | -0.14507 | -0.14931 | -0.14766 | -0.15934 | -0.14558 | -0.14957 | -0.13841 | -0.1405 | -0.15163 | -0.1502 | -0.14828 | -0.15 | -0.14683 | -0.14578 | -0.14867 | -0.14329 | -0.15068 | -0.14552 | -0.14636 | -0.15011 | -0.14754 | -0.14506 | -0.15009 | -0.14752 | -0.14646 | -0.14815 | -0.14922 | -0.14695 | -0.15039 | -0.15055 | -0.14269 | -0.14065 | -0.15169 | -0.1493 | -0.14077 | -0.14404 | -0.14411 | -0.14909 | -0.14427 | -0.15515 | -0.15335 | -0.1444 | -0.13647 | -0.15463 | -0.14373 | -0.15175 | -0.14948 | -0.14277 | -0.15416 | -0.14391 | -0.15654 | -0.1431 | -0.13577 | -0.14767 | -0.1515 | -0.14579 | -0.1495 | -0.14488 | -0.14482 | -0.15205 | -0.14995 | -0.15232 | -0.15326 | -0.14878 | -0.14699 | -0.14554 | -0.14233 | -0.14371 | -0.15208 | -0.15148 | -0.14548 | -0.14641 | -0.14954 | -0.14085 | -0.15306 | -0.14773 | -0.15298 | -0.15125 | -0.14337 | -0.14956 | -0.14038 | -0.15003 | -0.15117 | -0.14527 | -0.14737 | -0.13926 | -0.1515 | -0.14489 | -0.15312 | -0.13983 | -0.14972 | -0.14963 | -0.14348 | -0.15033 | -0.15169 | -0.15301 | -0.14219 | -0.14971 | -0.15046 | -0.15566 | -0.15212 | -0.15392 | -0.14645 | -0.14698 | -0.14609 | -0.14877 | -0.15263 | -0.14772 | -0.14396 | -0.14945 | -0.1505 | -0.14429 | -0.15088 | -0.14173 | -0.14718 | -0.1451 | -0.1452 | -0.14615 | -0.14856 | -0.15265 | -0.14972 | -0.14485 | -0.14465 | -0.14504 | -0.15102 | -0.14585 | -0.14605 | -0.14672 | -0.14508 | -0.14394 | -0.14466 | -0.15403 | -0.14228 | -0.13643 | -0.15381 | -0.1398 | -0.14449 | -0.14212 | -0.15145 | -0.1447 | -0.15242 | -0.1486 | -0.15081 | -0.14617 | -0.14865 | -0.14744 | -0.14544 | -0.14883 | -0.153 | -0.13751 | -0.14441 | -0.14414 | -0.14872 | -0.14601 | -0.14865 | -0.15179 | -0.14132 | -0.14605 | -0.14943 | -0.14703 | -0.15577 | -0.14295 | -0.15051 | -0.14616 | -0.1415 | -0.14838 | -0.14471 | -0.14838 | -0.14809 | -0.15182 | -0.14872 | -0.14873 | -0.15103 | -0.14888 | -0.1469 | -0.15041 | -0.13885 | -0.15353 | -0.14782 | -0.15523 | -0.15085 | -0.14715 | -0.15193 | -0.1482 | -0.14862 | -0.15305 | -0.14315 | -0.14671 | -0.14817 | -0.14966 | -0.14967 | -0.1508 | -0.14152 | -0.15139 | -0.15456 | -0.14777 | -0.1447 | -0.14077 | -0.14877 | -0.15213 | -0.14089 | -0.14608 | -0.15077 | -0.14454 | -0.15269 | -0.1465 | -0.14678 | -0.1507 | -0.14987 | -0.14431 | -0.14952 | -0.14641 | -0.14253 | -0.14828 | -0.15037 | -0.15165 | -0.14416 | -0.15052 | -0.14224 | -0.14518 | -0.1516 | -0.14711 | -0.14448 | -0.14439 | -0.14833 | -0.14345 | -0.15015 | -0.14499 | -0.15145 | -0.15182 | -0.1371 | -0.14746 | -0.1483 | -0.14896 | -0.14624 | -0.14646 | -0.14719 | -0.14938 | -0.14015 | -0.14897 | -0.14626 | -0.14957 | -0.14982 | -0.1501 | -0.14392 | -0.14186 | -0.15035 | -0.15354 | -0.14571 | -0.14733 | -0.14683 | -0.1493 | -0.15152 | -0.14117 | -0.14699 | -0.12354 | -0.14117 | -0.1583 | -0.1583 | -0.14569 | -0.14569 | -0.14544
-32.7807 | -0.15436 | 0.0041192 | 0.00035674 | -0.14575 | 2030 | -0.15051 | -0.14989 | -0.14903 | -0.13771 | -0.14512 | -0.13672 | -0.14032 | -0.14573 | -0.14728 | -0.14894 | -0.13949 | -0.1449 | -0.15117 | -0.15324 | -0.15186 | -0.14647 | -0.14402 | -0.1453 | -0.14166 | -0.14472 | -0.14343 | -0.14134 | -0.14291 | -0.15469 | -0.14834 | -0.14564 | -0.1417 | -0.14486 | -0.14623 | -0.14873 | -0.15379 | -0.14456 | -0.15157 | -0.14222 | -0.14668 | -0.15243 | -0.14797 | -0.14435 | -0.14834 | -0.14982 | -0.14824 | -0.15072 | -0.1419 | -0.1418 | -0.1377 | -0.14329 | -0.14967 | -0.14937 | -0.14237 | -0.14074 | -0.14402 | -0.14865 | -0.14029 | -0.1502 | -0.14842 | -0.14418 | -0.14621 | -0.14725 | -0.14301 | -0.14205 | -0.14717 | -0.15475 | -0.14334 | -0.14139 | -0.15116 | -0.15337 | -0.14653 | -0.14832 | -0.15603 | -0.14294 | -0.14998 | -0.14299 | -0.15273 | -0.15038 | -0.14595 | -0.15269 | -0.1464 | -0.14752 | -0.13951 | -0.14604 | -0.1489 | -0.1473 | -0.14897 | -0.14662 | -0.15606 | -0.14536 | -0.15144 | -0.14499 | -0.14511 | -0.14681 | -0.142 | -0.14638 | -0.15194 | -0.14043 | -0.15057 | -0.15071 | -0.14645 | -0.14187 | -0.14098 | -0.14028 | -0.14088 | -0.14826 | -0.14283 | -0.14473 | -0.15136 | -0.13917 | -0.14263 | -0.13797 | -0.14892 | -0.14422 | -0.14866 | -0.14722 | -0.14916 | -0.14784 | -0.14646 | -0.14563 | -0.14295 | -0.14161 | -0.14921 | -0.14169 | -0.1449 | -0.13897 | -0.14931 | -0.14056 | -0.1428 | -0.15321 | -0.14855 | -0.14603 | -0.1444 | -0.14908 | -0.14746 | -0.155 | -0.14845 | -0.14657 | -0.14514 | -0.14685 | -0.13428 | -0.15013 | -0.14629 | -0.1429 | -0.14742 | -0.14895 | -0.14206 | -0.14345 | -0.15171 | -0.14443 | -0.14392 | -0.14652 | -0.15098 | -0.1546 | -0.14302 | -0.14903 | -0.15027 | -0.14548 | -0.14456 | -0.13748 | -0.14376 | -0.14368 | -0.14746 | -0.13411 | -0.15105 | -0.15043 | -0.14527 | -0.14564 | -0.14632 | -0.1417 | -0.14659 | -0.1467 | -0.14737 | -0.14044 | -0.14384 | -0.14322 | -0.14501 | -0.15126 | -0.1477 | -0.14043 | -0.14324 | -0.1445 | -0.14283 | -0.13935 | -0.14511 | -0.13813 | -0.1518 | -0.14547 | -0.14356 | -0.14801 | -0.14658 | -0.15628 | -0.13933 | -0.15167 | -0.15211 | -0.12927 | -0.1425 | -0.14214 | -0.1447 | -0.14207 | -0.15212 | -0.14198 | -0.14265 | -0.14134 | -0.1487 | -0.14276 | -0.15661 | -0.14733 | -0.1478 | -0.15386 | -0.14442 | -0.15036 | -0.1362 | -0.14482 | -0.14699 | -0.14761 | -0.1397 | -0.14383 | -0.1473 | -0.15031 | -0.15 | -0.14854 | -0.1508 | -0.14344 | -0.14885 | -0.14019 | -0.13858 | -0.16971 | -0.14676 | -0.13216 | -0.13762 | -0.144 | -0.14257 | -0.14556 | -0.14789 | -0.15339 | -0.14132 | -0.14521 | -0.14787 | -0.14117 | -0.14062 | -0.14844 | -0.14722 | -0.14177 | -0.1398 | -0.14745 | -0.1384 | -0.15311 | -0.14384 | -0.15052 | -0.14597 | -0.1441 | -0.15249 | -0.14251 | -0.1474 | -0.14577 | -0.1594 | -0.14328 | -0.1478 | -0.13527 | -0.13761 | -0.14992 | -0.14863 | -0.14624 | -0.14823 | -0.14465 | -0.14376 | -0.14685 | -0.14102 | -0.14908 | -0.14332 | -0.1441 | -0.14833 | -0.1458 | -0.143 | -0.14881 | -0.14507 | -0.14463 | -0.14624 | -0.1473 | -0.14521 | -0.1488 | -0.1487 | -0.1402 | -0.13783 | -0.15037 | -0.14768 | -0.13795 | -0.14173 | -0.14159 | -0.14723 | -0.14188 | -0.15434 | -0.15232 | -0.1416 | -0.13305 | -0.1539 | -0.14097 | -0.1506 | -0.14792 | -0.14038 | -0.15327 | -0.14093 | -0.15607 | -0.14073 | -0.13235 | -0.1455 | -0.15027 | -0.14348 | -0.14789 | -0.14275 | -0.1422 | -0.15065 | -0.14786 | -0.15113 | -0.15217 | -0.14687 | -0.1451 | -0.14335 | -0.13909 | -0.14129 | -0.1504 | -0.15027 | -0.14283 | -0.14429 | -0.14805 | -0.13819 | -0.15207 | -0.14534 | -0.15149 | -0.14956 | -0.14089 | -0.14778 | -0.13767 | -0.14833 | -0.14984 | -0.14299 | -0.14536 | -0.13628 | -0.15006 | -0.1425 | -0.15196 | -0.13701 | -0.14792 | -0.14825 | -0.14077 | -0.14851 | -0.1498 | -0.15179 | -0.13938 | -0.14763 | -0.14914 | -0.15506 | -0.15083 | -0.1529 | -0.1445 | -0.14487 | -0.1436 | -0.14697 | -0.15123 | -0.14607 | -0.14145 | -0.14751 | -0.1489 | -0.14185 | -0.14963 | -0.13877 | -0.14537 | -0.14309 | -0.14283 | -0.14363 | -0.1466 | -0.15095 | -0.14828 | -0.14264 | -0.14249 | -0.14277 | -0.14939 | -0.14364 | -0.14369 | -0.14479 | -0.14244 | -0.14153 | -0.14217 | -0.15283 | -0.13968 | -0.13302 | -0.15296 | -0.13682 | -0.14213 | -0.13932 | -0.15021 | -0.14243 | -0.1513 | -0.14668 | -0.14935 | -0.14411 | -0.14651 | -0.14556 | -0.14295 | -0.14699 | -0.1519 | -0.13423 | -0.142 | -0.14154 | -0.14676 | -0.1438 | -0.14697 | -0.15034 | -0.13806 | -0.14406 | -0.14793 | -0.14522 | -0.15518 | -0.1405 | -0.14889 | -0.14406 | -0.13882 | -0.14677 | -0.14226 | -0.14624 | -0.14611 | -0.15051 | -0.14674 | -0.14682 | -0.14913 | -0.1467 | -0.14468 | -0.14873 | -0.13575 | -0.15268 | -0.14595 | -0.15468 | -0.14929 | -0.14533 | -0.15036 | -0.14618 | -0.14638 | -0.15206 | -0.14059 | -0.14469 | -0.14598 | -0.14801 | -0.1481 | -0.14948 | -0.13876 | -0.14949 | -0.15333 | -0.14584 | -0.14219 | -0.13806 | -0.14675 | -0.15105 | -0.13771 | -0.14398 | -0.14959 | -0.142 | -0.15151 | -0.14388 | -0.14467 | -0.14918 | -0.14817 | -0.14182 | -0.14797 | -0.14456 | -0.13959 | -0.1466 | -0.1486 | -0.15018 | -0.14165 | -0.14918 | -0.13917 | -0.1427 | -0.14952 | -0.14463 | -0.14203 | -0.14208 | -0.1464 | -0.14117 | -0.1485 | -0.14286 | -0.15018 | -0.15033 | -0.13352 | -0.14572 | -0.14617 | -0.14709 | -0.14414 | -0.14409 | -0.1451 | -0.14789 | -0.13697 | -0.14714 | -0.14404 | -0.14796 | -0.14803 | -0.14838 | -0.14159 | -0.13935 | -0.14877 | -0.15241 | -0.14326 | -0.1453 | -0.14468 | -0.14732 | -0.15051 | -0.13793 | -0.14497 | -0.11665 | -0.13801 | -0.1583 | -0.1583 | -0.14242 | -0.14242 | -0.14266
-38.1237 | -0.15386 | 0.0048275 | 0.00049464 | -0.1437 | 2031 | -0.14952 | -0.14855 | -0.14721 | -0.1348 | -0.14278 | -0.13328 | -0.13753 | -0.14393 | -0.14567 | -0.14723 | -0.13662 | -0.14273 | -0.14985 | -0.15189 | -0.15042 | -0.14464 | -0.14139 | -0.14294 | -0.1387 | -0.14267 | -0.14125 | -0.13867 | -0.14077 | -0.15382 | -0.14681 | -0.14362 | -0.13909 | -0.14276 | -0.14445 | -0.14698 | -0.153 | -0.14211 | -0.15038 | -0.1398 | -0.14435 | -0.15108 | -0.14633 | -0.14209 | -0.14651 | -0.14818 | -0.14676 | -0.14936 | -0.13933 | -0.13922 | -0.13478 | -0.14087 | -0.1485 | -0.14785 | -0.13996 | -0.13807 | -0.14181 | -0.14718 | -0.13753 | -0.14862 | -0.14704 | -0.14218 | -0.14436 | -0.14562 | -0.14051 | -0.13975 | -0.14527 | -0.15402 | -0.14115 | -0.13864 | -0.14937 | -0.15261 | -0.14475 | -0.14652 | -0.15548 | -0.14006 | -0.14865 | -0.14073 | -0.15161 | -0.14895 | -0.14377 | -0.15146 | -0.14446 | -0.14582 | -0.13657 | -0.14422 | -0.14726 | -0.14551 | -0.14717 | -0.14468 | -0.1555 | -0.14346 | -0.15025 | -0.1431 | -0.14309 | -0.14495 | -0.13954 | -0.14431 | -0.15073 | -0.13788 | -0.14932 | -0.14917 | -0.14474 | -0.13961 | -0.13796 | -0.1374 | -0.13833 | -0.14635 | -0.14065 | -0.14242 | -0.15017 | -0.13626 | -0.14028 | -0.13518 | -0.14733 | -0.14217 | -0.14684 | -0.14512 | -0.14742 | -0.14617 | -0.14448 | -0.14323 | -0.14071 | -0.13903 | -0.14772 | -0.13932 | -0.14285 | -0.13603 | -0.14765 | -0.13776 | -0.14012 | -0.15172 | -0.14708 | -0.14377 | -0.14234 | -0.14765 | -0.14547 | -0.15417 | -0.14661 | -0.14482 | -0.14334 | -0.14489 | -0.13082 | -0.14829 | -0.14426 | -0.13981 | -0.1453 | -0.14747 | -0.13944 | -0.14123 | -0.15007 | -0.14221 | -0.14187 | -0.14423 | -0.14959 | -0.15378 | -0.14075 | -0.14764 | -0.14874 | -0.14352 | -0.14262 | -0.13455 | -0.1414 | -0.14099 | -0.14565 | -0.13061 | -0.14981 | -0.14922 | -0.14318 | -0.14382 | -0.14409 | -0.13935 | -0.14486 | -0.14482 | -0.14551 | -0.13759 | -0.14184 | -0.14074 | -0.14257 | -0.14983 | -0.14589 | -0.13758 | -0.14092 | -0.14215 | -0.14031 | -0.13626 | -0.14286 | -0.13506 | -0.15026 | -0.14318 | -0.14114 | -0.14634 | -0.14435 | -0.15561 | -0.13642 | -0.15049 | -0.15096 | -0.12516 | -0.14018 | -0.13968 | -0.14231 | -0.13985 | -0.15122 | -0.13928 | -0.13994 | -0.13898 | -0.14709 | -0.14049 | -0.15605 | -0.14569 | -0.14607 | -0.15284 | -0.14242 | -0.14874 | -0.13308 | -0.14288 | -0.14508 | -0.14562 | -0.13716 | -0.14155 | -0.14575 | -0.14865 | -0.14829 | -0.147 | -0.14906 | -0.14136 | -0.1473 | -0.13766 | -0.13569 | -0.17003 | -0.14472 | -0.12857 | -0.13465 | -0.14183 | -0.14014 | -0.14369 | -0.14588 | -0.15206 | -0.13891 | -0.14322 | -0.14595 | -0.13888 | -0.1379 | -0.14686 | -0.1453 | -0.13896 | -0.13715 | -0.14574 | -0.13537 | -0.15229 | -0.1418 | -0.14857 | -0.1442 | -0.142 | -0.15156 | -0.13984 | -0.14541 | -0.14378 | -0.1594 | -0.14087 | -0.1459 | -0.13203 | -0.1346 | -0.14802 | -0.14699 | -0.14408 | -0.14634 | -0.14237 | -0.14165 | -0.14492 | -0.1387 | -0.1474 | -0.14098 | -0.14171 | -0.14648 | -0.14399 | -0.14087 | -0.14749 | -0.14247 | -0.14269 | -0.14427 | -0.14525 | -0.14339 | -0.14708 | -0.14673 | -0.13754 | -0.13489 | -0.14898 | -0.14597 | -0.13487 | -0.13934 | -0.13901 | -0.14528 | -0.13942 | -0.15346 | -0.15126 | -0.13871 | -0.12947 | -0.1531 | -0.13805 | -0.14936 | -0.1463 | -0.13788 | -0.1523 | -0.13777 | -0.15554 | -0.13823 | -0.12874 | -0.1432 | -0.14892 | -0.1411 | -0.14617 | -0.14053 | -0.1395 | -0.14917 | -0.14562 | -0.14988 | -0.15101 | -0.14479 | -0.14311 | -0.14106 | -0.13567 | -0.13879 | -0.14862 | -0.14896 | -0.14006 | -0.14214 | -0.1465 | -0.13545 | -0.15102 | -0.1428 | -0.14989 | -0.14778 | -0.13834 | -0.14585 | -0.13495 | -0.14656 | -0.14845 | -0.14064 | -0.14328 | -0.13314 | -0.14857 | -0.13999 | -0.15072 | -0.13414 | -0.14605 | -0.14676 | -0.13796 | -0.14659 | -0.14773 | -0.15047 | -0.13646 | -0.14546 | -0.14772 | -0.15442 | -0.14945 | -0.15182 | -0.1425 | -0.14269 | -0.14101 | -0.14505 | -0.14972 | -0.14433 | -0.13873 | -0.14547 | -0.14718 | -0.13935 | -0.14835 | -0.13562 | -0.14344 | -0.14104 | -0.14038 | -0.14099 | -0.14454 | -0.14913 | -0.1468 | -0.14035 | -0.14024 | -0.14041 | -0.14767 | -0.14138 | -0.14123 | -0.14283 | -0.13971 | -0.13904 | -0.13959 | -0.15153 | -0.13698 | -0.12938 | -0.15206 | -0.13364 | -0.13967 | -0.13644 | -0.14888 | -0.1401 | -0.15015 | -0.14472 | -0.14783 | -0.14197 | -0.14426 | -0.14351 | -0.14033 | -0.14511 | -0.15071 | -0.13085 | -0.13953 | -0.13878 | -0.14472 | -0.14153 | -0.14521 | -0.14879 | -0.13469 | -0.14196 | -0.14635 | -0.14335 | -0.15458 | -0.13794 | -0.14721 | -0.14187 | -0.13604 | -0.14506 | -0.13961 | -0.14399 | -0.14403 | -0.14911 | -0.14463 | -0.14486 | -0.14711 | -0.14441 | -0.14229 | -0.14698 | -0.13253 | -0.15179 | -0.14398 | -0.15412 | -0.14766 | -0.14347 | -0.14871 | -0.14409 | -0.14401 | -0.15103 | -0.13794 | -0.1426 | -0.14369 | -0.14632 | -0.14637 | -0.14812 | -0.13592 | -0.14747 | -0.15198 | -0.14385 | -0.13959 | -0.13529 | -0.14463 | -0.14988 | -0.1344 | -0.14179 | -0.14837 | -0.13937 | -0.15024 | -0.1411 | -0.1425 | -0.14758 | -0.14641 | -0.13927 | -0.14626 | -0.14259 | -0.13654 | -0.14476 | -0.14676 | -0.14864 | -0.13903 | -0.14773 | -0.13587 | -0.14013 | -0.14729 | -0.14204 | -0.13952 | -0.13972 | -0.14439 | -0.13875 | -0.14671 | -0.1406 | -0.14874 | -0.14876 | -0.12984 | -0.14385 | -0.14393 | -0.14511 | -0.14199 | -0.14166 | -0.14295 | -0.14627 | -0.13367 | -0.14523 | -0.14171 | -0.14629 | -0.14614 | -0.14658 | -0.13914 | -0.13678 | -0.14706 | -0.15118 | -0.14075 | -0.14319 | -0.14241 | -0.14524 | -0.14952 | -0.13476 | -0.1429 | -0.10984 | -0.13492 | -0.1583 | -0.1583 | -0.13921 | -0.13921 | -0.13991
-43.745 | -0.15337 | 0.0055666 | 0.00067221 | -0.14155 | 2032 | -0.14855 | -0.14715 | -0.14532 | -0.13166 | -0.14036 | -0.12973 | -0.13449 | -0.14204 | -0.14403 | -0.14546 | -0.13355 | -0.14049 | -0.14845 | -0.15041 | -0.14886 | -0.14265 | -0.13859 | -0.14048 | -0.13552 | -0.14054 | -0.13901 | -0.1359 | -0.1385 | -0.15286 | -0.14517 | -0.14152 | -0.13626 | -0.14044 | -0.14262 | -0.14511 | -0.15219 | -0.13947 | -0.14902 | -0.13716 | -0.14191 | -0.14963 | -0.14454 | -0.13977 | -0.14461 | -0.14646 | -0.14518 | -0.14791 | -0.13664 | -0.13658 | -0.13172 | -0.1383 | -0.14731 | -0.14625 | -0.13747 | -0.13535 | -0.13956 | -0.14557 | -0.13468 | -0.1469 | -0.14562 | -0.14002 | -0.14246 | -0.14386 | -0.13788 | -0.13732 | -0.14333 | -0.15318 | -0.13893 | -0.13579 | -0.14745 | -0.15182 | -0.14293 | -0.14459 | -0.15485 | -0.13708 | -0.14729 | -0.13837 | -0.15042 | -0.14744 | -0.14142 | -0.15014 | -0.14243 | -0.14397 | -0.13352 | -0.14225 | -0.14556 | -0.14363 | -0.14527 | -0.14267 | -0.15485 | -0.14151 | -0.14898 | -0.14111 | -0.14103 | -0.14306 | -0.13683 | -0.1421 | -0.14945 | -0.13522 | -0.14794 | -0.14756 | -0.14291 | -0.13727 | -0.13455 | -0.13442 | -0.13559 | -0.14432 | -0.13831 | -0.14003 | -0.14892 | -0.13328 | -0.13776 | -0.13228 | -0.1457 | -0.13993 | -0.14493 | -0.14286 | -0.14561 | -0.14437 | -0.14241 | -0.14067 | -0.13833 | -0.13624 | -0.14615 | -0.13682 | -0.14071 | -0.133 | -0.14593 | -0.13492 | -0.13736 | -0.15008 | -0.14552 | -0.14141 | -0.14022 | -0.14616 | -0.14336 | -0.15322 | -0.14469 | -0.14304 | -0.14143 | -0.14284 | -0.12716 | -0.14634 | -0.14203 | -0.1366 | -0.14306 | -0.14594 | -0.13676 | -0.13886 | -0.14831 | -0.13993 | -0.1397 | -0.14176 | -0.14813 | -0.15287 | -0.13829 | -0.14613 | -0.14714 | -0.14149 | -0.14056 | -0.13148 | -0.13896 | -0.13822 | -0.14373 | -0.12707 | -0.14853 | -0.14797 | -0.14087 | -0.14193 | -0.14173 | -0.13684 | -0.14307 | -0.14277 | -0.14358 | -0.13461 | -0.13976 | -0.13814 | -0.14005 | -0.14826 | -0.14395 | -0.13464 | -0.13858 | -0.13975 | -0.13774 | -0.13297 | -0.14052 | -0.13187 | -0.14858 | -0.14074 | -0.13865 | -0.14459 | -0.142 | -0.15485 | -0.13344 | -0.14917 | -0.14976 | -0.12084 | -0.13782 | -0.13716 | -0.13982 | -0.13751 | -0.15026 | -0.13646 | -0.13711 | -0.1365 | -0.14544 | -0.13802 | -0.15542 | -0.14402 | -0.14423 | -0.15174 | -0.14031 | -0.14703 | -0.1298 | -0.14082 | -0.14303 | -0.14357 | -0.13462 | -0.13921 | -0.14413 | -0.14685 | -0.1465 | -0.14539 | -0.14722 | -0.13925 | -0.14567 | -0.135 | -0.13265 | -0.17031 | -0.14257 | -0.12483 | -0.13148 | -0.13949 | -0.13754 | -0.14169 | -0.14378 | -0.15062 | -0.13639 | -0.14106 | -0.14395 | -0.13651 | -0.13497 | -0.1452 | -0.14332 | -0.13602 | -0.13439 | -0.14387 | -0.13229 | -0.15137 | -0.13966 | -0.14643 | -0.14229 | -0.13987 | -0.1506 | -0.13704 | -0.14334 | -0.14172 | -0.15934 | -0.13832 | -0.14389 | -0.12864 | -0.13141 | -0.14591 | -0.14529 | -0.14177 | -0.14433 | -0.14 | -0.13935 | -0.14287 | -0.13626 | -0.14565 | -0.13849 | -0.13918 | -0.14457 | -0.14208 | -0.13863 | -0.14609 | -0.13972 | -0.14065 | -0.14224 | -0.14307 | -0.14149 | -0.14521 | -0.14465 | -0.13473 | -0.13169 | -0.14751 | -0.14418 | -0.13153 | -0.13678 | -0.13637 | -0.14322 | -0.13688 | -0.1525 | -0.15014 | -0.13573 | -0.12571 | -0.15224 | -0.13495 | -0.14798 | -0.14463 | -0.13527 | -0.15128 | -0.13442 | -0.15496 | -0.13558 | -0.12495 | -0.14078 | -0.14742 | -0.13865 | -0.14437 | -0.13814 | -0.13671 | -0.14763 | -0.1432 | -0.14856 | -0.14979 | -0.14255 | -0.14094 | -0.13869 | -0.13209 | -0.13622 | -0.14673 | -0.14751 | -0.13719 | -0.13996 | -0.1449 | -0.13256 | -0.14992 | -0.1401 | -0.14819 | -0.14591 | -0.13573 | -0.14377 | -0.13214 | -0.14472 | -0.14701 | -0.13825 | -0.14113 | -0.1298 | -0.147 | -0.13737 | -0.1494 | -0.13115 | -0.14411 | -0.14516 | -0.13507 | -0.14457 | -0.14545 | -0.14905 | -0.13341 | -0.14319 | -0.14613 | -0.15371 | -0.14799 | -0.15068 | -0.14047 | -0.14042 | -0.13831 | -0.14302 | -0.14811 | -0.1425 | -0.1358 | -0.14335 | -0.14531 | -0.1368 | -0.14706 | -0.1322 | -0.1414 | -0.13889 | -0.13786 | -0.13824 | -0.14238 | -0.1472 | -0.1453 | -0.13803 | -0.13785 | -0.13795 | -0.14589 | -0.13904 | -0.13865 | -0.14086 | -0.13691 | -0.13649 | -0.13693 | -0.15013 | -0.13408 | -0.12555 | -0.1511 | -0.13029 | -0.13713 | -0.13349 | -0.14747 | -0.13771 | -0.14892 | -0.14272 | -0.14625 | -0.13975 | -0.1419 | -0.1413 | -0.13759 | -0.1432 | -0.14945 | -0.1273 | -0.13701 | -0.13584 | -0.1426 | -0.1392 | -0.14338 | -0.14712 | -0.13126 | -0.13973 | -0.14461 | -0.14136 | -0.15395 | -0.13518 | -0.14545 | -0.1396 | -0.13311 | -0.14327 | -0.13672 | -0.14161 | -0.14186 | -0.14761 | -0.14239 | -0.14286 | -0.14497 | -0.142 | -0.13973 | -0.14515 | -0.1291 | -0.15086 | -0.14191 | -0.15353 | -0.14597 | -0.14157 | -0.14697 | -0.14192 | -0.14148 | -0.14995 | -0.1352 | -0.14041 | -0.1413 | -0.14458 | -0.14444 | -0.14671 | -0.13302 | -0.1453 | -0.1505 | -0.14179 | -0.13691 | -0.13246 | -0.14242 | -0.14861 | -0.13094 | -0.13953 | -0.14708 | -0.13664 | -0.14888 | -0.13813 | -0.14024 | -0.14589 | -0.14457 | -0.13665 | -0.14438 | -0.14052 | -0.13339 | -0.14274 | -0.14486 | -0.14702 | -0.13622 | -0.1462 | -0.13233 | -0.1375 | -0.14489 | -0.13932 | -0.13692 | -0.13731 | -0.14229 | -0.13619 | -0.14478 | -0.1382 | -0.14714 | -0.14712 | -0.12603 | -0.14184 | -0.1416 | -0.14302 | -0.13979 | -0.13915 | -0.14075 | -0.14448 | -0.13023 | -0.14327 | -0.13928 | -0.14456 | -0.14414 | -0.14471 | -0.13653 | -0.13406 | -0.14521 | -0.14983 | -0.13814 | -0.14101 | -0.14 | -0.14306 | -0.14855 | -0.13164 | -0.14079 | -0.10312 | -0.13187 | -0.1583 | -0.1583 | -0.13605 | -0.13605 | -0.1372
-49.689 | -0.15288 | 0.0063361 | 0.0008763 | -0.13927 | 2033 | -0.14759 | -0.14571 | -0.14332 | -0.12832 | -0.13788 | -0.12608 | -0.13119 | -0.14006 | -0.14235 | -0.14363 | -0.13023 | -0.13815 | -0.14698 | -0.1488 | -0.1472 | -0.14051 | -0.1356 | -0.13793 | -0.132 | -0.13829 | -0.13665 | -0.13293 | -0.13609 | -0.15183 | -0.14341 | -0.13934 | -0.1332 | -0.13792 | -0.14073 | -0.14309 | -0.15135 | -0.13653 | -0.1475 | -0.13432 | -0.13934 | -0.14808 | -0.14258 | -0.1374 | -0.14263 | -0.14464 | -0.1435 | -0.14638 | -0.13372 | -0.13385 | -0.12851 | -0.13552 | -0.1461 | -0.14458 | -0.13484 | -0.13257 | -0.13726 | -0.14384 | -0.13165 | -0.14495 | -0.14413 | -0.13771 | -0.14052 | -0.14198 | -0.13504 | -0.13478 | -0.14134 | -0.15224 | -0.13665 | -0.13285 | -0.1454 | -0.15098 | -0.14097 | -0.14257 | -0.15415 | -0.13401 | -0.14589 | -0.13586 | -0.14915 | -0.14585 | -0.1388 | -0.14873 | -0.14033 | -0.14201 | -0.13025 | -0.14014 | -0.14381 | -0.14156 | -0.14325 | -0.14058 | -0.15409 | -0.13945 | -0.14764 | -0.13901 | -0.13893 | -0.14111 | -0.13388 | -0.13967 | -0.14809 | -0.13244 | -0.14638 | -0.14586 | -0.14097 | -0.13484 | -0.13071 | -0.13133 | -0.13267 | -0.14215 | -0.13582 | -0.13757 | -0.1476 | -0.13024 | -0.13507 | -0.12927 | -0.14399 | -0.13752 | -0.14294 | -0.14046 | -0.14374 | -0.14241 | -0.14025 | -0.13792 | -0.13581 | -0.13324 | -0.14443 | -0.13417 | -0.13843 | -0.12983 | -0.14414 | -0.13201 | -0.13451 | -0.14831 | -0.14382 | -0.13893 | -0.13797 | -0.14456 | -0.14112 | -0.15214 | -0.14269 | -0.1412 | -0.13941 | -0.1407 | -0.1233 | -0.14427 | -0.13958 | -0.13325 | -0.14068 | -0.14436 | -0.13401 | -0.13634 | -0.14644 | -0.13758 | -0.13741 | -0.13913 | -0.14662 | -0.1518 | -0.13564 | -0.14449 | -0.14547 | -0.13934 | -0.13837 | -0.12826 | -0.13644 | -0.13538 | -0.14162 | -0.12349 | -0.14719 | -0.14668 | -0.13836 | -0.13996 | -0.13925 | -0.13415 | -0.14121 | -0.14055 | -0.14157 | -0.13139 | -0.13758 | -0.13545 | -0.13745 | -0.14659 | -0.14181 | -0.13161 | -0.1362 | -0.13727 | -0.13511 | -0.12938 | -0.13809 | -0.12846 | -0.14676 | -0.13819 | -0.1361 | -0.1427 | -0.13952 | -0.154 | -0.13039 | -0.14766 | -0.14851 | -0.1163 | -0.13543 | -0.13456 | -0.13721 | -0.13503 | -0.14921 | -0.1335 | -0.13412 | -0.13391 | -0.14372 | -0.13537 | -0.15472 | -0.14223 | -0.14231 | -0.15057 | -0.13811 | -0.14521 | -0.12634 | -0.13867 | -0.14081 | -0.14145 | -0.132 | -0.13678 | -0.14244 | -0.1449 | -0.14462 | -0.14365 | -0.14527 | -0.13708 | -0.1439 | -0.13221 | -0.12947 | -0.17051 | -0.14033 | -0.12091 | -0.12814 | -0.13699 | -0.13475 | -0.13956 | -0.14159 | -0.14907 | -0.13374 | -0.13875 | -0.14187 | -0.13403 | -0.13186 | -0.14341 | -0.14126 | -0.13296 | -0.13149 | -0.14183 | -0.12913 | -0.15036 | -0.13739 | -0.1441 | -0.14024 | -0.13768 | -0.1496 | -0.13413 | -0.14119 | -0.13951 | -0.15922 | -0.13557 | -0.14174 | -0.12508 | -0.12802 | -0.14359 | -0.1435 | -0.13934 | -0.14221 | -0.13753 | -0.13687 | -0.14064 | -0.13365 | -0.14384 | -0.13585 | -0.13643 | -0.14255 | -0.14006 | -0.13626 | -0.1446 | -0.13678 | -0.13851 | -0.14013 | -0.14077 | -0.13951 | -0.14315 | -0.14245 | -0.13176 | -0.12825 | -0.14598 | -0.14223 | -0.12793 | -0.13408 | -0.13365 | -0.14107 | -0.13418 | -0.15146 | -0.14899 | -0.13266 | -0.12177 | -0.15131 | -0.13157 | -0.14642 | -0.14285 | -0.13256 | -0.15019 | -0.13086 | -0.15432 | -0.13279 | -0.121 | -0.1382 | -0.14574 | -0.13612 | -0.14245 | -0.13559 | -0.13383 | -0.14601 | -0.14058 | -0.14718 | -0.14851 | -0.14005 | -0.13861 | -0.13618 | -0.12834 | -0.1335 | -0.14474 | -0.14589 | -0.13422 | -0.13775 | -0.14319 | -0.12949 | -0.14878 | -0.1372 | -0.14638 | -0.14394 | -0.13297 | -0.14146 | -0.12924 | -0.1428 | -0.1455 | -0.13575 | -0.1389 | -0.12629 | -0.14536 | -0.13453 | -0.14801 | -0.12802 | -0.14208 | -0.14345 | -0.1321 | -0.14244 | -0.14297 | -0.14749 | -0.13013 | -0.1408 | -0.14437 | -0.15295 | -0.14646 | -0.14945 | -0.13835 | -0.13807 | -0.1355 | -0.14077 | -0.14637 | -0.14057 | -0.13265 | -0.14114 | -0.14324 | -0.13419 | -0.14574 | -0.12848 | -0.13923 | -0.13664 | -0.13527 | -0.1354 | -0.14011 | -0.14515 | -0.14377 | -0.1356 | -0.13528 | -0.13532 | -0.14398 | -0.13664 | -0.13598 | -0.13884 | -0.134 | -0.13377 | -0.13417 | -0.14862 | -0.13099 | -0.12153 | -0.15003 | -0.12675 | -0.13442 | -0.13035 | -0.14597 | -0.13521 | -0.14765 | -0.14066 | -0.1446 | -0.13738 | -0.13943 | -0.13891 | -0.1347 | -0.14125 | -0.14813 | -0.12356 | -0.13444 | -0.13264 | -0.14036 | -0.13681 | -0.14142 | -0.14532 | -0.12775 | -0.13737 | -0.14273 | -0.13926 | -0.15329 | -0.13222 | -0.14361 | -0.13714 | -0.13004 | -0.14139 | -0.1336 | -0.13912 | -0.13959 | -0.14595 | -0.14001 | -0.14081 | -0.14269 | -0.13948 | -0.13688 | -0.14325 | -0.12544 | -0.14983 | -0.13968 | -0.15292 | -0.14417 | -0.1396 | -0.14515 | -0.13969 | -0.13881 | -0.14882 | -0.13228 | -0.13808 | -0.13881 | -0.14278 | -0.1423 | -0.14525 | -0.12997 | -0.143 | -0.1489 | -0.13966 | -0.13414 | -0.12956 | -0.14009 | -0.14719 | -0.12726 | -0.13709 | -0.14573 | -0.13383 | -0.14738 | -0.13497 | -0.13791 | -0.14408 | -0.14266 | -0.13396 | -0.14233 | -0.13834 | -0.13012 | -0.14056 | -0.14288 | -0.14532 | -0.13318 | -0.14458 | -0.1284 | -0.1348 | -0.14236 | -0.13647 | -0.13426 | -0.13476 | -0.14009 | -0.13348 | -0.1426 | -0.13563 | -0.14539 | -0.1454 | -0.12199 | -0.13972 | -0.13912 | -0.14083 | -0.13755 | -0.13657 | -0.13847 | -0.14257 | -0.12657 | -0.14122 | -0.13668 | -0.14275 | -0.14201 | -0.14276 | -0.13378 | -0.1312 | -0.14318 | -0.14839 | -0.13545 | -0.13873 | -0.13733 | -0.14078 | -0.14759 | -0.12857 | -0.13862 | -0.096485 | -0.12888 | -0.1583 | -0.1583 | -0.13295 | -0.13295 | -0.13453
-56.0029 | -0.1524 | 0.0071694 | 0.0011067 | -0.13686 | 2034 | -0.14663 | -0.14417 | -0.14124 | -0.12478 | -0.13532 | -0.12222 | -0.12761 | -0.13794 | -0.14058 | -0.14173 | -0.12667 | -0.13567 | -0.14537 | -0.14704 | -0.14543 | -0.13823 | -0.13231 | -0.13524 | -0.12812 | -0.13593 | -0.13416 | -0.12976 | -0.13353 | -0.15073 | -0.14154 | -0.13702 | -0.1299 | -0.13519 | -0.13874 | -0.14091 | -0.15047 | -0.13328 | -0.14582 | -0.13125 | -0.13663 | -0.14646 | -0.14047 | -0.13494 | -0.14054 | -0.14274 | -0.14172 | -0.14473 | -0.13058 | -0.13098 | -0.12517 | -0.13255 | -0.14485 | -0.14278 | -0.13207 | -0.12964 | -0.13485 | -0.14199 | -0.12844 | -0.14279 | -0.14259 | -0.13524 | -0.1385 | -0.13997 | -0.13196 | -0.13213 | -0.1393 | -0.15118 | -0.13429 | -0.12974 | -0.14319 | -0.15006 | -0.13892 | -0.14038 | -0.15337 | -0.13084 | -0.14445 | -0.13323 | -0.14781 | -0.14414 | -0.13592 | -0.14724 | -0.13808 | -0.13992 | -0.12676 | -0.13788 | -0.14196 | -0.13932 | -0.14111 | -0.13833 | -0.15324 | -0.13729 | -0.1462 | -0.13679 | -0.13672 | -0.13912 | -0.13066 | -0.13701 | -0.14665 | -0.12955 | -0.14468 | -0.14408 | -0.13892 | -0.13231 | -0.1264 | -0.12804 | -0.12956 | -0.13982 | -0.13316 | -0.13503 | -0.14615 | -0.12705 | -0.13217 | -0.12614 | -0.14222 | -0.13491 | -0.14086 | -0.13784 | -0.14179 | -0.14031 | -0.13794 | -0.13488 | -0.13316 | -0.13001 | -0.14254 | -0.13136 | -0.13603 | -0.12652 | -0.14227 | -0.12905 | -0.13155 | -0.14639 | -0.14202 | -0.13635 | -0.13557 | -0.14286 | -0.13869 | -0.15085 | -0.14061 | -0.13929 | -0.13729 | -0.13843 | -0.11923 | -0.14209 | -0.13691 | -0.12978 | -0.13815 | -0.14266 | -0.13121 | -0.13366 | -0.14446 | -0.13509 | -0.13499 | -0.13623 | -0.14502 | -0.1506 | -0.1328 | -0.14275 | -0.14374 | -0.13703 | -0.13603 | -0.1249 | -0.13376 | -0.13245 | -0.13934 | -0.11977 | -0.14579 | -0.14533 | -0.13563 | -0.13793 | -0.13665 | -0.13128 | -0.13922 | -0.13816 | -0.13943 | -0.12792 | -0.1353 | -0.13257 | -0.13476 | -0.14479 | -0.13947 | -0.12838 | -0.13378 | -0.13473 | -0.1324 | -0.12547 | -0.13546 | -0.1248 | -0.1448 | -0.13542 | -0.13346 | -0.14067 | -0.1369 | -0.15306 | -0.12717 | -0.14599 | -0.1472 | -0.11155 | -0.13294 | -0.13184 | -0.13441 | -0.13242 | -0.14809 | -0.13032 | -0.13094 | -0.13118 | -0.14195 | -0.13253 | -0.15393 | -0.14035 | -0.14028 | -0.1493 | -0.13581 | -0.14328 | -0.12271 | -0.13643 | -0.1384 | -0.13925 | -0.12932 | -0.13421 | -0.14069 | -0.14273 | -0.14265 | -0.14176 | -0.14321 | -0.13481 | -0.14201 | -0.12929 | -0.12615 | -0.17066 | -0.1379 | -0.11683 | -0.12463 | -0.13434 | -0.13174 | -0.13728 | -0.13929 | -0.14737 | -0.13096 | -0.13625 | -0.1397 | -0.13146 | -0.12854 | -0.14148 | -0.13914 | -0.12967 | -0.12846 | -0.13962 | -0.12581 | -0.14923 | -0.135 | -0.14158 | -0.13803 | -0.13541 | -0.14853 | -0.13101 | -0.13897 | -0.13717 | -0.15904 | -0.13262 | -0.13941 | -0.12135 | -0.12441 | -0.14093 | -0.14158 | -0.13671 | -0.13988 | -0.13488 | -0.13419 | -0.13821 | -0.1309 | -0.14195 | -0.13305 | -0.13347 | -0.14046 | -0.13794 | -0.13374 | -0.14302 | -0.13363 | -0.13626 | -0.13791 | -0.13823 | -0.13743 | -0.14088 | -0.14012 | -0.1286 | -0.12458 | -0.1443 | -0.14014 | -0.12405 | -0.13125 | -0.13078 | -0.13876 | -0.13134 | -0.15027 | -0.14779 | -0.12949 | -0.11765 | -0.1503 | -0.12791 | -0.14472 | -0.14096 | -0.12975 | -0.14904 | -0.12695 | -0.1536 | -0.12983 | -0.11687 | -0.1354 | -0.14389 | -0.13341 | -0.14041 | -0.13288 | -0.13084 | -0.14432 | -0.13778 | -0.14569 | -0.14718 | -0.13727 | -0.13612 | -0.13353 | -0.12429 | -0.13064 | -0.14264 | -0.14412 | -0.13115 | -0.13549 | -0.14138 | -0.12627 | -0.14756 | -0.13413 | -0.14446 | -0.14188 | -0.13005 | -0.13893 | -0.12625 | -0.14079 | -0.14389 | -0.13314 | -0.13651 | -0.12262 | -0.14365 | -0.13147 | -0.14655 | -0.12474 | -0.13998 | -0.14163 | -0.12896 | -0.14023 | -0.14025 | -0.14578 | -0.12662 | -0.13831 | -0.14244 | -0.15213 | -0.14479 | -0.14815 | -0.13611 | -0.13557 | -0.13258 | -0.13832 | -0.14453 | -0.13853 | -0.12927 | -0.13883 | -0.14098 | -0.13145 | -0.14436 | -0.12443 | -0.13692 | -0.13428 | -0.1325 | -0.13245 | -0.13764 | -0.14298 | -0.14219 | -0.13307 | -0.13256 | -0.13251 | -0.14199 | -0.13413 | -0.13308 | -0.13675 | -0.131 | -0.13089 | -0.13124 | -0.14699 | -0.12771 | -0.1173 | -0.14887 | -0.12303 | -0.13155 | -0.12705 | -0.14437 | -0.1326 | -0.14629 | -0.13854 | -0.14284 | -0.13485 | -0.13685 | -0.13636 | -0.13157 | -0.13923 | -0.14669 | -0.11963 | -0.13176 | -0.12916 | -0.13803 | -0.13429 | -0.13932 | -0.14335 | -0.12415 | -0.13488 | -0.14071 | -0.137 | -0.15266 | -0.12905 | -0.1417 | -0.1345 | -0.12681 | -0.13941 | -0.13021 | -0.13651 | -0.13714 | -0.14411 | -0.13739 | -0.1387 | -0.14028 | -0.13684 | -0.13375 | -0.14127 | -0.12155 | -0.14873 | -0.13725 | -0.15226 | -0.1423 | -0.13755 | -0.14322 | -0.13739 | -0.13598 | -0.14761 | -0.1292 | -0.1356 | -0.13622 | -0.14089 | -0.13996 | -0.14372 | -0.12678 | -0.14056 | -0.14718 | -0.1374 | -0.13121 | -0.12658 | -0.13765 | -0.14564 | -0.12332 | -0.13449 | -0.1443 | -0.13085 | -0.14574 | -0.1316 | -0.13545 | -0.14214 | -0.14067 | -0.13114 | -0.14007 | -0.13602 | -0.12663 | -0.13817 | -0.14082 | -0.14352 | -0.1299 | -0.14286 | -0.12406 | -0.13203 | -0.13968 | -0.1335 | -0.13147 | -0.13208 | -0.13772 | -0.13061 | -0.1402 | -0.13292 | -0.14348 | -0.14359 | -0.11773 | -0.13746 | -0.13653 | -0.13847 | -0.13517 | -0.13391 | -0.13613 | -0.14051 | -0.1227 | -0.1391 | -0.13392 | -0.14082 | -0.13975 | -0.14074 | -0.13091 | -0.1282 | -0.14095 | -0.14679 | -0.13269 | -0.1363 | -0.13444 | -0.13837 | -0.14663 | -0.12555 | -0.13637 | -0.089924 | -0.12592 | -0.1583 | -0.1583 | -0.12989 | -0.12989 | -0.13188
-62.7047 | -0.15192 | 0.0080661 | 0.0013632 | -0.13429 | 2035 | -0.14569 | -0.14256 | -0.13907 | -0.12105 | -0.13269 | -0.11816 | -0.12376 | -0.13572 | -0.13875 | -0.13977 | -0.12288 | -0.13304 | -0.14362 | -0.14507 | -0.14353 | -0.1358 | -0.12873 | -0.13236 | -0.12385 | -0.13346 | -0.13154 | -0.1264 | -0.13083 | -0.14951 | -0.13955 | -0.13455 | -0.12635 | -0.13226 | -0.13669 | -0.13848 | -0.14954 | -0.12967 | -0.14398 | -0.12795 | -0.1338 | -0.14474 | -0.13821 | -0.13237 | -0.1383 | -0.14065 | -0.13984 | -0.14294 | -0.12724 | -0.12796 | -0.12169 | -0.12938 | -0.14356 | -0.14086 | -0.12915 | -0.12657 | -0.13234 | -0.14003 | -0.12506 | -0.14042 | -0.14098 | -0.13261 | -0.13639 | -0.13785 | -0.12865 | -0.12936 | -0.13721 | -0.14999 | -0.13186 | -0.12644 | -0.14084 | -0.14909 | -0.13677 | -0.13802 | -0.15251 | -0.12758 | -0.14296 | -0.13047 | -0.14636 | -0.1423 | -0.13277 | -0.14561 | -0.13571 | -0.1377 | -0.12305 | -0.13547 | -0.14004 | -0.13693 | -0.1388 | -0.13593 | -0.15228 | -0.13502 | -0.14466 | -0.13446 | -0.13441 | -0.13704 | -0.1272 | -0.13411 | -0.1451 | -0.12654 | -0.14283 | -0.14216 | -0.13676 | -0.12967 | -0.12159 | -0.12454 | -0.12625 | -0.13729 | -0.13035 | -0.13236 | -0.14458 | -0.12372 | -0.12907 | -0.1229 | -0.14036 | -0.13212 | -0.13864 | -0.135 | -0.13978 | -0.13806 | -0.13548 | -0.13154 | -0.13038 | -0.12656 | -0.14051 | -0.12838 | -0.13351 | -0.12306 | -0.14028 | -0.12596 | -0.12842 | -0.14426 | -0.14012 | -0.13357 | -0.13304 | -0.14105 | -0.13608 | -0.14937 | -0.13839 | -0.1373 | -0.13505 | -0.13603 | -0.11495 | -0.1398 | -0.13402 | -0.12616 | -0.13548 | -0.14087 | -0.12827 | -0.13083 | -0.14237 | -0.13247 | -0.13246 | -0.13307 | -0.14335 | -0.14926 | -0.12976 | -0.14088 | -0.14193 | -0.13458 | -0.13357 | -0.1214 | -0.13092 | -0.12945 | -0.13688 | -0.11594 | -0.14428 | -0.14391 | -0.1327 | -0.13582 | -0.13386 | -0.12824 | -0.13713 | -0.1356 | -0.13717 | -0.12421 | -0.13294 | -0.12953 | -0.13198 | -0.14283 | -0.13694 | -0.12496 | -0.13128 | -0.13205 | -0.12956 | -0.12119 | -0.13263 | -0.12093 | -0.14263 | -0.13245 | -0.13069 | -0.13851 | -0.13407 | -0.15196 | -0.1238 | -0.14415 | -0.1458 | -0.1066 | -0.13035 | -0.12897 | -0.13142 | -0.12967 | -0.14691 | -0.12691 | -0.1275 | -0.12834 | -0.14009 | -0.12951 | -0.15304 | -0.13837 | -0.13813 | -0.1479 | -0.13342 | -0.14118 | -0.11891 | -0.13409 | -0.13577 | -0.13698 | -0.12657 | -0.13151 | -0.13888 | -0.14032 | -0.1406 | -0.13974 | -0.14102 | -0.13247 | -0.13999 | -0.12624 | -0.12269 | -0.17142 | -0.13529 | -0.1126 | -0.12095 | -0.13155 | -0.12855 | -0.13488 | -0.13689 | -0.14556 | -0.12806 | -0.13358 | -0.13738 | -0.12878 | -0.12503 | -0.13942 | -0.1369 | -0.12617 | -0.1253 | -0.13724 | -0.12235 | -0.14801 | -0.13251 | -0.13876 | -0.13568 | -0.13306 | -0.14739 | -0.12769 | -0.13659 | -0.13469 | -0.15879 | -0.12948 | -0.13688 | -0.11745 | -0.12058 | -0.13793 | -0.13951 | -0.13388 | -0.13735 | -0.13203 | -0.13133 | -0.13559 | -0.128 | -0.13994 | -0.1301 | -0.1303 | -0.1383 | -0.13572 | -0.1311 | -0.14136 | -0.13025 | -0.13389 | -0.13556 | -0.13547 | -0.13525 | -0.13841 | -0.13766 | -0.12528 | -0.12069 | -0.14249 | -0.1379 | -0.11992 | -0.12828 | -0.12778 | -0.1363 | -0.12834 | -0.14895 | -0.14655 | -0.12611 | -0.11336 | -0.14922 | -0.12397 | -0.14287 | -0.13898 | -0.12684 | -0.1478 | -0.12271 | -0.15279 | -0.12673 | -0.11258 | -0.1324 | -0.14185 | -0.13054 | -0.13825 | -0.13001 | -0.12772 | -0.14251 | -0.13469 | -0.14409 | -0.14574 | -0.13421 | -0.13346 | -0.13073 | -0.11997 | -0.1276 | -0.14043 | -0.14221 | -0.12789 | -0.13316 | -0.13944 | -0.12287 | -0.14627 | -0.13081 | -0.14243 | -0.13971 | -0.12699 | -0.13617 | -0.12317 | -0.13864 | -0.14218 | -0.13043 | -0.13399 | -0.1188 | -0.14181 | -0.12819 | -0.14499 | -0.12133 | -0.13775 | -0.13968 | -0.12566 | -0.13784 | -0.13727 | -0.1439 | -0.1229 | -0.13572 | -0.14034 | -0.15126 | -0.14299 | -0.14675 | -0.13379 | -0.13292 | -0.12948 | -0.13569 | -0.14252 | -0.13639 | -0.12566 | -0.13637 | -0.1385 | -0.12857 | -0.14291 | -0.12005 | -0.13448 | -0.13182 | -0.12958 | -0.12933 | -0.13498 | -0.14069 | -0.14057 | -0.13045 | -0.12968 | -0.12951 | -0.13991 | -0.13151 | -0.13 | -0.13457 | -0.12783 | -0.12786 | -0.12816 | -0.14518 | -0.12426 | -0.11289 | -0.14761 | -0.11912 | -0.12852 | -0.12359 | -0.14267 | -0.12987 | -0.14486 | -0.13638 | -0.14098 | -0.13218 | -0.13405 | -0.13365 | -0.12821 | -0.13717 | -0.14514 | -0.1155 | -0.12898 | -0.12538 | -0.13556 | -0.13163 | -0.13709 | -0.14116 | -0.12038 | -0.13228 | -0.13856 | -0.13463 | -0.15201 | -0.12569 | -0.13966 | -0.13169 | -0.12344 | -0.13735 | -0.12654 | -0.13372 | -0.13452 | -0.1421 | -0.13455 | -0.13654 | -0.13775 | -0.13408 | -0.13035 | -0.13916 | -0.11745 | -0.14754 | -0.13466 | -0.15158 | -0.1403 | -0.13543 | -0.14121 | -0.13496 | -0.13291 | -0.1463 | -0.12595 | -0.13298 | -0.13347 | -0.13891 | -0.13742 | -0.14208 | -0.12345 | -0.13798 | -0.14527 | -0.135 | -0.12811 | -0.12353 | -0.13505 | -0.14398 | -0.11913 | -0.13173 | -0.1428 | -0.12771 | -0.14397 | -0.12793 | -0.13287 | -0.14005 | -0.13857 | -0.12818 | -0.13763 | -0.13359 | -0.12293 | -0.13562 | -0.13869 | -0.14162 | -0.12635 | -0.14105 | -0.11925 | -0.12914 | -0.13686 | -0.1303 | -0.12856 | -0.12929 | -0.13519 | -0.1276 | -0.13756 | -0.13007 | -0.1414 | -0.14171 | -0.11325 | -0.13509 | -0.13377 | -0.13593 | -0.13269 | -0.1311 | -0.13368 | -0.13832 | -0.11862 | -0.13685 | -0.13099 | -0.13877 | -0.13731 | -0.13859 | -0.1279 | -0.12505 | -0.13852 | -0.14503 | -0.12978 | -0.13374 | -0.13131 | -0.13578 | -0.14569 | -0.12257 | -0.13404 | -0.083435 | -0.12301 | -0.1583 | -0.1583 | -0.12687 | -0.12687 | -0.12926
-69.8185 | -0.15144 | 0.0090254 | 0.0016455 | -0.13156 | 2036 | -0.14474 | -0.14087 | -0.13676 | -0.11712 | -0.12993 | -0.11388 | -0.11962 | -0.1334 | -0.13685 | -0.1377 | -0.11883 | -0.13027 | -0.14173 | -0.1429 | -0.14145 | -0.13323 | -0.12484 | -0.12931 | -0.11917 | -0.13088 | -0.12881 | -0.12285 | -0.128 | -0.14818 | -0.13744 | -0.13194 | -0.12254 | -0.12912 | -0.13455 | -0.13579 | -0.14855 | -0.12567 | -0.14198 | -0.12444 | -0.13075 | -0.14289 | -0.13579 | -0.12967 | -0.13591 | -0.13841 | -0.13787 | -0.14103 | -0.12368 | -0.1248 | -0.11808 | -0.12601 | -0.14224 | -0.13882 | -0.12611 | -0.12337 | -0.12972 | -0.13795 | -0.12152 | -0.13783 | -0.1393 | -0.12983 | -0.13419 | -0.1356 | -0.12511 | -0.12647 | -0.13502 | -0.14868 | -0.12934 | -0.12297 | -0.13829 | -0.14806 | -0.13451 | -0.1355 | -0.15157 | -0.12413 | -0.1414 | -0.12759 | -0.14479 | -0.14033 | -0.12936 | -0.14384 | -0.13319 | -0.13535 | -0.11914 | -0.13293 | -0.13801 | -0.13438 | -0.1363 | -0.13338 | -0.15123 | -0.13265 | -0.14301 | -0.13201 | -0.132 | -0.13487 | -0.12349 | -0.13098 | -0.14343 | -0.12342 | -0.14084 | -0.14008 | -0.13449 | -0.12693 | -0.11621 | -0.12083 | -0.12277 | -0.13456 | -0.12739 | -0.12956 | -0.14289 | -0.12025 | -0.12576 | -0.11955 | -0.13839 | -0.12914 | -0.13629 | -0.13195 | -0.13765 | -0.13564 | -0.13288 | -0.12789 | -0.12746 | -0.12288 | -0.13833 | -0.12525 | -0.13086 | -0.11946 | -0.13817 | -0.12274 | -0.1251 | -0.14191 | -0.1381 | -0.13062 | -0.13039 | -0.13914 | -0.13328 | -0.14766 | -0.13603 | -0.13524 | -0.1327 | -0.1335 | -0.11044 | -0.13732 | -0.13091 | -0.1223 | -0.13259 | -0.13898 | -0.12522 | -0.12786 | -0.1401 | -0.1297 | -0.1298 | -0.12963 | -0.14157 | -0.14778 | -0.12653 | -0.13891 | -0.14003 | -0.13201 | -0.13098 | -0.11774 | -0.12793 | -0.12629 | -0.13426 | -0.11198 | -0.14268 | -0.14243 | -0.12954 | -0.13364 | -0.13088 | -0.12502 | -0.13496 | -0.13288 | -0.13479 | -0.12028 | -0.13048 | -0.12632 | -0.12902 | -0.14069 | -0.13421 | -0.12135 | -0.1287 | -0.12923 | -0.1266 | -0.11649 | -0.12961 | -0.11683 | -0.14024 | -0.12927 | -0.12777 | -0.13621 | -0.13103 | -0.15073 | -0.12027 | -0.14213 | -0.14429 | -0.10143 | -0.12766 | -0.12596 | -0.12825 | -0.1268 | -0.14565 | -0.12328 | -0.12378 | -0.12539 | -0.13812 | -0.12631 | -0.15205 | -0.13629 | -0.13588 | -0.14637 | -0.13093 | -0.13891 | -0.11496 | -0.13167 | -0.13291 | -0.13457 | -0.12374 | -0.12867 | -0.137 | -0.13766 | -0.13841 | -0.13759 | -0.13865 | -0.13006 | -0.13783 | -0.12307 | -0.11909 | -0.17212 | -0.1325 | -0.10822 | -0.1171 | -0.12861 | -0.12517 | -0.13235 | -0.13434 | -0.14357 | -0.12502 | -0.13076 | -0.13491 | -0.12601 | -0.12132 | -0.13722 | -0.13455 | -0.12245 | -0.12201 | -0.13467 | -0.11874 | -0.14668 | -0.12991 | -0.13564 | -0.13318 | -0.13062 | -0.14619 | -0.12418 | -0.13406 | -0.13206 | -0.15849 | -0.12615 | -0.13414 | -0.11339 | -0.11652 | -0.13456 | -0.13731 | -0.13086 | -0.13462 | -0.12901 | -0.12829 | -0.13275 | -0.12495 | -0.13781 | -0.12698 | -0.12692 | -0.13601 | -0.13339 | -0.12834 | -0.13961 | -0.12654 | -0.13141 | -0.1331 | -0.1325 | -0.13299 | -0.13573 | -0.13501 | -0.1218 | -0.11657 | -0.14055 | -0.13549 | -0.11552 | -0.12518 | -0.12464 | -0.13366 | -0.12519 | -0.1475 | -0.14524 | -0.12254 | -0.1089 | -0.14806 | -0.11975 | -0.14088 | -0.1369 | -0.12382 | -0.14648 | -0.1181 | -0.15191 | -0.12349 | -0.10812 | -0.12919 | -0.13963 | -0.12751 | -0.13598 | -0.12699 | -0.12441 | -0.14056 | -0.13132 | -0.14239 | -0.14422 | -0.13085 | -0.13065 | -0.1278 | -0.11536 | -0.12442 | -0.13804 | -0.14014 | -0.12445 | -0.13074 | -0.13739 | -0.11931 | -0.1449 | -0.12721 | -0.14022 | -0.13738 | -0.12379 | -0.13318 | -0.12001 | -0.13635 | -0.14037 | -0.1276 | -0.13132 | -0.11482 | -0.13985 | -0.1247 | -0.14332 | -0.11779 | -0.13537 | -0.13762 | -0.1222 | -0.13528 | -0.13393 | -0.14186 | -0.11895 | -0.13295 | -0.13807 | -0.15032 | -0.14106 | -0.14523 | -0.13136 | -0.13013 | -0.12619 | -0.13287 | -0.14034 | -0.13415 | -0.12181 | -0.13376 | -0.1358 | -0.12556 | -0.1414 | -0.11535 | -0.13189 | -0.12925 | -0.12652 | -0.12604 | -0.13214 | -0.1382 | -0.1389 | -0.12772 | -0.12665 | -0.12633 | -0.1377 | -0.12878 | -0.12671 | -0.13232 | -0.12449 | -0.12467 | -0.1249 | -0.1432 | -0.12062 | -0.10828 | -0.14627 | -0.11503 | -0.12532 | -0.11996 | -0.14083 | -0.12703 | -0.14334 | -0.13412 | -0.13901 | -0.12936 | -0.13105 | -0.13079 | -0.12462 | -0.13501 | -0.14348 | -0.11116 | -0.12609 | -0.12127 | -0.13295 | -0.12884 | -0.13472 | -0.13878 | -0.11644 | -0.12957 | -0.13628 | -0.13214 | -0.15132 | -0.12212 | -0.1375 | -0.1287 | -0.11993 | -0.1352 | -0.12259 | -0.13074 | -0.13174 | -0.13992 | -0.13148 | -0.13429 | -0.13501 | -0.13112 | -0.12665 | -0.13694 | -0.11313 | -0.14626 | -0.1319 | -0.15085 | -0.13817 | -0.13323 | -0.13905 | -0.13239 | -0.1296 | -0.1449 | -0.12252 | -0.13021 | -0.13055 | -0.13682 | -0.13468 | -0.14035 | -0.11997 | -0.13517 | -0.14318 | -0.13248 | -0.12485 | -0.1204 | -0.13227 | -0.14219 | -0.11466 | -0.12881 | -0.14122 | -0.12441 | -0.14207 | -0.12393 | -0.13015 | -0.13783 | -0.13636 | -0.12508 | -0.13498 | -0.13105 | -0.11901 | -0.1329 | -0.13644 | -0.13958 | -0.12249 | -0.13914 | -0.11393 | -0.12613 | -0.13378 | -0.12688 | -0.12553 | -0.12637 | -0.1325 | -0.12445 | -0.13469 | -0.12707 | -0.13915 | -0.1397 | -0.10855 | -0.13259 | -0.13083 | -0.13321 | -0.13011 | -0.12813 | -0.13111 | -0.13601 | -0.11433 | -0.13448 | -0.1279 | -0.1366 | -0.13467 | -0.1363 | -0.12477 | -0.12177 | -0.13588 | -0.14312 | -0.12673 | -0.13104 | -0.12796 | -0.13301 | -0.14474 | -0.11963 | -0.13164 | -0.077015 | -0.12013 | -0.1583 | -0.1583 | -0.12389 | -0.12389 | -0.12666
-77.3244 | -0.15097 | 0.010048 | 0.0019536 | -0.12869 | 2037 | -0.14381 | -0.1391 | -0.13432 | -0.11301 | -0.12706 | -0.10942 | -0.1152 | -0.13099 | -0.13491 | -0.13555 | -0.11454 | -0.12737 | -0.1397 | -0.14053 | -0.13919 | -0.13052 | -0.12064 | -0.12609 | -0.11405 | -0.1282 | -0.12596 | -0.11913 | -0.12504 | -0.14675 | -0.13523 | -0.12919 | -0.11847 | -0.12579 | -0.13235 | -0.13283 | -0.14751 | -0.12123 | -0.1398 | -0.12071 | -0.12749 | -0.1409 | -0.13323 | -0.12687 | -0.13339 | -0.13601 | -0.1358 | -0.139 | -0.11992 | -0.12153 | -0.11435 | -0.12246 | -0.14091 | -0.13666 | -0.12293 | -0.12006 | -0.12702 | -0.13576 | -0.11782 | -0.13502 | -0.13757 | -0.1269 | -0.1319 | -0.13323 | -0.12135 | -0.12348 | -0.13274 | -0.14723 | -0.12677 | -0.11934 | -0.13553 | -0.14696 | -0.13217 | -0.13282 | -0.15055 | -0.12052 | -0.1398 | -0.1246 | -0.14312 | -0.13824 | -0.12568 | -0.14193 | -0.13053 | -0.13289 | -0.11503 | -0.13025 | -0.13588 | -0.13168 | -0.13362 | -0.1307 | -0.15007 | -0.13018 | -0.14127 | -0.12944 | -0.12951 | -0.13261 | -0.11952 | -0.1276 | -0.14165 | -0.12021 | -0.1387 | -0.13785 | -0.13211 | -0.12411 | -0.1102 | -0.1169 | -0.11912 | -0.13162 | -0.12428 | -0.12665 | -0.14105 | -0.11665 | -0.12226 | -0.11611 | -0.13633 | -0.12599 | -0.13381 | -0.12868 | -0.13541 | -0.13307 | -0.13015 | -0.12392 | -0.12442 | -0.11895 | -0.13601 | -0.12198 | -0.1281 | -0.11574 | -0.13595 | -0.11943 | -0.12163 | -0.13934 | -0.13599 | -0.12748 | -0.12761 | -0.13713 | -0.13029 | -0.14569 | -0.13355 | -0.13312 | -0.13025 | -0.13085 | -0.10571 | -0.13465 | -0.12755 | -0.1182 | -0.12948 | -0.13701 | -0.12206 | -0.12474 | -0.13765 | -0.12681 | -0.12704 | -0.12591 | -0.13969 | -0.14616 | -0.12309 | -0.13682 | -0.13803 | -0.12932 | -0.12827 | -0.11395 | -0.1248 | -0.12298 | -0.13146 | -0.10794 | -0.14099 | -0.14089 | -0.12617 | -0.1314 | -0.12772 | -0.12164 | -0.1327 | -0.13 | -0.13229 | -0.11611 | -0.12794 | -0.12296 | -0.12592 | -0.13838 | -0.13127 | -0.11756 | -0.12605 | -0.1263 | -0.12353 | -0.11131 | -0.12639 | -0.11253 | -0.13763 | -0.12589 | -0.12474 | -0.13378 | -0.12778 | -0.14936 | -0.11661 | -0.13991 | -0.1427 | -0.096077 | -0.1249 | -0.12283 | -0.12489 | -0.1238 | -0.14432 | -0.1194 | -0.11976 | -0.12233 | -0.13606 | -0.12294 | -0.15095 | -0.13414 | -0.13352 | -0.14471 | -0.12836 | -0.13648 | -0.11086 | -0.12917 | -0.12978 | -0.13204 | -0.12088 | -0.12572 | -0.13507 | -0.13477 | -0.13609 | -0.13532 | -0.13609 | -0.1276 | -0.13556 | -0.11978 | -0.11537 | -0.17277 | -0.12955 | -0.1037 | -0.1131 | -0.12553 | -0.12161 | -0.1297 | -0.13165 | -0.14141 | -0.12188 | -0.12779 | -0.13228 | -0.12315 | -0.11742 | -0.13487 | -0.1321 | -0.11851 | -0.11859 | -0.13193 | -0.115 | -0.14526 | -0.12721 | -0.13221 | -0.13055 | -0.12812 | -0.14493 | -0.12047 | -0.13137 | -0.12929 | -0.15813 | -0.12262 | -0.13118 | -0.10919 | -0.11226 | -0.13076 | -0.13497 | -0.12764 | -0.13169 | -0.12581 | -0.12508 | -0.1297 | -0.12177 | -0.13556 | -0.12371 | -0.12335 | -0.1336 | -0.13098 | -0.12546 | -0.13778 | -0.12246 | -0.12883 | -0.13054 | -0.12931 | -0.13064 | -0.13282 | -0.13216 | -0.11816 | -0.11224 | -0.13848 | -0.13291 | -0.11088 | -0.12198 | -0.12138 | -0.13086 | -0.1219 | -0.14592 | -0.14387 | -0.11879 | -0.10427 | -0.14683 | -0.11524 | -0.13875 | -0.13473 | -0.12072 | -0.14509 | -0.11313 | -0.15095 | -0.12012 | -0.10352 | -0.12579 | -0.13723 | -0.12433 | -0.1336 | -0.12382 | -0.12091 | -0.13849 | -0.12765 | -0.14059 | -0.14261 | -0.12717 | -0.12768 | -0.12474 | -0.11052 | -0.12111 | -0.13548 | -0.13793 | -0.12084 | -0.12826 | -0.13524 | -0.1156 | -0.14346 | -0.12336 | -0.13783 | -0.13488 | -0.12045 | -0.12998 | -0.11678 | -0.13395 | -0.13847 | -0.12468 | -0.12852 | -0.1107 | -0.13776 | -0.12101 | -0.14155 | -0.11413 | -0.13286 | -0.13546 | -0.1186 | -0.13257 | -0.13021 | -0.13966 | -0.1148 | -0.13002 | -0.13564 | -0.14932 | -0.139 | -0.14362 | -0.12884 | -0.1272 | -0.12272 | -0.12987 | -0.13799 | -0.13182 | -0.11771 | -0.13099 | -0.13286 | -0.12244 | -0.13985 | -0.1103 | -0.12917 | -0.12659 | -0.12332 | -0.1226 | -0.12911 | -0.1355 | -0.1372 | -0.12492 | -0.12348 | -0.12299 | -0.13537 | -0.12597 | -0.12324 | -0.13001 | -0.121 | -0.12135 | -0.12148 | -0.14105 | -0.11682 | -0.10351 | -0.14483 | -0.11077 | -0.12198 | -0.11618 | -0.13887 | -0.12409 | -0.14174 | -0.13177 | -0.13694 | -0.1264 | -0.12785 | -0.12777 | -0.12081 | -0.13278 | -0.14172 | -0.10664 | -0.12311 | -0.11682 | -0.13021 | -0.12593 | -0.13224 | -0.1362 | -0.11236 | -0.12674 | -0.13387 | -0.12954 | -0.15061 | -0.11836 | -0.13523 | -0.12553 | -0.11628 | -0.13297 | -0.11835 | -0.1276 | -0.12879 | -0.13756 | -0.12819 | -0.13196 | -0.13206 | -0.12798 | -0.12266 | -0.13459 | -0.10861 | -0.14489 | -0.12898 | -0.1501 | -0.13593 | -0.13097 | -0.13674 | -0.12971 | -0.12605 | -0.14343 | -0.11895 | -0.12731 | -0.12749 | -0.13465 | -0.13174 | -0.13855 | -0.11638 | -0.13213 | -0.14091 | -0.12982 | -0.12143 | -0.11723 | -0.12935 | -0.14029 | -0.10992 | -0.12574 | -0.13958 | -0.12097 | -0.14004 | -0.1196 | -0.12733 | -0.13548 | -0.13404 | -0.12187 | -0.13214 | -0.1284 | -0.11489 | -0.13002 | -0.13406 | -0.13741 | -0.11829 | -0.13716 | -0.10805 | -0.12302 | -0.13045 | -0.12324 | -0.1224 | -0.12335 | -0.12964 | -0.12116 | -0.13157 | -0.12394 | -0.13671 | -0.13756 | -0.10366 | -0.12998 | -0.12773 | -0.13033 | -0.12743 | -0.12502 | -0.12845 | -0.13356 | -0.10985 | -0.13201 | -0.12465 | -0.13431 | -0.13182 | -0.1339 | -0.12154 | -0.11837 | -0.13303 | -0.14105 | -0.12356 | -0.12822 | -0.12437 | -0.13007 | -0.14381 | -0.11674 | -0.12921 | -0.070678 | -0.1173 | -0.1583 | -0.1583 | -0.12097 | -0.12097 | -0.12409
-85.2519 | -0.15049 | 0.011131 | 0.0022871 | -0.12565 | 2038 | -0.14287 | -0.13724 | -0.13173 | -0.10873 | -0.12405 | -0.10475 | -0.11049 | -0.12847 | -0.1329 | -0.13329 | -0.10997 | -0.12433 | -0.13753 | -0.13796 | -0.13674 | -0.12767 | -0.11611 | -0.1227 | -0.10842 | -0.12542 | -0.123 | -0.11523 | -0.12194 | -0.1452 | -0.1329 | -0.12628 | -0.11412 | -0.12225 | -0.13007 | -0.12953 | -0.14641 | -0.11627 | -0.13747 | -0.11675 | -0.124 | -0.13878 | -0.13051 | -0.12396 | -0.13072 | -0.13346 | -0.13364 | -0.13684 | -0.11596 | -0.11811 | -0.11049 | -0.11872 | -0.13953 | -0.13437 | -0.11963 | -0.1166 | -0.12421 | -0.13346 | -0.11396 | -0.132 | -0.13577 | -0.12383 | -0.12951 | -0.13075 | -0.11734 | -0.12038 | -0.13036 | -0.14564 | -0.12412 | -0.11554 | -0.13256 | -0.1458 | -0.12973 | -0.12998 | -0.14945 | -0.11673 | -0.13813 | -0.12148 | -0.14133 | -0.13603 | -0.12175 | -0.13987 | -0.12774 | -0.13029 | -0.11071 | -0.12743 | -0.13363 | -0.12882 | -0.13072 | -0.12787 | -0.14882 | -0.12761 | -0.13942 | -0.12675 | -0.12691 | -0.13026 | -0.1153 | -0.12398 | -0.13975 | -0.11688 | -0.13642 | -0.13548 | -0.12962 | -0.12119 | -0.10347 | -0.11272 | -0.1153 | -0.12846 | -0.12102 | -0.12361 | -0.13906 | -0.11292 | -0.11854 | -0.11256 | -0.13417 | -0.12266 | -0.1312 | -0.12521 | -0.13306 | -0.13031 | -0.12727 | -0.1196 | -0.12126 | -0.11478 | -0.13355 | -0.11855 | -0.12521 | -0.11187 | -0.13361 | -0.116 | -0.11798 | -0.13656 | -0.13376 | -0.12416 | -0.1247 | -0.13501 | -0.12708 | -0.14344 | -0.13094 | -0.13091 | -0.12769 | -0.12807 | -0.10074 | -0.13179 | -0.12395 | -0.11387 | -0.12612 | -0.13495 | -0.11879 | -0.12147 | -0.13503 | -0.12379 | -0.12416 | -0.12191 | -0.1377 | -0.14438 | -0.11945 | -0.13462 | -0.13593 | -0.1265 | -0.12543 | -0.11001 | -0.12151 | -0.11952 | -0.1285 | -0.10379 | -0.13921 | -0.13928 | -0.12257 | -0.12908 | -0.12435 | -0.11809 | -0.13035 | -0.12698 | -0.12967 | -0.11172 | -0.12531 | -0.11942 | -0.12266 | -0.13589 | -0.12815 | -0.11359 | -0.12331 | -0.12322 | -0.12033 | -0.10557 | -0.12298 | -0.10803 | -0.13479 | -0.12232 | -0.12157 | -0.13123 | -0.12429 | -0.14786 | -0.1128 | -0.1375 | -0.141 | -0.090518 | -0.12203 | -0.11957 | -0.12136 | -0.12067 | -0.14292 | -0.11527 | -0.11539 | -0.11915 | -0.13391 | -0.1194 | -0.14976 | -0.13188 | -0.13105 | -0.14293 | -0.12569 | -0.13389 | -0.10661 | -0.12657 | -0.12634 | -0.12937 | -0.11794 | -0.12263 | -0.13307 | -0.13162 | -0.13364 | -0.13291 | -0.13334 | -0.12505 | -0.13316 | -0.11638 | -0.11151 | -0.17334 | -0.12641 | -0.099028 | -0.10893 | -0.12232 | -0.11787 | -0.12692 | -0.1288 | -0.13908 | -0.1186 | -0.12466 | -0.1295 | -0.12019 | -0.1133 | -0.13238 | -0.12954 | -0.11435 | -0.11504 | -0.129 | -0.11112 | -0.14375 | -0.1244 | -0.12846 | -0.12778 | -0.12553 | -0.14361 | -0.11655 | -0.12853 | -0.12637 | -0.15771 | -0.1189 | -0.12798 | -0.10481 | -0.10776 | -0.12651 | -0.1325 | -0.12422 | -0.12855 | -0.12244 | -0.12169 | -0.12643 | -0.11844 | -0.13319 | -0.12026 | -0.11958 | -0.13107 | -0.12846 | -0.12246 | -0.13586 | -0.11794 | -0.12615 | -0.12786 | -0.12592 | -0.12821 | -0.12969 | -0.1291 | -0.11437 | -0.10769 | -0.13628 | -0.13013 | -0.106 | -0.11864 | -0.11799 | -0.12788 | -0.11845 | -0.1442 | -0.14243 | -0.11485 | -0.099469 | -0.14553 | -0.11044 | -0.13647 | -0.13246 | -0.11751 | -0.1436 | -0.10775 | -0.14991 | -0.11661 | -0.098773 | -0.1222 | -0.13465 | -0.12099 | -0.13111 | -0.1205 | -0.11718 | -0.13629 | -0.12368 | -0.13869 | -0.1409 | -0.12316 | -0.12455 | -0.12155 | -0.10549 | -0.11766 | -0.13273 | -0.13558 | -0.11705 | -0.12568 | -0.13298 | -0.11173 | -0.14194 | -0.11923 | -0.13526 | -0.1322 | -0.11698 | -0.12656 | -0.11346 | -0.1314 | -0.13647 | -0.12165 | -0.12556 | -0.10645 | -0.13555 | -0.11709 | -0.13968 | -0.11034 | -0.13021 | -0.13318 | -0.11484 | -0.12969 | -0.12604 | -0.13731 | -0.11045 | -0.12691 | -0.13304 | -0.14826 | -0.13682 | -0.1419 | -0.12622 | -0.12412 | -0.11905 | -0.1267 | -0.13548 | -0.1294 | -0.11334 | -0.12807 | -0.12966 | -0.11919 | -0.13824 | -0.1049 | -0.12629 | -0.12383 | -0.11997 | -0.11899 | -0.1259 | -0.1326 | -0.13545 | -0.12202 | -0.12016 | -0.11947 | -0.13292 | -0.12305 | -0.11958 | -0.12762 | -0.11733 | -0.11788 | -0.11787 | -0.13874 | -0.11284 | -0.098566 | -0.1433 | -0.10632 | -0.11847 | -0.11222 | -0.13675 | -0.12104 | -0.14007 | -0.12932 | -0.13477 | -0.1233 | -0.12446 | -0.12461 | -0.11676 | -0.13045 | -0.13985 | -0.10191 | -0.12002 | -0.11197 | -0.12732 | -0.12288 | -0.12963 | -0.13344 | -0.10811 | -0.1238 | -0.13133 | -0.12683 | -0.14986 | -0.11439 | -0.13284 | -0.12218 | -0.11249 | -0.13065 | -0.11378 | -0.12428 | -0.12568 | -0.135 | -0.12468 | -0.12954 | -0.12891 | -0.12464 | -0.11837 | -0.13213 | -0.10387 | -0.14345 | -0.1259 | -0.14931 | -0.13357 | -0.12863 | -0.13429 | -0.12688 | -0.12224 | -0.14186 | -0.11521 | -0.12426 | -0.12428 | -0.13237 | -0.12861 | -0.13667 | -0.11264 | -0.12886 | -0.13846 | -0.12704 | -0.11786 | -0.11398 | -0.12626 | -0.13827 | -0.10487 | -0.12252 | -0.13787 | -0.11738 | -0.13788 | -0.11488 | -0.12438 | -0.133 | -0.1316 | -0.11853 | -0.12909 | -0.12564 | -0.11057 | -0.12698 | -0.13155 | -0.13509 | -0.11366 | -0.13507 | -0.1015 | -0.11979 | -0.12688 | -0.11937 | -0.11915 | -0.12021 | -0.12662 | -0.11772 | -0.12821 | -0.12067 | -0.13409 | -0.13529 | -0.098554 | -0.12725 | -0.12446 | -0.12727 | -0.12464 | -0.12175 | -0.12568 | -0.13099 | -0.10516 | -0.12941 | -0.12124 | -0.13188 | -0.12873 | -0.13137 | -0.11818 | -0.11482 | -0.12997 | -0.13883 | -0.12025 | -0.12527 | -0.12056 | -0.12695 | -0.14287 | -0.11388 | -0.12674 | -0.064407 | -0.1145 | -0.1583 | -0.1583 | -0.11807 | -0.11807 | -0.12154
-93.6199 | -0.15001 | 0.012275 | 0.0026456 | -0.12245 | 2039 | -0.14191 | -0.1353 | -0.12899 | -0.10426 | -0.12091 | -0.099863 | -0.10547 | -0.12583 | -0.1308 | -0.13092 | -0.10513 | -0.12115 | -0.13523 | -0.1352 | -0.13407 | -0.12469 | -0.11121 | -0.11913 | -0.10225 | -0.12252 | -0.1199 | -0.11115 | -0.11871 | -0.14355 | -0.13044 | -0.12319 | -0.10947 | -0.11853 | -0.1277 | -0.12583 | -0.14524 | -0.11068 | -0.135 | -0.11256 | -0.12029 | -0.13652 | -0.12765 | -0.12091 | -0.1279 | -0.13076 | -0.13137 | -0.13455 | -0.1118 | -0.11456 | -0.10651 | -0.11479 | -0.1381 | -0.13196 | -0.11619 | -0.113 | -0.12129 | -0.13105 | -0.10994 | -0.12878 | -0.1339 | -0.12059 | -0.12699 | -0.12814 | -0.11307 | -0.11715 | -0.12787 | -0.1439 | -0.12137 | -0.11156 | -0.12939 | -0.14457 | -0.12718 | -0.12699 | -0.14827 | -0.11276 | -0.1364 | -0.11822 | -0.13943 | -0.13369 | -0.11756 | -0.13768 | -0.12479 | -0.12756 | -0.1062 | -0.12447 | -0.13126 | -0.12581 | -0.12761 | -0.1249 | -0.14748 | -0.12492 | -0.13745 | -0.12393 | -0.12421 | -0.1278 | -0.11083 | -0.12011 | -0.1377 | -0.11345 | -0.13401 | -0.13296 | -0.12702 | -0.11816 | -0.095931 | -0.10826 | -0.1113 | -0.12507 | -0.11761 | -0.12043 | -0.13689 | -0.10905 | -0.11457 | -0.10888 | -0.13191 | -0.11916 | -0.12845 | -0.12154 | -0.13059 | -0.12737 | -0.12425 | -0.11492 | -0.11797 | -0.11035 | -0.13094 | -0.11498 | -0.12219 | -0.10786 | -0.13115 | -0.11244 | -0.11416 | -0.1336 | -0.13143 | -0.12063 | -0.12166 | -0.13278 | -0.12364 | -0.14084 | -0.1282 | -0.12862 | -0.12502 | -0.12516 | -0.095493 | -0.12873 | -0.12009 | -0.10929 | -0.12248 | -0.13278 | -0.11538 | -0.11806 | -0.13223 | -0.12062 | -0.12117 | -0.11763 | -0.13559 | -0.14246 | -0.11559 | -0.1323 | -0.13372 | -0.12355 | -0.12246 | -0.1059 | -0.11806 | -0.1159 | -0.12538 | -0.099508 | -0.13733 | -0.1376 | -0.11874 | -0.12668 | -0.12078 | -0.11436 | -0.1279 | -0.1238 | -0.12693 | -0.10711 | -0.12257 | -0.11573 | -0.11922 | -0.1332 | -0.12484 | -0.10943 | -0.12047 | -0.12001 | -0.11699 | -0.099137 | -0.11938 | -0.10332 | -0.13172 | -0.11854 | -0.11824 | -0.12854 | -0.12056 | -0.14624 | -0.10883 | -0.13489 | -0.1392 | -0.084748 | -0.11905 | -0.11615 | -0.11766 | -0.11741 | -0.14145 | -0.11084 | -0.11059 | -0.11585 | -0.13164 | -0.11568 | -0.14846 | -0.12952 | -0.12847 | -0.14102 | -0.12293 | -0.13113 | -0.1022 | -0.12388 | -0.12252 | -0.12655 | -0.11491 | -0.11941 | -0.131 | -0.12823 | -0.13105 | -0.13037 | -0.13042 | -0.12242 | -0.13063 | -0.11285 | -0.10751 | -0.17386 | -0.12311 | -0.094204 | -0.10459 | -0.11897 | -0.11394 | -0.12401 | -0.12579 | -0.13659 | -0.11517 | -0.12138 | -0.12655 | -0.11713 | -0.10895 | -0.12974 | -0.12686 | -0.10998 | -0.11134 | -0.12588 | -0.10709 | -0.14214 | -0.12147 | -0.12436 | -0.12486 | -0.12284 | -0.14222 | -0.11241 | -0.12553 | -0.12328 | -0.15724 | -0.11499 | -0.12452 | -0.10026 | -0.10303 | -0.12173 | -0.12989 | -0.12061 | -0.12521 | -0.11888 | -0.11814 | -0.12291 | -0.11495 | -0.13069 | -0.11662 | -0.11566 | -0.12841 | -0.12584 | -0.11933 | -0.13384 | -0.11289 | -0.12335 | -0.12506 | -0.12232 | -0.12567 | -0.1263 | -0.1258 | -0.11041 | -0.10293 | -0.13395 | -0.12713 | -0.10091 | -0.11519 | -0.11445 | -0.12471 | -0.11484 | -0.14235 | -0.14091 | -0.11072 | -0.094477 | -0.14415 | -0.10532 | -0.13407 | -0.13009 | -0.1142 | -0.14203 | -0.10194 | -0.1488 | -0.11296 | -0.093865 | -0.11841 | -0.13191 | -0.1175 | -0.1285 | -0.11702 | -0.11317 | -0.13395 | -0.11937 | -0.13668 | -0.1391 | -0.11879 | -0.12126 | -0.11822 | -0.10028 | -0.11406 | -0.12979 | -0.13308 | -0.11309 | -0.12301 | -0.1306 | -0.1077 | -0.14033 | -0.11481 | -0.1325 | -0.12933 | -0.11335 | -0.12294 | -0.11005 | -0.12872 | -0.13437 | -0.11849 | -0.12245 | -0.10206 | -0.13321 | -0.11296 | -0.1377 | -0.10641 | -0.12742 | -0.13079 | -0.11092 | -0.12664 | -0.12137 | -0.13481 | -0.10588 | -0.12363 | -0.13029 | -0.14713 | -0.13451 | -0.14007 | -0.12347 | -0.1209 | -0.11518 | -0.12336 | -0.1328 | -0.12686 | -0.1087 | -0.12501 | -0.12618 | -0.11578 | -0.13655 | -0.099116 | -0.12324 | -0.12096 | -0.11648 | -0.11523 | -0.1225 | -0.1295 | -0.13363 | -0.119 | -0.11669 | -0.11579 | -0.13033 | -0.12001 | -0.11571 | -0.12513 | -0.1135 | -0.11426 | -0.11408 | -0.13626 | -0.10868 | -0.093481 | -0.14168 | -0.10168 | -0.11481 | -0.10807 | -0.13444 | -0.11787 | -0.13831 | -0.12676 | -0.1325 | -0.12004 | -0.12086 | -0.1213 | -0.11245 | -0.12801 | -0.13787 | -0.096947 | -0.11682 | -0.10668 | -0.1243 | -0.1197 | -0.12689 | -0.13049 | -0.1037 | -0.12074 | -0.12866 | -0.12399 | -0.14907 | -0.11023 | -0.13032 | -0.11865 | -0.10855 | -0.12824 | -0.10886 | -0.12078 | -0.12241 | -0.13224 | -0.12093 | -0.127 | -0.12555 | -0.12108 | -0.11377 | -0.12954 | -0.098903 | -0.14191 | -0.12266 | -0.14848 | -0.13108 | -0.12621 | -0.13169 | -0.12392 | -0.11816 | -0.1402 | -0.1113 | -0.12106 | -0.12091 | -0.12999 | -0.1253 | -0.13469 | -0.10877 | -0.12534 | -0.13585 | -0.12412 | -0.11412 | -0.11065 | -0.123 | -0.13613 | -0.09947 | -0.11914 | -0.13607 | -0.11364 | -0.1356 | -0.10975 | -0.1213 | -0.13039 | -0.12904 | -0.11506 | -0.12582 | -0.12277 | -0.10603 | -0.12378 | -0.1289 | -0.1326 | -0.10852 | -0.13289 | -0.0942 | -0.11644 | -0.12306 | -0.11528 | -0.11577 | -0.11695 | -0.12342 | -0.11414 | -0.1246 | -0.11726 | -0.13127 | -0.13287 | -0.093254 | -0.1244 | -0.12102 | -0.12403 | -0.12173 | -0.11833 | -0.12279 | -0.12829 | -0.10026 | -0.12668 | -0.11764 | -0.1293 | -0.12537 | -0.1287 | -0.11471 | -0.11114 | -0.12668 | -0.13647 | -0.11679 | -0.12219 | -0.11653 | -0.12366 | -0.14191 | -0.11104 | -0.12423 | -0.058195 | -0.11171 | -0.1583 | -0.1583 | -0.11519 | -0.11519 | -0.11899
-102.4323 | -0.1495 | 0.013477 | 0.0030288 | -0.11907 | 2040 | -0.14091 | -0.13327 | -0.12611 | -0.099617 | -0.11763 | -0.094767 | -0.10013 | -0.12308 | -0.12862 | -0.12845 | -0.099994 | -0.11783 | -0.13279 | -0.13225 | -0.13117 | -0.12158 | -0.10594 | -0.1154 | -0.095476 | -0.1195 | -0.11667 | -0.10689 | -0.11534 | -0.1418 | -0.12787 | -0.11992 | -0.10452 | -0.11462 | -0.12523 | -0.12166 | -0.14401 | -0.10436 | -0.13237 | -0.10814 | -0.11632 | -0.13414 | -0.12465 | -0.11773 | -0.12494 | -0.12791 | -0.12901 | -0.13213 | -0.10745 | -0.11087 | -0.10239 | -0.11068 | -0.13661 | -0.12943 | -0.11262 | -0.10925 | -0.11825 | -0.12852 | -0.10576 | -0.12536 | -0.13195 | -0.11721 | -0.12433 | -0.12542 | -0.10855 | -0.11381 | -0.12526 | -0.14201 | -0.11852 | -0.1074 | -0.12602 | -0.14329 | -0.12452 | -0.12384 | -0.14702 | -0.1086 | -0.13458 | -0.11483 | -0.13743 | -0.13123 | -0.11313 | -0.13535 | -0.12168 | -0.12469 | -0.10151 | -0.12138 | -0.12875 | -0.12265 | -0.12426 | -0.12179 | -0.14605 | -0.12212 | -0.13537 | -0.12097 | -0.12139 | -0.12523 | -0.1061 | -0.11598 | -0.13552 | -0.1099 | -0.13146 | -0.13029 | -0.12431 | -0.11503 | -0.08744 | -0.1035 | -0.10713 | -0.12143 | -0.11405 | -0.11712 | -0.13452 | -0.10503 | -0.11037 | -0.10509 | -0.12953 | -0.11549 | -0.12558 | -0.11767 | -0.128 | -0.12423 | -0.12108 | -0.10983 | -0.11456 | -0.10564 | -0.12819 | -0.11124 | -0.11905 | -0.1037 | -0.12857 | -0.10875 | -0.11017 | -0.13043 | -0.129 | -0.1169 | -0.11849 | -0.13044 | -0.11996 | -0.13783 | -0.12533 | -0.12624 | -0.12224 | -0.12212 | -0.089971 | -0.12547 | -0.11597 | -0.10449 | -0.11856 | -0.13051 | -0.11184 | -0.11451 | -0.12927 | -0.11731 | -0.11805 | -0.11307 | -0.13338 | -0.14039 | -0.11152 | -0.12988 | -0.1314 | -0.12047 | -0.11937 | -0.10163 | -0.11445 | -0.11212 | -0.12209 | -0.09511 | -0.13535 | -0.13585 | -0.11469 | -0.1242 | -0.11699 | -0.11046 | -0.12534 | -0.12048 | -0.12407 | -0.10228 | -0.11974 | -0.11187 | -0.11563 | -0.1303 | -0.12133 | -0.10508 | -0.11753 | -0.11666 | -0.1135 | -0.091875 | -0.11558 | -0.098442 | -0.12841 | -0.11457 | -0.11477 | -0.12572 | -0.11657 | -0.14449 | -0.10472 | -0.13205 | -0.13731 | -0.078783 | -0.11596 | -0.11258 | -0.11378 | -0.11402 | -0.13991 | -0.10612 | -0.10532 | -0.11243 | -0.12927 | -0.1118 | -0.14707 | -0.12707 | -0.12578 | -0.13899 | -0.12006 | -0.12822 | -0.097718 | -0.1211 | -0.11825 | -0.1236 | -0.11178 | -0.11605 | -0.12884 | -0.12457 | -0.12832 | -0.12771 | -0.12731 | -0.11969 | -0.12799 | -0.1092 | -0.10338 | -0.1743 | -0.11964 | -0.089232 | -0.10009 | -0.11548 | -0.10983 | -0.12098 | -0.12264 | -0.13393 | -0.1116 | -0.11795 | -0.12344 | -0.11395 | -0.10438 | -0.12694 | -0.12407 | -0.10539 | -0.10749 | -0.12257 | -0.10291 | -0.14044 | -0.11841 | -0.11992 | -0.12181 | -0.12005 | -0.14075 | -0.10806 | -0.12237 | -0.12002 | -0.15674 | -0.11089 | -0.12077 | -0.095535 | -0.098042 | -0.11634 | -0.12714 | -0.11681 | -0.12168 | -0.11513 | -0.11441 | -0.11915 | -0.11131 | -0.12806 | -0.11278 | -0.11164 | -0.12563 | -0.12312 | -0.11607 | -0.13174 | -0.10722 | -0.12044 | -0.12214 | -0.11853 | -0.12304 | -0.12267 | -0.12227 | -0.10629 | -0.098028 | -0.13147 | -0.12387 | -0.095646 | -0.1116 | -0.11077 | -0.12133 | -0.11106 | -0.14038 | -0.13932 | -0.10639 | -0.0893 | -0.14269 | -0.099885 | -0.13153 | -0.12762 | -0.11078 | -0.14036 | -0.095669 | -0.14761 | -0.10918 | -0.088812 | -0.11446 | -0.12899 | -0.11384 | -0.12578 | -0.1134 | -0.10885 | -0.1315 | -0.11472 | -0.13457 | -0.1372 | -0.11403 | -0.11781 | -0.11476 | -0.094863 | -0.11032 | -0.12667 | -0.13045 | -0.10895 | -0.12023 | -0.1281 | -0.1035 | -0.13863 | -0.11011 | -0.12956 | -0.12627 | -0.10957 | -0.11912 | -0.10653 | -0.1259 | -0.13217 | -0.11521 | -0.11918 | -0.097602 | -0.13073 | -0.10862 | -0.13562 | -0.10233 | -0.1245 | -0.12828 | -0.10685 | -0.12344 | -0.11611 | -0.13217 | -0.10112 | -0.12018 | -0.12739 | -0.14594 | -0.13208 | -0.13814 | -0.1206 | -0.11753 | -0.11109 | -0.11985 | -0.12995 | -0.12423 | -0.10377 | -0.12179 | -0.12241 | -0.11222 | -0.13479 | -0.092938 | -0.12001 | -0.11797 | -0.11284 | -0.11131 | -0.11893 | -0.12619 | -0.13174 | -0.11589 | -0.11307 | -0.11193 | -0.12761 | -0.11686 | -0.11165 | -0.12255 | -0.1095 | -0.11049 | -0.11008 | -0.13362 | -0.10436 | -0.088282 | -0.13997 | -0.096846 | -0.111 | -0.10371 | -0.1319 | -0.11457 | -0.13646 | -0.12408 | -0.13012 | -0.11664 | -0.11708 | -0.11785 | -0.10788 | -0.12546 | -0.13579 | -0.091759 | -0.11351 | -0.10091 | -0.12114 | -0.11637 | -0.12402 | -0.12735 | -0.09912 | -0.11756 | -0.12587 | -0.12103 | -0.14823 | -0.10586 | -0.12768 | -0.11495 | -0.10445 | -0.12572 | -0.10356 | -0.1171 | -0.11898 | -0.12927 | -0.11695 | -0.12437 | -0.12197 | -0.11731 | -0.10887 | -0.12683 | -0.09372 | -0.1403 | -0.11926 | -0.14761 | -0.12847 | -0.12369 | -0.12894 | -0.12082 | -0.11382 | -0.13845 | -0.10723 | -0.11771 | -0.1174 | -0.12749 | -0.1218 | -0.13262 | -0.10475 | -0.12157 | -0.13307 | -0.12105 | -0.11021 | -0.10722 | -0.11959 | -0.13388 | -0.093709 | -0.1156 | -0.1342 | -0.10975 | -0.1332 | -0.10417 | -0.1181 | -0.12764 | -0.12637 | -0.11144 | -0.12232 | -0.11978 | -0.10128 | -0.12043 | -0.12612 | -0.12995 | -0.10276 | -0.1306 | -0.086007 | -0.11297 | -0.119 | -0.11095 | -0.11227 | -0.11356 | -0.12006 | -0.11041 | -0.12072 | -0.1137 | -0.12824 | -0.13032 | -0.087815 | -0.12144 | -0.11741 | -0.12062 | -0.11871 | -0.11475 | -0.11978 | -0.12547 | -0.095227 | -0.12383 | -0.11387 | -0.12656 | -0.1217 | -0.12591 | -0.11112 | -0.10731 | -0.12316 | -0.13396 | -0.1132 | -0.11897 | -0.11228 | -0.1202 | -0.14091 | -0.10822 | -0.12169 | -0.052043 | -0.10894 | -0.1583 | -0.1583 | -0.11233 | -0.11233 | -0.11644
-111.6527 | -0.14901 | 0.01474 | 0.0034366 | -0.11554 | 2041 | -0.13993 | -0.13117 | -0.1231 | -0.094886 | -0.11425 | -0.089494 | -0.094481 | -0.12024 | -0.12639 | -0.12589 | -0.094572 | -0.1144 | -0.13022 | -0.12912 | -0.12805 | -0.11835 | -0.10027 | -0.11152 | -0.088021 | -0.11641 | -0.11334 | -0.10254 | -0.11185 | -0.13994 | -0.12518 | -0.11648 | -0.099252 | -0.11052 | -0.12271 | -0.11693 | -0.14272 | -0.097139 | -0.12958 | -0.10349 | -0.11214 | -0.13162 | -0.1215 | -0.11447 | -0.12185 | -0.12492 | -0.12657 | -0.12959 | -0.10291 | -0.10707 | -0.098178 | -0.10641 | -0.1351 | -0.12678 | -0.10895 | -0.1054 | -0.11514 | -0.1259 | -0.10145 | -0.12173 | -0.12995 | -0.11368 | -0.12158 | -0.12259 | -0.10377 | -0.11037 | -0.12257 | -0.13994 | -0.11562 | -0.1031 | -0.12247 | -0.14194 | -0.12179 | -0.12056 | -0.14569 | -0.10431 | -0.13272 | -0.11133 | -0.13531 | -0.12865 | -0.10845 | -0.13289 | -0.11844 | -0.12169 | -0.096703 | -0.11817 | -0.12615 | -0.11936 | -0.12068 | -0.11855 | -0.14452 | -0.11922 | -0.13318 | -0.11788 | -0.11849 | -0.12259 | -0.10112 | -0.11159 | -0.1332 | -0.10627 | -0.12878 | -0.12748 | -0.12149 | -0.11181 | -0.077827 | -0.098451 | -0.10281 | -0.11757 | -0.11036 | -0.1137 | -0.13195 | -0.10091 | -0.10592 | -0.10121 | -0.12708 | -0.11165 | -0.12259 | -0.11361 | -0.12532 | -0.12089 | -0.11778 | -0.10433 | -0.11105 | -0.10066 | -0.12531 | -0.10739 | -0.1158 | -0.099468 | -0.12588 | -0.10498 | -0.10604 | -0.12707 | -0.12647 | -0.11298 | -0.1152 | -0.128 | -0.11605 | -0.13431 | -0.12235 | -0.1238 | -0.11936 | -0.11897 | -0.084191 | -0.12202 | -0.11158 | -0.099507 | -0.11434 | -0.12816 | -0.10822 | -0.11082 | -0.12614 | -0.11387 | -0.11484 | -0.10822 | -0.13107 | -0.13817 | -0.10724 | -0.12735 | -0.129 | -0.11729 | -0.11617 | -0.097219 | -0.1107 | -0.10821 | -0.11866 | -0.090655 | -0.13329 | -0.13404 | -0.1104 | -0.12166 | -0.11302 | -0.10641 | -0.12272 | -0.11708 | -0.1211 | -0.097311 | -0.11683 | -0.10787 | -0.11189 | -0.12719 | -0.11764 | -0.10056 | -0.11453 | -0.1132 | -0.1099 | -0.083608 | -0.11159 | -0.093455 | -0.12485 | -0.11041 | -0.11119 | -0.12279 | -0.11234 | -0.1426 | -0.10049 | -0.12897 | -0.13532 | -0.07269 | -0.11278 | -0.10889 | -0.10974 | -0.11051 | -0.13829 | -0.1011 | -0.099529 | -0.10891 | -0.1268 | -0.10775 | -0.14558 | -0.12453 | -0.12299 | -0.13683 | -0.11713 | -0.12515 | -0.093178 | -0.11824 | -0.11346 | -0.12052 | -0.10862 | -0.1126 | -0.12663 | -0.12065 | -0.12547 | -0.12493 | -0.12404 | -0.11691 | -0.12523 | -0.10545 | -0.099141 | -0.17467 | -0.116 | -0.084147 | -0.095471 | -0.11188 | -0.10555 | -0.11784 | -0.11935 | -0.13112 | -0.10792 | -0.11439 | -0.12019 | -0.1107 | -0.099594 | -0.12398 | -0.12118 | -0.10059 | -0.10352 | -0.11906 | -0.098628 | -0.13864 | -0.11527 | -0.1151 | -0.11862 | -0.1172 | -0.13923 | -0.1035 | -0.11906 | -0.11661 | -0.15617 | -0.10661 | -0.11674 | -0.090673 | -0.092832 | -0.11025 | -0.12426 | -0.11282 | -0.11795 | -0.11122 | -0.11053 | -0.11512 | -0.10753 | -0.12533 | -0.10876 | -0.10751 | -0.12273 | -0.12031 | -0.11271 | -0.12955 | -0.1008 | -0.11745 | -0.11913 | -0.11454 | -0.12033 | -0.11876 | -0.11851 | -0.10203 | -0.09299 | -0.12887 | -0.12037 | -0.090212 | -0.10795 | -0.10698 | -0.11778 | -0.10714 | -0.13826 | -0.13766 | -0.10191 | -0.083974 | -0.14116 | -0.094202 | -0.12886 | -0.12507 | -0.10728 | -0.13861 | -0.088914 | -0.14635 | -0.10528 | -0.083693 | -0.11042 | -0.12591 | -0.11005 | -0.12296 | -0.10964 | -0.10423 | -0.12892 | -0.10971 | -0.13237 | -0.13522 | -0.10886 | -0.11422 | -0.11118 | -0.089254 | -0.10647 | -0.12338 | -0.12767 | -0.10467 | -0.11739 | -0.1255 | -0.099171 | -0.13685 | -0.10512 | -0.12642 | -0.12304 | -0.10568 | -0.11511 | -0.10296 | -0.12296 | -0.12988 | -0.11184 | -0.11576 | -0.093104 | -0.12813 | -0.10406 | -0.13345 | -0.098156 | -0.12144 | -0.12568 | -0.10266 | -0.12009 | -0.11017 | -0.12938 | -0.096199 | -0.11658 | -0.12432 | -0.14468 | -0.12953 | -0.13611 | -0.11764 | -0.11404 | -0.10681 | -0.11618 | -0.12694 | -0.12151 | -0.098551 | -0.11844 | -0.11832 | -0.10854 | -0.13298 | -0.086392 | -0.11662 | -0.1149 | -0.10908 | -0.10733 | -0.11517 | -0.12269 | -0.12982 | -0.1127 | -0.10933 | -0.10793 | -0.12479 | -0.11364 | -0.10742 | -0.11991 | -0.10537 | -0.1066 | -0.1059 | -0.13082 | -0.09988 | -0.082988 | -0.13817 | -0.091848 | -0.10705 | -0.099185 | -0.12912 | -0.11118 | -0.13454 | -0.12133 | -0.12764 | -0.11311 | -0.11311 | -0.11428 | -0.10308 | -0.12284 | -0.13361 | -0.086378 | -0.11011 | -0.094597 | -0.11786 | -0.11293 | -0.12103 | -0.12402 | -0.094423 | -0.11429 | -0.12297 | -0.11798 | -0.14735 | -0.10131 | -0.12493 | -0.11107 | -0.10024 | -0.12313 | -0.09786 | -0.11326 | -0.11539 | -0.12607 | -0.11273 | -0.12166 | -0.11819 | -0.11334 | -0.10364 | -0.12402 | -0.08834 | -0.1386 | -0.11572 | -0.14671 | -0.12575 | -0.12111 | -0.12606 | -0.11761 | -0.10921 | -0.13662 | -0.10302 | -0.11423 | -0.11377 | -0.12491 | -0.11813 | -0.13047 | -0.10063 | -0.11756 | -0.13012 | -0.11788 | -0.10617 | -0.10376 | -0.11603 | -0.13151 | -0.087581 | -0.11192 | -0.13227 | -0.10574 | -0.13069 | -0.0981 | -0.1148 | -0.12478 | -0.1236 | -0.10773 | -0.11859 | -0.11669 | -0.096354 | -0.11694 | -0.12323 | -0.12714 | -0.096249 | -0.12823 | -0.076767 | -0.10941 | -0.1147 | -0.10641 | -0.10868 | -0.11008 | -0.11654 | -0.10655 | -0.11659 | -0.11002 | -0.12499 | -0.12764 | -0.082257 | -0.11837 | -0.11366 | -0.11703 | -0.1156 | -0.11104 | -0.11668 | -0.12253 | -0.090079 | -0.12087 | -0.10994 | -0.12369 | -0.1177 | -0.123 | -0.10744 | -0.10337 | -0.1194 | -0.1313 | -0.10949 | -0.11564 | -0.10782 | -0.11658 | -0.13993 | -0.10544 | -0.11917 | -0.045965 | -0.10621 | -0.1583 | -0.1583 | -0.10951 | -0.10951 | -0.11392
-121.2776 | -0.14851 | 0.016063 | 0.0038691 | -0.11186 | 2042 | -0.13896 | -0.129 | -0.11997 | -0.090064 | -0.11078 | -0.084051 | -0.088541 | -0.11733 | -0.12412 | -0.12325 | -0.088857 | -0.11086 | -0.1275 | -0.12579 | -0.12468 | -0.115 | -0.094187 | -0.10751 | -0.079798 | -0.11324 | -0.10992 | -0.098099 | -0.10824 | -0.13797 | -0.12239 | -0.11287 | -0.09366 | -0.10623 | -0.12014 | -0.11151 | -0.14138 | -0.088801 | -0.12662 | -0.098617 | -0.10772 | -0.12899 | -0.11821 | -0.11112 | -0.11865 | -0.12179 | -0.12404 | -0.12693 | -0.098192 | -0.10319 | -0.093877 | -0.10205 | -0.13356 | -0.12402 | -0.10518 | -0.10144 | -0.11196 | -0.12319 | -0.09705 | -0.11789 | -0.12791 | -0.11001 | -0.11874 | -0.11965 | -0.098737 | -0.10685 | -0.1198 | -0.13769 | -0.11268 | -0.098666 | -0.11873 | -0.14053 | -0.11899 | -0.11713 | -0.14428 | -0.099876 | -0.13082 | -0.10773 | -0.1331 | -0.12596 | -0.10351 | -0.13028 | -0.11507 | -0.11858 | -0.091787 | -0.11483 | -0.12344 | -0.11593 | -0.11686 | -0.11519 | -0.14289 | -0.11625 | -0.13088 | -0.11467 | -0.11552 | -0.11987 | -0.095873 | -0.10693 | -0.13073 | -0.10258 | -0.12596 | -0.12452 | -0.11857 | -0.10853 | -0.066869 | -0.093087 | -0.098333 | -0.11346 | -0.10655 | -0.1102 | -0.12913 | -0.096689 | -0.10124 | -0.09727 | -0.12454 | -0.10764 | -0.11949 | -0.10944 | -0.12255 | -0.11735 | -0.11436 | -0.098374 | -0.10744 | -0.095407 | -0.12229 | -0.10342 | -0.11246 | -0.09521 | -0.12309 | -0.10114 | -0.10178 | -0.12351 | -0.12385 | -0.10887 | -0.1118 | -0.12547 | -0.11189 | -0.13015 | -0.11926 | -0.12131 | -0.11639 | -0.11573 | -0.078143 | -0.11837 | -0.1069 | -0.094402 | -0.1098 | -0.12574 | -0.10453 | -0.10701 | -0.12284 | -0.11033 | -0.11154 | -0.10307 | -0.12866 | -0.13577 | -0.10275 | -0.12472 | -0.12652 | -0.11401 | -0.11287 | -0.092676 | -0.10682 | -0.10419 | -0.11507 | -0.086158 | -0.13115 | -0.13218 | -0.10586 | -0.11907 | -0.10885 | -0.1022 | -0.12003 | -0.11363 | -0.11803 | -0.092193 | -0.11385 | -0.10375 | -0.10804 | -0.12387 | -0.11375 | -0.095896 | -0.11148 | -0.10964 | -0.10622 | -0.074058 | -0.10741 | -0.088358 | -0.12104 | -0.10608 | -0.10751 | -0.11974 | -0.10785 | -0.14059 | -0.096156 | -0.12565 | -0.13323 | -0.066467 | -0.10954 | -0.1051 | -0.1056 | -0.1069 | -0.13662 | -0.095756 | -0.093114 | -0.10531 | -0.12426 | -0.10356 | -0.14399 | -0.12192 | -0.12013 | -0.13455 | -0.11413 | -0.12193 | -0.088583 | -0.11533 | -0.10802 | -0.11733 | -0.10542 | -0.10904 | -0.12438 | -0.11645 | -0.12251 | -0.12202 | -0.12059 | -0.11409 | -0.12235 | -0.10162 | -0.094833 | -0.17498 | -0.11221 | -0.07896 | -0.090791 | -0.10817 | -0.10111 | -0.11459 | -0.11595 | -0.12815 | -0.10412 | -0.1107 | -0.11678 | -0.10739 | -0.094611 | -0.12088 | -0.11822 | -0.095601 | -0.099443 | -0.11534 | -0.094247 | -0.13676 | -0.11204 | -0.10989 | -0.11531 | -0.1143 | -0.13765 | -0.098759 | -0.11561 | -0.11304 | -0.15554 | -0.10215 | -0.11238 | -0.085682 | -0.087397 | -0.10333 | -0.12126 | -0.10865 | -0.11402 | -0.10716 | -0.1065 | -0.11083 | -0.10362 | -0.12249 | -0.10455 | -0.10329 | -0.11975 | -0.11742 | -0.10926 | -0.12729 | -0.093448 | -0.11437 | -0.11603 | -0.11036 | -0.11754 | -0.11458 | -0.1145 | -0.097648 | -0.087816 | -0.12614 | -0.11658 | -0.084599 | -0.10428 | -0.1031 | -0.11404 | -0.10309 | -0.13601 | -0.13595 | -0.09728 | -0.078516 | -0.13957 | -0.088263 | -0.12605 | -0.12244 | -0.10372 | -0.13678 | -0.081639 | -0.14501 | -0.10127 | -0.078509 | -0.1063 | -0.12264 | -0.10614 | -0.12005 | -0.10576 | -0.099257 | -0.12622 | -0.10434 | -0.13007 | -0.13316 | -0.10323 | -0.11048 | -0.10751 | -0.08409 | -0.10252 | -0.1199 | -0.12475 | -0.10027 | -0.1145 | -0.1228 | -0.09471 | -0.13498 | -0.099878 | -0.1231 | -0.11961 | -0.10167 | -0.11097 | -0.09934 | -0.11991 | -0.12751 | -0.1084 | -0.11221 | -0.088566 | -0.12541 | -0.099313 | -0.13119 | -0.093886 | -0.11827 | -0.12298 | -0.098362 | -0.11659 | -0.10341 | -0.12644 | -0.091161 | -0.11284 | -0.1211 | -0.14337 | -0.12686 | -0.13398 | -0.11459 | -0.11042 | -0.10235 | -0.1124 | -0.12377 | -0.1187 | -0.093028 | -0.11496 | -0.11387 | -0.10476 | -0.13113 | -0.079476 | -0.11306 | -0.11174 | -0.10522 | -0.10332 | -0.11125 | -0.11899 | -0.12787 | -0.10945 | -0.10546 | -0.10378 | -0.12187 | -0.11036 | -0.10301 | -0.11723 | -0.10111 | -0.10259 | -0.10155 | -0.12786 | -0.095295 | -0.0776 | -0.13629 | -0.086733 | -0.10296 | -0.094502 | -0.12607 | -0.10772 | -0.13256 | -0.11851 | -0.12508 | -0.10946 | -0.10897 | -0.11065 | -0.098028 | -0.12016 | -0.13134 | -0.080805 | -0.10666 | -0.087678 | -0.11448 | -0.10938 | -0.11793 | -0.12051 | -0.089645 | -0.11094 | -0.11996 | -0.11484 | -0.14645 | -0.09656 | -0.12208 | -0.10702 | -0.095923 | -0.12048 | -0.091735 | -0.10928 | -0.11167 | -0.12265 | -0.10829 | -0.11889 | -0.11421 | -0.10918 | -0.098092 | -0.12111 | -0.082812 | -0.13681 | -0.11205 | -0.14578 | -0.12294 | -0.11849 | -0.12306 | -0.11429 | -0.10433 | -0.13471 | -0.098674 | -0.11062 | -0.1101 | -0.12226 | -0.11427 | -0.12827 | -0.096405 | -0.11329 | -0.127 | -0.11458 | -0.10201 | -0.10029 | -0.11234 | -0.12903 | -0.081059 | -0.10811 | -0.13027 | -0.10163 | -0.12805 | -0.091497 | -0.11142 | -0.12181 | -0.12074 | -0.10392 | -0.11462 | -0.11351 | -0.091247 | -0.11331 | -0.12023 | -0.12418 | -0.088793 | -0.12577 | -0.066254 | -0.10579 | -0.11016 | -0.10165 | -0.10502 | -0.10652 | -0.11286 | -0.10257 | -0.11217 | -0.10622 | -0.12152 | -0.12484 | -0.07658 | -0.11521 | -0.10977 | -0.11328 | -0.11242 | -0.1072 | -0.11351 | -0.11949 | -0.084818 | -0.11783 | -0.10587 | -0.12067 | -0.11333 | -0.11999 | -0.10376 | -0.099316 | -0.11539 | -0.1285 | -0.10569 | -0.11222 | -0.10315 | -0.11281 | -0.13896 | -0.1027 | -0.1167 | -0.039963 | -0.10352 | -0.1583 | -0.1583 | -0.10674 | -0.10674 | -0.11142
-131.2885 | -0.14803 | 0.017444 | 0.004326 | -0.10802 | 2043 | -0.13799 | -0.12677 | -0.11673 | -0.085146 | -0.10722 | -0.078482 | -0.082321 | -0.11433 | -0.12181 | -0.12055 | -0.082833 | -0.10722 | -0.12465 | -0.12228 | -0.12104 | -0.11154 | -0.087677 | -0.10344 | -0.070688 | -0.10999 | -0.10639 | -0.09357 | -0.10453 | -0.13591 | -0.11949 | -0.10907 | -0.087722 | -0.10181 | -0.11751 | -0.1052 | -0.13997 | -0.079015 | -0.12362 | -0.093513 | -0.10306 | -0.12623 | -0.1149 | -0.1077 | -0.11532 | -0.11853 | -0.12143 | -0.12415 | -0.093357 | -0.09921 | -0.089628 | -0.097607 | -0.13201 | -0.12115 | -0.10131 | -0.097384 | -0.1087 | -0.12038 | -0.09259 | -0.11384 | -0.12586 | -0.10621 | -0.11579 | -0.11661 | -0.09344 | -0.10335 | -0.11696 | -0.13524 | -0.1097 | -0.094091 | -0.11482 | -0.13905 | -0.11612 | -0.11357 | -0.1428 | -0.095324 | -0.12888 | -0.10411 | -0.13078 | -0.12315 | -0.098388 | -0.12754 | -0.11156 | -0.11542 | -0.086756 | -0.11137 | -0.12064 | -0.11237 | -0.11277 | -0.11172 | -0.14116 | -0.11319 | -0.12847 | -0.11134 | -0.11247 | -0.11708 | -0.090371 | -0.102 | -0.12812 | -0.098915 | -0.12302 | -0.12143 | -0.11566 | -0.10528 | -0.054268 | -0.087373 | -0.093878 | -0.1091 | -0.10262 | -0.1066 | -0.12605 | -0.09238 | -0.096293 | -0.093261 | -0.12193 | -0.10348 | -0.11629 | -0.10516 | -0.11969 | -0.11358 | -0.11082 | -0.091929 | -0.10375 | -0.090004 | -0.11914 | -0.099345 | -0.10903 | -0.090923 | -0.12021 | -0.09723 | -0.097387 | -0.11982 | -0.12122 | -0.10458 | -0.10831 | -0.12284 | -0.10746 | -0.12517 | -0.11607 | -0.11877 | -0.11334 | -0.11238 | -0.071807 | -0.11454 | -0.10193 | -0.089171 | -0.10491 | -0.12325 | -0.10076 | -0.10321 | -0.11939 | -0.10667 | -0.10825 | -0.097625 | -0.12617 | -0.13321 | -0.098038 | -0.12198 | -0.12396 | -0.11064 | -0.10946 | -0.088128 | -0.10281 | -0.10006 | -0.11133 | -0.081622 | -0.12894 | -0.13027 | -0.10123 | -0.11644 | -0.10448 | -0.097836 | -0.11727 | -0.11014 | -0.11487 | -0.086924 | -0.1108 | -0.099494 | -0.10406 | -0.12032 | -0.10968 | -0.091074 | -0.10839 | -0.10598 | -0.10243 | -0.062815 | -0.10304 | -0.083146 | -0.11696 | -0.10157 | -0.10372 | -0.11658 | -0.10309 | -0.13845 | -0.091724 | -0.12205 | -0.13106 | -0.060278 | -0.10623 | -0.10119 | -0.10138 | -0.10318 | -0.13487 | -0.090073 | -0.085932 | -0.10173 | -0.12164 | -0.099208 | -0.1423 | -0.11923 | -0.11719 | -0.13215 | -0.11108 | -0.11856 | -0.08393 | -0.11243 | -0.10174 | -0.11403 | -0.10219 | -0.10539 | -0.12214 | -0.11196 | -0.11944 | -0.11901 | -0.11699 | -0.11123 | -0.11937 | -0.097709 | -0.090575 | -0.17523 | -0.10826 | -0.073851 | -0.086045 | -0.1045 | -0.09664 | -0.11123 | -0.11243 | -0.12503 | -0.10022 | -0.107 | -0.11323 | -0.10402 | -0.089549 | -0.11761 | -0.11518 | -0.090426 | -0.095253 | -0.11154 | -0.089772 | -0.13478 | -0.10873 | -0.10426 | -0.11187 | -0.11135 | -0.13602 | -0.093817 | -0.11202 | -0.10932 | -0.15484 | -0.097561 | -0.10768 | -0.080572 | -0.081728 | -0.095402 | -0.11813 | -0.1043 | -0.10989 | -0.10294 | -0.10231 | -0.10625 | -0.09958 | -0.11954 | -0.10023 | -0.098957 | -0.11667 | -0.11446 | -0.10572 | -0.12495 | -0.084873 | -0.11131 | -0.11284 | -0.10601 | -0.11478 | -0.11009 | -0.11023 | -0.093269 | -0.082501 | -0.12327 | -0.11247 | -0.078994 | -0.10061 | -0.099116 | -0.11012 | -0.098894 | -0.13363 | -0.13419 | -0.092502 | -0.073074 | -0.1379 | -0.082049 | -0.12312 | -0.11973 | -0.1002 | -0.13487 | -0.073816 | -0.14361 | -0.097296 | -0.073408 | -0.1021 | -0.11921 | -0.10209 | -0.11706 | -0.10174 | -0.093876 | -0.1234 | -0.09856 | -0.12768 | -0.13102 | -0.097112 | -0.1066 | -0.10373 | -0.079123 | -0.098481 | -0.11625 | -0.1217 | -0.095813 | -0.11155 | -0.12 | -0.09012 | -0.13303 | -0.094413 | -0.11958 | -0.11599 | -0.097562 | -0.10669 | -0.09568 | -0.11675 | -0.12506 | -0.10489 | -0.10852 | -0.084104 | -0.12256 | -0.094361 | -0.12885 | -0.089522 | -0.11498 | -0.12028 | -0.093975 | -0.11295 | -0.095658 | -0.12337 | -0.085997 | -0.10895 | -0.11771 | -0.14201 | -0.12408 | -0.13176 | -0.11146 | -0.10669 | -0.097694 | -0.10855 | -0.12044 | -0.11591 | -0.087322 | -0.11136 | -0.10905 | -0.10086 | -0.12924 | -0.072152 | -0.10941 | -0.10851 | -0.10125 | -0.099262 | -0.10715 | -0.1151 | -0.12589 | -0.10614 | -0.10147 | -0.099489 | -0.11886 | -0.10701 | -0.098424 | -0.11451 | -0.09673 | -0.098464 | -0.097022 | -0.12474 | -0.090628 | -0.072263 | -0.13432 | -0.081612 | -0.098755 | -0.08965 | -0.12268 | -0.10417 | -0.13051 | -0.11561 | -0.12244 | -0.10568 | -0.10467 | -0.10706 | -0.092755 | -0.11741 | -0.12896 | -0.075034 | -0.10313 | -0.08005 | -0.111 | -0.10572 | -0.11473 | -0.11682 | -0.084817 | -0.10758 | -0.11684 | -0.11161 | -0.14553 | -0.091625 | -0.11913 | -0.10279 | -0.091497 | -0.11781 | -0.085257 | -0.10516 | -0.1078 | -0.11898 | -0.10363 | -0.11605 | -0.11003 | -0.10481 | -0.092207 | -0.1181 | -0.07714 | -0.13494 | -0.10825 | -0.14481 | -0.12002 | -0.11581 | -0.11994 | -0.11087 | -0.099162 | -0.13272 | -0.094196 | -0.1069 | -0.10639 | -0.11953 | -0.11031 | -0.126 | -0.092088 | -0.10877 | -0.12371 | -0.11118 | -0.09771 | -0.096787 | -0.10852 | -0.12645 | -0.074097 | -0.10417 | -0.1282 | -0.097464 | -0.1253 | -0.084286 | -0.10794 | -0.11873 | -0.11779 | -0.10003 | -0.1105 | -0.11035 | -0.085975 | -0.10966 | -0.11712 | -0.12105 | -0.080844 | -0.12328 | -0.054156 | -0.1021 | -0.10539 | -0.096682 | -0.10129 | -0.10289 | -0.10902 | -0.098602 | -0.10748 | -0.10242 | -0.11788 | -0.12192 | -0.070777 | -0.11204 | -0.10582 | -0.10937 | -0.10917 | -0.10324 | -0.11027 | -0.11643 | -0.079434 | -0.11469 | -0.10168 | -0.1175 | -0.10853 | -0.11687 | -0.10014 | -0.095157 | -0.11113 | -0.12555 | -0.10179 | -0.1087 | -0.098289 | -0.1089 | -0.13799 | -0.10001 | -0.11426 | -0.034032 | -0.10087 | -0.1583 | -0.1583 | -0.10401 | -0.10401 | -0.10896
-141.5134 | -0.14754 | 0.018884 | 0.0048068 | -0.10411 | 2044 | -0.13703 | -0.12446 | -0.11336 | -0.080275 | -0.10356 | -0.07278 | -0.075927 | -0.1113 | -0.11946 | -0.11776 | -0.076625 | -0.10347 | -0.12166 | -0.11859 | -0.11711 | -0.10811 | -0.080729 | -0.099309 | -0.060541 | -0.10667 | -0.10277 | -0.088947 | -0.10083 | -0.13374 | -0.11656 | -0.10508 | -0.081546 | -0.097391 | -0.11482 | -0.09768 | -0.13851 | -0.072523 | -0.1206 | -0.088337 | -0.098154 | -0.12336 | -0.11155 | -0.10419 | -0.11188 | -0.11514 | -0.11882 | -0.12125 | -0.088402 | -0.09514 | -0.085446 | -0.093064 | -0.13044 | -0.11817 | -0.097361 | -0.09322 | -0.10537 | -0.11756 | -0.088062 | -0.1096 | -0.12381 | -0.1024 | -0.11271 | -0.11357 | -0.087866 | -0.09986 | -0.11402 | -0.13257 | -0.10667 | -0.089383 | -0.11081 | -0.13752 | -0.11318 | -0.10987 | -0.14125 | -0.090697 | -0.12689 | -0.10045 | -0.12837 | -0.12024 | -0.093067 | -0.12466 | -0.1079 | -0.1122 | -0.081601 | -0.10792 | -0.11773 | -0.10868 | -0.10839 | -0.10812 | -0.13934 | -0.11004 | -0.12595 | -0.10798 | -0.10934 | -0.11421 | -0.08481 | -0.096797 | -0.12534 | -0.095281 | -0.12005 | -0.11819 | -0.11276 | -0.10204 | -0.044429 | -0.081259 | -0.08944 | -0.10447 | -0.098692 | -0.10291 | -0.12264 | -0.087975 | -0.091167 | -0.089279 | -0.11923 | -0.09931 | -0.11299 | -0.10076 | -0.11674 | -0.10966 | -0.10716 | -0.084946 | -0.1001 | -0.084441 | -0.11586 | -0.095265 | -0.10549 | -0.086595 | -0.11722 | -0.093245 | -0.092866 | -0.11602 | -0.11858 | -0.10008 | -0.1047 | -0.12011 | -0.10277 | -0.12048 | -0.11277 | -0.11617 | -0.11029 | -0.10894 | -0.065296 | -0.1105 | -0.096763 | -0.083804 | -0.099617 | -0.12068 | -0.096915 | -0.099419 | -0.11578 | -0.10289 | -0.10497 | -0.091879 | -0.12359 | -0.13048 | -0.09325 | -0.11924 | -0.12132 | -0.10717 | -0.10606 | -0.083564 | -0.09866 | -0.095808 | -0.10745 | -0.077062 | -0.12666 | -0.1283 | -0.096513 | -0.1138 | -0.099913 | -0.093477 | -0.11445 | -0.10667 | -0.11162 | -0.081497 | -0.10777 | -0.095161 | -0.099957 | -0.11653 | -0.10542 | -0.086096 | -0.10524 | -0.10222 | -0.098535 | -0.057865 | -0.098482 | -0.07781 | -0.11261 | -0.096947 | -0.099815 | -0.1133 | -0.098035 | -0.13618 | -0.087187 | -0.11824 | -0.12879 | -0.054113 | -0.10284 | -0.097174 | -0.09707 | -0.099481 | -0.13312 | -0.084006 | -0.077779 | -0.098179 | -0.11892 | -0.094865 | -0.14051 | -0.11647 | -0.11416 | -0.12963 | -0.10802 | -0.11506 | -0.079338 | -0.10952 | -0.096352 | -0.11061 | -0.098911 | -0.10164 | -0.11989 | -0.10718 | -0.11625 | -0.11587 | -0.11322 | -0.10832 | -0.11628 | -0.09383 | -0.086356 | -0.1754 | -0.10416 | -0.06882 | -0.081324 | -0.10087 | -0.092165 | -0.10788 | -0.10879 | -0.12176 | -0.096289 | -0.10331 | -0.10952 | -0.10066 | -0.084391 | -0.11418 | -0.11205 | -0.085108 | -0.091045 | -0.10765 | -0.085199 | -0.13278 | -0.1054 | -0.098185 | -0.10843 | -0.10833 | -0.13433 | -0.08867 | -0.10828 | -0.10542 | -0.15412 | -0.092857 | -0.10258 | -0.075476 | -0.075955 | -0.086236 | -0.11488 | -0.099798 | -0.10556 | -0.098556 | -0.098139 | -0.10136 | -0.095552 | -0.11649 | -0.095768 | -0.094522 | -0.11349 | -0.1115 | -0.10219 | -0.12261 | -0.074648 | -0.10825 | -0.10957 | -0.10154 | -0.11201 | -0.10529 | -0.10568 | -0.088895 | -0.077214 | -0.12028 | -0.10797 | -0.073398 | -0.096993 | -0.095035 | -0.106 | -0.094558 | -0.1311 | -0.13236 | -0.08758 | -0.067635 | -0.13617 | -0.075531 | -0.12017 | -0.11694 | -0.096699 | -0.13287 | -0.065401 | -0.14213 | -0.093343 | -0.068381 | -0.097808 | -0.11571 | -0.097915 | -0.11399 | -0.097744 | -0.087985 | -0.12047 | -0.092385 | -0.1252 | -0.1288 | -0.090445 | -0.1027 | -0.099853 | -0.07372 | -0.094355 | -0.11242 | -0.11861 | -0.091276 | -0.10854 | -0.1171 | -0.085564 | -0.13099 | -0.088702 | -0.11586 | -0.11218 | -0.093336 | -0.10228 | -0.092063 | -0.11347 | -0.12252 | -0.1013 | -0.10468 | -0.07971 | -0.11959 | -0.089208 | -0.12642 | -0.085191 | -0.11158 | -0.11756 | -0.089532 | -0.10917 | -0.086659 | -0.12016 | -0.0807 | -0.10493 | -0.11432 | -0.14058 | -0.12118 | -0.12944 | -0.10822 | -0.10284 | -0.092838 | -0.10462 | -0.11696 | -0.11312 | -0.081412 | -0.10763 | -0.10379 | -0.096843 | -0.1273 | -0.064523 | -0.10564 | -0.10529 | -0.097178 | -0.095151 | -0.10289 | -0.11101 | -0.12388 | -0.10276 | -0.097496 | -0.095062 | -0.11575 | -0.10359 | -0.093672 | -0.11173 | -0.092225 | -0.094222 | -0.092293 | -0.12147 | -0.085989 | -0.066969 | -0.13227 | -0.076476 | -0.094419 | -0.084614 | -0.11971 | -0.10053 | -0.12838 | -0.11264 | -0.11971 | -0.10178 | -0.10019 | -0.1035 | -0.087281 | -0.11459 | -0.1265 | -0.069185 | -0.099537 | -0.071584 | -0.10742 | -0.10194 | -0.11143 | -0.11295 | -0.07993 | -0.10423 | -0.11371 | -0.10838 | -0.14456 | -0.086678 | -0.11607 | -0.0984 | -0.087077 | -0.11514 | -0.078372 | -0.10096 | -0.10379 | -0.11504 | -0.098723 | -0.11314 | -0.10564 | -0.10023 | -0.085999 | -0.11499 | -0.071455 | -0.13299 | -0.10431 | -0.14381 | -0.11701 | -0.11308 | -0.11668 | -0.10733 | -0.093707 | -0.13065 | -0.089585 | -0.10304 | -0.10263 | -0.11672 | -0.10634 | -0.12366 | -0.087673 | -0.10398 | -0.12027 | -0.10765 | -0.093284 | -0.09332 | -0.10456 | -0.12384 | -0.066641 | -0.1001 | -0.12614 | -0.093252 | -0.12245 | -0.076376 | -0.10438 | -0.11554 | -0.11475 | -0.096035 | -0.1062 | -0.10719 | -0.080574 | -0.10606 | -0.1139 | -0.11775 | -0.079283 | -0.12074 | -0.040038 | -0.098395 | -0.10046 | -0.091493 | -0.097481 | -0.09916 | -0.10503 | -0.094655 | -0.10249 | -0.098621 | -0.11405 | -0.11887 | -0.065458 | -0.10889 | -0.10181 | -0.10528 | -0.10583 | -0.099146 | -0.10695 | -0.11336 | -0.073912 | -0.11145 | -0.09739 | -0.11417 | -0.1032 | -0.11364 | -0.096586 | -0.091029 | -0.1066 | -0.12246 | -0.097792 | -0.10509 | -0.093284 | -0.10485 | -0.13703 | -0.097351 | -0.11185 | -0.028172 | -0.098256 | -0.1583 | -0.1583 | -0.10131 | -0.10131 | -0.10651
-151.7746 | -0.14705 | 0.020381 | 0.0053115 | -0.10018 | 2045 | -0.13606 | -0.12209 | -0.10987 | -0.075455 | -0.099819 | -0.066946 | -0.069342 | -0.10826 | -0.11706 | -0.11491 | -0.07023 | -0.09962 | -0.11854 | -0.11474 | -0.11288 | -0.10471 | -0.073287 | -0.095121 | -0.049346 | -0.10335 | -0.099164 | -0.08437 | -0.097147 | -0.13148 | -0.1136 | -0.10088 | -0.075114 | -0.092979 | -0.11214 | -0.09341 | -0.13699 | -0.07098 | -0.11754 | -0.083089 | -0.092993 | -0.12038 | -0.10818 | -0.1006 | -0.10832 | -0.11163 | -0.11621 | -0.11823 | -0.083483 | -0.091003 | -0.081334 | -0.088545 | -0.12887 | -0.11508 | -0.093475 | -0.088959 | -0.10197 | -0.11473 | -0.083586 | -0.10531 | -0.12175 | -0.09859 | -0.10952 | -0.11053 | -0.082148 | -0.096396 | -0.11102 | -0.12972 | -0.1036 | -0.084594 | -0.10671 | -0.13598 | -0.11023 | -0.10606 | -0.13962 | -0.086001 | -0.12485 | -0.09677 | -0.12585 | -0.11721 | -0.087731 | -0.12165 | -0.1041 | -0.10892 | -0.076483 | -0.10447 | -0.11471 | -0.105 | -0.1037 | -0.10442 | -0.13748 | -0.10689 | -0.12331 | -0.10457 | -0.10614 | -0.11127 | -0.079192 | -0.09145 | -0.12238 | -0.091684 | -0.11706 | -0.11482 | -0.10985 | -0.098836 | -0.044035 | -0.074704 | -0.085023 | -0.099563 | -0.094788 | -0.099143 | -0.11885 | -0.083485 | -0.085845 | -0.085334 | -0.11646 | -0.095148 | -0.1096 | -0.096251 | -0.11371 | -0.10558 | -0.10338 | -0.077373 | -0.096514 | -0.078709 | -0.11258 | -0.091222 | -0.10197 | -0.082307 | -0.11415 | -0.089198 | -0.088269 | -0.11211 | -0.11594 | -0.095387 | -0.10111 | -0.11736 | -0.097832 | -0.11689 | -0.10938 | -0.11353 | -0.10725 | -0.10547 | -0.058596 | -0.10627 | -0.091391 | -0.078301 | -0.093878 | -0.11804 | -0.093002 | -0.095642 | -0.11201 | -0.098997 | -0.10171 | -0.085868 | -0.12092 | -0.12763 | -0.088383 | -0.11649 | -0.1186 | -0.10371 | -0.10268 | -0.078988 | -0.094383 | -0.091457 | -0.10357 | -0.072518 | -0.1243 | -0.12629 | -0.091692 | -0.11117 | -0.095143 | -0.089124 | -0.11163 | -0.10324 | -0.10827 | -0.07609 | -0.10476 | -0.090765 | -0.09574 | -0.11248 | -0.10114 | -0.080971 | -0.10204 | -0.098362 | -0.094545 | -0.056839 | -0.093738 | -0.072521 | -0.10798 | -0.092212 | -0.095814 | -0.11003 | -0.092685 | -0.13379 | -0.08257 | -0.1142 | -0.12643 | -0.047977 | -0.099377 | -0.093046 | -0.092681 | -0.095807 | -0.13136 | -0.077525 | -0.06839 | -0.094654 | -0.11613 | -0.090532 | -0.13863 | -0.11371 | -0.11106 | -0.12699 | -0.10498 | -0.11141 | -0.074812 | -0.10662 | -0.093762 | -0.10708 | -0.09568 | -0.097806 | -0.11764 | -0.1021 | -0.11296 | -0.11274 | -0.10929 | -0.10543 | -0.11319 | -0.08999 | -0.082182 | -0.1755 | -0.099911 | -0.063873 | -0.076635 | -0.097287 | -0.087701 | -0.10454 | -0.10505 | -0.11836 | -0.092342 | -0.099617 | -0.10567 | -0.097343 | -0.079132 | -0.11069 | -0.10885 | -0.079643 | -0.086825 | -0.10366 | -0.080541 | -0.13076 | -0.10208 | -0.091643 | -0.10499 | -0.10527 | -0.13258 | -0.083347 | -0.1044 | -0.10145 | -0.15338 | -0.088155 | -0.097037 | -0.0704 | -0.070076 | -0.075512 | -0.1115 | -0.095184 | -0.10104 | -0.094026 | -0.093973 | -0.096278 | -0.091543 | -0.11334 | -0.091166 | -0.090115 | -0.11023 | -0.10855 | -0.09868 | -0.12027 | -0.067009 | -0.10519 | -0.10622 | -0.096963 | -0.10926 | -0.10026 | -0.10084 | -0.084531 | -0.071956 | -0.11715 | -0.1031 | -0.06781 | -0.093443 | -0.090865 | -0.10167 | -0.090206 | -0.12845 | -0.13047 | -0.082572 | -0.062204 | -0.13441 | -0.068821 | -0.11719 | -0.11415 | -0.093236 | -0.13079 | -0.056311 | -0.14058 | -0.08942 | -0.063433 | -0.09343 | -0.11216 | -0.093619 | -0.11093 | -0.093764 | -0.081484 | -0.11742 | -0.08581 | -0.12264 | -0.1265 | -0.083312 | -0.098763 | -0.096003 | -0.067871 | -0.090301 | -0.10841 | -0.11549 | -0.086665 | -0.10548 | -0.11418 | -0.081048 | -0.12886 | -0.082731 | -0.11195 | -0.10815 | -0.089133 | -0.097878 | -0.088499 | -0.11008 | -0.11991 | -0.097641 | -0.10071 | -0.075389 | -0.1165 | -0.084024 | -0.1239 | -0.080901 | -0.10805 | -0.11484 | -0.085037 | -0.10525 | -0.076067 | -0.11682 | -0.07544 | -0.10078 | -0.1109 | -0.1391 | -0.11817 | -0.12703 | -0.10495 | -0.098882 | -0.087785 | -0.10073 | -0.11332 | -0.11033 | -0.075284 | -0.10379 | -0.098152 | -0.092713 | -0.12531 | -0.05655 | -0.10175 | -0.1021 | -0.093011 | -0.090993 | -0.098471 | -0.10674 | -0.12183 | -0.099408 | -0.093545 | -0.090661 | -0.11255 | -0.10011 | -0.088756 | -0.1089 | -0.087654 | -0.090015 | -0.087368 | -0.11805 | -0.081381 | -0.061722 | -0.1302 | -0.071326 | -0.090114 | -0.079494 | -0.11706 | -0.096911 | -0.12619 | -0.10961 | -0.1169 | -0.097902 | -0.095597 | -0.099974 | -0.081594 | -0.11171 | -0.12394 | -0.06326 | -0.095882 | -0.062259 | -0.1038 | -0.09806 | -0.1081 | -0.1089 | -0.074989 | -0.10089 | -0.11057 | -0.10514 | -0.14356 | -0.081723 | -0.11293 | -0.094012 | -0.082674 | -0.11247 | -0.071024 | -0.096689 | -0.099654 | -0.11091 | -0.093637 | -0.11017 | -0.10106 | -0.095445 | -0.07964 | -0.11179 | -0.065761 | -0.13104 | -0.10042 | -0.1428 | -0.1139 | -0.11036 | -0.11332 | -0.10369 | -0.088 | -0.1285 | -0.085014 | -0.099182 | -0.098825 | -0.11385 | -0.10238 | -0.12126 | -0.083314 | -0.098928 | -0.11672 | -0.10402 | -0.088738 | -0.0899 | -0.10054 | -0.12119 | -0.058777 | -0.096041 | -0.12407 | -0.088999 | -0.11957 | -0.067665 | -0.10074 | -0.11226 | -0.11163 | -0.091959 | -0.10173 | -0.10404 | -0.075046 | -0.10248 | -0.11058 | -0.11427 | -0.077458 | -0.11817 | -0.037858 | -0.094686 | -0.095362 | -0.086091 | -0.093628 | -0.095471 | -0.10088 | -0.090729 | -0.097348 | -0.094825 | -0.11002 | -0.1157 | -0.059588 | -0.10573 | -0.097745 | -0.10103 | -0.10243 | -0.094937 | -0.10356 | -0.11028 | -0.068364 | -0.10812 | -0.09308 | -0.11068 | -0.097252 | -0.11031 | -0.093094 | -0.086939 | -0.10192 | -0.11924 | -0.093708 | -0.10139 | -0.088283 | -0.10068 | -0.13606 | -0.09473 | -0.10947 | -0.022382 | -0.095673 | -0.1583 | -0.1583 | -0.098654 | -0.098654 | -0.10408
-162.0349 | -0.14656 | 0.021869 | 0.0058396 | -0.096245 | 2046 | -0.13509 | -0.11972 | -0.10628 | -0.070683 | -0.095998 | -0.061121 | -0.062545 | -0.1052 | -0.11464 | -0.11198 | -0.063623 | -0.095799 | -0.11541 | -0.11078 | -0.1083 | -0.10135 | -0.065405 | -0.090875 | -0.041058 | -0.10005 | -0.095582 | -0.079835 | -0.093485 | -0.12912 | -0.11061 | -0.096541 | -0.068415 | -0.088571 | -0.10947 | -0.088855 | -0.1354 | -0.069025 | -0.11445 | -0.077767 | -0.087568 | -0.11728 | -0.10479 | -0.096941 | -0.10466 | -0.10799 | -0.11359 | -0.11519 | -0.078597 | -0.086937 | -0.07729 | -0.084049 | -0.12729 | -0.112 | -0.089651 | -0.084712 | -0.0986 | -0.1119 | -0.07916 | -0.10102 | -0.11968 | -0.094781 | -0.1062 | -0.1075 | -0.076275 | -0.092952 | -0.10793 | -0.12667 | -0.10054 | -0.079847 | -0.10251 | -0.13445 | -0.10729 | -0.10228 | -0.13796 | -0.08123 | -0.12276 | -0.093058 | -0.12324 | -0.11418 | -0.082381 | -0.11851 | -0.10026 | -0.10559 | -0.0714 | -0.10102 | -0.11159 | -0.10132 | -0.098679 | -0.10073 | -0.13558 | -0.10375 | -0.1206 | -0.10113 | -0.10296 | -0.10825 | -0.073515 | -0.085955 | -0.11924 | -0.08812 | -0.11406 | -0.1113 | -0.10695 | -0.095652 | -0.043558 | -0.067761 | -0.080649 | -0.094399 | -0.090902 | -0.095319 | -0.11466 | -0.079057 | -0.080308 | -0.081424 | -0.11361 | -0.090992 | -0.10618 | -0.091763 | -0.11059 | -0.1013 | -0.099603 | -0.069309 | -0.092976 | -0.072794 | -0.10929 | -0.087213 | -0.098446 | -0.078053 | -0.11098 | -0.085092 | -0.083605 | -0.10808 | -0.11329 | -0.090493 | -0.097539 | -0.11459 | -0.092671 | -0.11358 | -0.1059 | -0.11088 | -0.10422 | -0.10203 | -0.051677 | -0.10184 | -0.085797 | -0.073268 | -0.087629 | -0.11539 | -0.089026 | -0.09188 | -0.10811 | -0.095123 | -0.098455 | -0.07975 | -0.11817 | -0.12468 | -0.083435 | -0.11374 | -0.11581 | -0.10025 | -0.099306 | -0.074397 | -0.090107 | -0.087052 | -0.099687 | -0.068088 | -0.12187 | -0.12426 | -0.08677 | -0.10853 | -0.090168 | -0.084777 | -0.1088 | -0.099849 | -0.10493 | -0.070703 | -0.10177 | -0.08642 | -0.091412 | -0.10814 | -0.096837 | -0.07589 | -0.09879 | -0.094412 | -0.090456 | -0.055593 | -0.088998 | -0.067279 | -0.10305 | -0.08749 | -0.091714 | -0.10676 | -0.087017 | -0.13128 | -0.078031 | -0.10989 | -0.12398 | -0.041864 | -0.095949 | -0.088903 | -0.088334 | -0.092158 | -0.12959 | -0.070708 | -0.062367 | -0.091155 | -0.11325 | -0.086221 | -0.13665 | -0.11096 | -0.10799 | -0.12424 | -0.10195 | -0.10763 | -0.070349 | -0.10373 | -0.090533 | -0.10344 | -0.092486 | -0.094002 | -0.11539 | -0.096863 | -0.10957 | -0.10961 | -0.10522 | -0.10255 | -0.1101 | -0.086189 | -0.07805 | -0.17553 | -0.095673 | -0.059005 | -0.071972 | -0.093752 | -0.083245 | -0.10121 | -0.10124 | -0.11489 | -0.088374 | -0.095963 | -0.10167 | -0.09405 | -0.073756 | -0.10712 | -0.10558 | -0.074183 | -0.082589 | -0.099576 | -0.075957 | -0.12872 | -0.098756 | -0.084636 | -0.10156 | -0.10223 | -0.13083 | -0.077974 | -0.10038 | -0.097385 | -0.15262 | -0.083452 | -0.091097 | -0.065337 | -0.064086 | -0.072126 | -0.10813 | -0.090567 | -0.096508 | -0.089471 | -0.089828 | -0.090979 | -0.08755 | -0.11009 | -0.086406 | -0.085737 | -0.10688 | -0.10561 | -0.095191 | -0.11793 | -0.063155 | -0.10215 | -0.10288 | -0.092407 | -0.10652 | -0.094961 | -0.095684 | -0.080179 | -0.066727 | -0.114 | -0.098986 | -0.062231 | -0.089952 | -0.08674 | -0.09714 | -0.085833 | -0.12576 | -0.12853 | -0.077473 | -0.056775 | -0.13261 | -0.061894 | -0.1142 | -0.11137 | -0.089805 | -0.12862 | -0.046608 | -0.13896 | -0.085527 | -0.058559 | -0.089091 | -0.10854 | -0.089357 | -0.10792 | -0.089804 | -0.074219 | -0.11425 | -0.07879 | -0.12006 | -0.12412 | -0.075645 | -0.094806 | -0.092187 | -0.061076 | -0.086313 | -0.10423 | -0.11234 | -0.081978 | -0.10236 | -0.11124 | -0.076571 | -0.12666 | -0.076481 | -0.10783 | -0.10392 | -0.084951 | -0.093482 | -0.084984 | -0.10659 | -0.11729 | -0.093975 | -0.096682 | -0.071137 | -0.11328 | -0.078813 | -0.1213 | -0.076649 | -0.10442 | -0.11211 | -0.080609 | -0.10121 | -0.068367 | -0.11346 | -0.070216 | -0.096573 | -0.10747 | -0.13757 | -0.11515 | -0.12453 | -0.10167 | -0.094946 | -0.082528 | -0.096873 | -0.10954 | -0.10756 | -0.068914 | -0.099866 | -0.09207 | -0.088564 | -0.12332 | -0.048186 | -0.09774 | -0.098927 | -0.088894 | -0.086785 | -0.094056 | -0.10227 | -0.11977 | -0.096087 | -0.089616 | -0.086299 | -0.10934 | -0.096664 | -0.083843 | -0.10609 | -0.083021 | -0.085844 | -0.082353 | -0.11449 | -0.076802 | -0.05652 | -0.12812 | -0.066156 | -0.085842 | -0.074279 | -0.11395 | -0.093308 | -0.12399 | -0.1065 | -0.11408 | -0.094039 | -0.090901 | -0.096485 | -0.075779 | -0.10875 | -0.12137 | -0.057263 | -0.092265 | -0.058089 | -0.10015 | -0.094205 | -0.10476 | -0.10481 | -0.069989 | -0.097548 | -0.10743 | -0.10192 | -0.14241 | -0.07676 | -0.10968 | -0.08963 | -0.078307 | -0.10979 | -0.066835 | -0.092336 | -0.095532 | -0.10657 | -0.088478 | -0.10714 | -0.096273 | -0.090441 | -0.07312 | -0.1085 | -0.060051 | -0.12907 | -0.096569 | -0.14179 | -0.11071 | -0.10765 | -0.10984 | -0.099955 | -0.082029 | -0.12632 | -0.080481 | -0.095315 | -0.094978 | -0.1109 | -0.098421 | -0.11884 | -0.079009 | -0.093597 | -0.11308 | -0.1004 | -0.084229 | -0.086521 | -0.096461 | -0.11852 | -0.05044 | -0.092005 | -0.12201 | -0.08481 | -0.11668 | -0.058044 | -0.09712 | -0.10897 | -0.10843 | -0.087928 | -0.097059 | -0.10091 | -0.069563 | -0.098944 | -0.10716 | -0.11059 | -0.075214 | -0.11556 | -0.037358 | -0.090975 | -0.09009 | -0.080514 | -0.089846 | -0.091815 | -0.096712 | -0.086822 | -0.092039 | -0.091032 | -0.10578 | -0.1124 | -0.053735 | -0.10258 | -0.093623 | -0.09676 | -0.099053 | -0.090609 | -0.10011 | -0.1072 | -0.06278 | -0.1047 | -0.08874 | -0.10708 | -0.090538 | -0.10689 | -0.08966 | -0.082885 | -0.097059 | -0.116 | -0.089581 | -0.097734 | -0.083288 | -0.096443 | -0.13509 | -0.092143 | -0.10712 | -0.016664 | -0.093122 | -0.1583 | -0.1583 | -0.096029 | -0.096029 | -0.10168
-171.4532 | -0.14606 | 0.023349 | 0.0063908 | -0.092638 | 2047 | -0.1341 | -0.11734 | -0.10257 | -0.067337 | -0.092095 | -0.055299 | -0.057549 | -0.10267 | -0.1122 | -0.10898 | -0.058616 | -0.092001 | -0.11228 | -0.10685 | -0.10334 | -0.098836 | -0.057007 | -0.086682 | -0.04065 | -0.096757 | -0.092017 | -0.075342 | -0.090816 | -0.12674 | -0.10827 | -0.092053 | -0.063395 | -0.085484 | -0.10679 | -0.084855 | -0.1338 | -0.066886 | -0.11237 | -0.073975 | -0.081867 | -0.11408 | -0.1023 | -0.093309 | -0.101 | -0.10436 | -0.11156 | -0.11212 | -0.073745 | -0.082935 | -0.074315 | -0.079576 | -0.12583 | -0.10891 | -0.085885 | -0.080474 | -0.095244 | -0.10963 | -0.074781 | -0.096727 | -0.11794 | -0.092077 | -0.10279 | -0.10524 | -0.070248 | -0.090365 | -0.10476 | -0.12338 | -0.097499 | -0.075139 | -0.09821 | -0.1329 | -0.10435 | -0.098534 | -0.13626 | -0.07638 | -0.12066 | -0.090041 | -0.12062 | -0.11116 | -0.077021 | -0.11535 | -0.096369 | -0.10288 | -0.066349 | -0.098488 | -0.10836 | -0.097666 | -0.093385 | -0.097058 | -0.13363 | -0.1006 | -0.11782 | -0.098586 | -0.099798 | -0.10524 | -0.069622 | -0.080305 | -0.11594 | -0.085359 | -0.11185 | -0.10779 | -0.10487 | -0.093231 | -0.04296 | -0.060357 | -0.077552 | -0.089051 | -0.088074 | -0.091542 | -0.11227 | -0.074688 | -0.075972 | -0.078403 | -0.11076 | -0.088059 | -0.1028 | -0.087298 | -0.1074 | -0.097891 | -0.095819 | -0.060684 | -0.090298 | -0.068559 | -0.10599 | -0.084166 | -0.094926 | -0.073827 | -0.10781 | -0.08104 | -0.079 | -0.10407 | -0.11129 | -0.085514 | -0.093986 | -0.1118 | -0.087247 | -0.10886 | -0.10247 | -0.10824 | -0.10197 | -0.098633 | -0.046417 | -0.097214 | -0.081477 | -0.068279 | -0.08079 | -0.11274 | -0.085101 | -0.089152 | -0.10409 | -0.091263 | -0.095988 | -0.073519 | -0.11533 | -0.12162 | -0.079976 | -0.1117 | -0.11295 | -0.096795 | -0.096777 | -0.071058 | -0.085829 | -0.082593 | -0.095823 | -0.063762 | -0.11942 | -0.12222 | -0.083332 | -0.10625 | -0.085123 | -0.081718 | -0.10597 | -0.097333 | -0.10158 | -0.06538 | -0.099448 | -0.082125 | -0.086992 | -0.10359 | -0.092514 | -0.070852 | -0.095565 | -0.090494 | -0.086358 | -0.054805 | -0.084262 | -0.062079 | -0.097958 | -0.082781 | -0.087632 | -0.10349 | -0.081135 | -0.12872 | -0.073566 | -0.10642 | -0.12153 | -0.037597 | -0.092548 | -0.084738 | -0.084028 | -0.089511 | -0.12824 | -0.063501 | -0.060754 | -0.088546 | -0.11038 | -0.083157 | -0.13465 | -0.10821 | -0.10495 | -0.12148 | -0.099457 | -0.10384 | -0.067155 | -0.10134 | -0.087976 | -0.099687 | -0.089323 | -0.090226 | -0.11353 | -0.091456 | -0.10607 | -0.10647 | -0.10103 | -0.099682 | -0.107 | -0.083314 | -0.074907 | -0.17424 | -0.091449 | -0.055549 | -0.06853 | -0.091106 | -0.07999 | -0.098707 | -0.097387 | -0.11136 | -0.085363 | -0.09328 | -0.097654 | -0.091503 | -0.069617 | -0.10348 | -0.10232 | -0.068725 | -0.079333 | -0.09676 | -0.071451 | -0.12719 | -0.096147 | -0.07727 | -0.099092 | -0.0992 | -0.12906 | -0.072542 | -0.096374 | -0.093228 | -0.1521 | -0.078745 | -0.084687 | -0.061658 | -0.059665 | -0.070823 | -0.10476 | -0.085947 | -0.091973 | -0.084916 | -0.086873 | -0.08544 | -0.084764 | -0.10684 | -0.082408 | -0.081389 | -0.10345 | -0.1033 | -0.092561 | -0.11621 | -0.059851 | -0.099802 | -0.099552 | -0.087876 | -0.10443 | -0.089375 | -0.090181 | -0.076982 | -0.063128 | -0.11082 | -0.097235 | -0.05843 | -0.087251 | -0.082657 | -0.092481 | -0.081435 | -0.12304 | -0.12653 | -0.072433 | -0.052875 | -0.13079 | -0.054725 | -0.11198 | -0.10858 | -0.087173 | -0.1264 | -0.036184 | -0.1373 | -0.082641 | -0.055126 | -0.08479 | -0.10584 | -0.085127 | -0.10494 | -0.086936 | -0.066055 | -0.11109 | -0.071391 | -0.11748 | -0.12173 | -0.067964 | -0.091863 | -0.088422 | -0.054245 | -0.082388 | -0.09987 | -0.10999 | -0.077339 | -0.099253 | -0.10828 | -0.073381 | -0.12439 | -0.070049 | -0.10352 | -0.099458 | -0.080787 | -0.089096 | -0.082238 | -0.10309 | -0.11467 | -0.090335 | -0.092608 | -0.06806 | -0.11002 | -0.073588 | -0.11869 | -0.073529 | -0.1008 | -0.11002 | -0.076243 | -0.097179 | -0.065989 | -0.11009 | -0.065027 | -0.092292 | -0.10506 | -0.136 | -0.11213 | -0.12202 | -0.098345 | -0.091033 | -0.077191 | -0.09305 | -0.10572 | -0.10545 | -0.064021 | -0.095986 | -0.086848 | -0.084388 | -0.1213 | -0.04177 | -0.09468 | -0.096561 | -0.084838 | -0.082632 | -0.089651 | -0.097627 | -0.11769 | -0.092789 | -0.086745 | -0.081984 | -0.10611 | -0.093255 | -0.078946 | -0.10328 | -0.07845 | -0.081706 | -0.077235 | -0.11091 | -0.073512 | -0.052901 | -0.12602 | -0.062402 | -0.0816 | -0.068977 | -0.11018 | -0.089718 | -0.12178 | -0.10332 | -0.11127 | -0.090194 | -0.086242 | -0.093922 | -0.069817 | -0.10573 | -0.11879 | -0.052836 | -0.088683 | -0.057268 | -0.096558 | -0.090374 | -0.1014 | -0.10068 | -0.065063 | -0.094919 | -0.105 | -0.099358 | -0.14121 | -0.073334 | -0.10644 | -0.085252 | -0.075041 | -0.10763 | -0.065833 | -0.087997 | -0.091427 | -0.10199 | -0.08324 | -0.10405 | -0.091311 | -0.085214 | -0.066427 | -0.10522 | -0.056067 | -0.1271 | -0.09276 | -0.14076 | -0.10751 | -0.10495 | -0.10624 | -0.096235 | -0.075891 | -0.1241 | -0.075985 | -0.091439 | -0.091179 | -0.10794 | -0.095626 | -0.11641 | -0.074755 | -0.087984 | -0.10946 | -0.096789 | -0.079755 | -0.083665 | -0.092411 | -0.11645 | -0.044466 | -0.087987 | -0.12046 | -0.080681 | -0.11377 | -0.04745 | -0.093525 | -0.10572 | -0.10523 | -0.083938 | -0.093455 | -0.09854 | -0.064122 | -0.096346 | -0.10364 | -0.10671 | -0.073357 | -0.11331 | -0.03676 | -0.087328 | -0.084641 | -0.074911 | -0.086129 | -0.088187 | -0.092521 | -0.084048 | -0.086556 | -0.088222 | -0.10245 | -0.10898 | -0.047895 | -0.1002 | -0.089532 | -0.092458 | -0.095695 | -0.086315 | -0.09667 | -0.10487 | -0.057153 | -0.10129 | -0.084365 | -0.10337 | -0.086108 | -0.10347 | -0.086993 | -0.079958 | -0.092023 | -0.11275 | -0.085507 | -0.094125 | -0.078299 | -0.092248 | -0.1341 | -0.089582 | -0.10479 | -0.011016 | -0.090594 | -0.1583 | -0.1583 | -0.09343 | -0.09343 | -0.099279
-179.9452 | -0.1456 | 0.024828 | 0.006967 | -0.089386 | 2048 | -0.1332 | -0.11499 | -0.0989 | -0.064044 | -0.088292 | -0.049521 | -0.052422 | -0.10018 | -0.10983 | -0.10604 | -0.053592 | -0.088274 | -0.10913 | -0.10291 | -0.098071 | -0.096351 | -0.050416 | -0.082574 | -0.0402 | -0.094151 | -0.089433 | -0.072197 | -0.088185 | -0.12434 | -0.10593 | -0.087447 | -0.060335 | -0.082402 | -0.10464 | -0.08203 | -0.13219 | -0.066155 | -0.11032 | -0.070154 | -0.076054 | -0.11089 | -0.099857 | -0.089773 | -0.097388 | -0.10075 | -0.10955 | -0.10905 | -0.070385 | -0.079054 | -0.071493 | -0.076415 | -0.12442 | -0.10585 | -0.083111 | -0.076318 | -0.091973 | -0.10736 | -0.071667 | -0.093733 | -0.11626 | -0.089389 | -0.099349 | -0.10299 | -0.06579 | -0.087888 | -0.10167 | -0.12118 | -0.094566 | -0.070506 | -0.093936 | -0.13183 | -0.10198 | -0.094837 | -0.13453 | -0.071625 | -0.11861 | -0.087105 | -0.118 | -0.10813 | -0.073377 | -0.11217 | -0.092467 | -0.1002 | -0.062871 | -0.095963 | -0.10514 | -0.094995 | -0.087809 | -0.093426 | -0.13203 | -0.098249 | -0.11499 | -0.09606 | -0.09671 | -0.1023 | -0.065698 | -0.076146 | -0.11248 | -0.082725 | -0.10962 | -0.10428 | -0.10286 | -0.090927 | -0.042974 | -0.056362 | -0.074579 | -0.083526 | -0.085278 | -0.087869 | -0.11126 | -0.070439 | -0.073312 | -0.075475 | -0.10796 | -0.08513 | -0.099493 | -0.082853 | -0.10425 | -0.094348 | -0.092066 | -0.051418 | -0.087685 | -0.064348 | -0.10361 | -0.081193 | -0.092221 | -0.070622 | -0.10468 | -0.077126 | -0.074497 | -0.10004 | -0.10933 | -0.080476 | -0.09141 | -0.10968 | -0.082177 | -0.10775 | -0.0991 | -0.10567 | -0.09975 | -0.095302 | -0.042018 | -0.09254 | -0.076989 | -0.062474 | -0.0734 | -0.11013 | -0.081319 | -0.086512 | -0.10011 | -0.087457 | -0.093612 | -0.067165 | -0.11252 | -0.11922 | -0.076486 | -0.10965 | -0.11011 | -0.094148 | -0.09428 | -0.067852 | -0.081591 | -0.078251 | -0.093054 | -0.059637 | -0.117 | -0.12023 | -0.079938 | -0.10402 | -0.080038 | -0.078682 | -0.10364 | -0.094844 | -0.098282 | -0.061819 | -0.097189 | -0.077911 | -0.082678 | -0.098811 | -0.089477 | -0.065891 | -0.092457 | -0.08666 | -0.082326 | -0.054252 | -0.07954 | -0.058499 | -0.092677 | -0.078096 | -0.083631 | -0.10107 | -0.075043 | -0.12611 | -0.069229 | -0.10496 | -0.11909 | -0.033513 | -0.089247 | -0.080627 | -0.079779 | -0.08691 | -0.1269 | -0.056467 | -0.05886 | -0.086053 | -0.10755 | -0.080127 | -0.1326 | -0.10609 | -0.102 | -0.11869 | -0.097011 | -0.10007 | -0.064039 | -0.099029 | -0.086781 | -0.096 | -0.086888 | -0.08653 | -0.11175 | -0.085865 | -0.1026 | -0.10419 | -0.096879 | -0.097346 | -0.10469 | -0.080527 | -0.071911 | -0.1729 | -0.087248 | -0.05228 | -0.065159 | -0.088568 | -0.076846 | -0.096227 | -0.093624 | -0.10786 | -0.082394 | -0.090696 | -0.093655 | -0.089035 | -0.066426 | -0.10087 | -0.099132 | -0.063287 | -0.076127 | -0.093977 | -0.067082 | -0.12564 | -0.093584 | -0.06949 | -0.096637 | -0.09627 | -0.12731 | -0.067084 | -0.092395 | -0.090066 | -0.15152 | -0.075429 | -0.081436 | -0.05805 | -0.055223 | -0.069145 | -0.10141 | -0.081335 | -0.087424 | -0.080398 | -0.083952 | -0.081361 | -0.082017 | -0.10363 | -0.080237 | -0.07835 | -0.10007 | -0.10102 | -0.089978 | -0.11452 | -0.059104 | -0.097538 | -0.096283 | -0.083368 | -0.10243 | -0.084963 | -0.084441 | -0.073921 | -0.059556 | -0.10761 | -0.095315 | -0.054753 | -0.084635 | -0.078672 | -0.087753 | -0.078238 | -0.12027 | -0.12455 | -0.067491 | -0.049141 | -0.12924 | -0.049401 | -0.10973 | -0.1064 | -0.084665 | -0.12414 | -0.029101 | -0.1356 | -0.079871 | -0.051868 | -0.080538 | -0.10308 | -0.080964 | -0.10255 | -0.084096 | -0.064458 | -0.10794 | -0.063568 | -0.11491 | -0.11935 | -0.067374 | -0.088941 | -0.085648 | -0.047383 | -0.079506 | -0.095492 | -0.10761 | -0.072787 | -0.096256 | -0.10607 | -0.070249 | -0.12208 | -0.063438 | -0.099125 | -0.094917 | -0.077777 | -0.086061 | -0.079604 | -0.099629 | -0.11207 | -0.086811 | -0.08853 | -0.065141 | -0.10676 | -0.069942 | -0.11609 | -0.070492 | -0.097219 | -0.10799 | -0.071982 | -0.093198 | -0.065914 | -0.10674 | -0.061459 | -0.088085 | -0.10262 | -0.13441 | -0.10911 | -0.11951 | -0.095828 | -0.087178 | -0.071817 | -0.090303 | -0.10188 | -0.10343 | -0.060485 | -0.09217 | -0.08585 | -0.08026 | -0.11935 | -0.038699 | -0.091636 | -0.094251 | -0.080889 | -0.078574 | -0.085264 | -0.092981 | -0.11568 | -0.090242 | -0.083908 | -0.078922 | -0.10297 | -0.089972 | -0.074089 | -0.10056 | -0.073986 | -0.078731 | -0.07206 | -0.10731 | -0.070276 | -0.049451 | -0.12442 | -0.058783 | -0.078566 | -0.064856 | -0.10807 | -0.087021 | -0.11959 | -0.10023 | -0.10848 | -0.087445 | -0.081637 | -0.091444 | -0.063727 | -0.1028 | -0.11621 | -0.048422 | -0.085209 | -0.056361 | -0.093055 | -0.08661 | -0.098813 | -0.096504 | -0.060269 | -0.092374 | -0.10258 | -0.096833 | -0.14002 | -0.06992 | -0.10323 | -0.082249 | -0.071855 | -0.10554 | -0.064774 | -0.083702 | -0.08736 | -0.098389 | -0.077931 | -0.10104 | -0.086335 | -0.079921 | -0.061757 | -0.10197 | -0.052115 | -0.12572 | -0.089997 | -0.13991 | -0.10436 | -0.10283 | -0.10268 | -0.092577 | -0.069584 | -0.12188 | -0.072809 | -0.088616 | -0.087457 | -0.10505 | -0.092819 | -0.11401 | -0.071686 | -0.082249 | -0.10583 | -0.093228 | -0.075359 | -0.080941 | -0.088427 | -0.11435 | -0.043647 | -0.085122 | -0.11894 | -0.076656 | -0.11152 | -0.044237 | -0.090022 | -0.10252 | -0.10209 | -0.080046 | -0.090474 | -0.096262 | -0.058751 | -0.093835 | -0.10017 | -0.10274 | -0.072379 | -0.1111 | -0.036308 | -0.083817 | -0.07919 | -0.0693 | -0.082541 | -0.085469 | -0.088331 | -0.081384 | -0.082601 | -0.085508 | -0.10129 | -0.10556 | -0.043956 | -0.097884 | -0.085509 | -0.088144 | -0.092424 | -0.082097 | -0.093324 | -0.10258 | -0.053103 | -0.097935 | -0.081008 | -0.099574 | -0.083562 | -0.10009 | -0.084459 | -0.07709 | -0.088305 | -0.10947 | -0.081547 | -0.09061 | -0.074861 | -0.088117 | -0.1332 | -0.087113 | -0.10257 | -0.0054442 | -0.088157 | -0.1583 | -0.1583 | -0.090926 | -0.090926 | -0.096965
-187.4517 | -0.14515 | 0.025799 | 0.0075665 | -0.086511 | 2049 | -0.1323 | -0.11313 | -0.095237 | -0.060875 | -0.084558 | -0.045539 | -0.048959 | -0.097708 | -0.10768 | -0.1031 | -0.052842 | -0.085502 | -0.10696 | -0.098986 | -0.092438 | -0.093977 | -0.049648 | -0.078522 | -0.039683 | -0.091584 | -0.086864 | -0.069101 | -0.085631 | -0.12193 | -0.10361 | -0.083948 | -0.05953 | -0.079415 | -0.10249 | -0.080733 | -0.13057 | -0.065487 | -0.10832 | -0.066405 | -0.070086 | -0.10769 | -0.097456 | -0.086276 | -0.093794 | -0.097148 | -0.1076 | -0.10678 | -0.067048 | -0.076175 | -0.068799 | -0.073275 | -0.12302 | -0.10362 | -0.080379 | -0.073242 | -0.08943 | -0.10512 | -0.06859 | -0.090738 | -0.11459 | -0.086772 | -0.095808 | -0.10081 | -0.061238 | -0.085479 | -0.09861 | -0.12025 | -0.092109 | -0.067251 | -0.089685 | -0.13076 | -0.099595 | -0.092146 | -0.13304 | -0.066921 | -0.11655 | -0.084221 | -0.11537 | -0.10593 | -0.069724 | -0.10898 | -0.089604 | -0.097521 | -0.059417 | -0.093498 | -0.10189 | -0.09235 | -0.081888 | -0.090742 | -0.13039 | -0.095897 | -0.11268 | -0.093578 | -0.094377 | -0.099367 | -0.061871 | -0.071887 | -0.10883 | -0.080185 | -0.10742 | -0.10077 | -0.1009 | -0.088687 | -0.042998 | -0.055535 | -0.071715 | -0.077772 | -0.082561 | -0.08425 | -0.11011 | -0.067346 | -0.072011 | -0.072633 | -0.10517 | -0.082284 | -0.09623 | -0.079762 | -0.10112 | -0.093084 | -0.089276 | -0.050378 | -0.08519 | -0.060302 | -0.10121 | -0.078313 | -0.089519 | -0.06745 | -0.10159 | -0.073286 | -0.070058 | -0.096015 | -0.10741 | -0.075385 | -0.088846 | -0.10755 | -0.079927 | -0.10667 | -0.095808 | -0.10355 | -0.09759 | -0.092693 | -0.041382 | -0.08781 | -0.074306 | -0.056697 | -0.068705 | -0.10804 | -0.077614 | -0.083946 | -0.096155 | -0.084719 | -0.091292 | -0.06284 | -0.10972 | -0.11673 | -0.07306 | -0.10764 | -0.10734 | -0.091537 | -0.091844 | -0.064732 | -0.078547 | -0.073979 | -0.090305 | -0.056572 | -0.11457 | -0.11856 | -0.076597 | -0.10186 | -0.074877 | -0.075735 | -0.1013 | -0.092434 | -0.095756 | -0.05826 | -0.094984 | -0.074888 | -0.078426 | -0.093762 | -0.086427 | -0.062426 | -0.089388 | -0.082868 | -0.078295 | -0.053702 | -0.076308 | -0.054949 | -0.087204 | -0.074813 | -0.079661 | -0.098638 | -0.068728 | -0.12345 | -0.0661 | -0.10391 | -0.11665 | -0.029579 | -0.086802 | -0.077512 | -0.076771 | -0.084389 | -0.12558 | -0.055627 | -0.057311 | -0.083633 | -0.10472 | -0.077202 | -0.13054 | -0.10398 | -0.099604 | -0.1159 | -0.094651 | -0.096308 | -0.061066 | -0.096751 | -0.085594 | -0.092339 | -0.084496 | -0.08375 | -0.10999 | -0.081887 | -0.099151 | -0.10191 | -0.092764 | -0.095021 | -0.10237 | -0.077843 | -0.069015 | -0.17151 | -0.084262 | -0.049151 | -0.061898 | -0.086116 | -0.073796 | -0.093803 | -0.089913 | -0.10439 | -0.079482 | -0.088199 | -0.089659 | -0.086635 | -0.065216 | -0.098221 | -0.095994 | -0.059566 | -0.072986 | -0.091232 | -0.063928 | -0.12409 | -0.09107 | -0.061287 | -0.094246 | -0.093904 | -0.1259 | -0.063073 | -0.088437 | -0.086843 | -0.15096 | -0.07211 | -0.080285 | -0.054557 | -0.050834 | -0.067584 | -0.099028 | -0.078083 | -0.084303 | -0.07708 | -0.081133 | -0.07711 | -0.07936 | -0.10043 | -0.078523 | -0.07536 | -0.096722 | -0.098822 | -0.087462 | -0.11286 | -0.058561 | -0.095322 | -0.093784 | -0.080232 | -0.10048 | -0.082931 | -0.078405 | -0.070967 | -0.056109 | -0.10533 | -0.093127 | -0.051198 | -0.08211 | -0.075736 | -0.082902 | -0.075037 | -0.11836 | -0.12257 | -0.06261 | -0.045504 | -0.12767 | -0.044165 | -0.10751 | -0.10424 | -0.082228 | -0.12183 | -0.029002 | -0.13386 | -0.077199 | -0.048749 | -0.077536 | -0.10034 | -0.077972 | -0.1002 | -0.08134 | -0.063663 | -0.10479 | -0.05525 | -0.11295 | -0.11697 | -0.06671 | -0.086093 | -0.082911 | -0.042779 | -0.076672 | -0.091087 | -0.10525 | -0.068286 | -0.093291 | -0.10384 | -0.067224 | -0.12007 | -0.056627 | -0.094654 | -0.090263 | -0.074787 | -0.083054 | -0.077052 | -0.096169 | -0.11007 | -0.08391 | -0.085493 | -0.06234 | -0.10347 | -0.0663 | -0.11347 | -0.067557 | -0.093659 | -0.10599 | -0.068922 | -0.089257 | -0.065839 | -0.10427 | -0.057914 | -0.083929 | -0.10023 | -0.13279 | -0.10689 | -0.11699 | -0.0933 | -0.084371 | -0.066359 | -0.08758 | -0.098023 | -0.10145 | -0.059859 | -0.088423 | -0.084731 | -0.077139 | -0.11766 | -0.038358 | -0.090181 | -0.092008 | -0.077986 | -0.074577 | -0.082187 | -0.088338 | -0.11383 | -0.087714 | -0.081152 | -0.075894 | -0.099878 | -0.08736 | -0.070662 | -0.098293 | -0.069587 | -0.07578 | -0.06829 | -0.10371 | -0.067151 | -0.046131 | -0.12281 | -0.055239 | -0.075569 | -0.060682 | -0.1067 | -0.084339 | -0.11781 | -0.097159 | -0.10633 | -0.084709 | -0.077072 | -0.089083 | -0.059203 | -0.099883 | -0.11422 | -0.044077 | -0.082529 | -0.055313 | -0.089607 | -0.083919 | -0.09621 | -0.093508 | -0.055606 | -0.089902 | -0.10022 | -0.094349 | -0.13881 | -0.066603 | -0.10003 | -0.07925 | -0.068774 | -0.10348 | -0.06362 | -0.079425 | -0.08443 | -0.095209 | -0.07415 | -0.09808 | -0.081327 | -0.074535 | -0.056988 | -0.098776 | -0.048286 | -0.12434 | -0.087262 | -0.13908 | -0.10121 | -0.10072 | -0.09913 | -0.088946 | -0.063107 | -0.12004 | -0.06967 | -0.085791 | -0.08382 | -0.10216 | -0.090089 | -0.11196 | -0.068666 | -0.076376 | -0.10226 | -0.090667 | -0.072223 | -0.078306 | -0.084477 | -0.11226 | -0.042898 | -0.082269 | -0.11746 | -0.073727 | -0.10932 | -0.043838 | -0.087348 | -0.10006 | -0.09896 | -0.077154 | -0.089458 | -0.094038 | -0.05505 | -0.091405 | -0.096721 | -0.098622 | -0.071409 | -0.10887 | -0.036198 | -0.080378 | -0.073876 | -0.063674 | -0.079796 | -0.082773 | -0.085377 | -0.078806 | -0.078533 | -0.082863 | -0.10002 | -0.10212 | -0.040026 | -0.095619 | -0.081523 | -0.085082 | -0.089899 | -0.077919 | -0.090011 | -0.10033 | -0.049432 | -0.09459 | -0.077685 | -0.096687 | -0.082817 | -0.096736 | -0.082012 | -0.074319 | -0.08446 | -0.1071 | -0.077647 | -0.087923 | -0.071429 | -0.08403 | -0.1323 | -0.0853 | -0.10056 | 0 | -0.08638 | -0.1583 | -0.1583 | -0.088458 | -0.088458 | -0.094673
-194.3885 | -0.14468 | 0.026763 | 0.0081884 | -0.083854 | 2050 | -0.13138 | -0.11124 | -0.091577 | -0.057823 | -0.080878 | -0.04169 | -0.04841 | -0.095237 | -0.10548 | -0.10022 | -0.052053 | -0.082762 | -0.10479 | -0.09623 | -0.08638 | -0.09171 | -0.049351 | -0.075593 | -0.039286 | -0.089083 | -0.084362 | -0.066134 | -0.083145 | -0.12008 | -0.10135 | -0.080319 | -0.058706 | -0.076545 | -0.10039 | -0.079436 | -0.12938 | -0.065285 | -0.10621 | -0.062727 | -0.063945 | -0.10449 | -0.094943 | -0.083567 | -0.091098 | -0.094481 | -0.10572 | -0.1045 | -0.063827 | -0.073333 | -0.066063 | -0.070239 | -0.1216 | -0.10139 | -0.077761 | -0.07017 | -0.086918 | -0.1029 | -0.065643 | -0.087859 | -0.11287 | -0.084224 | -0.092814 | -0.098725 | -0.056695 | -0.082976 | -0.095559 | -0.1192 | -0.089644 | -0.064036 | -0.085458 | -0.12972 | -0.097234 | -0.089479 | -0.13151 | -0.062276 | -0.11475 | -0.08131 | -0.1134 | -0.10376 | -0.066184 | -0.10673 | -0.086695 | -0.094743 | -0.056196 | -0.091122 | -0.098587 | -0.089791 | -0.07935 | -0.088061 | -0.12874 | -0.093583 | -0.11029 | -0.091132 | -0.092063 | -0.097131 | -0.058149 | -0.067648 | -0.1057 | -0.077633 | -0.10526 | -0.098324 | -0.098847 | -0.086358 | -0.043022 | -0.054672 | -0.068757 | -0.073477 | -0.079919 | -0.081512 | -0.10878 | -0.064296 | -0.070636 | -0.06986 | -0.10298 | -0.079521 | -0.093765 | -0.076687 | -0.098044 | -0.092144 | -0.08648 | -0.049953 | -0.082802 | -0.055702 | -0.098875 | -0.075505 | -0.08688 | -0.064402 | -0.099284 | -0.070372 | -0.06689 | -0.093256 | -0.1054 | -0.071702 | -0.086348 | -0.10544 | -0.079144 | -0.10559 | -0.09334 | -0.10141 | -0.095477 | -0.090146 | -0.040716 | -0.083043 | -0.073441 | -0.050943 | -0.067106 | -0.10594 | -0.074791 | -0.081284 | -0.092233 | -0.082007 | -0.088876 | -0.058429 | -0.10691 | -0.11419 | -0.069689 | -0.1057 | -0.10462 | -0.089 | -0.089462 | -0.06151 | -0.075517 | -0.06978 | -0.087648 | -0.053564 | -0.11255 | -0.11688 | -0.073086 | -0.099771 | -0.07104 | -0.072873 | -0.098976 | -0.090144 | -0.093283 | -0.054811 | -0.092843 | -0.071895 | -0.074223 | -0.090129 | -0.083455 | -0.058993 | -0.08694 | -0.080071 | -0.075244 | -0.053148 | -0.073078 | -0.051611 | -0.083276 | -0.071544 | -0.07672 | -0.096293 | -0.064106 | -0.12137 | -0.063012 | -0.10275 | -0.1149 | -0.02599 | -0.084372 | -0.074368 | -0.073812 | -0.08194 | -0.12428 | -0.054721 | -0.056457 | -0.081112 | -0.10256 | -0.074377 | -0.12896 | -0.10189 | -0.097229 | -0.11386 | -0.09238 | -0.093566 | -0.058224 | -0.0944 | -0.084405 | -0.088697 | -0.082164 | -0.080982 | -0.10816 | -0.0778 | -0.095766 | -0.099674 | -0.088682 | -0.092713 | -0.10013 | -0.075268 | -0.06612 | -0.17006 | -0.081313 | -0.045938 | -0.058735 | -0.083618 | -0.070679 | -0.091465 | -0.086246 | -0.10095 | -0.076636 | -0.085645 | -0.08688 | -0.084285 | -0.060588 | -0.095596 | -0.09353 | -0.055855 | -0.069926 | -0.088321 | -0.060818 | -0.12257 | -0.088591 | -0.05526 | -0.091917 | -0.091535 | -0.12448 | -0.059025 | -0.085672 | -0.08365 | -0.15045 | -0.068875 | -0.079049 | -0.05117 | -0.047644 | -0.067601 | -0.09664 | -0.074824 | -0.08119 | -0.073766 | -0.078412 | -0.074154 | -0.076786 | -0.098081 | -0.074344 | -0.0725 | -0.093412 | -0.096704 | -0.085003 | -0.11124 | -0.058211 | -0.093016 | -0.091335 | -0.077112 | -0.098438 | -0.081748 | -0.072074 | -0.067953 | -0.052845 | -0.10303 | -0.090568 | -0.048213 | -0.079663 | -0.072822 | -0.079045 | -0.0719 | -0.11643 | -0.12058 | -0.059189 | -0.041784 | -0.12613 | -0.043115 | -0.10533 | -0.10217 | -0.079729 | -0.11986 | -0.028902 | -0.13228 | -0.07447 | -0.045859 | -0.074557 | -0.097648 | -0.074996 | -0.097946 | -0.078661 | -0.062985 | -0.10255 | -0.053754 | -0.11098 | -0.11512 | -0.065958 | -0.083314 | -0.080287 | -0.038147 | -0.073933 | -0.086653 | -0.10293 | -0.065124 | -0.090951 | -0.10164 | -0.0643 | -0.11803 | -0.0522 | -0.090123 | -0.085484 | -0.071872 | -0.080171 | -0.07456 | -0.093558 | -0.10805 | -0.081022 | -0.082422 | -0.05947 | -0.10109 | -0.062763 | -0.11139 | -0.064713 | -0.091064 | -0.10389 | -0.065915 | -0.086443 | -0.065762 | -0.10181 | -0.054494 | -0.079816 | -0.097908 | -0.13133 | -0.10469 | -0.11505 | -0.090794 | -0.081574 | -0.062343 | -0.084947 | -0.095222 | -0.099387 | -0.054403 | -0.085714 | -0.083462 | -0.073997 | -0.11595 | -0.038249 | -0.086447 | -0.089818 | -0.075117 | -0.071708 | -0.079114 | -0.083702 | -0.112 | -0.085264 | -0.078486 | -0.072971 | -0.096822 | -0.084779 | -0.067251 | -0.096014 | -0.066441 | -0.072917 | -0.064447 | -0.1011 | -0.06413 | -0.043461 | -0.12121 | -0.051636 | -0.07269 | -0.058074 | -0.10515 | -0.08174 | -0.11602 | -0.094105 | -0.10422 | -0.082049 | -0.073871 | -0.0867 | -0.054562 | -0.096978 | -0.11226 | -0.042055 | -0.079887 | -0.054385 | -0.086981 | -0.081249 | -0.093638 | -0.090515 | -0.052415 | -0.0874 | -0.097936 | -0.091923 | -0.13755 | -0.063392 | -0.097583 | -0.076342 | -0.065809 | -0.10138 | -0.058278 | -0.076329 | -0.081522 | -0.094401 | -0.070299 | -0.09518 | -0.076284 | -0.069047 | -0.052266 | -0.096348 | -0.044553 | -0.12299 | -0.084618 | -0.13827 | -0.098741 | -0.098655 | -0.095591 | -0.086293 | -0.05848 | -0.11815 | -0.066654 | -0.083029 | -0.081184 | -0.09981 | -0.087474 | -0.10988 | -0.065767 | -0.070357 | -0.099756 | -0.088109 | -0.06913 | -0.075762 | -0.08158 | -0.11019 | -0.042585 | -0.079498 | -0.11602 | -0.070833 | -0.10722 | -0.043662 | -0.084705 | -0.097631 | -0.0965 | -0.074281 | -0.085125 | -0.091718 | -0.051374 | -0.08892 | -0.093288 | -0.09434 | -0.070433 | -0.10663 | -0.036086 | -0.077731 | -0.068554 | -0.05982 | -0.077086 | -0.080141 | -0.082402 | -0.076097 | -0.074467 | -0.080116 | -0.096183 | -0.098645 | -0.036221 | -0.093256 | -0.078576 | -0.082032 | -0.087377 | -0.074922 | -0.087381 | -0.097978 | -0.045802 | -0.091992 | -0.074455 | -0.093707 | -0.082462 | -0.094249 | -0.079536 | -0.071635 | -0.080622 | -0.10472 | -0.074725 | -0.085263 | -0.068109 | -0.081101 | -0.13138 | -0.084378 | -0.098825 | 0 | -0.085506 | -0.1583 | -0.1583 | -0.086009 | -0.086009 | -0.092385
-199.2501 | -0.14468 | 0.027737 | 0.008811 | -0.081992 | 2051 | -0.13138 | -0.10982 | -0.089428 | -0.05534 | -0.078707 | -0.039654 | -0.043111 | -0.093666 | -0.10416 | -0.098405 | -0.047145 | -0.080536 | -0.10272 | -0.093401 | -0.086014 | -0.089589 | -0.049351 | -0.073072 | -0.039286 | -0.087335 | -0.08248 | -0.063545 | -0.080906 | -0.11824 | -0.099861 | -0.079884 | -0.054389 | -0.074097 | -0.098986 | -0.079287 | -0.12863 | -0.065285 | -0.10404 | -0.060602 | -0.062324 | -0.10225 | -0.092898 | -0.081517 | -0.088748 | -0.092057 | -0.10408 | -0.10277 | -0.060939 | -0.07115 | -0.063912 | -0.068011 | -0.1209 | -0.099441 | -0.075635 | -0.068483 | -0.085209 | -0.10093 | -0.063457 | -0.085192 | -0.11173 | -0.081994 | -0.091938 | -0.096765 | -0.055559 | -0.081128 | -0.093858 | -0.11868 | -0.08813 | -0.061707 | -0.082717 | -0.1288 | -0.095439 | -0.087092 | -0.13002 | -0.059888 | -0.1136 | -0.079911 | -0.11154 | -0.1018 | -0.062754 | -0.10463 | -0.08526 | -0.093284 | -0.05352 | -0.088858 | -0.097176 | -0.087491 | -0.079056 | -0.085774 | -0.12713 | -0.092088 | -0.10911 | -0.089909 | -0.0904 | -0.095643 | -0.055353 | -0.065987 | -0.10501 | -0.07574 | -0.10296 | -0.096004 | -0.097116 | -0.084686 | -0.036876 | -0.054536 | -0.066148 | -0.072903 | -0.077486 | -0.079593 | -0.10844 | -0.061952 | -0.066895 | -0.06813 | -0.10124 | -0.07678 | -0.091675 | -0.073826 | -0.096081 | -0.088859 | -0.084484 | -0.049759 | -0.080766 | -0.054476 | -0.096691 | -0.073777 | -0.085063 | -0.063084 | -0.097307 | -0.068272 | -0.064231 | -0.090396 | -0.10364 | -0.070102 | -0.084319 | -0.10404 | -0.079144 | -0.10449 | -0.091223 | -0.10002 | -0.093682 | -0.088382 | -0.035747 | -0.080946 | -0.06896 | -0.047525 | -0.066614 | -0.10431 | -0.072724 | -0.078961 | -0.089546 | -0.079987 | -0.086932 | -0.056141 | -0.10506 | -0.11285 | -0.067886 | -0.10384 | -0.10283 | -0.087093 | -0.087341 | -0.060004 | -0.073559 | -0.067279 | -0.085202 | -0.051545 | -0.11091 | -0.11571 | -0.071251 | -0.098374 | -0.069398 | -0.070381 | -0.097285 | -0.087967 | -0.091396 | -0.051661 | -0.091206 | -0.069473 | -0.071822 | -0.089477 | -0.080917 | -0.056063 | -0.085402 | -0.077822 | -0.073739 | -0.053034 | -0.070142 | -0.048709 | -0.081586 | -0.069063 | -0.074686 | -0.094234 | -0.06291 | -0.11932 | -0.060601 | -0.099438 | -0.11333 | -0.023635 | -0.082722 | -0.072881 | -0.071218 | -0.079739 | -0.1231 | -0.054437 | -0.056051 | -0.079158 | -0.10098 | -0.071832 | -0.12724 | -0.1003 | -0.095418 | -0.1118 | -0.090654 | -0.090982 | -0.056368 | -0.092702 | -0.084019 | -0.086478 | -0.080893 | -0.07881 | -0.10696 | -0.07596 | -0.093679 | -0.097684 | -0.085934 | -0.091335 | -0.098154 | -0.073181 | -0.064564 | -0.16872 | -0.078651 | -0.043472 | -0.057022 | -0.081521 | -0.068674 | -0.089334 | -0.084005 | -0.098462 | -0.075244 | -0.083369 | -0.084726 | -0.082548 | -0.06043 | -0.094377 | -0.091622 | -0.053285 | -0.068464 | -0.086901 | -0.058421 | -0.12096 | -0.086958 | -0.054857 | -0.089661 | -0.090004 | -0.12338 | -0.057393 | -0.083258 | -0.082531 | -0.14952 | -0.066946 | -0.078727 | -0.049643 | -0.045172 | -0.067601 | -0.094529 | -0.072689 | -0.078225 | -0.071891 | -0.075749 | -0.074041 | -0.074424 | -0.09607 | -0.073747 | -0.069856 | -0.091315 | -0.094945 | -0.082893 | -0.10982 | -0.058211 | -0.091218 | -0.089402 | -0.074199 | -0.096947 | -0.081194 | -0.071048 | -0.065911 | -0.050452 | -0.10137 | -0.089907 | -0.044732 | -0.077741 | -0.070549 | -0.077788 | -0.070276 | -0.11464 | -0.11935 | -0.05622 | -0.040418 | -0.12488 | -0.043115 | -0.10302 | -0.10053 | -0.077944 | -0.11863 | -0.028902 | -0.13075 | -0.072248 | -0.043253 | -0.071891 | -0.095591 | -0.072441 | -0.096196 | -0.076197 | -0.062985 | -0.10051 | -0.053754 | -0.10927 | -0.11354 | -0.065601 | -0.081423 | -0.078214 | -0.034584 | -0.071813 | -0.084356 | -0.10084 | -0.062552 | -0.089464 | -0.10022 | -0.061643 | -0.11718 | -0.050983 | -0.088268 | -0.083966 | -0.069926 | -0.077344 | -0.072876 | -0.091551 | -0.1064 | -0.07957 | -0.08095 | -0.057179 | -0.09952 | -0.060582 | -0.10958 | -0.062676 | -0.088818 | -0.10207 | -0.063495 | -0.08387 | -0.065762 | -0.099445 | -0.05154 | -0.077189 | -0.095406 | -0.13006 | -0.10268 | -0.11324 | -0.08973 | -0.079246 | -0.06062 | -0.082532 | -0.092933 | -0.097752 | -0.054184 | -0.083319 | -0.08303 | -0.072612 | -0.11489 | -0.032586 | -0.086239 | -0.08806 | -0.072839 | -0.069321 | -0.076296 | -0.080571 | -0.11099 | -0.083566 | -0.076071 | -0.070462 | -0.094825 | -0.082984 | -0.064861 | -0.094638 | -0.063796 | -0.070563 | -0.063241 | -0.098467 | -0.061995 | -0.041113 | -0.11971 | -0.0503 | -0.070264 | -0.057671 | -0.10515 | -0.080126 | -0.11459 | -0.092378 | -0.10249 | -0.079795 | -0.070934 | -0.084547 | -0.053402 | -0.095369 | -0.1105 | -0.03867 | -0.078043 | -0.054253 | -0.084826 | -0.079119 | -0.091869 | -0.088257 | -0.049953 | -0.085594 | -0.095827 | -0.090004 | -0.13682 | -0.060742 | -0.095624 | -0.073729 | -0.064079 | -0.099972 | -0.057925 | -0.074301 | -0.078968 | -0.093948 | -0.068576 | -0.093534 | -0.07408 | -0.067381 | -0.050452 | -0.094353 | -0.042727 | -0.12173 | -0.082295 | -0.13767 | -0.096621 | -0.097335 | -0.093208 | -0.084142 | -0.057069 | -0.11686 | -0.06412 | -0.081195 | -0.078938 | -0.098064 | -0.085129 | -0.10838 | -0.063522 | -0.068351 | -0.097169 | -0.086061 | -0.066653 | -0.074268 | -0.079431 | -0.1083 | -0.042585 | -0.077104 | -0.11483 | -0.068528 | -0.10522 | -0.043662 | -0.082676 | -0.095529 | -0.094511 | -0.072081 | -0.084484 | -0.089848 | -0.048186 | -0.086642 | -0.091137 | -0.093156 | -0.067275 | -0.1053 | -0.036086 | -0.075839 | -0.065042 | -0.057325 | -0.075134 | -0.078148 | -0.080373 | -0.073809 | -0.072893 | -0.078114 | -0.095604 | -0.096941 | -0.033659 | -0.091267 | -0.076454 | -0.079962 | -0.085545 | -0.072399 | -0.085408 | -0.095869 | -0.044678 | -0.090062 | -0.073228 | -0.092801 | -0.082462 | -0.092128 | -0.077686 | -0.069294 | -0.079413 | -0.10237 | -0.072679 | -0.083292 | -0.065229 | -0.078464 | -0.13138 | -0.08405 | -0.0979 | 0 | -0.085344 | -0.1583 | -0.1583 | -0.084185 | -0.084185 | -0.091966
Average | Median | 10th | 90th | Max | Heating Coefficient <40F |  | OR-Res-Exist-Cold-1 | OR-Res-Exist-Cold-2 | OR-Res-Exist-Cold-3 | OR-Res-Exist-Cold-4 | OR-Res-Exist-Cold-5 | OR-Res-Exist-Cold-6 | OR-Res-Exist-Cold-7 | OR-Res-Exist-Cold-8 | OR-Res-Exist-Cold-9 | OR-Res-Exist-Cold-10 | OR-Res-Exist-Cold-11 | OR-Res-Exist-Cold-12 | OR-Res-Exist-Cold-13 | OR-Res-Exist-Cold-14 | OR-Res-Exist-Cold-15 | OR-Res-Exist-Cold-16 | OR-Res-Exist-Cold-17 | OR-Res-Exist-Cold-18 | OR-Res-Exist-Cold-19 | OR-Res-Exist-Cold-20 | OR-Res-Exist-Cold-21 | OR-Res-Exist-Cold-22 | OR-Res-Exist-Cold-23 | OR-Res-Exist-Cold-24 | OR-Res-Exist-Cold-25 | OR-Res-Exist-Cold-26 | OR-Res-Exist-Cold-27 | OR-Res-Exist-Cold-28 | OR-Res-Exist-Cold-29 | OR-Res-Exist-Cold-30 | OR-Res-Exist-Cold-31 | OR-Res-Exist-Cold-32 | OR-Res-Exist-Cold-33 | OR-Res-Exist-Cold-34 | OR-Res-Exist-Cold-35 | OR-Res-Exist-Cold-36 | OR-Res-Exist-Cold-37 | OR-Res-Exist-Cold-38 | OR-Res-Exist-Cold-39 | OR-Res-Exist-Cold-40 | OR-Res-Exist-Cold-41 | OR-Res-Exist-Cold-42 | OR-Res-Exist-Cold-43 | OR-Res-Exist-Cold-44 | OR-Res-Exist-Cold-45 | OR-Res-Exist-Cold-46 | OR-Res-Exist-Cold-47 | OR-Res-Exist-Cold-48 | OR-Res-Exist-Cold-49 | OR-Res-Exist-Cold-50 | OR-Res-Exist-Cold-51 | OR-Res-Exist-Cold-52 | OR-Res-Exist-Cold-53 | OR-Res-Exist-Cold-54 | OR-Res-Exist-Cold-55 | OR-Res-Exist-Cold-56 | OR-Res-Exist-Cold-57 | OR-Res-Exist-Cold-58 | OR-Res-Exist-Cold-59 | OR-Res-Exist-Cold-60 | OR-Res-Exist-Cold-61 | OR-Res-Exist-Cold-62 | OR-Res-Exist-Cold-63 | OR-Res-Exist-Cold-64 | OR-Res-Exist-Cold-65 | OR-Res-Exist-Cold-66 | OR-Res-Exist-Cold-67 | OR-Res-Exist-Cold-68 | OR-Res-Exist-Cold-69 | OR-Res-Exist-Cold-70 | OR-Res-Exist-Cold-71 | OR-Res-Exist-Cold-72 | OR-Res-Exist-Cold-73 | OR-Res-Exist-Cold-74 | OR-Res-Exist-Cold-75 | OR-Res-Exist-Cold-76 | OR-Res-Exist-Cold-77 | OR-Res-Exist-Cold-78 | OR-Res-Exist-Cold-79 | OR-Res-Exist-Cold-80 | OR-Res-Exist-Cold-81 | OR-Res-Exist-Cold-82 | OR-Res-Exist-Cold-83 | OR-Res-Exist-Cold-84 | OR-Res-Exist-Cold-85 | OR-Res-Exist-Cold-86 | OR-Res-Exist-Cold-87 | OR-Res-Exist-Cold-88 | OR-Res-Exist-Cold-89 | OR-Res-Exist-Cold-90 | OR-Res-Exist-Cold-91 | OR-Res-Exist-Cold-92 | OR-Res-Exist-Cold-93 | OR-Res-Exist-Cold-94 | OR-Res-Exist-Cold-95 | OR-Res-Exist-Cold-96 | OR-Res-Exist-Cold-97 | OR-Res-Exist-Cold-98 | OR-Res-Exist-Cold-99 | OR-Res-Exist-Cold-100 | OR-Res-Exist-Cold-101 | OR-Res-Exist-Cold-102 | OR-Res-Exist-Cold-103 | OR-Res-Exist-Cold-104 | OR-Res-Exist-Cold-105 | OR-Res-Exist-Cold-106 | OR-Res-Exist-Cold-107 | OR-Res-Exist-Cold-108 | OR-Res-Exist-Cold-109 | OR-Res-Exist-Cold-110 | OR-Res-Exist-Cold-111 | OR-Res-Exist-Cold-112 | OR-Res-Exist-Cold-113 | OR-Res-Exist-Cold-114 | OR-Res-Exist-Cold-115 | OR-Res-Exist-Cold-116 | OR-Res-Exist-Cold-117 | OR-Res-Exist-Cold-118 | OR-Res-Exist-Cold-119 | OR-Res-Exist-Cold-120 | OR-Res-Exist-Cold-121 | OR-Res-Exist-Cold-122 | OR-Res-Exist-Cold-123 | OR-Res-Exist-Cold-124 | OR-Res-Exist-Cold-125 | OR-Res-Exist-Cold-126 | OR-Res-Exist-Cold-127 | OR-Res-Exist-Cold-128 | OR-Res-Exist-Cold-129 | OR-Res-Exist-Cold-130 | OR-Res-Exist-Cold-131 | OR-Res-Exist-Cold-132 | OR-Res-Exist-Cold-133 | OR-Res-Exist-Cold-134 | OR-Res-Exist-Cold-135 | OR-Res-Exist-Cold-136 | OR-Res-Exist-Cold-137 | OR-Res-Exist-Cold-138 | OR-Res-Exist-Cold-139 | OR-Res-Exist-Cold-140 | OR-Res-Exist-Cold-141 | OR-Res-Exist-Cold-142 | OR-Res-Exist-Cold-143 | OR-Res-Exist-Cold-144 | OR-Res-Exist-Cold-145 | OR-Res-Exist-Cold-146 | OR-Res-Exist-Cold-147 | OR-Res-Exist-Cold-148 | OR-Res-Exist-Cold-149 | OR-Res-Exist-Cold-150 | OR-Res-Exist-Cold-151 | OR-Res-Exist-Cold-152 | OR-Res-Exist-Cold-153 | OR-Res-Exist-Cold-154 | OR-Res-Exist-Cold-155 | OR-Res-Exist-Cold-156 | OR-Res-Exist-Cold-157 | OR-Res-Exist-Cold-158 | OR-Res-Exist-Cold-159 | OR-Res-Exist-Cold-160 | OR-Res-Exist-Cold-161 | OR-Res-Exist-Cold-162 | OR-Res-Exist-Cold-163 | OR-Res-Exist-Cold-164 | OR-Res-Exist-Cold-165 | OR-Res-Exist-Cold-166 | OR-Res-Exist-Cold-167 | OR-Res-Exist-Cold-168 | OR-Res-Exist-Cold-169 | OR-Res-Exist-Cold-170 | OR-Res-Exist-Cold-171 | OR-Res-Exist-Cold-172 | OR-Res-Exist-Cold-173 | OR-Res-Exist-Cold-174 | OR-Res-Exist-Cold-175 | OR-Res-Exist-Cold-176 | OR-Res-Exist-Cold-177 | OR-Res-Exist-Cold-178 | OR-Res-Exist-Cold-179 | OR-Res-Exist-Cold-180 | OR-Res-Exist-Cold-181 | OR-Res-Exist-Cold-182 | OR-Res-Exist-Cold-183 | OR-Res-Exist-Cold-184 | OR-Res-Exist-Cold-185 | OR-Res-Exist-Cold-186 | OR-Res-Exist-Cold-187 | OR-Res-Exist-Cold-188 | OR-Res-Exist-Cold-189 | OR-Res-Exist-Cold-190 | OR-Res-Exist-Cold-191 | OR-Res-Exist-Cold-192 | OR-Res-Exist-Cold-193 | OR-Res-Exist-Cold-194 | OR-Res-Exist-Cold-195 | OR-Res-Exist-Cold-196 | OR-Res-Exist-Cold-197 | OR-Res-Exist-Cold-198 | OR-Res-Exist-Cold-199 | OR-Res-Exist-Cold-200 | OR-Res-Exist-Cold-201 | OR-Res-Exist-Cold-202 | OR-Res-Exist-Cold-203 | OR-Res-Exist-Cold-204 | OR-Res-Exist-Cold-205 | OR-Res-Exist-Cold-206 | OR-Res-Exist-Cold-207 | OR-Res-Exist-Cold-208 | OR-Res-Exist-Cold-209 | OR-Res-Exist-Cold-210 | OR-Res-Exist-Cold-211 | OR-Res-Exist-Cold-212 | OR-Res-Exist-Cold-213 | OR-Res-Exist-Cold-214 | OR-Res-Exist-Cold-215 | OR-Res-Exist-Cold-216 | OR-Res-Exist-Cold-217 | OR-Res-Exist-Cold-218 | OR-Res-Exist-Cold-219 | OR-Res-Exist-Cold-220 | OR-Res-Exist-Cold-221 | OR-Res-Exist-Cold-222 | OR-Res-Exist-Cold-223 | OR-Res-Exist-Cold-224 | OR-Res-Exist-Cold-225 | OR-Res-Exist-Cold-226 | OR-Res-Exist-Cold-227 | OR-Res-Exist-Cold-228 | OR-Res-Exist-Cold-229 | OR-Res-Exist-Cold-230 | OR-Res-Exist-Cold-231 | OR-Res-Exist-Cold-232 | OR-Res-Exist-Cold-233 | OR-Res-Exist-Cold-234 | OR-Res-Exist-Cold-235 | OR-Res-Exist-Cold-236 | OR-Res-Exist-Cold-237 | OR-Res-Exist-Cold-238 | OR-Res-Exist-Cold-239 | OR-Res-Exist-Cold-240 | OR-Res-Exist-Cold-241 | OR-Res-Exist-Cold-242 | OR-Res-Exist-Cold-243 | OR-Res-Exist-Cold-244 | OR-Res-Exist-Cold-245 | OR-Res-Exist-Cold-246 | OR-Res-Exist-Cold-247 | OR-Res-Exist-Cold-248 | OR-Res-Exist-Cold-249 | OR-Res-Exist-Cold-250 | OR-Res-Exist-Cold-251 | OR-Res-Exist-Cold-252 | OR-Res-Exist-Cold-253 | OR-Res-Exist-Cold-254 | OR-Res-Exist-Cold-255 | OR-Res-Exist-Cold-256 | OR-Res-Exist-Cold-257 | OR-Res-Exist-Cold-258 | OR-Res-Exist-Cold-259 | OR-Res-Exist-Cold-260 | OR-Res-Exist-Cold-261 | OR-Res-Exist-Cold-262 | OR-Res-Exist-Cold-263 | OR-Res-Exist-Cold-264 | OR-Res-Exist-Cold-265 | OR-Res-Exist-Cold-266 | OR-Res-Exist-Cold-267 | OR-Res-Exist-Cold-268 | OR-Res-Exist-Cold-269 | OR-Res-Exist-Cold-270 | OR-Res-Exist-Cold-271 | OR-Res-Exist-Cold-272 | OR-Res-Exist-Cold-273 | OR-Res-Exist-Cold-274 | OR-Res-Exist-Cold-275 | OR-Res-Exist-Cold-276 | OR-Res-Exist-Cold-277 | OR-Res-Exist-Cold-278 | OR-Res-Exist-Cold-279 | OR-Res-Exist-Cold-280 | OR-Res-Exist-Cold-281 | OR-Res-Exist-Cold-282 | OR-Res-Exist-Cold-283 | OR-Res-Exist-Cold-284 | OR-Res-Exist-Cold-285 | OR-Res-Exist-Cold-286 | OR-Res-Exist-Cold-287 | OR-Res-Exist-Cold-288 | OR-Res-Exist-Cold-289 | OR-Res-Exist-Cold-290 | OR-Res-Exist-Cold-291 | OR-Res-Exist-Cold-292 | OR-Res-Exist-Cold-293 | OR-Res-Exist-Cold-294 | OR-Res-Exist-Cold-295 | OR-Res-Exist-Cold-296 | OR-Res-Exist-Cold-297 | OR-Res-Exist-Cold-298 | OR-Res-Exist-Cold-299 | OR-Res-Exist-Cold-300 | OR-Res-Exist-Cold-301 | OR-Res-Exist-Cold-302 | OR-Res-Exist-Cold-303 | OR-Res-Exist-Cold-304 | OR-Res-Exist-Cold-305 | OR-Res-Exist-Cold-306 | OR-Res-Exist-Cold-307 | OR-Res-Exist-Cold-308 | OR-Res-Exist-Cold-309 | OR-Res-Exist-Cold-310 | OR-Res-Exist-Cold-311 | OR-Res-Exist-Cold-312 | OR-Res-Exist-Cold-313 | OR-Res-Exist-Cold-314 | OR-Res-Exist-Cold-315 | OR-Res-Exist-Cold-316 | OR-Res-Exist-Cold-317 | OR-Res-Exist-Cold-318 | OR-Res-Exist-Cold-319 | OR-Res-Exist-Cold-320 | OR-Res-Exist-Cold-321 | OR-Res-Exist-Cold-322 | OR-Res-Exist-Cold-323 | OR-Res-Exist-Cold-324 | OR-Res-Exist-Cold-325 | OR-Res-Exist-Cold-326 | OR-Res-Exist-Cold-327 | OR-Res-Exist-Cold-328 | OR-Res-Exist-Cold-329 | OR-Res-Exist-Cold-330 | OR-Res-Exist-Cold-331 | OR-Res-Exist-Cold-332 | OR-Res-Exist-Cold-333 | OR-Res-Exist-Cold-334 | OR-Res-Exist-Cold-335 | OR-Res-Exist-Cold-336 | OR-Res-Exist-Cold-337 | OR-Res-Exist-Cold-338 | OR-Res-Exist-Cold-339 | OR-Res-Exist-Cold-340 | OR-Res-Exist-Cold-341 | OR-Res-Exist-Cold-342 | OR-Res-Exist-Cold-343 | OR-Res-Exist-Cold-344 | OR-Res-Exist-Cold-345 | OR-Res-Exist-Cold-346 | OR-Res-Exist-Cold-347 | OR-Res-Exist-Cold-348 | OR-Res-Exist-Cold-349 | OR-Res-Exist-Cold-350 | OR-Res-Exist-Cold-351 | OR-Res-Exist-Cold-352 | OR-Res-Exist-Cold-353 | OR-Res-Exist-Cold-354 | OR-Res-Exist-Cold-355 | OR-Res-Exist-Cold-356 | OR-Res-Exist-Cold-357 | OR-Res-Exist-Cold-358 | OR-Res-Exist-Cold-359 | OR-Res-Exist-Cold-360 | OR-Res-Exist-Cold-361 | OR-Res-Exist-Cold-362 | OR-Res-Exist-Cold-363 | OR-Res-Exist-Cold-364 | OR-Res-Exist-Cold-365 | OR-Res-Exist-Cold-366 | OR-Res-Exist-Cold-367 | OR-Res-Exist-Cold-368 | OR-Res-Exist-Cold-369 | OR-Res-Exist-Cold-370 | OR-Res-Exist-Cold-371 | OR-Res-Exist-Cold-372 | OR-Res-Exist-Cold-373 | OR-Res-Exist-Cold-374 | OR-Res-Exist-Cold-375 | OR-Res-Exist-Cold-376 | OR-Res-Exist-Cold-377 | OR-Res-Exist-Cold-378 | OR-Res-Exist-Cold-379 | OR-Res-Exist-Cold-380 | OR-Res-Exist-Cold-381 | OR-Res-Exist-Cold-382 | OR-Res-Exist-Cold-383 | OR-Res-Exist-Cold-384 | OR-Res-Exist-Cold-385 | OR-Res-Exist-Cold-386 | OR-Res-Exist-Cold-387 | OR-Res-Exist-Cold-388 | OR-Res-Exist-Cold-389 | OR-Res-Exist-Cold-390 | OR-Res-Exist-Cold-391 | OR-Res-Exist-Cold-392 | OR-Res-Exist-Cold-393 | OR-Res-Exist-Cold-394 | OR-Res-Exist-Cold-395 | OR-Res-Exist-Cold-396 | OR-Res-Exist-Cold-397 | OR-Res-Exist-Cold-398 | OR-Res-Exist-Cold-399 | OR-Res-Exist-Cold-400 | OR-Res-Exist-Cold-401 | OR-Res-Exist-Cold-402 | OR-Res-Exist-Cold-403 | OR-Res-Exist-Cold-404 | OR-Res-Exist-Cold-405 | OR-Res-Exist-Cold-406 | OR-Res-Exist-Cold-407 | OR-Res-Exist-Cold-408 | OR-Res-Exist-Cold-409 | OR-Res-Exist-Cold-410 | OR-Res-Exist-Cold-411 | OR-Res-Exist-Cold-412 | OR-Res-Exist-Cold-413 | OR-Res-Exist-Cold-414 | OR-Res-Exist-Cold-415 | OR-Res-Exist-Cold-416 | OR-Res-Exist-Cold-417 | OR-Res-Exist-Cold-418 | OR-Res-Exist-Cold-419 | OR-Res-Exist-Cold-420 | OR-Res-Exist-Cold-421 | OR-Res-Exist-Cold-422 | OR-Res-Exist-Cold-423 | OR-Res-Exist-Cold-424 | OR-Res-Exist-Cold-425 | OR-Res-Exist-Cold-426 | OR-Res-Exist-Cold-427 | OR-Res-Exist-Cold-428 | OR-Res-Exist-Cold-429 | OR-Res-Exist-Cold-430 | OR-Res-Exist-Cold-431 | OR-Res-Exist-Cold-432 | OR-Res-Exist-Cold-433 | OR-Res-Exist-Cold-434 | OR-Res-Exist-Cold-435 | OR-Res-Exist-Cold-436 | OR-Res-Exist-Cold-437 | OR-Res-Exist-Cold-438 | OR-Res-Exist-Cold-439 | OR-Res-Exist-Cold-440 | OR-Res-Exist-Cold-441 | OR-Res-Exist-Cold-442 | OR-Res-Exist-Cold-443 | OR-Res-Exist-Cold-444 | OR-Res-Exist-Cold-445 | OR-Res-Exist-Cold-446 | OR-Res-Exist-Cold-447 | OR-Res-Exist-Cold-448 | OR-Res-Exist-Cold-449 | OR-Res-Exist-Cold-450 | OR-Res-Exist-Cold-451 | OR-Res-Exist-Cold-452 | OR-Res-Exist-Cold-453 | OR-Res-Exist-Cold-454 | OR-Res-Exist-Cold-455 | OR-Res-Exist-Cold-456 | OR-Res-Exist-Cold-457 | OR-Res-Exist-Cold-458 | OR-Res-Exist-Cold-459 | OR-Res-Exist-Cold-460 | OR-Res-Exist-Cold-461 | OR-Res-Exist-Cold-462 | OR-Res-Exist-Cold-463 | OR-Res-Exist-Cold-464 | OR-Res-Exist-Cold-465 | OR-Res-Exist-Cold-466 | OR-Res-Exist-Cold-467 | OR-Res-Exist-Cold-468 | OR-Res-Exist-Cold-469 | OR-Res-Exist-Cold-470 | OR-Res-Exist-Cold-471 | OR-Res-Exist-Cold-472 | OR-Res-Exist-Cold-473 | OR-Res-Exist-Cold-474 | OR-Res-Exist-Cold-475 | OR-Res-Exist-Cold-476 | OR-Res-Exist-Cold-477 | OR-Res-Exist-Cold-478 | OR-Res-Exist-Cold-479 | OR-Res-Exist-Cold-480 | OR-Res-Exist-Cold-481 | OR-Res-Exist-Cold-482 | OR-Res-Exist-Cold-483 | OR-Res-Exist-Cold-484 | OR-Res-Exist-Cold-485 | OR-Res-Exist-Cold-486 | OR-Res-Exist-Cold-487 | OR-Res-Exist-Cold-488 | OR-Res-Exist-Cold-489 | OR-Res-Exist-Cold-490 | OR-Res-Exist-Cold-491 | OR-Res-Exist-Cold-492 | OR-Res-Exist-Cold-493 | OR-Res-Exist-Cold-494 | OR-Res-Exist-Cold-495 | OR-Res-Exist-Cold-496 | OR-Res-Exist-Cold-497 | OR-Res-Exist-Cold-498 | OR-Res-Exist-Cold-499 | OR-Res-Exist-Cold-500
-0.15805 | -0.15805 | -0.15833 | -0.1578 | -0.15739 | 2022 | -0.1578 | -0.15805 | -0.15804 | -0.15805 | -0.15783 | -0.15776 | -0.1581 | -0.15788 | -0.15774 | -0.15796 | -0.15796 | -0.15798 | -0.15835 | -0.15849 | -0.1582 | -0.15823 | -0.15806 | -0.158 | -0.15815 | -0.15788 | -0.15795 | -0.15812 | -0.15804 | -0.15835 | -0.15813 | -0.1579 | -0.15812 | -0.15835 | -0.15787 | -0.15796 | -0.15817 | -0.15806 | -0.1586 | -0.15818 | -0.15799 | -0.15824 | -0.15829 | -0.1578 | -0.15809 | -0.15818 | -0.15814 | -0.15823 | -0.15818 | -0.15782 | -0.15787 | -0.15814 | -0.15786 | -0.15819 | -0.15795 | -0.1577 | -0.15782 | -0.15816 | -0.15795 | -0.15858 | -0.15794 | -0.15815 | -0.15772 | -0.1582 | -0.15804 | -0.15793 | -0.15787 | -0.15836 | -0.15764 | -0.15795 | -0.1583 | -0.15826 | -0.15792 | -0.15823 | -0.15834 | -0.15784 | -0.15793 | -0.15782 | -0.15825 | -0.15826 | -0.15855 | -0.15835 | -0.15799 | -0.15807 | -0.15809 | -0.15821 | -0.15791 | -0.15822 | -0.1581 | -0.15808 | -0.15843 | -0.15792 | -0.15811 | -0.15799 | -0.15789 | -0.15788 | -0.15835 | -0.15824 | -0.1581 | -0.15785 | -0.1584 | -0.15828 | -0.15816 | -0.15784 | -0.15835 | -0.15774 | -0.15814 | -0.15804 | -0.15809 | -0.15786 | -0.15809 | -0.15774 | -0.15793 | -0.15765 | -0.158 | -0.15827 | -0.15809 | -0.15834 | -0.15801 | -0.15812 | -0.15805 | -0.15822 | -0.15803 | -0.15815 | -0.15829 | -0.15787 | -0.15795 | -0.15767 | -0.15812 | -0.15763 | -0.1579 | -0.15856 | -0.15818 | -0.15802 | -0.15801 | -0.15809 | -0.15801 | -0.15832 | -0.1581 | -0.15782 | -0.15802 | -0.158 | -0.15767 | -0.15821 | -0.15828 | -0.15796 | -0.15794 | -0.158 | -0.15771 | -0.15816 | -0.15831 | -0.15798 | -0.158 | -0.15836 | -0.15807 | -0.15842 | -0.15818 | -0.15825 | -0.15806 | -0.15797 | -0.15805 | -0.15778 | -0.15796 | -0.15785 | -0.1583 | -0.15739 | -0.15804 | -0.158 | -0.15836 | -0.15784 | -0.15801 | -0.15811 | -0.15787 | -0.15827 | -0.15806 | -0.15823 | -0.1579 | -0.158 | -0.15787 | -0.15818 | -0.15837 | -0.15796 | -0.15766 | -0.1579 | -0.15771 | -0.15785 | -0.15821 | -0.15803 | -0.15837 | -0.15819 | -0.15781 | -0.15821 | -0.15807 | -0.15843 | -0.15776 | -0.15834 | -0.15821 | -0.15771 | -0.15776 | -0.15771 | -0.15815 | -0.158 | -0.15822 | -0.15786 | -0.15774 | -0.15791 | -0.15799 | -0.15819 | -0.15843 | -0.158 | -0.15798 | -0.15836 | -0.15791 | -0.15826 | -0.15789 | -0.15789 | -0.15793 | -0.15798 | -0.15755 | -0.1579 | -0.15793 | -0.15841 | -0.15811 | -0.15821 | -0.15824 | -0.15767 | -0.15822 | -0.15788 | -0.15779 | -0.15824 | -0.15823 | -0.15772 | -0.15781 | -0.15811 | -0.15811 | -0.15814 | -0.15799 | -0.15834 | -0.15783 | -0.1582 | -0.15813 | -0.15777 | -0.15791 | -0.15817 | -0.15795 | -0.15807 | -0.15777 | -0.15833 | -0.15772 | -0.15835 | -0.15789 | -0.15844 | -0.15821 | -0.15773 | -0.15812 | -0.15792 | -0.15812 | -0.15799 | -0.15858 | -0.1581 | -0.1581 | -0.1577 | -0.15784 | -0.15833 | -0.15819 | -0.15818 | -0.15839 | -0.15797 | -0.15822 | -0.15821 | -0.15803 | -0.15811 | -0.15785 | -0.1583 | -0.15796 | -0.15803 | -0.15797 | -0.15814 | -0.15786 | -0.15797 | -0.158 | -0.15832 | -0.15796 | -0.15824 | -0.15805 | -0.15797 | -0.15818 | -0.15822 | -0.15796 | -0.15831 | -0.15789 | -0.15783 | -0.15792 | -0.15788 | -0.15846 | -0.15807 | -0.1579 | -0.15765 | -0.15824 | -0.15805 | -0.15839 | -0.15807 | -0.15781 | -0.15815 | -0.15803 | -0.15827 | -0.15797 | -0.1578 | -0.15819 | -0.15838 | -0.158 | -0.15806 | -0.15812 | -0.15759 | -0.15822 | -0.15818 | -0.15819 | -0.15818 | -0.15829 | -0.15814 | -0.15799 | -0.15818 | -0.15786 | -0.15822 | -0.15835 | -0.15795 | -0.15772 | -0.15805 | -0.15795 | -0.15807 | -0.15807 | -0.15825 | -0.1581 | -0.15785 | -0.15852 | -0.15759 | -0.15804 | -0.15809 | -0.15765 | -0.15793 | -0.15786 | -0.15812 | -0.15812 | -0.15818 | -0.15774 | -0.15809 | -0.15816 | -0.15788 | -0.1582 | -0.15821 | -0.15837 | -0.15811 | -0.15807 | -0.15843 | -0.15821 | -0.15828 | -0.15824 | -0.15781 | -0.15803 | -0.15787 | -0.15827 | -0.15829 | -0.15804 | -0.15808 | -0.15813 | -0.15821 | -0.1577 | -0.1579 | -0.15808 | -0.15801 | -0.15792 | -0.15789 | -0.15795 | -0.15824 | -0.15833 | -0.1578 | -0.15779 | -0.15808 | -0.15807 | -0.158 | -0.15778 | -0.15805 | -0.1577 | -0.15788 | -0.15796 | -0.15783 | -0.1584 | -0.158 | -0.15786 | -0.15829 | -0.15783 | -0.15804 | -0.15765 | -0.15795 | -0.15782 | -0.15811 | -0.15782 | -0.15812 | -0.15807 | -0.15815 | -0.15827 | -0.15792 | -0.15781 | -0.15825 | -0.15763 | -0.15774 | -0.158 | -0.15798 | -0.15795 | -0.15802 | -0.15833 | -0.15769 | -0.15797 | -0.15821 | -0.15798 | -0.15803 | -0.15817 | -0.15806 | -0.15821 | -0.15782 | -0.158 | -0.15804 | -0.15803 | -0.15814 | -0.15824 | -0.15817 | -0.15784 | -0.15816 | -0.15796 | -0.15835 | -0.15808 | -0.15791 | -0.1583 | -0.15816 | -0.1582 | -0.15807 | -0.15784 | -0.15813 | -0.15798 | -0.15814 | -0.1581 | -0.158 | -0.15803 | -0.15806 | -0.15791 | -0.15847 | -0.15795 | -0.15782 | -0.15821 | -0.15851 | -0.15803 | -0.15796 | -0.15749 | -0.15803 | -0.15828 | -0.15777 | -0.1581 | -0.15813 | -0.1579 | -0.15836 | -0.15799 | -0.15792 | -0.15814 | -0.158 | -0.15783 | -0.15823 | -0.15802 | -0.158 | -0.15827 | -0.15802 | -0.15802 | -0.15777 | -0.15805 | -0.15805 | -0.15774 | -0.15837 | -0.1581 | -0.15777 | -0.15784 | -0.15811 | -0.15805 | -0.15838 | -0.15804 | -0.15829 | -0.15808 | -0.15781 | -0.15811 | -0.158 | -0.15818 | -0.15782 | -0.15794 | -0.15781 | -0.15824 | -0.15776 | -0.15794 | -0.15798 | -0.15799 | -0.15797 | -0.15809 | -0.15789 | -0.15792 | -0.15831 | -0.15843 | -0.15781 | -0.15793 | -0.15835 | -0.15813 | -0.1578 | -0.1578 | -0.15773 | -0.1578 | -0.1578 | -0.1583 | -0.1583 | -0.1578 | -0.1578 | -0.1578
-0.1577 | -0.15769 | -0.15836 | -0.15709 | -0.15612 | 2023 | -0.15709 | -0.15769 | -0.15768 | -0.15769 | -0.15717 | -0.157 | -0.15781 | -0.15729 | -0.15695 | -0.15748 | -0.15747 | -0.15753 | -0.15841 | -0.15875 | -0.15804 | -0.15812 | -0.15771 | -0.15759 | -0.15794 | -0.1573 | -0.15744 | -0.15786 | -0.15767 | -0.15843 | -0.1579 | -0.15734 | -0.15786 | -0.15841 | -0.15727 | -0.15749 | -0.15799 | -0.15771 | -0.15901 | -0.15801 | -0.15756 | -0.15816 | -0.15827 | -0.15709 | -0.15779 | -0.15801 | -0.15791 | -0.15812 | -0.15801 | -0.15715 | -0.15727 | -0.1579 | -0.15724 | -0.15802 | -0.15746 | -0.15685 | -0.15714 | -0.15796 | -0.15746 | -0.15896 | -0.15742 | -0.15794 | -0.1569 | -0.15806 | -0.15768 | -0.15741 | -0.15727 | -0.15844 | -0.15672 | -0.15745 | -0.15829 | -0.1582 | -0.15739 | -0.15812 | -0.1584 | -0.15719 | -0.1574 | -0.15715 | -0.15818 | -0.1582 | -0.15889 | -0.15841 | -0.15756 | -0.15774 | -0.1578 | -0.15809 | -0.15735 | -0.1581 | -0.15782 | -0.15776 | -0.1586 | -0.15739 | -0.15784 | -0.15755 | -0.1573 | -0.15729 | -0.15841 | -0.15815 | -0.15781 | -0.15721 | -0.15853 | -0.15825 | -0.15795 | -0.1572 | -0.15842 | -0.15695 | -0.15792 | -0.15768 | -0.15778 | -0.15724 | -0.1578 | -0.15696 | -0.1574 | -0.15675 | -0.15757 | -0.15822 | -0.1578 | -0.15839 | -0.15761 | -0.15786 | -0.15769 | -0.15809 | -0.15764 | -0.15794 | -0.15827 | -0.15726 | -0.15747 | -0.15679 | -0.15785 | -0.15669 | -0.15734 | -0.15892 | -0.15802 | -0.15763 | -0.1576 | -0.15779 | -0.15759 | -0.15835 | -0.15782 | -0.15714 | -0.15762 | -0.15758 | -0.15678 | -0.15808 | -0.15823 | -0.15748 | -0.15742 | -0.15759 | -0.15689 | -0.15797 | -0.15832 | -0.15752 | -0.15757 | -0.15844 | -0.15774 | -0.15858 | -0.158 | -0.15817 | -0.15771 | -0.15751 | -0.1577 | -0.15706 | -0.15748 | -0.15721 | -0.1583 | -0.15612 | -0.15768 | -0.15757 | -0.15844 | -0.1572 | -0.1576 | -0.15785 | -0.15727 | -0.15823 | -0.15771 | -0.15813 | -0.15735 | -0.15758 | -0.15727 | -0.158 | -0.15847 | -0.15747 | -0.15676 | -0.15734 | -0.15688 | -0.15722 | -0.15809 | -0.15764 | -0.15847 | -0.15804 | -0.15712 | -0.15807 | -0.15775 | -0.15861 | -0.15701 | -0.15839 | -0.15807 | -0.15688 | -0.157 | -0.15688 | -0.15793 | -0.15757 | -0.1581 | -0.15725 | -0.15696 | -0.15736 | -0.15755 | -0.15803 | -0.1586 | -0.15757 | -0.15753 | -0.15843 | -0.15736 | -0.1582 | -0.15732 | -0.15731 | -0.15741 | -0.15754 | -0.1565 | -0.15734 | -0.1574 | -0.15855 | -0.15783 | -0.15807 | -0.15816 | -0.15678 | -0.15811 | -0.15728 | -0.15707 | -0.15814 | -0.15813 | -0.1569 | -0.15711 | -0.15783 | -0.15784 | -0.1579 | -0.15755 | -0.15838 | -0.15717 | -0.15806 | -0.15788 | -0.15702 | -0.15735 | -0.15799 | -0.15745 | -0.15775 | -0.15701 | -0.15837 | -0.1569 | -0.15841 | -0.1573 | -0.15863 | -0.15807 | -0.15692 | -0.15787 | -0.15739 | -0.15787 | -0.15756 | -0.15897 | -0.15781 | -0.15782 | -0.15687 | -0.1572 | -0.15836 | -0.15803 | -0.158 | -0.15852 | -0.15751 | -0.15811 | -0.15807 | -0.15764 | -0.15783 | -0.15723 | -0.1583 | -0.15749 | -0.15765 | -0.1575 | -0.1579 | -0.15723 | -0.1575 | -0.15757 | -0.15835 | -0.15749 | -0.15816 | -0.15769 | -0.15749 | -0.158 | -0.15809 | -0.15747 | -0.15831 | -0.15731 | -0.15716 | -0.15738 | -0.15728 | -0.15868 | -0.15775 | -0.15734 | -0.15674 | -0.15816 | -0.15769 | -0.15851 | -0.15773 | -0.15713 | -0.15793 | -0.15764 | -0.15822 | -0.1575 | -0.15709 | -0.15802 | -0.15847 | -0.15757 | -0.15773 | -0.15786 | -0.15659 | -0.1581 | -0.15802 | -0.15804 | -0.158 | -0.15828 | -0.15791 | -0.15755 | -0.158 | -0.15724 | -0.1581 | -0.15842 | -0.15745 | -0.15689 | -0.15769 | -0.15745 | -0.15775 | -0.15774 | -0.15818 | -0.15781 | -0.15721 | -0.15883 | -0.1566 | -0.15767 | -0.1578 | -0.15674 | -0.1574 | -0.15724 | -0.15786 | -0.15786 | -0.158 | -0.15694 | -0.15778 | -0.15796 | -0.1573 | -0.15806 | -0.15807 | -0.15846 | -0.15785 | -0.15774 | -0.15861 | -0.15808 | -0.15824 | -0.15814 | -0.15712 | -0.15764 | -0.15727 | -0.15823 | -0.15826 | -0.15768 | -0.15776 | -0.15788 | -0.15809 | -0.15685 | -0.15735 | -0.15776 | -0.1576 | -0.15738 | -0.15732 | -0.15745 | -0.15816 | -0.15836 | -0.1571 | -0.15708 | -0.15776 | -0.15775 | -0.15758 | -0.15704 | -0.15771 | -0.15685 | -0.1573 | -0.15747 | -0.15717 | -0.15853 | -0.15757 | -0.15723 | -0.15827 | -0.15718 | -0.15768 | -0.15673 | -0.15746 | -0.15715 | -0.15784 | -0.15715 | -0.15786 | -0.15774 | -0.15794 | -0.15823 | -0.1574 | -0.15713 | -0.15818 | -0.1567 | -0.15696 | -0.15758 | -0.15752 | -0.15747 | -0.15763 | -0.15838 | -0.15683 | -0.15751 | -0.15809 | -0.15753 | -0.15764 | -0.15799 | -0.15773 | -0.15808 | -0.15714 | -0.15757 | -0.15767 | -0.15766 | -0.15792 | -0.15816 | -0.15798 | -0.1572 | -0.15796 | -0.15748 | -0.15842 | -0.15777 | -0.15736 | -0.15828 | -0.15797 | -0.15806 | -0.15774 | -0.15718 | -0.1579 | -0.15753 | -0.15791 | -0.15781 | -0.15758 | -0.15765 | -0.15771 | -0.15736 | -0.15869 | -0.15745 | -0.15713 | -0.15808 | -0.15879 | -0.15765 | -0.15748 | -0.15635 | -0.15764 | -0.15825 | -0.15704 | -0.15782 | -0.15788 | -0.15734 | -0.15843 | -0.15755 | -0.15737 | -0.15792 | -0.15758 | -0.15716 | -0.15813 | -0.15763 | -0.15757 | -0.15823 | -0.15762 | -0.15763 | -0.15703 | -0.15769 | -0.15771 | -0.15694 | -0.15845 | -0.15783 | -0.15702 | -0.1572 | -0.15785 | -0.1577 | -0.15848 | -0.15766 | -0.15826 | -0.15777 | -0.15712 | -0.15784 | -0.15757 | -0.15801 | -0.15714 | -0.15743 | -0.15712 | -0.15816 | -0.15699 | -0.15743 | -0.15752 | -0.15755 | -0.1575 | -0.15778 | -0.15731 | -0.15739 | -0.15832 | -0.1586 | -0.15711 | -0.15742 | -0.15841 | -0.15788 | -0.15709 | -0.15709 | -0.15693 | -0.15709 | -0.15709 | -0.1583 | -0.1583 | -0.15709 | -0.15709 | -0.15709
-0.15726 | -0.15724 | -0.1584 | -0.15623 | -0.15458 | 2024 | -0.15623 | -0.15725 | -0.15724 | -0.15726 | -0.15637 | -0.15608 | -0.15747 | -0.15658 | -0.15599 | -0.15689 | -0.15688 | -0.15697 | -0.15848 | -0.15907 | -0.15786 | -0.15795 | -0.15729 | -0.15708 | -0.15768 | -0.15659 | -0.15684 | -0.15751 | -0.15723 | -0.15851 | -0.15761 | -0.15665 | -0.15751 | -0.15848 | -0.15655 | -0.15691 | -0.15777 | -0.15729 | -0.1595 | -0.1578 | -0.15703 | -0.15805 | -0.15825 | -0.15624 | -0.15742 | -0.1578 | -0.1576 | -0.15799 | -0.15779 | -0.15633 | -0.1565 | -0.15761 | -0.15649 | -0.15782 | -0.15686 | -0.15582 | -0.15632 | -0.15772 | -0.15686 | -0.15942 | -0.1568 | -0.15768 | -0.15591 | -0.15786 | -0.15724 | -0.15678 | -0.15654 | -0.15854 | -0.15559 | -0.15682 | -0.15828 | -0.15813 | -0.15675 | -0.158 | -0.15847 | -0.1564 | -0.15676 | -0.15634 | -0.15809 | -0.15809 | -0.15931 | -0.15848 | -0.15703 | -0.15734 | -0.15744 | -0.15793 | -0.15667 | -0.15796 | -0.15747 | -0.15737 | -0.15881 | -0.15674 | -0.15751 | -0.15702 | -0.1566 | -0.15658 | -0.15849 | -0.15804 | -0.15745 | -0.15643 | -0.1587 | -0.15821 | -0.1577 | -0.15643 | -0.15851 | -0.15599 | -0.15765 | -0.15724 | -0.15741 | -0.1565 | -0.15744 | -0.156 | -0.15677 | -0.15565 | -0.15705 | -0.15816 | -0.15745 | -0.15845 | -0.15711 | -0.15755 | -0.15726 | -0.15795 | -0.15712 | -0.15768 | -0.15824 | -0.15652 | -0.15687 | -0.15572 | -0.1575 | -0.15555 | -0.15666 | -0.15936 | -0.15781 | -0.15712 | -0.1571 | -0.15743 | -0.15709 | -0.15839 | -0.15744 | -0.15631 | -0.15714 | -0.15708 | -0.1557 | -0.15791 | -0.15815 | -0.15691 | -0.1568 | -0.15708 | -0.15589 | -0.15773 | -0.15833 | -0.15696 | -0.15705 | -0.15853 | -0.15734 | -0.15878 | -0.15779 | -0.15807 | -0.15724 | -0.15694 | -0.15727 | -0.15618 | -0.1569 | -0.15643 | -0.1583 | -0.15458 | -0.15724 | -0.15705 | -0.15853 | -0.15638 | -0.1571 | -0.15753 | -0.15654 | -0.15818 | -0.15725 | -0.158 | -0.15667 | -0.15708 | -0.15654 | -0.15779 | -0.15859 | -0.15689 | -0.15567 | -0.15666 | -0.15588 | -0.15645 | -0.15793 | -0.15717 | -0.15859 | -0.15785 | -0.15628 | -0.1579 | -0.15733 | -0.15882 | -0.1561 | -0.15845 | -0.15791 | -0.15587 | -0.15608 | -0.15588 | -0.15767 | -0.15705 | -0.15796 | -0.1565 | -0.15601 | -0.15669 | -0.15702 | -0.15784 | -0.15881 | -0.15705 | -0.15698 | -0.15852 | -0.15664 | -0.15812 | -0.15658 | -0.1566 | -0.15678 | -0.15699 | -0.15522 | -0.15666 | -0.15677 | -0.15872 | -0.15749 | -0.15791 | -0.15806 | -0.1557 | -0.15797 | -0.15656 | -0.1562 | -0.15803 | -0.15801 | -0.15591 | -0.15627 | -0.1575 | -0.15752 | -0.15762 | -0.15702 | -0.15844 | -0.15637 | -0.15788 | -0.15758 | -0.15612 | -0.15668 | -0.15776 | -0.15684 | -0.15736 | -0.1561 | -0.15842 | -0.15591 | -0.15848 | -0.15659 | -0.15883 | -0.1579 | -0.15595 | -0.15757 | -0.15674 | -0.15756 | -0.15704 | -0.15943 | -0.15746 | -0.15748 | -0.15585 | -0.15642 | -0.15839 | -0.15783 | -0.15778 | -0.15867 | -0.15694 | -0.15798 | -0.1579 | -0.15717 | -0.1575 | -0.15646 | -0.15825 | -0.15691 | -0.15715 | -0.15693 | -0.15762 | -0.15644 | -0.15694 | -0.15702 | -0.15837 | -0.15691 | -0.15806 | -0.15726 | -0.15692 | -0.15779 | -0.15794 | -0.15688 | -0.15831 | -0.1566 | -0.15635 | -0.15674 | -0.15656 | -0.15894 | -0.15735 | -0.15666 | -0.15564 | -0.15806 | -0.15725 | -0.15865 | -0.1573 | -0.1563 | -0.15766 | -0.15717 | -0.15816 | -0.15693 | -0.15623 | -0.15783 | -0.1586 | -0.15705 | -0.15732 | -0.15754 | -0.15536 | -0.15795 | -0.15781 | -0.15785 | -0.15778 | -0.15826 | -0.15763 | -0.15702 | -0.15773 | -0.15649 | -0.15795 | -0.1585 | -0.15685 | -0.1559 | -0.15726 | -0.15685 | -0.15736 | -0.15735 | -0.1581 | -0.15746 | -0.15643 | -0.15915 | -0.15539 | -0.15721 | -0.15744 | -0.15563 | -0.15676 | -0.15649 | -0.15754 | -0.15755 | -0.15779 | -0.15598 | -0.15742 | -0.15771 | -0.15659 | -0.15789 | -0.15786 | -0.15857 | -0.15752 | -0.15734 | -0.15883 | -0.15793 | -0.15819 | -0.15802 | -0.15628 | -0.15717 | -0.15654 | -0.15818 | -0.15823 | -0.15723 | -0.15738 | -0.15755 | -0.15793 | -0.15582 | -0.15667 | -0.15737 | -0.1571 | -0.15673 | -0.15663 | -0.15685 | -0.15806 | -0.1584 | -0.15624 | -0.15622 | -0.15737 | -0.15736 | -0.15707 | -0.15614 | -0.15728 | -0.15582 | -0.15658 | -0.15689 | -0.15636 | -0.1587 | -0.15706 | -0.15647 | -0.15824 | -0.15638 | -0.15723 | -0.15562 | -0.15687 | -0.15634 | -0.15752 | -0.15634 | -0.15751 | -0.15735 | -0.15769 | -0.15812 | -0.15675 | -0.1563 | -0.1581 | -0.15557 | -0.156 | -0.15707 | -0.15696 | -0.15687 | -0.15715 | -0.15843 | -0.15578 | -0.15695 | -0.15793 | -0.15698 | -0.15718 | -0.15776 | -0.15732 | -0.15792 | -0.15631 | -0.15704 | -0.15722 | -0.1572 | -0.15765 | -0.15806 | -0.15776 | -0.15638 | -0.15771 | -0.1569 | -0.1585 | -0.15736 | -0.1567 | -0.15827 | -0.15773 | -0.15787 | -0.15735 | -0.15639 | -0.15761 | -0.15699 | -0.1576 | -0.15746 | -0.15707 | -0.15719 | -0.15724 | -0.1567 | -0.15897 | -0.15684 | -0.15631 | -0.15793 | -0.15908 | -0.15719 | -0.1569 | -0.15497 | -0.15716 | -0.15822 | -0.15611 | -0.15747 | -0.15756 | -0.15666 | -0.15848 | -0.15702 | -0.15672 | -0.15764 | -0.15707 | -0.15635 | -0.15801 | -0.15715 | -0.15706 | -0.15817 | -0.15714 | -0.15715 | -0.15613 | -0.15726 | -0.15728 | -0.15598 | -0.15855 | -0.15747 | -0.15611 | -0.15641 | -0.15752 | -0.15728 | -0.15861 | -0.15721 | -0.15823 | -0.15739 | -0.15628 | -0.15752 | -0.15705 | -0.15781 | -0.15632 | -0.15682 | -0.15629 | -0.15806 | -0.15607 | -0.15682 | -0.15691 | -0.15701 | -0.1569 | -0.15741 | -0.15661 | -0.15674 | -0.15834 | -0.15881 | -0.15627 | -0.15679 | -0.15848 | -0.15759 | -0.15623 | -0.15623 | -0.15596 | -0.15623 | -0.15623 | -0.1583 | -0.1583 | -0.15623 | -0.15623 | -0.15623
-0.15681 | -0.15679 | -0.15844 | -0.15533 | -0.15302 | 2025 | -0.15535 | -0.15681 | -0.1568 | -0.15683 | -0.15555 | -0.15512 | -0.15712 | -0.15586 | -0.15502 | -0.15626 | -0.15628 | -0.15642 | -0.15855 | -0.15938 | -0.15767 | -0.15772 | -0.15687 | -0.15657 | -0.15742 | -0.15587 | -0.15622 | -0.15711 | -0.15677 | -0.1586 | -0.15729 | -0.15596 | -0.15713 | -0.15852 | -0.15578 | -0.15632 | -0.15754 | -0.15686 | -0.15998 | -0.15759 | -0.1565 | -0.15795 | -0.15823 | -0.15537 | -0.15705 | -0.15759 | -0.15726 | -0.15786 | -0.15758 | -0.1555 | -0.15568 | -0.15733 | -0.15573 | -0.15762 | -0.15621 | -0.15478 | -0.15546 | -0.15748 | -0.15622 | -0.15985 | -0.15616 | -0.15741 | -0.15491 | -0.15763 | -0.15679 | -0.15613 | -0.15579 | -0.15864 | -0.15446 | -0.15615 | -0.15827 | -0.15806 | -0.15609 | -0.15787 | -0.15853 | -0.15557 | -0.15607 | -0.15551 | -0.158 | -0.15796 | -0.15973 | -0.15855 | -0.1565 | -0.15693 | -0.15704 | -0.15775 | -0.15599 | -0.15782 | -0.1571 | -0.15698 | -0.15903 | -0.15609 | -0.15718 | -0.15648 | -0.15586 | -0.15584 | -0.15856 | -0.15793 | -0.15706 | -0.15561 | -0.15886 | -0.15816 | -0.15744 | -0.15564 | -0.15859 | -0.155 | -0.15737 | -0.15679 | -0.15704 | -0.15569 | -0.15708 | -0.15504 | -0.15612 | -0.15454 | -0.15652 | -0.1581 | -0.15704 | -0.15852 | -0.15657 | -0.15724 | -0.15682 | -0.1578 | -0.15655 | -0.15742 | -0.15822 | -0.15577 | -0.15627 | -0.15457 | -0.15712 | -0.15439 | -0.15597 | -0.15976 | -0.15761 | -0.15657 | -0.1566 | -0.15706 | -0.15652 | -0.15842 | -0.15701 | -0.15548 | -0.15666 | -0.15651 | -0.15461 | -0.15773 | -0.15803 | -0.15632 | -0.15617 | -0.15656 | -0.15488 | -0.15747 | -0.15834 | -0.15637 | -0.15653 | -0.15863 | -0.15694 | -0.15898 | -0.15756 | -0.15795 | -0.15673 | -0.15637 | -0.15683 | -0.15529 | -0.15629 | -0.15562 | -0.1583 | -0.15302 | -0.15679 | -0.15653 | -0.15863 | -0.15551 | -0.1566 | -0.1572 | -0.1558 | -0.15806 | -0.15674 | -0.15784 | -0.15596 | -0.15656 | -0.15579 | -0.15758 | -0.15871 | -0.1563 | -0.15454 | -0.15595 | -0.15482 | -0.15568 | -0.15778 | -0.1567 | -0.1587 | -0.15765 | -0.15543 | -0.1577 | -0.15687 | -0.15904 | -0.15517 | -0.15851 | -0.15774 | -0.15485 | -0.15513 | -0.15486 | -0.15736 | -0.15652 | -0.15782 | -0.15574 | -0.15505 | -0.15602 | -0.15648 | -0.15765 | -0.15902 | -0.15653 | -0.15643 | -0.15861 | -0.15587 | -0.15805 | -0.15578 | -0.15589 | -0.15614 | -0.15644 | -0.1539 | -0.15597 | -0.15612 | -0.15889 | -0.15711 | -0.15774 | -0.15796 | -0.1546 | -0.1578 | -0.15579 | -0.15526 | -0.15791 | -0.15786 | -0.1549 | -0.15541 | -0.15717 | -0.15719 | -0.1573 | -0.15649 | -0.1585 | -0.15554 | -0.15771 | -0.15725 | -0.1552 | -0.15599 | -0.15754 | -0.15618 | -0.15693 | -0.15515 | -0.15847 | -0.1549 | -0.15856 | -0.15588 | -0.159 | -0.15774 | -0.15496 | -0.15726 | -0.15609 | -0.15724 | -0.15648 | -0.15987 | -0.1571 | -0.15711 | -0.15479 | -0.15564 | -0.15843 | -0.15763 | -0.15756 | -0.15881 | -0.15637 | -0.15784 | -0.15773 | -0.15669 | -0.15714 | -0.15569 | -0.15814 | -0.15633 | -0.15662 | -0.15635 | -0.15733 | -0.1556 | -0.15637 | -0.15642 | -0.1584 | -0.15633 | -0.15795 | -0.1568 | -0.15634 | -0.15758 | -0.15779 | -0.15629 | -0.15831 | -0.15589 | -0.15554 | -0.15608 | -0.15583 | -0.1592 | -0.15695 | -0.15597 | -0.15452 | -0.15792 | -0.15681 | -0.1588 | -0.15682 | -0.15543 | -0.15735 | -0.1567 | -0.1581 | -0.15636 | -0.15533 | -0.15763 | -0.15872 | -0.15653 | -0.15685 | -0.15722 | -0.15409 | -0.15778 | -0.15761 | -0.15766 | -0.15753 | -0.15824 | -0.15734 | -0.15644 | -0.15742 | -0.15572 | -0.1578 | -0.15858 | -0.15621 | -0.15489 | -0.15682 | -0.15624 | -0.15693 | -0.15695 | -0.15799 | -0.15711 | -0.15564 | -0.15944 | -0.15417 | -0.15676 | -0.15708 | -0.15451 | -0.15611 | -0.15573 | -0.15722 | -0.15724 | -0.15753 | -0.15501 | -0.15704 | -0.15746 | -0.15583 | -0.15768 | -0.1576 | -0.15868 | -0.1572 | -0.15693 | -0.15905 | -0.15777 | -0.15812 | -0.15791 | -0.15543 | -0.1567 | -0.1558 | -0.15813 | -0.1582 | -0.15678 | -0.15697 | -0.15717 | -0.15778 | -0.15478 | -0.15598 | -0.15698 | -0.1566 | -0.15607 | -0.15592 | -0.15619 | -0.15796 | -0.15844 | -0.15534 | -0.15531 | -0.15698 | -0.15697 | -0.15656 | -0.15524 | -0.15685 | -0.15478 | -0.15586 | -0.15629 | -0.15552 | -0.15886 | -0.15654 | -0.15566 | -0.15822 | -0.15553 | -0.15676 | -0.15449 | -0.15623 | -0.15548 | -0.15719 | -0.15551 | -0.15712 | -0.15695 | -0.15743 | -0.15797 | -0.1561 | -0.15547 | -0.15798 | -0.15442 | -0.15501 | -0.15655 | -0.1564 | -0.15625 | -0.15666 | -0.15848 | -0.15469 | -0.15638 | -0.15777 | -0.15642 | -0.15671 | -0.15752 | -0.1569 | -0.15776 | -0.15544 | -0.15649 | -0.15676 | -0.15674 | -0.15737 | -0.15796 | -0.15753 | -0.15553 | -0.15746 | -0.15631 | -0.15858 | -0.1569 | -0.15602 | -0.15825 | -0.1575 | -0.15766 | -0.15695 | -0.15557 | -0.15732 | -0.15642 | -0.15724 | -0.15711 | -0.15654 | -0.15672 | -0.1567 | -0.15603 | -0.1592 | -0.15623 | -0.15545 | -0.15777 | -0.15934 | -0.15672 | -0.15629 | -0.15352 | -0.15669 | -0.15818 | -0.15515 | -0.15712 | -0.15724 | -0.15598 | -0.15847 | -0.15648 | -0.15605 | -0.15736 | -0.15656 | -0.15553 | -0.15789 | -0.15667 | -0.15653 | -0.15812 | -0.15665 | -0.15666 | -0.15522 | -0.15677 | -0.15686 | -0.15496 | -0.15866 | -0.15708 | -0.1552 | -0.15562 | -0.15719 | -0.15684 | -0.15874 | -0.15675 | -0.15817 | -0.15701 | -0.15543 | -0.15719 | -0.15653 | -0.15758 | -0.15549 | -0.15619 | -0.15544 | -0.15796 | -0.15513 | -0.15619 | -0.15624 | -0.15647 | -0.15625 | -0.15701 | -0.15589 | -0.15608 | -0.15833 | -0.15902 | -0.15542 | -0.15615 | -0.15856 | -0.15729 | -0.15535 | -0.15526 | -0.15493 | -0.15535 | -0.15526 | -0.1583 | -0.1583 | -0.15526 | -0.15526 | -0.15535
-0.15633 | -0.1563 | -0.15847 | -0.15437 | -0.1514 | 2026 | -0.15445 | -0.15633 | -0.15634 | -0.15633 | -0.15468 | -0.1541 | -0.15675 | -0.15511 | -0.15402 | -0.15555 | -0.15566 | -0.15584 | -0.15862 | -0.15972 | -0.15746 | -0.15745 | -0.15643 | -0.15604 | -0.15715 | -0.15507 | -0.15557 | -0.15667 | -0.1563 | -0.15866 | -0.15692 | -0.15524 | -0.1567 | -0.15852 | -0.15495 | -0.15572 | -0.1573 | -0.15642 | -0.16046 | -0.15737 | -0.15595 | -0.1578 | -0.15821 | -0.15447 | -0.15667 | -0.15737 | -0.15689 | -0.1577 | -0.15736 | -0.15464 | -0.15482 | -0.15698 | -0.15494 | -0.15738 | -0.1555 | -0.1537 | -0.15454 | -0.15718 | -0.15551 | -0.16027 | -0.15551 | -0.15714 | -0.15386 | -0.15737 | -0.15632 | -0.15544 | -0.15502 | -0.15872 | -0.15328 | -0.15544 | -0.15826 | -0.15799 | -0.15541 | -0.1577 | -0.15857 | -0.15467 | -0.15533 | -0.15466 | -0.1579 | -0.15781 | -0.16014 | -0.15861 | -0.15592 | -0.15647 | -0.15658 | -0.15752 | -0.15528 | -0.15767 | -0.15669 | -0.15658 | -0.15921 | -0.15541 | -0.15681 | -0.15592 | -0.15509 | -0.15506 | -0.15864 | -0.15782 | -0.15661 | -0.15471 | -0.15903 | -0.15809 | -0.15716 | -0.15482 | -0.15868 | -0.15395 | -0.15708 | -0.15633 | -0.15665 | -0.15482 | -0.15671 | -0.15402 | -0.15546 | -0.15335 | -0.15597 | -0.15803 | -0.15657 | -0.15853 | -0.15597 | -0.15689 | -0.15634 | -0.15764 | -0.15592 | -0.15713 | -0.15819 | -0.15499 | -0.15561 | -0.15332 | -0.15669 | -0.1532 | -0.15526 | -0.16012 | -0.15739 | -0.15598 | -0.15608 | -0.15668 | -0.15587 | -0.15846 | -0.15654 | -0.15461 | -0.15615 | -0.15586 | -0.15346 | -0.15752 | -0.15788 | -0.15571 | -0.15551 | -0.15603 | -0.1538 | -0.15716 | -0.15831 | -0.15574 | -0.15599 | -0.1587 | -0.15652 | -0.15919 | -0.15731 | -0.1578 | -0.15616 | -0.15578 | -0.15638 | -0.15436 | -0.15563 | -0.15474 | -0.15826 | -0.1514 | -0.15632 | -0.15598 | -0.15871 | -0.15458 | -0.15604 | -0.15686 | -0.15503 | -0.15787 | -0.15619 | -0.15764 | -0.15521 | -0.15599 | -0.15502 | -0.15731 | -0.15884 | -0.15568 | -0.15335 | -0.15518 | -0.1537 | -0.15485 | -0.15762 | -0.15621 | -0.1588 | -0.15742 | -0.15455 | -0.15746 | -0.15639 | -0.15927 | -0.15421 | -0.15858 | -0.15757 | -0.15379 | -0.15415 | -0.1538 | -0.157 | -0.15597 | -0.15767 | -0.15496 | -0.15405 | -0.15531 | -0.15591 | -0.15742 | -0.15924 | -0.15598 | -0.1558 | -0.1587 | -0.15504 | -0.15797 | -0.15493 | -0.1551 | -0.15543 | -0.15587 | -0.15253 | -0.15526 | -0.15543 | -0.15907 | -0.15668 | -0.15757 | -0.15785 | -0.15347 | -0.15759 | -0.15496 | -0.15425 | -0.15779 | -0.15768 | -0.15386 | -0.15447 | -0.15677 | -0.15685 | -0.15693 | -0.15593 | -0.15856 | -0.15464 | -0.15753 | -0.15691 | -0.15425 | -0.15523 | -0.15729 | -0.15545 | -0.15647 | -0.15414 | -0.15852 | -0.15386 | -0.15863 | -0.15513 | -0.15916 | -0.15756 | -0.15393 | -0.15694 | -0.15537 | -0.15689 | -0.15588 | -0.16032 | -0.15669 | -0.1567 | -0.15365 | -0.15482 | -0.15847 | -0.15743 | -0.15729 | -0.15894 | -0.15578 | -0.1577 | -0.15755 | -0.15624 | -0.15675 | -0.15484 | -0.15799 | -0.15573 | -0.15604 | -0.15575 | -0.15703 | -0.15472 | -0.15577 | -0.15578 | -0.15843 | -0.15572 | -0.1578 | -0.15629 | -0.15574 | -0.15732 | -0.15764 | -0.15567 | -0.15832 | -0.15509 | -0.15469 | -0.15539 | -0.15508 | -0.15948 | -0.15651 | -0.15526 | -0.15333 | -0.15775 | -0.15636 | -0.15895 | -0.1563 | -0.1545 | -0.15699 | -0.15621 | -0.15803 | -0.15576 | -0.15437 | -0.15742 | -0.15884 | -0.15598 | -0.15631 | -0.15686 | -0.15275 | -0.15759 | -0.15739 | -0.15744 | -0.15725 | -0.15823 | -0.15701 | -0.15581 | -0.15706 | -0.15493 | -0.15762 | -0.15867 | -0.15549 | -0.15382 | -0.15636 | -0.1556 | -0.15646 | -0.15653 | -0.15786 | -0.15674 | -0.15483 | -0.15971 | -0.15288 | -0.15628 | -0.15671 | -0.15335 | -0.15544 | -0.15489 | -0.15689 | -0.15691 | -0.15722 | -0.154 | -0.15664 | -0.15721 | -0.15502 | -0.15743 | -0.1573 | -0.15879 | -0.15683 | -0.15651 | -0.15928 | -0.15757 | -0.15802 | -0.15778 | -0.15455 | -0.15618 | -0.15501 | -0.15808 | -0.15817 | -0.15632 | -0.15652 | -0.15676 | -0.15759 | -0.1537 | -0.15527 | -0.15657 | -0.15608 | -0.15539 | -0.15519 | -0.15545 | -0.15785 | -0.15849 | -0.15438 | -0.15434 | -0.15657 | -0.15656 | -0.15602 | -0.15425 | -0.15641 | -0.1537 | -0.15512 | -0.15568 | -0.15463 | -0.15903 | -0.15595 | -0.15479 | -0.15819 | -0.15461 | -0.15624 | -0.15332 | -0.15553 | -0.15457 | -0.15681 | -0.15466 | -0.1567 | -0.15653 | -0.15716 | -0.15776 | -0.15543 | -0.1546 | -0.15783 | -0.15323 | -0.15395 | -0.15598 | -0.15582 | -0.1556 | -0.15616 | -0.15853 | -0.15353 | -0.15575 | -0.15757 | -0.15584 | -0.15622 | -0.15726 | -0.15644 | -0.15758 | -0.1545 | -0.15588 | -0.15629 | -0.15621 | -0.15708 | -0.15785 | -0.15729 | -0.15462 | -0.1572 | -0.15567 | -0.15866 | -0.15639 | -0.15533 | -0.15824 | -0.15725 | -0.15745 | -0.15653 | -0.15469 | -0.15702 | -0.1558 | -0.15685 | -0.15674 | -0.15595 | -0.15621 | -0.1561 | -0.15533 | -0.15939 | -0.15559 | -0.15453 | -0.15759 | -0.15958 | -0.15623 | -0.15563 | -0.15198 | -0.15619 | -0.15814 | -0.15413 | -0.15676 | -0.15689 | -0.15522 | -0.15843 | -0.15589 | -0.15532 | -0.15707 | -0.15598 | -0.15466 | -0.15776 | -0.15617 | -0.15599 | -0.15806 | -0.15614 | -0.15616 | -0.15428 | -0.15622 | -0.15641 | -0.15384 | -0.15874 | -0.15667 | -0.1542 | -0.15479 | -0.15685 | -0.1564 | -0.15887 | -0.15627 | -0.15806 | -0.15661 | -0.15451 | -0.15682 | -0.15598 | -0.15731 | -0.15463 | -0.15553 | -0.15457 | -0.15781 | -0.15409 | -0.15554 | -0.15551 | -0.15591 | -0.15556 | -0.15656 | -0.15509 | -0.15538 | -0.15829 | -0.15921 | -0.15449 | -0.15549 | -0.15864 | -0.15698 | -0.15445 | -0.15418 | -0.15384 | -0.15445 | -0.15418 | -0.1583 | -0.1583 | -0.15418 | -0.15418 | -0.15445
-0.15581 | -0.15579 | -0.1585 | -0.15335 | -0.14971 | 2027 | -0.15351 | -0.1558 | -0.15582 | -0.15578 | -0.15373 | -0.15302 | -0.15638 | -0.15433 | -0.15297 | -0.15479 | -0.15498 | -0.1552 | -0.15868 | -0.16006 | -0.15722 | -0.15714 | -0.15597 | -0.15548 | -0.15687 | -0.1542 | -0.15487 | -0.15618 | -0.15582 | -0.15868 | -0.15651 | -0.15448 | -0.15622 | -0.15849 | -0.15406 | -0.15508 | -0.15704 | -0.15592 | -0.16095 | -0.15714 | -0.15535 | -0.15762 | -0.15815 | -0.15353 | -0.15627 | -0.15714 | -0.15648 | -0.15751 | -0.15709 | -0.15371 | -0.15389 | -0.15656 | -0.15412 | -0.15713 | -0.15474 | -0.15258 | -0.15356 | -0.15682 | -0.15474 | -0.16068 | -0.15482 | -0.15685 | -0.15278 | -0.15709 | -0.15584 | -0.15471 | -0.15421 | -0.15878 | -0.15201 | -0.15468 | -0.15825 | -0.15791 | -0.15466 | -0.15747 | -0.15856 | -0.15371 | -0.15454 | -0.15372 | -0.15778 | -0.15764 | -0.16054 | -0.15865 | -0.1553 | -0.15594 | -0.15609 | -0.15727 | -0.15454 | -0.15747 | -0.15624 | -0.15615 | -0.15936 | -0.15468 | -0.15638 | -0.15533 | -0.15427 | -0.15423 | -0.15872 | -0.1577 | -0.15612 | -0.15376 | -0.15918 | -0.15801 | -0.15685 | -0.15397 | -0.15874 | -0.15286 | -0.15679 | -0.15584 | -0.15624 | -0.15388 | -0.15632 | -0.15293 | -0.15476 | -0.15209 | -0.15537 | -0.15797 | -0.15604 | -0.15851 | -0.15532 | -0.1565 | -0.1558 | -0.15748 | -0.15524 | -0.15681 | -0.15816 | -0.15418 | -0.15488 | -0.15198 | -0.15623 | -0.15192 | -0.15451 | -0.16046 | -0.15714 | -0.15535 | -0.15554 | -0.15625 | -0.15515 | -0.1585 | -0.15602 | -0.15368 | -0.15563 | -0.15515 | -0.15224 | -0.15728 | -0.1577 | -0.15508 | -0.15479 | -0.15547 | -0.15263 | -0.15683 | -0.15825 | -0.15508 | -0.15542 | -0.15875 | -0.15609 | -0.15938 | -0.15704 | -0.15762 | -0.15555 | -0.15517 | -0.15591 | -0.15337 | -0.15494 | -0.15381 | -0.15818 | -0.14971 | -0.15584 | -0.15539 | -0.15878 | -0.15358 | -0.15541 | -0.15651 | -0.15424 | -0.15764 | -0.15558 | -0.15741 | -0.15441 | -0.15535 | -0.15422 | -0.157 | -0.15894 | -0.15504 | -0.15209 | -0.15436 | -0.15251 | -0.15397 | -0.15745 | -0.15569 | -0.15888 | -0.15713 | -0.15363 | -0.15719 | -0.15586 | -0.1595 | -0.15321 | -0.15861 | -0.15738 | -0.15266 | -0.15312 | -0.15271 | -0.15659 | -0.1554 | -0.1575 | -0.15412 | -0.15301 | -0.15458 | -0.15531 | -0.15714 | -0.15947 | -0.15539 | -0.15508 | -0.1588 | -0.15415 | -0.15788 | -0.15401 | -0.15424 | -0.15465 | -0.15528 | -0.15109 | -0.15448 | -0.15469 | -0.15926 | -0.1562 | -0.15739 | -0.15774 | -0.15229 | -0.15735 | -0.15406 | -0.15316 | -0.15762 | -0.15748 | -0.15276 | -0.15345 | -0.1563 | -0.15649 | -0.15653 | -0.15535 | -0.15862 | -0.15369 | -0.15734 | -0.15655 | -0.15326 | -0.15438 | -0.15702 | -0.15467 | -0.15596 | -0.15306 | -0.15858 | -0.15275 | -0.15871 | -0.15433 | -0.1593 | -0.15738 | -0.15284 | -0.1566 | -0.15459 | -0.15653 | -0.15524 | -0.16077 | -0.15622 | -0.15625 | -0.15244 | -0.15397 | -0.15851 | -0.15721 | -0.15697 | -0.15906 | -0.15516 | -0.15756 | -0.15734 | -0.15578 | -0.15632 | -0.15391 | -0.1578 | -0.15505 | -0.15541 | -0.15512 | -0.15672 | -0.15377 | -0.15516 | -0.15508 | -0.15847 | -0.15509 | -0.15762 | -0.15573 | -0.15511 | -0.15701 | -0.15747 | -0.15499 | -0.15832 | -0.15419 | -0.15378 | -0.15468 | -0.15427 | -0.15977 | -0.15603 | -0.15451 | -0.15205 | -0.15754 | -0.15583 | -0.15906 | -0.15573 | -0.15352 | -0.15659 | -0.15569 | -0.15797 | -0.15514 | -0.15335 | -0.15714 | -0.15898 | -0.15541 | -0.1557 | -0.15646 | -0.15135 | -0.15739 | -0.15713 | -0.15718 | -0.15693 | -0.15821 | -0.15662 | -0.15512 | -0.15665 | -0.15411 | -0.15742 | -0.15872 | -0.15472 | -0.1527 | -0.15589 | -0.15494 | -0.15595 | -0.15604 | -0.15772 | -0.15635 | -0.15398 | -0.15996 | -0.15152 | -0.15579 | -0.15629 | -0.15208 | -0.15474 | -0.15396 | -0.15653 | -0.15657 | -0.15687 | -0.15295 | -0.15619 | -0.15694 | -0.15414 | -0.15716 | -0.15696 | -0.15887 | -0.15641 | -0.15603 | -0.15952 | -0.15732 | -0.15789 | -0.15763 | -0.15363 | -0.15562 | -0.15416 | -0.15797 | -0.15811 | -0.15583 | -0.15603 | -0.15631 | -0.15736 | -0.15257 | -0.15453 | -0.15614 | -0.15552 | -0.15468 | -0.15443 | -0.15463 | -0.15772 | -0.15853 | -0.15335 | -0.15331 | -0.15612 | -0.15613 | -0.15541 | -0.15318 | -0.15595 | -0.15258 | -0.1543 | -0.15501 | -0.15369 | -0.15921 | -0.1553 | -0.15385 | -0.15814 | -0.15361 | -0.15568 | -0.15206 | -0.15477 | -0.1536 | -0.1564 | -0.15374 | -0.15623 | -0.15608 | -0.15688 | -0.15751 | -0.15473 | -0.15369 | -0.15765 | -0.15199 | -0.15283 | -0.15537 | -0.15516 | -0.15492 | -0.15564 | -0.15859 | -0.15229 | -0.15505 | -0.15731 | -0.15524 | -0.15568 | -0.15697 | -0.15593 | -0.1574 | -0.15349 | -0.15522 | -0.1558 | -0.15561 | -0.15676 | -0.15774 | -0.15704 | -0.15365 | -0.1569 | -0.15496 | -0.15871 | -0.15584 | -0.15456 | -0.15822 | -0.15699 | -0.15721 | -0.15606 | -0.15376 | -0.1567 | -0.15515 | -0.15641 | -0.15636 | -0.15533 | -0.15565 | -0.15545 | -0.1546 | -0.15955 | -0.15493 | -0.15356 | -0.15737 | -0.1598 | -0.15571 | -0.15493 | -0.15034 | -0.15563 | -0.15806 | -0.15305 | -0.15636 | -0.15653 | -0.15438 | -0.15836 | -0.15524 | -0.15452 | -0.15672 | -0.15535 | -0.15372 | -0.15762 | -0.15565 | -0.1554 | -0.158 | -0.15559 | -0.15564 | -0.15326 | -0.15562 | -0.15595 | -0.15265 | -0.1588 | -0.15622 | -0.15312 | -0.15391 | -0.15648 | -0.15593 | -0.15897 | -0.15574 | -0.15793 | -0.15617 | -0.15352 | -0.15639 | -0.15535 | -0.15702 | -0.15374 | -0.15483 | -0.15361 | -0.15762 | -0.15295 | -0.15483 | -0.1547 | -0.15531 | -0.15481 | -0.15607 | -0.1542 | -0.15464 | -0.15823 | -0.15937 | -0.15349 | -0.15476 | -0.15869 | -0.15665 | -0.15351 | -0.15298 | -0.15266 | -0.15351 | -0.15298 | -0.1583 | -0.1583 | -0.15298 | -0.15298 | -0.15351
-0.15523 | -0.15522 | -0.15846 | -0.15226 | -0.14791 | 2028 | -0.15252 | -0.15523 | -0.15525 | -0.15518 | -0.15271 | -0.15186 | -0.15593 | -0.15346 | -0.15183 | -0.15396 | -0.15422 | -0.15449 | -0.15874 | -0.16038 | -0.15695 | -0.15677 | -0.15544 | -0.15485 | -0.15655 | -0.15325 | -0.15412 | -0.15564 | -0.15528 | -0.15869 | -0.15606 | -0.15365 | -0.1557 | -0.15843 | -0.15311 | -0.15442 | -0.15676 | -0.15535 | -0.16146 | -0.15687 | -0.15469 | -0.15739 | -0.15806 | -0.15252 | -0.15582 | -0.1569 | -0.15603 | -0.1573 | -0.15678 | -0.15269 | -0.15289 | -0.15609 | -0.15323 | -0.15684 | -0.15391 | -0.15137 | -0.15251 | -0.15641 | -0.1539 | -0.16109 | -0.15411 | -0.15653 | -0.15161 | -0.15677 | -0.15529 | -0.15391 | -0.15334 | -0.15881 | -0.15064 | -0.15386 | -0.15819 | -0.15783 | -0.15382 | -0.15721 | -0.15852 | -0.15267 | -0.15369 | -0.15268 | -0.15762 | -0.15743 | -0.16094 | -0.15868 | -0.15463 | -0.15535 | -0.15554 | -0.15698 | -0.15373 | -0.15722 | -0.15576 | -0.15568 | -0.15948 | -0.15389 | -0.1559 | -0.15471 | -0.15339 | -0.15335 | -0.15879 | -0.15758 | -0.15557 | -0.15273 | -0.15929 | -0.15791 | -0.15653 | -0.15308 | -0.15878 | -0.15169 | -0.15644 | -0.15528 | -0.15579 | -0.15287 | -0.15589 | -0.15177 | -0.15398 | -0.15074 | -0.15472 | -0.15787 | -0.15546 | -0.15844 | -0.15461 | -0.15607 | -0.1552 | -0.15728 | -0.15449 | -0.15647 | -0.1581 | -0.15333 | -0.15408 | -0.15053 | -0.15572 | -0.15055 | -0.15369 | -0.16078 | -0.15685 | -0.15466 | -0.15494 | -0.15578 | -0.15434 | -0.15849 | -0.15544 | -0.15267 | -0.15508 | -0.15437 | -0.15095 | -0.15701 | -0.15748 | -0.15441 | -0.154 | -0.15486 | -0.15139 | -0.15645 | -0.15816 | -0.15438 | -0.1548 | -0.15878 | -0.1556 | -0.15954 | -0.15674 | -0.15742 | -0.15487 | -0.15447 | -0.15539 | -0.15232 | -0.15418 | -0.15281 | -0.15808 | -0.14791 | -0.15533 | -0.15475 | -0.15885 | -0.1525 | -0.15474 | -0.15612 | -0.15335 | -0.15734 | -0.15491 | -0.15715 | -0.15355 | -0.15466 | -0.15338 | -0.15664 | -0.15903 | -0.15435 | -0.15074 | -0.15349 | -0.15124 | -0.15302 | -0.15727 | -0.15511 | -0.15894 | -0.1568 | -0.15264 | -0.15688 | -0.15528 | -0.15975 | -0.15213 | -0.15861 | -0.15718 | -0.15146 | -0.15204 | -0.15155 | -0.15613 | -0.15479 | -0.15731 | -0.1532 | -0.15188 | -0.15379 | -0.15466 | -0.15683 | -0.15968 | -0.15474 | -0.15429 | -0.15887 | -0.15318 | -0.15776 | -0.15301 | -0.15331 | -0.15381 | -0.15463 | -0.14957 | -0.15363 | -0.15389 | -0.15946 | -0.15567 | -0.15717 | -0.15763 | -0.15101 | -0.15708 | -0.1531 | -0.15198 | -0.1574 | -0.15724 | -0.15157 | -0.15234 | -0.15577 | -0.15608 | -0.15608 | -0.15469 | -0.15863 | -0.15267 | -0.15709 | -0.15617 | -0.15222 | -0.15345 | -0.15674 | -0.15381 | -0.15541 | -0.15191 | -0.15863 | -0.15155 | -0.15877 | -0.15344 | -0.15941 | -0.15717 | -0.15165 | -0.15623 | -0.15375 | -0.15614 | -0.15455 | -0.16123 | -0.15569 | -0.15575 | -0.15114 | -0.15307 | -0.15852 | -0.15697 | -0.1566 | -0.15919 | -0.15451 | -0.15736 | -0.15713 | -0.15528 | -0.15585 | -0.1529 | -0.15756 | -0.15431 | -0.15473 | -0.15443 | -0.15638 | -0.15275 | -0.15451 | -0.15432 | -0.15846 | -0.15442 | -0.15739 | -0.15513 | -0.15441 | -0.15667 | -0.15729 | -0.15424 | -0.15829 | -0.1532 | -0.1528 | -0.15388 | -0.1534 | -0.16005 | -0.15551 | -0.15373 | -0.15068 | -0.15729 | -0.15522 | -0.15915 | -0.15511 | -0.15247 | -0.15614 | -0.15512 | -0.15785 | -0.15445 | -0.15226 | -0.15679 | -0.15912 | -0.1548 | -0.15502 | -0.15601 | -0.14986 | -0.15716 | -0.1568 | -0.15689 | -0.15658 | -0.15816 | -0.15618 | -0.15437 | -0.15619 | -0.15325 | -0.15719 | -0.15873 | -0.15389 | -0.15151 | -0.15539 | -0.15425 | -0.15539 | -0.15548 | -0.15755 | -0.15592 | -0.15306 | -0.16019 | -0.15008 | -0.15524 | -0.15583 | -0.1507 | -0.15398 | -0.15295 | -0.15613 | -0.15619 | -0.15647 | -0.15182 | -0.15571 | -0.15666 | -0.15319 | -0.15684 | -0.15656 | -0.1589 | -0.15594 | -0.15549 | -0.15975 | -0.15704 | -0.15774 | -0.15743 | -0.15265 | -0.15501 | -0.15325 | -0.15779 | -0.158 | -0.1553 | -0.15551 | -0.1558 | -0.1571 | -0.15139 | -0.15376 | -0.15565 | -0.15492 | -0.15391 | -0.15359 | -0.15374 | -0.15756 | -0.15856 | -0.15225 | -0.1522 | -0.15561 | -0.15568 | -0.1547 | -0.15202 | -0.15543 | -0.1514 | -0.15342 | -0.15428 | -0.15269 | -0.15936 | -0.15458 | -0.15283 | -0.15806 | -0.15254 | -0.15508 | -0.1507 | -0.15394 | -0.15257 | -0.15594 | -0.15275 | -0.15572 | -0.15558 | -0.15658 | -0.15721 | -0.15394 | -0.15271 | -0.15744 | -0.15069 | -0.15163 | -0.15471 | -0.15441 | -0.15419 | -0.15505 | -0.15865 | -0.15097 | -0.15428 | -0.157 | -0.15456 | -0.15508 | -0.15665 | -0.15538 | -0.1572 | -0.1524 | -0.15452 | -0.15524 | -0.15494 | -0.15638 | -0.1576 | -0.15673 | -0.1526 | -0.15655 | -0.1542 | -0.15874 | -0.15523 | -0.15373 | -0.15821 | -0.15667 | -0.15695 | -0.15552 | -0.15277 | -0.15634 | -0.15445 | -0.15592 | -0.15596 | -0.15467 | -0.15504 | -0.15472 | -0.1538 | -0.15968 | -0.15423 | -0.15252 | -0.15713 | -0.15999 | -0.15515 | -0.15417 | -0.14859 | -0.15499 | -0.15794 | -0.15189 | -0.15592 | -0.15614 | -0.15348 | -0.15825 | -0.15454 | -0.15365 | -0.1563 | -0.15466 | -0.15271 | -0.15744 | -0.15508 | -0.15477 | -0.15788 | -0.15498 | -0.15505 | -0.15216 | -0.15496 | -0.15547 | -0.15136 | -0.15884 | -0.15573 | -0.15195 | -0.15294 | -0.15607 | -0.15543 | -0.15905 | -0.15515 | -0.15775 | -0.15569 | -0.15246 | -0.15593 | -0.15464 | -0.1567 | -0.15277 | -0.15407 | -0.15258 | -0.1574 | -0.15172 | -0.15405 | -0.15381 | -0.15466 | -0.154 | -0.15555 | -0.15322 | -0.15385 | -0.15814 | -0.15952 | -0.15241 | -0.15394 | -0.15871 | -0.15627 | -0.15252 | -0.15164 | -0.15136 | -0.15252 | -0.15164 | -0.1583 | -0.1583 | -0.15164 | -0.15164 | -0.15252
-0.15463 | -0.15458 | -0.15841 | -0.15114 | -0.14605 | 2029 | -0.15152 | -0.15463 | -0.15464 | -0.15453 | -0.15166 | -0.15067 | -0.15543 | -0.15254 | -0.15062 | -0.15309 | -0.15342 | -0.15375 | -0.15879 | -0.16065 | -0.15667 | -0.15636 | -0.15485 | -0.15415 | -0.1562 | -0.15226 | -0.15336 | -0.15506 | -0.15472 | -0.15868 | -0.15557 | -0.1528 | -0.15513 | -0.15833 | -0.15212 | -0.1537 | -0.15648 | -0.15475 | -0.16195 | -0.15658 | -0.154 | -0.15714 | -0.15793 | -0.15145 | -0.15532 | -0.15662 | -0.15555 | -0.15706 | -0.15645 | -0.15163 | -0.15186 | -0.15558 | -0.15232 | -0.15654 | -0.15303 | -0.15013 | -0.15143 | -0.15597 | -0.15302 | -0.16147 | -0.15336 | -0.15619 | -0.1504 | -0.15642 | -0.15471 | -0.15309 | -0.15245 | -0.15883 | -0.14924 | -0.15301 | -0.15807 | -0.15775 | -0.15295 | -0.15691 | -0.15845 | -0.1516 | -0.1528 | -0.1516 | -0.15744 | -0.1572 | -0.16132 | -0.1587 | -0.15393 | -0.15473 | -0.15495 | -0.15666 | -0.15288 | -0.15694 | -0.15525 | -0.15516 | -0.15957 | -0.15307 | -0.1554 | -0.15407 | -0.1525 | -0.15245 | -0.15884 | -0.15742 | -0.15498 | -0.15166 | -0.15937 | -0.15781 | -0.15619 | -0.15215 | -0.15879 | -0.1505 | -0.15606 | -0.15466 | -0.1553 | -0.15181 | -0.15544 | -0.15058 | -0.15315 | -0.14936 | -0.15403 | -0.15775 | -0.15482 | -0.15834 | -0.15386 | -0.15563 | -0.15458 | -0.15707 | -0.1537 | -0.15611 | -0.15801 | -0.15242 | -0.15325 | -0.14902 | -0.15518 | -0.14914 | -0.15284 | -0.16106 | -0.15654 | -0.15394 | -0.15433 | -0.15529 | -0.15347 | -0.15843 | -0.15481 | -0.15163 | -0.1545 | -0.15353 | -0.14962 | -0.15673 | -0.15722 | -0.1537 | -0.15317 | -0.1542 | -0.1501 | -0.15605 | -0.15804 | -0.15366 | -0.15413 | -0.15879 | -0.15507 | -0.15967 | -0.15643 | -0.15719 | -0.15414 | -0.15372 | -0.15483 | -0.15126 | -0.15341 | -0.15178 | -0.15794 | -0.14605 | -0.15478 | -0.15408 | -0.15891 | -0.15137 | -0.15402 | -0.1557 | -0.1524 | -0.15699 | -0.1542 | -0.15686 | -0.15267 | -0.15393 | -0.1525 | -0.15624 | -0.15909 | -0.15364 | -0.14937 | -0.15258 | -0.14993 | -0.15205 | -0.15709 | -0.15448 | -0.15897 | -0.15644 | -0.15162 | -0.15654 | -0.15467 | -0.15995 | -0.15101 | -0.15858 | -0.15696 | -0.15022 | -0.15094 | -0.15035 | -0.15563 | -0.15416 | -0.1571 | -0.15226 | -0.15071 | -0.15297 | -0.15399 | -0.15649 | -0.15986 | -0.15406 | -0.15346 | -0.15892 | -0.15216 | -0.15761 | -0.15196 | -0.15234 | -0.15291 | -0.15397 | -0.14802 | -0.15275 | -0.15307 | -0.15963 | -0.1551 | -0.15693 | -0.15747 | -0.14969 | -0.15677 | -0.1521 | -0.15074 | -0.15715 | -0.15699 | -0.15036 | -0.15117 | -0.1552 | -0.1556 | -0.1556 | -0.15398 | -0.15859 | -0.15162 | -0.15679 | -0.15577 | -0.15114 | -0.15246 | -0.15644 | -0.1529 | -0.15483 | -0.15073 | -0.15867 | -0.15033 | -0.1588 | -0.15253 | -0.1595 | -0.15693 | -0.15044 | -0.15584 | -0.15287 | -0.15574 | -0.15382 | -0.16168 | -0.15512 | -0.15523 | -0.1498 | -0.15214 | -0.15848 | -0.15671 | -0.1562 | -0.1593 | -0.15382 | -0.15714 | -0.1569 | -0.15477 | -0.15536 | -0.15184 | -0.15727 | -0.15352 | -0.15401 | -0.15371 | -0.15603 | -0.15167 | -0.15382 | -0.15353 | -0.15841 | -0.15374 | -0.15713 | -0.15449 | -0.15367 | -0.15629 | -0.15708 | -0.15345 | -0.15821 | -0.15216 | -0.15179 | -0.15302 | -0.1525 | -0.16032 | -0.15497 | -0.15292 | -0.14928 | -0.15702 | -0.15456 | -0.1592 | -0.15446 | -0.15139 | -0.15564 | -0.15451 | -0.15768 | -0.15372 | -0.15113 | -0.15639 | -0.15921 | -0.15415 | -0.15429 | -0.15555 | -0.14834 | -0.15692 | -0.15644 | -0.15658 | -0.1562 | -0.15807 | -0.1557 | -0.15358 | -0.15568 | -0.15232 | -0.15695 | -0.15872 | -0.15301 | -0.15029 | -0.15487 | -0.15353 | -0.1548 | -0.15487 | -0.15736 | -0.15548 | -0.1521 | -0.16038 | -0.14861 | -0.15465 | -0.15534 | -0.14925 | -0.15319 | -0.15189 | -0.15572 | -0.15577 | -0.15603 | -0.15066 | -0.15521 | -0.15634 | -0.15221 | -0.1565 | -0.15611 | -0.1589 | -0.15545 | -0.15492 | -0.15994 | -0.15672 | -0.15757 | -0.15721 | -0.15163 | -0.15438 | -0.15231 | -0.15757 | -0.15787 | -0.15475 | -0.15495 | -0.15526 | -0.15682 | -0.15017 | -0.15295 | -0.15511 | -0.15431 | -0.15313 | -0.15271 | -0.15279 | -0.15738 | -0.15856 | -0.15112 | -0.15105 | -0.15507 | -0.15519 | -0.15394 | -0.15081 | -0.15488 | -0.15017 | -0.15251 | -0.15353 | -0.15165 | -0.15948 | -0.15383 | -0.15177 | -0.15795 | -0.15142 | -0.15445 | -0.14929 | -0.15308 | -0.1515 | -0.15546 | -0.15174 | -0.15517 | -0.15507 | -0.15625 | -0.15686 | -0.15308 | -0.15171 | -0.1572 | -0.14934 | -0.15039 | -0.15402 | -0.15362 | -0.15346 | -0.1544 | -0.15866 | -0.14961 | -0.15347 | -0.15666 | -0.15383 | -0.15446 | -0.15632 | -0.15479 | -0.157 | -0.15128 | -0.15377 | -0.15463 | -0.15422 | -0.15598 | -0.15742 | -0.15637 | -0.15153 | -0.15617 | -0.15341 | -0.15875 | -0.15459 | -0.15286 | -0.15818 | -0.1563 | -0.15668 | -0.15495 | -0.15175 | -0.15593 | -0.15372 | -0.1554 | -0.15552 | -0.15398 | -0.1544 | -0.15393 | -0.15295 | -0.15977 | -0.15348 | -0.15145 | -0.15687 | -0.16014 | -0.15458 | -0.15339 | -0.14679 | -0.1543 | -0.15778 | -0.15071 | -0.15545 | -0.15574 | -0.15253 | -0.15809 | -0.1538 | -0.15274 | -0.15584 | -0.15394 | -0.15167 | -0.15722 | -0.15447 | -0.15411 | -0.1577 | -0.15435 | -0.15444 | -0.15103 | -0.15425 | -0.15495 | -0.15002 | -0.15885 | -0.15522 | -0.15075 | -0.15194 | -0.15564 | -0.15491 | -0.1591 | -0.15454 | -0.15754 | -0.15518 | -0.15136 | -0.15543 | -0.15387 | -0.15635 | -0.15176 | -0.1533 | -0.1515 | -0.15714 | -0.15042 | -0.15324 | -0.15287 | -0.15399 | -0.15313 | -0.15499 | -0.15218 | -0.15304 | -0.15803 | -0.15965 | -0.15129 | -0.15307 | -0.1587 | -0.15584 | -0.15152 | -0.15021 | -0.15 | -0.15152 | -0.15021 | -0.1583 | -0.1583 | -0.15021 | -0.15021 | -0.15152
-0.15398 | -0.15395 | -0.15832 | -0.14997 | -0.14414 | 2030 | -0.15051 | -0.154 | -0.154 | -0.15385 | -0.15056 | -0.14945 | -0.15489 | -0.15157 | -0.14937 | -0.15217 | -0.15258 | -0.15297 | -0.15883 | -0.16089 | -0.15636 | -0.15587 | -0.15422 | -0.15341 | -0.15582 | -0.15121 | -0.15257 | -0.15441 | -0.15413 | -0.15863 | -0.15505 | -0.15193 | -0.1545 | -0.15819 | -0.1511 | -0.15291 | -0.15619 | -0.15411 | -0.16243 | -0.15626 | -0.15328 | -0.15685 | -0.15778 | -0.15035 | -0.15479 | -0.15629 | -0.15503 | -0.1568 | -0.15608 | -0.15053 | -0.15076 | -0.15501 | -0.15138 | -0.15621 | -0.15212 | -0.14885 | -0.15031 | -0.15547 | -0.15209 | -0.16182 | -0.15257 | -0.15583 | -0.14915 | -0.15603 | -0.15408 | -0.15225 | -0.15154 | -0.15882 | -0.14778 | -0.1521 | -0.15791 | -0.15766 | -0.15202 | -0.15657 | -0.15834 | -0.15048 | -0.15187 | -0.15046 | -0.15724 | -0.15694 | -0.16168 | -0.15871 | -0.15321 | -0.15405 | -0.15432 | -0.15631 | -0.15199 | -0.15662 | -0.1547 | -0.15462 | -0.15963 | -0.15223 | -0.15485 | -0.15343 | -0.15158 | -0.15153 | -0.15887 | -0.15722 | -0.15435 | -0.15055 | -0.15943 | -0.15769 | -0.15584 | -0.15121 | -0.15877 | -0.14928 | -0.15564 | -0.15398 | -0.15478 | -0.1507 | -0.15497 | -0.14936 | -0.15227 | -0.14793 | -0.15332 | -0.1576 | -0.15414 | -0.1582 | -0.15306 | -0.15515 | -0.15392 | -0.15683 | -0.15283 | -0.15573 | -0.1579 | -0.15143 | -0.15237 | -0.14743 | -0.15459 | -0.14769 | -0.15194 | -0.1613 | -0.1562 | -0.15316 | -0.15368 | -0.15477 | -0.15252 | -0.15832 | -0.15412 | -0.15056 | -0.1539 | -0.15264 | -0.14826 | -0.15642 | -0.1569 | -0.15294 | -0.1523 | -0.15351 | -0.14877 | -0.15562 | -0.15789 | -0.1529 | -0.15344 | -0.15877 | -0.1545 | -0.15978 | -0.15609 | -0.15694 | -0.15335 | -0.15292 | -0.15423 | -0.15017 | -0.1526 | -0.15071 | -0.15777 | -0.14414 | -0.15418 | -0.15338 | -0.15895 | -0.15018 | -0.15325 | -0.15527 | -0.15141 | -0.15658 | -0.15341 | -0.15654 | -0.15176 | -0.15316 | -0.15157 | -0.1558 | -0.15913 | -0.1529 | -0.14796 | -0.15164 | -0.14858 | -0.15104 | -0.1569 | -0.15381 | -0.15899 | -0.15604 | -0.15056 | -0.15617 | -0.15401 | -0.1601 | -0.14986 | -0.15852 | -0.15674 | -0.14895 | -0.14982 | -0.1491 | -0.15509 | -0.1535 | -0.15688 | -0.15128 | -0.1495 | -0.15213 | -0.1533 | -0.15612 | -0.16001 | -0.15335 | -0.15256 | -0.15895 | -0.15107 | -0.15742 | -0.15083 | -0.15131 | -0.15196 | -0.15328 | -0.14644 | -0.15183 | -0.15222 | -0.15978 | -0.15448 | -0.15667 | -0.15728 | -0.14832 | -0.15643 | -0.15107 | -0.14945 | -0.15686 | -0.1567 | -0.14912 | -0.14995 | -0.15457 | -0.15509 | -0.15509 | -0.15322 | -0.1585 | -0.15053 | -0.15645 | -0.15535 | -0.15003 | -0.15141 | -0.15613 | -0.15195 | -0.15423 | -0.14951 | -0.15871 | -0.14908 | -0.15881 | -0.15157 | -0.15954 | -0.15667 | -0.14919 | -0.15543 | -0.15194 | -0.15532 | -0.15307 | -0.16211 | -0.15451 | -0.15467 | -0.14842 | -0.15115 | -0.15841 | -0.15644 | -0.15575 | -0.1594 | -0.15307 | -0.15688 | -0.15666 | -0.15426 | -0.15485 | -0.15072 | -0.15689 | -0.15269 | -0.15324 | -0.15295 | -0.15567 | -0.15053 | -0.15309 | -0.15267 | -0.15832 | -0.15303 | -0.15682 | -0.15381 | -0.1529 | -0.15587 | -0.15685 | -0.15262 | -0.1581 | -0.15105 | -0.15074 | -0.1521 | -0.15157 | -0.16058 | -0.1544 | -0.15206 | -0.14782 | -0.1567 | -0.15385 | -0.15922 | -0.15375 | -0.15028 | -0.15511 | -0.15387 | -0.15748 | -0.15295 | -0.14997 | -0.15594 | -0.15925 | -0.15347 | -0.15349 | -0.15505 | -0.14676 | -0.15666 | -0.15603 | -0.15623 | -0.15579 | -0.15796 | -0.15518 | -0.15275 | -0.15509 | -0.15135 | -0.15668 | -0.15867 | -0.15208 | -0.14905 | -0.1543 | -0.15278 | -0.15418 | -0.15421 | -0.15716 | -0.15502 | -0.15111 | -0.1605 | -0.1471 | -0.15402 | -0.15482 | -0.14775 | -0.15236 | -0.15078 | -0.15528 | -0.15532 | -0.15555 | -0.14947 | -0.15468 | -0.15599 | -0.15119 | -0.15612 | -0.15558 | -0.15886 | -0.15493 | -0.15431 | -0.16012 | -0.15636 | -0.15737 | -0.15696 | -0.1506 | -0.15371 | -0.15134 | -0.15731 | -0.1577 | -0.15417 | -0.15436 | -0.15466 | -0.15649 | -0.14892 | -0.1521 | -0.15452 | -0.15368 | -0.15233 | -0.15179 | -0.15179 | -0.15718 | -0.15855 | -0.14994 | -0.14987 | -0.1545 | -0.15467 | -0.15313 | -0.14955 | -0.1543 | -0.1489 | -0.15155 | -0.15275 | -0.15059 | -0.15957 | -0.15302 | -0.15067 | -0.15783 | -0.15025 | -0.15379 | -0.14782 | -0.15215 | -0.1504 | -0.15494 | -0.15069 | -0.15457 | -0.15453 | -0.15588 | -0.15643 | -0.15218 | -0.15067 | -0.15694 | -0.14794 | -0.14912 | -0.1533 | -0.15278 | -0.15269 | -0.15372 | -0.15864 | -0.14821 | -0.15261 | -0.15627 | -0.15305 | -0.15381 | -0.15597 | -0.15416 | -0.15679 | -0.1501 | -0.153 | -0.15398 | -0.15346 | -0.15556 | -0.15722 | -0.15598 | -0.15039 | -0.15576 | -0.15258 | -0.15873 | -0.15387 | -0.15195 | -0.15815 | -0.1559 | -0.15639 | -0.15433 | -0.1507 | -0.15549 | -0.15297 | -0.15481 | -0.15504 | -0.15326 | -0.15373 | -0.15306 | -0.15206 | -0.15982 | -0.15268 | -0.15035 | -0.15658 | -0.16023 | -0.15398 | -0.15258 | -0.14494 | -0.15357 | -0.15759 | -0.14945 | -0.15497 | -0.15532 | -0.15153 | -0.15786 | -0.15302 | -0.15178 | -0.15533 | -0.15317 | -0.15059 | -0.15695 | -0.15384 | -0.15343 | -0.15748 | -0.1537 | -0.15379 | -0.14986 | -0.1535 | -0.15439 | -0.14863 | -0.15884 | -0.15467 | -0.14949 | -0.1509 | -0.15518 | -0.15437 | -0.15912 | -0.15389 | -0.15729 | -0.15465 | -0.15021 | -0.1549 | -0.15305 | -0.15597 | -0.15071 | -0.15251 | -0.15038 | -0.15684 | -0.14906 | -0.15239 | -0.15183 | -0.1533 | -0.15219 | -0.1544 | -0.15108 | -0.15221 | -0.15789 | -0.15975 | -0.15012 | -0.15216 | -0.15867 | -0.15538 | -0.15051 | -0.14869 | -0.14855 | -0.15051 | -0.14877 | -0.1583 | -0.1583 | -0.14869 | -0.14869 | -0.15051
-0.15331 | -0.15328 | -0.15817 | -0.14879 | -0.14224 | 2031 | -0.14952 | -0.15336 | -0.15333 | -0.15314 | -0.14945 | -0.1482 | -0.15432 | -0.15058 | -0.1481 | -0.15119 | -0.15171 | -0.15217 | -0.15887 | -0.16108 | -0.15604 | -0.15534 | -0.15356 | -0.15263 | -0.15543 | -0.15014 | -0.15177 | -0.15372 | -0.15353 | -0.15855 | -0.15448 | -0.15105 | -0.15384 | -0.15799 | -0.15004 | -0.15209 | -0.15589 | -0.15343 | -0.16287 | -0.15593 | -0.15255 | -0.15653 | -0.15759 | -0.14924 | -0.15423 | -0.15594 | -0.15448 | -0.15651 | -0.15569 | -0.14941 | -0.14965 | -0.15441 | -0.15045 | -0.15588 | -0.15116 | -0.14757 | -0.14916 | -0.15494 | -0.15111 | -0.1621 | -0.15178 | -0.15546 | -0.14789 | -0.15562 | -0.15344 | -0.15139 | -0.15064 | -0.15878 | -0.14632 | -0.15118 | -0.1577 | -0.15757 | -0.15107 | -0.1562 | -0.1582 | -0.14932 | -0.15091 | -0.1493 | -0.15702 | -0.15664 | -0.162 | -0.15869 | -0.15248 | -0.15334 | -0.15365 | -0.15591 | -0.15109 | -0.15626 | -0.15413 | -0.15406 | -0.15964 | -0.15138 | -0.15428 | -0.15279 | -0.15065 | -0.15059 | -0.15889 | -0.15699 | -0.15365 | -0.14939 | -0.15944 | -0.15755 | -0.15547 | -0.15026 | -0.15872 | -0.14805 | -0.15521 | -0.15327 | -0.15424 | -0.14954 | -0.15449 | -0.14814 | -0.15136 | -0.14651 | -0.15259 | -0.15743 | -0.15339 | -0.15801 | -0.15222 | -0.15465 | -0.15323 | -0.15657 | -0.15192 | -0.15534 | -0.15776 | -0.15042 | -0.15147 | -0.14578 | -0.15397 | -0.14624 | -0.15104 | -0.16144 | -0.15584 | -0.15235 | -0.15303 | -0.15423 | -0.15148 | -0.15817 | -0.15339 | -0.14947 | -0.15329 | -0.15167 | -0.14691 | -0.15607 | -0.15654 | -0.15215 | -0.15141 | -0.15281 | -0.14743 | -0.15516 | -0.1577 | -0.15214 | -0.15273 | -0.15873 | -0.15392 | -0.15985 | -0.15574 | -0.15665 | -0.15251 | -0.15209 | -0.15363 | -0.14909 | -0.15177 | -0.14961 | -0.15757 | -0.14224 | -0.15355 | -0.15267 | -0.15897 | -0.14896 | -0.15246 | -0.15483 | -0.1504 | -0.15607 | -0.15259 | -0.15617 | -0.15083 | -0.15237 | -0.15063 | -0.15532 | -0.15915 | -0.15217 | -0.14654 | -0.15068 | -0.1472 | -0.15003 | -0.15672 | -0.15312 | -0.15897 | -0.15561 | -0.14951 | -0.15575 | -0.15333 | -0.16021 | -0.1487 | -0.15843 | -0.15651 | -0.14769 | -0.14871 | -0.14784 | -0.15448 | -0.15285 | -0.15665 | -0.15029 | -0.14827 | -0.15128 | -0.1526 | -0.15572 | -0.16014 | -0.15263 | -0.15162 | -0.15895 | -0.14995 | -0.1572 | -0.14968 | -0.15027 | -0.15098 | -0.15259 | -0.14487 | -0.15089 | -0.15136 | -0.1599 | -0.15381 | -0.15639 | -0.15706 | -0.14696 | -0.15605 | -0.14999 | -0.1481 | -0.15654 | -0.15638 | -0.14788 | -0.1487 | -0.15391 | -0.15455 | -0.15454 | -0.15244 | -0.15836 | -0.14941 | -0.15607 | -0.15492 | -0.14893 | -0.15032 | -0.15581 | -0.15094 | -0.15358 | -0.14826 | -0.15874 | -0.14782 | -0.15879 | -0.1506 | -0.15953 | -0.1564 | -0.14794 | -0.155 | -0.151 | -0.1549 | -0.15229 | -0.16251 | -0.15386 | -0.15408 | -0.147 | -0.15015 | -0.1583 | -0.15616 | -0.15527 | -0.15948 | -0.15229 | -0.15659 | -0.15641 | -0.15376 | -0.1543 | -0.14957 | -0.15645 | -0.15184 | -0.15244 | -0.15218 | -0.15531 | -0.14935 | -0.15235 | -0.15178 | -0.1582 | -0.15231 | -0.15648 | -0.15309 | -0.1521 | -0.15542 | -0.15661 | -0.15177 | -0.15797 | -0.1499 | -0.1497 | -0.15115 | -0.15064 | -0.16082 | -0.15381 | -0.1512 | -0.14636 | -0.15634 | -0.1531 | -0.1592 | -0.153 | -0.14914 | -0.15451 | -0.15321 | -0.15723 | -0.15217 | -0.14879 | -0.15544 | -0.15925 | -0.1528 | -0.15262 | -0.15453 | -0.14518 | -0.15637 | -0.15558 | -0.15587 | -0.15535 | -0.15783 | -0.15463 | -0.15188 | -0.15446 | -0.15035 | -0.15639 | -0.15858 | -0.15111 | -0.14781 | -0.15373 | -0.15203 | -0.15352 | -0.15351 | -0.15692 | -0.15456 | -0.15012 | -0.16057 | -0.1456 | -0.15338 | -0.15429 | -0.14623 | -0.15153 | -0.14963 | -0.15484 | -0.15485 | -0.15501 | -0.14829 | -0.15414 | -0.15561 | -0.15012 | -0.1557 | -0.15499 | -0.15877 | -0.15438 | -0.15368 | -0.16027 | -0.15598 | -0.15712 | -0.15668 | -0.14956 | -0.15304 | -0.15035 | -0.15699 | -0.15751 | -0.15358 | -0.15374 | -0.15403 | -0.15614 | -0.14766 | -0.15124 | -0.1539 | -0.15304 | -0.15153 | -0.15085 | -0.15071 | -0.15696 | -0.15852 | -0.14873 | -0.14865 | -0.15391 | -0.15412 | -0.15228 | -0.14827 | -0.1537 | -0.14762 | -0.15059 | -0.15196 | -0.1495 | -0.15963 | -0.15219 | -0.14952 | -0.15768 | -0.14903 | -0.1531 | -0.14634 | -0.15116 | -0.14927 | -0.15441 | -0.14964 | -0.15394 | -0.15398 | -0.15548 | -0.15593 | -0.15124 | -0.14962 | -0.15662 | -0.14653 | -0.14782 | -0.15257 | -0.1519 | -0.15193 | -0.15301 | -0.15858 | -0.14679 | -0.15172 | -0.15584 | -0.15224 | -0.15314 | -0.1556 | -0.15352 | -0.15658 | -0.14889 | -0.15219 | -0.15331 | -0.15265 | -0.15511 | -0.157 | -0.15554 | -0.14924 | -0.15532 | -0.15173 | -0.15867 | -0.15313 | -0.15102 | -0.15812 | -0.15545 | -0.15609 | -0.15369 | -0.14963 | -0.15502 | -0.1522 | -0.15418 | -0.15454 | -0.15251 | -0.15304 | -0.15214 | -0.15115 | -0.15978 | -0.15186 | -0.14922 | -0.15627 | -0.16026 | -0.15339 | -0.15174 | -0.14305 | -0.15281 | -0.15736 | -0.14817 | -0.15446 | -0.1549 | -0.1505 | -0.15757 | -0.15223 | -0.15081 | -0.15478 | -0.15238 | -0.14951 | -0.15666 | -0.15319 | -0.15275 | -0.15721 | -0.15303 | -0.15312 | -0.14867 | -0.15268 | -0.15382 | -0.14718 | -0.1588 | -0.1541 | -0.14821 | -0.14985 | -0.15472 | -0.15384 | -0.1591 | -0.15322 | -0.15698 | -0.1541 | -0.14905 | -0.15434 | -0.15218 | -0.15556 | -0.14966 | -0.15171 | -0.14925 | -0.1565 | -0.14766 | -0.15151 | -0.15074 | -0.1526 | -0.15122 | -0.15378 | -0.14994 | -0.15137 | -0.15771 | -0.15981 | -0.14894 | -0.15121 | -0.1586 | -0.15489 | -0.14952 | -0.14719 | -0.14704 | -0.14952 | -0.14736 | -0.1583 | -0.1583 | -0.14719 | -0.14719 | -0.14952
-0.15261 | -0.15255 | -0.15799 | -0.14762 | -0.14035 | 2032 | -0.14855 | -0.1527 | -0.15265 | -0.15238 | -0.14831 | -0.14694 | -0.1537 | -0.14956 | -0.14682 | -0.15019 | -0.15082 | -0.15135 | -0.15889 | -0.16122 | -0.15569 | -0.15475 | -0.15285 | -0.15182 | -0.15501 | -0.14901 | -0.15097 | -0.153 | -0.15293 | -0.15842 | -0.15388 | -0.15017 | -0.15313 | -0.15774 | -0.14896 | -0.15123 | -0.15559 | -0.15271 | -0.16329 | -0.15558 | -0.1518 | -0.15615 | -0.15737 | -0.14812 | -0.15365 | -0.15555 | -0.15391 | -0.15619 | -0.15527 | -0.14828 | -0.14852 | -0.15373 | -0.14951 | -0.15551 | -0.15017 | -0.14629 | -0.148 | -0.15435 | -0.1501 | -0.16234 | -0.15098 | -0.15508 | -0.14663 | -0.15518 | -0.15277 | -0.15051 | -0.14974 | -0.1587 | -0.14486 | -0.15024 | -0.15744 | -0.15748 | -0.15009 | -0.15576 | -0.15799 | -0.14814 | -0.14993 | -0.14811 | -0.15677 | -0.15632 | -0.16227 | -0.15865 | -0.15172 | -0.15257 | -0.15294 | -0.15548 | -0.15016 | -0.15587 | -0.15353 | -0.15348 | -0.15958 | -0.15053 | -0.15366 | -0.15216 | -0.14973 | -0.14966 | -0.15888 | -0.15674 | -0.15292 | -0.14822 | -0.15942 | -0.1574 | -0.1551 | -0.14931 | -0.15863 | -0.14683 | -0.15475 | -0.15251 | -0.15369 | -0.14836 | -0.154 | -0.14691 | -0.15042 | -0.14506 | -0.15185 | -0.15724 | -0.1526 | -0.15774 | -0.15135 | -0.15412 | -0.15251 | -0.1563 | -0.15098 | -0.15493 | -0.1576 | -0.14937 | -0.15051 | -0.14409 | -0.15333 | -0.14479 | -0.15012 | -0.16152 | -0.15546 | -0.15153 | -0.15238 | -0.15368 | -0.15038 | -0.15796 | -0.15262 | -0.14838 | -0.15268 | -0.15066 | -0.14555 | -0.15571 | -0.15613 | -0.15135 | -0.15049 | -0.15208 | -0.14607 | -0.15466 | -0.15746 | -0.15138 | -0.152 | -0.15864 | -0.15331 | -0.15988 | -0.15538 | -0.15634 | -0.15165 | -0.15123 | -0.153 | -0.14802 | -0.15093 | -0.1485 | -0.15731 | -0.14035 | -0.15291 | -0.15195 | -0.15897 | -0.14772 | -0.15162 | -0.15437 | -0.14936 | -0.15549 | -0.15174 | -0.15577 | -0.1499 | -0.15153 | -0.14968 | -0.15478 | -0.15913 | -0.15144 | -0.14512 | -0.14971 | -0.14581 | -0.14899 | -0.15653 | -0.1524 | -0.15891 | -0.15512 | -0.14845 | -0.1553 | -0.15263 | -0.16028 | -0.14754 | -0.1583 | -0.15628 | -0.14643 | -0.14762 | -0.14658 | -0.15383 | -0.15219 | -0.15641 | -0.14929 | -0.14704 | -0.15043 | -0.15189 | -0.15528 | -0.16023 | -0.1519 | -0.15061 | -0.15892 | -0.1488 | -0.15696 | -0.14849 | -0.14917 | -0.14993 | -0.1519 | -0.14332 | -0.14995 | -0.15048 | -0.15999 | -0.15311 | -0.15609 | -0.1568 | -0.14558 | -0.15563 | -0.14889 | -0.14672 | -0.15617 | -0.15603 | -0.14664 | -0.1474 | -0.15317 | -0.15397 | -0.15395 | -0.15162 | -0.15817 | -0.14829 | -0.15566 | -0.1545 | -0.14782 | -0.14916 | -0.15548 | -0.1499 | -0.15292 | -0.14701 | -0.15876 | -0.14657 | -0.15875 | -0.14961 | -0.15948 | -0.15611 | -0.14668 | -0.15457 | -0.15001 | -0.15448 | -0.15149 | -0.16288 | -0.15315 | -0.15345 | -0.14557 | -0.14914 | -0.15814 | -0.15586 | -0.15473 | -0.15954 | -0.1515 | -0.15627 | -0.15615 | -0.15331 | -0.15374 | -0.14836 | -0.15596 | -0.15096 | -0.15162 | -0.15139 | -0.15494 | -0.14815 | -0.1516 | -0.15087 | -0.15804 | -0.1516 | -0.15608 | -0.15235 | -0.15128 | -0.15492 | -0.15636 | -0.15089 | -0.15779 | -0.14867 | -0.14864 | -0.15016 | -0.14971 | -0.16104 | -0.1532 | -0.15033 | -0.14487 | -0.15594 | -0.15231 | -0.15914 | -0.15224 | -0.148 | -0.15388 | -0.15252 | -0.15694 | -0.15137 | -0.1476 | -0.15488 | -0.15921 | -0.15211 | -0.1517 | -0.15397 | -0.14361 | -0.15608 | -0.15509 | -0.15547 | -0.15487 | -0.15766 | -0.15401 | -0.15097 | -0.15378 | -0.14933 | -0.15608 | -0.15846 | -0.15011 | -0.14657 | -0.15315 | -0.15128 | -0.15283 | -0.15276 | -0.15666 | -0.1541 | -0.14911 | -0.16059 | -0.1441 | -0.15272 | -0.15374 | -0.14468 | -0.1507 | -0.14842 | -0.15439 | -0.15436 | -0.15443 | -0.1471 | -0.15358 | -0.15521 | -0.14904 | -0.15524 | -0.15434 | -0.15864 | -0.15379 | -0.15302 | -0.16039 | -0.15553 | -0.15685 | -0.15638 | -0.14853 | -0.15233 | -0.14935 | -0.15661 | -0.15728 | -0.15299 | -0.15309 | -0.15337 | -0.15574 | -0.14642 | -0.15038 | -0.15325 | -0.1524 | -0.15074 | -0.1499 | -0.14959 | -0.15672 | -0.15847 | -0.14751 | -0.14742 | -0.1533 | -0.15355 | -0.15138 | -0.14694 | -0.15308 | -0.14634 | -0.14961 | -0.15116 | -0.14841 | -0.15964 | -0.1513 | -0.14835 | -0.15751 | -0.14778 | -0.15239 | -0.14485 | -0.15012 | -0.14813 | -0.15383 | -0.14859 | -0.15328 | -0.15342 | -0.15506 | -0.15539 | -0.15027 | -0.14858 | -0.15627 | -0.14512 | -0.14652 | -0.1518 | -0.15099 | -0.15118 | -0.15227 | -0.15848 | -0.14535 | -0.15078 | -0.15534 | -0.15141 | -0.15246 | -0.15522 | -0.15284 | -0.15636 | -0.14766 | -0.15136 | -0.1526 | -0.15177 | -0.15464 | -0.15676 | -0.15507 | -0.14807 | -0.15486 | -0.15084 | -0.15859 | -0.15235 | -0.15007 | -0.15807 | -0.15497 | -0.15578 | -0.15302 | -0.14855 | -0.15453 | -0.15142 | -0.15351 | -0.15402 | -0.15176 | -0.15232 | -0.15117 | -0.15022 | -0.15968 | -0.15102 | -0.1481 | -0.15593 | -0.16024 | -0.15279 | -0.1509 | -0.14115 | -0.15201 | -0.15709 | -0.14689 | -0.15394 | -0.15448 | -0.14943 | -0.15722 | -0.15139 | -0.14979 | -0.15419 | -0.15155 | -0.14841 | -0.15632 | -0.15253 | -0.15205 | -0.15688 | -0.15235 | -0.15244 | -0.14747 | -0.15182 | -0.15323 | -0.1457 | -0.15872 | -0.15351 | -0.14689 | -0.1488 | -0.15424 | -0.1533 | -0.15905 | -0.15253 | -0.15662 | -0.15354 | -0.14785 | -0.15374 | -0.15128 | -0.15512 | -0.14861 | -0.15091 | -0.1481 | -0.15611 | -0.14619 | -0.15062 | -0.1496 | -0.1519 | -0.1502 | -0.15313 | -0.14872 | -0.15053 | -0.15749 | -0.15982 | -0.14771 | -0.15024 | -0.1585 | -0.15437 | -0.14855 | -0.14571 | -0.14548 | -0.14855 | -0.14597 | -0.1583 | -0.1583 | -0.14571 | -0.14571 | -0.14855
-0.15189 | -0.1518 | -0.15773 | -0.1464 | -0.13845 | 2033 | -0.14759 | -0.15201 | -0.15191 | -0.15158 | -0.14715 | -0.14567 | -0.15304 | -0.14852 | -0.14551 | -0.14915 | -0.14987 | -0.15048 | -0.15889 | -0.16132 | -0.15532 | -0.15411 | -0.1521 | -0.15096 | -0.15457 | -0.14785 | -0.15016 | -0.15224 | -0.15231 | -0.15825 | -0.15325 | -0.14926 | -0.15239 | -0.15745 | -0.14787 | -0.15032 | -0.15529 | -0.15193 | -0.16368 | -0.15521 | -0.15101 | -0.15573 | -0.1571 | -0.14699 | -0.15304 | -0.15513 | -0.15331 | -0.15584 | -0.1548 | -0.14711 | -0.14736 | -0.15301 | -0.14857 | -0.15513 | -0.14915 | -0.145 | -0.14683 | -0.1537 | -0.14906 | -0.16253 | -0.15016 | -0.15468 | -0.14535 | -0.15471 | -0.15206 | -0.14962 | -0.14883 | -0.15857 | -0.14335 | -0.14928 | -0.15714 | -0.1574 | -0.14905 | -0.15528 | -0.15773 | -0.14694 | -0.14893 | -0.14685 | -0.15648 | -0.15597 | -0.1625 | -0.15858 | -0.15094 | -0.15176 | -0.15219 | -0.15502 | -0.14922 | -0.15541 | -0.15291 | -0.15287 | -0.15947 | -0.14965 | -0.153 | -0.15153 | -0.14879 | -0.14871 | -0.15886 | -0.15646 | -0.15214 | -0.14702 | -0.15934 | -0.15723 | -0.15473 | -0.14837 | -0.15848 | -0.14559 | -0.15427 | -0.1517 | -0.15311 | -0.14714 | -0.1535 | -0.14567 | -0.14944 | -0.1436 | -0.15107 | -0.15702 | -0.15176 | -0.15742 | -0.15044 | -0.15356 | -0.15175 | -0.156 | -0.14999 | -0.15451 | -0.15741 | -0.14829 | -0.14952 | -0.14235 | -0.15266 | -0.14331 | -0.14918 | -0.16154 | -0.15504 | -0.15067 | -0.15171 | -0.15309 | -0.1492 | -0.15768 | -0.15182 | -0.14726 | -0.15207 | -0.1496 | -0.14418 | -0.15533 | -0.15567 | -0.15052 | -0.14951 | -0.15133 | -0.14468 | -0.15414 | -0.15718 | -0.15061 | -0.15126 | -0.15851 | -0.15268 | -0.15985 | -0.155 | -0.15599 | -0.15074 | -0.15034 | -0.15235 | -0.14694 | -0.15007 | -0.14737 | -0.15701 | -0.13845 | -0.15223 | -0.15121 | -0.15895 | -0.14644 | -0.15074 | -0.1539 | -0.14829 | -0.15484 | -0.15085 | -0.15533 | -0.14895 | -0.15065 | -0.14871 | -0.15419 | -0.15908 | -0.1507 | -0.1437 | -0.14872 | -0.1444 | -0.14793 | -0.15634 | -0.15165 | -0.15881 | -0.15459 | -0.14738 | -0.15481 | -0.15189 | -0.16029 | -0.14637 | -0.1581 | -0.15603 | -0.14514 | -0.14654 | -0.14529 | -0.15314 | -0.15153 | -0.15614 | -0.14826 | -0.14577 | -0.14956 | -0.15117 | -0.1548 | -0.16029 | -0.15113 | -0.14955 | -0.15887 | -0.14761 | -0.15668 | -0.14728 | -0.14804 | -0.14883 | -0.1512 | -0.14178 | -0.14896 | -0.14958 | -0.16005 | -0.15237 | -0.15577 | -0.15652 | -0.1442 | -0.15518 | -0.14777 | -0.1453 | -0.15574 | -0.15565 | -0.14538 | -0.14605 | -0.15238 | -0.15335 | -0.15333 | -0.15077 | -0.15794 | -0.14714 | -0.1552 | -0.15406 | -0.14671 | -0.14794 | -0.15514 | -0.14883 | -0.15223 | -0.14573 | -0.15877 | -0.14529 | -0.15868 | -0.14859 | -0.15938 | -0.15581 | -0.1454 | -0.15412 | -0.14899 | -0.15405 | -0.15067 | -0.16322 | -0.1524 | -0.15279 | -0.14412 | -0.14811 | -0.15793 | -0.15556 | -0.15414 | -0.15958 | -0.15066 | -0.15592 | -0.15589 | -0.15283 | -0.15316 | -0.14709 | -0.15541 | -0.15003 | -0.15077 | -0.15058 | -0.15457 | -0.14689 | -0.15082 | -0.14993 | -0.15784 | -0.15088 | -0.15563 | -0.15157 | -0.15044 | -0.15438 | -0.1561 | -0.14995 | -0.15758 | -0.14739 | -0.14756 | -0.14912 | -0.14875 | -0.16124 | -0.15256 | -0.14945 | -0.14336 | -0.1555 | -0.15143 | -0.15901 | -0.15144 | -0.14685 | -0.1532 | -0.15181 | -0.15661 | -0.15055 | -0.14639 | -0.15424 | -0.15912 | -0.15141 | -0.15072 | -0.15339 | -0.14202 | -0.15576 | -0.15452 | -0.15505 | -0.15437 | -0.15746 | -0.15335 | -0.15004 | -0.15305 | -0.14828 | -0.15574 | -0.15827 | -0.14907 | -0.14533 | -0.15255 | -0.15052 | -0.15211 | -0.15193 | -0.15639 | -0.15361 | -0.1481 | -0.16055 | -0.1426 | -0.15204 | -0.15315 | -0.14305 | -0.14984 | -0.14718 | -0.15392 | -0.15385 | -0.1538 | -0.14592 | -0.153 | -0.15479 | -0.14793 | -0.15476 | -0.15362 | -0.15843 | -0.15316 | -0.1523 | -0.16048 | -0.15505 | -0.15655 | -0.15603 | -0.14749 | -0.15161 | -0.14832 | -0.15615 | -0.15699 | -0.15238 | -0.15242 | -0.15267 | -0.1553 | -0.14516 | -0.14951 | -0.15255 | -0.15175 | -0.14994 | -0.14892 | -0.14842 | -0.15645 | -0.1584 | -0.14627 | -0.14618 | -0.15265 | -0.15296 | -0.1504 | -0.14558 | -0.15245 | -0.14505 | -0.1486 | -0.15032 | -0.14731 | -0.15962 | -0.15036 | -0.14714 | -0.1573 | -0.14649 | -0.15166 | -0.1433 | -0.14904 | -0.14698 | -0.15324 | -0.14751 | -0.15259 | -0.15283 | -0.15462 | -0.15478 | -0.14925 | -0.14753 | -0.15589 | -0.1437 | -0.14521 | -0.151 | -0.15001 | -0.15042 | -0.1515 | -0.15833 | -0.1439 | -0.1498 | -0.1548 | -0.15054 | -0.15173 | -0.15482 | -0.15213 | -0.15614 | -0.1464 | -0.1505 | -0.15185 | -0.15085 | -0.15413 | -0.15648 | -0.15455 | -0.14688 | -0.15434 | -0.14992 | -0.15845 | -0.15154 | -0.14908 | -0.15802 | -0.15446 | -0.15546 | -0.15229 | -0.14747 | -0.15401 | -0.15062 | -0.1528 | -0.15347 | -0.15099 | -0.15157 | -0.15015 | -0.14927 | -0.15951 | -0.15015 | -0.14696 | -0.15557 | -0.16016 | -0.15218 | -0.15003 | -0.13923 | -0.15114 | -0.15675 | -0.14557 | -0.1534 | -0.15405 | -0.14832 | -0.15682 | -0.15051 | -0.14874 | -0.15352 | -0.15069 | -0.14728 | -0.15594 | -0.15186 | -0.15134 | -0.15651 | -0.15165 | -0.15173 | -0.14622 | -0.15092 | -0.15262 | -0.14418 | -0.1586 | -0.1529 | -0.14554 | -0.1477 | -0.15374 | -0.15276 | -0.15894 | -0.1518 | -0.15621 | -0.15294 | -0.14663 | -0.15311 | -0.15028 | -0.15466 | -0.14754 | -0.1501 | -0.14691 | -0.15567 | -0.14466 | -0.14969 | -0.1484 | -0.15118 | -0.14914 | -0.15247 | -0.14745 | -0.14969 | -0.15724 | -0.15979 | -0.14646 | -0.1492 | -0.15834 | -0.15381 | -0.14759 | -0.14426 | -0.14383 | -0.14759 | -0.1446 | -0.1583 | -0.1583 | -0.14426 | -0.14426 | -0.14759
-0.15112 | -0.15103 | -0.15742 | -0.14515 | -0.13651 | 2034 | -0.14663 | -0.15129 | -0.15115 | -0.15075 | -0.14596 | -0.14438 | -0.15231 | -0.1474 | -0.14413 | -0.14807 | -0.14887 | -0.14957 | -0.15889 | -0.16133 | -0.15493 | -0.15343 | -0.15127 | -0.15003 | -0.15408 | -0.14664 | -0.14933 | -0.15144 | -0.15166 | -0.15805 | -0.15258 | -0.14834 | -0.15159 | -0.1571 | -0.14674 | -0.14935 | -0.15498 | -0.15109 | -0.16405 | -0.1548 | -0.15019 | -0.15528 | -0.15678 | -0.1458 | -0.15238 | -0.15468 | -0.15269 | -0.15547 | -0.1543 | -0.1459 | -0.14618 | -0.15222 | -0.1476 | -0.15473 | -0.14809 | -0.14368 | -0.14563 | -0.15301 | -0.14798 | -0.16267 | -0.14933 | -0.15426 | -0.14403 | -0.15422 | -0.1513 | -0.14871 | -0.14791 | -0.15842 | -0.14181 | -0.14829 | -0.15674 | -0.15731 | -0.14797 | -0.15476 | -0.15742 | -0.14571 | -0.1479 | -0.14554 | -0.15616 | -0.1556 | -0.1627 | -0.15849 | -0.15014 | -0.15089 | -0.15141 | -0.15453 | -0.14823 | -0.15491 | -0.15225 | -0.15221 | -0.1593 | -0.14875 | -0.1523 | -0.15089 | -0.14784 | -0.14776 | -0.1588 | -0.15614 | -0.15131 | -0.14579 | -0.15921 | -0.15705 | -0.15434 | -0.1474 | -0.15829 | -0.14434 | -0.15373 | -0.15081 | -0.15249 | -0.14589 | -0.15296 | -0.14441 | -0.14839 | -0.14211 | -0.15027 | -0.15677 | -0.15087 | -0.15705 | -0.14949 | -0.15297 | -0.15096 | -0.15566 | -0.14897 | -0.15406 | -0.15718 | -0.14715 | -0.1485 | -0.14055 | -0.15196 | -0.14181 | -0.1482 | -0.1615 | -0.15459 | -0.14978 | -0.15101 | -0.15247 | -0.14794 | -0.15731 | -0.15097 | -0.14611 | -0.15143 | -0.14848 | -0.14279 | -0.15492 | -0.15517 | -0.14966 | -0.14849 | -0.15054 | -0.14326 | -0.1536 | -0.15685 | -0.14983 | -0.15047 | -0.15835 | -0.152 | -0.15978 | -0.15461 | -0.15562 | -0.14979 | -0.14937 | -0.15165 | -0.14585 | -0.14919 | -0.14622 | -0.15666 | -0.13651 | -0.15152 | -0.15043 | -0.15891 | -0.14514 | -0.14982 | -0.15341 | -0.14715 | -0.15412 | -0.14991 | -0.15486 | -0.14799 | -0.14974 | -0.14772 | -0.15355 | -0.15899 | -0.14994 | -0.14225 | -0.14771 | -0.14296 | -0.14684 | -0.15615 | -0.15084 | -0.15868 | -0.15402 | -0.14628 | -0.1543 | -0.15113 | -0.16025 | -0.14515 | -0.15786 | -0.15577 | -0.14384 | -0.14546 | -0.14398 | -0.15241 | -0.15084 | -0.15586 | -0.14719 | -0.14446 | -0.14867 | -0.15042 | -0.15429 | -0.16029 | -0.15034 | -0.14843 | -0.15877 | -0.14638 | -0.15635 | -0.14602 | -0.14688 | -0.14767 | -0.15047 | -0.14023 | -0.14794 | -0.14867 | -0.16009 | -0.15158 | -0.15542 | -0.15619 | -0.14277 | -0.15469 | -0.14661 | -0.14384 | -0.15527 | -0.15525 | -0.14411 | -0.14465 | -0.15154 | -0.15265 | -0.15269 | -0.14985 | -0.15761 | -0.14597 | -0.15467 | -0.15362 | -0.14558 | -0.14666 | -0.15479 | -0.14771 | -0.15152 | -0.14443 | -0.15877 | -0.14399 | -0.15856 | -0.14753 | -0.15923 | -0.15547 | -0.14409 | -0.15364 | -0.14793 | -0.15362 | -0.14982 | -0.16354 | -0.1516 | -0.1521 | -0.14263 | -0.14705 | -0.15765 | -0.15523 | -0.15351 | -0.1596 | -0.1498 | -0.15552 | -0.15561 | -0.15236 | -0.15256 | -0.14578 | -0.1548 | -0.14905 | -0.14989 | -0.14973 | -0.15419 | -0.14559 | -0.15002 | -0.14896 | -0.15757 | -0.15015 | -0.15512 | -0.15076 | -0.14954 | -0.1538 | -0.1558 | -0.14898 | -0.15731 | -0.14605 | -0.14646 | -0.148 | -0.14777 | -0.16141 | -0.15191 | -0.14855 | -0.14182 | -0.15502 | -0.15049 | -0.15883 | -0.15061 | -0.14567 | -0.15248 | -0.15104 | -0.1562 | -0.14967 | -0.14517 | -0.15352 | -0.15898 | -0.15067 | -0.14968 | -0.15278 | -0.14041 | -0.15544 | -0.1539 | -0.15459 | -0.15384 | -0.1572 | -0.15265 | -0.14907 | -0.15227 | -0.14719 | -0.15538 | -0.15804 | -0.148 | -0.14408 | -0.15193 | -0.14975 | -0.15136 | -0.15103 | -0.15609 | -0.15312 | -0.14704 | -0.16045 | -0.14109 | -0.15131 | -0.15254 | -0.14138 | -0.14895 | -0.14588 | -0.15343 | -0.15329 | -0.15314 | -0.1447 | -0.1524 | -0.15433 | -0.14679 | -0.15424 | -0.15282 | -0.15817 | -0.15251 | -0.15155 | -0.16053 | -0.15453 | -0.15622 | -0.15565 | -0.14642 | -0.15086 | -0.14727 | -0.15563 | -0.15666 | -0.15174 | -0.15172 | -0.15194 | -0.15482 | -0.14388 | -0.14861 | -0.15177 | -0.15108 | -0.14913 | -0.14789 | -0.1472 | -0.15616 | -0.1583 | -0.145 | -0.1449 | -0.15196 | -0.15234 | -0.14936 | -0.14417 | -0.15176 | -0.14374 | -0.14756 | -0.14947 | -0.14618 | -0.15955 | -0.14939 | -0.14591 | -0.15706 | -0.14516 | -0.15091 | -0.14171 | -0.1479 | -0.14581 | -0.15261 | -0.14642 | -0.15187 | -0.15222 | -0.15414 | -0.15412 | -0.14815 | -0.14644 | -0.15548 | -0.14225 | -0.14387 | -0.15018 | -0.14897 | -0.14966 | -0.15066 | -0.15815 | -0.14242 | -0.14877 | -0.15421 | -0.1496 | -0.15098 | -0.15441 | -0.15139 | -0.15592 | -0.1451 | -0.14962 | -0.15103 | -0.14987 | -0.15358 | -0.15616 | -0.15396 | -0.14567 | -0.15379 | -0.14896 | -0.15827 | -0.15069 | -0.14805 | -0.15797 | -0.15387 | -0.15513 | -0.15153 | -0.14637 | -0.15343 | -0.14981 | -0.15205 | -0.15289 | -0.1502 | -0.15079 | -0.14907 | -0.14826 | -0.15928 | -0.14925 | -0.1458 | -0.15518 | -0.16002 | -0.15155 | -0.14915 | -0.13728 | -0.15023 | -0.15637 | -0.14423 | -0.15282 | -0.15361 | -0.14716 | -0.15637 | -0.1496 | -0.14765 | -0.1528 | -0.14979 | -0.14614 | -0.15549 | -0.15114 | -0.1506 | -0.15604 | -0.15092 | -0.15097 | -0.14493 | -0.14998 | -0.15197 | -0.14263 | -0.15845 | -0.15227 | -0.14415 | -0.14657 | -0.15322 | -0.1522 | -0.15878 | -0.15103 | -0.15575 | -0.15232 | -0.14537 | -0.15245 | -0.14923 | -0.15417 | -0.14643 | -0.14927 | -0.14568 | -0.15519 | -0.14307 | -0.14872 | -0.14715 | -0.15045 | -0.14803 | -0.15177 | -0.14612 | -0.14883 | -0.15695 | -0.15972 | -0.14517 | -0.14811 | -0.15815 | -0.1532 | -0.14663 | -0.14281 | -0.14209 | -0.14663 | -0.14324 | -0.1583 | -0.1583 | -0.14281 | -0.14281 | -0.14663
-0.15032 | -0.15022 | -0.15722 | -0.1438 | -0.13456 | 2035 | -0.14569 | -0.15056 | -0.15034 | -0.14987 | -0.14474 | -0.14306 | -0.15152 | -0.14624 | -0.14272 | -0.14695 | -0.14783 | -0.14863 | -0.15888 | -0.16129 | -0.15451 | -0.15269 | -0.15037 | -0.14905 | -0.15356 | -0.14539 | -0.14849 | -0.1506 | -0.15099 | -0.15781 | -0.15188 | -0.14739 | -0.15075 | -0.15671 | -0.14559 | -0.14828 | -0.15467 | -0.15019 | -0.1644 | -0.15436 | -0.14935 | -0.15478 | -0.15642 | -0.14459 | -0.15167 | -0.15416 | -0.15204 | -0.15507 | -0.15376 | -0.14466 | -0.14497 | -0.15139 | -0.14662 | -0.15431 | -0.147 | -0.14234 | -0.14441 | -0.15227 | -0.14686 | -0.16277 | -0.14846 | -0.15381 | -0.14269 | -0.1537 | -0.1505 | -0.14778 | -0.14698 | -0.15822 | -0.14025 | -0.14728 | -0.15629 | -0.15722 | -0.14685 | -0.15419 | -0.15707 | -0.14444 | -0.14684 | -0.14419 | -0.15582 | -0.1552 | -0.16286 | -0.15838 | -0.14932 | -0.14998 | -0.15059 | -0.15401 | -0.1472 | -0.15436 | -0.15157 | -0.15153 | -0.15909 | -0.14783 | -0.15156 | -0.15026 | -0.14689 | -0.14679 | -0.15872 | -0.15576 | -0.15043 | -0.14453 | -0.15904 | -0.15685 | -0.15394 | -0.14642 | -0.15804 | -0.14308 | -0.15316 | -0.14984 | -0.15185 | -0.14459 | -0.15241 | -0.14314 | -0.14729 | -0.14061 | -0.14944 | -0.15648 | -0.14994 | -0.15662 | -0.14851 | -0.15235 | -0.15013 | -0.1553 | -0.1479 | -0.1536 | -0.15691 | -0.14593 | -0.14743 | -0.1387 | -0.15123 | -0.14029 | -0.14718 | -0.16139 | -0.15411 | -0.14886 | -0.15029 | -0.15183 | -0.1466 | -0.15686 | -0.15008 | -0.14494 | -0.15077 | -0.1473 | -0.14139 | -0.15448 | -0.15461 | -0.14874 | -0.14743 | -0.14971 | -0.14183 | -0.15302 | -0.15649 | -0.14904 | -0.14965 | -0.15815 | -0.15128 | -0.15967 | -0.15419 | -0.15523 | -0.1488 | -0.14836 | -0.15093 | -0.14476 | -0.14829 | -0.14504 | -0.15628 | -0.13456 | -0.15075 | -0.14964 | -0.15885 | -0.1438 | -0.14885 | -0.15289 | -0.14596 | -0.15333 | -0.14894 | -0.15436 | -0.14701 | -0.1488 | -0.14668 | -0.15286 | -0.15887 | -0.14917 | -0.1408 | -0.14668 | -0.1415 | -0.14572 | -0.15596 | -0.14998 | -0.15852 | -0.15341 | -0.14517 | -0.15375 | -0.15033 | -0.16013 | -0.14392 | -0.15757 | -0.15551 | -0.14252 | -0.14438 | -0.14262 | -0.15163 | -0.15015 | -0.15557 | -0.1461 | -0.1431 | -0.14776 | -0.14966 | -0.15374 | -0.16026 | -0.14953 | -0.14726 | -0.15864 | -0.14512 | -0.15598 | -0.14472 | -0.14567 | -0.14644 | -0.14973 | -0.13868 | -0.14689 | -0.14773 | -0.16007 | -0.15076 | -0.15503 | -0.15581 | -0.14132 | -0.15418 | -0.14543 | -0.14233 | -0.15475 | -0.15482 | -0.14283 | -0.1432 | -0.15064 | -0.15191 | -0.15201 | -0.14888 | -0.15722 | -0.14478 | -0.15409 | -0.15317 | -0.14442 | -0.14532 | -0.15443 | -0.14656 | -0.15077 | -0.14312 | -0.15876 | -0.14268 | -0.15842 | -0.14644 | -0.15903 | -0.1551 | -0.14276 | -0.15315 | -0.14684 | -0.15318 | -0.14895 | -0.16383 | -0.15075 | -0.15137 | -0.14112 | -0.14593 | -0.15731 | -0.15489 | -0.15283 | -0.15961 | -0.14886 | -0.15507 | -0.15532 | -0.15189 | -0.15193 | -0.1444 | -0.15413 | -0.14804 | -0.14899 | -0.14885 | -0.15379 | -0.14422 | -0.14918 | -0.14795 | -0.15726 | -0.1494 | -0.15457 | -0.14991 | -0.14861 | -0.15319 | -0.15549 | -0.14795 | -0.15699 | -0.14465 | -0.14534 | -0.14681 | -0.14678 | -0.16156 | -0.15123 | -0.14761 | -0.14025 | -0.15451 | -0.14948 | -0.15861 | -0.14975 | -0.14448 | -0.15171 | -0.15024 | -0.15574 | -0.14876 | -0.14392 | -0.15275 | -0.15876 | -0.14992 | -0.14858 | -0.15214 | -0.13878 | -0.15509 | -0.15321 | -0.15411 | -0.15328 | -0.1569 | -0.1519 | -0.14807 | -0.15144 | -0.14604 | -0.155 | -0.15776 | -0.14689 | -0.14282 | -0.15127 | -0.14896 | -0.15057 | -0.15008 | -0.15576 | -0.15261 | -0.14596 | -0.1603 | -0.13956 | -0.15054 | -0.15191 | -0.13967 | -0.14804 | -0.14454 | -0.15292 | -0.15269 | -0.15243 | -0.14347 | -0.15179 | -0.15383 | -0.14562 | -0.15369 | -0.15194 | -0.15786 | -0.15182 | -0.15076 | -0.16054 | -0.15397 | -0.15587 | -0.15524 | -0.14534 | -0.15009 | -0.14619 | -0.15504 | -0.1563 | -0.15109 | -0.15098 | -0.15118 | -0.1543 | -0.14258 | -0.14768 | -0.15094 | -0.1504 | -0.14831 | -0.14683 | -0.14593 | -0.15584 | -0.15817 | -0.14371 | -0.14361 | -0.15125 | -0.15166 | -0.14827 | -0.14273 | -0.15105 | -0.14239 | -0.14649 | -0.14859 | -0.14503 | -0.15943 | -0.14837 | -0.14463 | -0.1568 | -0.14379 | -0.15013 | -0.14009 | -0.1467 | -0.14461 | -0.15195 | -0.1453 | -0.15112 | -0.1516 | -0.1536 | -0.1534 | -0.147 | -0.14534 | -0.15503 | -0.14076 | -0.14251 | -0.14931 | -0.14789 | -0.14889 | -0.14978 | -0.1579 | -0.14092 | -0.1477 | -0.15357 | -0.14862 | -0.1502 | -0.15398 | -0.15062 | -0.15569 | -0.14377 | -0.14871 | -0.15016 | -0.14884 | -0.15301 | -0.15581 | -0.15331 | -0.14444 | -0.15319 | -0.14797 | -0.15805 | -0.1498 | -0.14699 | -0.1579 | -0.15323 | -0.15479 | -0.15072 | -0.14525 | -0.15282 | -0.14898 | -0.15124 | -0.15225 | -0.14939 | -0.14999 | -0.14795 | -0.14722 | -0.15899 | -0.14828 | -0.14463 | -0.15476 | -0.15984 | -0.15091 | -0.14824 | -0.1353 | -0.14926 | -0.15594 | -0.14285 | -0.15223 | -0.15316 | -0.14597 | -0.15587 | -0.14864 | -0.14653 | -0.15203 | -0.14885 | -0.14497 | -0.15499 | -0.15041 | -0.14985 | -0.15552 | -0.15017 | -0.15019 | -0.1436 | -0.14898 | -0.15127 | -0.14104 | -0.15826 | -0.15162 | -0.14273 | -0.14542 | -0.15267 | -0.15163 | -0.15858 | -0.15024 | -0.15523 | -0.15167 | -0.14409 | -0.15175 | -0.14812 | -0.15366 | -0.1453 | -0.14844 | -0.14443 | -0.15467 | -0.14143 | -0.14772 | -0.14583 | -0.1497 | -0.14686 | -0.15105 | -0.14474 | -0.14796 | -0.15662 | -0.15962 | -0.14385 | -0.14698 | -0.15792 | -0.15254 | -0.14569 | -0.14138 | -0.14026 | -0.14569 | -0.14188 | -0.1583 | -0.1583 | -0.14138 | -0.14138 | -0.14569
-0.14949 | -0.1494 | -0.15677 | -0.14242 | -0.13257 | 2036 | -0.14474 | -0.14979 | -0.14951 | -0.14896 | -0.14349 | -0.14172 | -0.15066 | -0.14503 | -0.14127 | -0.14578 | -0.14674 | -0.14766 | -0.15886 | -0.1612 | -0.15406 | -0.1519 | -0.14941 | -0.14801 | -0.153 | -0.1441 | -0.14763 | -0.14972 | -0.1503 | -0.15753 | -0.15114 | -0.14643 | -0.14986 | -0.15628 | -0.14442 | -0.14713 | -0.15435 | -0.14921 | -0.16472 | -0.1539 | -0.14847 | -0.15424 | -0.15602 | -0.14335 | -0.15093 | -0.1536 | -0.15136 | -0.15464 | -0.15319 | -0.14338 | -0.14373 | -0.1505 | -0.14561 | -0.15387 | -0.14587 | -0.14097 | -0.14316 | -0.15149 | -0.14569 | -0.16283 | -0.14756 | -0.15335 | -0.1413 | -0.15316 | -0.14966 | -0.14683 | -0.14604 | -0.15798 | -0.13866 | -0.14625 | -0.15578 | -0.15712 | -0.14568 | -0.15358 | -0.15668 | -0.14314 | -0.14575 | -0.14278 | -0.15544 | -0.15477 | -0.16298 | -0.15826 | -0.14848 | -0.14901 | -0.14974 | -0.15346 | -0.14613 | -0.15377 | -0.15085 | -0.15081 | -0.15883 | -0.14689 | -0.15078 | -0.14961 | -0.14591 | -0.14581 | -0.15862 | -0.15533 | -0.1495 | -0.14323 | -0.15883 | -0.15664 | -0.15353 | -0.14542 | -0.15774 | -0.1418 | -0.15256 | -0.14881 | -0.15117 | -0.14326 | -0.15182 | -0.14185 | -0.14612 | -0.13908 | -0.14858 | -0.15616 | -0.14895 | -0.15614 | -0.1475 | -0.1517 | -0.14927 | -0.1549 | -0.14678 | -0.15312 | -0.15661 | -0.14465 | -0.14633 | -0.1368 | -0.15046 | -0.13874 | -0.14614 | -0.16123 | -0.1536 | -0.1479 | -0.14955 | -0.15115 | -0.14516 | -0.15631 | -0.14915 | -0.14374 | -0.1501 | -0.14607 | -0.13996 | -0.15402 | -0.154 | -0.14778 | -0.14631 | -0.14885 | -0.14035 | -0.15242 | -0.15609 | -0.14823 | -0.1488 | -0.15792 | -0.15053 | -0.1595 | -0.15376 | -0.1548 | -0.14777 | -0.1473 | -0.15017 | -0.14365 | -0.14736 | -0.14384 | -0.15586 | -0.13257 | -0.14994 | -0.14883 | -0.15878 | -0.14242 | -0.14784 | -0.15235 | -0.14473 | -0.15247 | -0.14792 | -0.15383 | -0.14601 | -0.14781 | -0.1456 | -0.15211 | -0.15872 | -0.14838 | -0.13932 | -0.14563 | -0.14001 | -0.14456 | -0.15576 | -0.14908 | -0.15831 | -0.15275 | -0.14402 | -0.15316 | -0.14949 | -0.15996 | -0.14266 | -0.15723 | -0.15524 | -0.14118 | -0.14329 | -0.14123 | -0.1508 | -0.14944 | -0.15526 | -0.14497 | -0.14169 | -0.14683 | -0.14889 | -0.15316 | -0.16019 | -0.14869 | -0.14603 | -0.15848 | -0.14382 | -0.15557 | -0.14339 | -0.14443 | -0.14512 | -0.14898 | -0.13712 | -0.14581 | -0.14678 | -0.16003 | -0.14989 | -0.15462 | -0.15539 | -0.13983 | -0.15362 | -0.14422 | -0.14078 | -0.15418 | -0.15436 | -0.14152 | -0.1417 | -0.14969 | -0.15112 | -0.15129 | -0.14786 | -0.15677 | -0.14355 | -0.15345 | -0.15271 | -0.14325 | -0.1439 | -0.15406 | -0.14536 | -0.15 | -0.14177 | -0.15875 | -0.14135 | -0.15824 | -0.14531 | -0.15878 | -0.15472 | -0.14141 | -0.15263 | -0.1457 | -0.15273 | -0.14804 | -0.1641 | -0.14985 | -0.1506 | -0.13957 | -0.14478 | -0.15689 | -0.15453 | -0.1521 | -0.1596 | -0.14788 | -0.15459 | -0.15502 | -0.15142 | -0.15128 | -0.14297 | -0.1534 | -0.14699 | -0.14805 | -0.14794 | -0.15339 | -0.14279 | -0.1483 | -0.14691 | -0.1569 | -0.14863 | -0.15396 | -0.14902 | -0.14763 | -0.15254 | -0.15515 | -0.14687 | -0.15663 | -0.14319 | -0.1442 | -0.14556 | -0.14576 | -0.16169 | -0.15053 | -0.14665 | -0.13865 | -0.15395 | -0.14841 | -0.15834 | -0.14885 | -0.14327 | -0.15089 | -0.14939 | -0.15523 | -0.14782 | -0.14265 | -0.15191 | -0.15849 | -0.14914 | -0.14743 | -0.15147 | -0.13711 | -0.15473 | -0.15246 | -0.1536 | -0.1527 | -0.15656 | -0.1511 | -0.14702 | -0.15055 | -0.14484 | -0.15459 | -0.15744 | -0.14574 | -0.14155 | -0.15058 | -0.14814 | -0.14975 | -0.14905 | -0.15542 | -0.15209 | -0.14485 | -0.16011 | -0.13802 | -0.14974 | -0.15124 | -0.13789 | -0.1471 | -0.14315 | -0.1524 | -0.15207 | -0.15167 | -0.14223 | -0.15115 | -0.15328 | -0.14442 | -0.1531 | -0.15097 | -0.15749 | -0.15111 | -0.14993 | -0.16052 | -0.15337 | -0.15548 | -0.15479 | -0.14424 | -0.1493 | -0.14508 | -0.15439 | -0.15589 | -0.15042 | -0.15022 | -0.15038 | -0.15373 | -0.14126 | -0.14673 | -0.15004 | -0.14971 | -0.14747 | -0.14573 | -0.1446 | -0.1555 | -0.15802 | -0.14239 | -0.14228 | -0.1505 | -0.15095 | -0.14711 | -0.14125 | -0.1503 | -0.141 | -0.14539 | -0.14769 | -0.14386 | -0.15926 | -0.14731 | -0.14332 | -0.1565 | -0.14237 | -0.14933 | -0.13841 | -0.14542 | -0.14339 | -0.15127 | -0.14416 | -0.15034 | -0.15095 | -0.15303 | -0.15262 | -0.14577 | -0.14422 | -0.15455 | -0.13922 | -0.14113 | -0.14841 | -0.14676 | -0.14811 | -0.14885 | -0.15759 | -0.13939 | -0.14659 | -0.15288 | -0.14759 | -0.14939 | -0.15353 | -0.14982 | -0.15546 | -0.14241 | -0.14777 | -0.14923 | -0.14775 | -0.15241 | -0.15541 | -0.1526 | -0.14317 | -0.15256 | -0.14694 | -0.15779 | -0.14887 | -0.14589 | -0.15783 | -0.15254 | -0.15443 | -0.14987 | -0.14411 | -0.15217 | -0.14813 | -0.15039 | -0.15158 | -0.14856 | -0.14916 | -0.14676 | -0.14614 | -0.15864 | -0.14727 | -0.14343 | -0.15432 | -0.1596 | -0.15026 | -0.14732 | -0.13329 | -0.14825 | -0.15547 | -0.14143 | -0.15161 | -0.15271 | -0.14474 | -0.1553 | -0.14763 | -0.14537 | -0.1512 | -0.14788 | -0.14378 | -0.15443 | -0.14964 | -0.14908 | -0.15493 | -0.14939 | -0.14936 | -0.14222 | -0.14794 | -0.15053 | -0.1394 | -0.15804 | -0.15094 | -0.14128 | -0.14424 | -0.15211 | -0.15105 | -0.15833 | -0.14941 | -0.15466 | -0.151 | -0.14277 | -0.15102 | -0.14695 | -0.15311 | -0.14414 | -0.14759 | -0.14313 | -0.1541 | -0.13971 | -0.14668 | -0.14445 | -0.14892 | -0.14563 | -0.1503 | -0.1433 | -0.14707 | -0.15626 | -0.15948 | -0.1425 | -0.1458 | -0.15765 | -0.15184 | -0.14474 | -0.13995 | -0.13834 | -0.14474 | -0.14054 | -0.1583 | -0.1583 | -0.13995 | -0.13995 | -0.14474
-0.14862 | -0.14854 | -0.1564 | -0.14106 | -0.13059 | 2037 | -0.14381 | -0.14902 | -0.14864 | -0.14802 | -0.14222 | -0.14037 | -0.14976 | -0.14378 | -0.13979 | -0.14459 | -0.1456 | -0.14665 | -0.15882 | -0.16104 | -0.15359 | -0.15106 | -0.14839 | -0.14692 | -0.15241 | -0.14277 | -0.14677 | -0.1488 | -0.14959 | -0.15722 | -0.15036 | -0.14545 | -0.14891 | -0.15579 | -0.14322 | -0.14589 | -0.15402 | -0.14816 | -0.16502 | -0.15341 | -0.14757 | -0.15367 | -0.15558 | -0.14209 | -0.15016 | -0.153 | -0.15066 | -0.15419 | -0.15259 | -0.14208 | -0.14247 | -0.14956 | -0.14461 | -0.15342 | -0.14472 | -0.13959 | -0.1419 | -0.15065 | -0.1445 | -0.16284 | -0.14665 | -0.15287 | -0.13991 | -0.15258 | -0.14877 | -0.14586 | -0.1451 | -0.1577 | -0.13705 | -0.14519 | -0.15521 | -0.15703 | -0.14448 | -0.15292 | -0.15624 | -0.14182 | -0.14465 | -0.14133 | -0.15504 | -0.15432 | -0.16307 | -0.15811 | -0.14762 | -0.148 | -0.14885 | -0.15287 | -0.14504 | -0.15313 | -0.1501 | -0.15006 | -0.15851 | -0.14594 | -0.14996 | -0.14898 | -0.14494 | -0.14483 | -0.15849 | -0.15487 | -0.14852 | -0.14192 | -0.15857 | -0.15642 | -0.15312 | -0.14442 | -0.15738 | -0.14051 | -0.15193 | -0.14771 | -0.15046 | -0.1419 | -0.15122 | -0.14056 | -0.14491 | -0.13754 | -0.1477 | -0.15582 | -0.14793 | -0.1556 | -0.14645 | -0.15102 | -0.14838 | -0.15447 | -0.14563 | -0.15262 | -0.15628 | -0.14332 | -0.14519 | -0.13485 | -0.14967 | -0.13719 | -0.14507 | -0.16099 | -0.15307 | -0.14691 | -0.1488 | -0.15046 | -0.14364 | -0.15566 | -0.14818 | -0.14254 | -0.14941 | -0.1448 | -0.13853 | -0.15354 | -0.15334 | -0.14678 | -0.14515 | -0.14797 | -0.13887 | -0.15179 | -0.15564 | -0.14741 | -0.14793 | -0.15764 | -0.14975 | -0.15929 | -0.15332 | -0.15435 | -0.1467 | -0.14619 | -0.14939 | -0.14255 | -0.14643 | -0.14262 | -0.1554 | -0.13059 | -0.1491 | -0.14799 | -0.15868 | -0.14103 | -0.14679 | -0.1518 | -0.14347 | -0.15155 | -0.14687 | -0.15326 | -0.14501 | -0.1468 | -0.14451 | -0.1513 | -0.15853 | -0.14758 | -0.13785 | -0.14457 | -0.13851 | -0.14336 | -0.15556 | -0.14815 | -0.15807 | -0.15205 | -0.14287 | -0.15255 | -0.14862 | -0.15972 | -0.14139 | -0.15684 | -0.15496 | -0.13984 | -0.14222 | -0.13981 | -0.14994 | -0.14872 | -0.15493 | -0.14382 | -0.14024 | -0.14589 | -0.1481 | -0.15255 | -0.16008 | -0.14783 | -0.14476 | -0.15829 | -0.14249 | -0.15513 | -0.14202 | -0.14315 | -0.14373 | -0.14821 | -0.13558 | -0.14472 | -0.14581 | -0.15994 | -0.14899 | -0.15419 | -0.15493 | -0.13834 | -0.15304 | -0.14299 | -0.13919 | -0.15357 | -0.15388 | -0.14022 | -0.14017 | -0.1487 | -0.15028 | -0.15055 | -0.1468 | -0.15625 | -0.14232 | -0.15277 | -0.15224 | -0.14207 | -0.14243 | -0.15367 | -0.14413 | -0.14921 | -0.14041 | -0.15872 | -0.14001 | -0.15803 | -0.14416 | -0.15847 | -0.15431 | -0.14005 | -0.1521 | -0.14454 | -0.15227 | -0.14712 | -0.16434 | -0.14891 | -0.14979 | -0.138 | -0.1436 | -0.1564 | -0.15416 | -0.15133 | -0.15958 | -0.14686 | -0.15407 | -0.1547 | -0.15096 | -0.15061 | -0.14149 | -0.15262 | -0.1459 | -0.14708 | -0.14701 | -0.15298 | -0.14128 | -0.1474 | -0.14585 | -0.15649 | -0.14785 | -0.15329 | -0.14809 | -0.14663 | -0.15185 | -0.1548 | -0.14574 | -0.15623 | -0.14169 | -0.14305 | -0.14426 | -0.14473 | -0.16179 | -0.14981 | -0.14567 | -0.13703 | -0.15336 | -0.14727 | -0.15802 | -0.14793 | -0.14205 | -0.15003 | -0.14851 | -0.15466 | -0.14685 | -0.14137 | -0.15101 | -0.15815 | -0.14836 | -0.14623 | -0.15078 | -0.13543 | -0.15435 | -0.15165 | -0.15306 | -0.15208 | -0.15617 | -0.15026 | -0.14596 | -0.14968 | -0.14361 | -0.15416 | -0.15707 | -0.14457 | -0.14028 | -0.14987 | -0.14732 | -0.1489 | -0.14797 | -0.15505 | -0.15155 | -0.14373 | -0.15985 | -0.13649 | -0.14892 | -0.15056 | -0.13609 | -0.14615 | -0.14172 | -0.15186 | -0.15142 | -0.15088 | -0.14097 | -0.1505 | -0.15271 | -0.1432 | -0.15249 | -0.14989 | -0.15708 | -0.15036 | -0.14907 | -0.16046 | -0.15273 | -0.15506 | -0.15431 | -0.14314 | -0.14849 | -0.14396 | -0.15368 | -0.15544 | -0.14973 | -0.14942 | -0.14954 | -0.15311 | -0.13992 | -0.14576 | -0.1491 | -0.149 | -0.14664 | -0.1446 | -0.14323 | -0.15514 | -0.15785 | -0.14106 | -0.14094 | -0.14973 | -0.15021 | -0.14591 | -0.13974 | -0.14953 | -0.13961 | -0.14427 | -0.14677 | -0.14268 | -0.15906 | -0.14621 | -0.14199 | -0.15618 | -0.14091 | -0.14851 | -0.1367 | -0.14406 | -0.14216 | -0.15056 | -0.14301 | -0.14952 | -0.15029 | -0.15243 | -0.15179 | -0.14449 | -0.14308 | -0.15404 | -0.13767 | -0.13975 | -0.14748 | -0.14558 | -0.14733 | -0.14788 | -0.15723 | -0.13785 | -0.14545 | -0.15215 | -0.14652 | -0.14856 | -0.15307 | -0.14899 | -0.15522 | -0.14102 | -0.14681 | -0.14825 | -0.14661 | -0.15178 | -0.15498 | -0.15185 | -0.1419 | -0.1519 | -0.14589 | -0.15748 | -0.14791 | -0.14477 | -0.15775 | -0.1518 | -0.15407 | -0.14898 | -0.14297 | -0.15148 | -0.14727 | -0.14949 | -0.15088 | -0.14772 | -0.1483 | -0.14554 | -0.14504 | -0.15823 | -0.14623 | -0.14223 | -0.15385 | -0.1593 | -0.14961 | -0.14638 | -0.13128 | -0.14719 | -0.15495 | -0.13998 | -0.15097 | -0.15225 | -0.14348 | -0.15469 | -0.14659 | -0.14418 | -0.15032 | -0.14688 | -0.14258 | -0.15382 | -0.14886 | -0.1483 | -0.15428 | -0.1486 | -0.1485 | -0.14079 | -0.14685 | -0.14975 | -0.13774 | -0.15779 | -0.15024 | -0.1398 | -0.14305 | -0.15153 | -0.15047 | -0.15804 | -0.14856 | -0.15403 | -0.15031 | -0.14143 | -0.15027 | -0.14572 | -0.15255 | -0.14297 | -0.14673 | -0.14182 | -0.1535 | -0.13795 | -0.14562 | -0.14301 | -0.14814 | -0.14433 | -0.14953 | -0.14182 | -0.14619 | -0.15585 | -0.1593 | -0.14112 | -0.14458 | -0.15734 | -0.1511 | -0.14381 | -0.13855 | -0.13637 | -0.14381 | -0.13922 | -0.1583 | -0.1583 | -0.13855 | -0.13855 | -0.14381
-0.14772 | -0.14766 | -0.15592 | -0.13969 | -0.12857 | 2038 | -0.14287 | -0.14821 | -0.14774 | -0.14703 | -0.14092 | -0.13898 | -0.14878 | -0.14249 | -0.13826 | -0.14335 | -0.14441 | -0.14561 | -0.15878 | -0.16084 | -0.15309 | -0.15017 | -0.14729 | -0.14578 | -0.15177 | -0.14139 | -0.14588 | -0.14784 | -0.14885 | -0.15687 | -0.14955 | -0.14444 | -0.14791 | -0.15526 | -0.142 | -0.14454 | -0.15369 | -0.14701 | -0.1653 | -0.15288 | -0.14662 | -0.15306 | -0.1551 | -0.14079 | -0.14935 | -0.15236 | -0.14992 | -0.15371 | -0.15196 | -0.14074 | -0.14117 | -0.14857 | -0.14358 | -0.15294 | -0.14352 | -0.13818 | -0.14061 | -0.14977 | -0.14326 | -0.16281 | -0.1457 | -0.15236 | -0.13846 | -0.15198 | -0.14784 | -0.14487 | -0.14414 | -0.15737 | -0.13541 | -0.1441 | -0.15457 | -0.15693 | -0.14323 | -0.15222 | -0.15575 | -0.14046 | -0.1435 | -0.13983 | -0.15461 | -0.15384 | -0.16312 | -0.15794 | -0.14672 | -0.14694 | -0.14792 | -0.15225 | -0.14391 | -0.15245 | -0.14931 | -0.14928 | -0.15815 | -0.14496 | -0.1491 | -0.14833 | -0.14394 | -0.14382 | -0.15834 | -0.15435 | -0.14747 | -0.14056 | -0.15827 | -0.15618 | -0.15269 | -0.1434 | -0.15695 | -0.13918 | -0.15126 | -0.14653 | -0.14973 | -0.1405 | -0.15058 | -0.13924 | -0.14362 | -0.13597 | -0.14679 | -0.15544 | -0.14685 | -0.15502 | -0.14536 | -0.1503 | -0.14745 | -0.15401 | -0.14444 | -0.15209 | -0.15592 | -0.14193 | -0.14401 | -0.13283 | -0.14885 | -0.1356 | -0.14396 | -0.1607 | -0.1525 | -0.14588 | -0.14802 | -0.14973 | -0.14201 | -0.15489 | -0.14717 | -0.14129 | -0.1487 | -0.14346 | -0.13707 | -0.15302 | -0.15261 | -0.14574 | -0.14392 | -0.14705 | -0.13735 | -0.15112 | -0.15516 | -0.14658 | -0.14702 | -0.15734 | -0.14893 | -0.15903 | -0.15285 | -0.15387 | -0.14559 | -0.14504 | -0.14858 | -0.14143 | -0.14546 | -0.14137 | -0.1549 | -0.12857 | -0.14821 | -0.14713 | -0.15856 | -0.13958 | -0.14569 | -0.15122 | -0.14216 | -0.15055 | -0.14577 | -0.15266 | -0.14397 | -0.14575 | -0.14338 | -0.15043 | -0.15832 | -0.14677 | -0.13635 | -0.14347 | -0.13696 | -0.14211 | -0.15535 | -0.14717 | -0.15779 | -0.15131 | -0.14169 | -0.15189 | -0.14771 | -0.15943 | -0.14008 | -0.15639 | -0.15467 | -0.13846 | -0.14113 | -0.13835 | -0.14903 | -0.14799 | -0.15459 | -0.14262 | -0.13872 | -0.14492 | -0.14729 | -0.1519 | -0.15994 | -0.14694 | -0.14343 | -0.15807 | -0.14111 | -0.15465 | -0.14061 | -0.14183 | -0.14222 | -0.14743 | -0.13401 | -0.14358 | -0.14482 | -0.15982 | -0.14804 | -0.15373 | -0.15442 | -0.1368 | -0.15242 | -0.14171 | -0.13754 | -0.15291 | -0.15337 | -0.13889 | -0.13857 | -0.14765 | -0.14938 | -0.14977 | -0.14569 | -0.15568 | -0.14104 | -0.15203 | -0.15176 | -0.14085 | -0.14088 | -0.15328 | -0.14285 | -0.14838 | -0.13901 | -0.15868 | -0.13865 | -0.15779 | -0.14298 | -0.15811 | -0.15388 | -0.13865 | -0.15155 | -0.14332 | -0.15181 | -0.14616 | -0.16457 | -0.14791 | -0.14892 | -0.13639 | -0.14237 | -0.15583 | -0.15377 | -0.15051 | -0.15954 | -0.14578 | -0.15351 | -0.15438 | -0.1505 | -0.14992 | -0.13993 | -0.15177 | -0.14477 | -0.14608 | -0.14604 | -0.15256 | -0.13967 | -0.14646 | -0.14474 | -0.15603 | -0.14705 | -0.15256 | -0.14711 | -0.14558 | -0.15112 | -0.15443 | -0.14455 | -0.15578 | -0.14012 | -0.14186 | -0.14287 | -0.14367 | -0.16187 | -0.14906 | -0.14465 | -0.13536 | -0.15273 | -0.14605 | -0.15766 | -0.14697 | -0.1408 | -0.14912 | -0.14757 | -0.15405 | -0.14585 | -0.14005 | -0.15004 | -0.15775 | -0.14754 | -0.14496 | -0.15006 | -0.1337 | -0.15396 | -0.15077 | -0.1525 | -0.15144 | -0.15572 | -0.14937 | -0.14485 | -0.14887 | -0.14232 | -0.15371 | -0.15666 | -0.14335 | -0.13899 | -0.14913 | -0.14647 | -0.148 | -0.1468 | -0.15465 | -0.151 | -0.14258 | -0.15955 | -0.13493 | -0.14805 | -0.14984 | -0.13421 | -0.14516 | -0.14024 | -0.1513 | -0.15072 | -0.15004 | -0.1397 | -0.14982 | -0.1521 | -0.14195 | -0.15184 | -0.14868 | -0.15661 | -0.14958 | -0.14816 | -0.16038 | -0.15204 | -0.15462 | -0.1538 | -0.14201 | -0.14765 | -0.1428 | -0.1529 | -0.15495 | -0.14902 | -0.14858 | -0.14867 | -0.15244 | -0.13856 | -0.14475 | -0.14808 | -0.14828 | -0.14579 | -0.14344 | -0.14181 | -0.15475 | -0.15766 | -0.1397 | -0.13957 | -0.14892 | -0.14944 | -0.14464 | -0.13818 | -0.14872 | -0.13818 | -0.14312 | -0.14582 | -0.14147 | -0.15881 | -0.14505 | -0.14061 | -0.15583 | -0.1394 | -0.14767 | -0.13494 | -0.14261 | -0.14089 | -0.14982 | -0.14184 | -0.14867 | -0.14961 | -0.15179 | -0.1509 | -0.14314 | -0.14192 | -0.15349 | -0.13608 | -0.13832 | -0.14649 | -0.14435 | -0.14654 | -0.14686 | -0.15683 | -0.13628 | -0.14425 | -0.15136 | -0.1454 | -0.14769 | -0.15259 | -0.14812 | -0.15498 | -0.13959 | -0.14581 | -0.14719 | -0.14542 | -0.15112 | -0.15451 | -0.15103 | -0.14058 | -0.15119 | -0.14478 | -0.15714 | -0.1469 | -0.14359 | -0.15766 | -0.15102 | -0.15369 | -0.14805 | -0.14179 | -0.15076 | -0.14638 | -0.14854 | -0.15013 | -0.14685 | -0.14741 | -0.14425 | -0.14389 | -0.15775 | -0.14513 | -0.141 | -0.15335 | -0.15896 | -0.14894 | -0.14541 | -0.12922 | -0.14607 | -0.15438 | -0.13848 | -0.15031 | -0.15178 | -0.14217 | -0.15402 | -0.14548 | -0.14295 | -0.14939 | -0.14585 | -0.14135 | -0.15314 | -0.14804 | -0.14749 | -0.15357 | -0.14778 | -0.1476 | -0.13928 | -0.14571 | -0.1489 | -0.13603 | -0.15751 | -0.14952 | -0.13827 | -0.14181 | -0.15092 | -0.14987 | -0.15769 | -0.14767 | -0.15334 | -0.14959 | -0.14005 | -0.14947 | -0.14443 | -0.15195 | -0.14177 | -0.14586 | -0.14047 | -0.15285 | -0.13611 | -0.14452 | -0.1415 | -0.14733 | -0.14295 | -0.14873 | -0.14027 | -0.14528 | -0.15541 | -0.15908 | -0.13969 | -0.14331 | -0.157 | -0.15031 | -0.14287 | -0.13715 | -0.13434 | -0.14287 | -0.13789 | -0.1583 | -0.1583 | -0.13715 | -0.13715 | -0.14287
-0.14676 | -0.14674 | -0.15552 | -0.13821 | -0.12648 | 2039 | -0.14191 | -0.14736 | -0.14678 | -0.14599 | -0.13956 | -0.13754 | -0.14773 | -0.14112 | -0.13666 | -0.14206 | -0.14314 | -0.14452 | -0.15873 | -0.16059 | -0.15255 | -0.14923 | -0.1461 | -0.14458 | -0.15107 | -0.13995 | -0.14496 | -0.14683 | -0.14809 | -0.15648 | -0.14868 | -0.14338 | -0.14683 | -0.15468 | -0.14072 | -0.14305 | -0.15334 | -0.14574 | -0.16558 | -0.15232 | -0.14563 | -0.1524 | -0.15458 | -0.13944 | -0.14849 | -0.15166 | -0.14916 | -0.15319 | -0.15128 | -0.13935 | -0.13983 | -0.14751 | -0.1425 | -0.15243 | -0.14227 | -0.13672 | -0.13927 | -0.14884 | -0.14197 | -0.16275 | -0.14472 | -0.15183 | -0.13695 | -0.15135 | -0.14684 | -0.14384 | -0.14315 | -0.157 | -0.1337 | -0.14297 | -0.15388 | -0.15683 | -0.14192 | -0.15147 | -0.15522 | -0.13904 | -0.14231 | -0.13824 | -0.15414 | -0.15332 | -0.16316 | -0.15775 | -0.14579 | -0.1458 | -0.14694 | -0.15159 | -0.14271 | -0.15172 | -0.14847 | -0.14845 | -0.15774 | -0.14393 | -0.14818 | -0.14766 | -0.14291 | -0.14278 | -0.15817 | -0.15379 | -0.14635 | -0.13915 | -0.15793 | -0.15593 | -0.15224 | -0.14233 | -0.15645 | -0.1378 | -0.15055 | -0.14526 | -0.14895 | -0.13903 | -0.1499 | -0.13787 | -0.14226 | -0.13433 | -0.14584 | -0.15504 | -0.14571 | -0.15438 | -0.14421 | -0.14954 | -0.14648 | -0.15351 | -0.14318 | -0.15154 | -0.15552 | -0.14045 | -0.14277 | -0.13072 | -0.14799 | -0.13396 | -0.14281 | -0.16037 | -0.1519 | -0.14479 | -0.14721 | -0.14897 | -0.14026 | -0.15398 | -0.1461 | -0.14 | -0.14796 | -0.14206 | -0.13554 | -0.15248 | -0.15183 | -0.14465 | -0.14261 | -0.14608 | -0.13577 | -0.15043 | -0.15464 | -0.14572 | -0.14607 | -0.15699 | -0.14807 | -0.15873 | -0.15236 | -0.15336 | -0.14442 | -0.14382 | -0.14772 | -0.14027 | -0.14445 | -0.14008 | -0.15436 | -0.12648 | -0.14727 | -0.14624 | -0.15843 | -0.13809 | -0.14452 | -0.15062 | -0.14078 | -0.14949 | -0.14462 | -0.15201 | -0.1429 | -0.14464 | -0.14219 | -0.14948 | -0.15807 | -0.14593 | -0.13479 | -0.14234 | -0.13535 | -0.14076 | -0.15513 | -0.14614 | -0.15747 | -0.15052 | -0.14046 | -0.1512 | -0.14674 | -0.15908 | -0.13872 | -0.15588 | -0.15436 | -0.13704 | -0.14001 | -0.13683 | -0.14806 | -0.14722 | -0.15423 | -0.14136 | -0.13711 | -0.14391 | -0.14645 | -0.15121 | -0.15977 | -0.146 | -0.14203 | -0.15782 | -0.13967 | -0.15412 | -0.13914 | -0.14045 | -0.14057 | -0.14661 | -0.1324 | -0.1424 | -0.14378 | -0.15967 | -0.14704 | -0.15323 | -0.15387 | -0.13521 | -0.15176 | -0.14039 | -0.13582 | -0.15221 | -0.15283 | -0.1375 | -0.1369 | -0.14653 | -0.14842 | -0.14895 | -0.14451 | -0.15505 | -0.13972 | -0.15124 | -0.15126 | -0.1396 | -0.13923 | -0.15286 | -0.14152 | -0.14751 | -0.13755 | -0.15864 | -0.13723 | -0.15752 | -0.14173 | -0.1577 | -0.15342 | -0.1372 | -0.15096 | -0.14205 | -0.15133 | -0.14515 | -0.16478 | -0.14685 | -0.148 | -0.13472 | -0.14108 | -0.15517 | -0.15335 | -0.14963 | -0.15948 | -0.14464 | -0.15291 | -0.15403 | -0.15002 | -0.14919 | -0.13828 | -0.15091 | -0.14359 | -0.14504 | -0.14503 | -0.15212 | -0.13792 | -0.14548 | -0.14359 | -0.15553 | -0.14622 | -0.15176 | -0.14607 | -0.14448 | -0.15034 | -0.15403 | -0.14327 | -0.15534 | -0.13848 | -0.14063 | -0.1414 | -0.14256 | -0.16195 | -0.14828 | -0.1436 | -0.13363 | -0.15206 | -0.14475 | -0.15726 | -0.14596 | -0.1395 | -0.14815 | -0.14656 | -0.15337 | -0.14479 | -0.13869 | -0.149 | -0.1573 | -0.14669 | -0.14363 | -0.1493 | -0.1319 | -0.15354 | -0.1498 | -0.1519 | -0.15076 | -0.15523 | -0.14843 | -0.14369 | -0.14813 | -0.14097 | -0.15323 | -0.1562 | -0.14207 | -0.13766 | -0.14835 | -0.14559 | -0.14706 | -0.14555 | -0.15423 | -0.15042 | -0.14138 | -0.1592 | -0.13332 | -0.14714 | -0.14909 | -0.13226 | -0.14412 | -0.13872 | -0.15071 | -0.14999 | -0.14915 | -0.13837 | -0.14911 | -0.15145 | -0.14063 | -0.15115 | -0.14733 | -0.15609 | -0.14875 | -0.14721 | -0.16026 | -0.15132 | -0.15414 | -0.15325 | -0.14083 | -0.14677 | -0.14159 | -0.15206 | -0.15442 | -0.14827 | -0.1477 | -0.14776 | -0.1517 | -0.13714 | -0.14371 | -0.14698 | -0.14752 | -0.1449 | -0.14222 | -0.14031 | -0.15433 | -0.15744 | -0.13828 | -0.13815 | -0.14807 | -0.14861 | -0.1433 | -0.13656 | -0.14787 | -0.13669 | -0.14192 | -0.14483 | -0.1402 | -0.15853 | -0.14384 | -0.13923 | -0.15545 | -0.13782 | -0.14678 | -0.13309 | -0.14104 | -0.13958 | -0.14904 | -0.14062 | -0.14778 | -0.14889 | -0.1511 | -0.14995 | -0.1417 | -0.14071 | -0.15291 | -0.13441 | -0.13685 | -0.14544 | -0.14305 | -0.14573 | -0.14578 | -0.15637 | -0.13465 | -0.14299 | -0.15053 | -0.14421 | -0.14678 | -0.15209 | -0.14722 | -0.15473 | -0.13809 | -0.14477 | -0.14606 | -0.14415 | -0.15042 | -0.15399 | -0.15014 | -0.13922 | -0.15043 | -0.14362 | -0.15675 | -0.14585 | -0.14236 | -0.15756 | -0.15018 | -0.15329 | -0.14707 | -0.14058 | -0.14998 | -0.14546 | -0.14752 | -0.14933 | -0.14595 | -0.14647 | -0.1429 | -0.14268 | -0.15722 | -0.14398 | -0.13972 | -0.15281 | -0.15857 | -0.14823 | -0.14441 | -0.12709 | -0.14489 | -0.15376 | -0.1369 | -0.14961 | -0.1513 | -0.1408 | -0.15329 | -0.14429 | -0.14166 | -0.14839 | -0.14476 | -0.14006 | -0.15241 | -0.14719 | -0.14665 | -0.15279 | -0.14693 | -0.14665 | -0.13766 | -0.14451 | -0.14799 | -0.13425 | -0.1572 | -0.14876 | -0.13668 | -0.14053 | -0.15028 | -0.14924 | -0.1573 | -0.14673 | -0.15258 | -0.14883 | -0.13863 | -0.14863 | -0.14306 | -0.15131 | -0.14051 | -0.14495 | -0.13906 | -0.15215 | -0.13419 | -0.14337 | -0.1399 | -0.14648 | -0.14146 | -0.14789 | -0.13865 | -0.14434 | -0.15492 | -0.15884 | -0.13821 | -0.14198 | -0.15661 | -0.14948 | -0.14191 | -0.13572 | -0.13224 | -0.14191 | -0.13655 | -0.1583 | -0.1583 | -0.13572 | -0.13572 | -0.14191
-0.14576 | -0.14575 | -0.15504 | -0.13658 | -0.12432 | 2040 | -0.14091 | -0.14648 | -0.14578 | -0.14491 | -0.13815 | -0.13604 | -0.14659 | -0.13968 | -0.135 | -0.14071 | -0.1418 | -0.14337 | -0.15867 | -0.16029 | -0.15196 | -0.14823 | -0.14482 | -0.1433 | -0.15031 | -0.13844 | -0.14401 | -0.14576 | -0.14728 | -0.15607 | -0.14777 | -0.14227 | -0.14568 | -0.15405 | -0.13939 | -0.14139 | -0.15298 | -0.14433 | -0.16585 | -0.15173 | -0.14458 | -0.1517 | -0.15401 | -0.13803 | -0.14758 | -0.15092 | -0.14835 | -0.15264 | -0.15056 | -0.13789 | -0.13843 | -0.14638 | -0.14139 | -0.1519 | -0.14097 | -0.13519 | -0.13788 | -0.14784 | -0.14061 | -0.16266 | -0.14369 | -0.15127 | -0.13537 | -0.15068 | -0.14578 | -0.14277 | -0.14212 | -0.15658 | -0.13192 | -0.14178 | -0.15313 | -0.15673 | -0.14054 | -0.15067 | -0.15465 | -0.13757 | -0.14107 | -0.13658 | -0.15365 | -0.15278 | -0.16317 | -0.15755 | -0.14481 | -0.1446 | -0.14592 | -0.15089 | -0.14146 | -0.15094 | -0.14758 | -0.14758 | -0.15728 | -0.14287 | -0.1472 | -0.14697 | -0.14185 | -0.14171 | -0.15798 | -0.15318 | -0.14515 | -0.13769 | -0.15755 | -0.15566 | -0.15177 | -0.14122 | -0.15586 | -0.13636 | -0.14979 | -0.14389 | -0.14813 | -0.1375 | -0.14917 | -0.13645 | -0.1408 | -0.13264 | -0.14484 | -0.1546 | -0.14451 | -0.15369 | -0.14302 | -0.14872 | -0.14545 | -0.15296 | -0.14187 | -0.15095 | -0.15509 | -0.1389 | -0.14147 | -0.12852 | -0.14708 | -0.13225 | -0.1416 | -0.15998 | -0.15127 | -0.14365 | -0.14636 | -0.14816 | -0.13837 | -0.1529 | -0.14498 | -0.13865 | -0.14719 | -0.14058 | -0.13396 | -0.1519 | -0.15098 | -0.14349 | -0.14121 | -0.14506 | -0.13413 | -0.14969 | -0.15408 | -0.14482 | -0.14507 | -0.15662 | -0.14716 | -0.15839 | -0.15185 | -0.15282 | -0.1432 | -0.14253 | -0.14681 | -0.13907 | -0.1434 | -0.13873 | -0.15378 | -0.12432 | -0.14627 | -0.1453 | -0.15828 | -0.13653 | -0.14328 | -0.14998 | -0.13933 | -0.14835 | -0.14341 | -0.15134 | -0.14179 | -0.14348 | -0.14095 | -0.14846 | -0.1578 | -0.14504 | -0.13318 | -0.14116 | -0.13368 | -0.13932 | -0.15491 | -0.1451 | -0.15712 | -0.14968 | -0.13918 | -0.15047 | -0.14572 | -0.15869 | -0.13731 | -0.15531 | -0.15404 | -0.13557 | -0.13886 | -0.13523 | -0.14705 | -0.14642 | -0.15384 | -0.14003 | -0.13539 | -0.14286 | -0.14557 | -0.15048 | -0.15957 | -0.14503 | -0.14056 | -0.15754 | -0.13817 | -0.15356 | -0.1377 | -0.13901 | -0.13876 | -0.14575 | -0.13074 | -0.14116 | -0.1427 | -0.15948 | -0.14599 | -0.15271 | -0.15328 | -0.13355 | -0.15106 | -0.13901 | -0.13403 | -0.15145 | -0.15225 | -0.13607 | -0.13515 | -0.14536 | -0.1474 | -0.14808 | -0.14327 | -0.15435 | -0.13833 | -0.15039 | -0.15074 | -0.13829 | -0.13748 | -0.15242 | -0.14012 | -0.1466 | -0.13604 | -0.15858 | -0.13576 | -0.15723 | -0.14043 | -0.15723 | -0.15293 | -0.1357 | -0.15035 | -0.1407 | -0.15082 | -0.14409 | -0.16499 | -0.14573 | -0.147 | -0.13297 | -0.13971 | -0.1544 | -0.15292 | -0.14869 | -0.15942 | -0.14344 | -0.15226 | -0.15366 | -0.14953 | -0.14843 | -0.13654 | -0.15011 | -0.14234 | -0.14395 | -0.14396 | -0.15166 | -0.136 | -0.14444 | -0.14238 | -0.15498 | -0.14536 | -0.15089 | -0.14497 | -0.14332 | -0.14961 | -0.1536 | -0.14189 | -0.15497 | -0.13676 | -0.13935 | -0.13983 | -0.14141 | -0.16201 | -0.14746 | -0.14249 | -0.13182 | -0.15134 | -0.14335 | -0.15681 | -0.14491 | -0.13815 | -0.14713 | -0.14548 | -0.15265 | -0.14368 | -0.13729 | -0.14791 | -0.15679 | -0.1458 | -0.14222 | -0.1485 | -0.13 | -0.15311 | -0.14875 | -0.15126 | -0.15004 | -0.15468 | -0.14742 | -0.14247 | -0.14746 | -0.13956 | -0.15271 | -0.1557 | -0.14074 | -0.13628 | -0.14752 | -0.14467 | -0.14606 | -0.14422 | -0.15378 | -0.14982 | -0.14012 | -0.15881 | -0.13166 | -0.14618 | -0.14829 | -0.13022 | -0.14303 | -0.13722 | -0.15009 | -0.14921 | -0.14821 | -0.13699 | -0.14837 | -0.15075 | -0.13927 | -0.15042 | -0.14581 | -0.15552 | -0.14789 | -0.1462 | -0.16013 | -0.15055 | -0.15363 | -0.15267 | -0.13961 | -0.14586 | -0.14032 | -0.15116 | -0.15384 | -0.14749 | -0.14676 | -0.1468 | -0.1509 | -0.13566 | -0.14261 | -0.14579 | -0.14672 | -0.14399 | -0.14094 | -0.13875 | -0.15389 | -0.1572 | -0.13681 | -0.13667 | -0.14717 | -0.14774 | -0.14188 | -0.13487 | -0.14697 | -0.13513 | -0.14066 | -0.1438 | -0.13888 | -0.15821 | -0.14256 | -0.13789 | -0.15504 | -0.13617 | -0.14585 | -0.13115 | -0.13932 | -0.13821 | -0.14821 | -0.13935 | -0.14685 | -0.14814 | -0.15036 | -0.14894 | -0.14017 | -0.13946 | -0.15229 | -0.13266 | -0.13533 | -0.14431 | -0.14168 | -0.14488 | -0.14464 | -0.15586 | -0.13296 | -0.14168 | -0.14964 | -0.14296 | -0.14582 | -0.15156 | -0.14626 | -0.15447 | -0.13653 | -0.14368 | -0.14483 | -0.14281 | -0.14968 | -0.15343 | -0.14918 | -0.13781 | -0.14962 | -0.1424 | -0.15632 | -0.14474 | -0.14107 | -0.15745 | -0.14928 | -0.15287 | -0.14603 | -0.13932 | -0.14916 | -0.1445 | -0.14643 | -0.14849 | -0.14501 | -0.14549 | -0.14149 | -0.14141 | -0.15664 | -0.14277 | -0.13839 | -0.15223 | -0.15813 | -0.1475 | -0.14336 | -0.12489 | -0.14365 | -0.1531 | -0.13524 | -0.14888 | -0.15079 | -0.13936 | -0.15252 | -0.14302 | -0.14032 | -0.14734 | -0.14362 | -0.13873 | -0.1516 | -0.14629 | -0.14578 | -0.15195 | -0.14603 | -0.14564 | -0.13592 | -0.14324 | -0.14699 | -0.1324 | -0.15685 | -0.14796 | -0.13502 | -0.13919 | -0.14961 | -0.14859 | -0.15686 | -0.14574 | -0.15175 | -0.14802 | -0.13725 | -0.14775 | -0.14161 | -0.15064 | -0.13921 | -0.14401 | -0.13758 | -0.15141 | -0.13227 | -0.14216 | -0.13821 | -0.14559 | -0.13985 | -0.14701 | -0.13694 | -0.14337 | -0.15438 | -0.15856 | -0.13666 | -0.14057 | -0.1562 | -0.14859 | -0.14091 | -0.13428 | -0.1301 | -0.14091 | -0.13518 | -0.1583 | -0.1583 | -0.13428 | -0.13428 | -0.14091
-0.14472 | -0.14467 | -0.15466 | -0.135 | -0.12215 | 2041 | -0.13993 | -0.14557 | -0.14474 | -0.14389 | -0.13671 | -0.13453 | -0.14539 | -0.1382 | -0.1333 | -0.13932 | -0.14039 | -0.14219 | -0.1586 | -0.15994 | -0.15135 | -0.14717 | -0.14344 | -0.14197 | -0.14949 | -0.1369 | -0.14305 | -0.14474 | -0.14645 | -0.15561 | -0.14682 | -0.14114 | -0.14447 | -0.15337 | -0.13804 | -0.13956 | -0.15262 | -0.14276 | -0.1661 | -0.1511 | -0.1435 | -0.15096 | -0.15341 | -0.13659 | -0.14663 | -0.15013 | -0.14751 | -0.15207 | -0.14981 | -0.1364 | -0.13701 | -0.14522 | -0.14027 | -0.15135 | -0.13964 | -0.13365 | -0.13647 | -0.14681 | -0.13922 | -0.16252 | -0.14263 | -0.15069 | -0.13376 | -0.14999 | -0.14467 | -0.14168 | -0.14108 | -0.15611 | -0.13013 | -0.14058 | -0.15231 | -0.15662 | -0.13913 | -0.14983 | -0.15403 | -0.13606 | -0.13981 | -0.13487 | -0.15312 | -0.15222 | -0.16314 | -0.15732 | -0.1438 | -0.14334 | -0.14498 | -0.15017 | -0.14017 | -0.15011 | -0.14664 | -0.14668 | -0.15678 | -0.14178 | -0.14617 | -0.14627 | -0.14077 | -0.14062 | -0.15776 | -0.15251 | -0.14388 | -0.13619 | -0.15713 | -0.15537 | -0.1513 | -0.14011 | -0.15516 | -0.1349 | -0.149 | -0.14244 | -0.14728 | -0.13594 | -0.14841 | -0.13502 | -0.13927 | -0.13093 | -0.14382 | -0.15414 | -0.14326 | -0.15294 | -0.14179 | -0.14786 | -0.14439 | -0.15237 | -0.14052 | -0.15034 | -0.15463 | -0.13728 | -0.14013 | -0.12631 | -0.14615 | -0.13053 | -0.14037 | -0.15953 | -0.1506 | -0.14247 | -0.1455 | -0.14733 | -0.13636 | -0.15162 | -0.14383 | -0.13728 | -0.1464 | -0.13905 | -0.13235 | -0.1513 | -0.15006 | -0.14233 | -0.13974 | -0.14401 | -0.13248 | -0.14893 | -0.15348 | -0.14391 | -0.14404 | -0.1562 | -0.14621 | -0.15799 | -0.15131 | -0.15225 | -0.14194 | -0.1412 | -0.14588 | -0.13786 | -0.14233 | -0.13736 | -0.15315 | -0.12215 | -0.14523 | -0.14434 | -0.15811 | -0.13494 | -0.142 | -0.14932 | -0.13785 | -0.14721 | -0.14216 | -0.15074 | -0.14067 | -0.14229 | -0.13968 | -0.14737 | -0.1575 | -0.14415 | -0.13157 | -0.13996 | -0.13198 | -0.13778 | -0.15468 | -0.14412 | -0.15672 | -0.14879 | -0.13789 | -0.14971 | -0.14465 | -0.15823 | -0.13588 | -0.15468 | -0.15371 | -0.13417 | -0.13771 | -0.1336 | -0.14599 | -0.14562 | -0.15344 | -0.13866 | -0.13358 | -0.14179 | -0.14467 | -0.14972 | -0.15933 | -0.14403 | -0.13904 | -0.15723 | -0.13664 | -0.15296 | -0.13632 | -0.13754 | -0.13677 | -0.14488 | -0.12908 | -0.1399 | -0.14161 | -0.15925 | -0.1449 | -0.15216 | -0.15264 | -0.13188 | -0.15033 | -0.13761 | -0.13219 | -0.15065 | -0.15165 | -0.13463 | -0.13338 | -0.14413 | -0.14633 | -0.14719 | -0.14199 | -0.1536 | -0.13693 | -0.14949 | -0.15021 | -0.13697 | -0.13565 | -0.15197 | -0.13869 | -0.14566 | -0.1345 | -0.15852 | -0.13428 | -0.1569 | -0.1391 | -0.15669 | -0.15242 | -0.13418 | -0.14972 | -0.13932 | -0.15032 | -0.143 | -0.16517 | -0.14456 | -0.14595 | -0.13119 | -0.13831 | -0.1535 | -0.15246 | -0.14771 | -0.15934 | -0.14218 | -0.15158 | -0.15328 | -0.14903 | -0.14765 | -0.13472 | -0.14936 | -0.14106 | -0.14283 | -0.14288 | -0.1512 | -0.13391 | -0.14338 | -0.14115 | -0.15438 | -0.14448 | -0.14995 | -0.14381 | -0.14213 | -0.14894 | -0.15315 | -0.14044 | -0.15466 | -0.135 | -0.13805 | -0.13818 | -0.14024 | -0.16205 | -0.14663 | -0.14136 | -0.12999 | -0.15059 | -0.14196 | -0.15631 | -0.14383 | -0.13679 | -0.14605 | -0.14435 | -0.15187 | -0.14254 | -0.13595 | -0.14687 | -0.15622 | -0.14489 | -0.14076 | -0.14767 | -0.12805 | -0.15265 | -0.14761 | -0.1506 | -0.1493 | -0.15406 | -0.14637 | -0.14123 | -0.14686 | -0.1381 | -0.15218 | -0.15515 | -0.13937 | -0.1349 | -0.14668 | -0.14373 | -0.14502 | -0.1428 | -0.1533 | -0.1492 | -0.13884 | -0.15839 | -0.12999 | -0.14519 | -0.14748 | -0.12813 | -0.14192 | -0.13578 | -0.14945 | -0.1484 | -0.14723 | -0.1356 | -0.14761 | -0.15002 | -0.13788 | -0.14966 | -0.14408 | -0.1549 | -0.14704 | -0.14517 | -0.15996 | -0.14973 | -0.1531 | -0.15205 | -0.13837 | -0.14492 | -0.13902 | -0.15019 | -0.15322 | -0.14669 | -0.14578 | -0.1458 | -0.15004 | -0.13416 | -0.1415 | -0.14458 | -0.14591 | -0.14306 | -0.13963 | -0.13724 | -0.15342 | -0.15694 | -0.13531 | -0.13517 | -0.14625 | -0.14683 | -0.14042 | -0.13314 | -0.14604 | -0.13356 | -0.13938 | -0.14275 | -0.13753 | -0.15785 | -0.14124 | -0.13661 | -0.1546 | -0.13446 | -0.14491 | -0.12917 | -0.13746 | -0.13683 | -0.14737 | -0.13806 | -0.14588 | -0.14737 | -0.14959 | -0.14788 | -0.13857 | -0.13819 | -0.15164 | -0.13088 | -0.13379 | -0.14312 | -0.14027 | -0.14403 | -0.14346 | -0.1553 | -0.13125 | -0.14032 | -0.1487 | -0.14167 | -0.14483 | -0.15102 | -0.14528 | -0.1542 | -0.13494 | -0.14256 | -0.14353 | -0.14142 | -0.14891 | -0.15281 | -0.14817 | -0.13637 | -0.14877 | -0.14113 | -0.15584 | -0.1436 | -0.13975 | -0.15734 | -0.14833 | -0.15245 | -0.14496 | -0.13805 | -0.14831 | -0.14353 | -0.14529 | -0.14761 | -0.14405 | -0.14448 | -0.14003 | -0.14012 | -0.15599 | -0.14152 | -0.13706 | -0.15163 | -0.15765 | -0.14676 | -0.14229 | -0.12267 | -0.14236 | -0.15238 | -0.13353 | -0.14812 | -0.15028 | -0.1379 | -0.15169 | -0.14168 | -0.13894 | -0.14623 | -0.14245 | -0.13738 | -0.15072 | -0.14538 | -0.14488 | -0.15104 | -0.14511 | -0.14458 | -0.13405 | -0.14192 | -0.14591 | -0.13051 | -0.15648 | -0.14713 | -0.13334 | -0.13783 | -0.14892 | -0.14793 | -0.15637 | -0.14473 | -0.15085 | -0.1472 | -0.13593 | -0.14684 | -0.14011 | -0.14994 | -0.13788 | -0.14305 | -0.13608 | -0.15062 | -0.13039 | -0.14092 | -0.13645 | -0.14468 | -0.13813 | -0.1461 | -0.1352 | -0.14238 | -0.1538 | -0.15825 | -0.13509 | -0.13913 | -0.15574 | -0.14766 | -0.13993 | -0.13285 | -0.12797 | -0.13993 | -0.13382 | -0.1583 | -0.1583 | -0.13285 | -0.13285 | -0.13993
-0.14366 | -0.14363 | -0.15414 | -0.13349 | -0.11998 | 2042 | -0.13896 | -0.14465 | -0.14367 | -0.14293 | -0.13526 | -0.133 | -0.14416 | -0.13668 | -0.13158 | -0.1379 | -0.13893 | -0.14099 | -0.15852 | -0.15952 | -0.1507 | -0.14607 | -0.14198 | -0.14061 | -0.1486 | -0.13532 | -0.14207 | -0.14377 | -0.14562 | -0.15512 | -0.14583 | -0.13999 | -0.14318 | -0.15265 | -0.13667 | -0.13752 | -0.15225 | -0.14099 | -0.16631 | -0.15045 | -0.14238 | -0.15018 | -0.15276 | -0.13514 | -0.14565 | -0.14931 | -0.14666 | -0.15146 | -0.14902 | -0.1349 | -0.13557 | -0.1441 | -0.13913 | -0.15078 | -0.13828 | -0.1321 | -0.13504 | -0.14572 | -0.13785 | -0.16232 | -0.14157 | -0.15009 | -0.13212 | -0.14927 | -0.14351 | -0.14058 | -0.14005 | -0.15558 | -0.12832 | -0.13935 | -0.15144 | -0.15652 | -0.13769 | -0.14895 | -0.15336 | -0.13454 | -0.13853 | -0.13311 | -0.15257 | -0.15162 | -0.16309 | -0.15707 | -0.14278 | -0.14204 | -0.14409 | -0.14941 | -0.13885 | -0.14924 | -0.14566 | -0.14575 | -0.15622 | -0.14069 | -0.1451 | -0.14558 | -0.13969 | -0.13953 | -0.15751 | -0.1518 | -0.14254 | -0.13468 | -0.15667 | -0.15507 | -0.15081 | -0.13899 | -0.15434 | -0.13342 | -0.14819 | -0.1409 | -0.14641 | -0.13435 | -0.1476 | -0.13359 | -0.13767 | -0.12921 | -0.14279 | -0.15364 | -0.14198 | -0.15224 | -0.14053 | -0.14696 | -0.1433 | -0.15174 | -0.13913 | -0.1497 | -0.15414 | -0.13562 | -0.13876 | -0.12414 | -0.14519 | -0.12881 | -0.13911 | -0.15901 | -0.14992 | -0.14125 | -0.14462 | -0.14647 | -0.13423 | -0.15008 | -0.14263 | -0.13591 | -0.1456 | -0.13747 | -0.13073 | -0.15066 | -0.14906 | -0.14126 | -0.1382 | -0.14294 | -0.13081 | -0.14815 | -0.15283 | -0.143 | -0.143 | -0.15573 | -0.14524 | -0.15753 | -0.15076 | -0.15166 | -0.14064 | -0.13983 | -0.14492 | -0.13666 | -0.14124 | -0.13598 | -0.15249 | -0.11998 | -0.14417 | -0.14336 | -0.15791 | -0.13333 | -0.14067 | -0.14865 | -0.13633 | -0.14612 | -0.14088 | -0.1502 | -0.13953 | -0.14106 | -0.13839 | -0.1462 | -0.15716 | -0.14326 | -0.12995 | -0.13875 | -0.13027 | -0.13614 | -0.15446 | -0.14321 | -0.15628 | -0.14787 | -0.13658 | -0.14892 | -0.14354 | -0.1577 | -0.13444 | -0.15397 | -0.15338 | -0.13285 | -0.13657 | -0.13196 | -0.14494 | -0.1448 | -0.15303 | -0.13725 | -0.13167 | -0.14072 | -0.14377 | -0.14892 | -0.15905 | -0.14302 | -0.13748 | -0.15689 | -0.13508 | -0.15232 | -0.135 | -0.13604 | -0.13456 | -0.14401 | -0.12743 | -0.13861 | -0.14051 | -0.15898 | -0.14377 | -0.15159 | -0.15197 | -0.13019 | -0.14957 | -0.13619 | -0.13035 | -0.1498 | -0.15102 | -0.13319 | -0.13165 | -0.14286 | -0.14521 | -0.14627 | -0.14067 | -0.15278 | -0.1355 | -0.14855 | -0.14967 | -0.13564 | -0.13376 | -0.1515 | -0.13723 | -0.1447 | -0.13295 | -0.15844 | -0.13279 | -0.15653 | -0.13775 | -0.15607 | -0.15189 | -0.13266 | -0.14907 | -0.1379 | -0.14981 | -0.14188 | -0.16533 | -0.14335 | -0.14484 | -0.1294 | -0.13688 | -0.15246 | -0.152 | -0.14668 | -0.15924 | -0.14089 | -0.15086 | -0.15289 | -0.14855 | -0.14685 | -0.13284 | -0.14866 | -0.13975 | -0.14169 | -0.14177 | -0.15072 | -0.13161 | -0.1423 | -0.13989 | -0.15374 | -0.1436 | -0.14893 | -0.14261 | -0.14091 | -0.14833 | -0.15269 | -0.1389 | -0.15443 | -0.13329 | -0.13675 | -0.13646 | -0.13906 | -0.16206 | -0.14577 | -0.14022 | -0.12815 | -0.14979 | -0.14059 | -0.15577 | -0.14272 | -0.13542 | -0.14492 | -0.14316 | -0.15103 | -0.14137 | -0.13469 | -0.14589 | -0.15558 | -0.14397 | -0.13925 | -0.14682 | -0.12606 | -0.15219 | -0.14639 | -0.14992 | -0.14853 | -0.15338 | -0.14527 | -0.13996 | -0.14748 | -0.13662 | -0.15162 | -0.15455 | -0.13801 | -0.13352 | -0.14581 | -0.14279 | -0.14394 | -0.14135 | -0.1528 | -0.14856 | -0.13755 | -0.15801 | -0.12833 | -0.14417 | -0.14664 | -0.12601 | -0.14079 | -0.1344 | -0.1488 | -0.14755 | -0.14621 | -0.13421 | -0.14684 | -0.14926 | -0.13647 | -0.14887 | -0.14211 | -0.15422 | -0.14626 | -0.14409 | -0.15975 | -0.14889 | -0.15253 | -0.1514 | -0.13713 | -0.14397 | -0.13771 | -0.14922 | -0.15256 | -0.14588 | -0.14476 | -0.14477 | -0.1491 | -0.13265 | -0.14037 | -0.1434 | -0.14509 | -0.14214 | -0.1383 | -0.13579 | -0.15293 | -0.15665 | -0.13381 | -0.13365 | -0.1453 | -0.1459 | -0.1389 | -0.1314 | -0.14508 | -0.13198 | -0.13809 | -0.14168 | -0.13617 | -0.15745 | -0.13994 | -0.1354 | -0.15414 | -0.13278 | -0.14394 | -0.12715 | -0.13544 | -0.13544 | -0.14649 | -0.13677 | -0.14489 | -0.14659 | -0.14879 | -0.14686 | -0.1369 | -0.13691 | -0.15095 | -0.12908 | -0.13224 | -0.14186 | -0.13881 | -0.14318 | -0.14224 | -0.15469 | -0.12957 | -0.13893 | -0.14771 | -0.14035 | -0.14382 | -0.15046 | -0.14427 | -0.15393 | -0.13333 | -0.14143 | -0.14214 | -0.13998 | -0.14812 | -0.15215 | -0.14708 | -0.13492 | -0.14788 | -0.13984 | -0.15531 | -0.14243 | -0.13846 | -0.15722 | -0.14734 | -0.15201 | -0.14385 | -0.13677 | -0.14742 | -0.14254 | -0.14408 | -0.14669 | -0.14308 | -0.14345 | -0.13863 | -0.1388 | -0.15528 | -0.14024 | -0.13571 | -0.15099 | -0.1571 | -0.14602 | -0.14122 | -0.12045 | -0.14102 | -0.15162 | -0.13177 | -0.14735 | -0.14976 | -0.1364 | -0.1508 | -0.14026 | -0.13754 | -0.14508 | -0.14125 | -0.13602 | -0.14978 | -0.14444 | -0.14398 | -0.15008 | -0.14418 | -0.14349 | -0.13205 | -0.14056 | -0.14474 | -0.12861 | -0.15607 | -0.14629 | -0.13164 | -0.13645 | -0.14821 | -0.14726 | -0.15581 | -0.14369 | -0.14987 | -0.14635 | -0.1347 | -0.14589 | -0.13855 | -0.14922 | -0.13654 | -0.1421 | -0.13457 | -0.1498 | -0.12856 | -0.13966 | -0.13463 | -0.14375 | -0.13628 | -0.14517 | -0.1335 | -0.1414 | -0.15317 | -0.15789 | -0.13349 | -0.13765 | -0.15524 | -0.1467 | -0.13896 | -0.13144 | -0.12587 | -0.13896 | -0.13249 | -0.1583 | -0.1583 | -0.13144 | -0.13144 | -0.13896
-0.14257 | -0.14259 | -0.15362 | -0.13184 | -0.1178 | 2043 | -0.13799 | -0.1437 | -0.14257 | -0.14204 | -0.13379 | -0.13152 | -0.14295 | -0.13513 | -0.12983 | -0.13645 | -0.13741 | -0.13976 | -0.15843 | -0.15905 | -0.15 | -0.14492 | -0.14045 | -0.13928 | -0.14764 | -0.13371 | -0.14109 | -0.14285 | -0.14476 | -0.15459 | -0.14481 | -0.13882 | -0.14182 | -0.15193 | -0.13528 | -0.13518 | -0.15187 | -0.13896 | -0.16651 | -0.14976 | -0.14123 | -0.14936 | -0.15207 | -0.13367 | -0.14464 | -0.14844 | -0.14578 | -0.15083 | -0.1483 | -0.13337 | -0.13411 | -0.14303 | -0.13799 | -0.1502 | -0.13689 | -0.13054 | -0.13361 | -0.1446 | -0.13653 | -0.16208 | -0.14048 | -0.14948 | -0.13045 | -0.14852 | -0.1423 | -0.13946 | -0.13901 | -0.15498 | -0.1265 | -0.13811 | -0.15051 | -0.15641 | -0.13621 | -0.14802 | -0.15265 | -0.133 | -0.13722 | -0.13131 | -0.15199 | -0.151 | -0.16309 | -0.1568 | -0.14173 | -0.14068 | -0.14327 | -0.14862 | -0.13749 | -0.14833 | -0.14463 | -0.1448 | -0.1556 | -0.13958 | -0.14399 | -0.14488 | -0.1386 | -0.13843 | -0.15724 | -0.15103 | -0.14113 | -0.13314 | -0.15616 | -0.15476 | -0.15032 | -0.13786 | -0.15336 | -0.13191 | -0.14734 | -0.13926 | -0.14551 | -0.13273 | -0.14674 | -0.13215 | -0.136 | -0.12748 | -0.14173 | -0.15312 | -0.14065 | -0.1516 | -0.13924 | -0.14602 | -0.14217 | -0.15106 | -0.13771 | -0.14905 | -0.15362 | -0.13391 | -0.13736 | -0.12201 | -0.1442 | -0.12707 | -0.13784 | -0.15851 | -0.1492 | -0.13999 | -0.14372 | -0.14559 | -0.13194 | -0.1482 | -0.1414 | -0.13451 | -0.14478 | -0.13584 | -0.12909 | -0.15 | -0.14799 | -0.14026 | -0.13657 | -0.14185 | -0.12912 | -0.14734 | -0.15215 | -0.14208 | -0.14193 | -0.15523 | -0.14424 | -0.15701 | -0.15018 | -0.15104 | -0.13931 | -0.13841 | -0.14394 | -0.13545 | -0.14014 | -0.13459 | -0.15179 | -0.1178 | -0.14306 | -0.14237 | -0.15769 | -0.1317 | -0.13928 | -0.14796 | -0.13478 | -0.14505 | -0.13956 | -0.14972 | -0.13839 | -0.13981 | -0.13708 | -0.14495 | -0.15679 | -0.14235 | -0.12833 | -0.13752 | -0.12854 | -0.13434 | -0.15422 | -0.14238 | -0.15578 | -0.14691 | -0.13526 | -0.14809 | -0.14238 | -0.15712 | -0.13298 | -0.15318 | -0.15304 | -0.13154 | -0.13544 | -0.13028 | -0.14394 | -0.14398 | -0.1526 | -0.1358 | -0.12964 | -0.13963 | -0.14285 | -0.1481 | -0.15873 | -0.14199 | -0.13587 | -0.15652 | -0.13349 | -0.15164 | -0.13374 | -0.13451 | -0.13206 | -0.14312 | -0.12579 | -0.13731 | -0.13939 | -0.15867 | -0.1426 | -0.15099 | -0.15125 | -0.12849 | -0.14877 | -0.13474 | -0.12852 | -0.14891 | -0.15036 | -0.13174 | -0.12997 | -0.14157 | -0.14403 | -0.14531 | -0.13931 | -0.1519 | -0.13405 | -0.14755 | -0.14913 | -0.1343 | -0.13184 | -0.15103 | -0.13573 | -0.14373 | -0.13138 | -0.15836 | -0.1313 | -0.15614 | -0.13637 | -0.15538 | -0.15133 | -0.13112 | -0.14841 | -0.13643 | -0.14929 | -0.14073 | -0.16545 | -0.14212 | -0.14365 | -0.12759 | -0.1354 | -0.15123 | -0.15152 | -0.1456 | -0.15913 | -0.13955 | -0.1501 | -0.15248 | -0.14807 | -0.14603 | -0.13088 | -0.14801 | -0.13841 | -0.14052 | -0.14063 | -0.15024 | -0.129 | -0.14119 | -0.1386 | -0.15307 | -0.1427 | -0.14783 | -0.14134 | -0.13965 | -0.1478 | -0.1522 | -0.13726 | -0.15419 | -0.13163 | -0.13543 | -0.13467 | -0.13786 | -0.16205 | -0.14489 | -0.13906 | -0.12631 | -0.14896 | -0.13925 | -0.15518 | -0.14158 | -0.13404 | -0.14375 | -0.14195 | -0.15015 | -0.14018 | -0.13344 | -0.14495 | -0.15488 | -0.14303 | -0.13769 | -0.14594 | -0.124 | -0.1517 | -0.14507 | -0.14921 | -0.14773 | -0.15263 | -0.14412 | -0.13865 | -0.1491 | -0.1351 | -0.15103 | -0.15391 | -0.13671 | -0.13213 | -0.14491 | -0.14184 | -0.14282 | -0.13991 | -0.15227 | -0.14791 | -0.13624 | -0.15767 | -0.12666 | -0.14312 | -0.14578 | -0.12385 | -0.13963 | -0.13303 | -0.14813 | -0.14668 | -0.14514 | -0.13281 | -0.14604 | -0.14847 | -0.13507 | -0.14805 | -0.13983 | -0.15349 | -0.14555 | -0.14299 | -0.15951 | -0.148 | -0.15194 | -0.15071 | -0.13587 | -0.14299 | -0.13636 | -0.14829 | -0.15185 | -0.14505 | -0.14369 | -0.14372 | -0.14808 | -0.13113 | -0.13922 | -0.14224 | -0.14425 | -0.14121 | -0.13694 | -0.1344 | -0.15242 | -0.15634 | -0.13229 | -0.13213 | -0.14432 | -0.14494 | -0.13734 | -0.12963 | -0.1441 | -0.13038 | -0.13677 | -0.1406 | -0.13479 | -0.157 | -0.13867 | -0.13419 | -0.15364 | -0.1311 | -0.14296 | -0.12508 | -0.13319 | -0.13403 | -0.1456 | -0.13546 | -0.14387 | -0.14579 | -0.14795 | -0.14584 | -0.13518 | -0.13562 | -0.15024 | -0.12725 | -0.13068 | -0.14052 | -0.13732 | -0.14233 | -0.14097 | -0.15402 | -0.12796 | -0.1375 | -0.14668 | -0.13898 | -0.14279 | -0.14988 | -0.14324 | -0.15366 | -0.13168 | -0.14026 | -0.14066 | -0.1385 | -0.1473 | -0.15144 | -0.14594 | -0.13346 | -0.14695 | -0.13849 | -0.15473 | -0.14122 | -0.13723 | -0.15709 | -0.14631 | -0.15156 | -0.14271 | -0.13548 | -0.1465 | -0.14154 | -0.14281 | -0.14573 | -0.14209 | -0.14239 | -0.13727 | -0.13744 | -0.15459 | -0.13893 | -0.13435 | -0.15032 | -0.1565 | -0.14526 | -0.14012 | -0.11821 | -0.13964 | -0.15081 | -0.12994 | -0.14656 | -0.14924 | -0.13495 | -0.14986 | -0.13874 | -0.13611 | -0.14387 | -0.14002 | -0.13465 | -0.14876 | -0.14348 | -0.14308 | -0.14906 | -0.14324 | -0.14235 | -0.12984 | -0.13914 | -0.14345 | -0.12667 | -0.15563 | -0.14542 | -0.12991 | -0.13506 | -0.14748 | -0.14659 | -0.1552 | -0.14261 | -0.1488 | -0.14547 | -0.13353 | -0.14492 | -0.13702 | -0.14846 | -0.13519 | -0.14113 | -0.13303 | -0.14893 | -0.12677 | -0.13837 | -0.13278 | -0.1428 | -0.13428 | -0.14422 | -0.13182 | -0.1404 | -0.15249 | -0.15749 | -0.13187 | -0.13613 | -0.15474 | -0.14569 | -0.13799 | -0.13004 | -0.12379 | -0.13799 | -0.13116 | -0.1583 | -0.1583 | -0.13004 | -0.13004 | -0.13799
-0.14145 | -0.14146 | -0.15306 | -0.13014 | -0.11563 | 2044 | -0.13703 | -0.14273 | -0.14144 | -0.14114 | -0.13228 | -0.13008 | -0.14171 | -0.13352 | -0.12804 | -0.13495 | -0.13582 | -0.13848 | -0.15833 | -0.15852 | -0.14926 | -0.14376 | -0.1389 | -0.138 | -0.14659 | -0.13206 | -0.14009 | -0.14199 | -0.14388 | -0.15402 | -0.14374 | -0.1376 | -0.14036 | -0.15121 | -0.13387 | -0.13245 | -0.15149 | -0.13657 | -0.16668 | -0.14904 | -0.14003 | -0.1485 | -0.15133 | -0.13217 | -0.14359 | -0.14753 | -0.14486 | -0.15017 | -0.14762 | -0.13181 | -0.13266 | -0.142 | -0.13683 | -0.14959 | -0.13547 | -0.12894 | -0.13214 | -0.14342 | -0.13526 | -0.1618 | -0.13937 | -0.14884 | -0.12872 | -0.14775 | -0.14102 | -0.13832 | -0.13795 | -0.15431 | -0.12465 | -0.13684 | -0.14964 | -0.1563 | -0.13468 | -0.14705 | -0.15189 | -0.13151 | -0.13589 | -0.12945 | -0.15139 | -0.15035 | -0.16316 | -0.15651 | -0.14065 | -0.13925 | -0.14251 | -0.14779 | -0.13609 | -0.14737 | -0.14354 | -0.14381 | -0.15493 | -0.13844 | -0.14281 | -0.14418 | -0.1375 | -0.13731 | -0.15695 | -0.15021 | -0.13962 | -0.13157 | -0.1556 | -0.15443 | -0.14981 | -0.1367 | -0.15222 | -0.13035 | -0.14645 | -0.13752 | -0.14458 | -0.13107 | -0.14583 | -0.13069 | -0.13424 | -0.12572 | -0.14064 | -0.15257 | -0.13927 | -0.151 | -0.13791 | -0.14503 | -0.14101 | -0.15032 | -0.13629 | -0.14836 | -0.15306 | -0.13215 | -0.13592 | -0.11989 | -0.14318 | -0.12531 | -0.13652 | -0.15805 | -0.14845 | -0.13868 | -0.1428 | -0.14467 | -0.12952 | -0.14585 | -0.14013 | -0.13309 | -0.14395 | -0.13415 | -0.12741 | -0.14931 | -0.14684 | -0.13932 | -0.13483 | -0.14071 | -0.1274 | -0.14649 | -0.15143 | -0.14114 | -0.14082 | -0.15468 | -0.1432 | -0.15643 | -0.14959 | -0.15039 | -0.13793 | -0.13695 | -0.14292 | -0.13422 | -0.13901 | -0.13316 | -0.15104 | -0.11563 | -0.14192 | -0.14135 | -0.15745 | -0.13003 | -0.13784 | -0.14724 | -0.13319 | -0.14399 | -0.13819 | -0.14931 | -0.13722 | -0.13858 | -0.13573 | -0.1436 | -0.15638 | -0.14143 | -0.12668 | -0.13627 | -0.12677 | -0.13231 | -0.15399 | -0.1416 | -0.15524 | -0.14599 | -0.13392 | -0.14723 | -0.14116 | -0.15647 | -0.1315 | -0.15231 | -0.15268 | -0.13022 | -0.13429 | -0.12856 | -0.143 | -0.14314 | -0.15216 | -0.13427 | -0.12744 | -0.13851 | -0.14191 | -0.14723 | -0.15837 | -0.14092 | -0.13421 | -0.15611 | -0.13186 | -0.15092 | -0.13249 | -0.13294 | -0.12916 | -0.14222 | -0.12413 | -0.13597 | -0.13825 | -0.1583 | -0.14139 | -0.15036 | -0.15049 | -0.12676 | -0.14794 | -0.13326 | -0.12669 | -0.14798 | -0.14968 | -0.13029 | -0.12828 | -0.14029 | -0.14283 | -0.14432 | -0.1379 | -0.15096 | -0.13257 | -0.1465 | -0.14857 | -0.13294 | -0.12988 | -0.15053 | -0.1342 | -0.1428 | -0.12977 | -0.15826 | -0.12978 | -0.15572 | -0.13496 | -0.1546 | -0.15076 | -0.12955 | -0.14772 | -0.13492 | -0.14876 | -0.13954 | -0.16556 | -0.14092 | -0.14237 | -0.12577 | -0.13387 | -0.14978 | -0.15102 | -0.14449 | -0.159 | -0.13815 | -0.1493 | -0.15204 | -0.14759 | -0.14519 | -0.12882 | -0.14741 | -0.13702 | -0.13932 | -0.13947 | -0.14975 | -0.12595 | -0.14005 | -0.13728 | -0.15245 | -0.14179 | -0.14664 | -0.14001 | -0.13835 | -0.14726 | -0.15169 | -0.13549 | -0.15395 | -0.12997 | -0.13408 | -0.13277 | -0.13662 | -0.16202 | -0.14399 | -0.13788 | -0.12447 | -0.14809 | -0.13792 | -0.15454 | -0.14041 | -0.13264 | -0.14251 | -0.14074 | -0.14921 | -0.13895 | -0.13218 | -0.14407 | -0.15412 | -0.14207 | -0.13607 | -0.14504 | -0.12183 | -0.1512 | -0.14368 | -0.14846 | -0.1469 | -0.15179 | -0.14292 | -0.13731 | -0.15073 | -0.13356 | -0.15042 | -0.15321 | -0.13547 | -0.13073 | -0.14399 | -0.14086 | -0.14165 | -0.13849 | -0.15171 | -0.14724 | -0.1349 | -0.15739 | -0.12497 | -0.14204 | -0.14489 | -0.12163 | -0.13844 | -0.13167 | -0.14744 | -0.14576 | -0.14403 | -0.13138 | -0.14523 | -0.14764 | -0.13372 | -0.14719 | -0.13713 | -0.1527 | -0.1449 | -0.14184 | -0.15923 | -0.14707 | -0.15131 | -0.15 | -0.13459 | -0.14199 | -0.13498 | -0.1474 | -0.1511 | -0.1442 | -0.14257 | -0.14262 | -0.14696 | -0.12958 | -0.13805 | -0.14104 | -0.14338 | -0.14026 | -0.13555 | -0.13305 | -0.15188 | -0.156 | -0.13074 | -0.13057 | -0.14331 | -0.14394 | -0.13571 | -0.12781 | -0.14308 | -0.12876 | -0.13542 | -0.13949 | -0.13336 | -0.1565 | -0.13741 | -0.13299 | -0.15312 | -0.1294 | -0.14194 | -0.12294 | -0.13067 | -0.13258 | -0.14467 | -0.13413 | -0.14281 | -0.14496 | -0.14708 | -0.14481 | -0.13347 | -0.1343 | -0.14949 | -0.12537 | -0.12909 | -0.13908 | -0.13577 | -0.14147 | -0.13965 | -0.15329 | -0.12641 | -0.13603 | -0.1456 | -0.13756 | -0.14172 | -0.14929 | -0.14217 | -0.15338 | -0.13 | -0.13907 | -0.13907 | -0.13706 | -0.14644 | -0.15067 | -0.14472 | -0.13196 | -0.14598 | -0.1371 | -0.15413 | -0.13997 | -0.13598 | -0.15695 | -0.14522 | -0.1511 | -0.14152 | -0.13417 | -0.14554 | -0.14052 | -0.14146 | -0.14474 | -0.14108 | -0.1413 | -0.13596 | -0.13605 | -0.1539 | -0.13757 | -0.13297 | -0.14961 | -0.15584 | -0.14449 | -0.139 | -0.11595 | -0.1382 | -0.14996 | -0.12802 | -0.14574 | -0.14871 | -0.13354 | -0.14887 | -0.13712 | -0.13464 | -0.14261 | -0.13875 | -0.13324 | -0.14766 | -0.14249 | -0.14224 | -0.14803 | -0.14226 | -0.14116 | -0.12733 | -0.13767 | -0.14201 | -0.12476 | -0.15525 | -0.14452 | -0.12815 | -0.13363 | -0.14672 | -0.1459 | -0.15452 | -0.14151 | -0.14764 | -0.14457 | -0.13369 | -0.14391 | -0.13553 | -0.14768 | -0.1338 | -0.14015 | -0.13145 | -0.14802 | -0.125 | -0.13704 | -0.13093 | -0.14182 | -0.13207 | -0.14324 | -0.13014 | -0.13939 | -0.15175 | -0.15706 | -0.13021 | -0.13456 | -0.1543 | -0.14464 | -0.13703 | -0.12864 | -0.12172 | -0.13703 | -0.12984 | -0.1583 | -0.1583 | -0.12864 | -0.12864 | -0.13703
-0.14029 | -0.14034 | -0.15247 | -0.12847 | -0.11352 | 2045 | -0.13606 | -0.14174 | -0.14027 | -0.14025 | -0.13076 | -0.1287 | -0.14043 | -0.13186 | -0.12622 | -0.13342 | -0.13419 | -0.13718 | -0.15821 | -0.15795 | -0.14848 | -0.1426 | -0.13732 | -0.13677 | -0.14543 | -0.13036 | -0.13908 | -0.14113 | -0.14298 | -0.15342 | -0.14263 | -0.13636 | -0.13882 | -0.15048 | -0.13243 | -0.12914 | -0.15109 | -0.13366 | -0.16683 | -0.14829 | -0.13879 | -0.1476 | -0.15055 | -0.13064 | -0.1425 | -0.14658 | -0.14393 | -0.14948 | -0.14695 | -0.13023 | -0.13121 | -0.14097 | -0.13565 | -0.14896 | -0.13407 | -0.12732 | -0.13065 | -0.1422 | -0.13399 | -0.16146 | -0.13823 | -0.14818 | -0.12695 | -0.14694 | -0.13969 | -0.13716 | -0.13689 | -0.15357 | -0.12278 | -0.13562 | -0.1488 | -0.15619 | -0.13312 | -0.14603 | -0.15108 | -0.13008 | -0.13453 | -0.12753 | -0.15075 | -0.14967 | -0.16323 | -0.1562 | -0.13954 | -0.13776 | -0.14175 | -0.14694 | -0.13466 | -0.14637 | -0.14238 | -0.14279 | -0.15421 | -0.13728 | -0.14159 | -0.14347 | -0.13638 | -0.13618 | -0.15663 | -0.14933 | -0.13802 | -0.12998 | -0.155 | -0.15409 | -0.1493 | -0.13554 | -0.15088 | -0.12874 | -0.14554 | -0.13566 | -0.14362 | -0.12937 | -0.14484 | -0.12921 | -0.13238 | -0.12394 | -0.13952 | -0.15198 | -0.13785 | -0.15046 | -0.13654 | -0.14397 | -0.13981 | -0.14952 | -0.13488 | -0.14764 | -0.15247 | -0.13038 | -0.13444 | -0.11778 | -0.14213 | -0.12353 | -0.13525 | -0.15764 | -0.14768 | -0.13733 | -0.14187 | -0.14373 | -0.12701 | -0.14283 | -0.13881 | -0.13164 | -0.1431 | -0.13249 | -0.12569 | -0.14859 | -0.1456 | -0.13845 | -0.13297 | -0.13955 | -0.12566 | -0.14562 | -0.15066 | -0.14018 | -0.13969 | -0.15416 | -0.14213 | -0.15579 | -0.14897 | -0.14972 | -0.13651 | -0.13544 | -0.14187 | -0.13298 | -0.13785 | -0.13172 | -0.15026 | -0.11352 | -0.14073 | -0.14031 | -0.15719 | -0.12833 | -0.13633 | -0.14651 | -0.13155 | -0.14292 | -0.13678 | -0.1489 | -0.13604 | -0.1374 | -0.13435 | -0.14216 | -0.15595 | -0.14049 | -0.12503 | -0.135 | -0.12497 | -0.12996 | -0.15375 | -0.14082 | -0.15464 | -0.14512 | -0.13255 | -0.14633 | -0.13988 | -0.15576 | -0.13001 | -0.15134 | -0.15232 | -0.1289 | -0.13314 | -0.12681 | -0.1421 | -0.14229 | -0.1517 | -0.13269 | -0.12502 | -0.13738 | -0.14095 | -0.14633 | -0.15798 | -0.13984 | -0.13249 | -0.15568 | -0.1302 | -0.15017 | -0.13124 | -0.13134 | -0.12569 | -0.1413 | -0.12247 | -0.13461 | -0.13708 | -0.1579 | -0.14014 | -0.14971 | -0.14969 | -0.12501 | -0.14707 | -0.13176 | -0.12485 | -0.147 | -0.14897 | -0.12885 | -0.12659 | -0.139 | -0.14161 | -0.1433 | -0.13644 | -0.14995 | -0.13105 | -0.14541 | -0.14801 | -0.13156 | -0.12787 | -0.15002 | -0.13262 | -0.14194 | -0.12813 | -0.15815 | -0.12825 | -0.15526 | -0.13351 | -0.15373 | -0.15015 | -0.12796 | -0.14701 | -0.13339 | -0.14822 | -0.13831 | -0.16564 | -0.13972 | -0.141 | -0.12395 | -0.13229 | -0.14805 | -0.15051 | -0.14342 | -0.15885 | -0.13671 | -0.14847 | -0.15159 | -0.1471 | -0.14432 | -0.12666 | -0.14681 | -0.1356 | -0.13809 | -0.13827 | -0.14925 | -0.12228 | -0.13888 | -0.13592 | -0.15188 | -0.14086 | -0.14534 | -0.1386 | -0.13702 | -0.14672 | -0.15116 | -0.13357 | -0.15371 | -0.12833 | -0.13272 | -0.13079 | -0.13537 | -0.16197 | -0.14307 | -0.13676 | -0.12262 | -0.14718 | -0.13654 | -0.15385 | -0.13921 | -0.13121 | -0.14123 | -0.13954 | -0.14822 | -0.1377 | -0.13093 | -0.14323 | -0.15328 | -0.14108 | -0.13443 | -0.1441 | -0.11955 | -0.15068 | -0.14226 | -0.1477 | -0.14604 | -0.15086 | -0.14167 | -0.13594 | -0.15234 | -0.13202 | -0.14978 | -0.15247 | -0.13427 | -0.12932 | -0.14303 | -0.13987 | -0.14044 | -0.13707 | -0.15112 | -0.14655 | -0.13353 | -0.1571 | -0.12328 | -0.14092 | -0.14398 | -0.11936 | -0.13722 | -0.13031 | -0.14673 | -0.14481 | -0.14288 | -0.12994 | -0.1444 | -0.14678 | -0.13242 | -0.1463 | -0.13389 | -0.15187 | -0.14426 | -0.14068 | -0.15893 | -0.1461 | -0.15066 | -0.14925 | -0.13328 | -0.14097 | -0.13356 | -0.14651 | -0.15031 | -0.14334 | -0.1414 | -0.14149 | -0.14574 | -0.128 | -0.13685 | -0.1398 | -0.14249 | -0.1393 | -0.13412 | -0.13176 | -0.15132 | -0.15564 | -0.12916 | -0.12899 | -0.14227 | -0.1429 | -0.13403 | -0.12596 | -0.14202 | -0.12711 | -0.13412 | -0.13835 | -0.13191 | -0.15597 | -0.13614 | -0.13178 | -0.15257 | -0.12769 | -0.14091 | -0.12074 | -0.12777 | -0.13112 | -0.14371 | -0.13278 | -0.14172 | -0.14412 | -0.14622 | -0.14379 | -0.13177 | -0.13297 | -0.1487 | -0.12344 | -0.12749 | -0.13751 | -0.13425 | -0.14059 | -0.13829 | -0.15251 | -0.12491 | -0.13451 | -0.14448 | -0.13611 | -0.14062 | -0.14868 | -0.14107 | -0.1531 | -0.12828 | -0.13785 | -0.13735 | -0.13564 | -0.14556 | -0.14984 | -0.1435 | -0.13044 | -0.14496 | -0.13565 | -0.1535 | -0.13869 | -0.13474 | -0.1568 | -0.14413 | -0.15063 | -0.14029 | -0.13284 | -0.14454 | -0.13948 | -0.14012 | -0.1437 | -0.14005 | -0.14017 | -0.13469 | -0.13463 | -0.1532 | -0.13617 | -0.13158 | -0.14887 | -0.15518 | -0.14371 | -0.13786 | -0.11366 | -0.13678 | -0.14905 | -0.12602 | -0.1449 | -0.14816 | -0.13218 | -0.14781 | -0.13536 | -0.13314 | -0.1413 | -0.13746 | -0.13182 | -0.14647 | -0.14148 | -0.14146 | -0.147 | -0.14126 | -0.13992 | -0.1244 | -0.13615 | -0.1404 | -0.1229 | -0.15494 | -0.14359 | -0.12638 | -0.13218 | -0.14594 | -0.1452 | -0.15378 | -0.14037 | -0.14638 | -0.14364 | -0.13277 | -0.14287 | -0.13407 | -0.14686 | -0.1324 | -0.13915 | -0.12984 | -0.14706 | -0.12321 | -0.13568 | -0.12905 | -0.14082 | -0.12962 | -0.14224 | -0.12847 | -0.13837 | -0.15096 | -0.15659 | -0.12851 | -0.13294 | -0.15385 | -0.14359 | -0.13606 | -0.12725 | -0.11967 | -0.13606 | -0.12852 | -0.1583 | -0.1583 | -0.12725 | -0.12725 | -0.13606
-0.13909 | -0.13914 | -0.15185 | -0.1267 | -0.11135 | 2046 | -0.13509 | -0.14072 | -0.13906 | -0.13935 | -0.1292 | -0.12731 | -0.13911 | -0.13016 | -0.12437 | -0.13186 | -0.13252 | -0.13585 | -0.15809 | -0.15742 | -0.14763 | -0.14143 | -0.13565 | -0.13558 | -0.14414 | -0.12863 | -0.13804 | -0.14027 | -0.14205 | -0.15278 | -0.14148 | -0.13507 | -0.13721 | -0.14974 | -0.13096 | -0.12497 | -0.15069 | -0.12998 | -0.16697 | -0.1475 | -0.13749 | -0.14667 | -0.14973 | -0.12908 | -0.14138 | -0.14558 | -0.14296 | -0.14876 | -0.14628 | -0.12867 | -0.12977 | -0.13994 | -0.13446 | -0.14832 | -0.13266 | -0.12568 | -0.12913 | -0.14093 | -0.13273 | -0.16112 | -0.13707 | -0.1475 | -0.12513 | -0.14611 | -0.13828 | -0.13597 | -0.13581 | -0.15274 | -0.12087 | -0.1344 | -0.14802 | -0.15608 | -0.13152 | -0.14502 | -0.15023 | -0.12869 | -0.13314 | -0.12555 | -0.15008 | -0.14897 | -0.1633 | -0.15587 | -0.1384 | -0.13621 | -0.14098 | -0.14605 | -0.13317 | -0.14532 | -0.14116 | -0.14173 | -0.15343 | -0.1361 | -0.1403 | -0.14275 | -0.13525 | -0.13503 | -0.15628 | -0.14838 | -0.13631 | -0.12835 | -0.15436 | -0.15374 | -0.14877 | -0.13436 | -0.14924 | -0.12708 | -0.14462 | -0.13373 | -0.14263 | -0.12767 | -0.14376 | -0.12772 | -0.13041 | -0.12213 | -0.13838 | -0.15137 | -0.13646 | -0.14992 | -0.13514 | -0.14286 | -0.13858 | -0.14866 | -0.13347 | -0.14689 | -0.15185 | -0.12862 | -0.13291 | -0.11566 | -0.14105 | -0.12173 | -0.13402 | -0.15727 | -0.14688 | -0.13592 | -0.14091 | -0.14275 | -0.12434 | -0.13879 | -0.13746 | -0.13017 | -0.14223 | -0.13082 | -0.12393 | -0.14784 | -0.14426 | -0.13881 | -0.13096 | -0.13836 | -0.1239 | -0.14472 | -0.14986 | -0.13921 | -0.13853 | -0.15362 | -0.14102 | -0.15509 | -0.14833 | -0.14901 | -0.13506 | -0.13389 | -0.1408 | -0.13172 | -0.13667 | -0.13031 | -0.14943 | -0.11141 | -0.13951 | -0.13925 | -0.1569 | -0.12659 | -0.13476 | -0.14575 | -0.12988 | -0.14186 | -0.13533 | -0.1485 | -0.13483 | -0.13623 | -0.13294 | -0.14061 | -0.15548 | -0.13954 | -0.12335 | -0.13371 | -0.12313 | -0.12712 | -0.1535 | -0.14005 | -0.15399 | -0.14424 | -0.13116 | -0.1454 | -0.13854 | -0.15499 | -0.12852 | -0.15027 | -0.15194 | -0.12758 | -0.13199 | -0.12501 | -0.14121 | -0.14142 | -0.15122 | -0.13102 | -0.12229 | -0.13623 | -0.13997 | -0.14542 | -0.15754 | -0.13873 | -0.13076 | -0.15521 | -0.1285 | -0.14938 | -0.12999 | -0.1297 | -0.12136 | -0.14036 | -0.12079 | -0.13321 | -0.1359 | -0.15744 | -0.13884 | -0.14903 | -0.14885 | -0.12323 | -0.14617 | -0.13022 | -0.12302 | -0.14597 | -0.14823 | -0.12741 | -0.12489 | -0.13772 | -0.14039 | -0.14225 | -0.13499 | -0.14898 | -0.1295 | -0.14431 | -0.14743 | -0.13016 | -0.12581 | -0.1495 | -0.13101 | -0.14106 | -0.12646 | -0.15803 | -0.1267 | -0.15477 | -0.13202 | -0.15282 | -0.14953 | -0.12635 | -0.14629 | -0.13184 | -0.14768 | -0.13703 | -0.1657 | -0.13851 | -0.13952 | -0.12212 | -0.13066 | -0.14594 | -0.14998 | -0.14234 | -0.15869 | -0.13521 | -0.1476 | -0.15112 | -0.14662 | -0.14343 | -0.1244 | -0.14621 | -0.13414 | -0.13683 | -0.13705 | -0.14874 | -0.11985 | -0.13768 | -0.13453 | -0.15132 | -0.13991 | -0.14394 | -0.13711 | -0.13564 | -0.14618 | -0.15061 | -0.13147 | -0.15347 | -0.12669 | -0.13133 | -0.12869 | -0.13409 | -0.16189 | -0.14212 | -0.13569 | -0.12076 | -0.14622 | -0.13513 | -0.15312 | -0.13797 | -0.12977 | -0.13988 | -0.13829 | -0.14718 | -0.1364 | -0.12968 | -0.1424 | -0.15238 | -0.14008 | -0.13279 | -0.14314 | -0.11711 | -0.15015 | -0.14081 | -0.1469 | -0.14516 | -0.14982 | -0.14037 | -0.13454 | -0.1521 | -0.13049 | -0.14912 | -0.15168 | -0.13313 | -0.12789 | -0.14205 | -0.13886 | -0.13916 | -0.13566 | -0.1505 | -0.14584 | -0.13213 | -0.15681 | -0.12156 | -0.13976 | -0.14303 | -0.11704 | -0.13596 | -0.12896 | -0.14599 | -0.14383 | -0.14169 | -0.12847 | -0.14354 | -0.14588 | -0.13113 | -0.14537 | -0.13061 | -0.15098 | -0.14361 | -0.13955 | -0.15859 | -0.14509 | -0.14998 | -0.14847 | -0.13195 | -0.13992 | -0.1321 | -0.14562 | -0.14947 | -0.14245 | -0.14016 | -0.14037 | -0.14439 | -0.1264 | -0.13563 | -0.1385 | -0.14157 | -0.13833 | -0.13268 | -0.13051 | -0.15073 | -0.15526 | -0.12757 | -0.12738 | -0.1412 | -0.14185 | -0.13239 | -0.12408 | -0.14094 | -0.12543 | -0.13287 | -0.13719 | -0.13041 | -0.15539 | -0.13487 | -0.13058 | -0.15199 | -0.12596 | -0.13985 | -0.11847 | -0.12438 | -0.12963 | -0.14272 | -0.13141 | -0.1406 | -0.14326 | -0.14542 | -0.14277 | -0.13002 | -0.13161 | -0.14788 | -0.12149 | -0.12586 | -0.13579 | -0.13276 | -0.13971 | -0.13688 | -0.15167 | -0.12346 | -0.13295 | -0.1433 | -0.1346 | -0.13948 | -0.14804 | -0.13994 | -0.15281 | -0.12655 | -0.13659 | -0.13548 | -0.13426 | -0.14465 | -0.14894 | -0.14226 | -0.1289 | -0.14389 | -0.13415 | -0.15286 | -0.13736 | -0.13348 | -0.15665 | -0.14304 | -0.15014 | -0.13903 | -0.13149 | -0.1435 | -0.13842 | -0.13877 | -0.14263 | -0.139 | -0.13902 | -0.13346 | -0.13317 | -0.15249 | -0.13473 | -0.13016 | -0.14808 | -0.15457 | -0.14291 | -0.1367 | -0.11135 | -0.13539 | -0.14809 | -0.12393 | -0.14403 | -0.14761 | -0.13082 | -0.1467 | -0.13352 | -0.13161 | -0.13994 | -0.13612 | -0.13037 | -0.14519 | -0.14045 | -0.14068 | -0.14598 | -0.14024 | -0.13862 | -0.1208 | -0.13457 | -0.13855 | -0.12107 | -0.1547 | -0.1427 | -0.12461 | -0.1307 | -0.14514 | -0.14448 | -0.15298 | -0.13919 | -0.14501 | -0.14267 | -0.13185 | -0.1418 | -0.13264 | -0.14601 | -0.13097 | -0.13814 | -0.12821 | -0.14606 | -0.12141 | -0.13428 | -0.12714 | -0.13978 | -0.12686 | -0.1412 | -0.12681 | -0.13733 | -0.1501 | -0.15608 | -0.12684 | -0.13133 | -0.1534 | -0.14258 | -0.13509 | -0.12586 | -0.11763 | -0.13509 | -0.1272 | -0.1583 | -0.1583 | -0.12586 | -0.12586 | -0.13509
-0.13786 | -0.13791 | -0.15119 | -0.12504 | -0.109 | 2047 | -0.1341 | -0.13967 | -0.13781 | -0.13846 | -0.1276 | -0.12591 | -0.13774 | -0.1284 | -0.12246 | -0.13024 | -0.13079 | -0.13447 | -0.15796 | -0.15689 | -0.14672 | -0.14027 | -0.13387 | -0.13439 | -0.14271 | -0.12684 | -0.13699 | -0.13941 | -0.1411 | -0.1521 | -0.14028 | -0.13373 | -0.13551 | -0.149 | -0.12945 | -0.11935 | -0.15028 | -0.12595 | -0.16709 | -0.14667 | -0.13614 | -0.14569 | -0.14886 | -0.12749 | -0.14021 | -0.14454 | -0.14196 | -0.148 | -0.1456 | -0.12709 | -0.12832 | -0.1389 | -0.13323 | -0.14765 | -0.13126 | -0.12399 | -0.12758 | -0.1396 | -0.13145 | -0.16077 | -0.13588 | -0.1468 | -0.12323 | -0.14525 | -0.13682 | -0.13476 | -0.1347 | -0.15182 | -0.11893 | -0.13318 | -0.14727 | -0.15596 | -0.12987 | -0.144 | -0.14933 | -0.12734 | -0.13171 | -0.1235 | -0.14938 | -0.14824 | -0.16337 | -0.15551 | -0.13722 | -0.13459 | -0.14021 | -0.14512 | -0.13163 | -0.14425 | -0.13985 | -0.14064 | -0.1526 | -0.13489 | -0.13895 | -0.14201 | -0.13409 | -0.13386 | -0.15591 | -0.14737 | -0.13448 | -0.12668 | -0.15368 | -0.15336 | -0.14823 | -0.13315 | -0.14719 | -0.12534 | -0.1437 | -0.13171 | -0.14161 | -0.12597 | -0.14257 | -0.12619 | -0.12832 | -0.12029 | -0.13721 | -0.15073 | -0.13507 | -0.14937 | -0.13369 | -0.14168 | -0.1373 | -0.14772 | -0.13206 | -0.14611 | -0.15119 | -0.12684 | -0.13134 | -0.11352 | -0.13993 | -0.11989 | -0.13279 | -0.15691 | -0.14604 | -0.13445 | -0.13992 | -0.14174 | -0.1215 | -0.13303 | -0.13611 | -0.12867 | -0.14133 | -0.12915 | -0.12211 | -0.14705 | -0.14281 | -0.13981 | -0.12879 | -0.13713 | -0.1221 | -0.14379 | -0.14907 | -0.13822 | -0.13733 | -0.15306 | -0.13987 | -0.15431 | -0.14766 | -0.14828 | -0.13355 | -0.13228 | -0.13968 | -0.13043 | -0.13545 | -0.12895 | -0.14858 | -0.10929 | -0.13824 | -0.13815 | -0.15659 | -0.12481 | -0.13315 | -0.14497 | -0.12815 | -0.14079 | -0.13384 | -0.14819 | -0.1336 | -0.13504 | -0.13152 | -0.13893 | -0.15497 | -0.13856 | -0.12164 | -0.13238 | -0.12124 | -0.12531 | -0.15325 | -0.13926 | -0.15329 | -0.14336 | -0.12973 | -0.14444 | -0.13712 | -0.15416 | -0.12703 | -0.14908 | -0.15156 | -0.12624 | -0.13081 | -0.12317 | -0.14031 | -0.14052 | -0.15072 | -0.12926 | -0.11913 | -0.13505 | -0.13897 | -0.1445 | -0.15708 | -0.13758 | -0.12902 | -0.15471 | -0.12675 | -0.14855 | -0.12873 | -0.12801 | -0.11793 | -0.13939 | -0.11909 | -0.13178 | -0.13468 | -0.15694 | -0.1375 | -0.14832 | -0.14801 | -0.12141 | -0.14524 | -0.12866 | -0.12117 | -0.14489 | -0.14746 | -0.12596 | -0.12318 | -0.13644 | -0.13915 | -0.14116 | -0.13357 | -0.14804 | -0.12791 | -0.14321 | -0.14683 | -0.12873 | -0.12368 | -0.14895 | -0.12935 | -0.14018 | -0.12474 | -0.1579 | -0.12514 | -0.15426 | -0.13049 | -0.15184 | -0.14888 | -0.12471 | -0.14554 | -0.13026 | -0.14712 | -0.1357 | -0.16574 | -0.13728 | -0.1379 | -0.12027 | -0.129 | -0.1433 | -0.14943 | -0.14125 | -0.15851 | -0.1337 | -0.14674 | -0.15062 | -0.14613 | -0.14252 | -0.122 | -0.14561 | -0.13263 | -0.13553 | -0.13579 | -0.14821 | -0.1183 | -0.13644 | -0.13311 | -0.15075 | -0.13894 | -0.14241 | -0.13553 | -0.13424 | -0.14564 | -0.15003 | -0.12915 | -0.15323 | -0.12504 | -0.12991 | -0.12651 | -0.13277 | -0.1618 | -0.14114 | -0.13462 | -0.11888 | -0.14523 | -0.13366 | -0.15234 | -0.13669 | -0.12829 | -0.13847 | -0.13696 | -0.14608 | -0.13507 | -0.12843 | -0.14156 | -0.15142 | -0.13904 | -0.13115 | -0.14214 | -0.11445 | -0.14959 | -0.13927 | -0.14607 | -0.14424 | -0.14867 | -0.139 | -0.13314 | -0.15185 | -0.12895 | -0.14842 | -0.15083 | -0.13198 | -0.12644 | -0.14103 | -0.13782 | -0.13783 | -0.13419 | -0.14985 | -0.1451 | -0.1307 | -0.15652 | -0.11982 | -0.13857 | -0.14206 | -0.1147 | -0.13466 | -0.1276 | -0.14523 | -0.14283 | -0.14045 | -0.12698 | -0.14266 | -0.14495 | -0.12982 | -0.14441 | -0.13138 | -0.15003 | -0.14295 | -0.13847 | -0.15822 | -0.14404 | -0.14927 | -0.14765 | -0.13059 | -0.13885 | -0.13059 | -0.14472 | -0.14858 | -0.14153 | -0.13885 | -0.13924 | -0.14291 | -0.12475 | -0.13438 | -0.13714 | -0.14062 | -0.13734 | -0.13124 | -0.12925 | -0.15012 | -0.15486 | -0.12593 | -0.12574 | -0.14009 | -0.1408 | -0.13076 | -0.12217 | -0.13985 | -0.12371 | -0.13161 | -0.136 | -0.12887 | -0.15478 | -0.13359 | -0.12936 | -0.15138 | -0.12421 | -0.13876 | -0.11614 | -0.12027 | -0.12811 | -0.1417 | -0.13001 | -0.13944 | -0.14237 | -0.14461 | -0.14174 | -0.12822 | -0.13022 | -0.14703 | -0.11951 | -0.1242 | -0.13387 | -0.13127 | -0.13881 | -0.13542 | -0.15078 | -0.122 | -0.13134 | -0.14207 | -0.13304 | -0.13831 | -0.14739 | -0.13877 | -0.15251 | -0.12482 | -0.1353 | -0.13345 | -0.13287 | -0.1437 | -0.14796 | -0.14098 | -0.12732 | -0.1428 | -0.13259 | -0.15219 | -0.13599 | -0.13221 | -0.15649 | -0.14195 | -0.14964 | -0.13771 | -0.13011 | -0.14242 | -0.13733 | -0.13737 | -0.1415 | -0.13792 | -0.13782 | -0.13223 | -0.13166 | -0.15177 | -0.13324 | -0.1287 | -0.14726 | -0.15395 | -0.14209 | -0.1355 | -0.109 | -0.134 | -0.14709 | -0.12174 | -0.14314 | -0.14704 | -0.12946 | -0.14554 | -0.13152 | -0.13003 | -0.13856 | -0.13475 | -0.12889 | -0.14381 | -0.13938 | -0.1399 | -0.14495 | -0.13919 | -0.13725 | -0.11781 | -0.13293 | -0.13633 | -0.11924 | -0.15452 | -0.1418 | -0.12285 | -0.12918 | -0.14431 | -0.14375 | -0.1521 | -0.13797 | -0.14351 | -0.14167 | -0.13092 | -0.14069 | -0.13121 | -0.14512 | -0.1295 | -0.13711 | -0.12653 | -0.14502 | -0.11957 | -0.13284 | -0.12519 | -0.1387 | -0.1237 | -0.14013 | -0.12514 | -0.13626 | -0.14918 | -0.15554 | -0.12516 | -0.12971 | -0.15295 | -0.14157 | -0.1341 | -0.12447 | -0.11559 | -0.1341 | -0.12588 | -0.1583 | -0.1583 | -0.12447 | -0.12447 | -0.1341
-0.13666 | -0.1368 | -0.15037 | -0.12325 | -0.10677 | 2048 | -0.1332 | -0.13863 | -0.13656 | -0.1376 | -0.12606 | -0.12459 | -0.13635 | -0.12665 | -0.12061 | -0.12865 | -0.12905 | -0.13312 | -0.15781 | -0.15633 | -0.14576 | -0.13911 | -0.13201 | -0.13325 | -0.14113 | -0.12509 | -0.13597 | -0.13858 | -0.14017 | -0.15138 | -0.13906 | -0.13241 | -0.13375 | -0.14825 | -0.12799 | -0.11537 | -0.14988 | -0.12457 | -0.16714 | -0.14582 | -0.13478 | -0.14468 | -0.14795 | -0.12594 | -0.13905 | -0.14348 | -0.14096 | -0.14723 | -0.14495 | -0.1256 | -0.12695 | -0.13788 | -0.13206 | -0.14697 | -0.12991 | -0.12238 | -0.12609 | -0.13826 | -0.13023 | -0.16037 | -0.13472 | -0.1461 | -0.12137 | -0.14438 | -0.13537 | -0.13358 | -0.13366 | -0.15078 | -0.11706 | -0.132 | -0.14653 | -0.15585 | -0.12824 | -0.14299 | -0.14837 | -0.12607 | -0.13032 | -0.12147 | -0.14866 | -0.14748 | -0.1634 | -0.15513 | -0.13605 | -0.13294 | -0.13948 | -0.14418 | -0.13011 | -0.1432 | -0.13848 | -0.13955 | -0.1517 | -0.13371 | -0.13757 | -0.14132 | -0.13299 | -0.13274 | -0.1555 | -0.1463 | -0.13256 | -0.12506 | -0.15293 | -0.15298 | -0.14769 | -0.132 | -0.14724 | -0.12361 | -0.14281 | -0.12964 | -0.14059 | -0.12434 | -0.14129 | -0.12474 | -0.12617 | -0.11852 | -0.13605 | -0.15006 | -0.13372 | -0.14882 | -0.13226 | -0.14045 | -0.13603 | -0.14671 | -0.1307 | -0.14531 | -0.15051 | -0.12512 | -0.12978 | -0.11147 | -0.13881 | -0.11814 | -0.13163 | -0.15649 | -0.14519 | -0.13297 | -0.13897 | -0.14073 | -0.1185 | -0.13167 | -0.13479 | -0.12721 | -0.14047 | -0.12752 | -0.12034 | -0.14625 | -0.14125 | -0.13921 | -0.12647 | -0.13591 | -0.1204 | -0.14285 | -0.14827 | -0.13726 | -0.13615 | -0.15248 | -0.13873 | -0.15345 | -0.14698 | -0.14753 | -0.13205 | -0.13071 | -0.13858 | -0.12922 | -0.13427 | -0.12766 | -0.14773 | -0.10733 | -0.13698 | -0.13709 | -0.15624 | -0.12308 | -0.13155 | -0.14419 | -0.12645 | -0.13973 | -0.13234 | -0.14806 | -0.13241 | -0.13391 | -0.13017 | -0.13714 | -0.15443 | -0.13762 | -0.12002 | -0.1311 | -0.11941 | -0.12405 | -0.15301 | -0.13853 | -0.15251 | -0.1425 | -0.12836 | -0.14345 | -0.13565 | -0.15324 | -0.12563 | -0.14776 | -0.15118 | -0.125 | -0.12972 | -0.12137 | -0.13944 | -0.13967 | -0.15022 | -0.12748 | -0.11541 | -0.13391 | -0.138 | -0.14359 | -0.15655 | -0.13646 | -0.12734 | -0.15417 | -0.12503 | -0.14769 | -0.12754 | -0.12635 | -0.11633 | -0.13846 | -0.1175 | -0.13038 | -0.13351 | -0.15636 | -0.13615 | -0.1476 | -0.14717 | -0.11967 | -0.14428 | -0.12718 | -0.11939 | -0.14378 | -0.14667 | -0.1246 | -0.12154 | -0.13519 | -0.13794 | -0.14006 | -0.13221 | -0.1471 | -0.12635 | -0.14212 | -0.14626 | -0.12737 | -0.12154 | -0.1484 | -0.12772 | -0.13933 | -0.12307 | -0.15775 | -0.12369 | -0.1537 | -0.129 | -0.15076 | -0.14822 | -0.12314 | -0.14479 | -0.12872 | -0.14658 | -0.13438 | -0.16572 | -0.13607 | -0.13615 | -0.11851 | -0.12738 | -0.1399 | -0.14888 | -0.14017 | -0.1583 | -0.13223 | -0.14589 | -0.15012 | -0.14568 | -0.14161 | -0.11955 | -0.14501 | -0.13114 | -0.13424 | -0.13456 | -0.1477 | -0.11682 | -0.13523 | -0.1317 | -0.15018 | -0.13801 | -0.14075 | -0.13388 | -0.1329 | -0.14512 | -0.14944 | -0.1266 | -0.15299 | -0.12347 | -0.12854 | -0.12431 | -0.1315 | -0.16166 | -0.14018 | -0.13361 | -0.11709 | -0.1442 | -0.13217 | -0.1515 | -0.13542 | -0.12687 | -0.13703 | -0.1357 | -0.14494 | -0.13376 | -0.12725 | -0.14074 | -0.15037 | -0.13804 | -0.12955 | -0.14115 | -0.11168 | -0.14903 | -0.13764 | -0.14523 | -0.14331 | -0.14738 | -0.13764 | -0.1318 | -0.15163 | -0.12749 | -0.14772 | -0.14994 | -0.13089 | -0.12506 | -0.14002 | -0.13682 | -0.13648 | -0.13271 | -0.14917 | -0.14437 | -0.12932 | -0.1562 | -0.11818 | -0.13738 | -0.14109 | -0.11246 | -0.13339 | -0.12631 | -0.14448 | -0.14186 | -0.13918 | -0.12556 | -0.14179 | -0.144 | -0.12859 | -0.14347 | -0.13123 | -0.14907 | -0.14233 | -0.13743 | -0.1578 | -0.14296 | -0.14853 | -0.14681 | -0.12928 | -0.13779 | -0.1291 | -0.14383 | -0.14766 | -0.14064 | -0.13751 | -0.13814 | -0.14127 | -0.12317 | -0.13316 | -0.13575 | -0.13968 | -0.13639 | -0.12986 | -0.12806 | -0.1495 | -0.15443 | -0.12435 | -0.12415 | -0.13899 | -0.13979 | -0.12919 | -0.12036 | -0.1388 | -0.12207 | -0.13042 | -0.13485 | -0.12736 | -0.1541 | -0.13235 | -0.12821 | -0.15075 | -0.12251 | -0.13768 | -0.11387 | -0.11796 | -0.12664 | -0.14069 | -0.12866 | -0.13828 | -0.14149 | -0.14383 | -0.14072 | -0.12643 | -0.12889 | -0.14615 | -0.11761 | -0.12261 | -0.13175 | -0.12983 | -0.13796 | -0.13395 | -0.14982 | -0.12064 | -0.12974 | -0.14081 | -0.13149 | -0.13715 | -0.14674 | -0.13761 | -0.15222 | -0.12315 | -0.13403 | -0.1313 | -0.1315 | -0.14275 | -0.14691 | -0.1397 | -0.12578 | -0.14172 | -0.13102 | -0.15148 | -0.13462 | -0.13099 | -0.15632 | -0.14089 | -0.14914 | -0.1364 | -0.12879 | -0.14133 | -0.13628 | -0.13595 | -0.14037 | -0.13687 | -0.13664 | -0.13104 | -0.13019 | -0.15101 | -0.13178 | -0.12731 | -0.1464 | -0.15329 | -0.1413 | -0.13435 | -0.10677 | -0.13265 | -0.14604 | -0.1195 | -0.14225 | -0.1465 | -0.12816 | -0.14437 | -0.12936 | -0.1285 | -0.13722 | -0.13339 | -0.12746 | -0.14232 | -0.13833 | -0.13917 | -0.14392 | -0.13817 | -0.13586 | -0.11624 | -0.13127 | -0.13465 | -0.1175 | -0.15434 | -0.14092 | -0.12117 | -0.12771 | -0.14348 | -0.14305 | -0.15113 | -0.13677 | -0.14189 | -0.14067 | -0.13007 | -0.13958 | -0.12982 | -0.14422 | -0.12809 | -0.13612 | -0.1249 | -0.14394 | -0.1178 | -0.13142 | -0.12325 | -0.13763 | -0.12004 | -0.13907 | -0.12355 | -0.13525 | -0.14819 | -0.15494 | -0.12357 | -0.12815 | -0.15249 | -0.14059 | -0.1332 | -0.12316 | -0.11365 | -0.1332 | -0.12464 | -0.1583 | -0.1583 | -0.12316 | -0.12316 | -0.1332
-0.13547 | -0.13549 | -0.14961 | -0.12157 | -0.10456 | 2049 | -0.1323 | -0.13758 | -0.13528 | -0.13675 | -0.12452 | -0.12327 | -0.13491 | -0.12486 | -0.11873 | -0.12701 | -0.12724 | -0.13177 | -0.15766 | -0.15576 | -0.14471 | -0.13801 | -0.13 | -0.13212 | -0.13931 | -0.12336 | -0.13494 | -0.13779 | -0.13922 | -0.15063 | -0.1378 | -0.13104 | -0.13197 | -0.14748 | -0.1265 | -0.11355 | -0.14948 | -0.12332 | -0.16719 | -0.14494 | -0.13337 | -0.14363 | -0.147 | -0.12438 | -0.13784 | -0.14237 | -0.13997 | -0.14643 | -0.1443 | -0.12412 | -0.12561 | -0.13686 | -0.13088 | -0.14628 | -0.12858 | -0.12074 | -0.12457 | -0.13687 | -0.12902 | -0.15996 | -0.13354 | -0.14537 | -0.11945 | -0.14352 | -0.13387 | -0.13239 | -0.13261 | -0.14961 | -0.11518 | -0.13087 | -0.14578 | -0.15574 | -0.12657 | -0.14199 | -0.14737 | -0.1248 | -0.1289 | -0.11941 | -0.14792 | -0.14674 | -0.16342 | -0.15473 | -0.13486 | -0.13122 | -0.13875 | -0.1432 | -0.12855 | -0.14214 | -0.13702 | -0.13844 | -0.15074 | -0.13252 | -0.13613 | -0.14062 | -0.13188 | -0.1316 | -0.15506 | -0.14516 | -0.1305 | -0.12346 | -0.15215 | -0.15258 | -0.14715 | -0.13084 | -0.14732 | -0.1218 | -0.14192 | -0.12747 | -0.13955 | -0.12271 | -0.13983 | -0.12328 | -0.12393 | -0.11673 | -0.13488 | -0.14937 | -0.13237 | -0.14826 | -0.13079 | -0.13914 | -0.13472 | -0.1456 | -0.12938 | -0.14447 | -0.14979 | -0.1234 | -0.12819 | -0.10942 | -0.13771 | -0.11638 | -0.13047 | -0.15608 | -0.14432 | -0.13149 | -0.13799 | -0.13969 | -0.11525 | -0.13035 | -0.13352 | -0.12574 | -0.13958 | -0.12589 | -0.11852 | -0.14541 | -0.13966 | -0.13862 | -0.1239 | -0.13467 | -0.11872 | -0.14189 | -0.14747 | -0.13632 | -0.13495 | -0.15188 | -0.13756 | -0.15251 | -0.14628 | -0.14675 | -0.13057 | -0.12916 | -0.13745 | -0.12799 | -0.13306 | -0.12638 | -0.14687 | -0.10538 | -0.13568 | -0.136 | -0.15587 | -0.12137 | -0.12993 | -0.1434 | -0.12472 | -0.13866 | -0.13089 | -0.14793 | -0.13121 | -0.13278 | -0.12882 | -0.13519 | -0.15384 | -0.13669 | -0.11839 | -0.1298 | -0.11755 | -0.12279 | -0.15277 | -0.13779 | -0.15166 | -0.14162 | -0.12698 | -0.14243 | -0.13417 | -0.15226 | -0.12423 | -0.14629 | -0.15079 | -0.12376 | -0.12864 | -0.11954 | -0.13857 | -0.1388 | -0.14971 | -0.12558 | -0.11238 | -0.13276 | -0.13701 | -0.14269 | -0.15599 | -0.13532 | -0.12567 | -0.1536 | -0.12334 | -0.14679 | -0.1264 | -0.12466 | -0.11474 | -0.13752 | -0.11593 | -0.12896 | -0.13232 | -0.15573 | -0.13477 | -0.14686 | -0.14634 | -0.11791 | -0.14329 | -0.1257 | -0.11762 | -0.14262 | -0.14586 | -0.12326 | -0.11989 | -0.13394 | -0.13672 | -0.13893 | -0.13085 | -0.14615 | -0.12477 | -0.14104 | -0.14568 | -0.12599 | -0.11932 | -0.14784 | -0.1261 | -0.13848 | -0.12137 | -0.15759 | -0.12224 | -0.15311 | -0.12747 | -0.14965 | -0.14754 | -0.12155 | -0.14403 | -0.12715 | -0.14604 | -0.133 | -0.1657 | -0.13486 | -0.13423 | -0.11674 | -0.12574 | -0.13675 | -0.14832 | -0.13907 | -0.15808 | -0.13075 | -0.14504 | -0.14959 | -0.14523 | -0.14068 | -0.11699 | -0.14447 | -0.12962 | -0.13298 | -0.1333 | -0.14718 | -0.11575 | -0.13399 | -0.13031 | -0.1496 | -0.13706 | -0.13895 | -0.13213 | -0.13155 | -0.1446 | -0.14883 | -0.12369 | -0.15275 | -0.12191 | -0.12716 | -0.12205 | -0.1302 | -0.1615 | -0.1392 | -0.13261 | -0.11529 | -0.14313 | -0.1314 | -0.15061 | -0.13417 | -0.12544 | -0.13553 | -0.13524 | -0.14374 | -0.13245 | -0.12608 | -0.13992 | -0.14925 | -0.13702 | -0.12796 | -0.14013 | -0.11031 | -0.14846 | -0.13589 | -0.14436 | -0.14235 | -0.14593 | -0.13628 | -0.13046 | -0.1514 | -0.12604 | -0.14698 | -0.14898 | -0.1298 | -0.12369 | -0.13898 | -0.13581 | -0.13506 | -0.13122 | -0.14846 | -0.14361 | -0.12791 | -0.15591 | -0.11653 | -0.13616 | -0.1401 | -0.11023 | -0.13208 | -0.12504 | -0.1437 | -0.14088 | -0.13787 | -0.12412 | -0.14091 | -0.14302 | -0.12737 | -0.14253 | -0.13109 | -0.1481 | -0.14171 | -0.1364 | -0.15734 | -0.14184 | -0.14776 | -0.14593 | -0.12795 | -0.13671 | -0.12758 | -0.14294 | -0.14668 | -0.13972 | -0.13608 | -0.13708 | -0.13942 | -0.12157 | -0.13193 | -0.13456 | -0.13872 | -0.13544 | -0.12849 | -0.12687 | -0.14885 | -0.15397 | -0.12276 | -0.12254 | -0.13785 | -0.13877 | -0.12762 | -0.11856 | -0.13775 | -0.12041 | -0.12924 | -0.13367 | -0.12581 | -0.15338 | -0.13112 | -0.12707 | -0.15008 | -0.12079 | -0.13661 | -0.11156 | -0.11647 | -0.12514 | -0.13964 | -0.1273 | -0.13713 | -0.1406 | -0.14305 | -0.13975 | -0.12459 | -0.12755 | -0.14524 | -0.1157 | -0.121 | -0.1293 | -0.1284 | -0.13712 | -0.13243 | -0.14885 | -0.11941 | -0.12814 | -0.13955 | -0.1299 | -0.13596 | -0.14607 | -0.13641 | -0.15193 | -0.12149 | -0.13273 | -0.12896 | -0.13014 | -0.14177 | -0.14578 | -0.13839 | -0.12428 | -0.14062 | -0.12941 | -0.15075 | -0.13327 | -0.12977 | -0.15614 | -0.13982 | -0.14865 | -0.13505 | -0.12746 | -0.14021 | -0.13521 | -0.13454 | -0.1392 | -0.13584 | -0.13542 | -0.12991 | -0.12868 | -0.15025 | -0.13027 | -0.12593 | -0.1455 | -0.15268 | -0.1405 | -0.13321 | -0.10456 | -0.13129 | -0.14493 | -0.11744 | -0.14135 | -0.14596 | -0.12688 | -0.14324 | -0.12819 | -0.12698 | -0.13587 | -0.132 | -0.12602 | -0.14073 | -0.13725 | -0.13844 | -0.1429 | -0.13712 | -0.1344 | -0.11468 | -0.12956 | -0.13424 | -0.11578 | -0.15443 | -0.14007 | -0.11951 | -0.12622 | -0.14263 | -0.14233 | -0.15008 | -0.13553 | -0.14011 | -0.13965 | -0.12921 | -0.13843 | -0.12843 | -0.14329 | -0.12666 | -0.13512 | -0.12324 | -0.14283 | -0.11693 | -0.12998 | -0.12136 | -0.13653 | -0.11897 | -0.13799 | -0.12197 | -0.13422 | -0.14712 | -0.1543 | -0.12198 | -0.12659 | -0.15203 | -0.13961 | -0.1323 | -0.12186 | -0.11173 | -0.1323 | -0.1234 | -0.1583 | -0.1583 | -0.12186 | -0.12186 | -0.1323
-0.13431 | -0.13429 | -0.14902 | -0.1199 | -0.10238 | 2050 | -0.13138 | -0.13649 | -0.13395 | -0.13589 | -0.12298 | -0.12228 | -0.1334 | -0.123 | -0.1168 | -0.1254 | -0.12534 | -0.13042 | -0.15749 | -0.15519 | -0.14358 | -0.13695 | -0.12922 | -0.13098 | -0.13792 | -0.12161 | -0.13389 | -0.13703 | -0.13824 | -0.14983 | -0.13654 | -0.1296 | -0.13014 | -0.14676 | -0.12503 | -0.11172 | -0.14907 | -0.12294 | -0.16727 | -0.14401 | -0.13188 | -0.14253 | -0.146 | -0.12277 | -0.1366 | -0.14125 | -0.13901 | -0.14559 | -0.14364 | -0.12263 | -0.12436 | -0.13583 | -0.12967 | -0.14557 | -0.12727 | -0.11906 | -0.12306 | -0.13542 | -0.12784 | -0.15959 | -0.13232 | -0.14463 | -0.11744 | -0.14269 | -0.13232 | -0.13116 | -0.13153 | -0.14831 | -0.11326 | -0.12974 | -0.14503 | -0.15562 | -0.12485 | -0.14098 | -0.14633 | -0.12355 | -0.12749 | -0.11735 | -0.14714 | -0.14603 | -0.16345 | -0.15431 | -0.13361 | -0.12942 | -0.13828 | -0.14224 | -0.12693 | -0.14109 | -0.1355 | -0.13728 | -0.14973 | -0.13129 | -0.13461 | -0.1399 | -0.13076 | -0.13047 | -0.15461 | -0.14397 | -0.12837 | -0.12192 | -0.15132 | -0.15219 | -0.14661 | -0.12964 | -0.1474 | -0.1199 | -0.14109 | -0.12517 | -0.13846 | -0.12111 | -0.13814 | -0.12181 | -0.12157 | -0.1149 | -0.13367 | -0.14864 | -0.13106 | -0.14771 | -0.12934 | -0.13774 | -0.13336 | -0.14438 | -0.12811 | -0.14359 | -0.14904 | -0.12167 | -0.12657 | -0.10741 | -0.13664 | -0.11461 | -0.1293 | -0.15571 | -0.14341 | -0.13002 | -0.13698 | -0.13861 | -0.11413 | -0.12903 | -0.13229 | -0.12423 | -0.13867 | -0.12431 | -0.11661 | -0.14457 | -0.13803 | -0.13801 | -0.12102 | -0.13338 | -0.11703 | -0.14093 | -0.14667 | -0.13538 | -0.1337 | -0.15127 | -0.13634 | -0.15149 | -0.14558 | -0.14598 | -0.12913 | -0.12759 | -0.13628 | -0.12673 | -0.13185 | -0.12512 | -0.14602 | -0.1034 | -0.13433 | -0.13488 | -0.15547 | -0.11969 | -0.12825 | -0.14258 | -0.12293 | -0.13766 | -0.12948 | -0.1478 | -0.13001 | -0.13164 | -0.12747 | -0.13308 | -0.15323 | -0.13574 | -0.11675 | -0.1285 | -0.11569 | -0.12152 | -0.15252 | -0.13727 | -0.15075 | -0.14074 | -0.12555 | -0.14143 | -0.13266 | -0.15122 | -0.12282 | -0.14465 | -0.15039 | -0.12478 | -0.12754 | -0.11765 | -0.13773 | -0.13791 | -0.14917 | -0.12353 | -0.1107 | -0.13157 | -0.136 | -0.14178 | -0.1554 | -0.13414 | -0.12399 | -0.153 | -0.12169 | -0.14585 | -0.12529 | -0.12293 | -0.11314 | -0.13655 | -0.11434 | -0.1275 | -0.1311 | -0.15504 | -0.13344 | -0.14609 | -0.1455 | -0.1161 | -0.14231 | -0.12425 | -0.11593 | -0.14142 | -0.14507 | -0.12196 | -0.11822 | -0.13274 | -0.13555 | -0.13782 | -0.12948 | -0.1452 | -0.12318 | -0.14001 | -0.14511 | -0.12457 | -0.11705 | -0.14726 | -0.12452 | -0.13765 | -0.11966 | -0.15742 | -0.12078 | -0.15249 | -0.12589 | -0.14851 | -0.14683 | -0.11992 | -0.14324 | -0.12555 | -0.14551 | -0.13161 | -0.16571 | -0.13362 | -0.13216 | -0.11498 | -0.12405 | -0.13678 | -0.14773 | -0.13797 | -0.15786 | -0.12925 | -0.14418 | -0.14902 | -0.14477 | -0.13975 | -0.11434 | -0.14398 | -0.12809 | -0.13174 | -0.132 | -0.14665 | -0.11506 | -0.1327 | -0.12895 | -0.14903 | -0.13609 | -0.13697 | -0.13032 | -0.13025 | -0.14424 | -0.14819 | -0.12029 | -0.15504 | -0.12034 | -0.12574 | -0.11969 | -0.12885 | -0.16132 | -0.13818 | -0.1316 | -0.11352 | -0.14207 | -0.13098 | -0.14967 | -0.13295 | -0.124 | -0.13404 | -0.13477 | -0.14249 | -0.13119 | -0.12589 | -0.1391 | -0.14808 | -0.13596 | -0.12642 | -0.13907 | -0.10913 | -0.14789 | -0.13445 | -0.14346 | -0.14141 | -0.14428 | -0.13489 | -0.12915 | -0.15117 | -0.12458 | -0.14621 | -0.14799 | -0.12874 | -0.12227 | -0.13791 | -0.13477 | -0.13364 | -0.13084 | -0.14775 | -0.14283 | -0.12646 | -0.15567 | -0.11485 | -0.1349 | -0.13908 | -0.10797 | -0.13073 | -0.12381 | -0.1429 | -0.13989 | -0.13658 | -0.12265 | -0.14 | -0.14199 | -0.12617 | -0.14162 | -0.13093 | -0.14713 | -0.14108 | -0.13535 | -0.15685 | -0.14068 | -0.147 | -0.14503 | -0.12658 | -0.1356 | -0.12599 | -0.14205 | -0.14566 | -0.13878 | -0.13462 | -0.13606 | -0.13733 | -0.11992 | -0.13066 | -0.13418 | -0.1377 | -0.13447 | -0.12712 | -0.12572 | -0.14817 | -0.15349 | -0.12116 | -0.12094 | -0.13671 | -0.13776 | -0.12605 | -0.11676 | -0.13668 | -0.1187 | -0.12805 | -0.13246 | -0.12424 | -0.15262 | -0.12986 | -0.12821 | -0.14939 | -0.11915 | -0.13556 | -0.10917 | -0.11545 | -0.12365 | -0.13856 | -0.12591 | -0.13602 | -0.13968 | -0.14227 | -0.13889 | -0.12266 | -0.12617 | -0.14434 | -0.11373 | -0.11939 | -0.12713 | -0.12697 | -0.13627 | -0.13085 | -0.14787 | -0.11835 | -0.12657 | -0.13829 | -0.12829 | -0.13473 | -0.1454 | -0.13518 | -0.15163 | -0.11985 | -0.13144 | -0.12642 | -0.12875 | -0.14078 | -0.14454 | -0.13704 | -0.12279 | -0.13951 | -0.12775 | -0.14998 | -0.13196 | -0.12853 | -0.15596 | -0.13875 | -0.14817 | -0.13365 | -0.12612 | -0.13904 | -0.13414 | -0.13313 | -0.13797 | -0.13481 | -0.13416 | -0.12882 | -0.12713 | -0.14954 | -0.12872 | -0.12455 | -0.14455 | -0.15211 | -0.13967 | -0.13207 | -0.10238 | -0.12993 | -0.14378 | -0.11659 | -0.14041 | -0.14542 | -0.12558 | -0.14216 | -0.12768 | -0.12546 | -0.13453 | -0.13056 | -0.12453 | -0.13899 | -0.13615 | -0.13769 | -0.14192 | -0.13604 | -0.13286 | -0.11312 | -0.12785 | -0.13383 | -0.1141 | -0.15454 | -0.13922 | -0.11784 | -0.12469 | -0.14175 | -0.1416 | -0.14895 | -0.13425 | -0.13826 | -0.13858 | -0.12834 | -0.13725 | -0.12703 | -0.14237 | -0.12519 | -0.13409 | -0.12154 | -0.14166 | -0.11604 | -0.12849 | -0.11949 | -0.13538 | -0.11846 | -0.13691 | -0.12042 | -0.13317 | -0.14604 | -0.15363 | -0.12037 | -0.12503 | -0.15157 | -0.13862 | -0.13138 | -0.12054 | -0.10981 | -0.13138 | -0.12215 | -0.1583 | -0.1583 | -0.12054 | -0.12054 | -0.13138
-0.13373 | -0.13378 | -0.14844 | -0.11926 | -0.1016 | 2051 | -0.13138 | -0.13587 | -0.13309 | -0.13648 | -0.12228 | -0.12228 | -0.13379 | -0.12194 | -0.11579 | -0.12441 | -0.12473 | -0.12963 | -0.15726 | -0.15433 | -0.14313 | -0.13612 | -0.12922 | -0.13035 | -0.13792 | -0.12064 | -0.13348 | -0.13663 | -0.13771 | -0.14898 | -0.13577 | -0.12914 | -0.13073 | -0.14618 | -0.12431 | -0.11151 | -0.14893 | -0.12294 | -0.16686 | -0.14344 | -0.13123 | -0.14158 | -0.14506 | -0.122 | -0.13573 | -0.14035 | -0.13837 | -0.14497 | -0.14321 | -0.12197 | -0.12387 | -0.13523 | -0.12922 | -0.14508 | -0.12659 | -0.11849 | -0.12242 | -0.13431 | -0.12734 | -0.15886 | -0.13173 | -0.14415 | -0.11678 | -0.14207 | -0.13162 | -0.13061 | -0.1312 | -0.14766 | -0.11242 | -0.12931 | -0.14433 | -0.15558 | -0.12374 | -0.14016 | -0.14526 | -0.12319 | -0.12676 | -0.11635 | -0.14644 | -0.14542 | -0.1631 | -0.15384 | -0.13308 | -0.12836 | -0.13828 | -0.14148 | -0.12613 | -0.14019 | -0.135 | -0.13649 | -0.14862 | -0.13074 | -0.13377 | -0.13977 | -0.13039 | -0.1301 | -0.15423 | -0.14319 | -0.12753 | -0.1212 | -0.1503 | -0.15186 | -0.14635 | -0.12925 | -0.1495 | -0.11961 | -0.14056 | -0.12419 | -0.13777 | -0.12036 | -0.13771 | -0.12133 | -0.12068 | -0.11425 | -0.13296 | -0.14801 | -0.13017 | -0.14716 | -0.12842 | -0.13716 | -0.13254 | -0.14382 | -0.12739 | -0.1432 | -0.1483 | -0.12085 | -0.12565 | -0.10678 | -0.13593 | -0.11399 | -0.12883 | -0.15501 | -0.1427 | -0.12941 | -0.13648 | -0.13795 | -0.11413 | -0.12768 | -0.13143 | -0.12353 | -0.13825 | -0.12339 | -0.1162 | -0.14407 | -0.13732 | -0.13801 | -0.12013 | -0.13259 | -0.11637 | -0.14025 | -0.14592 | -0.13504 | -0.13296 | -0.1508 | -0.1355 | -0.15058 | -0.14524 | -0.14535 | -0.12815 | -0.12662 | -0.13552 | -0.12646 | -0.13134 | -0.12467 | -0.14522 | -0.103 | -0.13339 | -0.13427 | -0.15509 | -0.11883 | -0.12751 | -0.14209 | -0.12183 | -0.13686 | -0.12857 | -0.1478 | -0.12953 | -0.13108 | -0.12688 | -0.13212 | -0.15251 | -0.13541 | -0.11625 | -0.12792 | -0.11505 | -0.12126 | -0.15243 | -0.13727 | -0.15008 | -0.14018 | -0.125 | -0.14064 | -0.13214 | -0.14998 | -0.12235 | -0.14373 | -0.15015 | -0.12478 | -0.12742 | -0.11689 | -0.13722 | -0.13754 | -0.14878 | -0.12289 | -0.10991 | -0.13106 | -0.13554 | -0.1412 | -0.15457 | -0.13347 | -0.12291 | -0.15229 | -0.12075 | -0.14499 | -0.12625 | -0.12191 | -0.11262 | -0.13613 | -0.11409 | -0.12673 | -0.13054 | -0.15437 | -0.13253 | -0.14546 | -0.14478 | -0.11536 | -0.14151 | -0.12361 | -0.11531 | -0.1403 | -0.14445 | -0.1217 | -0.11769 | -0.13194 | -0.13483 | -0.13703 | -0.12867 | -0.14422 | -0.1226 | -0.13916 | -0.14489 | -0.12408 | -0.11675 | -0.147 | -0.12358 | -0.13733 | -0.11909 | -0.15723 | -0.12033 | -0.15178 | -0.12508 | -0.148 | -0.14628 | -0.11926 | -0.14276 | -0.12496 | -0.14531 | -0.13108 | -0.16526 | -0.13298 | -0.13162 | -0.11455 | -0.12352 | -0.13678 | -0.14734 | -0.13729 | -0.15752 | -0.12848 | -0.14354 | -0.14879 | -0.1448 | -0.1392 | -0.11343 | -0.1436 | -0.12714 | -0.131 | -0.13126 | -0.14641 | -0.11506 | -0.13197 | -0.12814 | -0.14844 | -0.13571 | -0.13604 | -0.12969 | -0.1296 | -0.14655 | -0.14774 | -0.11941 | -0.15504 | -0.11957 | -0.12513 | -0.11866 | -0.12833 | -0.16088 | -0.13759 | -0.13129 | -0.11312 | -0.14122 | -0.13098 | -0.14857 | -0.13217 | -0.12344 | -0.1331 | -0.13477 | -0.14127 | -0.13051 | -0.12589 | -0.13849 | -0.14701 | -0.13542 | -0.12536 | -0.13842 | -0.10913 | -0.1475 | -0.13445 | -0.14278 | -0.14072 | -0.1435 | -0.13405 | -0.12842 | -0.15117 | -0.12389 | -0.14569 | -0.14695 | -0.12835 | -0.12191 | -0.13731 | -0.13434 | -0.13299 | -0.13084 | -0.1473 | -0.14251 | -0.12582 | -0.15514 | -0.11441 | -0.13411 | -0.1384 | -0.10698 | -0.13015 | -0.12339 | -0.14247 | -0.13932 | -0.13557 | -0.12217 | -0.13948 | -0.1412 | -0.12572 | -0.14092 | -0.13093 | -0.14607 | -0.14103 | -0.13473 | -0.15612 | -0.13971 | -0.14633 | -0.14422 | -0.12616 | -0.13499 | -0.12541 | -0.14123 | -0.14472 | -0.13829 | -0.13408 | -0.13537 | -0.13663 | -0.11941 | -0.13006 | -0.1361 | -0.13737 | -0.13416 | -0.12645 | -0.12523 | -0.14758 | -0.15296 | -0.12045 | -0.12024 | -0.13602 | -0.13715 | -0.12499 | -0.11587 | -0.13612 | -0.11802 | -0.12758 | -0.13183 | -0.1238 | -0.15168 | -0.12935 | -0.12821 | -0.14871 | -0.11868 | -0.13499 | -0.10841 | -0.11545 | -0.12307 | -0.13783 | -0.12532 | -0.13526 | -0.13916 | -0.14176 | -0.13815 | -0.12197 | -0.12562 | -0.14357 | -0.11327 | -0.11877 | -0.12682 | -0.12609 | -0.13605 | -0.12982 | -0.14695 | -0.11835 | -0.12565 | -0.13729 | -0.1273 | -0.13401 | -0.14502 | -0.13441 | -0.1515 | -0.11926 | -0.13075 | -0.12566 | -0.12805 | -0.14007 | -0.14385 | -0.13626 | -0.12211 | -0.13882 | -0.12707 | -0.14943 | -0.13108 | -0.12884 | -0.15579 | -0.13793 | -0.14788 | -0.13262 | -0.12561 | -0.13814 | -0.13366 | -0.13271 | -0.13716 | -0.13434 | -0.13347 | -0.1282 | -0.12622 | -0.14879 | -0.12774 | -0.12405 | -0.144 | -0.15128 | -0.13933 | -0.13158 | -0.1016 | -0.12912 | -0.14268 | -0.11659 | -0.13981 | -0.14521 | -0.12501 | -0.14107 | -0.12768 | -0.12463 | -0.13347 | -0.12966 | -0.1239 | -0.13795 | -0.13551 | -0.1375 | -0.14102 | -0.13544 | -0.13214 | -0.11239 | -0.12685 | -0.13383 | -0.1134 | -0.15454 | -0.13887 | -0.11711 | -0.12392 | -0.14125 | -0.1413 | -0.14806 | -0.13345 | -0.13743 | -0.13797 | -0.12834 | -0.13642 | -0.12625 | -0.14178 | -0.12453 | -0.13371 | -0.12064 | -0.14066 | -0.11604 | -0.12763 | -0.11876 | -0.13497 | -0.11846 | -0.13625 | -0.11963 | -0.13281 | -0.14541 | -0.15277 | -0.1197 | -0.12413 | -0.15106 | -0.13795 | -0.13138 | -0.12007 | -0.10878 | -0.13138 | -0.12192 | -0.1583 | -0.1583 | -0.12007 | -0.12007 | -0.13138

## OR-Res-Cust Growth
Key Drivers | [7 empty] | Share of Reference if no moratorium | 0.57405 | 0.68119 | 1.1031 | 1.1555 | 0.29536 | 0.96048 | 1.0642 | 0.64361 | 0.76635 | 0.29418 | 1.4693 | 0.90193 | 1.1667 | 0.88025 | 1.05 | 1.659 | 0.59272 | 0.98445 | 1.3732 | 0.70967 | 1.4397 | 0.88762 | 0.51843 | 1.1679 | 0.53095 | 0.96642 | 0.71456 | 0.92414 | 1.0136 | 1.0214 | 1.1423 | 0.76767 | 1.4755 | 1.6719 | 0.05 | 1.0058 | 0.88629 | 1.037 | 1.3079 | 1.2948 | 0.82008 | 0.40202 | 1.0511 | 1.0119 | 1.7555 | 1.0129 | 1.1827 | 1.1374 | 1.5771 | 0.84349 | 1.6723 | 0.69148 | 1.1886 | 1.5769 | 1.6946 | 0.46812 | 0.97438 | 1.1585 | 0.56719 | 1.0349 | 0.7974 | 0.70592 | 0.90093 | 1.065 | 0.61561 | 0.78879 | 0.84137 | 1.388 | 1.4903 | 0.41627 | 1.082 | 0.7579 | 1.5048 | 1.0314 | 0.93775 | 0.89387 | 1.0004 | 1.6048 | 0.45938 | 0.93969 | 1.615 | 1.5713 | 1.0317 | 0.8909 | 0.67993 | 1.6329 | 0.79834 | 0.60326 | 0.70807 | 0.42565 | 2.17 | 0.97014 | 0.97666 | 1.4731 | 0.35568 | 0.92695 | 1.076 | 1.2484 | 0.94382 | 0.48383 | 0.86799 | 1.5363 | 0.60359 | 1.0003 | 0.4762 | 0.98819 | 1.6589 | 1.0259 | 0.92747 | 1.1103 | 0.99959 | 1.1926 | 1.6789 | 0.37015 | 0.18387 | 0.96801 | 1.1759 | 1.3315 | 0.27493 | 0.84046 | 1.944 | 1.1011 | 1.208 | 1.0201 | 1.145 | 1.6897 | 0.62827 | 0.73403 | 1.6669 | 1.1218 | 1.1072 | 0.31956 | 0.43684 | 1.3956 | 0.55988 | 1.4273 | 0.88953 | 0.40375 | 0.92737 | 1.1596 | 0.49877 | 1.2866 | 0.73856 | 0.16868 | 1.625 | 1.1677 | 0.88989 | 1.5684 | 0.92157 | 1.2245 | 0.84432 | 0.58919 | 0.53015 | 1.0518 | 1.0606 | 1.4225 | 1.2161 | 0.11643 | 0.083473 | 1.0788 | 0.90415 | 0.37755 | 0.75055 | 0.46213 | 1.4081 | 1.0528 | 0.55023 | 1.1097 | 1.1214 | 0.58226 | 1.7796 | 1.8306 | 0.7161 | 0.49935 | 0.52786 | 1.1602 | 0.78171 | 0.62733 | 1.5847 | 0.48064 | 0.79246 | 1.4612 | 1.3713 | 1.2098 | 1.1914 | 0.74335 | 0.32607 | 0.43053 | 0.89313 | 0.86211 | 1.2721 | 1.1546 | 1.1702 | 0.56907 | 1.0818 | 1.1639 | 0.91804 | 1.0726 | 1.2675 | 1.5678 | 1.4975 | 1.1566 | 1.3691 | 0.4469 | 1.5456 | 1.0474 | 0.6142 | 1.1889 | 1.8267 | 0.7299 | 0.53306 | 0.99569 | 1.0145 | 0.55634 | 0.78801 | 0.48579 | 0.37496 | 0.40604 | 0.80919 | 0.3905 | 0.42378 | 0.75394 | 0.78126 | 0.8198 | 1.2843 | 1.4061 | 1.1659 | 1.3428 | 0.87211 | 0.86274 | 0.73567 | 1.8124 | 1.4197 | 0.27676 | 1.1591 | 1.3326 | 1.1259 | 1.2011 | 2.269 | 0.83418 | 1.6461 | 0.73564 | 0.76665 | 2.1043 | 1.2188 | 1.0928 | 0.65524 | 1.0194 | 0.35133 | 0.20491 | 1.1762 | 0.97173 | 1.0401 | 1.3545 | 1.3234 | 1.1911 | 1.3154 | 1.8922 | 0.75945 | 1.1889 | 0.86988 | 0.76295 | 1.8036 | 1.1873 | 0.88019 | 0.05 | 0.93672 | 1.2477 | 0.69918 | 0.39225 | 0.81271 | 0.73592 | 1.304 | 0.95776 | 1.0684 | 1.3577 | 1.133 | 1.235 | 0.69862 | 1.3043 | 1.2762 | 0.45663 | 1.5539 | 1.2477 | 1.174 | 1.5009 | 1.3047 | 1.3004 | 1.1671 | 0.57464 | 1.2558 | 0.76778 | 1.1806 | 0.93748 | 0.4749 | 1.4181 | 1.42 | 1.4358 | 1.2443 | 0.52287 | 0.19572 | 0.34739 | 0.93049 | 1.069 | 0.89025 | 1.5176 | 1.4728 | 1.2265 | 1.3995 | 0.74577 | 0.94849 | 0.99181 | 1.165 | 0.32632 | 0.07102 | 0.55871 | 0.055624 | 0.70082 | 0.66732 | 0.59145 | 0.93347 | 0.55764 | 0.63246 | 0.97529 | 1.2837 | 1.4584 | 1.027 | 0.61873 | 1.5837 | 1.6467 | 0.77799 | 1.0274 | 1.137 | 1.5398 | 1.708 | 1.2043 | 0.62125 | 1.2336 | 0.65829 | 1.0701 | 1.725 | 1.3599 | 0.70273 | 1.0789 | 1.1119 | 1.3775 | 1.1271 | 0.38743 | 0.74557 | 1.5087 | 0.73657 | 0.96735 | 1.0469 | 0.62477 | 1.1805 | 0.058131 | 0.93159 | 0.98806 | 0.69738 | 0.76692 | 1.2574 | 0.87216 | 0.95895 | 1.4986 | 1.3751 | 1.3242 | 1.4296 | 0.77293 | 1.2491 | 1.0826 | 0.81216 | 0.46017 | 0.33754 | 1.1198 | 0.98235 | 0.89735 | 1.8146 | 1.2626 | 0.99997 | 1.2417 | 1.264 | 0.54809 | 1.2766 | 0.62038 | 1.5844 | 1.177 | 0.72937 | 0.8751 | 0.34378 | 0.66879 | 1.4332 | 1.1495 | 0.96457 | 0.7265 | 0.92159 | 0.85884 | 0.74366 | 1.1554 | 0.85658 | 1.378 | 1.8036 | 0.99894 | 1.7857 | 1.2182 | 1.1259 | 1.44 | 1.0109 | 0.74752 | 0.71918 | 0.87905 | 0.05 | 1.481 | 1.3869 | 0.94956 | 1.1961 | 1.1959 | 1.1704 | 1.4021 | 1.2477 | 0.5095 | 0.69589 | 1.0986 | 0.65049 | 1.0276 | 0.69049 | 0.86937 | 1.0417 | 1.6477 | 1.0054 | 1.1415 | 0.92644 | 0.7551 | 0.85909 | 1.457 | 0.85061 | 1.5236 | 0.96531 | 1.2942 | 1.1857 | 1.2209 | 0.96749 | 0.75964 | 1.1785 | 0.98078 | 0.91916 | 0.91946 | 0.80958 | 0.71257 | 0.9602 | 1.1538 | 1.6061 | 0.94757 | 0.25252 | 0.80374 | 1.1546 | 0.50407 | 0.57224 | 1.2306 | 1.3035 | 0.88785 | 1.3499 | 0.78457 | 0.13791 | 0.6785 | 1.3902 | 0.89278 | 0.87005 | 1.4493 | 1.3352 | 0.76843 | 1.7225 | 0.93271 | 0.65744 | 0.99039 | 0.99024 | 0.9711 | 0.37853 | 1.8158 | 1.1542 | 1.5272 | 0.75387 | 0.56386 | 0.59634 | 1.3821 | 1.3687 | 1.188 | 1.1887 | 1.0145 | 1.1903 | 1.3151 | 0.33373 | 0.91378 | 0.91784 | 0.77058 | 1.214 | 1.2508 | 0.89327 | 0.87331 | 1.5716 | 1.3375 |  | 1 | 1 | 1 | 1 | 1 | 1 | 1 | 1 | 1
Annual Likelihood of Moratorium 2023-2025 | 0.15 | Average | 10% Pecent | 90th Percent | Max |  | Draw | Reference | 1 | 2 | 3 | 4 | 5 | 6 | 7 | 8 | 9 | 10 | 11 | 12 | 13 | 14 | 15 | 16 | 17 | 18 | 19 | 20 | 21 | 22 | 23 | 24 | 25 | 26 | 27 | 28 | 29 | 30 | 31 | 32 | 33 | 34 | 35 | 36 | 37 | 38 | 39 | 40 | 41 | 42 | 43 | 44 | 45 | 46 | 47 | 48 | 49 | 50 | 51 | 52 | 53 | 54 | 55 | 56 | 57 | 58 | 59 | 60 | 61 | 62 | 63 | 64 | 65 | 66 | 67 | 68 | 69 | 70 | 71 | 72 | 73 | 74 | 75 | 76 | 77 | 78 | 79 | 80 | 81 | 82 | 83 | 84 | 85 | 86 | 87 | 88 | 89 | 90 | 91 | 92 | 93 | 94 | 95 | 96 | 97 | 98 | 99 | 100 | 101 | 102 | 103 | 104 | 105 | 106 | 107 | 108 | 109 | 110 | 111 | 112 | 113 | 114 | 115 | 116 | 117 | 118 | 119 | 120 | 121 | 122 | 123 | 124 | 125 | 126 | 127 | 128 | 129 | 130 | 131 | 132 | 133 | 134 | 135 | 136 | 137 | 138 | 139 | 140 | 141 | 142 | 143 | 144 | 145 | 146 | 147 | 148 | 149 | 150 | 151 | 152 | 153 | 154 | 155 | 156 | 157 | 158 | 159 | 160 | 161 | 162 | 163 | 164 | 165 | 166 | 167 | 168 | 169 | 170 | 171 | 172 | 173 | 174 | 175 | 176 | 177 | 178 | 179 | 180 | 181 | 182 | 183 | 184 | 185 | 186 | 187 | 188 | 189 | 190 | 191 | 192 | 193 | 194 | 195 | 196 | 197 | 198 | 199 | 200 | 201 | 202 | 203 | 204 | 205 | 206 | 207 | 208 | 209 | 210 | 211 | 212 | 213 | 214 | 215 | 216 | 217 | 218 | 219 | 220 | 221 | 222 | 223 | 224 | 225 | 226 | 227 | 228 | 229 | 230 | 231 | 232 | 233 | 234 | 235 | 236 | 237 | 238 | 239 | 240 | 241 | 242 | 243 | 244 | 245 | 246 | 247 | 248 | 249 | 250 | 251 | 252 | 253 | 254 | 255 | 256 | 257 | 258 | 259 | 260 | 261 | 262 | 263 | 264 | 265 | 266 | 267 | 268 | 269 | 270 | 271 | 272 | 273 | 274 | 275 | 276 | 277 | 278 | 279 | 280 | 281 | 282 | 283 | 284 | 285 | 286 | 287 | 288 | 289 | 290 | 291 | 292 | 293 | 294 | 295 | 296 | 297 | 298 | 299 | 300 | 301 | 302 | 303 | 304 | 305 | 306 | 307 | 308 | 309 | 310 | 311 | 312 | 313 | 314 | 315 | 316 | 317 | 318 | 319 | 320 | 321 | 322 | 323 | 324 | 325 | 326 | 327 | 328 | 329 | 330 | 331 | 332 | 333 | 334 | 335 | 336 | 337 | 338 | 339 | 340 | 341 | 342 | 343 | 344 | 345 | 346 | 347 | 348 | 349 | 350 | 351 | 352 | 353 | 354 | 355 | 356 | 357 | 358 | 359 | 360 | 361 | 362 | 363 | 364 | 365 | 366 | 367 | 368 | 369 | 370 | 371 | 372 | 373 | 374 | 375 | 376 | 377 | 378 | 379 | 380 | 381 | 382 | 383 | 384 | 385 | 386 | 387 | 388 | 389 | 390 | 391 | 392 | 393 | 394 | 395 | 396 | 397 | 398 | 399 | 400 | 401 | 402 | 403 | 404 | 405 | 406 | 407 | 408 | 409 | 410 | 411 | 412 | 413 | 414 | 415 | 416 | 417 | 418 | 419 | 420 | 421 | 422 | 423 | 424 | 425 | 426 | 427 | 428 | 429 | 430 | 431 | 432 | 433 | 434 | 435 | 436 | 437 | 438 | 439 | 440 | 441 | 442 | 443 | 444 | 445 | 446 | 447 | 448 | 449 | 450 | 451 | 452 | 453 | 454 | 455 | 456 | 457 | 458 | 459 | 460 | 461 | 462 | 463 | 464 | 465 | 466 | 467 | 468 | 469 | 470 | 471 | 472 | 473 | 474 | 475 | 476 | 477 | 478 | 479 | 480 | 481 | 482 | 483 | 484 | 485 | 486 | 487 | 488 | 489 | 490 | 491 | 492 | 493 | 494 | 495 | 496 | 497 | 498 | 499 | 500 | Reference | Scenario 1- Balanced Decarbonization | Scenario 2- Carbon Neutral | Scenario 3- Dual-Fuel Heating | Scenario 4- New Gas Customer Moratorium | Scenario 5- Aggressive Building Electrification | Scenario 6- Full Building Electrification | Scenario 7- RNG and H2 Policy Support | Scenario 8- Limited RNG | Scenario 9- Supply-Focused Decarbonization
Annual Likelihood of Moratorium 2026-2050 | 0.02 | 12675.6164 | 12675.6164 | 12675.6164 | 12675.6164 |  | 2022 | 12675.6164 | 12675.6164 | 12675.6164 | 12675.6164 | 12675.6164 | 12675.6164 | 12675.6164 | 12675.6164 | 12675.6164 | 12675.6164 | 12675.6164 | 12675.6164 | 12675.6164 | 12675.6164 | 12675.6164 | 12675.6164 | 12675.6164 | 12675.6164 | 12675.6164 | 12675.6164 | 12675.6164 | 12675.6164 | 12675.6164 | 12675.6164 | 12675.6164 | 12675.6164 | 12675.6164 | 12675.6164 | 12675.6164 | 12675.6164 | 12675.6164 | 12675.6164 | 12675.6164 | 12675.6164 | 12675.6164 | 12675.6164 | 12675.6164 | 12675.6164 | 12675.6164 | 12675.6164 | 12675.6164 | 12675.6164 | 12675.6164 | 12675.6164 | 12675.6164 | 12675.6164 | 12675.6164 | 12675.6164 | 12675.6164 | 12675.6164 | 12675.6164 | 12675.6164 | 12675.6164 | 12675.6164 | 12675.6164 | 12675.6164 | 12675.6164 | 12675.6164 | 12675.6164 | 12675.6164 | 12675.6164 | 12675.6164 | 12675.6164 | 12675.6164 | 12675.6164 | 12675.6164 | 12675.6164 | 12675.6164 | 12675.6164 | 12675.6164 | 12675.6164 | 12675.6164 | 12675.6164 | 12675.6164 | 12675.6164 | 12675.6164 | 12675.6164 | 12675.6164 | 12675.6164 | 12675.6164 | 12675.6164 | 12675.6164 | 12675.6164 | 12675.6164 | 12675.6164 | 12675.6164 | 12675.6164 | 12675.6164 | 12675.6164 | 12675.6164 | 12675.6164 | 12675.6164 | 12675.6164 | 12675.6164 | 12675.6164 | 12675.6164 | 12675.6164 | 12675.6164 | 12675.6164 | 12675.6164 | 12675.6164 | 12675.6164 | 12675.6164 | 12675.6164 | 12675.6164 | 12675.6164 | 12675.6164 | 12675.6164 | 12675.6164 | 12675.6164 | 12675.6164 | 12675.6164 | 12675.6164 | 12675.6164 | 12675.6164 | 12675.6164 | 12675.6164 | 12675.6164 | 12675.6164 | 12675.6164 | 12675.6164 | 12675.6164 | 12675.6164 | 12675.6164 | 12675.6164 | 12675.6164 | 12675.6164 | 12675.6164 | 12675.6164 | 12675.6164 | 12675.6164 | 12675.6164 | 12675.6164 | 12675.6164 | 12675.6164 | 12675.6164 | 12675.6164 | 12675.6164 | 12675.6164 | 12675.6164 | 12675.6164 | 12675.6164 | 12675.6164 | 12675.6164 | 12675.6164 | 12675.6164 | 12675.6164 | 12675.6164 | 12675.6164 | 12675.6164 | 12675.6164 | 12675.6164 | 12675.6164 | 12675.6164 | 12675.6164 | 12675.6164 | 12675.6164 | 12675.6164 | 12675.6164 | 12675.6164 | 12675.6164 | 12675.6164 | 12675.6164 | 12675.6164 | 12675.6164 | 12675.6164 | 12675.6164 | 12675.6164 | 12675.6164 | 12675.6164 | 12675.6164 | 12675.6164 | 12675.6164 | 12675.6164 | 12675.6164 | 12675.6164 | 12675.6164 | 12675.6164 | 12675.6164 | 12675.6164 | 12675.6164 | 12675.6164 | 12675.6164 | 12675.6164 | 12675.6164 | 12675.6164 | 12675.6164 | 12675.6164 | 12675.6164 | 12675.6164 | 12675.6164 | 12675.6164 | 12675.6164 | 12675.6164 | 12675.6164 | 12675.6164 | 12675.6164 | 12675.6164 | 12675.6164 | 12675.6164 | 12675.6164 | 12675.6164 | 12675.6164 | 12675.6164 | 12675.6164 | 12675.6164 | 12675.6164 | 12675.6164 | 12675.6164 | 12675.6164 | 12675.6164 | 12675.6164 | 12675.6164 | 12675.6164 | 12675.6164 | 12675.6164 | 12675.6164 | 12675.6164 | 12675.6164 | 12675.6164 | 12675.6164 | 12675.6164 | 12675.6164 | 12675.6164 | 12675.6164 | 12675.6164 | 12675.6164 | 12675.6164 | 12675.6164 | 12675.6164 | 12675.6164 | 12675.6164 | 12675.6164 | 12675.6164 | 12675.6164 | 12675.6164 | 12675.6164 | 12675.6164 | 12675.6164 | 12675.6164 | 12675.6164 | 12675.6164 | 12675.6164 | 12675.6164 | 12675.6164 | 12675.6164 | 12675.6164 | 12675.6164 | 12675.6164 | 12675.6164 | 12675.6164 | 12675.6164 | 12675.6164 | 12675.6164 | 12675.6164 | 12675.6164 | 12675.6164 | 12675.6164 | 12675.6164 | 12675.6164 | 12675.6164 | 12675.6164 | 12675.6164 | 12675.6164 | 12675.6164 | 12675.6164 | 12675.6164 | 12675.6164 | 12675.6164 | 12675.6164 | 12675.6164 | 12675.6164 | 12675.6164 | 12675.6164 | 12675.6164 | 12675.6164 | 12675.6164 | 12675.6164 | 12675.6164 | 12675.6164 | 12675.6164 | 12675.6164 | 12675.6164 | 12675.6164 | 12675.6164 | 12675.6164 | 12675.6164 | 12675.6164 | 12675.6164 | 12675.6164 | 12675.6164 | 12675.6164 | 12675.6164 | 12675.6164 | 12675.6164 | 12675.6164 | 12675.6164 | 12675.6164 | 12675.6164 | 12675.6164 | 12675.6164 | 12675.6164 | 12675.6164 | 12675.6164 | 12675.6164 | 12675.6164 | 12675.6164 | 12675.6164 | 12675.6164 | 12675.6164 | 12675.6164 | 12675.6164 | 12675.6164 | 12675.6164 | 12675.6164 | 12675.6164 | 12675.6164 | 12675.6164 | 12675.6164 | 12675.6164 | 12675.6164 | 12675.6164 | 12675.6164 | 12675.6164 | 12675.6164 | 12675.6164 | 12675.6164 | 12675.6164 | 12675.6164 | 12675.6164 | 12675.6164 | 12675.6164 | 12675.6164 | 12675.6164 | 12675.6164 | 12675.6164 | 12675.6164 | 12675.6164 | 12675.6164 | 12675.6164 | 12675.6164 | 12675.6164 | 12675.6164 | 12675.6164 | 12675.6164 | 12675.6164 | 12675.6164 | 12675.6164 | 12675.6164 | 12675.6164 | 12675.6164 | 12675.6164 | 12675.6164 | 12675.6164 | 12675.6164 | 12675.6164 | 12675.6164 | 12675.6164 | 12675.6164 | 12675.6164 | 12675.6164 | 12675.6164 | 12675.6164 | 12675.6164 | 12675.6164 | 12675.6164 | 12675.6164 | 12675.6164 | 12675.6164 | 12675.6164 | 12675.6164 | 12675.6164 | 12675.6164 | 12675.6164 | 12675.6164 | 12675.6164 | 12675.6164 | 12675.6164 | 12675.6164 | 12675.6164 | 12675.6164 | 12675.6164 | 12675.6164 | 12675.6164 | 12675.6164 | 12675.6164 | 12675.6164 | 12675.6164 | 12675.6164 | 12675.6164 | 12675.6164 | 12675.6164 | 12675.6164 | 12675.6164 | 12675.6164 | 12675.6164 | 12675.6164 | 12675.6164 | 12675.6164 | 12675.6164 | 12675.6164 | 12675.6164 | 12675.6164 | 12675.6164 | 12675.6164 | 12675.6164 | 12675.6164 | 12675.6164 | 12675.6164 | 12675.6164 | 12675.6164 | 12675.6164 | 12675.6164 | 12675.6164 | 12675.6164 | 12675.6164 | 12675.6164 | 12675.6164 | 12675.6164 | 12675.6164 | 12675.6164 | 12675.6164 | 12675.6164 | 12675.6164 | 12675.6164 | 12675.6164 | 12675.6164 | 12675.6164 | 12675.6164 | 12675.6164 | 12675.6164 | 12675.6164 | 12675.6164 | 12675.6164 | 12675.6164 | 12675.6164 | 12675.6164 | 12675.6164 | 12675.6164 | 12675.6164 | 12675.6164 | 12675.6164 | 12675.6164 | 12675.6164 | 12675.6164 | 12675.6164 | 12675.6164 | 12675.6164 | 12675.6164 | 12675.6164 | 12675.6164 | 12675.6164 | 12675.6164 | 12675.6164 | 12675.6164 | 12675.6164 | 12675.6164 | 12675.6164 | 12675.6164 | 12675.6164 | 12675.6164 | 12675.6164 | 12675.6164 | 12675.6164 | 12675.6164 | 12675.6164 | 12675.6164 | 12675.6164 | 12675.6164 | 12675.6164 | 12675.6164 | 12675.6164 | 12675.6164 | 12675.6164 | 12675.6164 | 12675.6164 | 12675.6164 | 12675.6164 | 12675.6164 | 12675.6164 | 12675.6164 | 12675.6164 | 12675.6164 | 12675.6164 | 12675.6164 | 12675.6164 | 12675.6164 | 12675.6164 | 12675.6164 | 12675.6164 | 12675.6164 | 12675.6164 | 12675.6164 | 12675.6164 | 12675.6164 | 12675.6164 | 12675.6164 | 12675.6164 | 12675.6164 | 12675.6164 | 12675.6164 | 12675.6164 | 12675.6164 | 12675.6164 | 12675.6164 | 12675.6164 | 12675.6164 | 12675.6164 | 12675.6164 | 12675.6164 | 12675.6164
|  | 8365.935 | 0 | 14760.3926 | 22739.4326 |  | 2023 | 10021.9954 | 5753.154 | 6826.8999 | 0 | 11580.0076 | 2960.0921 | 9625.8823 | 10665.1129 | 6450.2415 | 7680.3666 | 0 | 14725.1007 | 9039.1643 | 11692.8819 | 8821.8409 | 0 | 16625.995 | 0 | 9866.1484 | 13762.6264 | 7112.2898 | 0 | 8895.7538 | 5195.7263 | 11704.3882 | 5321.1457 | 9685.4275 | 7161.3078 | 9261.7278 | 10158.4271 | 0 | 11448.5185 | 0 | 14787.3227 | 16756.1663 | 501.0998 | 10079.9319 | 0 | 10393.0189 | 13107.5929 | 0 | 8218.8569 | 4029.0107 | 10534.5902 | 10140.9568 | 17593.2434 | 10151.0163 | 0 | 11399.2616 | 15805.8686 | 8453.4249 | 16759.6513 | 0 | 11912.3666 | 15803.3047 | 16982.7727 | 0 | 9765.2201 | 11610.6031 | 5684.3635 | 10371.8892 | 0 | 7074.7752 | 9029.1335 | 10673.0936 | 0 | 0 | 8432.2175 | 13910.2633 | 14935.3168 | 4171.9007 | 0 | 7595.6458 | 15081.3265 | 10337.1528 | 0 | 8958.4058 | 10025.8149 | 16083.6469 | 4603.929 | 0 | 16185.6051 | 15747.2319 | 10339.5148 | 8928.618 | 0 | 16365.2006 | 8000.9535 | 6045.907 | 7096.3183 | 0 | 21747.7189 | 0 | 0 | 14763.5753 | 3564.6265 | 9289.9272 | 10783.4183 | 12510.9869 | 9458.9872 | 4848.937 | 8698.974 | 15396.9033 | 6049.196 | 10024.8269 | 4772.4355 | 9903.6625 | 16625.2817 | 10281.7993 | 0 | 11127.3254 | 10017.9113 | 11952.3334 | 16826.0548 | 3709.6885 | 1842.7933 | 9701.371 | 11784.5357 | 13344.426 | 2755.3801 | 8423.0767 | 19482.9073 | 11035.2977 | 12106.8411 | 10223.1747 | 11475.034 | 16934.1394 | 6296.4961 | 7356.397 | 16705.551 | 11242.5365 | 0 | 0 | 4377.9953 | 0 | 5611.1293 | 0 | 8914.9062 | 4046.3338 | 9294.1255 | 11621.3328 | 4998.7175 | 12894.4689 | 7401.7973 | 1690.4767 | 16285.9432 | 11702.6129 | 8918.476 | 15718.7702 | 9235.9954 | 12271.7476 | 8461.7813 | 0 | 5313.1519 | 10541.2257 | 10629.6322 | 14256.1942 | 12187.8392 | 1166.8351 | 836.57 | 10811.9397 | 9061.4135 | 3783.762 | 0 | 4631.4224 | 14111.6301 | 10550.7404 | 0 | 11121.4438 | 11238.9894 | 5835.3755 | 17834.7024 | 0 | 7176.7614 | 5004.4593 | 5290.1942 | 11627.7759 | 7834.2871 | 0 | 15881.3793 | 4816.9315 | 7942.0528 | 0 | 13742.8873 | 12124.364 | 0 | 7449.8219 | 3267.8904 | 4314.7274 | 8950.9944 | 0 | 0 | 11571.2384 | 11727.7306 | 5703.2024 | 10841.5233 | 11664.7201 | 9200.5727 | 10749.5517 | 12703.1628 | 15712.6975 | 0 | 11591.3993 | 13720.9763 | 4478.8089 | 15489.8378 | 10497.5123 | 6155.5591 | 11914.9639 | 18307.524 | 0 | 0 | 9978.7981 | 10167.1425 | 0 | 0 | 0 | 3757.8406 | 4069.3789 | 8109.657 | 3913.5391 | 0 | 7555.9741 | 7829.7914 | 8215.9842 | 12870.9055 | 14092.2662 | 11684.3576 | 13457.5858 | 8740.3052 | 0 | 7372.9038 | 18163.3781 | 14228.6333 | 2773.7348 | 0 | 13355.3302 | 0 | 12036.9813 | 22739.4326 | 8360.1033 | 16497.4986 | 7372.5991 | 7683.3827 | 21089.7487 | 12214.4037 | 10951.5625 | 6566.8338 | 10216.63 | 0 | 2053.5803 | 0 | 9738.7112 | 10423.704 | 13575.0371 | 13263.3359 | 11936.9885 | 13183.1228 | 0 | 7611.2153 | 11915.5708 | 8717.9246 | 7646.3232 | 18075.729 | 11898.7504 | 8821.2573 | 501.0998 | 0 | 12504.5103 | 7007.1579 | 3931.1516 | 8144.9554 | 7375.3655 | 13069.049 | 9598.6774 | 10707.2266 | 13606.6277 | 0 | 0 | 7001.5278 | 13071.5615 | 12789.9731 | 4576.3404 | 15573.1429 | 12504.2917 | 11766.0343 | 15041.6285 | 13075.4491 | 13032.2709 | 11696.3203 | 5759.0703 | 12585.1751 | 7694.708 | 11831.9706 | 9395.42 | 4759.4514 | 14212.2431 | 14231.5759 | 14389.2114 | 12470.4347 | 5240.2056 | 1961.5327 | 0 | 9325.3583 | 0 | 8922.0387 | 0 | 14760.3926 | 12292.4484 | 14025.2821 | 7474.1105 | 0 | 9939.9263 | 11675.4845 | 3270.3754 | 711.7576 | 5599.3649 | 557.4636 | 7023.6223 | 6687.8536 | 5927.5382 | 9355.2381 | 5588.6842 | 6338.5458 | 9774.3346 | 12865.5365 | 0 | 10293.0332 | 6200.9189 | 0 | 16503.5044 | 0 | 10296.2494 | 11395.1255 | 0 | 17117.1471 | 12069.8109 | 6226.1279 | 12362.8697 | 6597.3384 | 10724.4233 | 17288.0271 | 13628.4205 | 7042.7574 | 10812.9744 | 11143.6583 | 13805.1129 | 0 | 3882.8212 | 0 | 15120.052 | 7381.9466 | 9694.797 | 10491.5339 | 6261.427 | 11830.844 | 0 | 9336.3879 | 0 | 6989.0902 | 0 | 0 | 8740.7622 | 9610.6377 | 15018.7497 | 0 | 13271.5556 | 14327.5773 | 7746.2844 | 12518.4873 | 10849.5374 | 0 | 4611.801 | 3382.801 | 11222.218 | 9845.0772 | 8993.2509 | 18185.6714 | 12653.9166 | 10021.6925 | 12444.6348 | 12667.8052 | 5492.9529 | 12794.5752 | 6217.4179 | 0 | 11795.404 | 7309.7756 | 8770.2209 | 0 | 6702.5898 | 14363.0448 | 11520.4523 | 9666.8897 | 0 | 9236.1926 | 8607.2713 | 7452.9556 | 11578.9527 | 8584.6667 | 13810.1378 | 18075.3096 | 10011.4174 | 0 | 12208.3154 | 11283.3324 | 14431.1949 | 10130.8973 | 7491.6316 | 7207.5815 | 8809.8842 | 501.0998 | 14842.7515 | 0 | 9516.4703 | 11987.6766 | 11985.0196 | 11729.7401 | 14052.0043 | 0 | 5106.1866 | 6974.1563 | 11010.2791 | 0 | 0 | 6920.0841 | 8712.7975 | 10440.1851 | 16513.6201 | 10076.0981 | 11439.6967 | 9284.7464 | 7567.5927 | 8609.8113 | 14601.5863 | 8524.8318 | 15269.1452 | 9674.3077 | 12970.0071 | 0 | 12236.1236 | 9696.2181 | 7613.1251 | 11811.2877 | 9829.4199 | 9211.7768 | 9214.8412 | 8113.6145 | 7141.3704 | 9623.135 | 11563.597 | 16096.4818 | 9496.503 | 2530.7847 | 8055.0472 | 0 | 5051.8008 | 5735.0057 | 12333.2372 | 0 | 8898.0153 | 0 | 0 | 1382.1141 | 6799.8964 | 13932.5077 | 8947.4491 | 8719.599 | 14525.0744 | 13381.0022 | 7701.2329 | 17262.4579 | 9347.5938 | 6588.8858 | 9925.647 | 9924.1781 | 9732.3774 | 3793.6095 | 18197.8157 | 11567.3508 | 15305.4777 | 7555.2692 | 5650.9892 | 0 | 13851.6984 | 13717.4937 | 0 | 11912.7465 | 10167.489 | 11929.2766 | 13180.3259 | 0 | 0 | 9198.5811 | 7722.736 | 12166.8779 | 12535.1213 | 8952.3468 | 8752.3461 | 0 | 13404.8571 | 10021.9954 | 10021.9954 | 10021.9954 | 10021.9954 | 10021.9954 | 10021.9954 | 10021.9954 | 10021.9954 | 10021.9954 | 10021.9954
|  | 8127.4054 | 0 | 15955.3537 | 25141.0707 |  | 2024 | 11080.4742 | 6360.7767 | 0 | 0 | 12803.0367 | 3272.7239 | 10642.5253 | 11791.5148 | 0 | 8491.5329 | 0 | 0 | 9993.8408 | 12927.8323 | 9753.5647 | 0 | 18381.9589 | 0 | 10908.1673 | 15216.174 | 7863.4584 | 0 | 9835.2838 | 5744.4759 | 12940.5538 | 5883.1415 | 10708.3594 | 7917.6534 | 10239.9104 | 11231.3151 | 0 | 12657.6603 | 0 | 16349.0942 | 18525.8784 | 554.0237 | 11144.5297 | 0 | 11490.6835 | 14491.9588 | 0 | 9086.8962 | 4454.537 | 11647.207 | 11211.9997 | 19451.3638 | 11223.1216 | 0 | 12603.2011 | 17475.2144 | 9346.2382 | 18529.7314 | 0 | 13170.498 | 17472.3797 | 18776.4179 | 0 | 10796.5794 | 12836.8636 | 0 | 11467.3222 | 0 | 7821.9816 | 9982.7506 | 11800.3384 | 0 | 0 | 9322.7909 | 15379.4037 | 16512.7188 | 4612.5184 | 0 | 8397.8643 | 16674.1494 | 11428.9171 | 0 | 9904.5529 | 11084.6971 | 17782.3305 | 5090.1756 | 0 | 17895.057 | 17410.3848 | 11431.5285 | 9871.619 | 0 | 18093.6206 | 8845.9787 | 6684.4489 | 7845.8 | 0 | 24044.6166 | 0 | 0 | 16322.8387 | 0 | 10271.0882 | 11922.3152 | 13832.3419 | 10458.0035 | 5361.0603 | 9617.7211 | 17023.056 | 6688.0853 | 11083.6047 | 5276.479 | 10949.6434 | 18381.1703 | 0 | 0 | 12302.5442 | 11075.9587 | 13214.6859 | 18603.1481 | 0 | 2037.421 | 0 | 0 | 14753.8052 | 3046.3911 | 9312.6848 | 21540.6056 | 12200.7969 | 13385.512 | 11302.9011 | 12686.9763 | 0 | 6961.5041 | 0 | 18469.9173 | 12429.9234 | 0 | 0 | 4840.3798 | 0 | 0 | 0 | 9856.4591 | 4473.6896 | 0 | 12848.7265 | 0 | 14256.3255 | 8183.5424 | 1869.0174 | 18005.9924 | 12938.591 | 0 | 17378.9171 | 10211.4603 | 13567.8352 | 9355.4772 | 0 | 5874.3034 | 11654.5432 | 11752.2869 | 15761.8703 | 13475.0648 | 1290.071 | 924.9248 | 11953.8489 | 10018.4399 | 4183.3862 | 0 | 5120.5727 | 15602.038 | 11665.0629 | 0 | 12296.0414 | 12426.0017 | 0 | 19718.3247 | 0 | 0 | 5533.0081 | 5848.9211 | 12855.8501 | 8661.7098 | 0 | 17558.7002 | 5325.6745 | 8780.8573 | 0 | 15194.3502 | 13404.8856 | 0 | 8236.6391 | 3613.0305 | 4770.4298 | 9896.3587 | 0 | 0 | 12793.3414 | 12966.3615 | 6305.5494 | 11986.5569 | 0 | 10172.2964 | 11884.8717 | 14044.8145 | 17372.203 | 0 | 12815.6315 | 15170.125 | 4951.8409 | 17125.8058 | 11606.213 | 6805.682 | 13173.3696 | 20241.0836 | 0 | 0 | 11032.7145 | 11240.9511 | 0 | 0 | 0 | 4154.7271 | 4499.1687 | 8966.163 | 4326.8698 | 0 | 8354.0026 | 8656.7393 | 9083.7201 | 14230.2735 | 15580.6289 | 12918.4077 | 14878.9164 | 9663.4175 | 0 | 0 | 20081.7136 | 15731.3986 | 3066.6843 | 0 | 14765.861 | 0 | 13308.274 | 25141.0707 | 9243.0604 | 18239.8913 | 8151.2604 | 8494.8675 | 23317.1545 | 13504.4349 | 12108.218 | 0 | 0 | 0 | 2270.4704 | 0 | 10767.2707 | 11524.6094 | 0 | 14664.1507 | 13197.7203 | 14575.4658 | 0 | 8415.0782 | 13174.0406 | 9638.6732 | 8453.894 | 19984.8074 | 13155.4437 | 9752.9194 | 554.0237 | 0 | 13825.1813 | 7747.2229 | 4346.3424 | 9005.1896 | 8154.3189 | 14449.344 | 10612.4472 | 0 | 15043.6994 | 0 | 0 | 0 | 14452.1219 | 14140.7934 | 5059.6732 | 17217.9092 | 13824.9396 | 13008.7107 | 0 | 14456.4201 | 14408.6816 | 12931.6338 | 6367.3177 | 0 | 8507.389 | 13081.611 | 0 | 5262.1235 | 15713.2772 | 15734.6519 | 15908.9362 | 0 | 5793.6529 | 2168.7011 | 0 | 10310.2613 | 0 | 0 | 0 | 16319.3199 | 13590.7224 | 15506.5703 | 8263.4929 | 0 | 10989.7372 | 12908.5974 | 0 | 786.9303 | 6190.7451 | 616.3404 | 7765.4261 | 0 | 6553.5785 | 0 | 6178.9363 | 7007.995 | 10806.6565 | 14224.3374 | 0 | 11380.1378 | 6855.8324 | 0 | 18246.5314 | 0 | 11383.6936 | 12598.6282 | 0 | 18924.9843 | 0 | 6883.704 | 0 | 7294.1201 | 0 | 19113.912 | 15067.7939 | 7786.5823 | 11954.9928 | 12320.6021 | 15263.1477 | 0 | 4292.9076 | 0 | 16716.9649 | 0 | 10718.7185 | 11599.6032 | 6922.7312 | 13080.3653 | 0 | 10322.4558 | 0 | 7727.247 | 0 | 0 | 0 | 10625.6707 | 16604.9635 | 0 | 14673.2385 | 15840.7925 | 8564.4127 | 0 | 11995.4175 | 0 | 5098.879 | 3740.0775 | 0 | 10884.8707 | 9943.0782 | 20106.3615 | 13990.3672 | 11080.1393 | 13758.982 | 14005.7226 | 0 | 14145.8815 | 0 | 0 | 13041.1823 | 8081.8017 | 9696.4927 | 0 | 7410.4877 | 15880.0059 | 12737.1914 | 10687.8637 | 0 | 0 | 9516.3332 | 8240.1038 | 12801.8704 | 9491.3412 | 15268.7034 | 19984.3438 | 11068.7789 | 0 | 13497.7036 | 0 | 15955.3537 | 11200.8777 | 8282.8645 | 7968.8143 | 9740.3451 | 554.0237 | 16410.3771 | 0 | 10521.5577 | 13253.7619 | 13250.8243 | 12968.5832 | 15536.1147 | 0 | 5645.4794 | 7710.7358 | 12173.136 | 0 | 0 | 7650.9527 | 9633.0046 | 11542.8312 | 18257.7155 | 11140.2909 | 0 | 10265.3601 | 8366.8483 | 9519.1414 | 0 | 9425.1868 | 16881.8047 | 0 | 14339.8418 | 0 | 13528.4487 | 10720.2897 | 8417.1896 | 13058.7436 | 10867.5597 | 0 | 10188.0719 | 0 | 7895.6103 | 10639.4879 | 12784.8929 | 17796.5208 | 10499.4816 | 0 | 8905.7856 | 0 | 5585.3496 | 6340.7116 | 13635.8191 | 0 | 9837.7843 | 0 | 0 | 0 | 0 | 0 | 9892.439 | 9640.5244 | 16059.1484 | 14794.2444 | 8514.603 | 19085.6422 | 10334.8452 | 7284.7747 | 10973.9499 | 10972.3258 | 10760.268 | 4194.2737 | 20119.7884 | 12789.0432 | 16921.9745 | 8353.2233 | 6247.8216 | 0 | 15314.6534 | 15166.2746 | 0 | 13170.918 | 11241.3341 | 0 | 14572.3736 | 0 | 0 | 0 | 8538.3772 | 13451.8896 | 13859.0253 | 0 | 0 | 0 | 14820.6187 | 11080.4742 | 11080.4742 | 11080.4742 | 11080.4742 | 11080.4742 | 11080.4742 | 11080.4742 | 11080.4742 | 11080.4742 | 11080.4742
|  | 6549.3457 | 0 | 15097.5487 | 24477.917 |  | 2025 | 10788.2011 | 6192.9965 | 0 | 0 | 12465.3271 | 3186.3982 | 0 | 11480.4864 | 0 | 8267.5492 | 0 | 0 | 9730.2302 | 0 | 0 | 0 | 0 | 0 | 10620.4392 | 14814.8124 | 7656.0415 | 0 | 9575.8555 | 0 | 12599.2169 | 5727.9601 | 10425.9017 | 7708.807 | 9969.8092 | 10935.0633 | 0 | 0 | 0 | 0 | 18037.2156 | 0 | 10850.567 | 0 | 11187.5902 | 14109.6999 | 0 | 8847.2083 | 4337.0383 | 11339.985 | 10916.2573 | 18938.2892 | 10927.0859 | 0 | 12270.7626 | 17014.2653 | 9099.7096 | 18040.967 | 0 | 12823.0957 | 17011.5054 | 0 | 0 | 10511.7947 | 12498.2617 | 0 | 11164.8451 | 0 | 7615.6588 | 9719.4325 | 11489.0773 | 0 | 0 | 0 | 14973.7365 | 16077.1577 | 4490.8526 | 0 | 8176.3512 | 16234.3302 | 11127.4531 | 0 | 9643.2975 | 10792.3126 | 17313.2805 | 4955.9105 | 0 | 17423.0336 | 16951.1457 | 11129.9956 | 9611.2323 | 0 | 17616.3596 | 8612.6456 | 0 | 7638.8489 | 0 | 23410.3843 | 0 | 0 | 0 | 0 | 10000.1646 | 11607.8366 | 13467.482 | 10182.1495 | 5219.6499 | 9364.0316 | 16574.0336 | 0 | 10791.249 | 5137.2997 | 10660.8213 | 17896.3245 | 0 | 0 | 0 | 10783.8047 | 12866.1181 | 0 | 0 | 0 | 0 | 0 | 14364.6395 | 0 | 9067.0412 | 20972.4225 | 11878.9728 | 13032.4383 | 0 | 12352.328 | 0 | 6777.8783 | 0 | 17982.7306 | 12102.0555 | 0 | 0 | 4712.7036 | 0 | 0 | 0 | 9596.4723 | 4355.6857 | 0 | 0 | 0 | 13880.2821 | 7967.6826 | 1819.7177 | 17531.0428 | 12597.3058 | 0 | 16920.5081 | 9942.1095 | 13209.9523 | 9108.7049 | 0 | 5719.3551 | 11347.1278 | 11442.2932 | 15346.1146 | 13119.6288 | 1256.0424 | 900.5278 | 11638.5386 | 9754.1804 | 4073.0397 | 0 | 4985.5058 | 15190.4982 | 0 | 0 | 11971.705 | 12098.2372 | 0 | 19198.2084 | 0 | 0 | 0 | 0 | 12516.7474 | 8433.2373 | 0 | 17095.549 | 5185.1975 | 8549.2419 | 0 | 14793.5642 | 0 | 0 | 8019.3787 | 3517.7285 | 4644.5987 | 9635.3195 | 0 | 0 | 12455.8875 | 12624.3438 | 6139.226 | 11670.3838 | 0 | 9903.9787 | 11571.3808 | 13674.3501 | 16913.9711 | 0 | 12477.5896 | 14769.9779 | 4821.2247 | 0 | 11300.0724 | 6626.1664 | 12825.8916 | 19707.1783 | 0 | 0 | 10741.7012 | 10944.4451 | 0 | 0 | 0 | 4045.1365 | 4380.4928 | 8729.6598 | 4212.7386 | 0 | 0 | 8428.3978 | 0 | 13854.9172 | 15169.6539 | 0 | 0 | 9408.5226 | 0 | 0 | 0 | 15316.4466 | 2985.7935 | 0 | 14376.3773 | 0 | 12957.2375 | 24477.917 | 8999.2533 | 17758.7721 | 7936.2521 | 8270.7958 | 22702.1108 | 0 | 11788.8358 | 0 | 0 | 0 | 0 | 0 | 10483.2591 | 11220.6212 | 0 | 0 | 12849.6 | 14191.0042 | 0 | 8193.1111 | 12826.5449 | 9384.4309 | 8230.9031 | 19457.662 | 12808.4386 | 0 | 0 | 0 | 13460.5103 | 7542.872 | 4231.6976 | 8767.6569 | 7939.2299 | 14068.2093 | 10332.5194 | 0 | 14646.8872 | 0 | 0 | 0 | 14070.9138 | 13767.7974 | 4926.2126 | 16763.7471 | 0 | 12665.576 | 0 | 0 | 14028.6194 | 12590.5322 | 0 | 0 | 8282.987 | 12736.5533 | 0 | 0 | 15298.8033 | 15319.6142 | 15489.3013 | 0 | 0 | 2111.4966 | 0 | 10038.3044 | 0 | 0 | 0 | 15888.8602 | 13232.2357 | 15097.5487 | 0 | 0 | 10699.8576 | 12568.1034 | 0 | 766.1732 | 6027.4499 | 600.083 | 7560.5951 | 0 | 6380.7128 | 0 | 6015.9526 | 6823.1429 | 10521.606 | 13849.1377 | 0 | 0 | 6674.994 | 0 | 17765.2371 | 0 | 11083.4225 | 12266.3103 | 0 | 18425.7942 | 0 | 0 | 0 | 7101.7208 | 0 | 18609.7385 | 14670.3461 | 7581.1932 | 11639.6523 | 0 | 14860.547 | 0 | 4179.6722 | 0 | 0 | 0 | 10435.9876 | 0 | 6740.1282 | 12735.3405 | 0 | 10050.1773 | 0 | 7523.423 | 0 | 0 | 0 | 10345.3941 | 16166.9693 | 0 | 14286.1979 | 15422.955 | 8338.5065 | 0 | 11679.0107 | 0 | 0 | 3641.4243 | 0 | 10597.7571 | 0 | 19576.0098 | 13621.339 | 10787.8751 | 0 | 13636.2894 | 0 | 13772.7513 | 0 | 0 | 12697.191 | 0 | 9440.7254 | 0 | 7215.019 | 15461.1341 | 12401.2186 | 10405.9467 | 0 | 0 | 0 | 8022.752 | 12464.1915 | 9240.9851 | 14865.9561 | 0 | 10776.8144 | 0 | 13141.6705 | 0 | 15534.4945 | 10905.4288 | 0 | 7758.6185 | 9483.4211 | 539.4101 | 0 | 0 | 10244.0274 | 12904.1634 | 12901.3032 | 0 | 0 | 0 | 0 | 7507.3473 | 11852.0415 | 0 | 0 | 7449.1412 | 0 | 11238.3624 | 17776.1261 | 10846.44 | 0 | 9994.5876 | 8146.1534 | 0 | 0 | 9176.5757 | 16436.5082 | 0 | 0 | 0 | 13171.6047 | 10437.5174 | 8195.1669 | 12714.2891 | 10580.9027 | 0 | 9919.338 | 0 | 7687.3454 | 10358.8469 | 12447.6619 | 17327.0966 | 10222.5336 | 0 | 8670.8749 | 0 | 0 | 6173.4607 | 13276.1429 | 0 | 9578.29 | 0 | 0 | 0 | 0 | 0 | 0 | 0 | 15635.5513 | 14404.0121 | 8290.0107 | 18582.2143 | 10062.2398 | 7092.622 | 10684.4866 | 10682.9054 | 10476.4411 | 4083.64 | 19589.0826 | 12451.7027 | 16475.6184 | 8132.8878 | 6083.0209 | 0 | 0 | 0 | 0 | 12823.5047 | 10944.818 | 0 | 14187.9936 | 0 | 0 | 0 | 0 | 13097.065 | 13493.4615 | 0 | 0 | 0 | 14429.6907 | 10788.2011 | 10788.2011 | 10788.2011 | 10788.2011 | 0 | 0 | 0 | 10788.2011 | 10788.2011 | 10788.2011
|  | 6673.4718 | 0 | 15542.2027 | 25407.2022 |  | 2026 | 11197.7668 | 6428.1088 | 0 | 0 | 12938.5636 | 3307.3674 | 0 | 11916.3342 | 0 | 8581.4203 | 0 | 0 | 10099.6309 | 0 | 0 | 0 | 0 | 0 | 11023.636 | 15377.2452 | 7946.6972 | 0 | 9939.3955 | 0 | 13077.5364 | 5945.4177 | 10821.713 | 8001.4659 | 10348.3053 | 11350.2045 | 0 | 0 | 0 | 0 | 18721.9845 | 0 | 11262.5003 | 0 | 11612.3184 | 14645.3637 | 0 | 9183.0857 | 4501.6906 | 11770.4988 | 11330.6846 | 19657.2667 | 11341.9242 | 0 | 12736.6126 | 17660.1987 | 9445.173 | 18725.8783 | 0 | 13309.9146 | 17657.334 | 0 | 0 | 10910.8668 | 12972.7485 | 0 | 11588.7098 | 0 | 7904.7814 | 10088.4232 | 11925.2512 | 0 | 0 | 0 | 15542.2027 | 16687.5146 | 4661.3443 | 0 | 8486.7601 | 16850.654 | 11549.8982 | 0 | 10009.3978 | 11202.0344 | 17970.5658 | 5144.0578 | 0 | 18084.4856 | 17594.6829 | 11552.5373 | 9976.1153 | 0 | 18285.1511 | 8939.618 | 0 | 7928.8519 | 0 | 24299.1414 | 0 | 0 | 0 | 0 | 10379.8131 | 12048.5191 | 13978.7645 | 10568.7069 | 5417.8099 | 9719.5298 | 17203.254 | 0 | 11200.9304 | 5332.3333 | 11065.5511 | 18575.7446 | 0 | 0 | 0 | 11193.2035 | 13354.5703 | 0 | 0 | 0 | 0 | 0 | 14909.9819 | 0 | 9411.2644 | 21768.6242 | 12329.9487 | 13527.2047 | 0 | 12821.2746 | 0 | 7035.1952 | 0 | 18665.4311 | 12561.5007 | 0 | 0 | 4891.6177 | 0 | 0 | 0 | 0 | 4521.046 | 0 | 0 | 0 | 14407.2362 | 8270.1695 | 1888.8019 | 18196.5953 | 13075.5528 | 0 | 17562.8821 | 10319.554 | 13711.4579 | 9454.5098 | 0 | 5936.486 | 11777.9127 | 11876.691 | 15928.718 | 13617.7054 | 1303.7271 | 934.7157 | 12080.3867 | 10124.4903 | 4227.6695 | 0 | 5174.7767 | 15767.1937 | 0 | 0 | 12426.2015 | 12557.5374 | 0 | 19927.0535 | 0 | 0 | 0 | 0 | 12991.936 | 8753.3986 | 0 | 17744.5683 | 5382.0495 | 8873.8072 | 0 | 15355.1904 | 0 | 0 | 8323.8282 | 3651.2763 | 4820.9273 | 10001.1169 | 0 | 0 | 12928.7656 | 13103.6172 | 0 | 12113.4409 | 0 | 10279.9755 | 12010.6793 | 14193.4862 | 17556.0969 | 0 | 12951.2917 | 15330.7087 | 5004.2587 | 0 | 11729.0709 | 6877.7237 | 13312.8166 | 20455.3461 | 0 | 0 | 11149.5016 | 11359.9424 | 0 | 0 | 0 | 4198.707 | 4546.7948 | 9061.0746 | 4372.672 | 0 | 0 | 8748.3754 | 0 | 14380.9084 | 15745.558 | 0 | 0 | 9765.7099 | 0 | 0 | 0 | 15897.9237 | 3099.1468 | 0 | 14922.1653 | 0 | 13449.149 | 25407.2022 | 9340.903 | 18432.9701 | 8237.5457 | 8584.7902 | 23563.9788 | 0 | 12236.3898 | 0 | 0 | 0 | 0 | 0 | 10881.2479 | 11646.6034 | 0 | 0 | 13337.4251 | 14729.7547 | 0 | 8504.1562 | 13313.4947 | 9740.7036 | 8543.3829 | 20196.3571 | 13294.701 | 0 | 0 | 0 | 13971.5281 | 7829.2313 | 4392.3507 | 9100.5142 | 8240.6366 | 14602.2979 | 10724.7855 | 0 | 15202.9449 | 0 | 0 | 0 | 14605.1052 | 14290.4811 | 5113.2325 | 17400.1698 | 0 | 13146.4148 | 0 | 0 | 14561.205 | 13068.522 | 0 | 0 | 0 | 13220.0867 | 0 | 0 | 0 | 15901.2115 | 16077.3406 | 0 | 0 | 2191.658 | 0 | 10419.4009 | 0 | 0 | 0 | 16492.0684 | 13734.5873 | 15670.7154 | 0 | 0 | 11106.0694 | 13045.2417 | 0 | 795.2604 | 6256.2773 | 622.8647 | 7847.6272 | 0 | 6622.9516 | 0 | 6244.3435 | 7082.1783 | 10921.0506 | 14374.9095 | 0 | 0 | 6928.405 | 0 | 18439.6805 | 0 | 11504.196 | 12731.9913 | 0 | 19125.3152 | 0 | 0 | 0 | 7371.3322 | 0 | 19316.2427 | 15227.2944 | 7869.0073 | 12081.5427 | 0 | 15424.7161 | 0 | 4338.3503 | 0 | 0 | 0 | 10832.1818 | 0 | 6996.0119 | 13218.8279 | 0 | 10431.7245 | 0 | 7809.0439 | 0 | 0 | 0 | 10738.149 | 16780.7358 | 0 | 14828.5624 | 16008.4756 | 8655.0715 | 0 | 12122.3953 | 0 | 0 | 3779.6682 | 0 | 11000.0927 | 0 | 20319.1979 | 14138.4626 | 11197.4284 | 0 | 14153.9805 | 0 | 14295.6231 | 0 | 0 | 13179.2301 | 0 | 9799.1352 | 0 | 7488.9316 | 16048.1041 | 12872.0213 | 10801.0004 | 0 | 0 | 0 | 8327.3296 | 12937.3849 | 9591.812 | 15430.3306 | 0 | 11185.9478 | 0 | 13640.5839 | 0 | 16124.2495 | 11319.4449 | 0 | 0 | 9843.4518 | 559.8883 | 0 | 0 | 10632.9339 | 0 | 13391.0912 | 0 | 0 | 0 | 0 | 7792.358 | 12301.9951 | 0 | 0 | 7731.9421 | 0 | 11665.0181 | 18450.983 | 11258.2167 | 0 | 10374.0244 | 8455.4158 | 0 | 0 | 9524.9573 | 17060.5075 | 0 | 0 | 0 | 13671.6545 | 10833.7696 | 8506.29 | 13196.9773 | 10982.5985 | 0 | 10295.918 | 0 | 7979.1895 | 10752.1125 | 12920.2277 | 17984.9064 | 10610.6241 | 0 | 9000.058 | 0 | 0 | 6407.8314 | 13780.1614 | 0 | 9941.9224 | 0 | 0 | 0 | 0 | 0 | 0 | 0 | 16229.1429 | 14950.8492 | 8604.7346 | 19287.6737 | 10444.2449 | 7361.8879 | 11090.1149 | 11088.4737 | 10874.171 | 4238.6723 | 20332.7669 | 12924.4219 | 17101.1024 | 8441.6465 | 6313.9581 | 0 | 0 | 0 | 0 | 13310.3391 | 11360.3295 | 0 | 14726.6298 | 0 | 0 | 0 | 0 | 13594.285 | 14005.7303 | 0 | 0 | 0 | 14977.5027 | 11197.7668 | 11197.7668 | 11197.7668 | 11197.7668 | 0 | 0 | 0 | 11197.7668 | 11197.7668 | 11197.7668
|  | 6476.6676 | 0 | 15311.7567 | 25030.4867 |  | 2027 | 11031.7362 | 6332.7985 | 0 | 0 | 12746.7221 | 3258.3287 | 0 | 11739.6493 | 0 | 8454.1826 | 0 | 0 | 9949.8825 | 0 | 0 | 0 | 0 | 0 | 10860.1873 | 15149.2451 | 7828.8706 | 0 | 9792.0229 | 0 | 12883.6343 | 5857.2643 | 10661.2582 | 7882.8273 | 10194.8698 | 11181.9137 | 0 | 0 | 0 | 0 | 18444.3915 | 0 | 11095.51 | 0 | 11440.1413 | 14428.2153 | 0 | 9046.9271 | 4434.9435 | 11595.9763 | 11162.6832 | 19365.8061 | 11173.7562 | 0 | 12547.7654 | 17398.3489 | 9305.1283 | 18448.2276 | 0 | 13112.567 | 17395.5267 | 0 | 0 | 10749.0902 | 12780.4001 | 0 | 11416.8827 | 0 | 7787.5763 | 9938.841 | 11748.4341 | 0 | 0 | 0 | 15311.7567 | 16440.0869 | 4592.23 | 0 | 8360.9259 | 16600.8074 | 11378.6466 | 0 | 9860.9873 | 0 | 17704.1141 | 5067.7863 | 0 | 17816.3449 | 17333.8045 | 11381.2465 | 9828.1983 | 0 | 18014.0351 | 8807.0693 | 0 | 7811.2899 | 0 | 23938.8553 | 0 | 0 | 0 | 0 | 10225.9104 | 11869.8744 | 13771.4997 | 10412.0035 | 5337.4794 | 9575.4172 | 16948.1794 | 0 | 11034.853 | 5253.2702 | 10901.481 | 18300.32 | 0 | 0 | 0 | 11027.2406 | 13156.5605 | 0 | 0 | 0 | 0 | 0 | 14688.9099 | 0 | 9271.7225 | 21445.8584 | 12147.1312 | 13326.6353 | 0 | 12631.1721 | 0 | 6930.8836 | 0 | 18388.6766 | 12375.2499 | 0 | 0 | 4819.0892 | 0 | 0 | 0 | 0 | 0 | 0 | 0 | 0 | 14193.6185 | 8147.5467 | 1860.7964 | 17926.7923 | 12881.6801 | 0 | 17302.4752 | 10166.5448 | 13508.1565 | 9314.3267 | 0 | 5848.4651 | 11603.2802 | 11700.5939 | 15692.541 | 13415.7941 | 1284.3966 | 920.8565 | 11901.2694 | 9974.3733 | 4164.9854 | 0 | 5098.0497 | 15533.4118 | 0 | 0 | 12241.9568 | 12371.3454 | 0 | 19631.5928 | 0 | 0 | 0 | 0 | 12799.3031 | 8623.611 | 0 | 17481.4676 | 5302.2493 | 8742.2343 | 0 | 15127.5172 | 0 | 0 | 8200.4099 | 3597.1384 | 4749.4468 | 9852.8292 | 0 | 0 | 12737.0693 | 12909.3284 | 0 | 11933.8335 | 0 | 10127.5532 | 11832.5956 | 13983.0378 | 17295.7906 | 0 | 12759.2614 | 15103.3986 | 4930.06 | 0 | 11555.1626 | 6775.7469 | 13115.426 | 20152.0523 | 0 | 0 | 10984.1867 | 11191.5073 | 0 | 0 | 0 | 4136.4523 | 4479.3789 | 8926.725 | 4307.8379 | 0 | 0 | 8618.6623 | 0 | 14167.6811 | 15512.0969 | 0 | 0 | 9620.9126 | 0 | 0 | 0 | 15662.2033 | 3053.1954 | 0 | 14700.9127 | 0 | 13249.737 | 25030.4867 | 9202.4044 | 18159.6624 | 8115.4067 | 8457.5025 | 23214.593 | 0 | 12054.9595 | 0 | 0 | 0 | 0 | 0 | 10719.9104 | 11473.9179 | 0 | 0 | 13139.6696 | 14511.355 | 0 | 8378.0641 | 13116.094 | 9596.2771 | 8416.7092 | 19896.9034 | 13097.579 | 0 | 0 | 0 | 13764.3707 | 7713.1464 | 4327.2249 | 8965.5799 | 8118.4518 | 14385.788 | 10565.7679 | 0 | 14977.5291 | 0 | 0 | 0 | 14388.5536 | 14078.5946 | 5037.418 | 17142.1755 | 0 | 12951.4914 | 0 | 0 | 14345.3044 | 12874.7535 | 0 | 0 | 0 | 13024.0709 | 0 | 0 | 0 | 15665.4424 | 15838.96 | 0 | 0 | 2159.162 | 0 | 10264.9112 | 0 | 0 | 0 | 16247.5387 | 13530.943 | 15438.364 | 0 | 0 | 10941.3984 | 12851.8184 | 0 | 783.469 | 6163.5148 | 613.6294 | 7731.2696 | 0 | 6524.7523 | 0 | 6151.758 | 6977.17 | 10759.123 | 14161.7711 | 0 | 0 | 6825.6768 | 0 | 18166.2733 | 0 | 11333.622 | 12543.2126 | 0 | 18841.742 | 0 | 0 | 0 | 7262.0366 | 0 | 19029.8386 | 15001.5176 | 7752.3327 | 11902.4083 | 0 | 15196.0121 | 0 | 4274.025 | 0 | 0 | 0 | 10671.5718 | 0 | 6892.2812 | 0 | 0 | 10277.0521 | 0 | 7693.2584 | 0 | 0 | 0 | 10578.9332 | 16531.9259 | 0 | 14608.6976 | 15771.1161 | 8526.7418 | 0 | 11942.6551 | 0 | 0 | 3723.6266 | 0 | 10836.9931 | 0 | 20017.9228 | 13928.83 | 0 | 0 | 13944.1179 | 0 | 14083.6603 | 0 | 0 | 12983.8201 | 0 | 9653.8423 | 0 | 7377.8923 | 15810.157 | 12681.1664 | 10640.8527 | 0 | 0 | 0 | 8203.8594 | 12745.5608 | 9449.5931 | 15201.5434 | 0 | 11020.0925 | 0 | 13438.3334 | 0 | 15885.1734 | 11151.6102 | 0 | 0 | 9697.5018 | 551.5868 | 0 | 0 | 10475.2782 | 0 | 13192.54 | 0 | 0 | 0 | 0 | 7676.8198 | 12119.592 | 0 | 0 | 7617.2997 | 0 | 11492.0595 | 18177.4081 | 11091.2899 | 0 | 10220.2075 | 8330.0464 | 0 | 0 | 0 | 16807.5494 | 0 | 0 | 0 | 13468.9433 | 10673.1361 | 8380.1663 | 13001.3042 | 10819.7583 | 0 | 10143.2592 | 0 | 7860.8811 | 10592.6897 | 12728.658 | 17718.2421 | 10453.2992 | 0 | 8866.6131 | 0 | 0 | 6312.8217 | 13575.8413 | 0 | 9794.5124 | 0 | 0 | 0 | 0 | 0 | 0 | 0 | 15988.5115 | 14729.1713 | 8477.1512 | 19001.6932 | 10289.3869 | 7252.7324 | 10925.6805 | 10924.0636 | 10712.9385 | 4175.825 | 20031.2907 | 12732.79 | 16847.5425 | 8316.4813 | 6220.3403 | 0 | 0 | 0 | 0 | 13112.9852 | 11191.8886 | 0 | 14508.2764 | 0 | 0 | 0 | 0 | 13392.7209 | 13798.0658 | 0 | 0 | 0 | 14755.4296 | 11031.7362 | 11031.7362 | 11031.7362 | 11031.7362 | 0 | 0 | 0 | 11031.7362 | 11031.7362 | 11031.7362
|  | 6276.7751 | 0 | 15070.1365 | 24823.1476 |  | 2028 | 10940.3552 | 6280.341 | 0 | 0 | 12641.135 | 3231.3384 | 0 | 11642.4044 | 0 | 8384.1527 | 0 | 0 | 9867.463 | 0 | 0 | 0 | 0 | 0 | 10770.2273 | 15023.7568 | 7764.0205 | 0 | 9710.9111 | 0 | 12776.9132 | 5808.7459 | 10572.9461 | 7817.5302 | 10110.4209 | 11089.2887 | 0 | 0 | 0 | 0 | 18291.6081 | 0 | 11003.6007 | 0 | 11345.3773 | 14308.6997 | 0 | 8971.9872 | 4398.2068 | 11499.9214 | 11070.2175 | 19205.3902 | 11081.1988 | 0 | 12443.8264 | 17254.2303 | 9228.0496 | 18295.4124 | 0 | 13003.9495 | 17251.4315 | 0 | 0 | 10660.0505 | 12674.5341 | 0 | 11322.3113 | 0 | 7723.0682 | 9856.513 | 11651.1164 | 0 | 0 | 0 | 15184.9224 | 16303.906 | 4554.1905 | 0 | 8291.6685 | 16463.2953 | 11284.392 | 0 | 9779.3042 | 0 | 17557.4628 | 5025.8075 | 0 | 17668.7638 | 17190.2206 | 11286.9703 | 9746.7868 | 0 | 17864.8165 | 8734.1163 | 0 | 7746.5854 | 0 | 23740.5587 | 0 | 0 | 0 | 0 | 10141.2044 | 11771.5507 | 13657.424 | 10325.7561 | 5293.2666 | 9496.0996 | 16807.7897 | 0 | 10943.4462 | 5209.7549 | 10811.1789 | 18148.7299 | 0 | 0 | 0 | 10935.8969 | 13047.5786 | 0 | 0 | 0 | 0 | 0 | 14567.2349 | 0 | 9194.9206 | 21268.2124 | 12046.5109 | 13216.2446 | 0 | 12526.5422 | 0 | 6873.4719 | 0 | 18236.3547 | 12272.7399 | 0 | 0 | 4779.1704 | 0 | 0 | 0 | 0 | 0 | 0 | 0 | 0 | 14076.0462 | 8080.0568 | 1845.3826 | 17778.2964 | 12774.9751 | 0 | 0 | 10082.3306 | 13396.2622 | 9237.1718 | 0 | 5800.0195 | 11507.1649 | 11603.6725 | 15562.5525 | 13304.6649 | 1273.7574 | 913.2286 | 11802.6857 | 9891.751 | 0 | 0 | 5055.8202 | 15404.7413 | 0 | 0 | 12140.551 | 12268.8678 | 0 | 19468.9752 | 0 | 0 | 0 | 0 | 12693.2806 | 8552.1776 | 0 | 17336.6605 | 5258.3283 | 8669.8183 | 0 | 15002.209 | 0 | 0 | 8132.4821 | 3567.3416 | 4710.105 | 9771.2136 | 0 | 0 | 12631.5623 | 12802.3945 | 0 | 11834.9801 | 0 | 10043.662 | 11734.5808 | 13867.2098 | 17152.5216 | 0 | 12653.5705 | 14978.2901 | 4889.222 | 0 | 11459.4458 | 6719.6203 | 13006.7848 | 19985.1235 | 0 | 0 | 10893.1996 | 11098.8028 | 0 | 0 | 0 | 4102.1882 | 4442.2742 | 8852.7808 | 4272.154 | 0 | 0 | 8547.2699 | 0 | 14050.3236 | 15383.603 | 0 | 0 | 9541.2181 | 0 | 0 | 0 | 15532.4661 | 3027.9044 | 0 | 14579.1382 | 0 | 13139.9833 | 24823.1476 | 9126.1766 | 18009.2375 | 8048.183 | 8387.4451 | 23022.2958 | 0 | 11955.1027 | 0 | 0 | 0 | 0 | 0 | 10631.1124 | 11378.8741 | 0 | 0 | 13030.8276 | 14391.1507 | 0 | 8308.6647 | 13007.4474 | 9516.7867 | 8346.9897 | 0 | 12989.0856 | 0 | 0 | 0 | 13650.354 | 7649.2548 | 4291.3804 | 8891.3138 | 8051.2029 | 14266.6238 | 10478.2468 | 0 | 14853.4633 | 0 | 0 | 0 | 14269.3666 | 13961.975 | 4995.6907 | 17000.1789 | 0 | 12844.2082 | 0 | 0 | 14226.4756 | 12768.106 | 0 | 0 | 0 | 12916.1865 | 0 | 0 | 0 | 15535.6783 | 15707.7586 | 0 | 0 | 2141.2767 | 0 | 10179.8822 | 0 | 0 | 0 | 16112.9528 | 13418.8599 | 15310.4808 | 0 | 0 | 10850.7657 | 12745.3608 | 0 | 776.9791 | 6112.4596 | 608.5464 | 7667.2279 | 0 | 6470.7048 | 0 | 6100.8001 | 6919.3749 | 10670.0002 | 14044.4626 | 0 | 0 | 6769.1365 | 0 | 18015.7936 | 0 | 11239.7403 | 12439.3113 | 0 | 18685.6671 | 0 | 0 | 0 | 7201.8818 | 0 | 18872.2057 | 14877.253 | 0 | 11803.8151 | 0 | 15070.1365 | 0 | 4238.6213 | 0 | 0 | 0 | 0 | 0 | 6835.1893 | 0 | 0 | 10191.9225 | 0 | 7629.5315 | 0 | 0 | 0 | 10491.303 | 16394.9843 | 0 | 14487.687 | 15640.4766 | 8456.1108 | 0 | 11843.7286 | 0 | 0 | 3692.7821 | 0 | 10747.2253 | 0 | 19852.1051 | 13813.451 | 0 | 0 | 0 | 0 | 13966.9988 | 0 | 0 | 12876.2691 | 0 | 9573.8751 | 0 | 7316.7778 | 15679.1942 | 12576.1224 | 10552.7096 | 0 | 0 | 0 | 8135.903 | 12639.9834 | 9371.3177 | 15075.6219 | 0 | 10928.8079 | 0 | 13327.0174 | 0 | 15753.5892 | 11059.2363 | 0 | 0 | 9617.1729 | 547.0178 | 0 | 0 | 10388.5066 | 0 | 13083.26 | 0 | 0 | 0 | 0 | 7613.2291 | 12019.1998 | 0 | 0 | 7554.2021 | 0 | 11396.8655 | 18026.8362 | 10999.4156 | 0 | 10135.5488 | 8261.0448 | 0 | 0 | 0 | 16668.3247 | 0 | 0 | 0 | 13357.3738 | 10584.7256 | 8310.7495 | 12893.6084 | 10730.1332 | 0 | 10059.2379 | 0 | 7795.7658 | 10504.9455 | 12623.2207 | 17571.4737 | 10366.7097 | 0 | 8793.1668 | 0 | 0 | 6260.5297 | 13463.3864 | 0 | 9713.3799 | 0 | 0 | 0 | 0 | 0 | 0 | 0 | 15856.0713 | 14607.1627 | 8406.931 | 18844.2933 | 10204.1552 | 7192.6546 | 10835.178 | 10833.5745 | 10624.1982 | 4141.2347 | 19865.3622 | 12627.3184 | 16707.9864 | 8247.592 | 6168.8144 | 0 | 0 | 0 | 0 | 13004.3642 | 11099.181 | 0 | 14388.0976 | 0 | 0 | 0 | 0 | 13281.7828 | 13683.77 | 0 | 0 | 0 | 14633.2035 | 10940.3552 | 10940.3552 | 10940.3552 | 10940.3552 | 0 | 0 | 0 | 10940.3552 | 10940.3552 | 10940.3552
|  | 5985.1979 | 0 | 14909.3714 | 24634.1532 |  | 2029 | 10857.0594 | 6232.5248 | 0 | 0 | 12544.8901 | 3206.7362 | 0 | 0 | 0 | 8320.3188 | 0 | 0 | 9792.3358 | 0 | 0 | 0 | 0 | 0 | 10688.2267 | 14909.3714 | 7704.908 | 0 | 9636.9757 | 0 | 12679.6344 | 5764.5202 | 10492.4476 | 7758.0103 | 10033.4439 | 11004.859 | 0 | 0 | 0 | 0 | 18152.3425 | 0 | 10919.8233 | 0 | 11258.9977 | 14199.7585 | 0 | 8903.6778 | 4364.7205 | 11412.3652 | 10985.933 | 19059.1674 | 10996.8306 | 0 | 12349.0837 | 17122.8629 | 9157.7906 | 18156.1178 | 0 | 12904.9422 | 17120.0854 | 0 | 0 | 10578.8887 | 12578.0348 | 0 | 11236.1074 | 0 | 7664.2676 | 9781.4691 | 11562.409 | 0 | 0 | 0 | 15069.3099 | 16179.7741 | 4519.5165 | 0 | 8228.5388 | 16337.9497 | 11198.4767 | 0 | 9704.8482 | 0 | 17423.7867 | 4987.5428 | 0 | 17534.2403 | 17059.3405 | 11201.0355 | 9672.5783 | 0 | 17728.8003 | 8667.6179 | 0 | 7687.6057 | 0 | 23559.8067 | 0 | 0 | 0 | 0 | 10063.993 | 11681.9264 | 13553.4414 | 10247.1395 | 5252.9656 | 9423.7997 | 16679.8214 | 0 | 10860.1268 | 5170.0898 | 10728.8666 | 18010.5521 | 0 | 0 | 0 | 10852.6349 | 12948.2391 | 0 | 0 | 0 | 0 | 0 | 14456.3253 | 0 | 9124.9138 | 0 | 0 | 13115.6209 | 0 | 12431.1697 | 0 | 6821.1398 | 0 | 18097.5097 | 12179.2998 | 0 | 0 | 4742.7836 | 0 | 0 | 0 | 0 | 0 | 0 | 0 | 0 | 13968.8763 | 8018.5382 | 1831.3325 | 17642.9389 | 12677.7111 | 0 | 0 | 10005.5674 | 13294.268 | 9166.8434 | 0 | 5755.8603 | 11419.5535 | 11515.3264 | 15444.0649 | 13203.368 | 1264.0594 | 906.2757 | 11712.8243 | 0 | 0 | 0 | 0 | 15287.4552 | 0 | 0 | 12048.1172 | 12175.4571 | 0 | 19320.7455 | 0 | 0 | 0 | 0 | 12596.6385 | 8487.0644 | 0 | 17204.6655 | 5218.2933 | 8603.8095 | 0 | 14887.9876 | 0 | 0 | 8070.5643 | 3540.1812 | 4674.244 | 9696.8192 | 0 | 0 | 12535.3902 | 12704.9217 | 0 | 11744.8729 | 0 | 9967.1932 | 11645.238 | 13761.63 | 17021.9286 | 0 | 12557.2309 | 14864.2509 | 4851.9973 | 0 | 11372.1978 | 6668.4595 | 12907.7559 | 19832.9641 | 0 | 0 | 10810.2627 | 11014.3006 | 0 | 0 | 0 | 4070.9556 | 4408.4523 | 0 | 4239.6274 | 0 | 0 | 8482.1941 | 0 | 13943.3496 | 15266.4778 | 0 | 0 | 9468.5747 | 0 | 0 | 0 | 15414.2075 | 3004.851 | 0 | 14468.138 | 0 | 13039.9402 | 24634.1532 | 9056.6932 | 17872.1217 | 7986.9071 | 8323.5862 | 22847.0125 | 0 | 11864.0809 | 0 | 0 | 0 | 0 | 0 | 10550.171 | 11292.2396 | 0 | 0 | 12931.6156 | 14281.5817 | 0 | 8245.4056 | 12908.4134 | 9444.3293 | 8283.4388 | 0 | 12890.1915 | 0 | 0 | 0 | 13546.4252 | 7591.0162 | 0 | 8823.6186 | 7989.904 | 14158.003 | 10398.4692 | 0 | 14740.3744 | 0 | 0 | 0 | 14160.7248 | 13855.6737 | 4957.6554 | 16870.7458 | 0 | 12746.4171 | 0 | 0 | 14118.1604 | 12670.8943 | 0 | 0 | 0 | 12817.8474 | 0 | 0 | 0 | 15417.3953 | 15588.1654 | 0 | 0 | 2124.9738 | 0 | 10102.3763 | 0 | 0 | 0 | 15990.2746 | 13316.6936 | 15193.9124 | 0 | 0 | 10768.152 | 12648.3223 | 0 | 771.0635 | 6065.9215 | 0 | 0 | 0 | 6421.4392 | 0 | 6054.3508 | 6866.6933 | 10588.7627 | 13937.5332 | 0 | 0 | 0 | 0 | 17878.628 | 0 | 11154.1651 | 12344.603 | 0 | 18543.4012 | 0 | 0 | 0 | 7147.0493 | 0 | 18728.5196 | 14763.9831 | 0 | 11713.9452 | 0 | 14955.398 | 0 | 4206.35 | 0 | 0 | 0 | 0 | 0 | 6783.1487 | 0 | 0 | 0 | 0 | 7571.4431 | 0 | 0 | 0 | 10411.4261 | 16270.1589 | 0 | 14377.383 | 15521.3957 | 8391.7291 | 0 | 11753.5548 | 0 | 0 | 3664.6666 | 0 | 10665.3998 | 0 | 19700.9584 | 0 | 0 | 0 | 0 | 0 | 13860.6592 | 0 | 0 | 12778.2339 | 0 | 9500.9831 | 0 | 7261.0705 | 15559.8185 | 12480.3724 | 10472.3651 | 0 | 0 | 0 | 8073.9592 | 12543.7472 | 9299.968 | 14960.8417 | 0 | 10845.6 | 0 | 13225.5504 | 0 | 15633.6471 | 10975.0353 | 0 | 0 | 9543.9513 | 542.853 | 0 | 0 | 10309.4123 | 0 | 12983.6489 | 0 | 0 | 0 | 0 | 7555.2648 | 11927.69 | 0 | 0 | 7496.6871 | 0 | 11310.0939 | 17889.5865 | 10915.67 | 0 | 10058.3804 | 8198.1482 | 0 | 0 | 0 | 16541.4181 | 0 | 0 | 0 | 13255.6756 | 10504.1373 | 8247.4745 | 12795.4411 | 0 | 0 | 9982.6506 | 0 | 7736.4117 | 10424.9647 | 12527.1121 | 17437.6909 | 10287.7813 | 0 | 8726.2189 | 0 | 0 | 6212.8643 | 13360.881 | 0 | 9639.4258 | 0 | 0 | 0 | 0 | 0 | 0 | 0 | 15735.349 | 14495.9491 | 8342.9237 | 18700.8198 | 10126.4645 | 7137.8924 | 10752.6829 | 10751.0916 | 10543.3095 | 4109.7048 | 19714.1146 | 12531.1786 | 16580.7779 | 8184.7979 | 6121.8473 | 0 | 0 | 0 | 0 | 12905.3538 | 11014.6759 | 0 | 14278.5519 | 0 | 0 | 0 | 0 | 13180.6602 | 13579.5868 | 0 | 0 | 0 | 14521.7916 | 10857.0594 | 10857.0594 | 10857.0594 | 10857.0594 | 0 | 0 | 0 | 10857.0594 | 10857.0594 | 10857.0594
|  | 5660.2485 | 0 | 14578.3061 | 24324.3455 |  | 2030 | 10720.5172 | 6154.1424 | 0 | 0 | 12387.1212 | 3166.4072 | 0 | 0 | 0 | 8215.6796 | 0 | 0 | 9669.1839 | 0 | 0 | 0 | 0 | 0 | 10553.8079 | 14721.866 | 7608.0084 | 0 | 9515.7778 | 0 | 12520.1709 | 5692.0236 | 10360.4909 | 7660.4429 | 9907.2598 | 10866.458 | 0 | 0 | 0 | 0 | 0 | 0 | 10782.4918 | 0 | 11117.4007 | 14021.1774 | 0 | 8791.702 | 4309.8282 | 11268.8393 | 10847.77 | 18819.4726 | 10858.5307 | 0 | 12193.7773 | 16907.5198 | 9042.6191 | 17927.7802 | 0 | 12742.6452 | 16904.7773 | 0 | 0 | 10445.845 | 12419.8491 | 0 | 11094.7982 | 0 | 7567.8791 | 9658.454 | 11416.9962 | 0 | 0 | 0 | 14879.793 | 15976.2916 | 4462.6775 | 0 | 8125.0538 | 16132.478 | 11057.6408 | 0 | 9582.7966 | 0 | 17204.6591 | 4924.8177 | 0 | 17313.7236 | 16844.7963 | 11060.1674 | 9550.9326 | 0 | 17505.8367 | 8558.6109 | 0 | 0 | 0 | 23263.5104 | 0 | 0 | 0 | 0 | 9937.4247 | 11535.0104 | 13382.9886 | 10118.268 | 5186.9025 | 9305.2828 | 16470.0501 | 0 | 10723.546 | 5105.0689 | 10593.9366 | 17784.0452 | 0 | 0 | 0 | 10716.1484 | 12785.3976 | 0 | 0 | 0 | 0 | 0 | 14274.5175 | 0 | 9010.1557 | 0 | 0 | 12950.6743 | 0 | 12274.831 | 0 | 6735.3548 | 0 | 17869.9092 | 12026.1287 | 0 | 0 | 4683.1367 | 0 | 0 | 0 | 0 | 0 | 0 | 0 | 0 | 13793.1989 | 7917.6943 | 1808.301 | 17421.0552 | 12518.2718 | 0 | 0 | 9879.7339 | 13127.0746 | 9051.558 | 0 | 5683.4726 | 11275.9373 | 11370.5056 | 15249.8349 | 13037.3179 | 1248.1622 | 894.878 | 11565.5198 | 0 | 0 | 0 | 0 | 15095.1949 | 0 | 0 | 11896.5959 | 12022.3343 | 0 | 19077.7611 | 0 | 0 | 0 | 0 | 0 | 8380.3282 | 0 | 16988.2936 | 5152.6662 | 8495.605 | 0 | 14700.7511 | 0 | 0 | 7969.0661 | 3495.6587 | 4615.459 | 9574.8686 | 0 | 0 | 12377.7408 | 12545.1402 | 0 | 11597.1653 | 0 | 9841.8423 | 0 | 13588.5589 | 0 | 0 | 12399.3068 | 14677.3129 | 4790.9769 | 0 | 11229.1771 | 6584.5947 | 12745.4235 | 19583.5378 | 0 | 0 | 10674.3091 | 10875.7809 | 0 | 0 | 0 | 4019.7578 | 4353.0101 | 0 | 4186.3084 | 0 | 0 | 8375.5191 | 0 | 13767.9932 | 15074.4813 | 0 | 0 | 0 | 0 | 0 | 0 | 15220.3531 | 2967.061 | 0 | 14286.1817 | 0 | 12875.9454 | 24324.3455 | 8942.7931 | 17647.3557 | 7886.461 | 8218.9058 | 22559.6805 | 0 | 11714.8741 | 0 | 0 | 0 | 0 | 0 | 10417.4884 | 11150.2244 | 0 | 0 | 12768.9832 | 14101.9716 | 0 | 8141.7085 | 12746.0727 | 9325.5542 | 8179.2634 | 0 | 12728.08 | 0 | 0 | 0 | 13376.0606 | 7495.5489 | 0 | 8712.6497 | 7889.4202 | 13979.947 | 10267.6945 | 0 | 14554.9944 | 0 | 0 | 0 | 13982.6346 | 13681.4199 | 4895.3062 | 16658.5734 | 0 | 12586.1137 | 0 | 0 | 13940.6055 | 12511.5407 | 0 | 0 | 0 | 12656.6457 | 0 | 0 | 0 | 15223.5008 | 15392.1233 | 0 | 0 | 2098.2494 | 0 | 9975.3253 | 0 | 0 | 0 | 15789.1754 | 13149.2183 | 15002.8285 | 0 | 0 | 10632.7279 | 12489.2526 | 0 | 761.3663 | 5989.6344 | 0 | 0 | 0 | 6340.681 | 0 | 5978.2092 | 0 | 10455.5947 | 13762.2499 | 0 | 0 | 0 | 0 | 17653.7801 | 0 | 11013.8864 | 12189.3529 | 0 | 18310.193 | 0 | 0 | 0 | 7057.1655 | 0 | 0 | 14578.3061 | 0 | 11566.6265 | 0 | 14767.3137 | 0 | 4153.4495 | 0 | 0 | 0 | 0 | 0 | 6697.8414 | 0 | 0 | 0 | 0 | 7476.222 | 0 | 0 | 0 | 10280.4884 | 16065.5397 | 0 | 14196.5681 | 15326.1933 | 8286.1918 | 0 | 11605.738 | 0 | 0 | 3618.5785 | 0 | 10531.2681 | 0 | 19453.1923 | 0 | 0 | 0 | 0 | 0 | 13686.3427 | 0 | 0 | 12617.5304 | 0 | 9381.4954 | 0 | 7169.7528 | 15364.1328 | 12323.4149 | 10340.661 | 0 | 0 | 0 | 7972.4183 | 12385.9927 | 9183.0083 | 14772.6889 | 0 | 10709.2019 | 0 | 13059.2213 | 0 | 15437.0329 | 10837.0094 | 0 | 0 | 9423.9232 | 536.0259 | 0 | 0 | 10179.7576 | 0 | 12820.362 | 0 | 0 | 0 | 0 | 7460.2472 | 11777.6832 | 0 | 0 | 7402.4062 | 0 | 11167.8542 | 17664.6008 | 10778.3908 | 0 | 9931.8828 | 8095.0454 | 0 | 0 | 0 | 16333.3875 | 0 | 0 | 0 | 13088.9677 | 10372.0337 | 8143.7514 | 12634.5212 | 0 | 0 | 0 | 0 | 7639.1159 | 10293.8567 | 12369.5668 | 17218.3885 | 10158.3986 | 0 | 8616.4749 | 0 | 0 | 6134.7292 | 13192.85 | 0 | 9518.197 | 0 | 0 | 0 | 0 | 0 | 0 | 0 | 15537.4557 | 14313.643 | 8238.0002 | 18465.6318 | 9999.1105 | 7048.1238 | 10617.4535 | 10615.8822 | 10410.7132 | 4058.0198 | 19466.183 | 12373.5822 | 16372.2523 | 8081.863 | 6044.8568 | 0 | 0 | 0 | 0 | 12743.0516 | 10876.1515 | 0 | 0 | 0 | 0 | 0 | 0 | 13014.8956 | 13408.8052 | 0 | 0 | 0 | 14339.1606 | 10720.5172 | 10720.5172 | 10720.5172 | 10720.5172 | 0 | 0 | 0 | 10720.5172 | 10720.5172 | 10720.5172
|  | 5496.0343 | 0 | 14359.0678 | 23958.5397 |  | 2031 | 10559.2949 | 6061.5923 | 0 | 0 | 12200.8353 | 3118.7886 | 0 | 0 | 0 | 8092.1267 | 0 | 0 | 9523.7723 | 0 | 0 | 0 | 0 | 0 | 10395.0926 | 14500.4687 | 7493.5941 | 0 | 9372.6731 | 0 | 12331.8842 | 5606.4231 | 10204.6829 | 7545.24 | 9758.2678 | 10703.0409 | 0 | 0 | 0 | 0 | 0 | 0 | 10620.3375 | 0 | 10950.2097 | 0 | 0 | 8659.4865 | 4245.0141 | 11099.371 | 10684.634 | 18536.4528 | 10695.2328 | 0 | 12010.3991 | 16653.2532 | 8906.6301 | 17658.1702 | 0 | 12551.0127 | 16650.5519 | 0 | 0 | 10288.7533 | 12233.0711 | 0 | 10927.9472 | 0 | 7454.0682 | 9513.2037 | 11245.2997 | 0 | 0 | 0 | 14656.0207 | 15736.0294 | 4395.5648 | 0 | 8002.8638 | 15889.867 | 10891.3486 | 0 | 9438.6841 | 0 | 16945.9239 | 4850.755 | 0 | 17053.3482 | 16591.473 | 10893.8371 | 9407.2993 | 0 | 17242.5722 | 8429.9008 | 0 | 0 | 0 | 22913.6581 | 0 | 0 | 0 | 0 | 9787.9791 | 11361.5392 | 0 | 9966.1027 | 5108.8984 | 9165.3437 | 16222.3625 | 0 | 10562.2782 | 5028.2955 | 10434.6179 | 17516.5968 | 0 | 0 | 0 | 10554.9918 | 12593.1222 | 0 | 0 | 0 | 0 | 0 | 14059.8477 | 0 | 8874.6549 | 0 | 0 | 12755.9134 | 0 | 12090.2339 | 0 | 6634.064 | 0 | 17601.1695 | 11845.2717 | 0 | 0 | 4612.7085 | 0 | 0 | 0 | 0 | 0 | 0 | 0 | 0 | 13585.7675 | 7798.6227 | 1781.1066 | 17159.0657 | 12330.0137 | 0 | 0 | 9731.1559 | 12929.6609 | 8915.4346 | 0 | 5598.0007 | 11106.3622 | 11199.5083 | 15020.4977 | 12841.254 | 1229.3915 | 881.4202 | 11391.5897 | 0 | 0 | 0 | 0 | 14868.1832 | 0 | 0 | 11717.6869 | 11841.5344 | 0 | 18790.857 | 0 | 0 | 0 | 0 | 0 | 8254.2992 | 0 | 16732.8123 | 5075.177 | 8367.8424 | 0 | 14479.6714 | 0 | 0 | 7849.222 | 3443.0886 | 4546.0487 | 9430.8753 | 0 | 0 | 12191.596 | 12356.478 | 0 | 11422.7593 | 0 | 9693.8341 | 0 | 13384.2051 | 0 | 0 | 12212.8377 | 14456.5856 | 4718.927 | 0 | 11060.3052 | 6485.5711 | 0 | 19289.0275 | 0 | 0 | 10513.7817 | 10712.2236 | 0 | 0 | 0 | 3959.306 | 4287.5466 | 0 | 4123.3519 | 0 | 0 | 8249.5624 | 0 | 13560.9409 | 14847.7812 | 0 | 0 | 0 | 0 | 0 | 0 | 14991.4592 | 2922.4403 | 0 | 14071.3365 | 0 | 12682.3083 | 23958.5397 | 8808.3054 | 17381.9629 | 7767.8591 | 8095.3044 | 22220.4129 | 0 | 11538.698 | 0 | 0 | 0 | 0 | 0 | 10260.8232 | 10982.5399 | 0 | 0 | 12576.9546 | 13889.8967 | 0 | 8019.268 | 12554.3887 | 9185.3102 | 8056.2581 | 0 | 12536.6666 | 0 | 0 | 0 | 13174.9025 | 7382.8259 | 0 | 8581.623 | 7770.7738 | 13769.7072 | 10113.282 | 0 | 14336.1066 | 0 | 0 | 0 | 13772.3544 | 13475.6695 | 4821.6873 | 16408.0506 | 0 | 12396.8353 | 0 | 0 | 13730.9573 | 12323.3838 | 0 | 0 | 0 | 12466.3066 | 0 | 0 | 0 | 14994.5596 | 15160.6462 | 0 | 0 | 2066.6945 | 0 | 9825.3097 | 0 | 0 | 0 | 15551.7272 | 12951.4715 | 14777.2059 | 0 | 0 | 10472.8259 | 12301.4309 | 0 | 749.9164 | 5899.5583 | 0 | 0 | 0 | 6245.3256 | 0 | 5888.3049 | 0 | 10298.3565 | 13555.284 | 0 | 0 | 0 | 0 | 17388.2908 | 0 | 10848.2522 | 12006.0413 | 0 | 18034.832 | 0 | 0 | 0 | 6951.0351 | 0 | 0 | 14359.0678 | 0 | 11392.6798 | 0 | 14545.233 | 0 | 4090.9871 | 0 | 0 | 0 | 0 | 0 | 6597.1148 | 0 | 0 | 0 | 0 | 7363.7895 | 0 | 0 | 0 | 10125.8835 | 15823.9353 | 0 | 13983.0706 | 15095.7077 | 8161.5785 | 0 | 11431.2031 | 0 | 0 | 3564.1599 | 0 | 10372.8918 | 0 | 19160.6422 | 0 | 0 | 0 | 0 | 0 | 13480.5183 | 0 | 0 | 12427.7795 | 0 | 9240.4102 | 0 | 7061.9293 | 15133.0767 | 12138.0871 | 10185.1512 | 0 | 0 | 0 | 7852.5237 | 12199.7238 | 9044.9081 | 14550.5273 | 0 | 10548.1498 | 0 | 12862.8279 | 0 | 15204.8805 | 10674.0352 | 0 | 0 | 9282.2 | 527.9648 | 0 | 0 | 10026.6676 | 0 | 12627.5608 | 0 | 0 | 0 | 0 | 7348.055 | 11600.5625 | 0 | 0 | 7291.0838 | 0 | 10999.9046 | 17398.9487 | 10616.2981 | 0 | 9782.5204 | 7973.3067 | 0 | 0 | 0 | 16087.7551 | 0 | 0 | 0 | 12892.127 | 10216.0521 | 8021.2802 | 12444.5148 | 0 | 0 | 0 | 0 | 7524.2337 | 10139.0508 | 12183.5449 | 16959.4468 | 10005.6298 | 0 | 8486.8946 | 0 | 0 | 6042.471 | 12994.447 | 0 | 9375.056 | 0 | 0 | 0 | 0 | 0 | 0 | 0 | 15303.7931 | 14098.3849 | 8114.1116 | 18187.9332 | 9848.7372 | 6942.1293 | 10457.7811 | 10456.2334 | 10254.1499 | 3996.9925 | 19173.4375 | 12187.5 | 16126.0354 | 7960.3225 | 5953.9502 | 0 | 0 | 0 | 0 | 12551.413 | 10712.5887 | 0 | 0 | 0 | 0 | 0 | 0 | 12819.1689 | 13207.1546 | 0 | 0 | 0 | 14123.5186 | 10559.2949 | 10559.2949 | 10559.2949 | 10559.2949 | 0 | 0 | 0 | 10559.2949 | 10559.2949 | 10559.2949
|  | 5194.087 | 0 | 13772.8164 | 22980.3616 |  | 2032 | 10128.1805 | 5814.1099 | 0 | 0 | 11702.7002 | 2991.4549 | 0 | 0 | 0 | 7761.7417 | 0 | 0 | 9134.9362 | 0 | 0 | 0 | 0 | 0 | 9970.6823 | 13908.4443 | 7187.646 | 0 | 8990.0061 | 0 | 11828.3986 | 5377.5243 | 9788.0466 | 7237.1833 | 9359.8577 | 10266.0577 | 0 | 0 | 0 | 0 | 0 | 0 | 10186.7309 | 0 | 10503.1351 | 0 | 0 | 8305.9374 | 4071.6989 | 10646.2064 | 10248.4023 | 17779.6474 | 10258.5684 | 0 | 11520.0391 | 15973.335 | 8542.9907 | 16937.2233 | 0 | 12038.5806 | 15970.744 | 0 | 0 | 9868.6846 | 11733.6198 | 0 | 10481.7815 | 0 | 7149.7339 | 9124.799 | 10786.1772 | 0 | 0 | 0 | 14057.6454 | 15093.5596 | 4216.1029 | 0 | 7676.1233 | 15241.1163 | 10446.6771 | 0 | 9053.3219 | 0 | 16254.0565 | 4652.7086 | 0 | 16357.0949 | 15914.0771 | 10449.0641 | 9023.2185 | 0 | 16538.5933 | 8085.7252 | 0 | 0 | 0 | 21978.1404 | 0 | 0 | 0 | 0 | 9388.3559 | 10897.6708 | 0 | 9559.2071 | 4900.3125 | 8791.1415 | 15560.0366 | 0 | 10131.042 | 4823.0005 | 10008.5938 | 16801.43 | 0 | 0 | 0 | 10124.0531 | 12078.9708 | 0 | 0 | 0 | 0 | 0 | 13485.8129 | 0 | 8512.321 | 0 | 0 | 12235.1156 | 0 | 11596.6144 | 0 | 6363.2087 | 0 | 16882.5498 | 11361.6535 | 0 | 0 | 4424.3811 | 0 | 0 | 0 | 0 | 0 | 0 | 0 | 0 | 13031.0884 | 7480.2209 | 1708.3877 | 16458.4962 | 11826.6045 | 0 | 0 | 9333.8527 | 12401.7693 | 8551.4356 | 0 | 5369.4458 | 10652.9121 | 10742.2553 | 14407.2415 | 12316.9718 | 1179.1979 | 845.4337 | 10926.4945 | 0 | 0 | 0 | 0 | 14261.1458 | 0 | 0 | 11239.2778 | 11358.0688 | 0 | 18023.6648 | 0 | 0 | 0 | 0 | 0 | 7917.293 | 0 | 16049.6458 | 4867.9679 | 8026.2005 | 0 | 13888.4961 | 0 | 0 | 7528.7543 | 0 | 4360.4428 | 9045.832 | 0 | 0 | 11693.8381 | 11851.9883 | 0 | 10956.3914 | 0 | 9298.0547 | 0 | 12837.7554 | 0 | 0 | 11714.2125 | 13866.3528 | 4526.2628 | 0 | 10608.7356 | 0 | 0 | 18501.496 | 0 | 0 | 10084.5255 | 10274.8655 | 0 | 0 | 0 | 3797.6557 | 4112.4948 | 0 | 3955.0039 | 0 | 0 | 7912.7497 | 0 | 13007.2754 | 14241.5767 | 0 | 0 | 0 | 0 | 0 | 0 | 14379.3886 | 2803.123 | 0 | 13496.8326 | 0 | 12164.5156 | 22980.3616 | 8448.6803 | 16672.293 | 7450.7133 | 7764.7897 | 21313.1989 | 0 | 11067.5965 | 0 | 0 | 0 | 0 | 0 | 9841.8948 | 10534.1453 | 0 | 0 | 12063.4633 | 13322.8007 | 0 | 7691.8577 | 12041.8187 | 8810.2928 | 7727.3376 | 0 | 12024.8201 | 0 | 0 | 0 | 12636.9982 | 7081.4002 | 0 | 8231.2529 | 7453.509 | 13207.5183 | 9700.3774 | 0 | 13750.7927 | 0 | 0 | 0 | 13210.0574 | 12925.4855 | 4624.8277 | 15738.1435 | 0 | 11890.6979 | 0 | 0 | 13170.3505 | 11820.2452 | 0 | 0 | 0 | 11957.3328 | 0 | 0 | 0 | 14382.3624 | 14541.6681 | 0 | 0 | 1982.3156 | 0 | 9424.1624 | 0 | 0 | 0 | 14916.782 | 12422.6894 | 14173.8829 | 0 | 0 | 10045.2418 | 0 | 0 | 719.2988 | 5658.6914 | 0 | 0 | 0 | 5990.3417 | 0 | 5647.8975 | 0 | 9877.8957 | 13001.8495 | 0 | 0 | 0 | 0 | 16678.3624 | 0 | 10405.3403 | 11515.8592 | 0 | 17298.5068 | 0 | 0 | 0 | 6667.2386 | 0 | 0 | 13772.8164 | 0 | 10927.54 | 0 | 13951.3809 | 0 | 3923.9605 | 0 | 0 | 0 | 0 | 0 | 6327.7681 | 0 | 0 | 0 | 0 | 7063.1411 | 0 | 0 | 0 | 9712.4644 | 15177.8765 | 0 | 13412.1704 | 14479.3809 | 7828.3579 | 0 | 10964.4905 | 0 | 0 | 3418.6425 | 0 | 9949.3879 | 0 | 18378.3524 | 0 | 0 | 0 | 0 | 0 | 12930.1363 | 0 | 0 | 11920.3787 | 0 | 8863.1432 | 0 | 6773.6051 | 14515.2242 | 11642.5139 | 9769.3124 | 0 | 0 | 0 | 7531.9212 | 11701.6341 | 8675.623 | 13956.4591 | 0 | 10117.4904 | 0 | 12337.665 | 0 | 14584.0964 | 0 | 0 | 0 | 8903.2267 | 506.409 | 0 | 0 | 9617.2993 | 0 | 12112.0033 | 0 | 0 | 0 | 0 | 7048.0489 | 11126.9353 | 0 | 0 | 6993.4038 | 0 | 10550.801 | 16688.5853 | 10182.8564 | 0 | 9383.1202 | 7647.7729 | 0 | 0 | 0 | 15430.925 | 0 | 0 | 0 | 12365.7678 | 9798.9516 | 7693.7877 | 11936.4308 | 0 | 0 | 0 | 0 | 0 | 9725.0941 | 11686.1157 | 16267.0273 | 9597.1204 | 0 | 8140.3921 | 0 | 0 | 5795.7693 | 12463.9104 | 0 | 8992.2916 | 0 | 0 | 0 | 0 | 0 | 0 | 0 | 14678.9705 | 13522.7767 | 7782.8291 | 17445.3571 | 9446.6334 | 6658.6964 | 10030.8113 | 10029.3268 | 9835.4939 | 3833.8035 | 18390.6253 | 11689.9093 | 15467.6424 | 7635.3189 | 5710.8626 | 0 | 0 | 0 | 0 | 12038.9645 | 10275.2156 | 0 | 0 | 0 | 0 | 0 | 0 | 12295.7885 | 12667.9335 | 0 | 0 | 0 | 13546.8843 | 10128.1805 | 10128.1805 | 10128.1805 | 10128.1805 | 0 | 0 | 0 | 10128.1805 | 10128.1805 | 10128.1805
|  | 4561.6094 | 0 | 12456.5965 | 20784.2087 |  | 2033 | 9160.2657 | 5258.4757 | 0 | 0 | 10584.314 | 2705.572 | 0 | 0 | 0 | 7019.9792 | 0 | 0 | 8261.9422 | 0 | 0 | 0 | 0 | 0 | 9017.819 | 12579.2628 | 6500.7478 | 0 | 8130.8626 | 0 | 10697.9999 | 4863.6131 | 8852.6371 | 6545.551 | 8465.3688 | 9284.9664 | 0 | 0 | 0 | 0 | 0 | 0 | 9213.2206 | 0 | 9499.3871 | 0 | 0 | 7512.168 | 0 | 9628.7856 | 9268.9983 | 16080.5086 | 9278.1928 | 0 | 10419.1092 | 14446.8191 | 7726.5669 | 15318.592 | 0 | 10888.0955 | 14444.4757 | 0 | 0 | 8925.5689 | 0 | 0 | 9480.0742 | 0 | 6466.4588 | 8252.7739 | 9755.3799 | 0 | 0 | 0 | 12714.2053 | 13651.1208 | 3813.1846 | 0 | 6942.543 | 13784.576 | 9448.3247 | 0 | 8188.1276 | 0 | 14700.7131 | 4208.0655 | 0 | 14793.9045 | 14393.2243 | 9450.4835 | 8160.901 | 0 | 14958.0577 | 0 | 0 | 0 | 0 | 19877.7663 | 0 | 0 | 0 | 0 | 0 | 9856.2185 | 0 | 8645.6671 | 4432.0067 | 7951.0028 | 14073.0183 | 0 | 9162.8537 | 4362.0832 | 9052.1075 | 15195.776 | 0 | 0 | 0 | 9156.5327 | 10924.6258 | 0 | 0 | 0 | 0 | 0 | 12197.0209 | 0 | 7698.8282 | 0 | 0 | 11065.8483 | 0 | 10488.3664 | 0 | 5755.0991 | 0 | 15269.1435 | 10275.86 | 0 | 0 | 4001.5584 | 0 | 0 | 0 | 0 | 0 | 0 | 0 | 0 | 11785.7528 | 6765.3623 | 1545.123 | 14885.6152 | 10696.3772 | 0 | 0 | 8441.849 | 11216.5755 | 7734.2048 | 0 | 4856.3066 | 9634.8505 | 9715.6555 | 13030.3918 | 11139.8819 | 1066.5061 | 764.6385 | 9882.2875 | 0 | 0 | 0 | 0 | 12898.2579 | 0 | 0 | 10165.1792 | 10272.6178 | 0 | 16301.2061 | 0 | 0 | 0 | 0 | 0 | 7160.665 | 0 | 14515.8372 | 4402.7532 | 0 | 0 | 12561.221 | 0 | 0 | 6809.2575 | 0 | 3943.7305 | 8181.3534 | 0 | 0 | 10576.2988 | 10719.3352 | 0 | 9909.3274 | 0 | 8409.4721 | 0 | 11610.8959 | 0 | 0 | 10594.7261 | 12541.1939 | 4093.7037 | 0 | 9594.8958 | 0 | 0 | 16733.3726 | 0 | 0 | 9120.7826 | 9292.9325 | 0 | 0 | 0 | 3434.727 | 3719.4781 | 0 | 3577.038 | 0 | 0 | 7156.5558 | 0 | 11764.2155 | 12880.5589 | 0 | 0 | 0 | 0 | 0 | 0 | 13005.2007 | 2535.2384 | 0 | 12206.9875 | 0 | 11001.9954 | 20784.2087 | 7641.2694 | 15078.9802 | 6738.6747 | 7022.7359 | 19276.3709 | 0 | 10009.905 | 0 | 0 | 0 | 0 | 0 | 8901.3393 | 9527.4338 | 0 | 0 | 10910.6003 | 12049.5871 | 0 | 6956.7738 | 10891.0242 | 7968.3239 | 6988.8629 | 0 | 10875.6501 | 0 | 0 | 0 | 11429.3244 | 6404.6555 | 0 | 7444.6208 | 6741.2032 | 11945.3219 | 8773.3462 | 0 | 12436.6775 | 0 | 0 | 0 | 11947.6183 | 11690.242 | 4182.849 | 14234.1041 | 0 | 10754.3454 | 0 | 0 | 11911.7061 | 10690.6257 | 0 | 0 | 0 | 10814.6123 | 0 | 0 | 0 | 13007.8903 | 13151.9716 | 0 | 0 | 1792.8726 | 0 | 8523.5281 | 0 | 0 | 0 | 13491.2372 | 11235.4964 | 12819.3344 | 0 | 0 | 9085.2531 | 0 | 0 | 650.558 | 5117.91 | 0 | 0 | 0 | 5417.8657 | 0 | 0 | 0 | 8933.8997 | 11759.3081 | 0 | 0 | 0 | 0 | 15084.4696 | 0 | 9410.9382 | 10415.3288 | 0 | 15645.3489 | 0 | 0 | 0 | 6030.0739 | 0 | 0 | 12456.5965 | 0 | 9883.2332 | 0 | 12618.0961 | 0 | 3548.9613 | 0 | 0 | 0 | 0 | 0 | 5723.0454 | 0 | 0 | 0 | 0 | 6388.1414 | 0 | 0 | 0 | 8784.2781 | 13727.3798 | 0 | 12130.4161 | 13095.637 | 7080.2291 | 0 | 9916.6524 | 0 | 0 | 0 | 0 | 8998.5596 | 0 | 16621.9974 | 0 | 0 | 0 | 0 | 0 | 0 | 0 | 0 | 10781.1898 | 0 | 8016.1235 | 0 | 6126.2754 | 13128.0549 | 10529.8795 | 8835.6933 | 0 | 0 | 0 | 6812.1218 | 10583.3498 | 7846.524 | 12622.689 | 0 | 9150.5972 | 0 | 11158.5975 | 0 | 13190.3452 | 0 | 0 | 0 | 8052.3765 | 458.0133 | 0 | 0 | 8698.2075 | 0 | 10954.5015 | 0 | 0 | 0 | 0 | 6374.4915 | 10063.573 | 0 | 0 | 6325.0686 | 0 | 9542.4978 | 15093.7155 | 9209.7164 | 0 | 8486.4081 | 6916.902 | 0 | 0 | 0 | 13956.2454 | 0 | 0 | 0 | 11184.0146 | 8862.5 | 6958.5193 | 0 | 0 | 0 | 0 | 0 | 0 | 8795.7009 | 10569.3145 | 14712.4443 | 8679.9571 | 0 | 7362.4432 | 0 | 0 | 5241.8879 | 11272.778 | 0 | 8132.9297 | 0 | 0 | 0 | 0 | 0 | 0 | 0 | 13276.1526 | 12230.4521 | 7039.0513 | 15778.1653 | 8543.8517 | 6022.3481 | 9072.2017 | 9070.8591 | 8895.5501 | 3467.4203 | 16633.0975 | 10572.7455 | 13989.4538 | 6905.6381 | 5165.0954 | 0 | 0 | 0 | 0 | 10888.4427 | 9293.2492 | 0 | 0 | 0 | 0 | 0 | 0 | 11120.7229 | 11457.3033 | 0 | 0 | 0 | 12252.2559 | 9160.2657 | 9160.2657 | 9160.2657 | 9160.2657 | 0 | 0 | 0 | 9160.2657 | 9160.2657 | 9160.2657
|  | 4091.492 | 0 | 11323.6332 | 19208.9325 |  | 2034 | 8465.9911 | 4859.9255 | 0 | 0 | 9782.108 | 2500.5113 | 0 | 0 | 0 | 6487.9211 | 0 | 0 | 7635.7533 | 0 | 0 | 0 | 0 | 0 | 0 | 11625.8557 | 6008.0433 | 0 | 7514.6085 | 0 | 9887.1774 | 4494.9903 | 8181.6783 | 6049.4508 | 7823.7618 | 8581.2405 | 0 | 0 | 0 | 0 | 0 | 0 | 8514.9324 | 0 | 8779.4099 | 0 | 0 | 6942.806 | 0 | 8899.001 | 8566.4826 | 14861.7351 | 8574.9803 | 0 | 9629.4244 | 13351.8662 | 7140.9551 | 14157.5657 | 0 | 10062.8652 | 13349.7004 | 0 | 0 | 8249.0824 | 0 | 0 | 8761.5607 | 0 | 5976.3531 | 7627.2799 | 9016.0004 | 0 | 0 | 0 | 11750.5706 | 12616.4754 | 3524.1758 | 0 | 6416.3539 | 12739.8158 | 8732.2175 | 0 | 7567.5332 | 0 | 13586.517 | 3889.1279 | 0 | 13672.6453 | 13302.3335 | 8734.2127 | 7542.3702 | 0 | 0 | 0 | 0 | 0 | 0 | 18371.1912 | 0 | 0 | 0 | 0 | 0 | 9109.1963 | 0 | 7990.3949 | 4096.0962 | 7348.3806 | 13006.3965 | 0 | 8468.3829 | 4031.4723 | 8366.0304 | 14044.0582 | 0 | 0 | 0 | 8462.541 | 10096.6268 | 0 | 0 | 0 | 0 | 0 | 11272.5846 | 0 | 7115.3188 | 0 | 0 | 10227.1458 | 0 | 9693.4324 | 0 | 5318.9088 | 0 | 14111.865 | 9497.0323 | 0 | 0 | 3698.2724 | 0 | 0 | 0 | 0 | 0 | 0 | 0 | 0 | 10892.4874 | 6252.6022 | 1428.0151 | 13757.405 | 9885.6777 | 0 | 0 | 7802.0246 | 10366.4491 | 7148.0141 | 0 | 4488.2376 | 8904.6062 | 8979.2868 | 12042.7927 | 10295.5682 | 985.6735 | 706.6851 | 9133.2895 | 0 | 0 | 0 | 0 | 11920.6735 | 0 | 0 | 9394.7403 | 9494.0359 | 0 | 15065.7055 | 0 | 0 | 0 | 0 | 0 | 6617.9441 | 0 | 13415.6533 | 4069.0598 | 0 | 0 | 11609.1813 | 0 | 0 | 6293.1705 | 0 | 3644.8274 | 7561.2725 | 0 | 0 | 9774.7003 | 9906.8956 | 0 | 9158.2799 | 0 | 0 | 0 | 10730.8832 | 0 | 0 | 9791.7309 | 11590.6721 | 3783.4338 | 0 | 8867.6797 | 0 | 0 | 15465.1173 | 0 | 0 | 8429.5005 | 8588.6028 | 0 | 0 | 0 | 3174.4023 | 3437.5715 | 0 | 3305.9272 | 0 | 0 | 6614.1464 | 0 | 10872.5824 | 11904.3159 | 0 | 0 | 0 | 0 | 0 | 0 | 12019.5109 | 2343.0877 | 0 | 11281.7958 | 0 | 10168.1324 | 19208.9325 | 7062.1226 | 13936.1145 | 6227.9372 | 6490.4689 | 17815.3768 | 0 | 9251.2346 | 0 | 0 | 0 | 0 | 0 | 8226.6892 | 8805.3308 | 0 | 0 | 10083.6643 | 11136.3252 | 0 | 6429.5062 | 10065.572 | 7364.3889 | 6459.1632 | 0 | 10051.3631 | 0 | 0 | 0 | 10563.0734 | 5919.234 | 0 | 6880.3783 | 6230.2741 | 11039.9624 | 8108.397 | 0 | 11494.0772 | 0 | 0 | 0 | 11042.0848 | 10804.2155 | 3865.8227 | 13155.2733 | 0 | 9939.2524 | 0 | 0 | 11008.8944 | 9880.3621 | 0 | 0 | 0 | 0 | 0 | 0 | 0 | 12021.9966 | 12155.1578 | 0 | 0 | 1656.9873 | 0 | 7877.5131 | 0 | 0 | 0 | 12468.7098 | 10383.936 | 11847.7317 | 0 | 0 | 8396.6639 | 0 | 0 | 601.2509 | 4730.0135 | 0 | 0 | 0 | 5007.2349 | 0 | 0 | 0 | 8256.7818 | 10868.047 | 0 | 0 | 0 | 0 | 13941.1879 | 0 | 8697.6647 | 9625.9304 | 0 | 14459.557 | 0 | 0 | 0 | 5573.0427 | 0 | 0 | 11512.4864 | 0 | 9134.1635 | 0 | 11661.7457 | 0 | 3279.9785 | 0 | 0 | 0 | 0 | 0 | 5289.2845 | 0 | 0 | 0 | 0 | 5903.9715 | 0 | 0 | 0 | 8118.5003 | 12686.9546 | 0 | 11211.028 | 12103.0929 | 6543.6046 | 0 | 9165.0498 | 0 | 0 | 0 | 0 | 0 | 0 | 15362.1834 | 0 | 0 | 0 | 0 | 0 | 0 | 0 | 0 | 9964.0621 | 0 | 7408.5657 | 0 | 5661.9529 | 12133.0537 | 9731.7991 | 8166.0187 | 0 | 0 | 0 | 6295.8177 | 9781.2168 | 7251.8205 | 11665.9905 | 0 | 8457.0554 | 0 | 10312.8654 | 0 | 12190.6229 | 0 | 0 | 0 | 7442.071 | 423.2996 | 0 | 0 | 8038.9532 | 0 | 10124.2382 | 0 | 0 | 0 | 0 | 5891.3562 | 9300.8349 | 0 | 0 | 5845.6792 | 0 | 8819.253 | 0 | 8511.6938 | 0 | 7843.2065 | 6392.6563 | 0 | 0 | 0 | 12898.474 | 0 | 0 | 0 | 10336.3561 | 8190.7936 | 6431.1194 | 0 | 0 | 0 | 0 | 0 | 0 | 8129.0573 | 9768.2453 | 13597.3591 | 8022.0861 | 0 | 6804.4291 | 0 | 0 | 4844.5948 | 10418.3919 | 0 | 7516.519 | 0 | 0 | 0 | 0 | 0 | 0 | 0 | 12269.9268 | 11303.482 | 6505.5477 | 14582.307 | 7896.2963 | 5565.9024 | 8384.6016 | 8383.3608 | 8221.3388 | 3204.6177 | 15372.4422 | 9771.4163 | 12929.1655 | 6382.2462 | 4773.6226 | 0 | 0 | 0 | 0 | 10063.1862 | 8588.8955 | 0 | 0 | 0 | 0 | 0 | 0 | 10277.8614 | 10588.9317 | 0 | 0 | 0 | 11323.6332 | 8465.9911 | 8465.9911 | 8465.9911 | 8465.9911 | 0 | 0 | 0 | 8465.9911 | 8465.9911 | 8465.9911
|  | 3930.4712 | 0 | 11116.2288 | 18101.5832 |  | 2035 | 8341.7477 | 4788.6032 | 0 | 0 | 9638.5498 | 2463.8149 | 0 | 0 | 0 | 6392.707 | 0 | 0 | 7523.6941 | 0 | 0 | 0 | 0 | 0 | 0 | 11455.2394 | 5919.8717 | 0 | 7404.3272 | 0 | 0 | 4429.0237 | 8061.6074 | 5960.6715 | 7708.9435 | 8455.3058 | 0 | 0 | 0 | 0 | 0 | 0 | 8389.9708 | 0 | 8650.5669 | 0 | 0 | 6840.9162 | 0 | 8768.4029 | 8440.7644 | 14643.6304 | 8449.1374 | 0 | 9488.1069 | 13155.9197 | 7036.1574 | 13949.7951 | 0 | 9915.1868 | 13153.7857 | 0 | 0 | 8128.0223 | 0 | 0 | 8632.9797 | 0 | 5888.6466 | 7515.345 | 8883.6853 | 0 | 0 | 0 | 11578.1241 | 12431.3212 | 3472.4565 | 0 | 6322.1902 | 12552.8515 | 8604.0671 | 0 | 7456.4753 | 0 | 13387.1269 | 3832.0527 | 0 | 13471.9912 | 13107.1139 | 8606.033 | 7431.6815 | 0 | 0 | 0 | 0 | 0 | 0 | 18101.5832 | 0 | 0 | 0 | 0 | 0 | 8975.5135 | 0 | 7873.1312 | 4035.9836 | 7240.5388 | 12815.52 | 0 | 8344.1044 | 3972.308 | 8243.254 | 13837.9534 | 0 | 0 | 0 | 8338.3483 | 9948.4529 | 0 | 0 | 0 | 0 | 0 | 11107.1528 | 0 | 7010.8973 | 0 | 0 | 10077.0565 | 0 | 9551.1756 | 0 | 5240.8507 | 0 | 13904.7651 | 9357.6577 | 0 | 0 | 3643.9981 | 0 | 0 | 0 | 0 | 0 | 0 | 0 | 0 | 10732.6337 | 6160.8416 | 1407.0581 | 13555.507 | 9740.5995 | 0 | 0 | 7687.5253 | 10214.3154 | 7043.1128 | 0 | 4422.37 | 8773.9259 | 8847.5105 | 11866.0576 | 10144.4747 | 971.2082 | 696.314 | 8999.2531 | 0 | 0 | 0 | 0 | 11745.7306 | 0 | 0 | 9256.8669 | 9354.7053 | 0 | 14844.6074 | 0 | 0 | 0 | 0 | 0 | 6520.8218 | 0 | 13218.7707 | 4009.344 | 0 | 0 | 11438.8097 | 0 | 0 | 6200.8145 | 0 | 3591.3374 | 7450.3064 | 0 | 0 | 9631.2508 | 9761.5061 | 0 | 9023.8768 | 0 | 0 | 0 | 10573.4012 | 0 | 0 | 9648.0315 | 11420.5722 | 3727.9097 | 0 | 8737.5413 | 0 | 0 | 15238.1576 | 0 | 0 | 8305.7927 | 8462.56 | 0 | 0 | 0 | 3127.816 | 3387.1231 | 0 | 3257.4108 | 0 | 0 | 6517.0799 | 0 | 10713.0209 | 11729.6131 | 0 | 0 | 0 | 0 | 0 | 0 | 0 | 2308.7015 | 0 | 11116.2288 | 0 | 10018.9091 | 0 | 6958.4818 | 13731.5939 | 6136.5386 | 6395.2174 | 17553.9257 | 0 | 9115.4673 | 0 | 0 | 0 | 0 | 0 | 8105.9577 | 8676.1074 | 0 | 0 | 9935.6807 | 10972.893 | 0 | 6335.1494 | 9917.8538 | 7256.3122 | 6364.3712 | 0 | 9903.8534 | 0 | 0 | 0 | 10408.0541 | 5832.3658 | 0 | 6779.4047 | 6138.8412 | 10877.9444 | 7989.4015 | 0 | 11325.3948 | 0 | 0 | 0 | 10880.0357 | 10645.6573 | 3809.0894 | 12962.2119 | 0 | 9793.388 | 0 | 0 | 10847.3324 | 9735.362 | 0 | 0 | 0 | 0 | 0 | 0 | 0 | 11845.5667 | 11976.7737 | 0 | 0 | 1632.67 | 0 | 7761.906 | 0 | 0 | 0 | 12285.7241 | 10231.5456 | 11673.8593 | 0 | 0 | 8273.4379 | 0 | 0 | 592.4272 | 4660.5978 | 0 | 0 | 0 | 4933.7508 | 0 | 0 | 0 | 8135.6087 | 10708.552 | 0 | 0 | 0 | 0 | 13736.5928 | 0 | 8570.0213 | 9484.6643 | 0 | 14247.3545 | 0 | 0 | 0 | 5491.255 | 0 | 0 | 11343.5339 | 0 | 9000.1143 | 0 | 11490.6028 | 0 | 3231.8429 | 0 | 0 | 0 | 0 | 0 | 5211.6611 | 0 | 0 | 0 | 0 | 5817.3273 | 0 | 0 | 0 | 7999.3566 | 12500.7661 | 0 | 11046.4996 | 11925.4729 | 6447.5733 | 0 | 9030.5473 | 0 | 0 | 0 | 0 | 0 | 0 | 15136.7344 | 0 | 0 | 0 | 0 | 0 | 0 | 0 | 0 | 9817.8337 | 0 | 7299.8407 | 0 | 5578.8604 | 11954.994 | 9588.9793 | 8046.1776 | 0 | 0 | 0 | 6203.4229 | 9637.6717 | 7145.3958 | 11494.7853 | 0 | 8332.9431 | 0 | 10161.518 | 0 | 12011.7184 | 0 | 0 | 0 | 7332.8542 | 417.0874 | 0 | 0 | 7920.9769 | 0 | 0 | 0 | 0 | 0 | 0 | 5804.8971 | 9164.3397 | 0 | 0 | 5759.8904 | 0 | 8689.8253 | 0 | 8386.7797 | 0 | 7728.1029 | 6298.8403 | 0 | 0 | 0 | 12709.1813 | 0 | 0 | 0 | 10184.664 | 8070.5889 | 6336.7389 | 0 | 0 | 0 | 0 | 0 | 0 | 8009.7586 | 9624.8905 | 13397.8099 | 7904.3572 | 0 | 6704.5701 | 0 | 0 | 4773.4976 | 10265.4959 | 0 | 7406.2096 | 0 | 0 | 0 | 0 | 0 | 0 | 0 | 12089.8584 | 11137.5968 | 6410.075 | 14368.3031 | 7780.4135 | 5484.2195 | 8261.5527 | 8260.33 | 8100.6859 | 3157.588 | 15146.8426 | 9628.015 | 12739.4224 | 6288.583 | 4703.5669 | 0 | 0 | 0 | 0 | 9915.503 | 8462.8484 | 0 | 0 | 0 | 0 | 0 | 0 | 10127.0277 | 10433.5329 | 0 | 0 | 0 | 11157.4523 | 8341.7477 | 8341.7477 | 8341.7477 | 8341.7477 | 0 | 0 | 0 | 8341.7477 | 8341.7477 | 8341.7477
|  | 3786.4452 | 0 | 10800.2539 | 17587.052 |  | 2036 | 8104.6364 | 4652.4888 | 0 | 0 | 9364.5774 | 2393.7818 | 0 | 0 | 0 | 6210.9966 | 0 | 0 | 7309.8358 | 0 | 0 | 0 | 0 | 0 | 0 | 11129.6283 | 5751.6014 | 0 | 7193.8618 | 0 | 0 | 4303.1302 | 7832.459 | 5791.2415 | 7489.8195 | 8214.9667 | 0 | 0 | 0 | 0 | 0 | 0 | 8151.4888 | 0 | 8404.6775 | 0 | 0 | 6646.4655 | 0 | 8519.1641 | 8200.8387 | 14227.3904 | 8208.9736 | 0 | 9218.4108 | 12781.9673 | 6836.1571 | 13553.2771 | 0 | 9633.3511 | 12779.894 | 0 | 0 | 7896.9861 | 0 | 0 | 8387.5902 | 0 | 5721.2639 | 7301.724 | 8631.1697 | 0 | 0 | 0 | 11249.02 | 12077.9653 | 3373.7531 | 0 | 6142.4841 | 12196.0411 | 8359.4995 | 0 | 7244.5276 | 0 | 13006.6025 | 3723.1279 | 0 | 13089.0546 | 12734.5488 | 8361.4096 | 7220.4386 | 0 | 0 | 0 | 0 | 0 | 0 | 17587.052 | 0 | 0 | 0 | 0 | 0 | 8720.3876 | 0 | 7649.3402 | 3921.2622 | 7034.729 | 12451.2433 | 0 | 8106.9262 | 3859.3966 | 8008.9424 | 13444.6144 | 0 | 0 | 0 | 8101.3336 | 9665.6716 | 0 | 0 | 0 | 0 | 0 | 10791.4359 | 0 | 6811.615 | 0 | 0 | 9790.6197 | 0 | 9279.6868 | 0 | 5091.8813 | 0 | 13509.527 | 9091.6696 | 0 | 0 | 3540.4187 | 0 | 0 | 0 | 0 | 0 | 0 | 0 | 0 | 10427.5624 | 5985.7218 | 1367.063 | 13170.1965 | 9463.7264 | 0 | 0 | 7469.0101 | 0 | 6842.9148 | 0 | 4296.6657 | 8524.5301 | 8596.0231 | 11528.7691 | 9856.1216 | 943.6019 | 676.5216 | 8743.4525 | 0 | 0 | 0 | 0 | 11411.8623 | 0 | 0 | 8993.7437 | 9088.8011 | 0 | 14422.6547 | 0 | 0 | 0 | 0 | 0 | 6335.4698 | 0 | 12843.0317 | 3895.3798 | 0 | 0 | 11113.6656 | 0 | 0 | 6024.5585 | 0 | 3489.2549 | 7238.5341 | 0 | 0 | 9357.4859 | 9484.0387 | 0 | 8767.3762 | 0 | 0 | 0 | 10272.856 | 0 | 0 | 9373.7896 | 11095.9464 | 3621.9452 | 0 | 8489.1797 | 0 | 0 | 14805.0183 | 0 | 0 | 8069.7034 | 8222.0147 | 0 | 0 | 0 | 3038.909 | 3290.8453 | 0 | 3164.82 | 0 | 0 | 6331.8342 | 0 | 10408.507 | 11396.203 | 0 | 0 | 0 | 0 | 0 | 0 | 0 | 2243.0774 | 0 | 10800.2539 | 0 | 9734.1251 | 0 | 6760.6894 | 13341.2781 | 5962.1096 | 6213.4356 | 17054.9615 | 0 | 8856.3633 | 0 | 0 | 0 | 0 | 0 | 7875.5487 | 8429.4921 | 0 | 0 | 9653.2624 | 10660.9924 | 0 | 6155.075 | 9635.9423 | 7050.054 | 6183.4662 | 0 | 9622.3399 | 0 | 0 | 0 | 10112.2088 | 5666.5828 | 0 | 6586.7025 | 5964.3467 | 10568.7427 | 7762.3056 | 0 | 11003.4745 | 0 | 0 | 0 | 10570.7745 | 10343.0582 | 3700.8174 | 12593.7656 | 0 | 9515.0144 | 0 | 0 | 10539.0008 | 9458.6377 | 0 | 0 | 0 | 0 | 0 | 0 | 0 | 11508.8607 | 11636.3381 | 0 | 0 | 1586.2619 | 0 | 7541.2765 | 0 | 0 | 0 | 11936.5067 | 9940.7175 | 11342.034 | 0 | 0 | 8038.2683 | 0 | 0 | 575.5877 | 4528.1219 | 0 | 0 | 0 | 4793.5107 | 0 | 0 | 0 | 7904.3568 | 10404.1652 | 0 | 0 | 0 | 0 | 13346.1349 | 0 | 8326.4215 | 9215.066 | 0 | 13842.3785 | 0 | 0 | 0 | 5335.168 | 0 | 0 | 11021.098 | 0 | 8744.2892 | 0 | 11163.9864 | 0 | 3139.9789 | 0 | 0 | 0 | 0 | 0 | 5063.5215 | 0 | 0 | 0 | 0 | 5651.9718 | 0 | 0 | 0 | 7771.9777 | 12145.4362 | 0 | 10732.5067 | 11586.4955 | 6264.3033 | 0 | 8773.8572 | 0 | 0 | 0 | 0 | 0 | 0 | 14706.478 | 0 | 0 | 0 | 0 | 0 | 0 | 0 | 0 | 9538.7652 | 0 | 7092.3452 | 0 | 5420.2832 | 11615.1775 | 9316.4159 | 7817.4678 | 0 | 0 | 0 | 6027.0927 | 9363.7243 | 6942.2904 | 11168.05 | 0 | 8096.0821 | 0 | 9872.6804 | 0 | 11670.2895 | 0 | 0 | 0 | 7124.4204 | 405.2318 | 0 | 0 | 7695.8259 | 0 | 0 | 0 | 0 | 0 | 0 | 5639.8949 | 8903.8466 | 0 | 0 | 5596.1676 | 0 | 8442.8201 | 0 | 8148.3884 | 0 | 7508.4342 | 6119.798 | 0 | 0 | 0 | 12347.9273 | 0 | 0 | 0 | 9895.1685 | 7841.1853 | 6156.6194 | 0 | 0 | 0 | 0 | 0 | 0 | 7782.0841 | 9351.3064 | 13016.9819 | 7679.6787 | 0 | 6513.9951 | 0 | 0 | 4637.8126 | 9973.7028 | 0 | 7195.6907 | 0 | 0 | 0 | 0 | 0 | 0 | 0 | 11746.2084 | 10821.0145 | 0 | 13959.8891 | 7559.258 | 5328.3325 | 8026.7209 | 8025.5331 | 7870.4267 | 3067.8347 | 14716.2989 | 9354.342 | 12377.3088 | 6109.8322 | 4569.8697 | 0 | 0 | 0 | 0 | 9633.6583 | 8222.2949 | 0 | 0 | 0 | 0 | 0 | 0 | 9839.1705 | 10136.9634 | 0 | 0 | 0 | 10840.3056 | 8104.6364 | 8104.6364 | 8104.6364 | 8104.6364 | 0 | 0 | 0 | 8104.6364 | 8104.6364 | 8104.6364
|  | 3478.3633 | 0 | 10150.2637 | 16528.6128 |  | 2037 | 7616.8762 | 4372.4887 | 0 | 0 | 8800.9903 | 2249.7171 | 0 | 0 | 0 | 5837.201 | 0 | 0 | 6869.9089 | 0 | 0 | 0 | 0 | 0 | 0 | 10459.8153 | 5405.4536 | 0 | 6760.9146 | 0 | 0 | 4044.1555 | 7361.0792 | 5442.708 | 7039.0607 | 7720.5664 | 0 | 0 | 0 | 0 | 0 | 0 | 7660.9088 | 0 | 7898.8599 | 0 | 0 | 6246.4622 | 0 | 8006.4564 | 7707.2887 | 13371.1452 | 7714.9341 | 0 | 0 | 12012.7119 | 6424.7376 | 12737.602 | 0 | 9053.5884 | 12010.7633 | 0 | 0 | 7421.7228 | 0 | 0 | 7882.801 | 0 | 5376.9418 | 6862.2853 | 8111.7211 | 0 | 0 | 0 | 10572.0217 | 11351.0787 | 3170.711 | 0 | 5772.8118 | 11462.0484 | 7856.4008 | 0 | 6808.5311 | 0 | 12223.8279 | 3499.0594 | 0 | 12301.3177 | 11968.1471 | 7858.1959 | 6785.8919 | 0 | 0 | 0 | 0 | 0 | 0 | 16528.6128 | 0 | 0 | 0 | 0 | 0 | 8195.5697 | 0 | 7188.9809 | 3685.2694 | 6611.3588 | 11701.8918 | 0 | 7619.0281 | 3627.127 | 7526.9412 | 12635.4789 | 0 | 0 | 0 | 7613.7721 | 9083.9638 | 0 | 0 | 0 | 0 | 0 | 10141.9763 | 0 | 6401.6725 | 0 | 0 | 9201.3921 | 0 | 8721.2086 | 0 | 4785.4373 | 0 | 12696.4849 | 8544.5068 | 0 | 0 | 3327.3462 | 0 | 0 | 0 | 0 | 0 | 0 | 0 | 0 | 9800.0017 | 5625.4839 | 1284.7892 | 12377.5763 | 8894.1722 | 0 | 0 | 7019.5036 | 0 | 6431.0886 | 0 | 4038.0801 | 8011.4994 | 8078.6898 | 10834.9347 | 9262.9519 | 886.8133 | 635.8065 | 8217.2464 | 0 | 0 | 0 | 0 | 10725.0637 | 0 | 0 | 8452.4744 | 8541.811 | 0 | 13554.6579 | 0 | 0 | 0 | 0 | 0 | 5954.183 | 0 | 12070.1013 | 3660.9447 | 0 | 0 | 10444.8133 | 0 | 0 | 5661.9833 | 0 | 3279.2615 | 6802.8983 | 0 | 0 | 8794.3255 | 8913.262 | 0 | 8239.7304 | 0 | 0 | 0 | 9654.606 | 0 | 0 | 8809.6481 | 10428.1605 | 3403.9661 | 0 | 7978.2765 | 0 | 0 | 13914.0099 | 0 | 0 | 7584.0455 | 7727.1903 | 0 | 0 | 0 | 2856.0187 | 3092.7928 | 0 | 2974.3521 | 0 | 0 | 5950.7662 | 0 | 9782.0932 | 10710.3468 | 0 | 0 | 0 | 0 | 0 | 0 | 0 | 2108.0826 | 0 | 10150.2637 | 0 | 9148.2976 | 0 | 6353.8117 | 12538.3617 | 5603.2928 | 5839.4932 | 16028.545 | 0 | 8323.3619 | 0 | 0 | 0 | 0 | 0 | 7401.5756 | 7922.1811 | 0 | 0 | 9072.3014 | 10019.3833 | 0 | 5784.6449 | 9056.0236 | 6625.7616 | 5811.3275 | 0 | 0 | 0 | 0 | 0 | 9503.627 | 5325.5516 | 0 | 6190.2959 | 5605.3952 | 9932.6854 | 7295.1478 | 0 | 10341.2538 | 0 | 0 | 0 | 9934.5949 | 9720.5833 | 3478.0916 | 11835.8366 | 0 | 8942.3735 | 0 | 0 | 9904.7335 | 8889.3898 | 0 | 0 | 0 | 0 | 0 | 0 | 0 | 10816.2244 | 10936.0299 | 0 | 0 | 1490.7961 | 0 | 7087.4209 | 0 | 0 | 0 | 11218.1335 | 9342.4566 | 10659.4378 | 0 | 0 | 7554.5023 | 0 | 0 | 540.9471 | 4255.6066 | 0 | 0 | 0 | 4505.0235 | 0 | 0 | 0 | 7428.65 | 0 | 0 | 0 | 0 | 0 | 12542.9263 | 0 | 7825.3136 | 8660.4769 | 0 | 13009.3044 | 0 | 0 | 0 | 5014.0823 | 0 | 0 | 10357.8167 | 0 | 8218.0328 | 0 | 10492.1057 | 0 | 2951.006 | 0 | 0 | 0 | 0 | 0 | 4758.7843 | 0 | 0 | 0 | 0 | 5311.8199 | 0 | 0 | 0 | 7304.2378 | 11414.489 | 0 | 10086.5936 | 10889.1869 | 5887.2996 | 0 | 8245.8213 | 0 | 0 | 0 | 0 | 0 | 0 | 13821.4 | 0 | 0 | 0 | 0 | 0 | 0 | 0 | 0 | 8964.6949 | 0 | 6665.5076 | 0 | 5094.075 | 10916.1428 | 8755.7273 | 7346.9901 | 0 | 0 | 0 | 5664.365 | 8800.1885 | 6524.4834 | 10495.9247 | 0 | 0 | 0 | 9278.5142 | 0 | 10967.938 | 0 | 0 | 0 | 6695.6523 | 380.8438 | 0 | 0 | 7232.669 | 0 | 0 | 0 | 0 | 0 | 0 | 5300.4699 | 8367.9875 | 0 | 0 | 5259.3741 | 0 | 7934.707 | 0 | 7657.995 | 0 | 7056.5551 | 5751.491 | 0 | 0 | 0 | 11604.7936 | 0 | 0 | 0 | 9299.6488 | 7369.2802 | 5786.0963 | 0 | 0 | 0 | 0 | 0 | 0 | 7313.7359 | 8788.518 | 12233.5825 | 7217.4936 | 0 | 6121.9642 | 0 | 0 | 4358.6957 | 9373.4567 | 0 | 6762.6334 | 0 | 0 | 0 | 0 | 0 | 0 | 0 | 11039.2879 | 10169.7748 | 0 | 13119.7429 | 7104.3202 | 0 | 7543.6498 | 7542.5335 | 7396.7618 | 2883.2036 | 13830.6298 | 8791.3709 | 11632.4069 | 5742.125 | 4294.8418 | 0 | 0 | 0 | 0 | 9053.8771 | 7727.4536 | 0 | 0 | 0 | 0 | 0 | 0 | 9247.021 | 9526.8919 | 0 | 0 | 0 | 10187.9049 | 7616.8762 | 7616.8762 | 7616.8762 | 7616.8762 | 0 | 0 | 0 | 7616.8762 | 7616.8762 | 7616.8762
|  | 3249.0368 | 0 | 9632.8631 | 15698.8991 |  | 2038 | 7234.5195 | 4152.9958 | 0 | 0 | 8359.1927 | 2136.7844 | 0 | 0 | 0 | 5544.1815 | 0 | 0 | 6525.0489 | 0 | 0 | 0 | 0 | 0 | 0 | 9934.747 | 5134.1072 | 0 | 6421.5259 | 0 | 0 | 3841.1445 | 6991.5631 | 5169.4916 | 6685.7095 | 7333.0046 | 0 | 0 | 0 | 0 | 0 | 0 | 7276.3417 | 0 | 7502.348 | 0 | 0 | 5932.8984 | 0 | 7604.5433 | 7320.3934 | 12699.9321 | 7327.655 | 0 | 0 | 11409.6903 | 6102.2246 | 12098.1919 | 0 | 8599.1107 | 11407.8395 | 0 | 0 | 7049.1626 | 0 | 0 | 7487.0952 | 0 | 5107.0268 | 6517.808 | 7704.5239 | 0 | 0 | 0 | 10041.3208 | 0 | 3011.5457 | 0 | 5483.0246 | 10886.6693 | 7462.0203 | 0 | 6466.7522 | 0 | 11610.2085 | 3323.4114 | 0 | 11683.8085 | 11367.3626 | 7463.7253 | 6445.2494 | 0 | 0 | 0 | 0 | 0 | 0 | 15698.8991 | 0 | 0 | 0 | 0 | 0 | 7784.1634 | 0 | 6828.104 | 3500.2739 | 6279.4777 | 11114.4729 | 0 | 7236.5634 | 3445.0502 | 7149.0991 | 12001.1953 | 0 | 0 | 0 | 7231.5713 | 8627.9613 | 0 | 0 | 0 | 0 | 0 | 9632.8631 | 0 | 0 | 0 | 0 | 8739.4949 | 0 | 8283.416 | 0 | 4545.2149 | 0 | 12059.1388 | 8115.5844 | 0 | 0 | 3160.318 | 0 | 0 | 0 | 0 | 0 | 0 | 0 | 0 | 9308.0551 | 5343.0923 | 1220.2946 | 11756.239 | 8447.697 | 0 | 0 | 6667.1342 | 0 | 6108.2568 | 0 | 3835.374 | 7609.3332 | 7673.1507 | 10291.0359 | 8797.9645 | 842.2964 | 603.8899 | 7804.752 | 0 | 0 | 0 | 0 | 10186.6803 | 0 | 0 | 8028.1719 | 8113.0238 | 0 | 12874.2328 | 0 | 0 | 0 | 0 | 0 | 5655.2912 | 0 | 11464.1988 | 3477.1703 | 0 | 0 | 9920.498 | 0 | 0 | 5377.7595 | 0 | 3114.6471 | 6461.4022 | 0 | 0 | 8352.8625 | 8465.8286 | 0 | 7826.1073 | 0 | 0 | 0 | 9169.9581 | 0 | 0 | 8367.4159 | 9904.6812 | 3233.0917 | 0 | 7577.778 | 0 | 0 | 13215.5457 | 0 | 0 | 7203.3369 | 7339.296 | 0 | 0 | 0 | 2712.6505 | 2937.5389 | 0 | 2825.0437 | 0 | 0 | 5652.0459 | 0 | 9291.0456 | 10172.7021 | 0 | 0 | 0 | 0 | 0 | 0 | 0 | 2002.2598 | 0 | 9640.7344 | 0 | 8689.0656 | 0 | 6034.8591 | 11908.9532 | 5322.0152 | 5546.3587 | 15223.9341 | 0 | 7905.5406 | 0 | 0 | 0 | 0 | 0 | 7030.0267 | 7524.4985 | 0 | 0 | 8616.8843 | 9516.424 | 0 | 5494.2637 | 8601.4237 | 6293.1575 | 5519.6068 | 0 | 0 | 0 | 0 | 0 | 9026.558 | 5058.2163 | 0 | 5879.5516 | 5324.0121 | 9434.0783 | 6928.9414 | 0 | 9822.1371 | 0 | 0 | 0 | 9435.8919 | 9232.6234 | 3303.4962 | 11241.6939 | 0 | 8493.4787 | 0 | 0 | 9407.5295 | 8443.1546 | 0 | 0 | 0 | 0 | 0 | 0 | 0 | 10273.2648 | 10387.0562 | 0 | 0 | 1415.9602 | 0 | 6731.6421 | 0 | 0 | 0 | 10654.9986 | 8873.4782 | 10124.3487 | 0 | 0 | 7175.2767 | 0 | 0 | 513.7923 | 4041.981 | 0 | 0 | 0 | 4278.8775 | 0 | 0 | 0 | 7055.742 | 0 | 0 | 0 | 0 | 0 | 11913.2886 | 0 | 7432.4936 | 8225.7329 | 0 | 12356.2553 | 0 | 0 | 0 | 4762.3823 | 0 | 0 | 9837.8685 | 0 | 7805.4988 | 0 | 9965.4164 | 0 | 2802.8695 | 0 | 0 | 0 | 0 | 0 | 4519.8998 | 0 | 0 | 0 | 0 | 5045.1739 | 0 | 0 | 0 | 6937.5751 | 10841.4974 | 0 | 9580.2605 | 10342.5647 | 5591.7652 | 0 | 7831.8924 | 0 | 0 | 0 | 0 | 0 | 0 | 13127.5847 | 0 | 0 | 0 | 0 | 0 | 0 | 0 | 0 | 8514.6796 | 0 | 6330.9083 | 0 | 4838.3595 | 10368.1675 | 8316.2018 | 6978.1814 | 0 | 0 | 0 | 5380.0217 | 8358.4312 | 6196.9634 | 9969.0438 | 0 | 0 | 0 | 8812.7455 | 0 | 10417.3626 | 0 | 0 | 0 | 6359.5398 | 361.726 | 0 | 0 | 6869.599 | 0 | 0 | 0 | 0 | 0 | 0 | 0 | 7947.9261 | 0 | 0 | 4995.3608 | 0 | 7536.3956 | 0 | 7273.5742 | 0 | 6702.3258 | 0 | 0 | 0 | 0 | 11022.2489 | 0 | 0 | 0 | 8832.8193 | 6999.3525 | 5495.6423 | 0 | 0 | 0 | 0 | 0 | 0 | 6946.5964 | 8347.3464 | 11619.4735 | 6855.1853 | 0 | 5814.65 | 0 | 0 | 4139.8952 | 8902.9221 | 0 | 6423.1585 | 0 | 0 | 0 | 0 | 0 | 0 | 0 | 10485.1308 | 9659.2661 | 0 | 12461.1499 | 6747.6931 | 0 | 7164.969 | 7163.9087 | 7025.4546 | 2738.4708 | 13136.3512 | 8350.0562 | 11048.4761 | 5453.8782 | 4079.2466 | 0 | 0 | 0 | 0 | 8599.3849 | 7339.5461 | 0 | 0 | 0 | 0 | 0 | 0 | 8782.8333 | 9048.655 | 0 | 0 | 0 | 9676.4861 | 7234.5195 | 7234.5195 | 7234.5195 | 7234.5195 | 0 | 0 | 0 | 7234.5195 | 7234.5195 | 7234.5195
|  | 3131.9688 | 0 | 9402.2062 | 15407.1267 |  | 2039 | 7100.062 | 4075.8101 | 0 | 0 | 8203.8326 | 2097.0711 | 0 | 0 | 0 | 5441.1399 | 0 | 0 | 6403.7774 | 0 | 0 | 0 | 0 | 0 | 0 | 9750.1044 | 5038.6871 | 0 | 6302.1784 | 0 | 0 | 3769.7547 | 6861.6212 | 5073.4138 | 6561.452 | 7196.7168 | 0 | 0 | 0 | 0 | 0 | 0 | 7141.107 | 0 | 7362.9129 | 0 | 0 | 5822.6323 | 0 | 7463.2088 | 7184.34 | 12463.8971 | 7191.4666 | 0 | 0 | 11197.6351 | 5988.8115 | 11873.3405 | 0 | 8439.2916 | 11195.8187 | 0 | 0 | 0 | 0 | 0 | 7347.9436 | 0 | 5012.1099 | 6396.6711 | 7561.3312 | 0 | 0 | 0 | 9854.6974 | 0 | 2955.5745 | 0 | 5381.1197 | 10684.3347 | 7323.3347 | 0 | 6346.5642 | 0 | 11394.4266 | 3261.6441 | 0 | 11466.6586 | 11156.0941 | 7325.008 | 6325.461 | 0 | 0 | 0 | 0 | 0 | 0 | 15407.1267 | 0 | 0 | 0 | 0 | 0 | 7639.4905 | 0 | 6701.2 | 3435.2194 | 6162.7703 | 10907.9045 | 0 | 7102.068 | 3381.0221 | 7016.2293 | 11778.1466 | 0 | 0 | 0 | 7097.1686 | 8467.606 | 0 | 0 | 0 | 0 | 0 | 9453.8311 | 0 | 0 | 0 | 0 | 8577.0667 | 0 | 8129.4642 | 0 | 4460.7397 | 0 | 11835.0133 | 7964.7519 | 0 | 0 | 3101.5818 | 0 | 0 | 0 | 0 | 0 | 0 | 0 | 0 | 9135.0599 | 5243.7881 | 1197.6147 | 11537.743 | 8290.692 | 0 | 0 | 6543.222 | 0 | 5994.7316 | 0 | 3764.0915 | 7467.9097 | 7530.5411 | 10099.7715 | 8634.4496 | 826.6419 | 592.6663 | 7659.6965 | 0 | 0 | 0 | 0 | 9997.3553 | 0 | 0 | 7878.964 | 7962.2389 | 0 | 12634.9582 | 0 | 0 | 0 | 0 | 0 | 5550.1846 | 0 | 11251.1305 | 3412.5452 | 0 | 0 | 9736.1203 | 0 | 0 | 5277.811 | 0 | 3056.7597 | 6341.3136 | 0 | 0 | 8197.6201 | 8308.4866 | 0 | 7680.6549 | 0 | 0 | 0 | 8999.5295 | 0 | 0 | 8211.903 | 9720.5974 | 3173.003 | 0 | 7436.941 | 0 | 0 | 12969.9277 | 0 | 0 | 7069.459 | 7202.8912 | 0 | 0 | 0 | 2662.2344 | 2882.9431 | 0 | 0 | 0 | 0 | 5546.9996 | 0 | 9118.3665 | 9983.637 | 0 | 0 | 0 | 0 | 0 | 0 | 0 | 1965.0467 | 0 | 9461.5562 | 0 | 8527.5747 | 0 | 5922.698 | 11687.6189 | 5223.1027 | 5443.2767 | 14940.9891 | 0 | 7758.6119 | 0 | 0 | 0 | 0 | 0 | 6899.3699 | 7384.6516 | 0 | 0 | 0 | 9339.5562 | 0 | 5392.1499 | 8441.5616 | 6176.1958 | 5417.022 | 0 | 0 | 0 | 0 | 0 | 8858.7946 | 4964.2066 | 0 | 5770.2769 | 5225.0625 | 9258.7409 | 6800.1633 | 0 | 9639.5874 | 0 | 0 | 0 | 9260.5208 | 9061.0302 | 3242.0989 | 11032.761 | 0 | 8335.6228 | 0 | 0 | 9232.6855 | 8286.2341 | 0 | 0 | 0 | 0 | 0 | 0 | 0 | 10082.3307 | 0 | 0 | 0 | 1389.6438 | 0 | 6606.5309 | 0 | 0 | 0 | 10456.9698 | 8708.5598 | 9936.1823 | 0 | 0 | 7041.9203 | 0 | 0 | 504.2432 | 3966.8586 | 0 | 0 | 0 | 4199.3523 | 0 | 0 | 0 | 6924.6072 | 0 | 0 | 0 | 0 | 0 | 11691.8738 | 0 | 7294.3567 | 8072.8532 | 0 | 12126.6076 | 0 | 0 | 0 | 4673.8708 | 0 | 0 | 9655.0265 | 0 | 7660.4294 | 0 | 9780.2038 | 0 | 2750.7767 | 0 | 0 | 0 | 0 | 0 | 4435.8951 | 0 | 0 | 0 | 0 | 4951.4066 | 0 | 0 | 0 | 6808.6365 | 10640.0023 | 0 | 9402.2062 | 10150.3426 | 5487.8393 | 0 | 7686.3325 | 0 | 0 | 0 | 0 | 0 | 0 | 12883.6015 | 0 | 0 | 0 | 0 | 0 | 0 | 0 | 0 | 8356.4297 | 0 | 6213.2449 | 0 | 4748.436 | 10175.4695 | 8161.6407 | 6848.4881 | 0 | 0 | 0 | 5280.0311 | 8203.0852 | 6081.7895 | 9783.7637 | 0 | 0 | 0 | 8648.9559 | 0 | 10223.7503 | 0 | 0 | 0 | 6241.3443 | 355.0031 | 0 | 0 | 6741.9238 | 0 | 0 | 0 | 0 | 0 | 0 | 0 | 7800.2096 | 0 | 0 | 4902.5193 | 0 | 7396.3276 | 0 | 7138.3909 | 0 | 6577.7595 | 0 | 0 | 0 | 0 | 10817.3945 | 0 | 0 | 0 | 8668.6566 | 6869.2658 | 5393.5028 | 0 | 0 | 0 | 0 | 0 | 0 | 6817.4902 | 8192.2065 | 11403.5194 | 6727.778 | 0 | 5706.5816 | 0 | 0 | 4062.953 | 8737.4565 | 0 | 6303.7807 | 0 | 0 | 0 | 0 | 0 | 0 | 0 | 10290.2591 | 9479.7435 | 0 | 12229.5527 | 6622.2836 | 0 | 7031.8042 | 7030.7636 | 6894.8827 | 2687.5748 | 12892.2051 | 8194.8659 | 10843.1342 | 5352.5149 | 4003.4317 | 0 | 0 | 0 | 0 | 8439.5608 | 7203.1367 | 0 | 0 | 0 | 0 | 0 | 0 | 8619.5996 | 8880.4809 | 0 | 0 | 0 | 9496.6434 | 7100.062 | 7100.062 | 7100.062 | 7100.062 | 0 | 0 | 0 | 7100.062 | 7100.062 | 7100.062
|  | 3050.853 | 0 | 9162.2182 | 15114.5787 |  | 2040 | 6965.2472 | 3998.4193 | 0 | 0 | 8048.0596 | 2057.2523 | 0 | 0 | 0 | 5337.8245 | 0 | 0 | 6282.1835 | 0 | 0 | 0 | 0 | 0 | 0 | 9564.971 | 4943.0133 | 0 | 6182.5137 | 0 | 0 | 3698.1752 | 6731.3338 | 4977.0806 | 6436.8642 | 7060.0667 | 0 | 0 | 0 | 0 | 0 | 0 | 7005.5129 | 0 | 7223.1071 | 0 | 0 | 5712.0731 | 0 | 7321.4986 | 7047.9249 | 12227.2346 | 7054.9162 | 0 | 0 | 10985.0162 | 5875.0969 | 11647.8915 | 0 | 8279.0477 | 10983.2343 | 0 | 0 | 0 | 0 | 0 | 7208.422 | 0 | 4916.9408 | 6275.2121 | 7417.7579 | 0 | 0 | 0 | 9667.5781 | 0 | 2899.4545 | 0 | 5278.9438 | 10481.4623 | 7184.2804 | 0 | 6226.0566 | 0 | 11178.0711 | 3199.7125 | 0 | 11248.9316 | 10944.264 | 7185.9219 | 6205.3542 | 0 | 0 | 0 | 0 | 0 | 0 | 15114.5787 | 0 | 0 | 0 | 0 | 0 | 7494.4331 | 0 | 6573.9587 | 3369.9921 | 6045.7526 | 10700.787 | 0 | 6967.2151 | 3316.8238 | 6883.0063 | 11554.5051 | 0 | 0 | 0 | 6962.4088 | 8306.8245 | 0 | 0 | 0 | 0 | 0 | 9274.3234 | 0 | 0 | 0 | 0 | 8414.2067 | 0 | 7975.1033 | 0 | 4376.0399 | 0 | 11610.292 | 7813.5185 | 0 | 0 | 3042.6894 | 0 | 0 | 0 | 0 | 0 | 0 | 0 | 0 | 8961.6049 | 5144.2199 | 1174.8746 | 11318.6662 | 8133.2697 | 0 | 0 | 6418.9803 | 0 | 5880.9046 | 0 | 3692.6196 | 7326.1102 | 7387.5524 | 9907.9987 | 8470.5001 | 810.9458 | 581.4129 | 7514.2554 | 0 | 0 | 0 | 0 | 9807.5272 | 0 | 0 | 7729.3595 | 7811.0532 | 0 | 12395.0477 | 0 | 0 | 0 | 0 | 0 | 5444.7986 | 0 | 11037.4959 | 3347.7484 | 0 | 0 | 9551.2524 | 0 | 0 | 5177.5968 | 0 | 2998.7185 | 6220.9057 | 0 | 0 | 8041.965 | 8150.7264 | 0 | 7534.8158 | 0 | 0 | 0 | 8828.6479 | 0 | 0 | 8055.9767 | 9536.0243 | 3112.7545 | 0 | 7295.7296 | 0 | 0 | 12723.6569 | 0 | 0 | 6935.2253 | 7066.1239 | 0 | 0 | 0 | 2611.6844 | 2828.2023 | 0 | 0 | 0 | 0 | 5441.6741 | 0 | 8945.2285 | 9794.0693 | 0 | 0 | 0 | 0 | 0 | 0 | 0 | 1927.7347 | 0 | 9281.9017 | 0 | 8365.6545 | 0 | 5810.2388 | 11465.6964 | 5123.9273 | 5339.9206 | 14657.292 | 0 | 7611.2927 | 0 | 0 | 0 | 0 | 0 | 6768.3658 | 7244.4331 | 0 | 0 | 0 | 9162.2182 | 0 | 5289.7646 | 8281.2747 | 6058.9232 | 5314.1645 | 0 | 0 | 0 | 0 | 0 | 8690.5853 | 4869.9471 | 0 | 5660.7119 | 5125.8499 | 9082.9374 | 6671.0429 | 0 | 9456.5525 | 0 | 0 | 0 | 9084.6836 | 8888.9808 | 3180.5385 | 0 | 0 | 8177.3474 | 0 | 0 | 9057.3768 | 8128.8964 | 0 | 0 | 0 | 0 | 0 | 0 | 0 | 9890.8891 | 0 | 0 | 0 | 1363.2575 | 0 | 6481.0872 | 0 | 0 | 0 | 10258.4146 | 8543.2031 | 9747.5157 | 0 | 0 | 6908.2095 | 0 | 0 | 494.6687 | 3891.5365 | 0 | 0 | 0 | 4119.6156 | 0 | 0 | 0 | 6793.1239 | 0 | 0 | 0 | 0 | 0 | 11469.8704 | 0 | 7155.8527 | 7919.5672 | 0 | 11896.3496 | 0 | 0 | 0 | 4585.1241 | 0 | 0 | 9471.6984 | 0 | 7514.9745 | 0 | 9594.4989 | 0 | 2698.5454 | 0 | 0 | 0 | 0 | 0 | 4351.667 | 0 | 0 | 0 | 0 | 4857.3901 | 0 | 0 | 0 | 6679.3553 | 10437.9717 | 0 | 9223.6787 | 9957.6096 | 5383.6371 | 0 | 7540.3857 | 0 | 0 | 0 | 0 | 0 | 0 | 12638.9698 | 0 | 0 | 0 | 0 | 0 | 0 | 0 | 0 | 8197.7592 | 0 | 6095.2689 | 0 | 4658.2735 | 9982.2594 | 8006.6688 | 6718.4501 | 0 | 0 | 0 | 5179.7747 | 8047.3264 | 5966.3094 | 9597.9913 | 0 | 0 | 0 | 8484.731 | 0 | 10029.6234 | 0 | 0 | 0 | 6122.8347 | 348.2624 | 0 | 0 | 6613.9093 | 0 | 0 | 0 | 0 | 0 | 0 | 0 | 7652.1005 | 0 | 0 | 4809.4311 | 0 | 7255.8874 | 0 | 7002.8484 | 0 | 6452.8621 | 0 | 0 | 0 | 0 | 10611.9956 | 0 | 0 | 0 | 8504.0576 | 6738.8333 | 5291.0919 | 0 | 0 | 0 | 0 | 0 | 0 | 6688.0408 | 8036.6543 | 11186.9912 | 6600.0321 | 0 | 5598.226 | 0 | 0 | 3985.8063 | 8571.5511 | 0 | 6184.0855 | 0 | 0 | 0 | 0 | 0 | 0 | 0 | 10094.8693 | 9299.7437 | 0 | 11997.34 | 6496.5407 | 0 | 6898.2855 | 6897.2646 | 6763.9638 | 2636.5436 | 12647.41 | 8039.2631 | 10637.2466 | 5250.8823 | 3927.4152 | 0 | 0 | 0 | 0 | 8279.3118 | 7066.3647 | 0 | 0 | 0 | 0 | 0 | 0 | 8455.9321 | 8711.8598 | 0 | 0 | 0 | 9316.3227 | 6965.2472 | 6965.2472 | 6965.2472 | 6965.2472 | 0 | 0 | 0 | 6965.2472 | 6965.2472 | 6965.2472
|  | 2911.1913 | 0 | 8938.626 | 14874.4354 |  | 2041 | 6854.582 | 3934.8917 | 0 | 0 | 7920.1905 | 2024.5663 | 0 | 0 | 0 | 5253.0161 | 0 | 0 | 6182.371 | 0 | 0 | 0 | 0 | 0 | 0 | 9413.0009 | 4864.4778 | 0 | 6084.2848 | 0 | 0 | 3639.4179 | 6624.3851 | 4898.0038 | 6334.5941 | 6947.895 | 0 | 0 | 0 | 0 | 0 | 0 | 6894.2079 | 0 | 7108.345 | 0 | 0 | 5621.3186 | 0 | 7205.1732 | 6935.9461 | 12032.966 | 6942.8263 | 0 | 0 | 10810.4842 | 0 | 11462.8275 | 0 | 8147.5086 | 10808.7306 | 0 | 0 | 0 | 0 | 0 | 7093.8932 | 0 | 4838.8195 | 6175.5104 | 7299.9031 | 0 | 0 | 0 | 9513.9777 | 0 | 2853.3874 | 0 | 5195.071 | 10314.9309 | 7070.1352 | 0 | 6127.1359 | 0 | 11000.4718 | 0 | 0 | 11070.2064 | 10770.3794 | 7071.7506 | 6106.7624 | 0 | 0 | 0 | 0 | 0 | 0 | 14874.4354 | 0 | 0 | 0 | 0 | 0 | 7375.3601 | 0 | 6469.5104 | 3316.449 | 5949.6965 | 10530.7708 | 0 | 6856.5186 | 3264.1255 | 6773.6478 | 11370.9249 | 0 | 0 | 0 | 6851.7887 | 8174.8441 | 0 | 0 | 0 | 0 | 0 | 9126.9711 | 0 | 0 | 0 | 0 | 8280.5202 | 0 | 7848.3934 | 0 | 4306.5125 | 0 | 11425.8254 | 7689.3758 | 0 | 0 | 2994.3466 | 0 | 0 | 0 | 0 | 0 | 0 | 0 | 0 | 8819.2212 | 5062.4876 | 1156.208 | 11138.8331 | 8004.0468 | 0 | 0 | 6316.9944 | 0 | 5787.4677 | 0 | 3633.9505 | 7209.7116 | 7270.1776 | 9750.5785 | 8335.9192 | 798.0613 | 572.1753 | 7394.8675 | 0 | 0 | 0 | 0 | 0 | 0 | 0 | 7606.554 | 7686.9497 | 0 | 12198.1129 | 0 | 0 | 0 | 0 | 0 | 5358.2906 | 0 | 10862.1301 | 3294.5587 | 0 | 0 | 9399.5003 | 0 | 0 | 5095.3342 | 0 | 2951.0743 | 6122.0668 | 0 | 0 | 7914.1927 | 8021.2261 | 0 | 7415.1013 | 0 | 0 | 0 | 8688.3767 | 0 | 0 | 7927.9818 | 9384.5141 | 3063.2985 | 0 | 7179.8136 | 0 | 0 | 12521.501 | 0 | 0 | 6825.0371 | 6953.856 | 0 | 0 | 0 | 2570.1894 | 2783.2673 | 0 | 0 | 0 | 0 | 5355.2158 | 0 | 8803.105 | 9638.4593 | 0 | 0 | 0 | 0 | 0 | 0 | 0 | 1897.1065 | 0 | 9134.4291 | 0 | 8232.7394 | 0 | 5717.9246 | 11283.5272 | 5042.5173 | 5255.079 | 0 | 0 | 0 | 0 | 0 | 0 | 0 | 0 | 6660.8287 | 7129.3322 | 0 | 0 | 0 | 9016.6472 | 0 | 5205.7198 | 8149.7002 | 5962.6578 | 5229.732 | 0 | 0 | 0 | 0 | 0 | 8552.5076 | 4792.5724 | 0 | 5570.7734 | 5044.4094 | 8938.626 | 6565.0521 | 0 | 9306.305 | 0 | 0 | 0 | 8940.3444 | 8747.751 | 3130.0055 | 0 | 0 | 8047.4241 | 0 | 0 | 8913.4715 | 7999.743 | 0 | 0 | 0 | 0 | 0 | 0 | 0 | 9733.7407 | 0 | 0 | 0 | 1341.5978 | 0 | 6378.1144 | 0 | 0 | 0 | 10095.4269 | 8407.4671 | 9592.6453 | 0 | 0 | 6798.4505 | 0 | 0 | 486.8094 | 3829.707 | 0 | 0 | 0 | 4054.1624 | 0 | 0 | 0 | 6685.1935 | 0 | 0 | 0 | 0 | 0 | 11287.6349 | 0 | 7042.1591 | 7793.7396 | 0 | 11707.3381 | 0 | 0 | 0 | 4512.2748 | 0 | 0 | 9321.2103 | 0 | 7395.5751 | 0 | 9442.0597 | 0 | 2655.6704 | 0 | 0 | 0 | 0 | 0 | 4282.5269 | 0 | 0 | 0 | 0 | 4780.215 | 0 | 0 | 0 | 6573.2324 | 10272.1312 | 0 | 9077.1311 | 9799.4012 | 5298.1008 | 0 | 7420.5826 | 0 | 0 | 0 | 0 | 0 | 0 | 12438.1595 | 0 | 0 | 0 | 0 | 0 | 0 | 0 | 0 | 8067.5116 | 0 | 5998.4261 | 0 | 4584.2619 | 9823.6593 | 7879.4574 | 6611.7061 | 0 | 0 | 0 | 0 | 7919.4689 | 5871.5156 | 9445.4965 | 0 | 0 | 0 | 8349.924 | 0 | 9870.2709 | 0 | 0 | 0 | 6025.554 | 342.7291 | 0 | 0 | 6508.8262 | 0 | 0 | 0 | 0 | 0 | 0 | 0 | 7530.5225 | 0 | 0 | 4733.018 | 0 | 7140.6045 | 0 | 6891.5858 | 0 | 6350.3377 | 0 | 0 | 0 | 0 | 10443.3902 | 0 | 0 | 0 | 8368.9435 | 6631.7654 | 5207.026 | 0 | 0 | 0 | 0 | 0 | 0 | 6581.78 | 7908.9664 | 11009.2502 | 6495.1695 | 0 | 5509.2803 | 0 | 0 | 3922.4791 | 8435.3647 | 0 | 6085.8316 | 0 | 0 | 0 | 0 | 0 | 0 | 0 | 9934.4801 | 9151.9876 | 0 | 11806.724 | 6393.3225 | 0 | 6788.6842 | 6787.6795 | 6656.4967 | 2594.6537 | 12446.4656 | 7911.5338 | 10468.24 | 5167.4553 | 3865.0156 | 0 | 0 | 0 | 0 | 8147.7685 | 6954.0929 | 0 | 0 | 0 | 0 | 0 | 0 | 8321.5826 | 8573.4441 | 0 | 0 | 0 | 9168.3032 | 6854.582 | 6854.582 | 6854.582 | 6854.582 | 0 | 0 | 0 | 6854.582 | 6854.582 | 6854.582
|  | 2861.6956 | 0 | 8858.0041 | 14740.2755 |  | 2042 | 6792.7572 | 3899.4009 | 0 | 0 | 7848.7544 | 2006.3057 | 0 | 0 | 0 | 5205.6366 | 0 | 0 | 6126.6091 | 0 | 0 | 0 | 0 | 0 | 0 | 9328.1004 | 4820.6027 | 0 | 6029.4076 | 0 | 0 | 3606.5922 | 6564.6365 | 4853.8263 | 6277.4593 | 6885.2285 | 0 | 0 | 0 | 0 | 0 | 0 | 6832.0257 | 0 | 7044.2313 | 0 | 0 | 5570.6171 | 0 | 7140.1862 | 6873.3874 | 11924.4347 | 6880.2056 | 0 | 0 | 10712.9791 | 0 | 11359.4386 | 0 | 8074.0222 | 10711.2413 | 0 | 0 | 0 | 0 | 0 | 7029.9099 | 0 | 4795.1758 | 6119.8104 | 7234.0617 | 0 | 0 | 0 | 9428.1665 | 0 | 2827.6513 | 0 | 5148.2141 | 10221.8954 | 7006.3661 | 0 | 6071.8722 | 0 | 10901.2531 | 0 | 0 | 10970.3588 | 10673.2361 | 7007.967 | 6051.6825 | 0 | 0 | 0 | 0 | 0 | 0 | 14740.2755 | 0 | 0 | 0 | 0 | 0 | 7308.8381 | 0 | 6411.1587 | 3286.5363 | 5896.0333 | 10435.7886 | 0 | 6794.6763 | 3234.6848 | 6712.5529 | 11268.365 | 0 | 0 | 0 | 6789.989 | 8101.1111 | 0 | 0 | 0 | 0 | 0 | 9044.6505 | 0 | 0 | 0 | 0 | 8205.8341 | 0 | 7777.6048 | 0 | 4267.67 | 0 | 11322.7703 | 7620.0215 | 0 | 0 | 2967.3391 | 0 | 0 | 0 | 0 | 0 | 0 | 0 | 0 | 8739.6763 | 5016.8265 | 1145.7796 | 11038.3665 | 7931.8543 | 0 | 0 | 6260.0183 | 0 | 5735.2676 | 0 | 3601.1741 | 7144.6836 | 7204.6042 | 9662.6332 | 8260.7334 | 790.8632 | 567.0145 | 7328.1695 | 0 | 0 | 0 | 0 | 0 | 0 | 0 | 7537.9467 | 7617.6173 | 0 | 12088.092 | 0 | 0 | 0 | 0 | 0 | 5309.9616 | 0 | 10764.1591 | 3264.8434 | 0 | 0 | 9314.7216 | 0 | 0 | 5049.3768 | 0 | 2924.4571 | 6066.8489 | 0 | 0 | 7842.8107 | 7948.8787 | 0 | 7348.2208 | 0 | 0 | 0 | 8610.0119 | 0 | 0 | 7856.4754 | 9299.8706 | 3035.6691 | 0 | 7115.0553 | 0 | 0 | 12408.5634 | 0 | 0 | 6763.4787 | 6891.1357 | 0 | 0 | 0 | 2547.0076 | 2758.1636 | 0 | 0 | 0 | 0 | 5306.9144 | 0 | 8723.7054 | 9551.5253 | 0 | 0 | 0 | 0 | 0 | 0 | 0 | 1879.9955 | 0 | 9052.0412 | 0 | 8158.4842 | 0 | 5666.3518 | 11181.7555 | 4997.0364 | 5207.6808 | 0 | 0 | 0 | 0 | 0 | 0 | 0 | 0 | 6600.7514 | 7065.0292 | 0 | 0 | 0 | 8935.3216 | 0 | 5158.7669 | 8076.194 | 5908.8777 | 5182.5625 | 0 | 0 | 0 | 0 | 0 | 8475.3683 | 4749.3458 | 0 | 5520.5278 | 4998.9114 | 8858.0041 | 6505.8387 | 0 | 9222.3668 | 0 | 0 | 0 | 8859.707 | 8668.8507 | 3101.7744 | 0 | 0 | 7974.8404 | 0 | 0 | 8833.0765 | 7927.5893 | 0 | 0 | 0 | 0 | 0 | 0 | 0 | 9645.9473 | 0 | 0 | 0 | 1329.4973 | 0 | 6320.5871 | 0 | 0 | 0 | 10004.3713 | 8331.636 | 9506.1245 | 0 | 0 | 6737.132 | 0 | 0 | 482.4186 | 3795.165 | 0 | 0 | 0 | 4017.5959 | 0 | 0 | 0 | 6624.8964 | 0 | 0 | 0 | 0 | 0 | 11185.8261 | 0 | 6978.6424 | 7723.444 | 0 | 11601.7439 | 0 | 0 | 0 | 4471.5764 | 0 | 0 | 9237.1377 | 0 | 7328.8708 | 0 | 9356.8971 | 0 | 2631.7176 | 0 | 0 | 0 | 0 | 0 | 4243.9007 | 0 | 0 | 0 | 0 | 4737.0998 | 0 | 0 | 0 | 6513.9452 | 10179.4818 | 0 | 8995.26 | 9711.0156 | 5250.3147 | 0 | 7353.6527 | 0 | 0 | 0 | 0 | 0 | 0 | 12325.9736 | 0 | 0 | 0 | 0 | 0 | 0 | 0 | 0 | 7994.7468 | 0 | 5944.3233 | 0 | 0 | 9735.0549 | 7808.3886 | 6552.0719 | 0 | 0 | 0 | 0 | 7848.0393 | 5818.5575 | 9360.3029 | 0 | 0 | 0 | 8274.6119 | 0 | 9781.246 | 0 | 0 | 0 | 5971.2065 | 339.6379 | 0 | 0 | 6450.1199 | 0 | 0 | 0 | 0 | 0 | 0 | 0 | 7462.601 | 0 | 0 | 4690.3285 | 0 | 0 | 0 | 6829.4272 | 0 | 6293.0609 | 0 | 0 | 0 | 0 | 10349.1961 | 0 | 0 | 0 | 8293.4598 | 6571.9503 | 5160.0613 | 0 | 0 | 0 | 0 | 0 | 0 | 6522.4156 | 7837.6315 | 10909.9523 | 6436.5864 | 0 | 5459.5894 | 0 | 0 | 3887.1003 | 8359.282 | 0 | 6030.9405 | 0 | 0 | 0 | 0 | 0 | 0 | 0 | 9844.8761 | 9069.4413 | 0 | 11700.2333 | 6335.6579 | 0 | 6727.4537 | 6726.4581 | 6596.4585 | 2571.2512 | 12334.2048 | 7840.1758 | 10373.8217 | 5120.8474 | 3830.1552 | 0 | 0 | 0 | 0 | 8074.2797 | 6891.3705 | 0 | 0 | 0 | 0 | 0 | 0 | 8246.5262 | 8496.116 | 0 | 0 | 0 | 9085.6098 | 6792.7572 | 6792.7572 | 6792.7572 | 6792.7572 | 0 | 0 | 0 | 6792.7572 | 6792.7572 | 6792.7572
|  | 2761.9476 | 0 | 8725.8285 | 14561.3045 |  | 2043 | 6710.282 | 3852.0559 | 0 | 0 | 7753.4577 | 1981.9459 | 0 | 0 | 0 | 5142.4316 | 0 | 0 | 6052.2221 | 0 | 0 | 0 | 0 | 0 | 0 | 9214.842 | 4762.0727 | 0 | 5956.2007 | 0 | 0 | 3562.8023 | 6484.9311 | 4794.8929 | 6201.2407 | 6801.6306 | 0 | 0 | 0 | 0 | 0 | 0 | 6749.0737 | 0 | 6958.7028 | 0 | 0 | 5502.9808 | 0 | 0 | 6789.9332 | 11779.6526 | 6796.6686 | 0 | 0 | 10582.906 | 0 | 11221.5165 | 0 | 7975.9904 | 10581.1894 | 0 | 0 | 0 | 0 | 0 | 6944.5553 | 0 | 4736.9546 | 6045.5059 | 7146.2284 | 0 | 0 | 0 | 9313.6931 | 0 | 2793.319 | 0 | 5085.7063 | 10097.7849 | 6921.2974 | 0 | 5998.1498 | 0 | 10768.8941 | 0 | 0 | 10837.1607 | 10543.6456 | 6922.8789 | 5978.2052 | 0 | 0 | 0 | 0 | 0 | 0 | 14561.3045 | 0 | 0 | 0 | 0 | 0 | 7220.0969 | 0 | 6333.3168 | 3246.6324 | 5824.4458 | 10309.0811 | 0 | 6712.1779 | 3195.4104 | 6631.0516 | 11131.5486 | 0 | 0 | 0 | 6707.5475 | 8002.7504 | 0 | 0 | 0 | 0 | 0 | 8934.8337 | 0 | 0 | 0 | 0 | 8106.2019 | 0 | 7683.172 | 0 | 4215.8535 | 0 | 11185.2934 | 7527.502 | 0 | 0 | 2931.3108 | 0 | 0 | 0 | 0 | 0 | 0 | 0 | 0 | 8633.5624 | 4955.914 | 1131.868 | 10904.3427 | 7835.5487 | 0 | 0 | 6184.0114 | 0 | 5665.6321 | 0 | 3557.45 | 7057.9355 | 7117.1286 | 9545.3131 | 8160.4346 | 781.2608 | 560.1301 | 7239.1936 | 0 | 0 | 0 | 0 | 0 | 0 | 0 | 7446.4237 | 7525.127 | 0 | 11941.3229 | 0 | 0 | 0 | 0 | 0 | 5245.49 | 0 | 10633.4647 | 3225.2029 | 0 | 0 | 9201.6256 | 0 | 0 | 4988.0691 | 0 | 2888.9494 | 5993.1874 | 0 | 0 | 7747.5862 | 7852.3664 | 0 | 7259.0014 | 0 | 0 | 0 | 8505.4723 | 0 | 0 | 7761.085 | 9186.955 | 2998.8111 | 0 | 7028.6669 | 0 | 0 | 0 | 0 | 0 | 6681.359 | 6807.4661 | 0 | 0 | 0 | 2516.0828 | 2724.675 | 0 | 0 | 0 | 0 | 5242.4798 | 0 | 8617.7854 | 9435.5542 | 0 | 0 | 0 | 0 | 0 | 0 | 0 | 1857.1693 | 0 | 8942.1346 | 0 | 8059.4269 | 0 | 5597.553 | 11045.9907 | 4936.3642 | 5144.4511 | 0 | 0 | 0 | 0 | 0 | 0 | 0 | 0 | 6520.6075 | 6979.2482 | 0 | 0 | 0 | 8826.8322 | 0 | 5096.131 | 7978.1358 | 5837.1343 | 5119.6377 | 0 | 0 | 0 | 0 | 0 | 8372.4635 | 4691.681 | 0 | 5453.4996 | 4938.2164 | 8750.4535 | 6426.8472 | 0 | 9110.3923 | 0 | 0 | 0 | 8752.1357 | 8563.5967 | 3064.1138 | 0 | 0 | 7878.0128 | 0 | 0 | 8725.8285 | 7831.3355 | 0 | 0 | 0 | 0 | 0 | 0 | 0 | 9528.8298 | 0 | 0 | 0 | 1313.355 | 0 | 6243.8448 | 0 | 0 | 0 | 9882.9019 | 8230.4763 | 9390.7046 | 0 | 0 | 6655.3322 | 0 | 0 | 476.5612 | 3749.0855 | 0 | 0 | 0 | 3968.8157 | 0 | 0 | 0 | 6544.4594 | 0 | 0 | 0 | 0 | 0 | 11050.012 | 0 | 6893.9103 | 7629.6688 | 0 | 11460.8798 | 0 | 0 | 0 | 4417.2841 | 0 | 0 | 9124.9837 | 0 | 7239.8863 | 0 | 9243.2891 | 0 | 2599.7642 | 0 | 0 | 0 | 0 | 0 | 4192.3728 | 0 | 0 | 0 | 0 | 4679.5837 | 0 | 0 | 0 | 6434.8552 | 10055.8863 | 0 | 8886.0429 | 9593.108 | 5186.5673 | 0 | 7264.3673 | 0 | 0 | 0 | 0 | 0 | 0 | 12176.3161 | 0 | 0 | 0 | 0 | 0 | 0 | 0 | 0 | 7897.6775 | 0 | 5872.1495 | 0 | 0 | 9616.8554 | 7713.5821 | 6472.519 | 0 | 0 | 0 | 0 | 7752.7513 | 5747.9107 | 9246.6536 | 0 | 0 | 0 | 8174.1446 | 0 | 9662.4857 | 0 | 0 | 0 | 5898.7063 | 335.5141 | 0 | 0 | 6371.8049 | 0 | 0 | 0 | 0 | 0 | 0 | 0 | 7371.9928 | 0 | 0 | 4633.3803 | 0 | 0 | 0 | 0 | 0 | 6216.6529 | 0 | 0 | 0 | 0 | 10223.54 | 0 | 0 | 0 | 8192.7637 | 6492.1561 | 5097.4097 | 0 | 0 | 0 | 0 | 0 | 0 | 0 | 7742.4699 | 10777.4877 | 6358.4357 | 0 | 5393.301 | 0 | 0 | 3839.9046 | 8257.7866 | 0 | 5957.715 | 0 | 0 | 0 | 0 | 0 | 0 | 0 | 9725.3433 | 8959.3235 | 0 | 11558.1734 | 6258.7327 | 0 | 6645.7714 | 6644.7879 | 6516.3667 | 2540.032 | 12184.4474 | 7744.9832 | 10247.8666 | 5058.672 | 3783.6508 | 0 | 0 | 0 | 0 | 7976.2448 | 6807.698 | 0 | 0 | 0 | 0 | 0 | 0 | 8146.3999 | 8392.9593 | 0 | 0 | 0 | 8975.2956 | 6710.282 | 6710.282 | 6710.282 | 6710.282 | 0 | 0 | 0 | 6710.282 | 6710.282 | 6710.282
|  | 2642.6423 | 0 | 8448.2648 | 14274.8688 |  | 2044 | 6578.2839 | 3776.282 | 0 | 0 | 7600.9392 | 1942.959 | 0 | 0 | 0 | 5041.2747 | 0 | 0 | 5933.1687 | 0 | 0 | 0 | 0 | 0 | 0 | 9033.5767 | 4668.3979 | 0 | 5839.0362 | 0 | 0 | 3492.7183 | 6357.3659 | 4700.5725 | 6079.2559 | 6667.8356 | 0 | 0 | 0 | 0 | 0 | 0 | 6616.3125 | 0 | 6821.818 | 0 | 0 | 5394.7315 | 0 | 0 | 6656.3683 | 11547.9348 | 6662.9712 | 0 | 0 | 10374.7294 | 0 | 11000.7778 | 0 | 7819.0945 | 10373.0466 | 0 | 0 | 0 | 0 | 0 | 6807.9488 | 0 | 4643.7738 | 5926.5846 | 7005.6547 | 0 | 0 | 0 | 9130.4833 | 0 | 2738.3716 | 0 | 4985.6653 | 9899.1512 | 6785.1484 | 0 | 5880.16 | 0 | 10557.0589 | 0 | 0 | 10623.9827 | 10336.2413 | 6786.6988 | 5860.6078 | 0 | 0 | 0 | 0 | 0 | 0 | 14274.8688 | 0 | 0 | 0 | 0 | 0 | 7078.0702 | 0 | 6208.734 | 3182.7678 | 5709.873 | 10106.2909 | 0 | 6580.1425 | 3132.5534 | 6500.612 | 10912.5797 | 0 | 0 | 0 | 6575.6032 | 7845.3281 | 0 | 0 | 0 | 0 | 0 | 0 | 0 | 0 | 0 | 0 | 7946.7446 | 0 | 7532.0361 | 0 | 4132.9233 | 0 | 10965.2672 | 7379.4284 | 0 | 0 | 2873.6489 | 0 | 0 | 0 | 0 | 0 | 0 | 0 | 0 | 8463.7314 | 4858.4261 | 1109.603 | 10689.8431 | 7681.4154 | 0 | 0 | 6062.3656 | 0 | 5554.1833 | 0 | 3487.4713 | 6919.0987 | 6977.1274 | 9357.547 | 7999.9105 | 765.8926 | 549.1117 | 7096.7912 | 0 | 0 | 0 | 0 | 0 | 0 | 0 | 7299.945 | 7377.1001 | 0 | 11706.4248 | 0 | 0 | 0 | 0 | 0 | 5142.3058 | 0 | 10424.2936 | 3161.7599 | 0 | 0 | 9020.6203 | 0 | 0 | 4889.9487 | 0 | 2832.1208 | 5875.2953 | 0 | 0 | 7595.1833 | 7697.9023 | 0 | 7116.2094 | 0 | 0 | 0 | 8338.161 | 0 | 0 | 7608.4165 | 9006.2382 | 2939.8214 | 0 | 6890.4059 | 0 | 0 | 0 | 0 | 0 | 6549.9299 | 6673.5563 | 0 | 0 | 0 | 2466.5889 | 2671.0779 | 0 | 0 | 0 | 0 | 5139.3549 | 0 | 8448.2648 | 9249.9472 | 0 | 0 | 0 | 0 | 0 | 0 | 0 | 1820.6369 | 0 | 8766.2337 | 0 | 0 | 0 | 5487.4435 | 10828.7048 | 4839.2609 | 5043.2544 | 0 | 0 | 0 | 0 | 0 | 0 | 0 | 0 | 6392.3405 | 6841.9593 | 0 | 0 | 0 | 8653.1994 | 0 | 4995.8849 | 7821.1977 | 5722.3119 | 5018.9292 | 0 | 0 | 0 | 0 | 0 | 8207.7686 | 4599.3909 | 0 | 5346.2237 | 4841.0767 | 8578.3231 | 6300.4245 | 0 | 8931.1815 | 0 | 0 | 0 | 8579.9723 | 8395.142 | 3003.8396 | 0 | 0 | 7723.0443 | 0 | 0 | 8554.1825 | 7677.2851 | 0 | 0 | 0 | 0 | 0 | 0 | 0 | 9341.3879 | 0 | 0 | 0 | 1287.52 | 0 | 6121.022 | 0 | 0 | 0 | 9688.4951 | 8068.5744 | 9205.9798 | 0 | 0 | 6524.415 | 0 | 0 | 467.1868 | 3675.3372 | 0 | 0 | 0 | 0 | 0 | 0 | 0 | 6415.7232 | 0 | 0 | 0 | 0 | 0 | 10832.6469 | 0 | 6758.3 | 7479.5854 | 0 | 11235.4325 | 0 | 0 | 0 | 4330.3917 | 0 | 0 | 8945.486 | 0 | 7097.4704 | 0 | 9061.4641 | 0 | 2548.6242 | 0 | 0 | 0 | 0 | 0 | 4109.9045 | 0 | 0 | 0 | 0 | 4587.5315 | 0 | 0 | 0 | 6308.275 | 9858.0767 | 0 | 8711.2453 | 9404.4017 | 5084.5422 | 0 | 7121.4698 | 0 | 0 | 0 | 0 | 0 | 0 | 0 | 0 | 0 | 0 | 0 | 0 | 0 | 0 | 0 | 7742.3221 | 0 | 5756.6383 | 0 | 0 | 9427.6821 | 7561.848 | 6345.198 | 0 | 0 | 0 | 0 | 7600.2468 | 5634.8434 | 9064.7625 | 0 | 0 | 0 | 8013.3508 | 0 | 9472.4148 | 0 | 0 | 0 | 5782.6727 | 328.9142 | 0 | 0 | 6246.465 | 0 | 0 | 0 | 0 | 0 | 0 | 0 | 7226.9782 | 0 | 0 | 4542.237 | 0 | 0 | 0 | 0 | 0 | 6094.365 | 0 | 0 | 0 | 0 | 10022.4325 | 0 | 0 | 0 | 8031.6037 | 6364.4487 | 4997.1384 | 0 | 0 | 0 | 0 | 0 | 0 | 0 | 7590.1676 | 10565.4835 | 6233.3588 | 0 | 5287.2093 | 0 | 0 | 3764.3697 | 8095.3475 | 0 | 5840.5207 | 0 | 0 | 0 | 0 | 0 | 0 | 0 | 9534.0358 | 8783.0844 | 0 | 11330.8123 | 6135.617 | 0 | 6515.0423 | 6514.0782 | 6388.1831 | 2490.067 | 11944.7668 | 7592.6315 | 10046.2806 | 4959.1627 | 3709.2225 | 0 | 0 | 0 | 0 | 7819.3439 | 6673.7837 | 0 | 0 | 0 | 0 | 0 | 0 | 7986.1519 | 8227.8612 | 0 | 0 | 0 | 8798.7424 | 6578.2839 | 6578.2839 | 6578.2839 | 6578.2839 | 0 | 0 | 0 | 6578.2839 | 6578.2839 | 6578.2839
|  | 2540.7973 | 0 | 8172.9981 | 13992.1112 |  | 2045 | 6447.9808 | 3701.4811 | 0 | 0 | 7450.3793 | 1904.4727 | 0 | 0 | 0 | 4941.4168 | 0 | 0 | 5815.6441 | 0 | 0 | 0 | 0 | 0 | 0 | 8854.639 | 4575.9259 | 0 | 5723.3761 | 0 | 0 | 3423.5343 | 6231.4387 | 4607.4632 | 5958.8376 | 6535.7586 | 0 | 0 | 0 | 0 | 0 | 0 | 6485.2562 | 0 | 6686.691 | 0 | 0 | 5287.8723 | 0 | 0 | 6524.5185 | 11319.1925 | 6530.9906 | 0 | 0 | 10169.2261 | 0 | 10782.8736 | 0 | 7664.2134 | 10167.5765 | 0 | 0 | 0 | 0 | 0 | 6673.0965 | 0 | 4551.7896 | 5809.1904 | 6866.8862 | 0 | 0 | 0 | 8949.626 | 0 | 2684.1297 | 0 | 4886.9089 | 9703.0681 | 6650.7477 | 0 | 5763.6854 | 0 | 10347.944 | 0 | 0 | 10413.5421 | 10131.5003 | 6652.2674 | 5744.5204 | 0 | 0 | 0 | 0 | 0 | 0 | 13992.1112 | 0 | 0 | 0 | 0 | 0 | 6937.8673 | 0 | 6085.7509 | 3119.7233 | 5596.7714 | 9906.1048 | 0 | 6449.8025 | 3070.5036 | 6371.8474 | 10696.4225 | 0 | 0 | 0 | 6445.3531 | 7689.9273 | 0 | 0 | 0 | 0 | 0 | 0 | 0 | 0 | 0 | 0 | 7789.3349 | 0 | 7382.8411 | 0 | 4051.0581 | 0 | 10748.0664 | 7233.2561 | 0 | 0 | 2816.7275 | 0 | 0 | 0 | 0 | 0 | 0 | 0 | 0 | 0 | 4762.1901 | 1087.6239 | 10478.0979 | 7529.2614 | 0 | 0 | 5942.2818 | 0 | 5444.1657 | 0 | 3418.3912 | 6782.0447 | 6838.924 | 9172.1921 | 7841.4477 | 750.7218 | 538.2349 | 6956.2175 | 0 | 0 | 0 | 0 | 0 | 0 | 0 | 7155.3471 | 7230.974 | 0 | 11474.5432 | 0 | 0 | 0 | 0 | 0 | 5040.4467 | 0 | 10217.8084 | 3099.1315 | 0 | 0 | 8841.9392 | 0 | 0 | 4793.0883 | 0 | 2776.022 | 5758.917 | 0 | 0 | 7444.7373 | 7545.4217 | 0 | 6975.251 | 0 | 0 | 0 | 8172.9981 | 0 | 0 | 7457.7085 | 8827.842 | 2881.5892 | 0 | 6753.9202 | 0 | 0 | 0 | 0 | 0 | 6420.1884 | 6541.366 | 0 | 0 | 0 | 2417.7305 | 2618.169 | 0 | 0 | 0 | 0 | 5037.5542 | 0 | 8280.921 | 9066.7236 | 0 | 0 | 0 | 0 | 0 | 0 | 0 | 1784.5736 | 0 | 8592.5915 | 0 | 0 | 0 | 5378.7478 | 10614.209 | 4743.4044 | 4943.3573 | 0 | 0 | 0 | 0 | 0 | 0 | 0 | 0 | 6265.7206 | 6706.4332 | 0 | 0 | 0 | 8481.7962 | 0 | 4896.9261 | 7666.2749 | 5608.9639 | 4919.5139 | 0 | 0 | 0 | 0 | 0 | 0 | 4508.2858 | 0 | 5240.3253 | 4745.1843 | 0 | 6175.6252 | 0 | 8754.2721 | 0 | 0 | 0 | 8410.0196 | 8228.8504 | 2944.3393 | 0 | 0 | 7570.0657 | 0 | 0 | 8384.7407 | 7525.2129 | 0 | 0 | 0 | 0 | 0 | 0 | 0 | 9156.3531 | 0 | 0 | 0 | 1262.0167 | 0 | 5999.7764 | 0 | 0 | 0 | 9496.5847 | 7908.7515 | 9023.6272 | 0 | 0 | 6395.1789 | 0 | 0 | 457.9327 | 3602.5358 | 0 | 0 | 0 | 0 | 0 | 0 | 0 | 6288.6401 | 0 | 0 | 0 | 0 | 0 | 10618.0731 | 0 | 6624.4311 | 7331.4293 | 0 | 11012.8803 | 0 | 0 | 0 | 4244.615 | 0 | 0 | 8768.2932 | 0 | 6956.8832 | 0 | 8881.974 | 0 | 2498.1409 | 0 | 0 | 0 | 0 | 0 | 4028.4953 | 0 | 0 | 0 | 0 | 4496.6614 | 0 | 0 | 0 | 6183.3203 | 9662.8073 | 0 | 8538.6924 | 9218.1187 | 4983.8272 | 0 | 6980.4072 | 0 | 0 | 0 | 0 | 0 | 0 | 0 | 0 | 0 | 0 | 0 | 0 | 0 | 0 | 0 | 7588.9616 | 0 | 5642.6104 | 0 | 0 | 9240.9379 | 7412.0624 | 6219.5118 | 0 | 0 | 0 | 0 | 7449.7006 | 5523.228 | 8885.207 | 0 | 0 | 0 | 7854.6218 | 0 | 9284.7845 | 0 | 0 | 0 | 5668.1292 | 322.399 | 0 | 0 | 6122.7346 | 0 | 0 | 0 | 0 | 0 | 0 | 0 | 7083.8257 | 0 | 0 | 4452.264 | 0 | 0 | 0 | 0 | 0 | 5973.6474 | 0 | 0 | 0 | 0 | 9823.9075 | 0 | 0 | 0 | 7872.5131 | 6238.3813 | 4898.1548 | 0 | 0 | 0 | 0 | 0 | 0 | 0 | 7439.821 | 10356.2017 | 6109.888 | 0 | 5182.4799 | 0 | 0 | 3689.8048 | 7934.9943 | 0 | 5724.8312 | 0 | 0 | 0 | 0 | 0 | 0 | 0 | 9345.185 | 8609.1085 | 0 | 11106.3708 | 6014.0823 | 0 | 6385.9919 | 6385.0468 | 6261.6455 | 2440.7436 | 11708.1641 | 7442.2361 | 9847.2832 | 4860.9313 | 3635.75 | 0 | 0 | 0 | 0 | 7664.4578 | 6541.5889 | 0 | 0 | 0 | 0 | 0 | 0 | 7827.9616 | 8064.8831 | 0 | 0 | 0 | 8624.4563 | 6447.9808 | 6447.9808 | 6447.9808 | 6447.9808 | 0 | 0 | 0 | 6447.9808 | 6447.9808 | 6447.9808
|  | 2428.2158 | 0 | 7900.2855 | 13706.5437 |  | 2046 | 6316.3828 | 3625.9369 | 0 | 0 | 7298.3232 | 1865.604 | 0 | 0 | 0 | 4840.5666 | 0 | 0 | 5696.9516 | 0 | 0 | 0 | 0 | 0 | 0 | 8673.9231 | 4482.535 | 0 | 5606.5667 | 0 | 0 | 3353.6628 | 6104.2602 | 4513.4287 | 5837.2226 | 6402.3691 | 0 | 0 | 0 | 0 | 0 | 0 | 0 | 0 | 6550.2211 | 0 | 0 | 5179.9512 | 0 | 0 | 6391.3584 | 11088.1771 | 6397.6985 | 0 | 0 | 9961.6805 | 0 | 10562.804 | 0 | 7507.7931 | 9960.0646 | 0 | 0 | 0 | 0 | 0 | 6536.9041 | 0 | 4458.8913 | 5690.6296 | 6726.7387 | 0 | 0 | 0 | 8766.9715 | 0 | 2629.3488 | 0 | 4787.1711 | 9505.0364 | 6515.0114 | 0 | 5646.0533 | 0 | 10136.7509 | 0 | 0 | 10201.0103 | 9924.7247 | 6516.5001 | 5627.2795 | 0 | 0 | 0 | 0 | 0 | 0 | 13706.5437 | 0 | 0 | 0 | 0 | 0 | 6796.2711 | 0 | 5961.5457 | 3056.0523 | 5482.5459 | 9703.9293 | 0 | 6318.1674 | 3007.8371 | 6241.8032 | 10478.1173 | 0 | 0 | 0 | 6313.8088 | 7532.9822 | 0 | 0 | 0 | 0 | 0 | 0 | 0 | 0 | 0 | 0 | 7630.361 | 0 | 7232.1633 | 0 | 3968.3793 | 0 | 10528.7072 | 7085.6313 | 0 | 0 | 2759.2404 | 0 | 0 | 0 | 0 | 0 | 0 | 0 | 0 | 0 | 0 | 1065.4264 | 10264.2486 | 7375.5954 | 0 | 0 | 0 | 0 | 5333.0547 | 0 | 3348.6247 | 6643.6287 | 6699.3471 | 8984.9952 | 7681.4102 | 735.4002 | 527.2499 | 6814.2468 | 0 | 0 | 0 | 0 | 0 | 0 | 0 | 7009.3124 | 7083.3957 | 0 | 11240.3572 | 0 | 0 | 0 | 0 | 0 | 4937.5753 | 0 | 10009.2713 | 3035.8808 | 0 | 0 | 8661.4825 | 0 | 0 | 4695.2653 | 0 | 2719.3656 | 5641.3823 | 0 | 0 | 7292.7964 | 7391.4258 | 0 | 6832.8919 | 0 | 0 | 0 | 8006.1939 | 0 | 0 | 7305.5028 | 8647.673 | 2822.7784 | 0 | 6616.0783 | 0 | 0 | 0 | 0 | 0 | 6289.1576 | 6407.8621 | 0 | 0 | 0 | 2368.3866 | 2564.7343 | 0 | 0 | 0 | 0 | 0 | 0 | 8111.9142 | 8881.6792 | 0 | 0 | 0 | 0 | 0 | 0 | 0 | 1748.1519 | 0 | 8417.2238 | 0 | 0 | 0 | 5268.972 | 10397.5818 | 4646.5955 | 4842.4674 | 0 | 0 | 0 | 0 | 0 | 0 | 0 | 0 | 6137.8424 | 6569.5604 | 0 | 0 | 0 | 8308.6897 | 0 | 4796.9838 | 7509.8125 | 5494.4896 | 4819.1106 | 0 | 0 | 0 | 0 | 0 | 0 | 4416.2754 | 0 | 5133.3746 | 4648.339 | 0 | 6049.5858 | 0 | 8575.6045 | 0 | 0 | 0 | 8238.378 | 8060.9064 | 2884.2478 | 0 | 0 | 7415.5669 | 0 | 0 | 8213.615 | 7371.6295 | 0 | 0 | 0 | 0 | 0 | 0 | 0 | 8969.4794 | 0 | 0 | 0 | 1236.26 | 0 | 5877.3259 | 0 | 0 | 0 | 9302.7672 | 7747.3404 | 8839.4623 | 0 | 0 | 6264.6586 | 0 | 0 | 448.5867 | 3529.0111 | 0 | 0 | 0 | 0 | 0 | 0 | 0 | 6160.2941 | 0 | 0 | 0 | 0 | 0 | 10401.3669 | 0 | 6489.2319 | 7181.8008 | 0 | 10788.1165 | 0 | 0 | 0 | 4157.9858 | 0 | 0 | 0 | 0 | 6814.8989 | 0 | 8700.7002 | 0 | 2447.1559 | 0 | 0 | 0 | 0 | 0 | 3946.277 | 0 | 0 | 0 | 0 | 4404.8882 | 0 | 0 | 0 | 6057.1238 | 9465.5973 | 0 | 8364.4247 | 9029.9845 | 4882.1114 | 0 | 6837.9428 | 0 | 0 | 0 | 0 | 0 | 0 | 0 | 0 | 0 | 0 | 0 | 0 | 0 | 0 | 0 | 7434.0772 | 0 | 5527.4494 | 0 | 0 | 9052.3379 | 7260.7883 | 6092.5767 | 0 | 0 | 0 | 0 | 7297.6583 | 5410.5035 | 8703.8672 | 0 | 0 | 0 | 7694.3154 | 0 | 9095.2897 | 0 | 0 | 0 | 5552.4473 | 315.8191 | 0 | 0 | 5997.7746 | 0 | 0 | 0 | 0 | 0 | 0 | 0 | 6939.2506 | 0 | 0 | 4361.397 | 0 | 0 | 0 | 0 | 0 | 5851.7301 | 0 | 0 | 0 | 0 | 9623.4096 | 0 | 0 | 0 | 7711.8416 | 6111.061 | 4798.1874 | 0 | 0 | 0 | 0 | 0 | 0 | 0 | 7287.9804 | 10144.8401 | 5985.1902 | 0 | 5076.7097 | 0 | 0 | 3614.4989 | 7773.0476 | 0 | 5607.9921 | 0 | 0 | 0 | 0 | 0 | 0 | 0 | 9154.4574 | 8433.4036 | 0 | 10879.6989 | 5891.3398 | 0 | 6255.6591 | 6254.7333 | 6133.8505 | 2390.93 | 11469.2101 | 7290.3462 | 9646.3082 | 4761.7237 | 3561.5473 | 0 | 0 | 0 | 0 | 7508.0325 | 6408.0804 | 0 | 0 | 0 | 0 | 0 | 0 | 7668.1993 | 7900.2855 | 0 | 0 | 0 | 8448.4382 | 6316.3828 | 6316.3828 | 6316.3828 | 6316.3828 | 0 | 0 | 0 | 6316.3828 | 6316.3828 | 6316.3828
|  | 2333.5957 | 0 | 7736.5644 | 13422.4969 |  | 2047 | 6185.4856 | 3550.795 | 0 | 0 | 7147.0768 | 1826.9423 | 0 | 0 | 0 | 4740.2534 | 0 | 0 | 5578.8911 | 0 | 0 | 0 | 0 | 0 | 0 | 8494.1695 | 4389.6415 | 0 | 5490.3794 | 0 | 0 | 3284.1634 | 5977.7589 | 4419.8949 | 5716.2553 | 6269.69 | 0 | 0 | 0 | 0 | 0 | 0 | 0 | 0 | 6414.478 | 0 | 0 | 5072.6047 | 0 | 0 | 6258.9075 | 10858.3919 | 6265.1161 | 0 | 0 | 9755.2402 | 0 | 10343.9064 | 0 | 7352.2058 | 9753.6578 | 0 | 0 | 0 | 0 | 0 | 0 | 0 | 4366.4878 | 5572.7002 | 6587.3376 | 0 | 0 | 0 | 8585.2897 | 0 | 2574.8597 | 0 | 4687.9644 | 9308.0594 | 6379.998 | 0 | 5529.0477 | 0 | 9926.6826 | 0 | 0 | 9989.6102 | 9719.0502 | 6381.4558 | 5510.6629 | 0 | 0 | 0 | 0 | 0 | 0 | 13422.4969 | 0 | 0 | 0 | 0 | 0 | 6655.429 | 0 | 5838.002 | 2992.7204 | 5368.9287 | 9502.8305 | 0 | 6187.2332 | 2945.5044 | 6112.4516 | 10260.9747 | 0 | 0 | 0 | 6182.9649 | 7376.8729 | 0 | 0 | 0 | 0 | 0 | 0 | 0 | 0 | 0 | 0 | 7472.2337 | 0 | 7082.288 | 0 | 3886.1409 | 0 | 10310.5162 | 6938.7926 | 0 | 0 | 2702.0594 | 0 | 0 | 0 | 0 | 0 | 0 | 0 | 0 | 0 | 0 | 1043.3471 | 10051.538 | 7222.7477 | 0 | 0 | 0 | 0 | 5222.5355 | 0 | 3279.2297 | 6505.9499 | 6560.5136 | 8798.7951 | 7522.225 | 720.1601 | 516.3235 | 6673.0322 | 0 | 0 | 0 | 0 | 0 | 0 | 0 | 6864.0553 | 6936.6034 | 0 | 11007.4183 | 0 | 0 | 0 | 0 | 0 | 4835.2517 | 0 | 9801.8448 | 2972.9669 | 0 | 0 | 8481.9867 | 0 | 0 | 4597.9632 | 0 | 2663.011 | 5524.4734 | 0 | 0 | 7141.6645 | 7238.2501 | 0 | 6691.2909 | 0 | 0 | 0 | 7840.2781 | 0 | 0 | 7154.1076 | 8468.4634 | 2764.2807 | 0 | 6478.9704 | 0 | 0 | 0 | 0 | 0 | 6158.8246 | 6275.0691 | 0 | 0 | 0 | 2319.3055 | 2511.5842 | 0 | 0 | 0 | 0 | 0 | 0 | 7943.8074 | 8697.6202 | 0 | 0 | 0 | 0 | 0 | 0 | 0 | 1711.9242 | 0 | 8242.7899 | 0 | 0 | 0 | 5159.7807 | 10182.1081 | 4550.302 | 4742.1149 | 0 | 0 | 0 | 0 | 0 | 0 | 0 | 0 | 6010.6451 | 6433.4166 | 0 | 0 | 0 | 8136.5051 | 0 | 4697.5738 | 7354.1834 | 5380.6248 | 0 | 0 | 0 | 0 | 0 | 0 | 0 | 4324.755 | 0 | 5026.9934 | 4552.0094 | 0 | 5924.2176 | 0 | 8397.8885 | 0 | 0 | 0 | 8067.6504 | 7893.8566 | 2824.4762 | 0 | 0 | 7261.8908 | 0 | 0 | 8043.4006 | 7218.8639 | 0 | 0 | 0 | 0 | 0 | 0 | 0 | 8783.601 | 0 | 0 | 0 | 1210.6404 | 0 | 5755.5275 | 0 | 0 | 0 | 9109.9819 | 7586.7889 | 8656.2783 | 0 | 0 | 6134.8333 | 0 | 0 | 439.2904 | 3455.8778 | 0 | 0 | 0 | 0 | 0 | 0 | 0 | 6032.6316 | 0 | 0 | 0 | 0 | 0 | 10185.8148 | 0 | 6354.7527 | 7032.9692 | 0 | 10564.5496 | 0 | 0 | 0 | 4071.8181 | 0 | 0 | 0 | 0 | 6673.6707 | 0 | 8520.3918 | 0 | 2396.4424 | 0 | 0 | 0 | 0 | 0 | 3864.4966 | 0 | 0 | 0 | 0 | 4313.6038 | 0 | 0 | 0 | 5931.5994 | 9269.4376 | 0 | 8191.085 | 8842.8521 | 4780.9372 | 0 | 6696.2371 | 0 | 0 | 0 | 0 | 0 | 0 | 0 | 0 | 0 | 0 | 0 | 0 | 0 | 0 | 0 | 7280.0175 | 0 | 5412.9016 | 0 | 0 | 8864.7423 | 7110.3198 | 5966.3176 | 0 | 0 | 0 | 0 | 7146.4257 | 0 | 8523.4931 | 0 | 0 | 0 | 7534.8627 | 0 | 8906.804 | 0 | 0 | 0 | 5437.3815 | 309.2743 | 0 | 0 | 5873.4801 | 0 | 0 | 0 | 0 | 0 | 0 | 0 | 6795.4455 | 0 | 0 | 4271.0138 | 0 | 0 | 0 | 0 | 0 | 0 | 0 | 0 | 0 | 0 | 9423.9794 | 0 | 0 | 0 | 7552.0257 | 5984.4188 | 4698.7525 | 0 | 0 | 0 | 0 | 0 | 0 | 0 | 7136.9483 | 9934.6041 | 5861.1564 | 0 | 4971.5028 | 0 | 0 | 3539.5941 | 7611.9633 | 0 | 5491.7752 | 0 | 0 | 0 | 0 | 0 | 0 | 0 | 8964.7456 | 8258.6345 | 0 | 10654.2341 | 5769.251 | 0 | 6126.0203 | 6125.1137 | 6006.736 | 2341.3817 | 11231.5286 | 7139.2651 | 9446.4035 | 4663.0444 | 3487.7398 | 0 | 0 | 0 | 0 | 7352.4402 | 6275.283 | 0 | 0 | 0 | 0 | 0 | 0 | 7509.2879 | 7736.5644 | 0 | 0 | 0 | 8273.3575 | 6185.4856 | 6185.4856 | 6185.4856 | 6185.4856 | 0 | 0 | 0 | 6185.4856 | 6185.4856 | 6185.4856
|  | 2271.3801 | 0 | 7572.5248 | 13137.8977 |  | 2048 | 6054.3338 | 3475.507 | 0 | 0 | 6995.5363 | 1788.2053 | 0 | 0 | 0 | 4639.7451 | 0 | 0 | 5460.601 | 0 | 0 | 0 | 0 | 0 | 0 | 8314.0664 | 4296.5672 | 0 | 5373.966 | 0 | 0 | 3214.5288 | 5851.0116 | 4326.1792 | 5595.0527 | 6136.7528 | 0 | 0 | 0 | 0 | 0 | 0 | 0 | 0 | 6278.4709 | 0 | 0 | 4965.0495 | 0 | 0 | 6126.1989 | 10628.1598 | 6132.2759 | 0 | 0 | 9548.3984 | 0 | 10124.583 | 0 | 7196.3158 | 9546.8496 | 0 | 0 | 0 | 0 | 0 | 0 | 0 | 4273.9045 | 5454.5414 | 6447.6652 | 0 | 0 | 0 | 8403.2545 | 0 | 2520.2645 | 0 | 4588.5648 | 9110.6992 | 6244.7219 | 0 | 5411.8144 | 0 | 9716.2056 | 0 | 0 | 9777.799 | 9512.9758 | 6246.1488 | 5393.8195 | 0 | 0 | 0 | 0 | 0 | 0 | 13137.8977 | 0 | 0 | 0 | 0 | 0 | 6514.3129 | 0 | 5714.218 | 2929.2653 | 5255.0905 | 9301.3406 | 0 | 6056.0444 | 2883.0504 | 5982.8484 | 10043.4097 | 0 | 0 | 0 | 6051.8666 | 7220.46 | 0 | 0 | 0 | 0 | 0 | 0 | 0 | 0 | 0 | 0 | 7313.7988 | 0 | 6932.1212 | 0 | 3803.7424 | 0 | 10091.9008 | 6791.6684 | 0 | 0 | 2644.7672 | 0 | 0 | 0 | 0 | 0 | 0 | 0 | 0 | 0 | 0 | 1021.2248 | 9838.4137 | 7069.6026 | 0 | 0 | 0 | 0 | 5111.8013 | 0 | 3209.6997 | 0 | 6421.4101 | 8612.233 | 7362.7301 | 704.8905 | 505.3758 | 6531.5429 | 0 | 0 | 0 | 0 | 0 | 0 | 0 | 6718.5157 | 6789.5256 | 0 | 10774.0263 | 0 | 0 | 0 | 0 | 0 | 4732.7292 | 0 | 9594.0148 | 2909.9306 | 0 | 0 | 8302.1419 | 0 | 0 | 4500.4719 | 0 | 2606.5468 | 5407.3372 | 0 | 0 | 6990.2387 | 7084.7764 | 0 | 6549.4144 | 0 | 0 | 0 | 7674.0395 | 0 | 0 | 7002.418 | 8288.9053 | 2705.6692 | 0 | 6341.5958 | 0 | 0 | 0 | 0 | 0 | 6028.2382 | 6142.0179 | 0 | 0 | 0 | 2270.1289 | 2458.3307 | 0 | 0 | 0 | 0 | 0 | 0 | 7775.3736 | 8513.2033 | 0 | 0 | 0 | 0 | 0 | 0 | 0 | 1675.626 | 0 | 8068.0168 | 0 | 0 | 0 | 5050.3771 | 9966.2153 | 4453.8213 | 4641.5671 | 0 | 0 | 0 | 0 | 0 | 0 | 0 | 0 | 5883.2005 | 6297.0078 | 0 | 0 | 0 | 7963.9855 | 0 | 4597.9704 | 7198.2515 | 5266.5386 | 0 | 0 | 0 | 0 | 0 | 0 | 0 | 4233.0565 | 0 | 4920.4053 | 4455.4924 | 0 | 5798.6055 | 0 | 8219.8268 | 0 | 0 | 0 | 7896.5908 | 7726.482 | 2764.5884 | 0 | 0 | 7107.9158 | 0 | 0 | 7872.8552 | 7065.8013 | 0 | 0 | 0 | 0 | 0 | 0 | 0 | 8597.3609 | 0 | 0 | 0 | 1184.971 | 0 | 5633.4921 | 0 | 0 | 0 | 8916.8215 | 7425.925 | 8472.7379 | 0 | 0 | 6004.7555 | 0 | 0 | 429.9761 | 3382.6023 | 0 | 0 | 0 | 0 | 0 | 0 | 0 | 5904.7208 | 0 | 0 | 0 | 0 | 0 | 9969.8435 | 0 | 6220.0119 | 6883.8481 | 0 | 10340.5478 | 0 | 0 | 0 | 3985.4827 | 0 | 0 | 0 | 0 | 6532.1679 | 0 | 8339.7326 | 0 | 2345.6303 | 0 | 0 | 0 | 0 | 0 | 3782.557 | 0 | 0 | 0 | 0 | 4222.1418 | 0 | 0 | 0 | 5805.8308 | 9072.8963 | 0 | 8017.4082 | 8655.3558 | 4679.5663 | 0 | 6554.2558 | 0 | 0 | 0 | 0 | 0 | 0 | 0 | 0 | 0 | 0 | 0 | 0 | 0 | 0 | 0 | 7125.6582 | 0 | 5298.131 | 0 | 0 | 8676.7819 | 6959.5586 | 5839.8128 | 0 | 0 | 0 | 0 | 6994.899 | 0 | 8342.7682 | 0 | 0 | 0 | 7375.0999 | 0 | 8717.9517 | 0 | 0 | 0 | 5322.0919 | 302.7167 | 0 | 0 | 5748.9438 | 0 | 0 | 0 | 0 | 0 | 0 | 0 | 6651.3606 | 0 | 0 | 4180.4549 | 0 | 0 | 0 | 0 | 0 | 0 | 0 | 0 | 0 | 0 | 9224.1614 | 0 | 0 | 0 | 7391.8989 | 5857.5303 | 4599.1241 | 0 | 0 | 0 | 0 | 0 | 0 | 0 | 6985.6225 | 9723.9592 | 5736.8815 | 0 | 4866.0913 | 0 | 0 | 3464.5435 | 7450.5657 | 0 | 5375.3323 | 0 | 0 | 0 | 0 | 0 | 0 | 0 | 8774.6647 | 8083.5254 | 0 | 10428.3307 | 5646.9247 | 0 | 5996.1293 | 5995.242 | 5879.3743 | 2291.737 | 10993.3848 | 6987.8902 | 9246.11 | 4564.1731 | 3413.7887 | 0 | 0 | 0 | 0 | 7196.5453 | 6142.2272 | 0 | 0 | 0 | 0 | 0 | 0 | 7350.0673 | 7572.5248 | 0 | 0 | 0 | 8097.9362 | 6054.3338 | 6054.3338 | 6054.3338 | 6054.3338 | 0 | 0 | 0 | 6054.3338 | 6054.3338 | 6054.3338
|  | 2191.634 | 0 | 7410.4618 | 12856.7276 |  | 2049 | 5924.7623 | 3401.1261 | 0 | 0 | 6845.8216 | 1749.9351 | 0 | 0 | 0 | 4540.4478 | 0 | 0 | 5343.7362 | 0 | 0 | 0 | 0 | 0 | 0 | 8136.1332 | 4204.6144 | 0 | 5258.9553 | 0 | 0 | 3145.7332 | 5725.7914 | 4233.5927 | 5475.3104 | 6005.4174 | 0 | 0 | 0 | 0 | 0 | 0 | 0 | 0 | 6144.1024 | 0 | 0 | 4858.7903 | 0 | 0 | 5995.0894 | 10400.7017 | 6001.0363 | 0 | 0 | 9344.0488 | 0 | 9907.9022 | 0 | 7042.3042 | 9342.5331 | 0 | 0 | 0 | 0 | 0 | 0 | 0 | 4182.4367 | 5337.8063 | 6309.6758 | 0 | 0 | 0 | 8223.4126 | 0 | 2466.3272 | 0 | 4490.3629 | 8915.717 | 6111.0758 | 0 | 5295.9937 | 0 | 9508.2647 | 0 | 0 | 9568.5399 | 9309.3842 | 6112.4721 | 5278.3839 | 0 | 0 | 0 | 0 | 0 | 0 | 12856.7276 | 0 | 0 | 0 | 0 | 0 | 6374.8972 | 0 | 5591.9254 | 2866.5748 | 5142.6239 | 9102.2784 | 0 | 5926.4362 | 2821.3489 | 5854.8067 | 9828.4661 | 0 | 0 | 0 | 5922.3478 | 7065.9316 | 0 | 0 | 0 | 0 | 0 | 0 | 0 | 0 | 0 | 0 | 7157.2728 | 0 | 6783.7637 | 0 | 3722.3368 | 0 | 9875.9194 | 6646.3168 | 0 | 0 | 2588.1654 | 0 | 0 | 0 | 0 | 0 | 0 | 0 | 0 | 0 | 0 | 999.3691 | 9627.8574 | 6918.3029 | 0 | 0 | 0 | 0 | 5002.4013 | 0 | 3141.0074 | 0 | 6283.9825 | 8427.9186 | 7205.157 | 689.8048 | 494.56 | 6391.7583 | 0 | 0 | 0 | 0 | 0 | 0 | 0 | 6574.7297 | 6644.2198 | 0 | 10543.4465 | 0 | 0 | 0 | 0 | 0 | 0 | 0 | 9388.6889 | 2847.6539 | 0 | 0 | 8124.464 | 0 | 0 | 4404.1553 | 0 | 2550.7629 | 5291.6123 | 0 | 0 | 6840.6375 | 6933.1518 | 0 | 6409.2474 | 0 | 0 | 0 | 7509.8038 | 0 | 0 | 6852.556 | 8111.5107 | 2647.764 | 0 | 6205.8764 | 0 | 0 | 0 | 0 | 0 | 5899.2251 | 6010.5698 | 0 | 0 | 0 | 2221.5448 | 2405.7188 | 0 | 0 | 0 | 0 | 0 | 0 | 7608.9693 | 8331.0083 | 0 | 0 | 0 | 0 | 0 | 0 | 0 | 1639.7652 | 0 | 7895.3495 | 0 | 0 | 0 | 4942.2917 | 9752.9238 | 4358.503 | 4542.2308 | 0 | 0 | 0 | 0 | 0 | 0 | 0 | 0 | 5757.2915 | 6162.2427 | 0 | 0 | 0 | 7793.5446 | 0 | 4499.5672 | 7044.1985 | 5153.827 | 0 | 0 | 0 | 0 | 0 | 0 | 0 | 4142.463 | 0 | 4815.1015 | 4360.1384 | 0 | 5674.5069 | 0 | 8043.9106 | 0 | 0 | 0 | 7727.5923 | 7561.124 | 2705.4222 | 0 | 0 | 6955.7961 | 0 | 0 | 7704.3646 | 6914.5828 | 0 | 0 | 0 | 0 | 0 | 0 | 0 | 8413.3649 | 0 | 0 | 0 | 1159.6109 | 0 | 5512.9272 | 0 | 0 | 0 | 8725.9886 | 7266.9994 | 8291.409 | 0 | 0 | 5876.245 | 0 | 0 | 420.774 | 3310.2097 | 0 | 0 | 0 | 0 | 0 | 0 | 0 | 5778.3512 | 0 | 0 | 0 | 0 | 0 | 9756.4743 | 0 | 6086.8946 | 6736.5237 | 0 | 10119.245 | 0 | 0 | 0 | 3900.1876 | 0 | 0 | 0 | 0 | 6392.37 | 0 | 8161.2502 | 0 | 2295.4304 | 0 | 0 | 0 | 0 | 0 | 3701.6048 | 0 | 0 | 0 | 0 | 4131.7818 | 0 | 0 | 0 | 5681.5775 | 8878.7231 | 0 | 7845.824 | 8470.1186 | 4579.4168 | 0 | 6413.9852 | 0 | 0 | 0 | 0 | 0 | 0 | 0 | 0 | 0 | 0 | 0 | 0 | 0 | 0 | 0 | 6973.1587 | 0 | 5184.7433 | 0 | 0 | 8491.0861 | 6810.6139 | 5714.8323 | 0 | 0 | 0 | 0 | 0 | 0 | 8164.2209 | 0 | 0 | 0 | 7217.262 | 0 | 8531.3748 | 0 | 0 | 0 | 5208.1913 | 296.2381 | 0 | 0 | 5625.908 | 0 | 0 | 0 | 0 | 0 | 0 | 0 | 6509.0118 | 0 | 0 | 0 | 0 | 0 | 0 | 0 | 0 | 0 | 0 | 0 | 0 | 0 | 9026.7509 | 0 | 0 | 0 | 7233.7015 | 5732.1706 | 4500.6962 | 0 | 0 | 0 | 0 | 0 | 0 | 0 | 6836.12 | 9515.8523 | 5614.1038 | 0 | 4761.9499 | 0 | 0 | 3390.3972 | 7291.1128 | 0 | 5260.2923 | 0 | 0 | 0 | 0 | 0 | 0 | 0 | 8586.8741 | 7910.5262 | 0 | 10205.1493 | 5526.0723 | 0 | 5867.8034 | 5866.9351 | 5753.5471 | 2242.6905 | 10758.1103 | 6838.3392 | 9048.2298 | 4466.4932 | 3340.7287 | 0 | 0 | 0 | 0 | 7042.5288 | 6010.7746 | 0 | 0 | 0 | 0 | 0 | 0 | 7192.7652 | 7410.4618 | 0 | 0 | 0 | 7924.6286 | 5924.7623 | 5924.7623 | 5924.7623 | 5924.7623 | 0 | 0 | 0 | 5924.7623 | 5924.7623 | 5924.7623
|  | 2078.9221 | 0 | 7130.2221 | 12573.0222 |  | 2050 | 5794.0224 | 3326.0745 | 0 | 0 | 6694.757 | 1711.3199 | 0 | 0 | 0 | 4440.2552 | 0 | 0 | 5225.8177 | 0 | 0 | 0 | 0 | 0 | 0 | 7956.5958 | 4111.8326 | 0 | 5142.9077 | 0 | 0 | 3076.3173 | 5599.4422 | 4140.1713 | 5354.4885 | 5872.8978 | 0 | 0 | 0 | 0 | 0 | 0 | 0 | 0 | 6008.5225 | 0 | 0 | 4751.5729 | 0 | 0 | 5862.7976 | 10171.1927 | 5868.6134 | 0 | 0 | 9137.8566 | 0 | 9689.2676 | 0 | 6886.9039 | 9136.3744 | 0 | 0 | 0 | 0 | 0 | 0 | 0 | 4090.1442 | 5220.0186 | 6170.4422 | 0 | 0 | 0 | 8041.9492 | 0 | 2411.9036 | 0 | 4391.2754 | 8718.9767 | 5976.2246 | 0 | 5179.1287 | 0 | 9298.4488 | 0 | 0 | 9357.394 | 9103.957 | 5977.5901 | 5161.9075 | 0 | 0 | 0 | 0 | 0 | 0 | 12573.0222 | 0 | 0 | 0 | 0 | 0 | 6234.2243 | 0 | 5468.5301 | 2803.319 | 5029.1433 | 8901.4213 | 0 | 5795.6594 | 2759.0911 | 0 | 9611.5845 | 0 | 0 | 0 | 5791.6613 | 6910.0099 | 0 | 0 | 0 | 0 | 0 | 0 | 0 | 0 | 0 | 0 | 6999.3356 | 0 | 6634.0686 | 0 | 3640.1972 | 0 | 9657.9906 | 0 | 0 | 0 | 2531.0532 | 0 | 0 | 0 | 0 | 0 | 0 | 0 | 0 | 0 | 0 | 977.3164 | 9415.4025 | 6765.6389 | 0 | 0 | 0 | 0 | 4892.0149 | 0 | 3071.6958 | 0 | 6145.3159 | 8241.9424 | 7046.1631 | 674.5831 | 483.6467 | 6250.7135 | 0 | 0 | 0 | 0 | 0 | 0 | 0 | 6429.6472 | 6497.6039 | 0 | 10310.7876 | 0 | 0 | 0 | 0 | 0 | 0 | 0 | 9181.5117 | 2784.8156 | 0 | 0 | 7945.184 | 0 | 0 | 4306.9702 | 0 | 2494.476 | 5174.844 | 0 | 0 | 6689.6873 | 6780.1602 | 0 | 6267.8166 | 0 | 0 | 0 | 7344.0874 | 0 | 0 | 6701.3429 | 7932.5166 | 2589.3366 | 0 | 6068.9333 | 0 | 0 | 0 | 0 | 0 | 5769.0488 | 5877.9364 | 0 | 0 | 0 | 2172.5227 | 2352.6326 | 0 | 0 | 0 | 0 | 0 | 0 | 7441.0646 | 8147.1706 | 0 | 0 | 0 | 0 | 0 | 0 | 0 | 1603.581 | 0 | 7721.1253 | 0 | 0 | 0 | 4833.2317 | 9537.7091 | 4262.3253 | 4441.9988 | 0 | 0 | 0 | 0 | 0 | 0 | 0 | 0 | 5630.2472 | 6026.2625 | 0 | 0 | 0 | 7621.567 | 0 | 4400.2767 | 6888.7564 | 5040.0992 | 0 | 0 | 0 | 0 | 0 | 0 | 0 | 4051.0526 | 0 | 4708.8482 | 4263.9246 | 0 | 5549.2894 | 0 | 7866.4081 | 0 | 0 | 0 | 7557.07 | 7394.2751 | 2645.7225 | 0 | 0 | 6802.3047 | 0 | 0 | 7534.3549 | 6762.0009 | 0 | 0 | 0 | 0 | 0 | 0 | 0 | 8227.7099 | 0 | 0 | 0 | 1134.0221 | 0 | 5391.2752 | 0 | 0 | 0 | 8533.435 | 0 | 8108.4451 | 0 | 0 | 5746.5758 | 0 | 0 | 411.4889 | 3237.1643 | 0 | 0 | 0 | 0 | 0 | 0 | 0 | 5650.8421 | 0 | 0 | 0 | 0 | 0 | 9541.1813 | 0 | 5952.5771 | 6587.871 | 0 | 9895.9469 | 0 | 0 | 0 | 3814.1234 | 0 | 0 | 0 | 0 | 6251.3116 | 0 | 7981.1585 | 0 | 2244.7778 | 0 | 0 | 0 | 0 | 0 | 3619.9227 | 0 | 0 | 0 | 0 | 4040.6071 | 0 | 0 | 0 | 5556.204 | 8682.7991 | 0 | 7672.6927 | 8283.2112 | 4478.3642 | 0 | 6272.4498 | 0 | 0 | 0 | 0 | 0 | 0 | 0 | 0 | 0 | 0 | 0 | 0 | 0 | 0 | 0 | 6819.2843 | 0 | 5070.3333 | 0 | 0 | 8303.716 | 6660.3263 | 5588.725 | 0 | 0 | 0 | 0 | 0 | 0 | 7984.0636 | 0 | 0 | 0 | 7058.001 | 0 | 8343.1157 | 0 | 0 | 0 | 0 | 289.7011 | 0 | 0 | 5501.7629 | 0 | 0 | 0 | 0 | 0 | 0 | 0 | 6365.3795 | 0 | 0 | 0 | 0 | 0 | 0 | 0 | 0 | 0 | 0 | 0 | 0 | 0 | 8827.5604 | 0 | 0 | 0 | 7074.0778 | 5605.6806 | 4401.3808 | 0 | 0 | 0 | 0 | 0 | 0 | 0 | 6685.2696 | 9305.869 | 5490.2192 | 0 | 4656.8694 | 0 | 0 | 3315.5824 | 7130.2221 | 0 | 5144.2152 | 0 | 0 | 0 | 0 | 0 | 0 | 0 | 8397.3903 | 7735.9671 | 0 | 9979.9555 | 5404.1302 | 0 | 5738.3205 | 5737.4713 | 5626.5854 | 2193.2018 | 10520.7145 | 6687.4397 | 8848.5654 | 4367.9325 | 3267.0099 | 0 | 0 | 0 | 0 | 6887.1236 | 5878.1367 | 0 | 0 | 0 | 0 | 0 | 0 | 7034.0447 | 7246.9375 | 0 | 0 | 0 | 0 | 5794.0224 | 5794.0224 | 5794.0224 | 5794.0224 | 0 | 0 | 0 | 5794.0224 | 5794.0224 | 5794.0224
|  | 2008.8878 | 0 | 6970.1517 | 12290.7634 |  | 2051 | 5663.9492 | 3251.4056 | 0 | 0 | 6544.4627 | 1672.9015 | 0 | 0 | 0 | 4340.5734 | 0 | 0 | 5108.5004 | 0 | 0 | 0 | 0 | 0 | 0 | 7777.9737 | 4019.5237 | 0 | 5027.4516 | 0 | 0 | 3007.2553 | 5473.7372 | 4047.2263 | 5234.2825 | 5741.0538 | 0 | 0 | 0 | 0 | 0 | 0 | 0 | 0 | 5873.6338 | 0 | 0 | 4644.9021 | 0 | 0 | 5731.1804 | 9942.8539 | 0 | 0 | 0 | 8932.7157 | 0 | 9471.7478 | 0 | 6732.2959 | 8931.2668 | 0 | 0 | 0 | 0 | 0 | 0 | 0 | 3998.3222 | 5102.8314 | 6031.9185 | 0 | 0 | 0 | 7861.4109 | 0 | 2357.7574 | 0 | 4292.6932 | 8523.2395 | 5842.061 | 0 | 5062.8595 | 0 | 9089.7027 | 0 | 0 | 9147.3246 | 8899.5771 | 5843.3958 | 5046.0249 | 0 | 0 | 0 | 0 | 0 | 0 | 12290.7634 | 0 | 0 | 0 | 0 | 0 | 6094.2687 | 0 | 5345.764 | 2740.3857 | 4916.2412 | 8701.5883 | 0 | 5665.5494 | 2697.1507 | 0 | 9395.8086 | 0 | 0 | 0 | 0 | 6754.8832 | 0 | 0 | 0 | 0 | 0 | 0 | 0 | 0 | 0 | 0 | 6842.2036 | 0 | 6485.1366 | 0 | 3558.4764 | 0 | 9441.173 | 0 | 0 | 0 | 2474.2321 | 0 | 0 | 0 | 0 | 0 | 0 | 0 | 0 | 0 | 0 | 955.376 | 9204.0308 | 6613.7532 | 0 | 0 | 0 | 0 | 4782.1913 | 0 | 3002.7376 | 0 | 6007.3562 | 8056.9144 | 6887.9798 | 659.439 | 472.7891 | 6110.3877 | 0 | 0 | 0 | 0 | 0 | 0 | 0 | 6285.3045 | 6351.7356 | 0 | 10079.3149 | 0 | 0 | 0 | 0 | 0 | 0 | 0 | 8975.3908 | 2722.2977 | 0 | 0 | 7766.8181 | 0 | 0 | 4210.2806 | 0 | 2438.4761 | 5058.671 | 0 | 0 | 6539.5067 | 6627.9485 | 0 | 6127.1069 | 0 | 0 | 0 | 7179.2158 | 0 | 0 | 6550.9006 | 7754.435 | 2531.2071 | 0 | 5932.6884 | 0 | 0 | 0 | 0 | 0 | 5639.5361 | 5745.9793 | 0 | 0 | 0 | 2123.7505 | 2299.817 | 0 | 0 | 0 | 0 | 0 | 0 | 7274.016 | 7964.2702 | 0 | 0 | 0 | 0 | 0 | 0 | 0 | 1567.5813 | 0 | 7547.7895 | 0 | 0 | 0 | 4724.7278 | 9323.5917 | 4166.638 | 4342.2779 | 0 | 0 | 0 | 0 | 0 | 0 | 0 | 0 | 5503.8506 | 5890.9755 | 0 | 0 | 0 | 7450.4661 | 0 | 4301.4924 | 6734.1068 | 4926.9512 | 0 | 0 | 0 | 0 | 0 | 0 | 0 | 3960.1082 | 0 | 4603.1366 | 4168.2014 | 0 | 5424.7102 | 0 | 7689.8107 | 0 | 0 | 0 | 7387.4171 | 7228.2769 | 2586.3272 | 0 | 0 | 6649.596 | 0 | 0 | 7365.2119 | 6610.197 | 0 | 0 | 0 | 0 | 0 | 0 | 0 | 8043.0014 | 0 | 0 | 0 | 1108.5638 | 0 | 5270.2434 | 0 | 0 | 0 | 8341.8631 | 0 | 7926.414 | 0 | 0 | 5617.5676 | 0 | 0 | 402.2511 | 3164.4914 | 0 | 0 | 0 | 0 | 0 | 0 | 0 | 5523.9832 | 0 | 0 | 0 | 0 | 0 | 9326.9859 | 0 | 5818.9443 | 6439.9762 | 0 | 9673.7872 | 0 | 0 | 0 | 3728.498 | 0 | 0 | 0 | 0 | 6110.9724 | 0 | 7801.985 | 0 | 2194.3836 | 0 | 0 | 0 | 0 | 0 | 3538.657 | 0 | 0 | 0 | 0 | 3949.8972 | 0 | 0 | 0 | 5431.4696 | 8487.8741 | 0 | 7500.4441 | 8097.2567 | 4377.8269 | 0 | 6131.6361 | 0 | 0 | 0 | 0 | 0 | 0 | 0 | 0 | 0 | 0 | 0 | 0 | 0 | 0 | 0 | 6666.1943 | 0 | 4956.5065 | 0 | 0 | 8117.3012 | 6510.8048 | 5463.2605 | 0 | 0 | 0 | 0 | 0 | 0 | 7804.8248 | 0 | 0 | 0 | 6899.5519 | 0 | 8155.8164 | 0 | 0 | 0 | 0 | 0 | 0 | 0 | 5378.2507 | 0 | 0 | 0 | 0 | 0 | 0 | 0 | 6222.4795 | 0 | 0 | 0 | 0 | 0 | 0 | 0 | 0 | 0 | 0 | 0 | 0 | 0 | 8629.3856 | 0 | 0 | 0 | 6915.2678 | 5479.8356 | 4302.5717 | 0 | 0 | 0 | 0 | 0 | 0 | 0 | 6535.1882 | 9096.9563 | 5366.9662 | 0 | 4552.3248 | 0 | 0 | 3241.149 | 6970.1517 | 0 | 5028.7298 | 0 | 0 | 0 | 0 | 0 | 0 | 0 | 8208.8726 | 7562.2981 | 0 | 9755.9099 | 5282.8098 | 0 | 5609.4977 | 5608.6676 | 5500.271 | 2143.9654 | 10284.5291 | 6537.3096 | 8649.9189 | 4269.8743 | 3193.6669 | 0 | 0 | 0 | 0 | 6732.5106 | 5746.1751 | 0 | 0 | 0 | 0 | 0 | 0 | 6876.1335 | 7084.2469 | 0 | 0 | 0 | 0 | 5663.9492 | 5663.9492 | 5663.9492 | 5663.9492 | 0 | 0 | 0 | 5663.9492 | 5663.9492 | 5663.9492
[7 empty] | 2022 | 0 | 0 | 0 | 0 | 0 | 0 | 0 | 0 | 0 | 0 | 0 | 0 | 0 | 0 | 0 | 0 | 0 | 0 | 0 | 0 | 0 | 0 | 0 | 0 | 0 | 0 | 0 | 0 | 0 | 0 | 0 | 0 | 0 | 0 | 0 | 0 | 0 | 0 | 0 | 0 | 0 | 0 | 0 | 0 | 0 | 0 | 0 | 0 | 0 | 0 | 0 | 0 | 0 | 0 | 0 | 0 | 0 | 0 | 0 | 0 | 0 | 0 | 0 | 0 | 0 | 0 | 0 | 0 | 0 | 0 | 0 | 0 | 0 | 0 | 0 | 0 | 0 | 0 | 0 | 0 | 0 | 0 | 0 | 0 | 0 | 0 | 0 | 0 | 0 | 0 | 0 | 0 | 0 | 0 | 0 | 0 | 0 | 0 | 0 | 0 | 0 | 0 | 0 | 0 | 0 | 0 | 0 | 0 | 0 | 0 | 0 | 0 | 0 | 0 | 0 | 0 | 0 | 0 | 0 | 0 | 0 | 0 | 0 | 0 | 0 | 0 | 0 | 0 | 0 | 0 | 0 | 0 | 0 | 0 | 0 | 0 | 0 | 0 | 0 | 0 | 0 | 0 | 0 | 0 | 0 | 0 | 0 | 0 | 0 | 0 | 0 | 0 | 0 | 0 | 0 | 0 | 0 | 0 | 0 | 0 | 0 | 0 | 0 | 0 | 0 | 0 | 0 | 0 | 0 | 0 | 0 | 0 | 0 | 0 | 0 | 0 | 0 | 0 | 0 | 0 | 0 | 0 | 0 | 0 | 0 | 0 | 0 | 0 | 0 | 0 | 0 | 0 | 0 | 0 | 0 | 0 | 0 | 0 | 0 | 0 | 0 | 0 | 0 | 0 | 0 | 0 | 0 | 0 | 0 | 0 | 0 | 0 | 0 | 0 | 0 | 0 | 0 | 0 | 0 | 0 | 0 | 0 | 0 | 0 | 0 | 0 | 0 | 0 | 0 | 0 | 0 | 0 | 0 | 0 | 0 | 0 | 0 | 0 | 0 | 0 | 0 | 0 | 0 | 0 | 0 | 0 | 0 | 0 | 0 | 0 | 0 | 0 | 0 | 0 | 0 | 0 | 0 | 0 | 0 | 0 | 0 | 0 | 0 | 0 | 0 | 0 | 0 | 0 | 0 | 0 | 0 | 0 | 0 | 0 | 0 | 0 | 0 | 0 | 0 | 0 | 0 | 0 | 0 | 0 | 0 | 0 | 0 | 0 | 0 | 0 | 0 | 0 | 0 | 0 | 0 | 0 | 0 | 0 | 0 | 0 | 0 | 0 | 0 | 0 | 0 | 0 | 0 | 0 | 0 | 0 | 0 | 0 | 0 | 0 | 0 | 0 | 0 | 0 | 0 | 0 | 0 | 0 | 0 | 0 | 0 | 0 | 0 | 0 | 0 | 0 | 0 | 0 | 0 | 0 | 0 | 0 | 0 | 0 | 0 | 0 | 0 | 0 | 0 | 0 | 0 | 0 | 0 | 0 | 0 | 0 | 0 | 0 | 0 | 0 | 0 | 0 | 0 | 0 | 0 | 0 | 0 | 0 | 0 | 0 | 0 | 0 | 0 | 0 | 0 | 0 | 0 | 0 | 0 | 0 | 0 | 0 | 0 | 0 | 0 | 0 | 0 | 0 | 0 | 0 | 0 | 0 | 0 | 0 | 0 | 0 | 0 | 0 | 0 | 0 | 0 | 0 | 0 | 0 | 0 | 0 | 0 | 0 | 0 | 0 | 0 | 0 | 0 | 0 | 0 | 0 | 0 | 0 | 0 | 0 | 0 | 0 | 0 | 0 | 0 | 0 | 0 | 0 | 0 | 0 | 0 | 0 | 0 | 0 | 0 | 0 | 0 | 0 | 0 | 0 | 0 | 0 | 0 | 0 | 0 | 0 | 0 | 0 | 0 | 0 | 0 | 0 | 0 | 0 | 0 | 0 | 0 | 0 | 0 | 0 | 0 | 0 | 0 | 0 | 0 | 0 | 0 | 0 | 0 | 0 | 0 | 0 | 0 | 0 | 0 | 0 | 0 | 0 | 0 | 0 | 0 | 0 | 0 | 0 | 0 | 0 | 0 | 0 | 0 | 0 | 0 | 0 | 0 | 0 | 0 | 0 | 0 | 0 | 0 | 0 | 0 | 0 | 0 | 0 | 0 | 0 | 0 | 0 | 0 | 0 | 0 | 0 | 0 | 0 | 0 | 0 | 0
[5 empty] | *=IF(RAND()<$B$2,1,0) |  | 2023 | 0 | 0 | 0 | 1 | 0 | 0 | 0 | 0 | 0 | 0 | 1 | 0 | 0 | 0 | 0 | 1 | 0 | 1 | 0 | 0 | 0 | 1 | 0 | 0 | 0 | 0 | 0 | 0 | 0 | 0 | 1 | 0 | 1 | 0 | 0 | 0 | 0 | 1 | 0 | 0 | 1 | 0 | 0 | 0 | 0 | 0 | 0 | 1 | 0 | 0 | 0 | 0 | 1 | 0 | 0 | 0 | 1 | 0 | 0 | 0 | 0 | 1 | 0 | 0 | 0 | 1 | 1 | 0 | 0 | 0 | 0 | 1 | 0 | 0 | 0 | 1 | 0 | 0 | 0 | 0 | 1 | 0 | 0 | 0 | 0 | 1 | 0 | 0 | 0 | 0 | 1 | 0 | 1 | 1 | 0 | 0 | 0 | 0 | 0 | 0 | 0 | 0 | 0 | 0 | 0 | 0 | 0 | 0 | 0 | 1 | 0 | 0 | 0 | 0 | 0 | 0 | 0 | 0 | 0 | 0 | 0 | 0 | 0 | 0 | 0 | 0 | 0 | 0 | 0 | 0 | 0 | 1 | 1 | 0 | 1 | 0 | 1 | 0 | 0 | 0 | 0 | 0 | 0 | 0 | 0 | 0 | 0 | 0 | 0 | 0 | 0 | 0 | 1 | 0 | 0 | 0 | 0 | 0 | 0 | 0 | 0 | 0 | 0 | 1 | 0 | 0 | 0 | 1 | 0 | 0 | 0 | 0 | 1 | 0 | 0 | 0 | 0 | 0 | 1 | 0 | 0 | 0 | 1 | 0 | 0 | 1 | 0 | 0 | 0 | 0 | 1 | 1 | 0 | 0 | 0 | 0 | 0 | 0 | 0 | 0 | 0 | 1 | 0 | 0 | 0 | 0 | 0 | 0 | 0 | 0 | 1 | 1 | 0 | 0 | 1 | 1 | 1 | 0 | 0 | 0 | 0 | 1 | 0 | 0 | 0 | 0 | 0 | 0 | 0 | 0 | 1 | 0 | 0 | 0 | 0 | 1 | 0 | 1 | 0 | 0 | 0 | 0 | 0 | 0 | 0 | 0 | 0 | 0 | 0 | 1 | 0 | 1 | 0 | 0 | 0 | 0 | 0 | 0 | 1 | 0 | 0 | 0 | 0 | 0 | 0 | 0 | 0 | 1 | 0 | 0 | 0 | 0 | 0 | 0 | 0 | 0 | 0 | 1 | 1 | 0 | 0 | 0 | 0 | 0 | 0 | 0 | 0 | 0 | 0 | 0 | 0 | 0 | 0 | 0 | 0 | 0 | 0 | 0 | 0 | 0 | 0 | 0 | 1 | 0 | 1 | 0 | 1 | 0 | 0 | 0 | 0 | 1 | 0 | 0 | 0 | 0 | 0 | 0 | 0 | 0 | 0 | 0 | 0 | 0 | 0 | 0 | 1 | 0 | 0 | 1 | 0 | 1 | 0 | 0 | 1 | 0 | 0 | 0 | 0 | 0 | 0 | 0 | 0 | 0 | 0 | 0 | 0 | 1 | 0 | 1 | 0 | 0 | 0 | 0 | 0 | 0 | 1 | 0 | 1 | 0 | 1 | 1 | 0 | 0 | 0 | 1 | 0 | 0 | 0 | 0 | 0 | 1 | 0 | 0 | 0 | 0 | 0 | 0 | 0 | 0 | 0 | 0 | 0 | 0 | 0 | 1 | 0 | 0 | 0 | 1 | 0 | 0 | 0 | 0 | 1 | 0 | 0 | 0 | 0 | 0 | 0 | 0 | 0 | 1 | 0 | 0 | 0 | 0 | 0 | 0 | 0 | 0 | 0 | 1 | 0 | 0 | 0 | 0 | 0 | 1 | 0 | 0 | 0 | 1 | 1 | 0 | 0 | 0 | 0 | 0 | 0 | 0 | 0 | 0 | 0 | 0 | 0 | 0 | 0 | 1 | 0 | 0 | 0 | 0 | 0 | 0 | 0 | 0 | 0 | 0 | 0 | 0 | 0 | 0 | 0 | 1 | 0 | 0 | 0 | 1 | 0 | 1 | 1 | 0 | 0 | 0 | 0 | 0 | 0 | 0 | 0 | 0 | 0 | 0 | 0 | 0 | 0 | 0 | 0 | 0 | 0 | 0 | 0 | 1 | 0 | 0 | 1 | 0 | 0 | 0 | 0 | 1 | 1 | 0 | 0 | 0 | 0 | 0 | 0 | 1 | 0 | 0 | 0 | 0 | 0 | 0 | 0 | 0 | 0 | 0 | 0
[7 empty] | 2024 | 0 | 0 | 1 | 0 | 0 | 0 | 0 | 0 | 1 | 0 | 0 | 1 | 0 | 0 | 0 | 0 | 0 | 0 | 0 | 0 | 0 | 0 | 0 | 0 | 0 | 0 | 0 | 0 | 0 | 0 | 0 | 0 | 0 | 0 | 0 | 0 | 0 | 0 | 0 | 0 | 0 | 0 | 0 | 0 | 0 | 0 | 0 | 0 | 0 | 0 | 0 | 0 | 0 | 0 | 0 | 0 | 0 | 0 | 0 | 1 | 0 | 0 | 0 | 0 | 0 | 0 | 1 | 0 | 0 | 0 | 0 | 0 | 0 | 0 | 0 | 1 | 0 | 0 | 0 | 0 | 0 | 0 | 0 | 0 | 0 | 1 | 0 | 0 | 0 | 0 | 0 | 0 | 0 | 0 | 0 | 1 | 0 | 0 | 0 | 0 | 0 | 0 | 0 | 0 | 0 | 0 | 0 | 0 | 1 | 0 | 0 | 0 | 0 | 0 | 1 | 0 | 1 | 1 | 0 | 0 | 0 | 0 | 0 | 0 | 0 | 0 | 1 | 0 | 1 | 0 | 0 | 0 | 0 | 0 | 0 | 1 | 0 | 0 | 0 | 1 | 0 | 1 | 0 | 0 | 0 | 0 | 0 | 1 | 0 | 0 | 0 | 0 | 0 | 0 | 0 | 0 | 0 | 0 | 0 | 0 | 0 | 0 | 0 | 0 | 0 | 0 | 0 | 1 | 0 | 0 | 1 | 0 | 1 | 1 | 0 | 0 | 0 | 0 | 0 | 0 | 0 | 0 | 0 | 0 | 0 | 0 | 0 | 0 | 0 | 0 | 0 | 0 | 0 | 0 | 0 | 0 | 1 | 0 | 0 | 0 | 0 | 0 | 0 | 0 | 0 | 0 | 0 | 0 | 0 | 0 | 0 | 0 | 0 | 0 | 0 | 0 | 0 | 0 | 0 | 0 | 0 | 0 | 0 | 0 | 0 | 0 | 0 | 0 | 0 | 0 | 0 | 1 | 0 | 0 | 0 | 0 | 0 | 0 | 0 | 0 | 0 | 0 | 0 | 0 | 0 | 0 | 0 | 1 | 1 | 1 | 0 | 0 | 0 | 0 | 1 | 0 | 0 | 0 | 0 | 0 | 0 | 0 | 0 | 0 | 0 | 0 | 0 | 0 | 0 | 0 | 0 | 0 | 0 | 0 | 0 | 1 | 0 | 0 | 1 | 1 | 0 | 0 | 0 | 0 | 0 | 0 | 1 | 0 | 0 | 0 | 0 | 1 | 0 | 0 | 1 | 0 | 0 | 0 | 0 | 1 | 0 | 0 | 0 | 0 | 1 | 1 | 0 | 0 | 0 | 0 | 0 | 0 | 0 | 0 | 1 | 0 | 0 | 0 | 0 | 1 | 0 | 1 | 0 | 0 | 0 | 0 | 0 | 0 | 0 | 0 | 0 | 0 | 0 | 0 | 0 | 0 | 1 | 0 | 1 | 0 | 1 | 0 | 0 | 0 | 0 | 0 | 0 | 0 | 0 | 0 | 0 | 1 | 0 | 0 | 0 | 0 | 0 | 0 | 0 | 0 | 0 | 0 | 1 | 0 | 0 | 0 | 0 | 0 | 0 | 1 | 0 | 0 | 0 | 0 | 1 | 0 | 0 | 0 | 0 | 0 | 0 | 0 | 1 | 0 | 1 | 0 | 0 | 0 | 0 | 0 | 0 | 0 | 0 | 0 | 0 | 1 | 0 | 0 | 0 | 0 | 0 | 0 | 0 | 0 | 0 | 1 | 0 | 0 | 0 | 0 | 0 | 0 | 0 | 1 | 0 | 0 | 0 | 0 | 0 | 1 | 0 | 0 | 0 | 1 | 0 | 0 | 0 | 0 | 0 | 0 | 1 | 0 | 0 | 0 | 1 | 0 | 0 | 1 | 0 | 0 | 0 | 0 | 0 | 0 | 0 | 1 | 0 | 1 | 0 | 0 | 0 | 0 | 0 | 1 | 0 | 0 | 0 | 0 | 0 | 0 | 0 | 1 | 0 | 1 | 1 | 1 | 0 | 0 | 0 | 0 | 0 | 0 | 0 | 0 | 0 | 0 | 0 | 0 | 0 | 0 | 0 | 0 | 0 | 1 | 0 | 0 | 1 | 0 | 0 | 1 | 0 | 0 | 0 | 1 | 0 | 0 | 0 | 1 | 1 | 0 | 0 | 0 | 0 | 0 | 0 | 0 | 0 | 0 | 0 | 0 | 0
[7 empty] | 2025 | 0 | 0 | 0 | 0 | 0 | 0 | 1 | 0 | 0 | 0 | 0 | 0 | 0 | 1 | 1 | 1 | 1 | 0 | 0 | 0 | 0 | 0 | 0 | 1 | 0 | 0 | 0 | 0 | 0 | 0 | 1 | 1 | 0 | 1 | 0 | 1 | 0 | 0 | 0 | 0 | 0 | 0 | 0 | 0 | 0 | 0 | 0 | 0 | 0 | 0 | 0 | 0 | 1 | 0 | 0 | 1 | 0 | 0 | 0 | 0 | 0 | 1 | 0 | 0 | 0 | 0 | 0 | 1 | 0 | 0 | 0 | 0 | 0 | 0 | 0 | 0 | 0 | 0 | 0 | 0 | 0 | 0 | 0 | 0 | 0 | 0 | 0 | 0 | 1 | 0 | 0 | 0 | 0 | 0 | 1 | 0 | 0 | 0 | 0 | 0 | 0 | 0 | 0 | 1 | 0 | 0 | 0 | 0 | 0 | 0 | 1 | 0 | 0 | 1 | 0 | 1 | 0 | 0 | 0 | 1 | 0 | 0 | 0 | 0 | 1 | 0 | 0 | 0 | 0 | 0 | 0 | 0 | 0 | 0 | 0 | 0 | 0 | 0 | 0 | 0 | 1 | 0 | 0 | 0 | 0 | 0 | 0 | 0 | 0 | 0 | 0 | 0 | 0 | 0 | 0 | 0 | 0 | 0 | 0 | 0 | 0 | 0 | 0 | 0 | 0 | 0 | 1 | 0 | 0 | 0 | 0 | 0 | 0 | 0 | 1 | 1 | 0 | 0 | 1 | 0 | 0 | 0 | 0 | 0 | 1 | 1 | 0 | 0 | 0 | 0 | 0 | 1 | 0 | 0 | 0 | 0 | 0 | 0 | 0 | 0 | 0 | 0 | 0 | 0 | 0 | 1 | 0 | 0 | 0 | 0 | 0 | 0 | 0 | 0 | 0 | 0 | 0 | 0 | 0 | 0 | 0 | 0 | 1 | 0 | 1 | 0 | 0 | 1 | 1 | 0 | 0 | 0 | 1 | 0 | 0 | 0 | 0 | 0 | 0 | 0 | 0 | 0 | 0 | 0 | 0 | 1 | 0 | 0 | 0 | 0 | 1 | 0 | 0 | 0 | 0 | 1 | 0 | 0 | 0 | 0 | 0 | 0 | 0 | 0 | 0 | 1 | 1 | 0 | 0 | 0 | 0 | 0 | 0 | 0 | 0 | 0 | 0 | 0 | 0 | 0 | 0 | 0 | 0 | 0 | 1 | 0 | 1 | 1 | 0 | 0 | 1 | 0 | 0 | 0 | 0 | 1 | 0 | 0 | 0 | 0 | 1 | 0 | 0 | 0 | 0 | 1 | 0 | 0 | 0 | 0 | 1 | 0 | 0 | 0 | 0 | 0 | 0 | 0 | 0 | 1 | 0 | 0 | 0 | 0 | 0 | 0 | 0 | 1 | 0 | 0 | 0 | 0 | 0 | 0 | 0 | 0 | 0 | 1 | 0 | 0 | 0 | 0 | 0 | 0 | 0 | 1 | 0 | 0 | 0 | 1 | 1 | 0 | 0 | 1 | 0 | 0 | 1 | 0 | 0 | 0 | 0 | 0 | 0 | 0 | 0 | 0 | 0 | 0 | 0 | 0 | 0 | 0 | 1 | 0 | 1 | 0 | 1 | 0 | 0 | 0 | 1 | 0 | 0 | 0 | 0 | 0 | 0 | 1 | 0 | 0 | 0 | 0 | 0 | 0 | 0 | 0 | 1 | 0 | 0 | 0 | 0 | 1 | 0 | 1 | 0 | 0 | 0 | 0 | 1 | 0 | 0 | 0 | 1 | 0 | 0 | 0 | 0 | 1 | 1 | 0 | 1 | 0 | 0 | 0 | 0 | 0 | 1 | 0 | 0 | 0 | 0 | 0 | 0 | 1 | 0 | 0 | 0 | 0 | 1 | 0 | 0 | 0 | 0 | 0 | 0 | 0 | 0 | 0 | 0 | 0 | 0 | 0 | 0 | 0 | 0 | 0 | 1 | 0 | 0 | 0 | 0 | 0 | 0 | 0 | 0 | 0 | 1 | 1 | 0 | 0 | 0 | 0 | 0 | 0 | 0 | 0 | 0 | 0 | 0 | 0 | 0 | 0 | 0 | 0 | 1 | 1 | 0 | 0 | 0 | 0 | 0 | 0 | 0 | 0 | 1 | 0 | 0 | 0 | 0 | 0 | 0 | 0 | 0 | 0 | 0 | 0 | 0 | 0 | 0 | 0 | 0
[7 empty] | 2026 | 0 | 0 | 0 | 0 | 0 | 0 | 0 | 0 | 0 | 0 | 0 | 0 | 0 | 0 | 0 | 0 | 0 | 0 | 0 | 0 | 0 | 0 | 0 | 0 | 0 | 0 | 0 | 0 | 0 | 0 | 0 | 0 | 0 | 0 | 0 | 0 | 0 | 0 | 0 | 0 | 0 | 0 | 0 | 0 | 0 | 0 | 0 | 1 | 0 | 0 | 0 | 0 | 0 | 0 | 0 | 0 | 0 | 0 | 0 | 0 | 0 | 0 | 0 | 0 | 0 | 0 | 0 | 0 | 0 | 0 | 0 | 0 | 0 | 0 | 0 | 0 | 0 | 0 | 0 | 0 | 0 | 0 | 0 | 0 | 0 | 0 | 0 | 0 | 0 | 0 | 0 | 0 | 0 | 0 | 0 | 0 | 0 | 0 | 0 | 0 | 0 | 0 | 0 | 0 | 0 | 0 | 0 | 0 | 0 | 0 | 0 | 0 | 0 | 0 | 0 | 0 | 0 | 0 | 0 | 0 | 0 | 0 | 0 | 0 | 0 | 0 | 0 | 0 | 0 | 0 | 0 | 0 | 0 | 0 | 0 | 0 | 0 | 1 | 0 | 0 | 0 | 0 | 0 | 0 | 0 | 0 | 0 | 0 | 0 | 0 | 0 | 0 | 0 | 0 | 0 | 0 | 0 | 0 | 0 | 0 | 0 | 0 | 0 | 0 | 0 | 0 | 0 | 0 | 0 | 0 | 0 | 0 | 0 | 0 | 0 | 0 | 0 | 0 | 0 | 0 | 0 | 0 | 0 | 0 | 0 | 0 | 0 | 0 | 0 | 0 | 0 | 0 | 0 | 0 | 1 | 0 | 0 | 0 | 0 | 0 | 0 | 0 | 0 | 0 | 0 | 0 | 0 | 0 | 0 | 0 | 0 | 0 | 0 | 0 | 0 | 0 | 0 | 0 | 0 | 0 | 0 | 0 | 0 | 0 | 0 | 0 | 0 | 0 | 0 | 0 | 0 | 0 | 0 | 0 | 0 | 0 | 0 | 0 | 0 | 0 | 0 | 0 | 0 | 0 | 0 | 0 | 0 | 0 | 0 | 0 | 0 | 0 | 0 | 0 | 0 | 0 | 0 | 0 | 0 | 0 | 0 | 0 | 0 | 0 | 0 | 0 | 0 | 0 | 0 | 0 | 0 | 0 | 0 | 0 | 0 | 0 | 0 | 0 | 0 | 0 | 0 | 0 | 0 | 0 | 0 | 0 | 0 | 0 | 0 | 0 | 0 | 0 | 1 | 0 | 0 | 0 | 1 | 0 | 0 | 0 | 0 | 0 | 0 | 0 | 0 | 0 | 0 | 0 | 0 | 0 | 0 | 0 | 0 | 0 | 0 | 0 | 0 | 0 | 0 | 0 | 0 | 0 | 0 | 0 | 0 | 0 | 0 | 0 | 0 | 0 | 0 | 0 | 0 | 0 | 0 | 0 | 0 | 0 | 0 | 0 | 0 | 0 | 0 | 0 | 0 | 0 | 0 | 0 | 0 | 0 | 0 | 0 | 0 | 0 | 0 | 0 | 0 | 0 | 0 | 0 | 0 | 0 | 0 | 0 | 0 | 0 | 0 | 0 | 0 | 0 | 0 | 0 | 0 | 0 | 0 | 0 | 0 | 0 | 0 | 0 | 0 | 0 | 0 | 0 | 0 | 0 | 0 | 0 | 0 | 0 | 0 | 0 | 0 | 0 | 0 | 1 | 0 | 0 | 0 | 0 | 0 | 0 | 0 | 0 | 0 | 0 | 0 | 0 | 0 | 1 | 0 | 0 | 0 | 0 | 0 | 1 | 0 | 0 | 0 | 0 | 0 | 0 | 0 | 0 | 0 | 0 | 0 | 0 | 0 | 0 | 0 | 0 | 0 | 0 | 0 | 0 | 0 | 0 | 0 | 0 | 0 | 0 | 0 | 0 | 0 | 0 | 0 | 0 | 0 | 0 | 0 | 0 | 0 | 0 | 0 | 0 | 0 | 0 | 0 | 0 | 0 | 0 | 0 | 0 | 0 | 0 | 0 | 0 | 0 | 0 | 0 | 0 | 0 | 0 | 0 | 0 | 0 | 0 | 0 | 0 | 0 | 0 | 0 | 0 | 0 | 0 | 0 | 0 | 0 | 0 | 0 | 0 | 0 | 0 | 0 | 0 | 0 | 0 | 0 | 0 | 0 | 0 | 0 | 0 | 0 | 0 | 0 | 0 | 0 | 0 | 0
[7 empty] | 2027 | 0 | 0 | 0 | 0 | 0 | 0 | 0 | 0 | 0 | 0 | 0 | 0 | 0 | 0 | 0 | 0 | 0 | 0 | 0 | 0 | 0 | 0 | 0 | 0 | 0 | 0 | 0 | 0 | 0 | 0 | 0 | 0 | 0 | 0 | 0 | 0 | 0 | 0 | 0 | 0 | 0 | 0 | 0 | 0 | 0 | 0 | 0 | 0 | 0 | 0 | 0 | 0 | 0 | 0 | 0 | 0 | 0 | 0 | 0 | 0 | 0 | 0 | 0 | 0 | 0 | 0 | 0 | 0 | 0 | 0 | 0 | 0 | 0 | 0 | 0 | 0 | 0 | 1 | 0 | 0 | 0 | 0 | 0 | 0 | 0 | 0 | 0 | 0 | 0 | 0 | 0 | 0 | 0 | 0 | 0 | 0 | 0 | 0 | 0 | 0 | 0 | 0 | 0 | 0 | 0 | 0 | 0 | 0 | 0 | 0 | 0 | 0 | 0 | 0 | 0 | 0 | 0 | 0 | 0 | 0 | 0 | 0 | 0 | 0 | 0 | 0 | 0 | 0 | 0 | 0 | 0 | 0 | 0 | 0 | 0 | 0 | 0 | 0 | 1 | 0 | 0 | 0 | 0 | 0 | 0 | 0 | 0 | 0 | 0 | 0 | 0 | 0 | 1 | 0 | 0 | 0 | 0 | 0 | 0 | 0 | 0 | 0 | 0 | 0 | 0 | 0 | 0 | 0 | 0 | 0 | 0 | 0 | 0 | 0 | 0 | 0 | 0 | 0 | 0 | 0 | 0 | 0 | 0 | 0 | 0 | 0 | 0 | 0 | 0 | 0 | 0 | 0 | 0 | 0 | 0 | 0 | 0 | 0 | 0 | 0 | 0 | 0 | 0 | 0 | 0 | 0 | 0 | 0 | 0 | 0 | 0 | 0 | 0 | 0 | 0 | 0 | 0 | 0 | 0 | 0 | 0 | 0 | 0 | 0 | 0 | 0 | 0 | 0 | 0 | 0 | 0 | 1 | 0 | 0 | 0 | 0 | 0 | 0 | 0 | 0 | 0 | 0 | 0 | 0 | 0 | 0 | 0 | 0 | 0 | 0 | 0 | 0 | 0 | 0 | 0 | 0 | 0 | 0 | 0 | 0 | 0 | 0 | 0 | 0 | 0 | 0 | 0 | 0 | 0 | 0 | 0 | 0 | 0 | 0 | 0 | 0 | 0 | 0 | 0 | 0 | 0 | 0 | 0 | 0 | 1 | 0 | 0 | 0 | 0 | 0 | 0 | 0 | 0 | 0 | 0 | 0 | 0 | 0 | 0 | 0 | 0 | 0 | 0 | 0 | 0 | 0 | 0 | 0 | 0 | 0 | 0 | 0 | 0 | 0 | 0 | 0 | 0 | 0 | 0 | 0 | 0 | 0 | 0 | 0 | 0 | 0 | 0 | 0 | 0 | 1 | 0 | 0 | 0 | 0 | 0 | 0 | 0 | 0 | 0 | 0 | 0 | 0 | 0 | 0 | 0 | 0 | 0 | 0 | 0 | 0 | 0 | 0 | 0 | 0 | 0 | 1 | 0 | 0 | 0 | 0 | 0 | 0 | 0 | 0 | 0 | 0 | 0 | 0 | 0 | 0 | 0 | 0 | 0 | 0 | 1 | 0 | 0 | 0 | 0 | 1 | 0 | 0 | 0 | 0 | 0 | 0 | 0 | 0 | 0 | 0 | 0 | 0 | 0 | 0 | 0 | 0 | 0 | 0 | 0 | 0 | 0 | 0 | 0 | 0 | 0 | 0 | 0 | 0 | 0 | 0 | 0 | 0 | 0 | 0 | 0 | 0 | 0 | 0 | 0 | 0 | 0 | 0 | 0 | 0 | 0 | 0 | 0 | 0 | 0 | 0 | 0 | 0 | 0 | 0 | 0 | 1 | 0 | 0 | 0 | 0 | 0 | 0 | 0 | 0 | 0 | 0 | 0 | 0 | 0 | 0 | 0 | 0 | 0 | 0 | 0 | 0 | 0 | 0 | 0 | 0 | 0 | 0 | 0 | 0 | 0 | 0 | 0 | 0 | 0 | 0 | 0 | 0 | 0 | 0 | 0 | 0 | 0 | 0 | 0 | 0 | 0 | 0 | 0 | 0 | 0 | 0 | 0 | 0 | 0 | 0 | 0 | 0 | 0 | 0 | 0 | 0 | 0 | 0 | 0 | 0 | 0 | 0 | 0 | 0 | 0 | 0 | 0 | 0 | 0 | 0 | 0
[7 empty] | 2028 | 0 | 0 | 0 | 0 | 0 | 0 | 0 | 0 | 0 | 0 | 0 | 0 | 0 | 0 | 0 | 0 | 0 | 0 | 0 | 0 | 0 | 0 | 0 | 0 | 0 | 0 | 0 | 0 | 0 | 0 | 0 | 0 | 0 | 0 | 0 | 0 | 0 | 0 | 0 | 0 | 0 | 0 | 0 | 0 | 0 | 0 | 0 | 0 | 0 | 0 | 0 | 0 | 0 | 0 | 0 | 0 | 0 | 0 | 0 | 0 | 0 | 0 | 0 | 0 | 0 | 0 | 0 | 0 | 0 | 0 | 0 | 0 | 0 | 0 | 0 | 0 | 0 | 0 | 0 | 0 | 0 | 0 | 0 | 0 | 0 | 0 | 0 | 0 | 0 | 0 | 0 | 0 | 0 | 0 | 0 | 0 | 0 | 0 | 0 | 0 | 0 | 0 | 0 | 0 | 0 | 0 | 0 | 0 | 0 | 0 | 0 | 0 | 0 | 0 | 0 | 0 | 0 | 0 | 0 | 0 | 0 | 0 | 0 | 0 | 0 | 0 | 0 | 0 | 0 | 0 | 0 | 0 | 0 | 0 | 0 | 0 | 0 | 0 | 0 | 0 | 0 | 0 | 0 | 0 | 0 | 0 | 0 | 0 | 1 | 0 | 0 | 0 | 0 | 0 | 0 | 0 | 0 | 0 | 0 | 0 | 0 | 0 | 1 | 0 | 0 | 0 | 0 | 0 | 0 | 0 | 0 | 0 | 0 | 0 | 0 | 0 | 0 | 0 | 0 | 0 | 0 | 0 | 0 | 0 | 0 | 0 | 0 | 0 | 0 | 0 | 0 | 0 | 0 | 0 | 0 | 0 | 0 | 0 | 0 | 0 | 0 | 0 | 0 | 0 | 0 | 0 | 0 | 0 | 0 | 0 | 0 | 0 | 0 | 0 | 0 | 0 | 0 | 0 | 0 | 0 | 0 | 1 | 0 | 0 | 0 | 0 | 0 | 0 | 0 | 0 | 0 | 0 | 0 | 0 | 0 | 0 | 0 | 0 | 0 | 0 | 0 | 0 | 0 | 0 | 0 | 0 | 0 | 0 | 0 | 0 | 0 | 0 | 0 | 0 | 0 | 0 | 0 | 0 | 0 | 0 | 0 | 0 | 0 | 1 | 0 | 0 | 0 | 0 | 0 | 0 | 0 | 0 | 0 | 0 | 0 | 0 | 0 | 1 | 0 | 0 | 0 | 0 | 0 | 0 | 0 | 0 | 0 | 0 | 0 | 0 | 0 | 0 | 0 | 0 | 0 | 0 | 0 | 0 | 0 | 0 | 0 | 0 | 0 | 0 | 0 | 0 | 0 | 0 | 0 | 0 | 0 | 0 | 0 | 0 | 0 | 0 | 0 | 0 | 0 | 0 | 0 | 0 | 0 | 0 | 0 | 0 | 0 | 0 | 0 | 0 | 0 | 0 | 0 | 0 | 0 | 0 | 0 | 0 | 0 | 0 | 0 | 0 | 0 | 1 | 0 | 0 | 0 | 0 | 0 | 0 | 0 | 1 | 1 | 0 | 0 | 0 | 0 | 0 | 0 | 0 | 0 | 0 | 0 | 0 | 0 | 0 | 0 | 0 | 0 | 1 | 0 | 0 | 0 | 0 | 0 | 0 | 0 | 0 | 0 | 0 | 0 | 1 | 0 | 0 | 0 | 0 | 0 | 0 | 0 | 0 | 0 | 0 | 0 | 0 | 0 | 0 | 0 | 0 | 0 | 0 | 0 | 0 | 0 | 0 | 0 | 0 | 0 | 0 | 0 | 0 | 0 | 0 | 0 | 0 | 0 | 0 | 0 | 0 | 0 | 0 | 0 | 0 | 0 | 0 | 0 | 0 | 0 | 0 | 0 | 0 | 0 | 0 | 0 | 0 | 0 | 0 | 0 | 0 | 0 | 0 | 0 | 0 | 0 | 0 | 0 | 0 | 0 | 0 | 0 | 0 | 0 | 0 | 0 | 0 | 0 | 0 | 0 | 0 | 0 | 0 | 0 | 0 | 0 | 0 | 0 | 0 | 0 | 0 | 0 | 0 | 0 | 0 | 0 | 0 | 0 | 0 | 0 | 0 | 0 | 0 | 0 | 0 | 0 | 0 | 0 | 0 | 0 | 0 | 0 | 0 | 0 | 0 | 0 | 0 | 0 | 0 | 0 | 0 | 0 | 0 | 0 | 0 | 0 | 0 | 0 | 0 | 0 | 0 | 0 | 0 | 0
[7 empty] | 2029 | 0 | 0 | 0 | 0 | 0 | 0 | 0 | 1 | 0 | 0 | 0 | 0 | 0 | 0 | 0 | 0 | 0 | 0 | 0 | 0 | 0 | 0 | 0 | 0 | 0 | 0 | 0 | 0 | 0 | 0 | 0 | 0 | 1 | 0 | 0 | 0 | 0 | 0 | 0 | 0 | 0 | 0 | 0 | 0 | 0 | 0 | 0 | 0 | 0 | 0 | 0 | 0 | 0 | 0 | 0 | 0 | 0 | 0 | 0 | 0 | 0 | 0 | 0 | 0 | 0 | 0 | 0 | 0 | 0 | 0 | 0 | 0 | 0 | 0 | 0 | 0 | 0 | 0 | 0 | 0 | 0 | 0 | 0 | 0 | 0 | 0 | 0 | 0 | 0 | 0 | 0 | 0 | 0 | 0 | 0 | 0 | 0 | 0 | 0 | 0 | 0 | 0 | 0 | 0 | 0 | 0 | 0 | 0 | 0 | 0 | 0 | 0 | 0 | 0 | 0 | 0 | 0 | 0 | 0 | 0 | 0 | 1 | 1 | 0 | 0 | 0 | 0 | 0 | 0 | 0 | 0 | 0 | 0 | 0 | 0 | 0 | 0 | 0 | 0 | 0 | 0 | 0 | 0 | 0 | 0 | 0 | 0 | 0 | 0 | 0 | 0 | 0 | 0 | 0 | 0 | 0 | 0 | 0 | 0 | 0 | 0 | 1 | 0 | 0 | 1 | 0 | 0 | 0 | 0 | 0 | 0 | 0 | 0 | 0 | 0 | 0 | 0 | 0 | 0 | 0 | 0 | 0 | 0 | 0 | 0 | 0 | 0 | 0 | 0 | 0 | 0 | 0 | 0 | 0 | 0 | 0 | 0 | 0 | 0 | 0 | 0 | 0 | 0 | 0 | 0 | 0 | 0 | 0 | 0 | 0 | 0 | 0 | 0 | 0 | 0 | 0 | 0 | 0 | 0 | 1 | 0 | 0 | 0 | 0 | 0 | 0 | 0 | 0 | 0 | 0 | 0 | 0 | 0 | 0 | 0 | 0 | 0 | 0 | 0 | 0 | 0 | 0 | 0 | 0 | 0 | 0 | 0 | 0 | 0 | 0 | 0 | 0 | 0 | 0 | 0 | 0 | 0 | 0 | 0 | 0 | 0 | 0 | 0 | 0 | 0 | 0 | 0 | 0 | 0 | 0 | 1 | 0 | 0 | 0 | 0 | 0 | 0 | 0 | 0 | 0 | 0 | 0 | 0 | 0 | 0 | 0 | 0 | 0 | 0 | 0 | 0 | 0 | 0 | 0 | 0 | 0 | 0 | 0 | 0 | 0 | 0 | 0 | 0 | 0 | 0 | 0 | 0 | 0 | 0 | 0 | 0 | 0 | 0 | 0 | 0 | 0 | 0 | 1 | 1 | 0 | 0 | 0 | 0 | 0 | 0 | 0 | 0 | 0 | 1 | 0 | 0 | 0 | 0 | 0 | 0 | 0 | 0 | 0 | 0 | 0 | 0 | 0 | 0 | 0 | 0 | 0 | 0 | 0 | 0 | 0 | 0 | 0 | 0 | 0 | 0 | 0 | 0 | 1 | 0 | 0 | 0 | 0 | 0 | 0 | 0 | 0 | 0 | 0 | 0 | 0 | 0 | 0 | 0 | 0 | 0 | 0 | 0 | 0 | 1 | 0 | 0 | 0 | 0 | 0 | 0 | 1 | 0 | 0 | 0 | 0 | 0 | 0 | 0 | 0 | 0 | 0 | 1 | 0 | 0 | 0 | 0 | 0 | 0 | 0 | 0 | 0 | 0 | 0 | 0 | 0 | 0 | 0 | 0 | 0 | 0 | 0 | 0 | 0 | 0 | 0 | 0 | 0 | 0 | 0 | 0 | 0 | 0 | 0 | 0 | 0 | 0 | 0 | 0 | 0 | 0 | 0 | 0 | 0 | 0 | 1 | 0 | 0 | 0 | 0 | 1 | 0 | 0 | 0 | 0 | 0 | 0 | 0 | 0 | 0 | 0 | 0 | 0 | 0 | 0 | 0 | 0 | 0 | 0 | 0 | 0 | 0 | 0 | 0 | 0 | 0 | 0 | 0 | 0 | 0 | 0 | 0 | 0 | 0 | 0 | 0 | 0 | 0 | 0 | 0 | 0 | 0 | 0 | 0 | 0 | 0 | 0 | 0 | 0 | 0 | 0 | 0 | 0 | 0 | 0 | 0 | 0 | 0 | 0 | 0 | 0 | 0 | 0 | 0 | 0 | 0 | 0
[5 empty] | *=IF(RAND()<$B$3,1,0) |  | 2030 | 0 | 0 | 0 | 0 | 0 | 0 | 0 | 0 | 0 | 0 | 0 | 0 | 0 | 0 | 0 | 0 | 0 | 0 | 0 | 0 | 0 | 0 | 0 | 1 | 0 | 0 | 0 | 0 | 0 | 0 | 0 | 0 | 0 | 0 | 1 | 0 | 0 | 0 | 0 | 0 | 0 | 0 | 0 | 0 | 0 | 0 | 0 | 0 | 0 | 0 | 0 | 0 | 0 | 0 | 0 | 0 | 0 | 0 | 0 | 0 | 0 | 0 | 0 | 0 | 0 | 0 | 0 | 0 | 0 | 0 | 0 | 0 | 0 | 0 | 0 | 0 | 0 | 0 | 0 | 0 | 0 | 0 | 0 | 0 | 0 | 0 | 0 | 0 | 0 | 1 | 0 | 0 | 0 | 0 | 0 | 0 | 0 | 0 | 0 | 0 | 0 | 0 | 0 | 0 | 0 | 0 | 0 | 0 | 0 | 0 | 0 | 0 | 0 | 0 | 0 | 0 | 0 | 0 | 0 | 1 | 0 | 0 | 0 | 0 | 0 | 0 | 0 | 0 | 0 | 0 | 0 | 0 | 0 | 0 | 0 | 0 | 0 | 0 | 0 | 0 | 0 | 0 | 0 | 0 | 0 | 0 | 0 | 0 | 0 | 0 | 0 | 0 | 0 | 0 | 0 | 0 | 0 | 0 | 0 | 0 | 0 | 0 | 0 | 0 | 0 | 0 | 0 | 0 | 0 | 0 | 0 | 0 | 0 | 0 | 0 | 0 | 1 | 0 | 0 | 0 | 0 | 0 | 0 | 0 | 0 | 0 | 0 | 0 | 0 | 0 | 0 | 0 | 0 | 0 | 0 | 0 | 0 | 0 | 1 | 0 | 1 | 0 | 0 | 0 | 0 | 0 | 0 | 0 | 0 | 0 | 0 | 0 | 0 | 0 | 0 | 0 | 1 | 0 | 0 | 0 | 0 | 0 | 0 | 0 | 0 | 0 | 0 | 0 | 0 | 1 | 0 | 0 | 0 | 0 | 0 | 0 | 0 | 0 | 0 | 0 | 0 | 0 | 0 | 0 | 0 | 0 | 0 | 0 | 0 | 0 | 0 | 0 | 0 | 0 | 0 | 0 | 0 | 0 | 0 | 0 | 0 | 0 | 0 | 0 | 0 | 0 | 0 | 0 | 0 | 0 | 0 | 0 | 0 | 0 | 0 | 0 | 0 | 0 | 0 | 0 | 0 | 0 | 0 | 0 | 0 | 0 | 0 | 0 | 0 | 0 | 0 | 0 | 0 | 0 | 0 | 0 | 0 | 0 | 0 | 0 | 0 | 0 | 0 | 0 | 0 | 0 | 0 | 0 | 0 | 0 | 0 | 0 | 0 | 0 | 0 | 0 | 0 | 0 | 0 | 0 | 0 | 0 | 0 | 1 | 0 | 0 | 1 | 0 | 0 | 0 | 0 | 0 | 0 | 0 | 0 | 0 | 0 | 0 | 0 | 0 | 0 | 1 | 0 | 0 | 0 | 0 | 0 | 0 | 0 | 0 | 0 | 0 | 0 | 0 | 0 | 0 | 0 | 0 | 0 | 0 | 0 | 0 | 0 | 0 | 0 | 0 | 0 | 0 | 0 | 0 | 0 | 0 | 0 | 0 | 0 | 0 | 0 | 0 | 0 | 0 | 0 | 0 | 0 | 0 | 0 | 0 | 0 | 0 | 0 | 0 | 0 | 0 | 0 | 0 | 0 | 0 | 0 | 0 | 0 | 0 | 0 | 0 | 0 | 0 | 0 | 0 | 0 | 0 | 0 | 0 | 0 | 0 | 0 | 0 | 0 | 0 | 0 | 0 | 0 | 0 | 0 | 0 | 0 | 1 | 0 | 0 | 0 | 0 | 0 | 0 | 1 | 0 | 0 | 0 | 0 | 0 | 0 | 0 | 0 | 0 | 0 | 0 | 0 | 0 | 0 | 0 | 1 | 0 | 0 | 0 | 0 | 0 | 0 | 0 | 0 | 0 | 0 | 0 | 0 | 0 | 0 | 0 | 0 | 0 | 0 | 0 | 0 | 0 | 0 | 0 | 0 | 0 | 0 | 0 | 0 | 0 | 0 | 0 | 0 | 0 | 0 | 0 | 0 | 0 | 0 | 0 | 0 | 0 | 0 | 0 | 1 | 0 | 0 | 0 | 0 | 0 | 0 | 0 | 0 | 0 | 0 | 0 | 0 | 0 | 0 | 0 | 0 | 0 | 0 | 0 | 0
[7 empty] | 2031 | 0 | 0 | 0 | 0 | 0 | 0 | 0 | 0 | 1 | 0 | 0 | 0 | 0 | 0 | 0 | 0 | 0 | 0 | 0 | 0 | 0 | 0 | 0 | 0 | 0 | 0 | 0 | 0 | 0 | 0 | 0 | 0 | 0 | 0 | 0 | 0 | 0 | 0 | 0 | 1 | 0 | 0 | 0 | 0 | 0 | 0 | 0 | 0 | 0 | 0 | 0 | 0 | 0 | 0 | 0 | 0 | 0 | 0 | 0 | 0 | 0 | 0 | 0 | 0 | 0 | 0 | 0 | 0 | 0 | 0 | 0 | 0 | 0 | 0 | 0 | 0 | 0 | 0 | 0 | 0 | 0 | 0 | 0 | 0 | 0 | 0 | 0 | 0 | 0 | 0 | 0 | 0 | 0 | 0 | 0 | 0 | 0 | 0 | 1 | 0 | 0 | 0 | 0 | 1 | 0 | 0 | 0 | 0 | 0 | 0 | 0 | 0 | 0 | 0 | 0 | 0 | 0 | 0 | 0 | 0 | 0 | 0 | 0 | 0 | 0 | 0 | 0 | 0 | 0 | 0 | 0 | 0 | 0 | 0 | 0 | 0 | 0 | 0 | 0 | 0 | 0 | 0 | 0 | 0 | 0 | 0 | 0 | 0 | 0 | 0 | 0 | 0 | 0 | 0 | 0 | 0 | 0 | 0 | 0 | 0 | 0 | 0 | 0 | 0 | 0 | 0 | 0 | 0 | 0 | 0 | 0 | 0 | 0 | 0 | 0 | 0 | 0 | 0 | 0 | 0 | 0 | 0 | 0 | 0 | 0 | 0 | 0 | 0 | 0 | 0 | 0 | 0 | 0 | 0 | 0 | 0 | 0 | 0 | 0 | 0 | 0 | 0 | 0 | 0 | 0 | 0 | 0 | 0 | 1 | 0 | 0 | 0 | 0 | 0 | 0 | 1 | 0 | 0 | 0 | 0 | 0 | 0 | 0 | 0 | 0 | 0 | 0 | 0 | 0 | 0 | 0 | 0 | 0 | 0 | 0 | 0 | 0 | 0 | 0 | 0 | 0 | 0 | 0 | 0 | 0 | 0 | 0 | 0 | 0 | 0 | 0 | 0 | 0 | 0 | 0 | 0 | 0 | 0 | 0 | 0 | 0 | 0 | 0 | 0 | 0 | 0 | 0 | 0 | 0 | 0 | 0 | 0 | 0 | 0 | 0 | 0 | 0 | 0 | 0 | 0 | 0 | 0 | 0 | 0 | 0 | 0 | 0 | 0 | 0 | 0 | 0 | 0 | 0 | 0 | 0 | 0 | 0 | 0 | 0 | 0 | 0 | 0 | 0 | 0 | 0 | 0 | 0 | 0 | 0 | 0 | 0 | 0 | 0 | 0 | 0 | 0 | 0 | 0 | 0 | 0 | 0 | 0 | 0 | 0 | 0 | 0 | 0 | 0 | 0 | 0 | 0 | 0 | 0 | 0 | 0 | 0 | 0 | 0 | 0 | 0 | 0 | 0 | 0 | 0 | 0 | 0 | 0 | 0 | 0 | 0 | 0 | 0 | 0 | 0 | 0 | 0 | 0 | 0 | 0 | 0 | 0 | 0 | 0 | 0 | 0 | 0 | 0 | 0 | 0 | 0 | 0 | 0 | 0 | 0 | 0 | 0 | 0 | 0 | 0 | 0 | 0 | 0 | 0 | 0 | 0 | 0 | 0 | 0 | 0 | 0 | 0 | 0 | 0 | 0 | 0 | 0 | 0 | 0 | 0 | 0 | 0 | 0 | 0 | 0 | 0 | 0 | 0 | 0 | 0 | 0 | 0 | 0 | 0 | 0 | 0 | 0 | 0 | 1 | 0 | 0 | 0 | 0 | 0 | 0 | 0 | 0 | 0 | 0 | 0 | 0 | 0 | 0 | 0 | 0 | 0 | 0 | 0 | 0 | 1 | 0 | 0 | 0 | 0 | 0 | 0 | 0 | 0 | 0 | 0 | 0 | 0 | 0 | 0 | 0 | 0 | 0 | 0 | 0 | 0 | 0 | 0 | 0 | 0 | 0 | 0 | 0 | 0 | 0 | 0 | 0 | 0 | 0 | 0 | 0 | 0 | 0 | 0 | 0 | 0 | 0 | 0 | 0 | 0 | 0 | 0 | 0 | 0 | 0 | 0 | 0 | 0 | 0 | 0 | 0 | 0 | 0 | 0 | 0 | 0 | 0 | 0 | 0 | 0 | 0 | 0 | 0 | 0 | 0 | 0 | 0 | 0
[7 empty] | 2032 | 0 | 0 | 0 | 0 | 0 | 0 | 0 | 0 | 0 | 0 | 0 | 0 | 0 | 0 | 0 | 0 | 0 | 0 | 0 | 0 | 0 | 0 | 0 | 0 | 0 | 0 | 0 | 0 | 0 | 0 | 0 | 0 | 0 | 0 | 0 | 1 | 0 | 0 | 0 | 0 | 0 | 0 | 0 | 0 | 0 | 0 | 0 | 0 | 0 | 0 | 0 | 0 | 0 | 0 | 0 | 0 | 0 | 0 | 0 | 0 | 0 | 0 | 0 | 0 | 0 | 0 | 0 | 0 | 0 | 0 | 0 | 0 | 0 | 0 | 0 | 0 | 0 | 0 | 0 | 0 | 0 | 0 | 0 | 0 | 0 | 0 | 0 | 0 | 0 | 0 | 0 | 0 | 0 | 0 | 1 | 0 | 0 | 0 | 0 | 0 | 0 | 0 | 0 | 0 | 0 | 0 | 0 | 0 | 0 | 0 | 0 | 0 | 0 | 0 | 0 | 0 | 0 | 1 | 0 | 0 | 0 | 0 | 0 | 0 | 0 | 0 | 0 | 0 | 0 | 0 | 0 | 0 | 0 | 0 | 0 | 0 | 0 | 0 | 0 | 0 | 0 | 0 | 0 | 0 | 0 | 0 | 0 | 0 | 0 | 0 | 0 | 0 | 0 | 0 | 0 | 0 | 0 | 0 | 0 | 0 | 0 | 0 | 0 | 0 | 0 | 0 | 0 | 0 | 0 | 0 | 0 | 0 | 0 | 0 | 0 | 0 | 0 | 0 | 0 | 0 | 0 | 0 | 0 | 0 | 0 | 0 | 0 | 1 | 0 | 0 | 0 | 0 | 0 | 0 | 0 | 0 | 0 | 0 | 0 | 0 | 0 | 0 | 0 | 0 | 0 | 0 | 0 | 1 | 0 | 0 | 0 | 0 | 0 | 0 | 0 | 0 | 0 | 0 | 0 | 0 | 0 | 0 | 0 | 0 | 0 | 0 | 0 | 0 | 0 | 0 | 0 | 0 | 0 | 0 | 0 | 0 | 0 | 0 | 0 | 0 | 0 | 0 | 0 | 0 | 0 | 0 | 0 | 0 | 0 | 0 | 0 | 0 | 0 | 0 | 0 | 0 | 0 | 0 | 0 | 0 | 0 | 0 | 0 | 0 | 0 | 0 | 0 | 0 | 0 | 0 | 0 | 0 | 0 | 0 | 0 | 1 | 0 | 0 | 0 | 0 | 0 | 0 | 0 | 0 | 0 | 0 | 0 | 0 | 0 | 0 | 0 | 0 | 0 | 0 | 0 | 0 | 0 | 0 | 0 | 0 | 0 | 0 | 0 | 0 | 0 | 0 | 0 | 0 | 0 | 0 | 0 | 0 | 0 | 1 | 0 | 0 | 0 | 0 | 0 | 1 | 0 | 0 | 0 | 0 | 0 | 0 | 0 | 0 | 0 | 0 | 0 | 0 | 0 | 0 | 0 | 0 | 0 | 0 | 0 | 0 | 0 | 0 | 0 | 0 | 0 | 0 | 0 | 0 | 0 | 0 | 0 | 0 | 0 | 0 | 0 | 0 | 0 | 0 | 0 | 0 | 0 | 0 | 0 | 0 | 0 | 0 | 0 | 0 | 0 | 0 | 0 | 0 | 0 | 0 | 0 | 0 | 0 | 0 | 0 | 0 | 0 | 0 | 0 | 0 | 0 | 0 | 0 | 0 | 0 | 0 | 0 | 0 | 0 | 0 | 0 | 0 | 0 | 0 | 0 | 0 | 0 | 0 | 0 | 0 | 0 | 0 | 0 | 1 | 0 | 0 | 0 | 0 | 0 | 0 | 0 | 0 | 0 | 0 | 0 | 0 | 0 | 0 | 0 | 1 | 0 | 0 | 0 | 0 | 0 | 0 | 0 | 0 | 0 | 0 | 0 | 0 | 0 | 0 | 0 | 0 | 0 | 0 | 0 | 0 | 0 | 0 | 0 | 0 | 1 | 0 | 0 | 0 | 0 | 0 | 0 | 0 | 0 | 0 | 0 | 0 | 0 | 0 | 0 | 0 | 0 | 0 | 0 | 0 | 0 | 0 | 0 | 0 | 0 | 0 | 0 | 0 | 0 | 0 | 0 | 0 | 0 | 0 | 0 | 0 | 0 | 0 | 0 | 0 | 0 | 0 | 0 | 0 | 0 | 0 | 0 | 0 | 0 | 0 | 0 | 0 | 0 | 0 | 0 | 0 | 0 | 0 | 0 | 0 | 0 | 0 | 0
[7 empty] | 2033 | 0 | 0 | 0 | 0 | 0 | 0 | 0 | 0 | 0 | 0 | 0 | 0 | 0 | 0 | 0 | 0 | 0 | 1 | 0 | 0 | 0 | 0 | 0 | 0 | 0 | 0 | 0 | 0 | 0 | 0 | 0 | 0 | 0 | 0 | 0 | 0 | 0 | 0 | 0 | 0 | 0 | 0 | 1 | 0 | 0 | 0 | 0 | 0 | 0 | 0 | 0 | 0 | 0 | 0 | 0 | 0 | 1 | 0 | 1 | 0 | 0 | 0 | 0 | 0 | 0 | 0 | 0 | 0 | 0 | 0 | 0 | 0 | 0 | 0 | 0 | 1 | 0 | 0 | 0 | 0 | 0 | 0 | 0 | 0 | 0 | 0 | 0 | 1 | 0 | 0 | 0 | 0 | 0 | 0 | 0 | 0 | 1 | 0 | 0 | 0 | 0 | 0 | 0 | 0 | 0 | 0 | 0 | 0 | 0 | 0 | 0 | 0 | 0 | 0 | 0 | 0 | 0 | 0 | 0 | 0 | 0 | 0 | 0 | 0 | 0 | 0 | 0 | 0 | 0 | 0 | 0 | 0 | 0 | 0 | 0 | 0 | 0 | 0 | 0 | 0 | 0 | 0 | 0 | 0 | 0 | 0 | 0 | 0 | 0 | 0 | 0 | 0 | 0 | 0 | 0 | 0 | 0 | 0 | 0 | 0 | 0 | 0 | 0 | 0 | 0 | 0 | 0 | 0 | 0 | 0 | 0 | 0 | 0 | 0 | 0 | 0 | 0 | 0 | 0 | 0 | 0 | 1 | 0 | 0 | 0 | 0 | 0 | 0 | 0 | 0 | 0 | 0 | 0 | 0 | 0 | 0 | 0 | 0 | 0 | 0 | 0 | 0 | 0 | 0 | 0 | 0 | 0 | 0 | 0 | 0 | 0 | 0 | 0 | 0 | 0 | 0 | 0 | 0 | 0 | 0 | 0 | 0 | 0 | 0 | 0 | 0 | 0 | 0 | 0 | 0 | 0 | 0 | 0 | 0 | 0 | 0 | 0 | 0 | 0 | 0 | 0 | 0 | 0 | 0 | 0 | 0 | 0 | 0 | 0 | 0 | 0 | 0 | 0 | 0 | 0 | 0 | 0 | 0 | 0 | 0 | 0 | 0 | 0 | 0 | 0 | 0 | 0 | 0 | 0 | 0 | 0 | 0 | 0 | 0 | 0 | 0 | 0 | 0 | 0 | 0 | 0 | 0 | 0 | 0 | 0 | 0 | 0 | 0 | 0 | 0 | 0 | 0 | 0 | 0 | 0 | 0 | 0 | 0 | 0 | 0 | 0 | 0 | 0 | 0 | 0 | 0 | 0 | 0 | 0 | 0 | 0 | 0 | 0 | 0 | 0 | 0 | 0 | 0 | 1 | 0 | 0 | 0 | 1 | 0 | 0 | 0 | 0 | 0 | 0 | 0 | 0 | 0 | 0 | 0 | 0 | 0 | 0 | 0 | 0 | 0 | 0 | 0 | 0 | 0 | 0 | 0 | 0 | 0 | 0 | 0 | 0 | 0 | 0 | 0 | 0 | 0 | 0 | 0 | 0 | 0 | 0 | 0 | 0 | 0 | 0 | 0 | 0 | 0 | 0 | 0 | 0 | 0 | 0 | 1 | 0 | 0 | 0 | 0 | 0 | 0 | 0 | 0 | 0 | 1 | 0 | 0 | 0 | 0 | 0 | 0 | 0 | 0 | 0 | 0 | 0 | 0 | 0 | 0 | 0 | 0 | 0 | 0 | 0 | 0 | 0 | 0 | 0 | 0 | 0 | 0 | 0 | 0 | 0 | 0 | 0 | 0 | 0 | 0 | 0 | 0 | 0 | 0 | 0 | 0 | 0 | 0 | 0 | 0 | 0 | 0 | 0 | 0 | 0 | 0 | 0 | 0 | 0 | 0 | 0 | 0 | 0 | 0 | 0 | 1 | 0 | 0 | 0 | 0 | 0 | 0 | 0 | 0 | 0 | 0 | 0 | 0 | 0 | 0 | 0 | 0 | 0 | 0 | 0 | 0 | 0 | 0 | 0 | 0 | 0 | 0 | 0 | 0 | 0 | 0 | 0 | 0 | 0 | 0 | 0 | 0 | 0 | 0 | 0 | 0 | 0 | 0 | 0 | 0 | 0 | 0 | 0 | 0 | 0 | 0 | 0 | 0 | 0 | 0 | 0 | 0 | 0 | 0 | 0 | 0 | 0 | 0 | 0 | 0 | 0 | 0 | 0
[7 empty] | 2034 | 0 | 0 | 0 | 0 | 0 | 0 | 0 | 0 | 0 | 0 | 0 | 0 | 0 | 0 | 0 | 0 | 0 | 0 | 1 | 0 | 0 | 0 | 0 | 0 | 0 | 0 | 0 | 0 | 0 | 0 | 0 | 0 | 0 | 0 | 0 | 0 | 0 | 0 | 0 | 0 | 0 | 0 | 0 | 0 | 0 | 0 | 0 | 0 | 0 | 0 | 0 | 0 | 0 | 0 | 0 | 0 | 0 | 0 | 0 | 0 | 0 | 0 | 0 | 0 | 0 | 0 | 0 | 0 | 0 | 0 | 0 | 0 | 0 | 0 | 0 | 0 | 0 | 0 | 0 | 0 | 0 | 0 | 0 | 0 | 0 | 0 | 1 | 0 | 0 | 0 | 0 | 0 | 0 | 0 | 0 | 0 | 0 | 0 | 0 | 0 | 0 | 0 | 0 | 0 | 0 | 0 | 0 | 0 | 0 | 0 | 0 | 0 | 0 | 0 | 0 | 0 | 0 | 0 | 0 | 0 | 0 | 0 | 0 | 0 | 0 | 0 | 1 | 0 | 0 | 0 | 0 | 0 | 0 | 0 | 0 | 0 | 0 | 0 | 0 | 0 | 0 | 0 | 0 | 0 | 0 | 0 | 0 | 0 | 0 | 0 | 0 | 0 | 0 | 0 | 0 | 0 | 0 | 0 | 0 | 0 | 0 | 0 | 0 | 0 | 0 | 0 | 0 | 0 | 0 | 0 | 0 | 0 | 0 | 0 | 0 | 0 | 0 | 0 | 0 | 0 | 0 | 0 | 0 | 0 | 0 | 0 | 0 | 0 | 0 | 0 | 0 | 0 | 0 | 0 | 0 | 0 | 0 | 1 | 0 | 0 | 0 | 0 | 0 | 0 | 0 | 0 | 0 | 0 | 0 | 0 | 0 | 0 | 0 | 0 | 0 | 0 | 0 | 0 | 0 | 0 | 0 | 0 | 0 | 0 | 0 | 0 | 0 | 0 | 0 | 0 | 0 | 0 | 0 | 0 | 0 | 0 | 0 | 0 | 0 | 0 | 0 | 0 | 0 | 0 | 0 | 0 | 0 | 0 | 0 | 0 | 0 | 0 | 0 | 0 | 0 | 0 | 0 | 0 | 0 | 0 | 0 | 0 | 0 | 0 | 0 | 0 | 0 | 0 | 0 | 0 | 0 | 0 | 0 | 0 | 0 | 0 | 0 | 0 | 0 | 0 | 0 | 0 | 0 | 0 | 0 | 0 | 0 | 0 | 0 | 0 | 0 | 0 | 0 | 1 | 0 | 0 | 0 | 0 | 0 | 0 | 0 | 0 | 0 | 0 | 0 | 0 | 0 | 0 | 0 | 0 | 0 | 0 | 0 | 0 | 0 | 0 | 0 | 0 | 0 | 0 | 0 | 0 | 0 | 0 | 0 | 0 | 0 | 0 | 0 | 0 | 0 | 0 | 0 | 0 | 0 | 0 | 0 | 0 | 0 | 0 | 0 | 0 | 0 | 0 | 0 | 0 | 0 | 0 | 0 | 0 | 0 | 0 | 0 | 0 | 0 | 0 | 0 | 0 | 0 | 0 | 0 | 0 | 0 | 0 | 0 | 0 | 0 | 0 | 0 | 0 | 0 | 0 | 0 | 0 | 0 | 1 | 0 | 0 | 0 | 0 | 0 | 0 | 0 | 0 | 0 | 0 | 0 | 0 | 0 | 0 | 0 | 0 | 0 | 0 | 0 | 0 | 0 | 0 | 0 | 0 | 0 | 0 | 0 | 0 | 0 | 0 | 0 | 0 | 0 | 0 | 0 | 0 | 0 | 0 | 0 | 0 | 0 | 0 | 0 | 0 | 0 | 0 | 0 | 0 | 0 | 0 | 0 | 0 | 1 | 0 | 0 | 0 | 0 | 0 | 0 | 0 | 0 | 0 | 0 | 1 | 0 | 0 | 0 | 0 | 0 | 0 | 0 | 0 | 0 | 0 | 0 | 0 | 0 | 1 | 0 | 0 | 0 | 0 | 0 | 1 | 0 | 0 | 0 | 0 | 0 | 0 | 0 | 0 | 0 | 0 | 0 | 0 | 0 | 0 | 0 | 0 | 0 | 0 | 0 | 0 | 0 | 0 | 0 | 0 | 0 | 0 | 0 | 0 | 0 | 0 | 0 | 0 | 0 | 0 | 0 | 0 | 0 | 0 | 0 | 0 | 0 | 0 | 0 | 0 | 0 | 0 | 0 | 0 | 0 | 0 | 0
[7 empty] | 2035 | 0 | 0 | 0 | 0 | 0 | 0 | 0 | 0 | 0 | 0 | 0 | 0 | 0 | 0 | 0 | 0 | 0 | 0 | 0 | 0 | 0 | 0 | 0 | 0 | 1 | 0 | 0 | 0 | 0 | 0 | 1 | 0 | 0 | 0 | 0 | 0 | 0 | 0 | 0 | 0 | 0 | 0 | 0 | 0 | 0 | 0 | 0 | 1 | 0 | 0 | 0 | 0 | 0 | 0 | 0 | 0 | 0 | 0 | 0 | 0 | 0 | 0 | 0 | 0 | 0 | 0 | 0 | 0 | 0 | 0 | 0 | 0 | 0 | 0 | 0 | 0 | 0 | 0 | 0 | 0 | 0 | 0 | 0 | 0 | 0 | 0 | 0 | 0 | 0 | 0 | 0 | 0 | 0 | 1 | 0 | 0 | 0 | 0 | 0 | 0 | 0 | 0 | 0 | 0 | 0 | 0 | 0 | 0 | 0 | 0 | 0 | 0 | 0 | 0 | 0 | 0 | 0 | 0 | 0 | 0 | 0 | 0 | 0 | 0 | 0 | 0 | 0 | 0 | 0 | 0 | 0 | 0 | 0 | 0 | 0 | 0 | 0 | 0 | 0 | 0 | 0 | 0 | 0 | 0 | 0 | 0 | 0 | 0 | 0 | 0 | 0 | 0 | 0 | 0 | 0 | 0 | 0 | 0 | 0 | 0 | 0 | 0 | 0 | 0 | 1 | 0 | 0 | 1 | 0 | 0 | 0 | 0 | 0 | 0 | 0 | 0 | 0 | 0 | 0 | 0 | 0 | 0 | 0 | 0 | 0 | 0 | 0 | 0 | 0 | 0 | 0 | 0 | 0 | 0 | 0 | 0 | 0 | 0 | 0 | 0 | 0 | 0 | 0 | 0 | 0 | 0 | 0 | 0 | 0 | 0 | 0 | 0 | 0 | 0 | 0 | 0 | 0 | 0 | 0 | 0 | 0 | 0 | 0 | 0 | 0 | 0 | 0 | 0 | 0 | 0 | 0 | 0 | 0 | 1 | 0 | 0 | 0 | 0 | 0 | 1 | 0 | 0 | 0 | 0 | 0 | 0 | 0 | 0 | 0 | 0 | 0 | 0 | 0 | 0 | 0 | 0 | 0 | 0 | 0 | 0 | 0 | 0 | 0 | 0 | 0 | 0 | 0 | 0 | 0 | 0 | 0 | 0 | 0 | 0 | 0 | 0 | 0 | 0 | 0 | 0 | 0 | 0 | 0 | 0 | 0 | 0 | 0 | 0 | 0 | 0 | 0 | 0 | 0 | 0 | 0 | 0 | 0 | 0 | 0 | 0 | 0 | 0 | 0 | 0 | 0 | 0 | 0 | 0 | 0 | 0 | 0 | 0 | 0 | 0 | 0 | 0 | 0 | 0 | 0 | 0 | 0 | 0 | 0 | 0 | 0 | 0 | 0 | 0 | 0 | 0 | 0 | 0 | 0 | 0 | 0 | 0 | 0 | 0 | 0 | 0 | 0 | 0 | 0 | 0 | 0 | 0 | 0 | 0 | 0 | 0 | 1 | 0 | 0 | 0 | 0 | 0 | 0 | 1 | 0 | 0 | 0 | 0 | 0 | 0 | 0 | 0 | 0 | 0 | 0 | 0 | 0 | 0 | 0 | 0 | 0 | 0 | 0 | 0 | 0 | 0 | 0 | 0 | 0 | 0 | 0 | 0 | 0 | 0 | 0 | 0 | 0 | 0 | 0 | 0 | 0 | 0 | 0 | 0 | 0 | 0 | 0 | 0 | 0 | 0 | 0 | 0 | 0 | 0 | 0 | 0 | 0 | 0 | 0 | 0 | 0 | 0 | 1 | 0 | 0 | 0 | 0 | 0 | 0 | 0 | 0 | 0 | 0 | 0 | 0 | 0 | 0 | 0 | 0 | 0 | 0 | 0 | 0 | 0 | 0 | 0 | 0 | 0 | 0 | 0 | 0 | 0 | 0 | 0 | 0 | 0 | 0 | 0 | 0 | 0 | 0 | 0 | 0 | 0 | 0 | 0 | 0 | 0 | 0 | 0 | 0 | 0 | 0 | 0 | 0 | 0 | 0 | 0 | 0 | 0 | 0 | 0 | 0 | 0 | 0 | 0 | 0 | 0 | 0 | 0 | 0 | 0 | 0 | 0 | 0 | 0 | 0 | 0 | 0 | 0 | 0 | 0 | 0 | 1 | 0 | 0 | 0 | 0 | 0 | 0 | 0 | 0 | 0 | 0 | 0 | 0 | 0
[7 empty] | 2036 | 0 | 0 | 0 | 0 | 0 | 0 | 0 | 0 | 0 | 0 | 0 | 0 | 0 | 0 | 0 | 0 | 0 | 0 | 0 | 0 | 0 | 0 | 0 | 0 | 0 | 0 | 0 | 0 | 0 | 0 | 0 | 0 | 0 | 0 | 0 | 0 | 0 | 0 | 0 | 0 | 0 | 0 | 0 | 0 | 0 | 0 | 0 | 0 | 0 | 0 | 0 | 0 | 0 | 0 | 0 | 0 | 0 | 0 | 0 | 0 | 0 | 0 | 0 | 0 | 0 | 1 | 0 | 0 | 0 | 0 | 0 | 0 | 0 | 0 | 0 | 0 | 0 | 0 | 0 | 0 | 0 | 0 | 0 | 0 | 0 | 0 | 0 | 0 | 0 | 0 | 0 | 0 | 0 | 0 | 0 | 0 | 0 | 0 | 0 | 0 | 0 | 0 | 0 | 1 | 0 | 0 | 0 | 0 | 0 | 0 | 0 | 0 | 0 | 0 | 0 | 0 | 0 | 0 | 0 | 0 | 0 | 0 | 0 | 0 | 1 | 0 | 0 | 0 | 0 | 0 | 0 | 0 | 0 | 0 | 0 | 0 | 0 | 0 | 0 | 0 | 0 | 0 | 0 | 0 | 0 | 0 | 0 | 0 | 0 | 0 | 1 | 0 | 0 | 0 | 0 | 0 | 0 | 0 | 0 | 0 | 0 | 0 | 0 | 0 | 0 | 0 | 0 | 0 | 0 | 0 | 0 | 0 | 0 | 0 | 0 | 0 | 0 | 0 | 0 | 0 | 0 | 0 | 0 | 0 | 0 | 0 | 0 | 0 | 0 | 0 | 0 | 0 | 0 | 0 | 0 | 0 | 0 | 0 | 0 | 0 | 0 | 1 | 0 | 0 | 0 | 0 | 0 | 0 | 0 | 0 | 0 | 0 | 0 | 0 | 0 | 0 | 0 | 0 | 0 | 1 | 0 | 0 | 0 | 0 | 0 | 0 | 0 | 0 | 0 | 0 | 0 | 0 | 0 | 0 | 0 | 0 | 0 | 0 | 0 | 0 | 0 | 0 | 0 | 0 | 0 | 0 | 0 | 0 | 0 | 0 | 0 | 0 | 0 | 0 | 0 | 0 | 0 | 0 | 0 | 0 | 0 | 0 | 0 | 0 | 0 | 0 | 0 | 0 | 0 | 0 | 0 | 0 | 0 | 0 | 0 | 0 | 0 | 0 | 0 | 0 | 0 | 0 | 0 | 0 | 0 | 0 | 0 | 0 | 0 | 0 | 0 | 0 | 0 | 0 | 0 | 0 | 0 | 0 | 0 | 1 | 0 | 0 | 0 | 0 | 0 | 0 | 0 | 0 | 0 | 0 | 0 | 0 | 0 | 0 | 1 | 0 | 0 | 0 | 0 | 0 | 0 | 1 | 0 | 0 | 0 | 0 | 1 | 0 | 0 | 0 | 0 | 0 | 0 | 0 | 0 | 0 | 0 | 0 | 0 | 0 | 0 | 0 | 0 | 0 | 0 | 0 | 0 | 0 | 0 | 0 | 0 | 0 | 0 | 0 | 0 | 0 | 0 | 0 | 0 | 0 | 0 | 0 | 0 | 0 | 0 | 0 | 0 | 0 | 0 | 0 | 0 | 0 | 0 | 0 | 0 | 0 | 0 | 0 | 0 | 0 | 0 | 0 | 0 | 0 | 0 | 0 | 0 | 0 | 0 | 0 | 0 | 0 | 0 | 0 | 0 | 0 | 0 | 0 | 0 | 0 | 0 | 0 | 0 | 0 | 0 | 0 | 0 | 0 | 0 | 0 | 0 | 0 | 0 | 0 | 0 | 0 | 0 | 0 | 0 | 0 | 0 | 0 | 0 | 0 | 0 | 0 | 0 | 0 | 0 | 0 | 0 | 0 | 0 | 0 | 0 | 0 | 0 | 0 | 0 | 0 | 0 | 0 | 0 | 0 | 0 | 0 | 0 | 0 | 0 | 0 | 0 | 0 | 0 | 0 | 0 | 0 | 0 | 0 | 0 | 0 | 0 | 0 | 0 | 0 | 0 | 0 | 0 | 1 | 0 | 0 | 1 | 0 | 0 | 0 | 0 | 0 | 0 | 0 | 0 | 0 | 0 | 0 | 0 | 0 | 0 | 0 | 0 | 0 | 0 | 0 | 0 | 0 | 0 | 0 | 0 | 0 | 0 | 0 | 0 | 0 | 0 | 0 | 0 | 0 | 0 | 0 | 0 | 0 | 0 | 0 | 0
[7 empty] | 2037 | 0 | 0 | 0 | 0 | 0 | 0 | 0 | 0 | 0 | 0 | 0 | 0 | 0 | 1 | 0 | 0 | 0 | 0 | 0 | 0 | 0 | 0 | 0 | 0 | 0 | 0 | 0 | 0 | 0 | 0 | 0 | 0 | 0 | 0 | 0 | 0 | 0 | 0 | 0 | 0 | 0 | 0 | 0 | 0 | 0 | 0 | 0 | 0 | 1 | 0 | 0 | 0 | 0 | 0 | 0 | 0 | 0 | 0 | 0 | 0 | 0 | 0 | 0 | 0 | 0 | 0 | 0 | 0 | 0 | 0 | 0 | 0 | 0 | 0 | 0 | 0 | 0 | 0 | 0 | 0 | 0 | 0 | 0 | 0 | 0 | 0 | 0 | 0 | 0 | 0 | 0 | 0 | 0 | 0 | 0 | 0 | 0 | 0 | 0 | 0 | 0 | 0 | 0 | 0 | 0 | 0 | 0 | 0 | 0 | 0 | 0 | 0 | 0 | 0 | 0 | 0 | 1 | 0 | 0 | 0 | 0 | 0 | 0 | 0 | 0 | 0 | 0 | 0 | 1 | 0 | 0 | 0 | 0 | 0 | 0 | 0 | 0 | 0 | 0 | 0 | 0 | 1 | 0 | 0 | 0 | 0 | 0 | 0 | 0 | 0 | 0 | 0 | 0 | 0 | 0 | 0 | 0 | 0 | 0 | 0 | 0 | 0 | 0 | 0 | 0 | 0 | 0 | 0 | 0 | 0 | 0 | 0 | 0 | 0 | 0 | 0 | 0 | 0 | 0 | 0 | 0 | 0 | 0 | 0 | 0 | 0 | 0 | 0 | 0 | 0 | 0 | 0 | 0 | 0 | 0 | 0 | 0 | 0 | 0 | 0 | 0 | 0 | 0 | 0 | 0 | 0 | 0 | 0 | 0 | 0 | 0 | 0 | 0 | 0 | 0 | 0 | 0 | 0 | 0 | 0 | 0 | 0 | 0 | 0 | 0 | 0 | 0 | 0 | 0 | 0 | 0 | 0 | 0 | 0 | 0 | 0 | 0 | 0 | 0 | 0 | 0 | 0 | 0 | 0 | 0 | 0 | 0 | 0 | 0 | 0 | 0 | 0 | 0 | 0 | 0 | 0 | 0 | 0 | 0 | 0 | 0 | 0 | 0 | 0 | 1 | 0 | 0 | 0 | 0 | 0 | 0 | 0 | 0 | 0 | 0 | 0 | 0 | 0 | 0 | 0 | 0 | 0 | 0 | 0 | 0 | 0 | 0 | 0 | 0 | 0 | 0 | 0 | 0 | 0 | 0 | 0 | 0 | 0 | 0 | 0 | 0 | 0 | 0 | 0 | 0 | 0 | 0 | 0 | 0 | 0 | 0 | 0 | 0 | 0 | 0 | 0 | 0 | 0 | 0 | 0 | 0 | 0 | 0 | 0 | 0 | 1 | 0 | 0 | 0 | 0 | 0 | 0 | 0 | 0 | 0 | 0 | 0 | 0 | 0 | 0 | 0 | 0 | 0 | 0 | 0 | 0 | 0 | 0 | 0 | 0 | 0 | 0 | 0 | 0 | 0 | 1 | 0 | 0 | 0 | 0 | 0 | 0 | 0 | 0 | 0 | 0 | 0 | 0 | 0 | 0 | 0 | 0 | 0 | 0 | 0 | 1 | 0 | 0 | 0 | 0 | 0 | 1 | 0 | 0 | 0 | 1 | 0 | 0 | 0 | 0 | 0 | 0 | 0 | 0 | 0 | 0 | 0 | 0 | 0 | 0 | 0 | 0 | 1 | 0 | 0 | 0 | 0 | 0 | 0 | 0 | 0 | 0 | 0 | 0 | 0 | 0 | 0 | 0 | 0 | 0 | 0 | 0 | 0 | 0 | 0 | 0 | 0 | 0 | 0 | 0 | 0 | 0 | 0 | 0 | 0 | 0 | 0 | 0 | 0 | 0 | 0 | 0 | 0 | 0 | 0 | 0 | 0 | 0 | 1 | 0 | 0 | 0 | 0 | 0 | 0 | 0 | 0 | 0 | 0 | 0 | 0 | 0 | 0 | 0 | 0 | 0 | 0 | 0 | 0 | 0 | 0 | 0 | 0 | 1 | 0 | 0 | 0 | 0 | 0 | 0 | 0 | 0 | 0 | 0 | 0 | 0 | 0 | 0 | 0 | 0 | 0 | 0 | 0 | 0 | 0 | 0 | 0 | 0 | 0 | 0 | 0 | 0 | 0 | 0 | 0 | 0 | 0 | 0 | 0 | 0 | 0
[7 empty] | 2038 | 0 | 0 | 0 | 0 | 0 | 0 | 0 | 0 | 0 | 0 | 0 | 0 | 0 | 0 | 0 | 0 | 0 | 0 | 0 | 0 | 0 | 0 | 0 | 0 | 0 | 0 | 0 | 0 | 0 | 0 | 0 | 0 | 0 | 0 | 0 | 0 | 0 | 0 | 0 | 0 | 0 | 0 | 0 | 0 | 0 | 0 | 0 | 0 | 0 | 0 | 0 | 0 | 0 | 0 | 0 | 0 | 0 | 0 | 0 | 0 | 0 | 0 | 0 | 0 | 0 | 0 | 0 | 1 | 0 | 1 | 0 | 0 | 0 | 0 | 0 | 0 | 0 | 0 | 0 | 0 | 0 | 0 | 0 | 0 | 0 | 0 | 0 | 0 | 0 | 0 | 0 | 0 | 0 | 0 | 0 | 0 | 0 | 0 | 0 | 0 | 0 | 0 | 0 | 0 | 0 | 0 | 0 | 0 | 0 | 0 | 0 | 0 | 0 | 0 | 0 | 0 | 0 | 0 | 0 | 0 | 1 | 0 | 0 | 0 | 0 | 0 | 0 | 0 | 0 | 0 | 0 | 0 | 0 | 0 | 0 | 0 | 0 | 0 | 1 | 0 | 0 | 0 | 0 | 0 | 0 | 0 | 0 | 0 | 0 | 0 | 0 | 0 | 0 | 0 | 0 | 0 | 0 | 0 | 0 | 0 | 0 | 0 | 0 | 0 | 0 | 0 | 0 | 0 | 0 | 0 | 0 | 0 | 0 | 0 | 0 | 0 | 0 | 0 | 0 | 0 | 0 | 0 | 0 | 0 | 0 | 0 | 0 | 0 | 0 | 0 | 0 | 0 | 0 | 0 | 0 | 0 | 0 | 0 | 0 | 0 | 0 | 0 | 0 | 0 | 0 | 0 | 0 | 0 | 0 | 0 | 0 | 0 | 0 | 0 | 0 | 0 | 0 | 0 | 0 | 0 | 0 | 0 | 0 | 0 | 0 | 0 | 0 | 0 | 0 | 0 | 0 | 0 | 0 | 0 | 0 | 0 | 0 | 0 | 0 | 0 | 0 | 0 | 0 | 0 | 0 | 0 | 0 | 0 | 0 | 0 | 0 | 0 | 0 | 0 | 0 | 0 | 0 | 0 | 0 | 0 | 0 | 0 | 0 | 0 | 0 | 0 | 0 | 0 | 0 | 0 | 0 | 0 | 0 | 0 | 0 | 0 | 0 | 0 | 0 | 0 | 0 | 0 | 0 | 0 | 0 | 0 | 0 | 0 | 0 | 0 | 0 | 0 | 0 | 0 | 0 | 0 | 0 | 0 | 0 | 0 | 0 | 0 | 1 | 0 | 0 | 0 | 0 | 0 | 0 | 0 | 0 | 0 | 0 | 0 | 0 | 0 | 0 | 0 | 0 | 0 | 0 | 0 | 0 | 0 | 0 | 0 | 0 | 0 | 0 | 0 | 0 | 0 | 0 | 0 | 0 | 0 | 0 | 0 | 0 | 0 | 0 | 0 | 0 | 0 | 0 | 0 | 0 | 0 | 0 | 0 | 0 | 0 | 0 | 0 | 0 | 0 | 0 | 0 | 0 | 0 | 0 | 0 | 0 | 0 | 0 | 0 | 0 | 0 | 0 | 0 | 0 | 0 | 0 | 0 | 0 | 0 | 0 | 0 | 0 | 0 | 0 | 0 | 0 | 0 | 0 | 0 | 0 | 0 | 0 | 0 | 0 | 0 | 0 | 0 | 0 | 0 | 0 | 0 | 0 | 0 | 0 | 0 | 0 | 0 | 0 | 0 | 0 | 0 | 0 | 0 | 0 | 0 | 0 | 0 | 0 | 0 | 0 | 0 | 0 | 0 | 0 | 1 | 0 | 0 | 0 | 0 | 0 | 0 | 0 | 0 | 0 | 0 | 1 | 0 | 0 | 0 | 0 | 0 | 0 | 0 | 0 | 0 | 0 | 0 | 0 | 0 | 0 | 0 | 0 | 0 | 0 | 0 | 0 | 0 | 0 | 0 | 0 | 0 | 0 | 0 | 0 | 0 | 0 | 0 | 0 | 0 | 0 | 0 | 0 | 0 | 0 | 0 | 0 | 0 | 0 | 0 | 0 | 0 | 0 | 0 | 0 | 0 | 0 | 0 | 0 | 0 | 0 | 0 | 0 | 0 | 0 | 0 | 0 | 0 | 0 | 0 | 0 | 0 | 0 | 0 | 0 | 0 | 0 | 0 | 0 | 0 | 0 | 0 | 0 | 0 | 0
[7 empty] | 2039 | 0 | 0 | 0 | 0 | 0 | 0 | 0 | 0 | 0 | 0 | 0 | 0 | 0 | 0 | 0 | 0 | 0 | 0 | 0 | 0 | 0 | 0 | 0 | 0 | 0 | 0 | 0 | 0 | 0 | 0 | 0 | 0 | 0 | 0 | 0 | 0 | 0 | 0 | 0 | 0 | 0 | 0 | 0 | 0 | 0 | 0 | 0 | 0 | 0 | 0 | 0 | 0 | 0 | 0 | 0 | 0 | 0 | 1 | 0 | 0 | 0 | 0 | 0 | 0 | 0 | 0 | 0 | 0 | 0 | 0 | 0 | 0 | 0 | 0 | 0 | 0 | 0 | 0 | 0 | 0 | 0 | 0 | 0 | 0 | 0 | 0 | 0 | 0 | 0 | 0 | 0 | 0 | 0 | 0 | 0 | 0 | 0 | 0 | 0 | 0 | 0 | 0 | 0 | 0 | 0 | 0 | 0 | 0 | 0 | 0 | 0 | 0 | 0 | 0 | 0 | 0 | 0 | 0 | 0 | 0 | 0 | 0 | 0 | 0 | 0 | 0 | 0 | 0 | 0 | 0 | 0 | 0 | 0 | 0 | 0 | 0 | 0 | 0 | 0 | 0 | 0 | 0 | 0 | 0 | 0 | 0 | 0 | 0 | 0 | 0 | 0 | 0 | 0 | 0 | 0 | 0 | 0 | 0 | 0 | 0 | 0 | 0 | 0 | 0 | 0 | 0 | 0 | 0 | 0 | 0 | 0 | 0 | 0 | 0 | 0 | 0 | 0 | 0 | 0 | 0 | 0 | 0 | 0 | 0 | 0 | 0 | 0 | 0 | 0 | 0 | 0 | 0 | 0 | 0 | 0 | 0 | 0 | 0 | 0 | 0 | 0 | 0 | 0 | 0 | 0 | 0 | 0 | 0 | 0 | 0 | 0 | 0 | 0 | 0 | 0 | 0 | 0 | 0 | 0 | 0 | 1 | 1 | 0 | 0 | 0 | 0 | 0 | 0 | 0 | 0 | 0 | 0 | 0 | 0 | 0 | 0 | 0 | 0 | 0 | 0 | 0 | 0 | 0 | 0 | 0 | 0 | 0 | 0 | 0 | 0 | 0 | 0 | 0 | 0 | 0 | 0 | 1 | 0 | 0 | 0 | 0 | 0 | 0 | 0 | 0 | 0 | 0 | 0 | 0 | 0 | 0 | 0 | 0 | 0 | 0 | 0 | 0 | 0 | 0 | 0 | 0 | 0 | 0 | 0 | 0 | 0 | 0 | 0 | 0 | 0 | 0 | 0 | 0 | 0 | 0 | 0 | 0 | 0 | 1 | 0 | 0 | 0 | 0 | 0 | 0 | 0 | 0 | 0 | 0 | 0 | 0 | 0 | 0 | 0 | 0 | 0 | 0 | 0 | 0 | 0 | 0 | 0 | 0 | 0 | 0 | 0 | 0 | 0 | 1 | 0 | 0 | 0 | 0 | 0 | 0 | 0 | 0 | 0 | 0 | 0 | 0 | 0 | 0 | 0 | 0 | 0 | 0 | 0 | 0 | 0 | 0 | 0 | 0 | 0 | 0 | 0 | 0 | 0 | 0 | 0 | 0 | 0 | 0 | 0 | 0 | 0 | 0 | 0 | 0 | 0 | 0 | 1 | 0 | 0 | 0 | 0 | 0 | 0 | 0 | 0 | 0 | 0 | 0 | 0 | 0 | 0 | 0 | 0 | 0 | 0 | 0 | 0 | 0 | 0 | 0 | 1 | 1 | 0 | 0 | 0 | 0 | 0 | 0 | 0 | 0 | 0 | 0 | 0 | 0 | 0 | 0 | 0 | 0 | 0 | 0 | 0 | 0 | 0 | 0 | 0 | 0 | 0 | 0 | 0 | 0 | 0 | 0 | 0 | 0 | 0 | 0 | 0 | 0 | 1 | 0 | 0 | 0 | 0 | 0 | 0 | 0 | 0 | 0 | 0 | 0 | 0 | 0 | 0 | 0 | 0 | 0 | 0 | 0 | 0 | 0 | 0 | 0 | 0 | 0 | 0 | 0 | 0 | 0 | 0 | 0 | 0 | 0 | 0 | 0 | 0 | 0 | 0 | 0 | 0 | 0 | 0 | 0 | 0 | 0 | 0 | 0 | 0 | 0 | 0 | 0 | 0 | 0 | 0 | 0 | 0 | 0 | 0 | 0 | 0 | 0 | 0 | 0 | 1 | 0 | 0 | 0 | 0 | 0 | 0 | 0 | 0 | 0 | 0 | 0 | 0 | 0
[7 empty] | 2040 | 0 | 0 | 0 | 0 | 0 | 0 | 0 | 0 | 0 | 0 | 0 | 0 | 0 | 0 | 0 | 0 | 0 | 0 | 0 | 0 | 0 | 0 | 0 | 1 | 0 | 0 | 0 | 0 | 0 | 0 | 0 | 0 | 0 | 0 | 0 | 0 | 0 | 0 | 0 | 0 | 0 | 0 | 0 | 0 | 0 | 0 | 0 | 0 | 0 | 0 | 0 | 0 | 0 | 0 | 0 | 0 | 0 | 0 | 0 | 0 | 0 | 0 | 0 | 0 | 0 | 0 | 0 | 0 | 0 | 0 | 0 | 0 | 0 | 0 | 0 | 0 | 0 | 0 | 0 | 0 | 0 | 0 | 0 | 0 | 0 | 0 | 0 | 0 | 0 | 0 | 0 | 0 | 0 | 0 | 0 | 0 | 0 | 0 | 0 | 0 | 0 | 0 | 0 | 0 | 0 | 0 | 0 | 0 | 1 | 0 | 0 | 0 | 0 | 0 | 0 | 0 | 0 | 0 | 0 | 0 | 0 | 0 | 0 | 0 | 0 | 0 | 0 | 0 | 0 | 0 | 0 | 0 | 1 | 0 | 0 | 0 | 0 | 1 | 0 | 0 | 0 | 0 | 0 | 0 | 0 | 0 | 0 | 0 | 0 | 0 | 0 | 0 | 0 | 0 | 0 | 0 | 0 | 0 | 0 | 0 | 0 | 0 | 0 | 0 | 0 | 0 | 0 | 0 | 0 | 0 | 0 | 0 | 0 | 0 | 0 | 0 | 0 | 0 | 0 | 0 | 0 | 0 | 0 | 0 | 0 | 0 | 0 | 0 | 0 | 0 | 0 | 0 | 0 | 0 | 0 | 0 | 0 | 0 | 0 | 0 | 0 | 0 | 0 | 0 | 0 | 0 | 0 | 0 | 0 | 0 | 0 | 0 | 0 | 0 | 0 | 0 | 0 | 0 | 0 | 0 | 0 | 0 | 0 | 0 | 0 | 0 | 0 | 0 | 0 | 0 | 0 | 0 | 0 | 0 | 0 | 0 | 0 | 0 | 0 | 0 | 0 | 0 | 0 | 0 | 0 | 0 | 0 | 0 | 0 | 0 | 0 | 0 | 0 | 0 | 0 | 0 | 0 | 0 | 0 | 0 | 0 | 0 | 0 | 0 | 0 | 0 | 0 | 0 | 0 | 0 | 0 | 0 | 0 | 0 | 0 | 0 | 0 | 0 | 0 | 0 | 0 | 0 | 0 | 1 | 0 | 0 | 0 | 0 | 0 | 0 | 0 | 0 | 0 | 0 | 0 | 0 | 0 | 0 | 0 | 0 | 0 | 0 | 0 | 0 | 0 | 0 | 0 | 0 | 0 | 0 | 0 | 0 | 0 | 0 | 0 | 0 | 0 | 0 | 0 | 0 | 0 | 0 | 0 | 0 | 0 | 0 | 0 | 0 | 0 | 0 | 0 | 0 | 0 | 0 | 0 | 0 | 0 | 0 | 0 | 0 | 0 | 0 | 0 | 0 | 0 | 0 | 0 | 0 | 0 | 0 | 0 | 0 | 0 | 0 | 0 | 0 | 0 | 0 | 0 | 0 | 0 | 0 | 0 | 0 | 0 | 0 | 0 | 0 | 0 | 0 | 0 | 0 | 0 | 0 | 0 | 0 | 0 | 0 | 0 | 0 | 0 | 0 | 0 | 0 | 0 | 0 | 0 | 0 | 0 | 0 | 0 | 0 | 0 | 0 | 0 | 0 | 0 | 0 | 0 | 0 | 0 | 0 | 0 | 0 | 0 | 0 | 0 | 0 | 0 | 0 | 0 | 0 | 0 | 0 | 0 | 0 | 0 | 0 | 0 | 0 | 0 | 0 | 0 | 0 | 0 | 0 | 0 | 0 | 0 | 0 | 0 | 0 | 0 | 0 | 0 | 0 | 0 | 0 | 1 | 0 | 0 | 0 | 0 | 0 | 0 | 0 | 0 | 0 | 0 | 0 | 0 | 0 | 0 | 0 | 0 | 0 | 0 | 0 | 0 | 0 | 0 | 0 | 0 | 0 | 0 | 0 | 0 | 0 | 0 | 0 | 0 | 0 | 0 | 0 | 0 | 0 | 0 | 0 | 0 | 0 | 0 | 0 | 0 | 0 | 0 | 0 | 0 | 0 | 0 | 0 | 0 | 0 | 0 | 0 | 0 | 0 | 0 | 0 | 0 | 0 | 0 | 0 | 0 | 0 | 0 | 0 | 0 | 0 | 0 | 0 | 0
[7 empty] | 2041 | 0 | 0 | 0 | 0 | 0 | 0 | 0 | 0 | 0 | 0 | 0 | 0 | 0 | 1 | 0 | 0 | 0 | 0 | 0 | 0 | 0 | 0 | 0 | 0 | 0 | 0 | 0 | 0 | 0 | 0 | 0 | 0 | 0 | 0 | 0 | 0 | 0 | 0 | 0 | 0 | 0 | 0 | 0 | 0 | 0 | 0 | 0 | 0 | 0 | 0 | 1 | 0 | 0 | 0 | 0 | 0 | 0 | 0 | 0 | 0 | 0 | 0 | 0 | 0 | 0 | 0 | 0 | 0 | 0 | 0 | 0 | 0 | 0 | 0 | 0 | 0 | 0 | 0 | 0 | 1 | 0 | 0 | 0 | 0 | 0 | 0 | 0 | 0 | 0 | 0 | 0 | 0 | 0 | 0 | 0 | 0 | 0 | 0 | 0 | 0 | 0 | 0 | 0 | 0 | 0 | 0 | 0 | 0 | 0 | 0 | 0 | 0 | 0 | 0 | 0 | 0 | 0 | 0 | 0 | 0 | 0 | 0 | 0 | 0 | 0 | 0 | 0 | 0 | 0 | 0 | 0 | 0 | 0 | 0 | 0 | 0 | 0 | 0 | 0 | 0 | 0 | 0 | 0 | 0 | 0 | 0 | 0 | 0 | 0 | 0 | 0 | 0 | 0 | 0 | 0 | 0 | 0 | 0 | 0 | 0 | 0 | 0 | 0 | 0 | 0 | 1 | 0 | 0 | 0 | 0 | 0 | 0 | 0 | 0 | 0 | 0 | 0 | 0 | 0 | 0 | 0 | 0 | 0 | 0 | 0 | 0 | 0 | 0 | 0 | 0 | 0 | 0 | 0 | 0 | 0 | 0 | 0 | 0 | 0 | 0 | 0 | 0 | 0 | 0 | 0 | 0 | 0 | 0 | 0 | 0 | 0 | 0 | 0 | 0 | 0 | 0 | 0 | 0 | 0 | 0 | 0 | 0 | 0 | 0 | 0 | 0 | 0 | 0 | 0 | 0 | 0 | 0 | 0 | 0 | 0 | 0 | 0 | 0 | 0 | 0 | 0 | 0 | 0 | 0 | 1 | 0 | 1 | 0 | 0 | 0 | 0 | 0 | 0 | 0 | 0 | 0 | 0 | 0 | 0 | 0 | 0 | 0 | 0 | 0 | 0 | 0 | 0 | 0 | 0 | 0 | 0 | 0 | 0 | 0 | 0 | 0 | 0 | 0 | 0 | 0 | 0 | 0 | 0 | 0 | 0 | 0 | 0 | 0 | 0 | 0 | 1 | 0 | 0 | 0 | 0 | 0 | 0 | 0 | 0 | 0 | 0 | 0 | 0 | 0 | 0 | 0 | 0 | 0 | 0 | 0 | 0 | 1 | 0 | 0 | 0 | 0 | 0 | 0 | 0 | 0 | 0 | 0 | 0 | 0 | 0 | 1 | 0 | 0 | 1 | 0 | 0 | 0 | 0 | 0 | 0 | 0 | 0 | 0 | 0 | 0 | 0 | 0 | 0 | 0 | 0 | 0 | 0 | 0 | 0 | 0 | 0 | 0 | 0 | 0 | 0 | 0 | 0 | 0 | 0 | 0 | 0 | 0 | 0 | 0 | 0 | 0 | 0 | 0 | 0 | 0 | 0 | 0 | 0 | 0 | 0 | 0 | 0 | 0 | 0 | 0 | 0 | 0 | 0 | 0 | 0 | 0 | 0 | 0 | 0 | 0 | 0 | 0 | 0 | 0 | 0 | 0 | 0 | 1 | 0 | 0 | 0 | 0 | 0 | 0 | 0 | 0 | 0 | 0 | 0 | 0 | 0 | 0 | 0 | 0 | 0 | 0 | 0 | 0 | 0 | 0 | 0 | 0 | 0 | 0 | 0 | 0 | 0 | 0 | 0 | 0 | 0 | 0 | 0 | 0 | 0 | 0 | 0 | 0 | 0 | 0 | 0 | 0 | 0 | 0 | 0 | 0 | 0 | 0 | 0 | 0 | 0 | 0 | 0 | 0 | 0 | 0 | 0 | 0 | 0 | 0 | 0 | 0 | 0 | 0 | 0 | 0 | 0 | 0 | 0 | 0 | 0 | 0 | 0 | 0 | 0 | 0 | 0 | 0 | 0 | 0 | 0 | 0 | 0 | 0 | 0 | 0 | 0 | 0 | 0 | 1 | 0 | 0 | 0 | 0 | 0 | 0 | 0 | 0 | 0 | 0 | 0 | 0 | 0 | 0 | 0 | 0 | 0 | 0 | 0 | 0 | 0
[7 empty] | 2042 | 0 | 0 | 0 | 0 | 0 | 0 | 0 | 0 | 0 | 0 | 0 | 0 | 0 | 0 | 0 | 0 | 0 | 0 | 0 | 0 | 0 | 0 | 0 | 0 | 0 | 0 | 0 | 0 | 0 | 0 | 0 | 0 | 0 | 0 | 0 | 0 | 0 | 0 | 0 | 0 | 0 | 0 | 0 | 0 | 0 | 0 | 0 | 0 | 0 | 0 | 0 | 0 | 0 | 0 | 0 | 0 | 0 | 0 | 0 | 0 | 0 | 0 | 0 | 0 | 0 | 0 | 0 | 0 | 0 | 0 | 0 | 0 | 0 | 0 | 0 | 0 | 0 | 0 | 0 | 0 | 0 | 0 | 0 | 0 | 0 | 0 | 0 | 0 | 0 | 0 | 0 | 0 | 0 | 0 | 0 | 0 | 0 | 0 | 0 | 0 | 0 | 0 | 0 | 0 | 0 | 0 | 0 | 0 | 0 | 0 | 0 | 0 | 0 | 0 | 0 | 0 | 0 | 0 | 0 | 0 | 0 | 0 | 0 | 0 | 0 | 0 | 0 | 0 | 0 | 0 | 0 | 0 | 0 | 0 | 0 | 0 | 0 | 0 | 0 | 0 | 0 | 0 | 0 | 0 | 0 | 0 | 0 | 0 | 0 | 0 | 0 | 0 | 0 | 0 | 0 | 0 | 0 | 0 | 0 | 0 | 0 | 0 | 0 | 0 | 0 | 0 | 0 | 0 | 0 | 0 | 0 | 0 | 0 | 0 | 0 | 0 | 0 | 0 | 0 | 0 | 0 | 0 | 1 | 0 | 0 | 0 | 0 | 0 | 0 | 0 | 0 | 0 | 0 | 0 | 0 | 0 | 0 | 1 | 0 | 0 | 0 | 0 | 0 | 0 | 0 | 0 | 0 | 0 | 0 | 0 | 0 | 0 | 0 | 0 | 0 | 0 | 0 | 0 | 0 | 0 | 0 | 0 | 0 | 0 | 0 | 0 | 0 | 0 | 0 | 0 | 0 | 0 | 0 | 0 | 0 | 0 | 0 | 0 | 0 | 0 | 0 | 0 | 0 | 0 | 0 | 0 | 0 | 0 | 0 | 0 | 0 | 0 | 0 | 0 | 0 | 0 | 0 | 0 | 0 | 0 | 0 | 0 | 0 | 0 | 0 | 0 | 0 | 0 | 0 | 0 | 0 | 0 | 0 | 0 | 0 | 0 | 0 | 0 | 0 | 0 | 0 | 0 | 0 | 0 | 0 | 0 | 0 | 0 | 0 | 0 | 0 | 0 | 0 | 0 | 0 | 0 | 0 | 0 | 0 | 0 | 0 | 0 | 0 | 0 | 0 | 0 | 0 | 0 | 0 | 0 | 0 | 0 | 0 | 0 | 0 | 0 | 0 | 0 | 0 | 0 | 0 | 1 | 0 | 0 | 0 | 0 | 0 | 0 | 0 | 0 | 0 | 1 | 0 | 0 | 0 | 0 | 0 | 0 | 0 | 0 | 0 | 0 | 0 | 0 | 0 | 0 | 0 | 0 | 0 | 0 | 0 | 0 | 0 | 0 | 0 | 0 | 0 | 0 | 0 | 0 | 0 | 0 | 0 | 0 | 0 | 0 | 0 | 0 | 0 | 0 | 0 | 0 | 0 | 0 | 0 | 0 | 0 | 0 | 0 | 0 | 0 | 0 | 0 | 0 | 0 | 0 | 0 | 0 | 0 | 0 | 1 | 0 | 0 | 0 | 0 | 0 | 0 | 0 | 0 | 0 | 0 | 0 | 0 | 0 | 0 | 0 | 0 | 0 | 0 | 0 | 0 | 0 | 0 | 0 | 0 | 0 | 0 | 0 | 0 | 0 | 0 | 0 | 0 | 0 | 0 | 0 | 0 | 1 | 0 | 0 | 0 | 0 | 0 | 0 | 0 | 0 | 0 | 0 | 0 | 0 | 0 | 0 | 0 | 0 | 0 | 0 | 0 | 0 | 0 | 0 | 0 | 0 | 0 | 0 | 0 | 0 | 0 | 0 | 0 | 0 | 0 | 0 | 0 | 0 | 0 | 0 | 0 | 0 | 0 | 0 | 0 | 0 | 0 | 0 | 0 | 0 | 0 | 0 | 0 | 0 | 0 | 0 | 0 | 0 | 0 | 0 | 0 | 0 | 0 | 0 | 0 | 0 | 0 | 0 | 0 | 0 | 0 | 0 | 0 | 0 | 0 | 0 | 0 | 0 | 0 | 0 | 0 | 0 | 0 | 0 | 0
[7 empty] | 2043 | 0 | 0 | 0 | 0 | 0 | 0 | 0 | 0 | 0 | 0 | 0 | 0 | 0 | 0 | 0 | 0 | 0 | 0 | 0 | 0 | 0 | 0 | 0 | 0 | 0 | 0 | 0 | 0 | 0 | 0 | 0 | 0 | 0 | 0 | 0 | 0 | 0 | 0 | 0 | 0 | 0 | 0 | 0 | 1 | 0 | 0 | 0 | 0 | 0 | 0 | 1 | 0 | 0 | 0 | 0 | 0 | 0 | 0 | 0 | 0 | 0 | 0 | 0 | 0 | 0 | 0 | 0 | 0 | 0 | 0 | 0 | 1 | 0 | 0 | 0 | 0 | 0 | 0 | 0 | 0 | 0 | 0 | 0 | 0 | 0 | 0 | 0 | 0 | 0 | 0 | 0 | 0 | 0 | 0 | 0 | 0 | 1 | 0 | 0 | 0 | 0 | 0 | 0 | 0 | 0 | 0 | 0 | 0 | 0 | 0 | 0 | 0 | 0 | 0 | 0 | 0 | 0 | 0 | 0 | 0 | 0 | 0 | 0 | 0 | 0 | 0 | 0 | 0 | 0 | 0 | 0 | 1 | 0 | 0 | 0 | 0 | 0 | 0 | 0 | 0 | 0 | 0 | 0 | 0 | 0 | 0 | 0 | 0 | 0 | 0 | 0 | 0 | 0 | 0 | 0 | 0 | 0 | 0 | 0 | 0 | 0 | 0 | 0 | 0 | 0 | 0 | 0 | 0 | 0 | 0 | 0 | 0 | 0 | 0 | 0 | 0 | 0 | 0 | 0 | 0 | 0 | 0 | 0 | 0 | 0 | 0 | 0 | 0 | 0 | 0 | 1 | 0 | 0 | 0 | 0 | 0 | 0 | 0 | 0 | 0 | 0 | 0 | 0 | 0 | 0 | 0 | 0 | 0 | 0 | 1 | 0 | 0 | 0 | 0 | 0 | 0 | 0 | 0 | 0 | 0 | 0 | 0 | 0 | 0 | 1 | 0 | 0 | 0 | 0 | 0 | 0 | 1 | 0 | 0 | 0 | 0 | 0 | 1 | 0 | 0 | 0 | 0 | 0 | 0 | 0 | 0 | 0 | 0 | 0 | 0 | 0 | 0 | 0 | 0 | 0 | 0 | 0 | 0 | 0 | 0 | 0 | 0 | 0 | 0 | 0 | 0 | 0 | 0 | 0 | 0 | 0 | 0 | 0 | 0 | 0 | 0 | 0 | 0 | 0 | 0 | 0 | 0 | 0 | 0 | 0 | 0 | 0 | 0 | 0 | 0 | 0 | 0 | 0 | 0 | 0 | 0 | 0 | 0 | 0 | 0 | 0 | 0 | 0 | 0 | 0 | 1 | 0 | 0 | 0 | 0 | 0 | 0 | 0 | 0 | 0 | 0 | 0 | 0 | 0 | 0 | 0 | 0 | 0 | 0 | 0 | 1 | 0 | 0 | 0 | 0 | 0 | 0 | 0 | 0 | 0 | 0 | 0 | 0 | 0 | 0 | 1 | 0 | 0 | 0 | 0 | 0 | 0 | 0 | 0 | 0 | 0 | 0 | 0 | 0 | 0 | 0 | 0 | 1 | 0 | 0 | 0 | 0 | 0 | 0 | 0 | 0 | 0 | 0 | 0 | 0 | 0 | 0 | 0 | 0 | 0 | 0 | 0 | 0 | 0 | 0 | 0 | 0 | 0 | 0 | 0 | 0 | 0 | 0 | 0 | 0 | 0 | 0 | 0 | 0 | 0 | 0 | 0 | 0 | 0 | 0 | 0 | 0 | 0 | 0 | 0 | 0 | 0 | 0 | 0 | 0 | 0 | 0 | 0 | 0 | 0 | 1 | 0 | 0 | 0 | 0 | 0 | 0 | 0 | 0 | 0 | 0 | 0 | 0 | 0 | 1 | 0 | 0 | 0 | 0 | 0 | 0 | 0 | 0 | 0 | 0 | 0 | 0 | 0 | 0 | 0 | 0 | 0 | 0 | 0 | 1 | 0 | 0 | 0 | 0 | 0 | 0 | 0 | 0 | 0 | 0 | 0 | 0 | 0 | 0 | 0 | 0 | 0 | 0 | 0 | 0 | 0 | 0 | 0 | 0 | 0 | 0 | 0 | 0 | 0 | 0 | 0 | 0 | 0 | 0 | 0 | 0 | 0 | 0 | 0 | 0 | 0 | 0 | 0 | 0 | 0 | 0 | 0 | 0 | 1 | 1 | 0 | 0 | 0 | 0 | 0 | 0 | 0 | 0 | 0 | 0 | 0
[7 empty] | 2044 | 0 | 0 | 0 | 0 | 0 | 0 | 0 | 0 | 0 | 0 | 0 | 0 | 0 | 0 | 0 | 0 | 0 | 0 | 0 | 0 | 0 | 0 | 0 | 0 | 0 | 0 | 0 | 0 | 0 | 0 | 0 | 0 | 0 | 0 | 0 | 0 | 0 | 0 | 0 | 0 | 0 | 0 | 0 | 0 | 0 | 0 | 0 | 0 | 0 | 0 | 0 | 0 | 0 | 0 | 0 | 0 | 0 | 0 | 0 | 0 | 0 | 0 | 0 | 0 | 0 | 0 | 0 | 0 | 0 | 0 | 0 | 0 | 0 | 0 | 0 | 0 | 0 | 0 | 0 | 0 | 0 | 0 | 0 | 0 | 0 | 0 | 0 | 0 | 0 | 0 | 0 | 0 | 0 | 0 | 0 | 0 | 0 | 0 | 0 | 0 | 0 | 0 | 0 | 0 | 0 | 0 | 0 | 0 | 0 | 0 | 0 | 0 | 0 | 0 | 0 | 0 | 0 | 0 | 1 | 0 | 0 | 0 | 0 | 0 | 0 | 0 | 0 | 0 | 1 | 0 | 0 | 0 | 0 | 0 | 0 | 0 | 0 | 0 | 0 | 0 | 0 | 0 | 0 | 0 | 0 | 0 | 0 | 0 | 1 | 0 | 0 | 0 | 0 | 0 | 0 | 0 | 0 | 0 | 0 | 0 | 0 | 0 | 0 | 0 | 0 | 0 | 0 | 0 | 0 | 0 | 0 | 0 | 0 | 0 | 0 | 0 | 0 | 0 | 0 | 0 | 0 | 0 | 1 | 0 | 0 | 0 | 0 | 0 | 0 | 0 | 0 | 0 | 0 | 0 | 0 | 0 | 0 | 0 | 0 | 0 | 0 | 0 | 0 | 0 | 0 | 0 | 0 | 0 | 0 | 0 | 0 | 0 | 0 | 0 | 0 | 0 | 0 | 0 | 0 | 0 | 0 | 0 | 0 | 0 | 0 | 0 | 0 | 0 | 0 | 0 | 0 | 0 | 0 | 0 | 0 | 0 | 0 | 0 | 1 | 0 | 0 | 0 | 0 | 0 | 0 | 0 | 0 | 0 | 0 | 0 | 0 | 0 | 0 | 0 | 0 | 0 | 1 | 0 | 0 | 0 | 0 | 0 | 0 | 0 | 0 | 0 | 1 | 0 | 0 | 0 | 0 | 0 | 0 | 0 | 0 | 0 | 0 | 0 | 0 | 0 | 0 | 0 | 0 | 0 | 0 | 0 | 0 | 0 | 0 | 0 | 0 | 0 | 0 | 0 | 0 | 0 | 0 | 0 | 0 | 0 | 0 | 0 | 0 | 0 | 0 | 0 | 0 | 0 | 0 | 0 | 0 | 0 | 0 | 0 | 0 | 0 | 0 | 0 | 0 | 0 | 1 | 0 | 0 | 0 | 0 | 0 | 0 | 0 | 0 | 0 | 0 | 0 | 0 | 0 | 0 | 0 | 1 | 0 | 0 | 0 | 0 | 0 | 0 | 0 | 0 | 0 | 0 | 0 | 0 | 0 | 0 | 0 | 0 | 0 | 0 | 0 | 0 | 0 | 0 | 0 | 0 | 0 | 0 | 0 | 0 | 0 | 0 | 0 | 0 | 0 | 0 | 0 | 0 | 0 | 0 | 0 | 0 | 1 | 0 | 0 | 0 | 0 | 0 | 0 | 0 | 0 | 0 | 0 | 0 | 0 | 0 | 0 | 0 | 0 | 0 | 0 | 0 | 0 | 0 | 0 | 0 | 0 | 0 | 0 | 0 | 0 | 0 | 0 | 0 | 1 | 0 | 0 | 0 | 0 | 0 | 0 | 0 | 0 | 0 | 0 | 0 | 0 | 0 | 0 | 0 | 0 | 0 | 0 | 0 | 0 | 0 | 0 | 0 | 0 | 0 | 1 | 0 | 0 | 0 | 0 | 0 | 0 | 0 | 0 | 0 | 0 | 0 | 0 | 0 | 0 | 0 | 0 | 0 | 0 | 0 | 0 | 0 | 0 | 0 | 0 | 0 | 0 | 0 | 0 | 0 | 0 | 0 | 0 | 0 | 0 | 0 | 0 | 0 | 0 | 0 | 0 | 0 | 0 | 0 | 0 | 0 | 0 | 0 | 0 | 0 | 0 | 0 | 0 | 0 | 0 | 1 | 0 | 0 | 0 | 0 | 0 | 0 | 0 | 0 | 0 | 0 | 0 | 0 | 0 | 0 | 0 | 0 | 0 | 0 | 0 | 0
[7 empty] | 2045 | 0 | 0 | 0 | 0 | 0 | 0 | 0 | 0 | 0 | 0 | 0 | 0 | 0 | 0 | 0 | 0 | 0 | 0 | 0 | 0 | 0 | 1 | 0 | 0 | 0 | 0 | 0 | 0 | 0 | 0 | 0 | 0 | 0 | 0 | 0 | 0 | 0 | 0 | 0 | 0 | 0 | 0 | 0 | 0 | 0 | 0 | 0 | 0 | 0 | 0 | 0 | 0 | 0 | 0 | 0 | 0 | 0 | 0 | 0 | 0 | 0 | 0 | 0 | 0 | 0 | 0 | 0 | 0 | 0 | 0 | 0 | 0 | 0 | 0 | 0 | 0 | 0 | 0 | 0 | 0 | 0 | 0 | 0 | 0 | 0 | 0 | 0 | 0 | 0 | 0 | 0 | 0 | 0 | 0 | 0 | 0 | 0 | 0 | 0 | 0 | 0 | 0 | 0 | 0 | 0 | 0 | 0 | 0 | 0 | 0 | 0 | 0 | 0 | 0 | 0 | 0 | 0 | 0 | 0 | 0 | 0 | 0 | 0 | 0 | 0 | 0 | 0 | 0 | 0 | 0 | 0 | 0 | 0 | 0 | 0 | 0 | 0 | 0 | 0 | 0 | 0 | 0 | 1 | 0 | 0 | 0 | 0 | 0 | 0 | 0 | 0 | 0 | 0 | 0 | 0 | 0 | 0 | 0 | 0 | 0 | 0 | 0 | 0 | 0 | 0 | 0 | 0 | 0 | 0 | 0 | 0 | 0 | 0 | 0 | 0 | 0 | 0 | 0 | 1 | 0 | 0 | 0 | 0 | 0 | 1 | 0 | 0 | 0 | 0 | 0 | 0 | 0 | 0 | 0 | 0 | 0 | 0 | 0 | 0 | 0 | 0 | 0 | 0 | 0 | 0 | 0 | 0 | 0 | 0 | 0 | 0 | 0 | 0 | 0 | 0 | 0 | 0 | 0 | 0 | 0 | 0 | 0 | 0 | 0 | 0 | 0 | 0 | 0 | 0 | 0 | 0 | 0 | 0 | 0 | 0 | 0 | 0 | 0 | 0 | 0 | 0 | 0 | 0 | 0 | 0 | 0 | 0 | 0 | 0 | 0 | 0 | 0 | 0 | 0 | 0 | 0 | 0 | 0 | 0 | 0 | 0 | 0 | 0 | 0 | 0 | 0 | 0 | 0 | 1 | 0 | 0 | 0 | 0 | 1 | 0 | 0 | 0 | 0 | 0 | 0 | 0 | 0 | 0 | 0 | 0 | 0 | 0 | 0 | 0 | 0 | 0 | 0 | 0 | 0 | 0 | 0 | 0 | 0 | 0 | 0 | 0 | 0 | 0 | 0 | 0 | 0 | 0 | 0 | 0 | 0 | 0 | 0 | 0 | 0 | 0 | 0 | 0 | 0 | 0 | 0 | 0 | 0 | 0 | 0 | 0 | 0 | 0 | 0 | 0 | 0 | 0 | 0 | 0 | 0 | 0 | 0 | 0 | 0 | 0 | 0 | 0 | 0 | 0 | 0 | 0 | 0 | 0 | 0 | 0 | 0 | 0 | 0 | 0 | 0 | 0 | 0 | 0 | 0 | 0 | 0 | 0 | 0 | 0 | 0 | 0 | 0 | 0 | 0 | 0 | 0 | 0 | 0 | 0 | 0 | 0 | 0 | 0 | 0 | 0 | 0 | 0 | 0 | 0 | 0 | 0 | 0 | 0 | 0 | 0 | 0 | 0 | 0 | 0 | 0 | 0 | 0 | 0 | 0 | 0 | 0 | 0 | 0 | 0 | 0 | 0 | 0 | 0 | 0 | 0 | 0 | 0 | 0 | 1 | 0 | 0 | 0 | 0 | 0 | 0 | 0 | 0 | 0 | 0 | 0 | 0 | 0 | 0 | 0 | 0 | 0 | 0 | 0 | 0 | 0 | 0 | 0 | 0 | 0 | 0 | 0 | 0 | 0 | 0 | 0 | 0 | 0 | 0 | 0 | 0 | 0 | 0 | 0 | 0 | 0 | 0 | 0 | 0 | 0 | 0 | 0 | 0 | 0 | 0 | 0 | 0 | 0 | 0 | 0 | 0 | 0 | 0 | 0 | 0 | 0 | 0 | 0 | 0 | 0 | 0 | 0 | 0 | 0 | 0 | 0 | 0 | 0 | 0 | 0 | 0 | 0 | 0 | 0 | 0 | 0 | 1 | 0 | 0 | 0 | 0 | 0 | 0 | 0 | 0 | 0 | 0 | 0 | 0 | 0 | 0 | 0 | 0
[7 empty] | 2046 | 0 | 0 | 0 | 0 | 0 | 0 | 0 | 0 | 0 | 0 | 0 | 0 | 0 | 0 | 0 | 0 | 0 | 0 | 0 | 0 | 0 | 0 | 0 | 0 | 0 | 0 | 0 | 0 | 0 | 0 | 0 | 0 | 0 | 0 | 0 | 0 | 1 | 0 | 0 | 0 | 0 | 0 | 0 | 0 | 0 | 0 | 0 | 0 | 0 | 0 | 0 | 0 | 0 | 0 | 0 | 0 | 0 | 0 | 0 | 0 | 0 | 0 | 0 | 0 | 0 | 0 | 0 | 0 | 0 | 0 | 0 | 0 | 0 | 0 | 0 | 0 | 0 | 0 | 0 | 0 | 0 | 0 | 0 | 0 | 0 | 0 | 0 | 0 | 0 | 0 | 0 | 0 | 0 | 0 | 0 | 0 | 0 | 0 | 0 | 0 | 0 | 0 | 0 | 0 | 0 | 0 | 0 | 0 | 0 | 0 | 0 | 0 | 0 | 0 | 0 | 0 | 0 | 0 | 0 | 0 | 0 | 0 | 0 | 0 | 0 | 0 | 0 | 0 | 0 | 0 | 0 | 0 | 0 | 0 | 0 | 0 | 0 | 0 | 0 | 0 | 0 | 0 | 0 | 1 | 0 | 0 | 0 | 0 | 0 | 1 | 0 | 0 | 0 | 0 | 0 | 0 | 0 | 0 | 0 | 0 | 0 | 0 | 0 | 0 | 0 | 0 | 0 | 0 | 0 | 0 | 0 | 0 | 0 | 0 | 0 | 0 | 0 | 0 | 0 | 0 | 0 | 0 | 0 | 0 | 0 | 0 | 0 | 0 | 0 | 0 | 0 | 0 | 0 | 0 | 0 | 0 | 0 | 0 | 0 | 0 | 0 | 0 | 0 | 0 | 0 | 0 | 0 | 0 | 0 | 0 | 0 | 0 | 0 | 0 | 0 | 0 | 0 | 0 | 0 | 0 | 0 | 0 | 0 | 1 | 0 | 0 | 0 | 0 | 0 | 0 | 0 | 0 | 0 | 0 | 0 | 0 | 0 | 0 | 0 | 0 | 0 | 0 | 0 | 0 | 0 | 0 | 0 | 0 | 0 | 0 | 0 | 0 | 0 | 0 | 0 | 0 | 0 | 0 | 0 | 0 | 0 | 0 | 0 | 0 | 1 | 0 | 0 | 0 | 0 | 0 | 0 | 0 | 0 | 0 | 0 | 0 | 0 | 0 | 0 | 0 | 0 | 0 | 0 | 0 | 0 | 0 | 1 | 0 | 0 | 0 | 0 | 0 | 0 | 0 | 0 | 0 | 0 | 0 | 0 | 0 | 0 | 0 | 0 | 0 | 0 | 0 | 0 | 0 | 0 | 0 | 0 | 0 | 0 | 0 | 0 | 0 | 0 | 0 | 0 | 0 | 0 | 1 | 0 | 0 | 0 | 0 | 0 | 0 | 0 | 0 | 0 | 0 | 0 | 0 | 0 | 0 | 0 | 0 | 0 | 0 | 0 | 0 | 1 | 0 | 0 | 0 | 0 | 0 | 0 | 0 | 0 | 0 | 0 | 0 | 0 | 0 | 0 | 0 | 0 | 0 | 0 | 0 | 0 | 0 | 0 | 0 | 0 | 0 | 0 | 0 | 0 | 0 | 0 | 0 | 0 | 0 | 0 | 0 | 0 | 0 | 0 | 0 | 0 | 0 | 0 | 0 | 0 | 0 | 0 | 0 | 0 | 0 | 0 | 0 | 0 | 0 | 0 | 0 | 0 | 0 | 0 | 0 | 0 | 0 | 0 | 0 | 0 | 0 | 0 | 0 | 0 | 0 | 0 | 0 | 0 | 0 | 0 | 0 | 0 | 0 | 0 | 0 | 0 | 0 | 0 | 0 | 0 | 0 | 0 | 0 | 0 | 0 | 0 | 0 | 0 | 0 | 0 | 0 | 0 | 0 | 0 | 0 | 0 | 0 | 0 | 0 | 0 | 0 | 0 | 0 | 0 | 0 | 0 | 0 | 0 | 0 | 1 | 0 | 0 | 0 | 0 | 0 | 0 | 0 | 0 | 0 | 0 | 0 | 0 | 0 | 0 | 0 | 0 | 0 | 0 | 0 | 0 | 0 | 0 | 0 | 0 | 0 | 0 | 0 | 0 | 0 | 0 | 0 | 0 | 0 | 0 | 0 | 0 | 0 | 0 | 0 | 0 | 0 | 0 | 0 | 0 | 0 | 0 | 0 | 0 | 0 | 0 | 0 | 0 | 0 | 0
[7 empty] | 2047 | 0 | 0 | 0 | 0 | 0 | 0 | 0 | 0 | 0 | 0 | 0 | 0 | 0 | 0 | 0 | 0 | 0 | 0 | 0 | 0 | 0 | 0 | 0 | 0 | 0 | 0 | 0 | 0 | 0 | 0 | 0 | 0 | 0 | 0 | 0 | 0 | 0 | 0 | 0 | 0 | 0 | 0 | 0 | 0 | 0 | 0 | 0 | 0 | 0 | 0 | 0 | 0 | 0 | 0 | 0 | 0 | 0 | 0 | 0 | 0 | 1 | 0 | 0 | 0 | 0 | 0 | 0 | 0 | 0 | 0 | 0 | 0 | 0 | 0 | 0 | 0 | 0 | 0 | 0 | 0 | 0 | 0 | 0 | 0 | 0 | 0 | 0 | 0 | 0 | 0 | 0 | 0 | 0 | 0 | 1 | 0 | 0 | 0 | 0 | 0 | 0 | 0 | 0 | 0 | 0 | 0 | 0 | 0 | 0 | 0 | 0 | 0 | 0 | 0 | 0 | 0 | 0 | 0 | 0 | 0 | 0 | 0 | 0 | 0 | 0 | 0 | 0 | 0 | 0 | 0 | 0 | 0 | 0 | 0 | 0 | 0 | 0 | 0 | 0 | 0 | 0 | 0 | 0 | 0 | 0 | 0 | 0 | 0 | 0 | 0 | 0 | 0 | 0 | 0 | 0 | 0 | 0 | 0 | 0 | 0 | 0 | 0 | 0 | 0 | 0 | 0 | 0 | 0 | 0 | 0 | 0 | 0 | 0 | 0 | 0 | 0 | 0 | 0 | 0 | 0 | 0 | 0 | 0 | 0 | 0 | 0 | 0 | 0 | 0 | 0 | 0 | 0 | 0 | 0 | 0 | 0 | 0 | 0 | 0 | 0 | 0 | 0 | 0 | 0 | 0 | 0 | 0 | 0 | 0 | 0 | 0 | 0 | 0 | 0 | 0 | 0 | 1 | 0 | 0 | 0 | 0 | 0 | 0 | 0 | 0 | 0 | 0 | 0 | 0 | 0 | 0 | 0 | 0 | 0 | 0 | 0 | 0 | 0 | 0 | 0 | 0 | 0 | 0 | 0 | 0 | 0 | 0 | 0 | 0 | 0 | 0 | 0 | 0 | 0 | 1 | 0 | 0 | 0 | 0 | 0 | 0 | 0 | 1 | 0 | 0 | 0 | 0 | 0 | 1 | 0 | 1 | 0 | 0 | 0 | 0 | 0 | 0 | 0 | 0 | 0 | 0 | 0 | 0 | 0 | 1 | 0 | 0 | 0 | 0 | 0 | 0 | 0 | 0 | 0 | 0 | 0 | 0 | 0 | 0 | 0 | 0 | 0 | 0 | 0 | 0 | 0 | 0 | 0 | 0 | 0 | 0 | 0 | 0 | 0 | 0 | 0 | 0 | 0 | 0 | 0 | 0 | 0 | 0 | 0 | 0 | 0 | 0 | 0 | 0 | 0 | 0 | 0 | 0 | 0 | 0 | 0 | 0 | 0 | 0 | 0 | 0 | 0 | 0 | 0 | 0 | 0 | 0 | 0 | 0 | 0 | 0 | 0 | 0 | 0 | 0 | 0 | 0 | 0 | 0 | 0 | 0 | 0 | 0 | 0 | 0 | 0 | 0 | 0 | 0 | 0 | 0 | 0 | 0 | 0 | 0 | 0 | 0 | 0 | 0 | 0 | 0 | 0 | 0 | 0 | 0 | 0 | 0 | 0 | 0 | 0 | 0 | 0 | 0 | 0 | 0 | 0 | 0 | 0 | 0 | 1 | 0 | 1 | 0 | 0 | 0 | 0 | 0 | 0 | 0 | 0 | 0 | 0 | 0 | 0 | 0 | 0 | 0 | 0 | 0 | 0 | 0 | 1 | 0 | 0 | 0 | 0 | 0 | 0 | 0 | 0 | 0 | 1 | 0 | 0 | 0 | 0 | 0 | 0 | 0 | 0 | 0 | 0 | 0 | 0 | 0 | 0 | 0 | 0 | 0 | 0 | 0 | 0 | 0 | 0 | 0 | 0 | 0 | 0 | 0 | 0 | 0 | 0 | 0 | 0 | 0 | 0 | 0 | 0 | 0 | 0 | 0 | 0 | 0 | 0 | 0 | 0 | 0 | 0 | 0 | 0 | 0 | 0 | 0 | 0 | 0 | 0 | 0 | 0 | 0 | 0 | 0 | 0 | 0 | 0 | 0 | 0 | 0 | 0 | 0 | 0 | 0 | 0 | 0 | 0 | 0 | 0 | 0 | 0 | 0 | 0 | 0
[7 empty] | 2048 | 0 | 0 | 0 | 0 | 0 | 0 | 0 | 0 | 0 | 0 | 0 | 0 | 0 | 0 | 0 | 0 | 0 | 0 | 0 | 0 | 0 | 1 | 0 | 0 | 0 | 0 | 0 | 0 | 0 | 0 | 0 | 0 | 0 | 0 | 0 | 0 | 0 | 0 | 0 | 0 | 0 | 0 | 0 | 0 | 0 | 0 | 0 | 0 | 0 | 0 | 0 | 0 | 0 | 0 | 0 | 0 | 0 | 0 | 0 | 0 | 0 | 0 | 0 | 0 | 0 | 0 | 0 | 0 | 0 | 0 | 0 | 0 | 0 | 0 | 0 | 0 | 0 | 0 | 0 | 0 | 0 | 0 | 0 | 0 | 0 | 0 | 0 | 0 | 0 | 0 | 0 | 0 | 0 | 0 | 0 | 0 | 0 | 0 | 0 | 0 | 0 | 0 | 0 | 0 | 0 | 0 | 0 | 0 | 0 | 0 | 0 | 0 | 0 | 0 | 0 | 0 | 0 | 0 | 0 | 0 | 0 | 1 | 0 | 0 | 0 | 0 | 0 | 0 | 0 | 0 | 0 | 0 | 0 | 0 | 0 | 0 | 0 | 0 | 0 | 0 | 0 | 0 | 0 | 0 | 0 | 0 | 0 | 0 | 0 | 0 | 0 | 0 | 0 | 0 | 1 | 0 | 0 | 0 | 0 | 0 | 0 | 0 | 0 | 0 | 0 | 0 | 0 | 0 | 0 | 0 | 0 | 0 | 0 | 0 | 0 | 0 | 0 | 0 | 0 | 0 | 0 | 0 | 0 | 0 | 0 | 0 | 0 | 0 | 0 | 0 | 0 | 0 | 0 | 0 | 0 | 0 | 0 | 0 | 0 | 0 | 0 | 0 | 0 | 0 | 0 | 0 | 0 | 0 | 0 | 0 | 0 | 0 | 0 | 0 | 1 | 0 | 0 | 0 | 0 | 0 | 0 | 0 | 0 | 0 | 0 | 0 | 0 | 0 | 0 | 0 | 0 | 0 | 0 | 0 | 0 | 0 | 0 | 0 | 0 | 0 | 0 | 0 | 0 | 0 | 0 | 0 | 0 | 0 | 0 | 0 | 0 | 0 | 0 | 0 | 0 | 0 | 0 | 0 | 0 | 0 | 0 | 0 | 0 | 0 | 0 | 0 | 0 | 0 | 0 | 0 | 0 | 0 | 0 | 0 | 0 | 0 | 0 | 0 | 0 | 0 | 0 | 0 | 0 | 0 | 0 | 0 | 0 | 0 | 0 | 0 | 0 | 0 | 0 | 0 | 0 | 0 | 0 | 0 | 0 | 0 | 0 | 0 | 0 | 0 | 0 | 0 | 0 | 0 | 0 | 0 | 0 | 0 | 0 | 0 | 0 | 0 | 0 | 0 | 0 | 0 | 0 | 0 | 0 | 0 | 0 | 0 | 0 | 0 | 0 | 0 | 0 | 1 | 0 | 0 | 1 | 0 | 0 | 0 | 0 | 0 | 0 | 0 | 0 | 0 | 0 | 0 | 0 | 0 | 0 | 0 | 0 | 0 | 0 | 0 | 0 | 0 | 0 | 0 | 0 | 0 | 0 | 0 | 0 | 0 | 0 | 0 | 0 | 0 | 0 | 0 | 0 | 0 | 0 | 0 | 0 | 0 | 0 | 0 | 0 | 0 | 0 | 0 | 0 | 0 | 0 | 0 | 0 | 0 | 0 | 0 | 0 | 0 | 0 | 0 | 0 | 0 | 0 | 0 | 0 | 0 | 0 | 0 | 0 | 0 | 0 | 0 | 0 | 0 | 0 | 0 | 0 | 0 | 0 | 0 | 0 | 0 | 0 | 0 | 0 | 0 | 0 | 0 | 0 | 0 | 0 | 0 | 0 | 0 | 0 | 0 | 0 | 0 | 0 | 0 | 0 | 0 | 0 | 0 | 0 | 0 | 0 | 0 | 0 | 0 | 0 | 0 | 0 | 0 | 0 | 0 | 0 | 0 | 0 | 0 | 0 | 0 | 0 | 0 | 0 | 0 | 0 | 0 | 0 | 0 | 0 | 1 | 0 | 0 | 0 | 0 | 0 | 0 | 0 | 0 | 0 | 0 | 0 | 0 | 0 | 0 | 0 | 0 | 0 | 0 | 0 | 0 | 0 | 0 | 0 | 0 | 0 | 0 | 0 | 1 | 0 | 0 | 0 | 0 | 0 | 0 | 0 | 0 | 0 | 0 | 0 | 0 | 0 | 0 | 0 | 0 | 0
[7 empty] | 2049 | 0 | 0 | 0 | 0 | 0 | 0 | 0 | 0 | 0 | 0 | 0 | 0 | 0 | 0 | 0 | 0 | 0 | 0 | 0 | 0 | 0 | 0 | 0 | 0 | 0 | 0 | 0 | 0 | 0 | 0 | 0 | 0 | 0 | 0 | 0 | 0 | 0 | 0 | 0 | 0 | 0 | 0 | 0 | 0 | 0 | 0 | 0 | 0 | 0 | 0 | 0 | 0 | 0 | 0 | 0 | 0 | 0 | 0 | 0 | 0 | 0 | 0 | 0 | 0 | 0 | 0 | 0 | 0 | 0 | 0 | 0 | 0 | 0 | 0 | 0 | 0 | 0 | 0 | 0 | 0 | 0 | 0 | 0 | 0 | 0 | 0 | 0 | 0 | 0 | 0 | 0 | 0 | 0 | 0 | 0 | 0 | 0 | 0 | 0 | 0 | 0 | 0 | 0 | 0 | 0 | 0 | 0 | 0 | 0 | 0 | 0 | 0 | 0 | 0 | 0 | 0 | 0 | 0 | 0 | 0 | 0 | 0 | 0 | 0 | 0 | 0 | 0 | 0 | 0 | 0 | 0 | 0 | 0 | 0 | 0 | 0 | 0 | 0 | 0 | 0 | 0 | 0 | 0 | 0 | 0 | 0 | 0 | 0 | 0 | 0 | 0 | 0 | 1 | 0 | 0 | 0 | 0 | 0 | 0 | 0 | 0 | 0 | 0 | 0 | 0 | 0 | 0 | 0 | 0 | 0 | 0 | 0 | 0 | 0 | 0 | 0 | 0 | 1 | 0 | 0 | 0 | 0 | 0 | 0 | 0 | 0 | 0 | 0 | 0 | 0 | 0 | 0 | 0 | 0 | 0 | 0 | 0 | 0 | 0 | 0 | 0 | 0 | 0 | 0 | 0 | 0 | 0 | 0 | 0 | 0 | 0 | 0 | 0 | 0 | 0 | 0 | 0 | 0 | 0 | 0 | 0 | 0 | 0 | 0 | 0 | 0 | 0 | 0 | 0 | 0 | 0 | 0 | 0 | 0 | 0 | 0 | 0 | 0 | 0 | 0 | 0 | 0 | 0 | 0 | 0 | 0 | 0 | 0 | 0 | 0 | 0 | 0 | 0 | 0 | 0 | 0 | 0 | 0 | 0 | 0 | 0 | 0 | 0 | 0 | 0 | 0 | 1 | 0 | 0 | 0 | 0 | 0 | 0 | 0 | 0 | 0 | 0 | 0 | 0 | 0 | 0 | 0 | 0 | 0 | 0 | 0 | 0 | 0 | 0 | 0 | 0 | 0 | 0 | 0 | 0 | 0 | 0 | 0 | 0 | 0 | 0 | 0 | 0 | 0 | 0 | 0 | 0 | 0 | 0 | 0 | 0 | 0 | 0 | 0 | 0 | 0 | 0 | 0 | 0 | 0 | 0 | 0 | 0 | 0 | 0 | 0 | 0 | 0 | 0 | 0 | 0 | 0 | 0 | 0 | 0 | 0 | 0 | 0 | 0 | 0 | 0 | 0 | 0 | 0 | 0 | 0 | 0 | 0 | 0 | 0 | 0 | 0 | 0 | 0 | 0 | 0 | 0 | 0 | 0 | 0 | 0 | 0 | 0 | 0 | 0 | 0 | 0 | 0 | 0 | 0 | 0 | 0 | 0 | 0 | 0 | 0 | 0 | 0 | 0 | 0 | 0 | 0 | 0 | 0 | 0 | 0 | 0 | 0 | 0 | 0 | 0 | 0 | 0 | 0 | 0 | 0 | 0 | 0 | 1 | 0 | 0 | 0 | 0 | 0 | 0 | 0 | 0 | 0 | 0 | 0 | 0 | 0 | 0 | 0 | 0 | 0 | 0 | 0 | 0 | 0 | 0 | 0 | 0 | 0 | 0 | 1 | 0 | 0 | 0 | 0 | 0 | 0 | 0 | 0 | 0 | 0 | 0 | 0 | 0 | 0 | 0 | 0 | 0 | 0 | 0 | 0 | 0 | 0 | 0 | 0 | 0 | 0 | 0 | 0 | 0 | 0 | 0 | 0 | 0 | 0 | 0 | 0 | 0 | 0 | 0 | 0 | 0 | 0 | 0 | 0 | 0 | 0 | 0 | 0 | 0 | 0 | 0 | 0 | 0 | 0 | 0 | 0 | 0 | 0 | 0 | 0 | 0 | 0 | 0 | 0 | 0 | 0 | 0 | 0 | 0 | 0 | 0 | 0 | 0 | 0 | 0 | 0 | 0 | 0 | 0 | 0 | 0 | 0 | 0 | 0 | 0
[7 empty] | 2050 | 0 | 0 | 0 | 0 | 0 | 0 | 0 | 0 | 0 | 0 | 0 | 0 | 0 | 0 | 0 | 0 | 0 | 0 | 0 | 0 | 0 | 0 | 0 | 0 | 0 | 0 | 0 | 0 | 0 | 0 | 0 | 0 | 0 | 0 | 0 | 0 | 0 | 0 | 0 | 0 | 0 | 0 | 0 | 0 | 0 | 0 | 0 | 0 | 0 | 0 | 0 | 0 | 0 | 0 | 0 | 0 | 0 | 0 | 0 | 0 | 0 | 0 | 0 | 0 | 0 | 0 | 0 | 0 | 0 | 0 | 0 | 1 | 0 | 0 | 0 | 0 | 0 | 0 | 0 | 0 | 0 | 0 | 0 | 0 | 0 | 0 | 0 | 0 | 0 | 0 | 0 | 0 | 0 | 0 | 0 | 0 | 0 | 0 | 0 | 0 | 0 | 0 | 0 | 0 | 0 | 0 | 1 | 0 | 0 | 0 | 0 | 0 | 0 | 0 | 0 | 0 | 0 | 0 | 0 | 0 | 0 | 0 | 0 | 0 | 0 | 0 | 0 | 0 | 0 | 0 | 1 | 0 | 0 | 0 | 0 | 0 | 0 | 0 | 0 | 0 | 0 | 0 | 0 | 0 | 0 | 0 | 0 | 0 | 0 | 0 | 0 | 0 | 0 | 0 | 0 | 0 | 0 | 0 | 0 | 0 | 0 | 0 | 0 | 0 | 1 | 0 | 0 | 0 | 0 | 0 | 0 | 0 | 0 | 0 | 0 | 0 | 0 | 0 | 0 | 0 | 0 | 0 | 0 | 0 | 0 | 0 | 0 | 0 | 0 | 0 | 0 | 0 | 0 | 0 | 0 | 0 | 0 | 0 | 0 | 0 | 0 | 0 | 0 | 0 | 0 | 0 | 0 | 0 | 0 | 0 | 0 | 0 | 0 | 0 | 0 | 0 | 0 | 0 | 0 | 0 | 0 | 0 | 0 | 0 | 0 | 0 | 0 | 0 | 0 | 0 | 0 | 0 | 0 | 0 | 0 | 0 | 0 | 0 | 0 | 0 | 0 | 0 | 0 | 0 | 0 | 0 | 0 | 0 | 0 | 0 | 0 | 0 | 0 | 0 | 0 | 0 | 0 | 0 | 0 | 0 | 0 | 0 | 0 | 0 | 0 | 0 | 0 | 0 | 0 | 0 | 0 | 0 | 0 | 0 | 0 | 0 | 0 | 1 | 0 | 0 | 0 | 0 | 0 | 0 | 0 | 0 | 0 | 0 | 0 | 0 | 0 | 0 | 0 | 0 | 0 | 0 | 0 | 0 | 0 | 0 | 0 | 0 | 0 | 0 | 0 | 0 | 0 | 0 | 1 | 0 | 0 | 0 | 0 | 0 | 0 | 0 | 0 | 0 | 0 | 0 | 0 | 0 | 1 | 0 | 0 | 0 | 0 | 0 | 0 | 0 | 0 | 0 | 0 | 0 | 0 | 0 | 0 | 0 | 0 | 0 | 0 | 0 | 0 | 0 | 0 | 0 | 0 | 0 | 0 | 0 | 0 | 0 | 0 | 0 | 0 | 0 | 0 | 0 | 0 | 0 | 0 | 0 | 0 | 0 | 0 | 0 | 0 | 0 | 0 | 0 | 0 | 0 | 0 | 0 | 0 | 0 | 0 | 0 | 0 | 0 | 0 | 0 | 0 | 0 | 0 | 0 | 0 | 0 | 0 | 0 | 0 | 0 | 0 | 0 | 0 | 0 | 0 | 0 | 0 | 0 | 0 | 0 | 0 | 0 | 0 | 0 | 0 | 0 | 0 | 0 | 1 | 0 | 0 | 0 | 0 | 1 | 0 | 0 | 0 | 0 | 0 | 1 | 0 | 0 | 0 | 0 | 0 | 0 | 0 | 0 | 0 | 0 | 0 | 0 | 0 | 0 | 0 | 0 | 0 | 0 | 0 | 0 | 0 | 0 | 0 | 0 | 0 | 0 | 0 | 0 | 0 | 0 | 0 | 0 | 0 | 0 | 0 | 0 | 0 | 0 | 0 | 0 | 0 | 0 | 0 | 0 | 0 | 0 | 0 | 0 | 0 | 0 | 0 | 0 | 0 | 0 | 0 | 0 | 0 | 0 | 0 | 0 | 0 | 0 | 0 | 0 | 0 | 0 | 0 | 0 | 0 | 0 | 0 | 0 | 0 | 0 | 0 | 0 | 0 | 0 | 1 | 0 | 0 | 0 | 0 | 0 | 0 | 0 | 0 | 0 | 0
[7 empty] | 2051 | 0 | 0 | 0 | 0 | 0 | 0 | 0 | 0 | 0 | 0 | 0 | 0 | 0 | 0 | 0 | 0 | 1 | 0 | 0 | 0 | 0 | 0 | 0 | 0 | 0 | 0 | 0 | 0 | 0 | 0 | 0 | 0 | 0 | 0 | 0 | 0 | 0 | 0 | 0 | 0 | 0 | 0 | 0 | 0 | 0 | 0 | 1 | 0 | 0 | 0 | 0 | 0 | 0 | 0 | 0 | 0 | 0 | 0 | 0 | 0 | 0 | 0 | 0 | 0 | 0 | 0 | 0 | 0 | 0 | 0 | 0 | 0 | 0 | 0 | 0 | 0 | 0 | 0 | 0 | 0 | 0 | 0 | 0 | 0 | 0 | 0 | 0 | 0 | 0 | 0 | 0 | 0 | 0 | 0 | 0 | 0 | 0 | 0 | 0 | 0 | 0 | 0 | 0 | 0 | 0 | 0 | 0 | 0 | 0 | 0 | 0 | 1 | 0 | 0 | 0 | 0 | 0 | 0 | 0 | 0 | 0 | 0 | 0 | 0 | 0 | 0 | 0 | 0 | 0 | 0 | 0 | 0 | 0 | 0 | 0 | 0 | 0 | 0 | 0 | 0 | 0 | 0 | 0 | 0 | 0 | 0 | 0 | 0 | 0 | 0 | 0 | 0 | 0 | 0 | 0 | 0 | 0 | 0 | 0 | 0 | 0 | 0 | 0 | 0 | 0 | 0 | 0 | 0 | 0 | 0 | 0 | 0 | 0 | 0 | 0 | 0 | 0 | 0 | 0 | 0 | 0 | 0 | 0 | 0 | 0 | 0 | 0 | 0 | 0 | 0 | 0 | 0 | 0 | 0 | 0 | 0 | 0 | 0 | 0 | 0 | 0 | 0 | 0 | 0 | 0 | 0 | 0 | 0 | 0 | 0 | 1 | 0 | 0 | 0 | 0 | 0 | 0 | 0 | 0 | 0 | 0 | 0 | 0 | 0 | 0 | 0 | 0 | 0 | 0 | 0 | 0 | 0 | 0 | 0 | 0 | 0 | 0 | 0 | 0 | 0 | 0 | 0 | 0 | 0 | 0 | 0 | 0 | 0 | 0 | 0 | 0 | 0 | 0 | 0 | 0 | 0 | 0 | 0 | 0 | 0 | 0 | 0 | 0 | 0 | 0 | 0 | 0 | 0 | 0 | 0 | 0 | 0 | 0 | 0 | 0 | 0 | 0 | 0 | 0 | 0 | 0 | 0 | 0 | 0 | 0 | 0 | 0 | 0 | 0 | 0 | 0 | 0 | 0 | 0 | 0 | 0 | 0 | 0 | 0 | 0 | 0 | 0 | 0 | 0 | 0 | 0 | 0 | 0 | 0 | 0 | 1 | 0 | 0 | 0 | 0 | 0 | 0 | 0 | 0 | 0 | 0 | 0 | 0 | 0 | 0 | 0 | 0 | 0 | 0 | 0 | 0 | 0 | 0 | 0 | 1 | 0 | 0 | 0 | 0 | 0 | 0 | 0 | 0 | 0 | 0 | 0 | 0 | 0 | 0 | 0 | 1 | 0 | 0 | 0 | 0 | 0 | 0 | 0 | 0 | 0 | 0 | 0 | 0 | 0 | 0 | 0 | 0 | 0 | 0 | 0 | 0 | 0 | 0 | 0 | 0 | 0 | 0 | 0 | 0 | 0 | 0 | 0 | 0 | 0 | 0 | 0 | 0 | 0 | 0 | 0 | 0 | 0 | 0 | 0 | 0 | 0 | 0 | 0 | 0 | 0 | 0 | 0 | 0 | 0 | 0 | 0 | 0 | 0 | 0 | 0 | 0 | 1 | 0 | 0 | 0 | 0 | 0 | 0 | 0 | 0 | 0 | 0 | 0 | 0 | 0 | 0 | 0 | 0 | 0 | 0 | 0 | 0 | 0 | 0 | 0 | 0 | 0 | 0 | 0 | 0 | 0 | 0 | 0 | 0 | 0 | 0 | 0 | 0 | 0 | 0 | 0 | 0 | 0 | 0 | 0 | 0 | 0 | 0 | 0 | 0 | 0 | 0 | 0 | 1 | 0 | 0 | 0 | 0 | 0 | 0 | 0 | 0 | 0 | 0 | 0 | 0 | 0 | 0 | 0 | 0 | 0 | 0 | 0 | 0 | 0 | 0 | 0 | 0 | 0 | 0 | 0 | 0 | 0 | 1 | 0 | 0 | 0 | 0 | 0 | 0 | 0 | 0 | 0 | 0 | 0 | 0 | 0 | 0 | 0 | 0 | 0
[8 empty] | 0 | 0 | 1 | 1 | 0 | 0 | 1 | 1 | 1 | 0 | 1 | 1 | 0 | 1 | 1 | 1 | 1 | 1 | 1 | 0 | 0 | 1 | 0 | 1 | 1 | 0 | 0 | 0 | 0 | 0 | 1 | 1 | 1 | 1 | 1 | 1 | 1 | 1 | 0 | 1 | 1 | 0 | 1 | 1 | 0 | 0 | 1 | 1 | 1 | 0 | 1 | 0 | 1 | 0 | 0 | 1 | 1 | 1 | 1 | 1 | 1 | 1 | 0 | 0 | 0 | 1 | 1 | 1 | 0 | 1 | 0 | 1 | 0 | 0 | 0 | 1 | 0 | 1 | 0 | 1 | 1 | 0 | 0 | 0 | 0 | 1 | 1 | 1 | 1 | 1 | 1 | 0 | 1 | 1 | 1 | 1 | 1 | 0 | 1 | 0 | 0 | 0 | 0 | 1 | 0 | 0 | 1 | 0 | 1 | 1 | 1 | 1 | 0 | 1 | 1 | 1 | 1 | 1 | 1 | 1 | 1 | 1 | 1 | 0 | 1 | 0 | 1 | 0 | 1 | 0 | 1 | 1 | 1 | 0 | 1 | 1 | 1 | 1 | 1 | 1 | 1 | 1 | 1 | 1 | 0 | 0 | 0 | 1 | 1 | 1 | 1 | 0 | 1 | 0 | 1 | 0 | 0 | 0 | 0 | 0 | 0 | 1 | 1 | 1 | 1 | 1 | 1 | 1 | 0 | 0 | 1 | 0 | 1 | 1 | 1 | 1 | 1 | 1 | 1 | 0 | 0 | 1 | 1 | 0 | 1 | 1 | 0 | 1 | 0 | 0 | 1 | 1 | 0 | 0 | 1 | 0 | 1 | 1 | 1 | 0 | 1 | 1 | 0 | 0 | 0 | 1 | 0 | 1 | 1 | 1 | 1 | 1 | 0 | 0 | 1 | 1 | 1 | 0 | 0 | 1 | 1 | 1 | 1 | 1 | 1 | 0 | 0 | 1 | 1 | 1 | 1 | 1 | 1 | 1 | 0 | 1 | 0 | 1 | 1 | 1 | 0 | 0 | 0 | 0 | 1 | 1 | 1 | 1 | 1 | 1 | 1 | 1 | 0 | 0 | 1 | 1 | 1 | 0 | 1 | 0 | 0 | 0 | 1 | 1 | 1 | 1 | 1 | 1 | 1 | 0 | 1 | 0 | 0 | 1 | 0 | 1 | 0 | 1 | 1 | 1 | 0 | 0 | 0 | 1 | 1 | 0 | 1 | 1 | 0 | 0 | 1 | 1 | 1 | 1 | 1 | 1 | 1 | 0 | 1 | 1 | 1 | 0 | 1 | 0 | 1 | 1 | 1 | 0 | 1 | 0 | 1 | 1 | 0 | 1 | 1 | 0 | 0 | 1 | 1 | 1 | 1 | 1 | 1 | 1 | 0 | 1 | 1 | 1 | 1 | 1 | 0 | 1 | 0 | 0 | 1 | 0 | 1 | 1 | 1 | 0 | 1 | 1 | 1 | 1 | 0 | 1 | 0 | 1 | 0 | 1 | 1 | 1 | 1 | 1 | 0 | 1 | 1 | 1 | 1 | 0 | 1 | 1 | 1 | 0 | 0 | 1 | 0 | 0 | 0 | 1 | 0 | 1 | 1 | 1 | 1 | 1 | 1 | 1 | 1 | 1 | 1 | 1 | 1 | 1 | 1 | 1 | 0 | 1 | 0 | 1 | 1 | 0 | 0 | 0 | 1 | 1 | 1 | 1 | 1 | 1 | 0 | 1 | 1 | 1 | 0 | 1 | 0 | 1 | 1 | 1 | 1 | 1 | 1 | 1 | 0 | 1 | 1 | 1 | 1 | 1 | 1 | 1 | 0 | 1 | 1 | 1 | 1 | 1 | 1 | 1 | 1 | 1 | 1 | 1 | 1 | 1 | 0 | 1 | 1 | 1 | 0 | 0 | 0 | 1 | 1 | 1 | 1 | 1 | 1 | 1 | 0 | 0 | 0 | 1 | 0 | 1 | 1 | 0 | 0 | 1 | 0 | 1 | 1 | 1 | 1 | 1 | 1 | 1 | 0 | 0 | 1 | 0 | 0 | 1 | 0 | 0 | 0 | 0 | 0 | 0 | 0 | 0 | 0 | 1 | 1 | 1 | 1 | 0 | 0 | 1 | 1 | 1 | 1 | 1 | 1 | 0 | 0 | 1 | 1 | 1 | 1 | 0 | 0 | 0 | 0 | 0 | 0 | 0 | 0 | 0 | 0
|  | 0% |  |  |  |  | 2022 | 1 | [500 empty] | 1 | 1 | 1 | 1 | 1 | 1 | 1 | 1 | 1 | 1 | bar: 1 to 500
|  | 17.2% |  |  |  |  | 2023 | 1 | 1 | 1 | 0 | 1 | 1 | 1 | 1 | 1 | 1 | 0 | 1 | 1 | 1 | 1 | 0 | 1 | 0 | 1 | 1 | 1 | 0 | 1 | 1 | 1 | 1 | 1 | 1 | 1 | 1 | 0 | 1 | 0 | 1 | 1 | 1 | 1 | 0 | 1 | 1 | 0 | 1 | 1 | 1 | 1 | 1 | 1 | 0 | 1 | 1 | 1 | 1 | 0 | 1 | 1 | 1 | 0 | 1 | 1 | 1 | 1 | 0 | 1 | 1 | 1 | 0 | 0 | 1 | 1 | 1 | 1 | 0 | 1 | 1 | 1 | 0 | 1 | 1 | 1 | 1 | 0 | 1 | 1 | 1 | 1 | 0 | 1 | 1 | 1 | 1 | 0 | 1 | 0 | 0 | 1 | 1 | 1 | 1 | 1 | 1 | 1 | 1 | 1 | 1 | 1 | 1 | 1 | 1 | 1 | 0 | 1 | 1 | 1 | 1 | 1 | 1 | 1 | 1 | 1 | 1 | 1 | 1 | 1 | 1 | 1 | 1 | 1 | 1 | 1 | 1 | 1 | 0 | 0 | 1 | 0 | 1 | 0 | 1 | 1 | 1 | 1 | 1 | 1 | 1 | 1 | 1 | 1 | 1 | 1 | 1 | 1 | 1 | 0 | 1 | 1 | 1 | 1 | 1 | 1 | 1 | 1 | 1 | 1 | 0 | 1 | 1 | 1 | 0 | 1 | 1 | 1 | 1 | 0 | 1 | 1 | 1 | 1 | 1 | 0 | 1 | 1 | 1 | 0 | 1 | 1 | 0 | 1 | 1 | 1 | 1 | 0 | 0 | 1 | 1 | 1 | 1 | 1 | 1 | 1 | 1 | 1 | 0 | 1 | 1 | 1 | 1 | 1 | 1 | 1 | 1 | 0 | 0 | 1 | 1 | 0 | 0 | 0 | 1 | 1 | 1 | 1 | 0 | 1 | 1 | 1 | 1 | 1 | 1 | 1 | 1 | 0 | 1 | 1 | 1 | 1 | 0 | 1 | 0 | 1 | 1 | 1 | 1 | 1 | 1 | 1 | 1 | 1 | 1 | 1 | 0 | 1 | 0 | 1 | 1 | 1 | 1 | 1 | 1 | 0 | 1 | 1 | 1 | 1 | 1 | 1 | 1 | 1 | 0 | 1 | 1 | 1 | 1 | 1 | 1 | 1 | 1 | 1 | 0 | 0 | 1 | 1 | 1 | 1 | 1 | 1 | 1 | 1 | 1 | 1 | 1 | 1 | 1 | 1 | 1 | 1 | 1 | 1 | 1 | 1 | 1 | 1 | 1 | 0 | 1 | 0 | 1 | 0 | 1 | 1 | 1 | 1 | 0 | 1 | 1 | 1 | 1 | 1 | 1 | 1 | 1 | 1 | 1 | 1 | 1 | 1 | 1 | 0 | 1 | 1 | 0 | 1 | 0 | 1 | 1 | 0 | 1 | 1 | 1 | 1 | 1 | 1 | 1 | 1 | 1 | 1 | 1 | 1 | 0 | 1 | 0 | 1 | 1 | 1 | 1 | 1 | 1 | 0 | 1 | 0 | 1 | 0 | 0 | 1 | 1 | 1 | 0 | 1 | 1 | 1 | 1 | 1 | 0 | 1 | 1 | 1 | 1 | 1 | 1 | 1 | 1 | 1 | 1 | 1 | 1 | 1 | 0 | 1 | 1 | 1 | 0 | 1 | 1 | 1 | 1 | 0 | 1 | 1 | 1 | 1 | 1 | 1 | 1 | 1 | 0 | 1 | 1 | 1 | 1 | 1 | 1 | 1 | 1 | 1 | 0 | 1 | 1 | 1 | 1 | 1 | 0 | 1 | 1 | 1 | 0 | 0 | 1 | 1 | 1 | 1 | 1 | 1 | 1 | 1 | 1 | 1 | 1 | 1 | 1 | 1 | 0 | 1 | 1 | 1 | 1 | 1 | 1 | 1 | 1 | 1 | 1 | 1 | 1 | 1 | 1 | 1 | 0 | 1 | 1 | 1 | 0 | 1 | 0 | 0 | 1 | 1 | 1 | 1 | 1 | 1 | 1 | 1 | 1 | 1 | 1 | 1 | 1 | 1 | 1 | 1 | 1 | 1 | 1 | 1 | 0 | 1 | 1 | 0 | 1 | 1 | 1 | 1 | 0 | 0 | 1 | 1 | 1 | 1 | 1 | 1 | 0 | 1 | 1 | 1 | 1 | 1 | 1 | 1 | 1 | 1 | 1 | 1
|  | 28.4% |  |  |  |  | 2024 | 1 | 1 | 0 | 0 | 1 | 1 | 1 | 1 | 0 | 1 | 0 | 0 | 1 | 1 | 1 | 0 | 1 | 0 | 1 | 1 | 1 | 0 | 1 | 1 | 1 | 1 | 1 | 1 | 1 | 1 | 0 | 1 | 0 | 1 | 1 | 1 | 1 | 0 | 1 | 1 | 0 | 1 | 1 | 1 | 1 | 1 | 1 | 0 | 1 | 1 | 1 | 1 | 0 | 1 | 1 | 1 | 0 | 1 | 1 | 0 | 1 | 0 | 1 | 1 | 1 | 0 | 0 | 1 | 1 | 1 | 1 | 0 | 1 | 1 | 1 | 0 | 1 | 1 | 1 | 1 | 0 | 1 | 1 | 1 | 1 | 0 | 1 | 1 | 1 | 1 | 0 | 1 | 0 | 0 | 1 | 0 | 1 | 1 | 1 | 1 | 1 | 1 | 1 | 1 | 1 | 1 | 1 | 1 | 0 | 0 | 1 | 1 | 1 | 1 | 0 | 1 | 0 | 0 | 1 | 1 | 1 | 1 | 1 | 1 | 1 | 1 | 0 | 1 | 0 | 1 | 1 | 0 | 0 | 1 | 0 | 0 | 0 | 1 | 1 | 0 | 1 | 0 | 1 | 1 | 1 | 1 | 1 | 0 | 1 | 1 | 1 | 1 | 0 | 1 | 1 | 1 | 1 | 1 | 1 | 1 | 1 | 1 | 1 | 0 | 1 | 1 | 1 | 0 | 1 | 1 | 0 | 1 | 0 | 0 | 1 | 1 | 1 | 1 | 0 | 1 | 1 | 1 | 0 | 1 | 1 | 0 | 1 | 1 | 1 | 1 | 0 | 0 | 1 | 1 | 1 | 1 | 0 | 1 | 1 | 1 | 1 | 0 | 1 | 1 | 1 | 1 | 1 | 1 | 1 | 1 | 0 | 0 | 1 | 1 | 0 | 0 | 0 | 1 | 1 | 1 | 1 | 0 | 1 | 1 | 1 | 1 | 1 | 1 | 1 | 1 | 0 | 0 | 1 | 1 | 1 | 0 | 1 | 0 | 1 | 1 | 1 | 1 | 1 | 1 | 1 | 1 | 1 | 0 | 0 | 0 | 1 | 0 | 1 | 1 | 0 | 1 | 1 | 1 | 0 | 1 | 1 | 1 | 1 | 1 | 1 | 1 | 1 | 0 | 1 | 1 | 1 | 1 | 1 | 1 | 1 | 0 | 1 | 0 | 0 | 0 | 1 | 1 | 1 | 1 | 1 | 1 | 0 | 1 | 1 | 1 | 1 | 0 | 1 | 1 | 0 | 1 | 1 | 1 | 1 | 0 | 1 | 1 | 0 | 1 | 0 | 0 | 0 | 1 | 1 | 1 | 1 | 0 | 1 | 1 | 0 | 1 | 1 | 1 | 1 | 0 | 1 | 0 | 1 | 1 | 1 | 1 | 0 | 1 | 1 | 0 | 1 | 0 | 1 | 1 | 0 | 1 | 0 | 1 | 0 | 1 | 0 | 1 | 1 | 1 | 1 | 1 | 1 | 0 | 1 | 0 | 1 | 0 | 1 | 1 | 1 | 1 | 0 | 1 | 0 | 1 | 0 | 0 | 0 | 1 | 1 | 0 | 1 | 1 | 1 | 0 | 1 | 0 | 1 | 1 | 0 | 1 | 1 | 1 | 1 | 1 | 1 | 1 | 0 | 1 | 0 | 0 | 1 | 1 | 1 | 0 | 1 | 1 | 1 | 1 | 0 | 0 | 1 | 1 | 1 | 1 | 1 | 1 | 1 | 0 | 1 | 0 | 1 | 1 | 1 | 1 | 1 | 1 | 1 | 0 | 1 | 1 | 1 | 1 | 1 | 0 | 1 | 1 | 1 | 0 | 0 | 1 | 1 | 1 | 1 | 1 | 0 | 1 | 1 | 1 | 0 | 1 | 1 | 0 | 1 | 0 | 1 | 1 | 1 | 1 | 1 | 0 | 1 | 0 | 1 | 1 | 1 | 1 | 1 | 0 | 1 | 0 | 1 | 1 | 1 | 0 | 1 | 0 | 0 | 0 | 0 | 0 | 1 | 1 | 1 | 1 | 1 | 1 | 1 | 1 | 1 | 1 | 1 | 1 | 1 | 1 | 1 | 1 | 1 | 0 | 1 | 1 | 0 | 1 | 1 | 0 | 1 | 0 | 0 | 0 | 1 | 1 | 1 | 0 | 0 | 0 | 1 | 1 | 1 | 1 | 1 | 1 | 1 | 1 | 1 | 1 | 1
|  | 41.4% |  |  |  |  | 2025 | 1 | 1 | 0 | 0 | 1 | 1 | 0 | 1 | 0 | 1 | 0 | 0 | 1 | 0 | 0 | 0 | 0 | 0 | 1 | 1 | 1 | 0 | 1 | 0 | 1 | 1 | 1 | 1 | 1 | 1 | 0 | 0 | 0 | 0 | 1 | 0 | 1 | 0 | 1 | 1 | 0 | 1 | 1 | 1 | 1 | 1 | 1 | 0 | 1 | 1 | 1 | 1 | 0 | 1 | 1 | 0 | 0 | 1 | 1 | 0 | 1 | 0 | 1 | 1 | 1 | 0 | 0 | 0 | 1 | 1 | 1 | 0 | 1 | 1 | 1 | 0 | 1 | 1 | 1 | 1 | 0 | 1 | 1 | 1 | 1 | 0 | 1 | 1 | 0 | 1 | 0 | 1 | 0 | 0 | 0 | 0 | 1 | 1 | 1 | 1 | 1 | 1 | 1 | 0 | 1 | 1 | 1 | 1 | 0 | 0 | 0 | 1 | 1 | 0 | 0 | 0 | 0 | 0 | 1 | 0 | 1 | 1 | 1 | 1 | 0 | 1 | 0 | 1 | 0 | 1 | 1 | 0 | 0 | 1 | 0 | 0 | 0 | 1 | 1 | 0 | 0 | 0 | 1 | 1 | 1 | 1 | 1 | 0 | 1 | 1 | 1 | 1 | 0 | 1 | 1 | 1 | 1 | 1 | 1 | 1 | 1 | 1 | 1 | 0 | 1 | 1 | 0 | 0 | 1 | 1 | 0 | 1 | 0 | 0 | 0 | 0 | 1 | 1 | 0 | 1 | 1 | 1 | 0 | 1 | 0 | 0 | 1 | 1 | 1 | 1 | 0 | 0 | 1 | 1 | 1 | 1 | 0 | 1 | 1 | 1 | 1 | 0 | 1 | 1 | 1 | 0 | 1 | 1 | 1 | 1 | 0 | 0 | 1 | 1 | 0 | 0 | 0 | 1 | 1 | 1 | 1 | 0 | 0 | 1 | 0 | 1 | 1 | 0 | 0 | 1 | 0 | 0 | 0 | 1 | 1 | 0 | 1 | 0 | 1 | 1 | 1 | 1 | 1 | 1 | 1 | 0 | 1 | 0 | 0 | 0 | 0 | 0 | 1 | 1 | 0 | 0 | 1 | 1 | 0 | 1 | 1 | 1 | 1 | 1 | 1 | 0 | 0 | 0 | 1 | 1 | 1 | 1 | 1 | 1 | 1 | 0 | 1 | 0 | 0 | 0 | 1 | 1 | 1 | 1 | 0 | 1 | 0 | 0 | 1 | 1 | 0 | 0 | 1 | 1 | 0 | 0 | 1 | 1 | 1 | 0 | 0 | 1 | 0 | 1 | 0 | 0 | 0 | 1 | 1 | 1 | 0 | 0 | 1 | 1 | 0 | 1 | 1 | 1 | 1 | 0 | 1 | 0 | 1 | 1 | 1 | 1 | 0 | 0 | 1 | 0 | 1 | 0 | 1 | 1 | 0 | 1 | 0 | 0 | 0 | 1 | 0 | 1 | 1 | 1 | 1 | 0 | 1 | 0 | 1 | 0 | 0 | 0 | 1 | 0 | 1 | 1 | 0 | 1 | 0 | 1 | 0 | 0 | 0 | 1 | 1 | 0 | 1 | 1 | 1 | 0 | 1 | 0 | 0 | 1 | 0 | 1 | 0 | 1 | 1 | 1 | 0 | 1 | 0 | 1 | 0 | 0 | 1 | 0 | 1 | 0 | 1 | 1 | 1 | 1 | 0 | 0 | 0 | 1 | 1 | 1 | 1 | 0 | 1 | 0 | 1 | 0 | 1 | 1 | 0 | 1 | 1 | 1 | 0 | 0 | 1 | 1 | 1 | 0 | 0 | 0 | 0 | 1 | 1 | 0 | 0 | 1 | 0 | 1 | 1 | 1 | 0 | 1 | 1 | 0 | 0 | 1 | 1 | 0 | 0 | 0 | 1 | 1 | 1 | 1 | 1 | 0 | 1 | 0 | 1 | 1 | 1 | 1 | 1 | 0 | 1 | 0 | 0 | 1 | 1 | 0 | 1 | 0 | 0 | 0 | 0 | 0 | 0 | 0 | 1 | 1 | 1 | 1 | 1 | 1 | 1 | 1 | 1 | 1 | 1 | 1 | 1 | 1 | 1 | 0 | 0 | 0 | 0 | 1 | 1 | 0 | 1 | 0 | 0 | 0 | 0 | 1 | 1 | 0 | 0 | 0 | 1 | 1 | 1 | 1 | 1 | 1 | 1 | 1 | 1 | 1 | 1
|  | 42.6% |  |  |  |  | 2026 | 1 | 1 | 0 | 0 | 1 | 1 | 0 | 1 | 0 | 1 | 0 | 0 | 1 | 0 | 0 | 0 | 0 | 0 | 1 | 1 | 1 | 0 | 1 | 0 | 1 | 1 | 1 | 1 | 1 | 1 | 0 | 0 | 0 | 0 | 1 | 0 | 1 | 0 | 1 | 1 | 0 | 1 | 1 | 1 | 1 | 1 | 1 | 0 | 1 | 1 | 1 | 1 | 0 | 1 | 1 | 0 | 0 | 1 | 1 | 0 | 1 | 0 | 1 | 1 | 1 | 0 | 0 | 0 | 1 | 1 | 1 | 0 | 1 | 1 | 1 | 0 | 1 | 1 | 1 | 1 | 0 | 1 | 1 | 1 | 1 | 0 | 1 | 1 | 0 | 1 | 0 | 1 | 0 | 0 | 0 | 0 | 1 | 1 | 1 | 1 | 1 | 1 | 1 | 0 | 1 | 1 | 1 | 1 | 0 | 0 | 0 | 1 | 1 | 0 | 0 | 0 | 0 | 0 | 1 | 0 | 1 | 1 | 1 | 1 | 0 | 1 | 0 | 1 | 0 | 1 | 1 | 0 | 0 | 1 | 0 | 0 | 0 | 0 | 1 | 0 | 0 | 0 | 1 | 1 | 1 | 1 | 1 | 0 | 1 | 1 | 1 | 1 | 0 | 1 | 1 | 1 | 1 | 1 | 1 | 1 | 1 | 1 | 1 | 0 | 1 | 1 | 0 | 0 | 1 | 1 | 0 | 1 | 0 | 0 | 0 | 0 | 1 | 1 | 0 | 1 | 1 | 1 | 0 | 1 | 0 | 0 | 1 | 1 | 1 | 1 | 0 | 0 | 1 | 1 | 0 | 1 | 0 | 1 | 1 | 1 | 1 | 0 | 1 | 1 | 1 | 0 | 1 | 1 | 1 | 1 | 0 | 0 | 1 | 1 | 0 | 0 | 0 | 1 | 1 | 1 | 1 | 0 | 0 | 1 | 0 | 1 | 1 | 0 | 0 | 1 | 0 | 0 | 0 | 1 | 1 | 0 | 1 | 0 | 1 | 1 | 1 | 1 | 1 | 1 | 1 | 0 | 1 | 0 | 0 | 0 | 0 | 0 | 1 | 1 | 0 | 0 | 1 | 1 | 0 | 1 | 1 | 1 | 1 | 1 | 1 | 0 | 0 | 0 | 1 | 1 | 1 | 1 | 1 | 1 | 1 | 0 | 1 | 0 | 0 | 0 | 1 | 1 | 1 | 1 | 0 | 1 | 0 | 0 | 1 | 1 | 0 | 0 | 0 | 1 | 0 | 0 | 0 | 1 | 1 | 0 | 0 | 1 | 0 | 1 | 0 | 0 | 0 | 1 | 1 | 1 | 0 | 0 | 1 | 1 | 0 | 1 | 1 | 1 | 1 | 0 | 1 | 0 | 1 | 1 | 1 | 1 | 0 | 0 | 1 | 0 | 1 | 0 | 1 | 1 | 0 | 1 | 0 | 0 | 0 | 1 | 0 | 1 | 1 | 1 | 1 | 0 | 1 | 0 | 1 | 0 | 0 | 0 | 1 | 0 | 1 | 1 | 0 | 1 | 0 | 1 | 0 | 0 | 0 | 1 | 1 | 0 | 1 | 1 | 1 | 0 | 1 | 0 | 0 | 1 | 0 | 1 | 0 | 1 | 1 | 1 | 0 | 1 | 0 | 1 | 0 | 0 | 1 | 0 | 1 | 0 | 1 | 1 | 1 | 1 | 0 | 0 | 0 | 1 | 1 | 1 | 1 | 0 | 1 | 0 | 1 | 0 | 1 | 1 | 0 | 0 | 1 | 1 | 0 | 0 | 1 | 0 | 1 | 0 | 0 | 0 | 0 | 1 | 1 | 0 | 0 | 1 | 0 | 1 | 1 | 1 | 0 | 1 | 1 | 0 | 0 | 1 | 1 | 0 | 0 | 0 | 1 | 1 | 1 | 1 | 1 | 0 | 1 | 0 | 1 | 1 | 1 | 1 | 1 | 0 | 1 | 0 | 0 | 1 | 1 | 0 | 1 | 0 | 0 | 0 | 0 | 0 | 0 | 0 | 1 | 1 | 1 | 1 | 1 | 1 | 1 | 1 | 1 | 1 | 1 | 1 | 1 | 1 | 1 | 0 | 0 | 0 | 0 | 1 | 1 | 0 | 1 | 0 | 0 | 0 | 0 | 1 | 1 | 0 | 0 | 0 | 1 | 1 | 1 | 1 | 1 | 1 | 1 | 1 | 1 | 1 | 1
|  | 43.6% |  |  |  |  | 2027 | 1 | 1 | 0 | 0 | 1 | 1 | 0 | 1 | 0 | 1 | 0 | 0 | 1 | 0 | 0 | 0 | 0 | 0 | 1 | 1 | 1 | 0 | 1 | 0 | 1 | 1 | 1 | 1 | 1 | 1 | 0 | 0 | 0 | 0 | 1 | 0 | 1 | 0 | 1 | 1 | 0 | 1 | 1 | 1 | 1 | 1 | 1 | 0 | 1 | 1 | 1 | 1 | 0 | 1 | 1 | 0 | 0 | 1 | 1 | 0 | 1 | 0 | 1 | 1 | 1 | 0 | 0 | 0 | 1 | 1 | 1 | 0 | 1 | 1 | 1 | 0 | 1 | 0 | 1 | 1 | 0 | 1 | 1 | 1 | 1 | 0 | 1 | 1 | 0 | 1 | 0 | 1 | 0 | 0 | 0 | 0 | 1 | 1 | 1 | 1 | 1 | 1 | 1 | 0 | 1 | 1 | 1 | 1 | 0 | 0 | 0 | 1 | 1 | 0 | 0 | 0 | 0 | 0 | 1 | 0 | 1 | 1 | 1 | 1 | 0 | 1 | 0 | 1 | 0 | 1 | 1 | 0 | 0 | 1 | 0 | 0 | 0 | 0 | 0 | 0 | 0 | 0 | 1 | 1 | 1 | 1 | 1 | 0 | 1 | 1 | 1 | 1 | 0 | 1 | 1 | 1 | 1 | 1 | 1 | 1 | 1 | 1 | 1 | 0 | 1 | 1 | 0 | 0 | 1 | 1 | 0 | 1 | 0 | 0 | 0 | 0 | 1 | 1 | 0 | 1 | 1 | 1 | 0 | 1 | 0 | 0 | 1 | 1 | 1 | 1 | 0 | 0 | 1 | 1 | 0 | 1 | 0 | 1 | 1 | 1 | 1 | 0 | 1 | 1 | 1 | 0 | 1 | 1 | 1 | 1 | 0 | 0 | 1 | 1 | 0 | 0 | 0 | 1 | 1 | 1 | 1 | 0 | 0 | 1 | 0 | 1 | 1 | 0 | 0 | 1 | 0 | 0 | 0 | 1 | 1 | 0 | 1 | 0 | 1 | 1 | 1 | 1 | 1 | 1 | 1 | 0 | 1 | 0 | 0 | 0 | 0 | 0 | 1 | 1 | 0 | 0 | 1 | 1 | 0 | 1 | 1 | 1 | 1 | 1 | 1 | 0 | 0 | 0 | 1 | 1 | 1 | 1 | 1 | 1 | 1 | 0 | 1 | 0 | 0 | 0 | 1 | 1 | 1 | 1 | 0 | 1 | 0 | 0 | 1 | 1 | 0 | 0 | 0 | 1 | 0 | 0 | 0 | 1 | 1 | 0 | 0 | 1 | 0 | 1 | 0 | 0 | 0 | 1 | 1 | 1 | 0 | 0 | 1 | 1 | 0 | 1 | 1 | 1 | 1 | 0 | 1 | 0 | 1 | 1 | 1 | 1 | 0 | 0 | 1 | 0 | 1 | 0 | 1 | 1 | 0 | 1 | 0 | 0 | 0 | 1 | 0 | 1 | 1 | 1 | 1 | 0 | 1 | 0 | 1 | 0 | 0 | 0 | 1 | 0 | 1 | 0 | 0 | 1 | 0 | 1 | 0 | 0 | 0 | 1 | 1 | 0 | 1 | 1 | 1 | 0 | 1 | 0 | 0 | 1 | 0 | 1 | 0 | 1 | 1 | 0 | 0 | 1 | 0 | 1 | 0 | 0 | 1 | 0 | 1 | 0 | 1 | 1 | 1 | 1 | 0 | 0 | 0 | 1 | 1 | 1 | 1 | 0 | 1 | 0 | 1 | 0 | 1 | 1 | 0 | 0 | 1 | 1 | 0 | 0 | 1 | 0 | 1 | 0 | 0 | 0 | 0 | 1 | 1 | 0 | 0 | 1 | 0 | 1 | 1 | 1 | 0 | 1 | 1 | 0 | 0 | 0 | 1 | 0 | 0 | 0 | 1 | 1 | 1 | 1 | 1 | 0 | 1 | 0 | 1 | 1 | 1 | 1 | 1 | 0 | 1 | 0 | 0 | 1 | 1 | 0 | 1 | 0 | 0 | 0 | 0 | 0 | 0 | 0 | 1 | 1 | 1 | 1 | 1 | 1 | 1 | 1 | 1 | 1 | 1 | 1 | 1 | 1 | 1 | 0 | 0 | 0 | 0 | 1 | 1 | 0 | 1 | 0 | 0 | 0 | 0 | 1 | 1 | 0 | 0 | 0 | 1 | 1 | 1 | 1 | 1 | 1 | 1 | 1 | 1 | 1 | 1
|  | 44.8% |  |  |  |  | 2028 | 1 | 1 | 0 | 0 | 1 | 1 | 0 | 1 | 0 | 1 | 0 | 0 | 1 | 0 | 0 | 0 | 0 | 0 | 1 | 1 | 1 | 0 | 1 | 0 | 1 | 1 | 1 | 1 | 1 | 1 | 0 | 0 | 0 | 0 | 1 | 0 | 1 | 0 | 1 | 1 | 0 | 1 | 1 | 1 | 1 | 1 | 1 | 0 | 1 | 1 | 1 | 1 | 0 | 1 | 1 | 0 | 0 | 1 | 1 | 0 | 1 | 0 | 1 | 1 | 1 | 0 | 0 | 0 | 1 | 1 | 1 | 0 | 1 | 1 | 1 | 0 | 1 | 0 | 1 | 1 | 0 | 1 | 1 | 1 | 1 | 0 | 1 | 1 | 0 | 1 | 0 | 1 | 0 | 0 | 0 | 0 | 1 | 1 | 1 | 1 | 1 | 1 | 1 | 0 | 1 | 1 | 1 | 1 | 0 | 0 | 0 | 1 | 1 | 0 | 0 | 0 | 0 | 0 | 1 | 0 | 1 | 1 | 1 | 1 | 0 | 1 | 0 | 1 | 0 | 1 | 1 | 0 | 0 | 1 | 0 | 0 | 0 | 0 | 0 | 0 | 0 | 0 | 1 | 1 | 1 | 1 | 1 | 0 | 0 | 1 | 1 | 1 | 0 | 1 | 1 | 1 | 1 | 1 | 1 | 1 | 1 | 1 | 0 | 0 | 1 | 1 | 0 | 0 | 1 | 1 | 0 | 1 | 0 | 0 | 0 | 0 | 1 | 1 | 0 | 1 | 1 | 1 | 0 | 1 | 0 | 0 | 1 | 1 | 1 | 1 | 0 | 0 | 1 | 1 | 0 | 1 | 0 | 1 | 1 | 1 | 1 | 0 | 1 | 1 | 1 | 0 | 1 | 1 | 1 | 1 | 0 | 0 | 1 | 1 | 0 | 0 | 0 | 1 | 1 | 1 | 1 | 0 | 0 | 1 | 0 | 1 | 1 | 0 | 0 | 1 | 0 | 0 | 0 | 1 | 1 | 0 | 1 | 0 | 1 | 1 | 1 | 1 | 1 | 1 | 1 | 0 | 1 | 0 | 0 | 0 | 0 | 0 | 1 | 1 | 0 | 0 | 1 | 1 | 0 | 1 | 1 | 1 | 1 | 0 | 1 | 0 | 0 | 0 | 1 | 1 | 1 | 1 | 1 | 1 | 1 | 0 | 1 | 0 | 0 | 0 | 1 | 1 | 1 | 1 | 0 | 1 | 0 | 0 | 1 | 1 | 0 | 0 | 0 | 1 | 0 | 0 | 0 | 1 | 1 | 0 | 0 | 1 | 0 | 1 | 0 | 0 | 0 | 1 | 1 | 1 | 0 | 0 | 1 | 1 | 0 | 1 | 1 | 1 | 1 | 0 | 1 | 0 | 1 | 1 | 1 | 1 | 0 | 0 | 1 | 0 | 1 | 0 | 1 | 1 | 0 | 1 | 0 | 0 | 0 | 1 | 0 | 1 | 1 | 0 | 1 | 0 | 1 | 0 | 1 | 0 | 0 | 0 | 0 | 0 | 1 | 0 | 0 | 1 | 0 | 1 | 0 | 0 | 0 | 1 | 1 | 0 | 1 | 1 | 1 | 0 | 1 | 0 | 0 | 1 | 0 | 1 | 0 | 1 | 1 | 0 | 0 | 0 | 0 | 1 | 0 | 0 | 1 | 0 | 1 | 0 | 1 | 1 | 1 | 1 | 0 | 0 | 0 | 1 | 1 | 1 | 1 | 0 | 1 | 0 | 1 | 0 | 1 | 1 | 0 | 0 | 1 | 1 | 0 | 0 | 1 | 0 | 1 | 0 | 0 | 0 | 0 | 1 | 1 | 0 | 0 | 1 | 0 | 1 | 1 | 1 | 0 | 1 | 1 | 0 | 0 | 0 | 1 | 0 | 0 | 0 | 1 | 1 | 1 | 1 | 1 | 0 | 1 | 0 | 1 | 1 | 1 | 1 | 1 | 0 | 1 | 0 | 0 | 1 | 1 | 0 | 1 | 0 | 0 | 0 | 0 | 0 | 0 | 0 | 1 | 1 | 1 | 1 | 1 | 1 | 1 | 1 | 1 | 1 | 1 | 1 | 1 | 1 | 1 | 0 | 0 | 0 | 0 | 1 | 1 | 0 | 1 | 0 | 0 | 0 | 0 | 1 | 1 | 0 | 0 | 0 | 1 | 1 | 1 | 1 | 1 | 1 | 1 | 1 | 1 | 1 | 1
|  | 47.4% |  |  |  |  | 2029 | 1 | 1 | 0 | 0 | 1 | 1 | 0 | 0 | 0 | 1 | 0 | 0 | 1 | 0 | 0 | 0 | 0 | 0 | 1 | 1 | 1 | 0 | 1 | 0 | 1 | 1 | 1 | 1 | 1 | 1 | 0 | 0 | 0 | 0 | 1 | 0 | 1 | 0 | 1 | 1 | 0 | 1 | 1 | 1 | 1 | 1 | 1 | 0 | 1 | 1 | 1 | 1 | 0 | 1 | 1 | 0 | 0 | 1 | 1 | 0 | 1 | 0 | 1 | 1 | 1 | 0 | 0 | 0 | 1 | 1 | 1 | 0 | 1 | 1 | 1 | 0 | 1 | 0 | 1 | 1 | 0 | 1 | 1 | 1 | 1 | 0 | 1 | 1 | 0 | 1 | 0 | 1 | 0 | 0 | 0 | 0 | 1 | 1 | 1 | 1 | 1 | 1 | 1 | 0 | 1 | 1 | 1 | 1 | 0 | 0 | 0 | 1 | 1 | 0 | 0 | 0 | 0 | 0 | 1 | 0 | 1 | 0 | 0 | 1 | 0 | 1 | 0 | 1 | 0 | 1 | 1 | 0 | 0 | 1 | 0 | 0 | 0 | 0 | 0 | 0 | 0 | 0 | 1 | 1 | 1 | 1 | 1 | 0 | 0 | 1 | 1 | 1 | 0 | 1 | 1 | 1 | 1 | 1 | 1 | 1 | 1 | 0 | 0 | 0 | 0 | 1 | 0 | 0 | 1 | 1 | 0 | 1 | 0 | 0 | 0 | 0 | 1 | 1 | 0 | 1 | 1 | 1 | 0 | 1 | 0 | 0 | 1 | 1 | 1 | 1 | 0 | 0 | 1 | 1 | 0 | 1 | 0 | 1 | 1 | 1 | 1 | 0 | 1 | 1 | 1 | 0 | 1 | 1 | 1 | 1 | 0 | 0 | 1 | 1 | 0 | 0 | 0 | 1 | 1 | 0 | 1 | 0 | 0 | 1 | 0 | 1 | 1 | 0 | 0 | 1 | 0 | 0 | 0 | 1 | 1 | 0 | 1 | 0 | 1 | 1 | 1 | 1 | 1 | 1 | 1 | 0 | 1 | 0 | 0 | 0 | 0 | 0 | 1 | 1 | 0 | 0 | 1 | 1 | 0 | 1 | 1 | 1 | 1 | 0 | 1 | 0 | 0 | 0 | 1 | 1 | 0 | 1 | 1 | 1 | 1 | 0 | 1 | 0 | 0 | 0 | 1 | 1 | 1 | 1 | 0 | 1 | 0 | 0 | 1 | 1 | 0 | 0 | 0 | 1 | 0 | 0 | 0 | 1 | 1 | 0 | 0 | 1 | 0 | 1 | 0 | 0 | 0 | 1 | 1 | 1 | 0 | 0 | 1 | 1 | 0 | 1 | 1 | 0 | 0 | 0 | 1 | 0 | 1 | 1 | 1 | 1 | 0 | 0 | 0 | 0 | 1 | 0 | 1 | 1 | 0 | 1 | 0 | 0 | 0 | 1 | 0 | 1 | 1 | 0 | 1 | 0 | 1 | 0 | 1 | 0 | 0 | 0 | 0 | 0 | 1 | 0 | 0 | 0 | 0 | 1 | 0 | 0 | 0 | 1 | 1 | 0 | 1 | 1 | 1 | 0 | 1 | 0 | 0 | 1 | 0 | 1 | 0 | 1 | 0 | 0 | 0 | 0 | 0 | 1 | 0 | 0 | 1 | 0 | 1 | 0 | 1 | 1 | 1 | 1 | 0 | 0 | 0 | 1 | 1 | 1 | 1 | 0 | 1 | 0 | 1 | 0 | 1 | 1 | 0 | 0 | 1 | 1 | 0 | 0 | 1 | 0 | 1 | 0 | 0 | 0 | 0 | 1 | 1 | 0 | 0 | 1 | 0 | 1 | 1 | 1 | 0 | 1 | 1 | 0 | 0 | 0 | 1 | 0 | 0 | 0 | 1 | 1 | 1 | 1 | 0 | 0 | 1 | 0 | 1 | 1 | 1 | 1 | 1 | 0 | 1 | 0 | 0 | 1 | 1 | 0 | 1 | 0 | 0 | 0 | 0 | 0 | 0 | 0 | 1 | 1 | 1 | 1 | 1 | 1 | 1 | 1 | 1 | 1 | 1 | 1 | 1 | 1 | 1 | 0 | 0 | 0 | 0 | 1 | 1 | 0 | 1 | 0 | 0 | 0 | 0 | 1 | 1 | 0 | 0 | 0 | 1 | 1 | 1 | 1 | 1 | 1 | 1 | 1 | 1 | 1 | 1
|  | 49.4% |  |  |  |  | 2030 | 1 | 1 | 0 | 0 | 1 | 1 | 0 | 0 | 0 | 1 | 0 | 0 | 1 | 0 | 0 | 0 | 0 | 0 | 1 | 1 | 1 | 0 | 1 | 0 | 1 | 1 | 1 | 1 | 1 | 1 | 0 | 0 | 0 | 0 | 0 | 0 | 1 | 0 | 1 | 1 | 0 | 1 | 1 | 1 | 1 | 1 | 1 | 0 | 1 | 1 | 1 | 1 | 0 | 1 | 1 | 0 | 0 | 1 | 1 | 0 | 1 | 0 | 1 | 1 | 1 | 0 | 0 | 0 | 1 | 1 | 1 | 0 | 1 | 1 | 1 | 0 | 1 | 0 | 1 | 1 | 0 | 1 | 1 | 1 | 1 | 0 | 1 | 1 | 0 | 0 | 0 | 1 | 0 | 0 | 0 | 0 | 1 | 1 | 1 | 1 | 1 | 1 | 1 | 0 | 1 | 1 | 1 | 1 | 0 | 0 | 0 | 1 | 1 | 0 | 0 | 0 | 0 | 0 | 1 | 0 | 1 | 0 | 0 | 1 | 0 | 1 | 0 | 1 | 0 | 1 | 1 | 0 | 0 | 1 | 0 | 0 | 0 | 0 | 0 | 0 | 0 | 0 | 1 | 1 | 1 | 1 | 1 | 0 | 0 | 1 | 1 | 1 | 0 | 1 | 1 | 1 | 1 | 1 | 1 | 1 | 1 | 0 | 0 | 0 | 0 | 1 | 0 | 0 | 1 | 1 | 0 | 1 | 0 | 0 | 0 | 0 | 0 | 1 | 0 | 1 | 1 | 1 | 0 | 1 | 0 | 0 | 1 | 1 | 1 | 1 | 0 | 0 | 1 | 1 | 0 | 1 | 0 | 1 | 0 | 1 | 0 | 0 | 1 | 1 | 1 | 0 | 1 | 1 | 1 | 1 | 0 | 0 | 1 | 1 | 0 | 0 | 0 | 1 | 1 | 0 | 1 | 0 | 0 | 1 | 0 | 1 | 1 | 0 | 0 | 0 | 0 | 0 | 0 | 1 | 1 | 0 | 1 | 0 | 1 | 1 | 1 | 1 | 1 | 1 | 1 | 0 | 1 | 0 | 0 | 0 | 0 | 0 | 1 | 1 | 0 | 0 | 1 | 1 | 0 | 1 | 1 | 1 | 1 | 0 | 1 | 0 | 0 | 0 | 1 | 1 | 0 | 1 | 1 | 1 | 1 | 0 | 1 | 0 | 0 | 0 | 1 | 1 | 1 | 1 | 0 | 1 | 0 | 0 | 1 | 1 | 0 | 0 | 0 | 1 | 0 | 0 | 0 | 1 | 1 | 0 | 0 | 1 | 0 | 1 | 0 | 0 | 0 | 1 | 1 | 1 | 0 | 0 | 1 | 1 | 0 | 1 | 1 | 0 | 0 | 0 | 1 | 0 | 1 | 0 | 1 | 1 | 0 | 0 | 0 | 0 | 1 | 0 | 1 | 1 | 0 | 1 | 0 | 0 | 0 | 1 | 0 | 0 | 1 | 0 | 1 | 0 | 1 | 0 | 1 | 0 | 0 | 0 | 0 | 0 | 1 | 0 | 0 | 0 | 0 | 1 | 0 | 0 | 0 | 1 | 1 | 0 | 1 | 1 | 1 | 0 | 1 | 0 | 0 | 1 | 0 | 1 | 0 | 1 | 0 | 0 | 0 | 0 | 0 | 1 | 0 | 0 | 1 | 0 | 1 | 0 | 1 | 1 | 1 | 1 | 0 | 0 | 0 | 1 | 1 | 1 | 1 | 0 | 1 | 0 | 1 | 0 | 1 | 1 | 0 | 0 | 1 | 1 | 0 | 0 | 1 | 0 | 1 | 0 | 0 | 0 | 0 | 1 | 1 | 0 | 0 | 1 | 0 | 1 | 1 | 1 | 0 | 1 | 1 | 0 | 0 | 0 | 1 | 0 | 0 | 0 | 1 | 1 | 1 | 1 | 0 | 0 | 0 | 0 | 1 | 1 | 1 | 1 | 1 | 0 | 1 | 0 | 0 | 1 | 1 | 0 | 1 | 0 | 0 | 0 | 0 | 0 | 0 | 0 | 1 | 1 | 1 | 1 | 1 | 1 | 1 | 1 | 1 | 1 | 1 | 1 | 1 | 1 | 1 | 0 | 0 | 0 | 0 | 1 | 1 | 0 | 0 | 0 | 0 | 0 | 0 | 1 | 1 | 0 | 0 | 0 | 1 | 1 | 1 | 1 | 1 | 1 | 1 | 1 | 1 | 1 | 1
|  | 50% |  |  |  |  | 2031 | 1 | 1 | 0 | 0 | 1 | 1 | 0 | 0 | 0 | 1 | 0 | 0 | 1 | 0 | 0 | 0 | 0 | 0 | 1 | 1 | 1 | 0 | 1 | 0 | 1 | 1 | 1 | 1 | 1 | 1 | 0 | 0 | 0 | 0 | 0 | 0 | 1 | 0 | 1 | 0 | 0 | 1 | 1 | 1 | 1 | 1 | 1 | 0 | 1 | 1 | 1 | 1 | 0 | 1 | 1 | 0 | 0 | 1 | 1 | 0 | 1 | 0 | 1 | 1 | 1 | 0 | 0 | 0 | 1 | 1 | 1 | 0 | 1 | 1 | 1 | 0 | 1 | 0 | 1 | 1 | 0 | 1 | 1 | 1 | 1 | 0 | 1 | 1 | 0 | 0 | 0 | 1 | 0 | 0 | 0 | 0 | 1 | 1 | 0 | 1 | 1 | 1 | 1 | 0 | 1 | 1 | 1 | 1 | 0 | 0 | 0 | 1 | 1 | 0 | 0 | 0 | 0 | 0 | 1 | 0 | 1 | 0 | 0 | 1 | 0 | 1 | 0 | 1 | 0 | 1 | 1 | 0 | 0 | 1 | 0 | 0 | 0 | 0 | 0 | 0 | 0 | 0 | 1 | 1 | 1 | 1 | 1 | 0 | 0 | 1 | 1 | 1 | 0 | 1 | 1 | 1 | 1 | 1 | 1 | 1 | 1 | 0 | 0 | 0 | 0 | 1 | 0 | 0 | 1 | 1 | 0 | 1 | 0 | 0 | 0 | 0 | 0 | 1 | 0 | 1 | 1 | 1 | 0 | 1 | 0 | 0 | 1 | 1 | 1 | 1 | 0 | 0 | 1 | 1 | 0 | 1 | 0 | 1 | 0 | 1 | 0 | 0 | 1 | 1 | 1 | 0 | 1 | 1 | 0 | 1 | 0 | 0 | 1 | 1 | 0 | 0 | 0 | 1 | 1 | 0 | 1 | 0 | 0 | 1 | 0 | 1 | 1 | 0 | 0 | 0 | 0 | 0 | 0 | 1 | 1 | 0 | 1 | 0 | 1 | 1 | 1 | 1 | 1 | 1 | 1 | 0 | 1 | 0 | 0 | 0 | 0 | 0 | 1 | 1 | 0 | 0 | 1 | 1 | 0 | 1 | 1 | 1 | 1 | 0 | 1 | 0 | 0 | 0 | 1 | 1 | 0 | 1 | 1 | 1 | 1 | 0 | 1 | 0 | 0 | 0 | 1 | 1 | 1 | 1 | 0 | 1 | 0 | 0 | 1 | 1 | 0 | 0 | 0 | 1 | 0 | 0 | 0 | 1 | 1 | 0 | 0 | 1 | 0 | 1 | 0 | 0 | 0 | 1 | 1 | 1 | 0 | 0 | 1 | 1 | 0 | 1 | 1 | 0 | 0 | 0 | 1 | 0 | 1 | 0 | 1 | 1 | 0 | 0 | 0 | 0 | 1 | 0 | 1 | 1 | 0 | 1 | 0 | 0 | 0 | 1 | 0 | 0 | 1 | 0 | 1 | 0 | 1 | 0 | 1 | 0 | 0 | 0 | 0 | 0 | 1 | 0 | 0 | 0 | 0 | 1 | 0 | 0 | 0 | 1 | 1 | 0 | 1 | 1 | 1 | 0 | 1 | 0 | 0 | 1 | 0 | 1 | 0 | 1 | 0 | 0 | 0 | 0 | 0 | 1 | 0 | 0 | 1 | 0 | 1 | 0 | 1 | 1 | 1 | 1 | 0 | 0 | 0 | 1 | 1 | 1 | 1 | 0 | 1 | 0 | 1 | 0 | 1 | 1 | 0 | 0 | 1 | 1 | 0 | 0 | 1 | 0 | 1 | 0 | 0 | 0 | 0 | 1 | 1 | 0 | 0 | 1 | 0 | 1 | 1 | 1 | 0 | 1 | 1 | 0 | 0 | 0 | 1 | 0 | 0 | 0 | 1 | 1 | 1 | 1 | 0 | 0 | 0 | 0 | 1 | 1 | 1 | 1 | 1 | 0 | 1 | 0 | 0 | 1 | 1 | 0 | 1 | 0 | 0 | 0 | 0 | 0 | 0 | 0 | 1 | 1 | 1 | 1 | 1 | 1 | 1 | 1 | 1 | 1 | 1 | 1 | 1 | 1 | 1 | 0 | 0 | 0 | 0 | 1 | 1 | 0 | 0 | 0 | 0 | 0 | 0 | 1 | 1 | 0 | 0 | 0 | 1 | 1 | 1 | 1 | 1 | 1 | 1 | 1 | 1 | 1 | 1
|  | 51% |  |  |  |  | 2032 | 1 | 1 | 0 | 0 | 1 | 1 | 0 | 0 | 0 | 1 | 0 | 0 | 1 | 0 | 0 | 0 | 0 | 0 | 1 | 1 | 1 | 0 | 1 | 0 | 1 | 1 | 1 | 1 | 1 | 1 | 0 | 0 | 0 | 0 | 0 | 0 | 1 | 0 | 1 | 0 | 0 | 1 | 1 | 1 | 1 | 1 | 1 | 0 | 1 | 1 | 1 | 1 | 0 | 1 | 1 | 0 | 0 | 1 | 1 | 0 | 1 | 0 | 1 | 1 | 1 | 0 | 0 | 0 | 1 | 1 | 1 | 0 | 1 | 1 | 1 | 0 | 1 | 0 | 1 | 1 | 0 | 1 | 1 | 1 | 1 | 0 | 1 | 1 | 0 | 0 | 0 | 1 | 0 | 0 | 0 | 0 | 1 | 1 | 0 | 1 | 1 | 1 | 1 | 0 | 1 | 1 | 1 | 1 | 0 | 0 | 0 | 1 | 1 | 0 | 0 | 0 | 0 | 0 | 1 | 0 | 1 | 0 | 0 | 1 | 0 | 1 | 0 | 1 | 0 | 1 | 1 | 0 | 0 | 1 | 0 | 0 | 0 | 0 | 0 | 0 | 0 | 0 | 1 | 1 | 1 | 1 | 1 | 0 | 0 | 1 | 1 | 1 | 0 | 1 | 1 | 1 | 1 | 1 | 1 | 1 | 1 | 0 | 0 | 0 | 0 | 1 | 0 | 0 | 1 | 1 | 0 | 1 | 0 | 0 | 0 | 0 | 0 | 1 | 0 | 1 | 1 | 1 | 0 | 1 | 0 | 0 | 1 | 0 | 1 | 1 | 0 | 0 | 1 | 1 | 0 | 1 | 0 | 1 | 0 | 1 | 0 | 0 | 1 | 1 | 1 | 0 | 1 | 0 | 0 | 1 | 0 | 0 | 1 | 1 | 0 | 0 | 0 | 1 | 1 | 0 | 1 | 0 | 0 | 1 | 0 | 1 | 1 | 0 | 0 | 0 | 0 | 0 | 0 | 1 | 1 | 0 | 1 | 0 | 1 | 1 | 1 | 1 | 1 | 1 | 1 | 0 | 1 | 0 | 0 | 0 | 0 | 0 | 1 | 1 | 0 | 0 | 1 | 1 | 0 | 1 | 1 | 1 | 1 | 0 | 1 | 0 | 0 | 0 | 1 | 1 | 0 | 1 | 1 | 1 | 1 | 0 | 1 | 0 | 0 | 0 | 1 | 1 | 1 | 1 | 0 | 1 | 0 | 0 | 1 | 1 | 0 | 0 | 0 | 1 | 0 | 0 | 0 | 1 | 1 | 0 | 0 | 1 | 0 | 1 | 0 | 0 | 0 | 1 | 1 | 1 | 0 | 0 | 1 | 0 | 0 | 1 | 1 | 0 | 0 | 0 | 1 | 0 | 1 | 0 | 1 | 1 | 0 | 0 | 0 | 0 | 1 | 0 | 1 | 1 | 0 | 1 | 0 | 0 | 0 | 1 | 0 | 0 | 1 | 0 | 1 | 0 | 1 | 0 | 1 | 0 | 0 | 0 | 0 | 0 | 1 | 0 | 0 | 0 | 0 | 1 | 0 | 0 | 0 | 1 | 1 | 0 | 1 | 1 | 1 | 0 | 1 | 0 | 0 | 1 | 0 | 1 | 0 | 1 | 0 | 0 | 0 | 0 | 0 | 1 | 0 | 0 | 1 | 0 | 1 | 0 | 1 | 1 | 1 | 1 | 0 | 0 | 0 | 1 | 1 | 1 | 1 | 0 | 1 | 0 | 1 | 0 | 1 | 0 | 0 | 0 | 1 | 1 | 0 | 0 | 1 | 0 | 1 | 0 | 0 | 0 | 0 | 1 | 1 | 0 | 0 | 1 | 0 | 1 | 1 | 1 | 0 | 1 | 1 | 0 | 0 | 0 | 1 | 0 | 0 | 0 | 1 | 1 | 1 | 1 | 0 | 0 | 0 | 0 | 0 | 1 | 1 | 1 | 1 | 0 | 1 | 0 | 0 | 1 | 1 | 0 | 1 | 0 | 0 | 0 | 0 | 0 | 0 | 0 | 1 | 1 | 1 | 1 | 1 | 1 | 1 | 1 | 1 | 1 | 1 | 1 | 1 | 1 | 1 | 0 | 0 | 0 | 0 | 1 | 1 | 0 | 0 | 0 | 0 | 0 | 0 | 1 | 1 | 0 | 0 | 0 | 1 | 1 | 1 | 1 | 1 | 1 | 1 | 1 | 1 | 1 | 1
|  | 52.8% |  |  |  |  | 2033 | 1 | 1 | 0 | 0 | 1 | 1 | 0 | 0 | 0 | 1 | 0 | 0 | 1 | 0 | 0 | 0 | 0 | 0 | 1 | 1 | 1 | 0 | 1 | 0 | 1 | 1 | 1 | 1 | 1 | 1 | 0 | 0 | 0 | 0 | 0 | 0 | 1 | 0 | 1 | 0 | 0 | 1 | 0 | 1 | 1 | 1 | 1 | 0 | 1 | 1 | 1 | 1 | 0 | 1 | 1 | 0 | 0 | 1 | 0 | 0 | 1 | 0 | 1 | 1 | 1 | 0 | 0 | 0 | 1 | 1 | 1 | 0 | 1 | 1 | 1 | 0 | 1 | 0 | 1 | 1 | 0 | 1 | 1 | 1 | 1 | 0 | 1 | 0 | 0 | 0 | 0 | 1 | 0 | 0 | 0 | 0 | 0 | 1 | 0 | 1 | 1 | 1 | 1 | 0 | 1 | 1 | 1 | 1 | 0 | 0 | 0 | 1 | 1 | 0 | 0 | 0 | 0 | 0 | 1 | 0 | 1 | 0 | 0 | 1 | 0 | 1 | 0 | 1 | 0 | 1 | 1 | 0 | 0 | 1 | 0 | 0 | 0 | 0 | 0 | 0 | 0 | 0 | 1 | 1 | 1 | 1 | 1 | 0 | 0 | 1 | 1 | 1 | 0 | 1 | 1 | 1 | 1 | 1 | 1 | 1 | 1 | 0 | 0 | 0 | 0 | 1 | 0 | 0 | 1 | 1 | 0 | 1 | 0 | 0 | 0 | 0 | 0 | 1 | 0 | 1 | 1 | 0 | 0 | 1 | 0 | 0 | 1 | 0 | 1 | 1 | 0 | 0 | 1 | 1 | 0 | 1 | 0 | 1 | 0 | 1 | 0 | 0 | 1 | 1 | 1 | 0 | 1 | 0 | 0 | 1 | 0 | 0 | 1 | 1 | 0 | 0 | 0 | 1 | 1 | 0 | 1 | 0 | 0 | 1 | 0 | 1 | 1 | 0 | 0 | 0 | 0 | 0 | 0 | 1 | 1 | 0 | 1 | 0 | 1 | 1 | 1 | 1 | 1 | 1 | 1 | 0 | 1 | 0 | 0 | 0 | 0 | 0 | 1 | 1 | 0 | 0 | 1 | 1 | 0 | 1 | 1 | 1 | 1 | 0 | 1 | 0 | 0 | 0 | 1 | 1 | 0 | 1 | 1 | 1 | 1 | 0 | 1 | 0 | 0 | 0 | 1 | 1 | 1 | 1 | 0 | 1 | 0 | 0 | 1 | 1 | 0 | 0 | 0 | 1 | 0 | 0 | 0 | 1 | 1 | 0 | 0 | 1 | 0 | 1 | 0 | 0 | 0 | 1 | 1 | 1 | 0 | 0 | 1 | 0 | 0 | 1 | 1 | 0 | 0 | 0 | 1 | 0 | 0 | 0 | 1 | 1 | 0 | 0 | 0 | 0 | 1 | 0 | 1 | 1 | 0 | 1 | 0 | 0 | 0 | 1 | 0 | 0 | 1 | 0 | 1 | 0 | 1 | 0 | 1 | 0 | 0 | 0 | 0 | 0 | 1 | 0 | 0 | 0 | 0 | 1 | 0 | 0 | 0 | 1 | 1 | 0 | 1 | 1 | 1 | 0 | 1 | 0 | 0 | 0 | 0 | 1 | 0 | 1 | 0 | 0 | 0 | 0 | 0 | 0 | 0 | 0 | 1 | 0 | 1 | 0 | 1 | 1 | 1 | 1 | 0 | 0 | 0 | 1 | 1 | 1 | 1 | 0 | 1 | 0 | 1 | 0 | 1 | 0 | 0 | 0 | 1 | 1 | 0 | 0 | 1 | 0 | 1 | 0 | 0 | 0 | 0 | 1 | 1 | 0 | 0 | 1 | 0 | 1 | 1 | 1 | 0 | 1 | 1 | 0 | 0 | 0 | 1 | 0 | 0 | 0 | 1 | 1 | 1 | 0 | 0 | 0 | 0 | 0 | 0 | 1 | 1 | 1 | 1 | 0 | 1 | 0 | 0 | 1 | 1 | 0 | 1 | 0 | 0 | 0 | 0 | 0 | 0 | 0 | 1 | 1 | 1 | 1 | 1 | 1 | 1 | 1 | 1 | 1 | 1 | 1 | 1 | 1 | 1 | 0 | 0 | 0 | 0 | 1 | 1 | 0 | 0 | 0 | 0 | 0 | 0 | 1 | 1 | 0 | 0 | 0 | 1 | 1 | 1 | 1 | 1 | 1 | 1 | 1 | 1 | 1 | 1
|  | 54% |  |  |  |  | 2034 | 1 | 1 | 0 | 0 | 1 | 1 | 0 | 0 | 0 | 1 | 0 | 0 | 1 | 0 | 0 | 0 | 0 | 0 | 0 | 1 | 1 | 0 | 1 | 0 | 1 | 1 | 1 | 1 | 1 | 1 | 0 | 0 | 0 | 0 | 0 | 0 | 1 | 0 | 1 | 0 | 0 | 1 | 0 | 1 | 1 | 1 | 1 | 0 | 1 | 1 | 1 | 1 | 0 | 1 | 1 | 0 | 0 | 1 | 0 | 0 | 1 | 0 | 1 | 1 | 1 | 0 | 0 | 0 | 1 | 1 | 1 | 0 | 1 | 1 | 1 | 0 | 1 | 0 | 1 | 1 | 0 | 1 | 1 | 1 | 1 | 0 | 0 | 0 | 0 | 0 | 0 | 1 | 0 | 0 | 0 | 0 | 0 | 1 | 0 | 1 | 1 | 1 | 1 | 0 | 1 | 1 | 1 | 1 | 0 | 0 | 0 | 1 | 1 | 0 | 0 | 0 | 0 | 0 | 1 | 0 | 1 | 0 | 0 | 1 | 0 | 1 | 0 | 1 | 0 | 1 | 1 | 0 | 0 | 1 | 0 | 0 | 0 | 0 | 0 | 0 | 0 | 0 | 1 | 1 | 1 | 1 | 1 | 0 | 0 | 1 | 1 | 1 | 0 | 1 | 1 | 1 | 1 | 1 | 1 | 1 | 1 | 0 | 0 | 0 | 0 | 1 | 0 | 0 | 1 | 1 | 0 | 1 | 0 | 0 | 0 | 0 | 0 | 1 | 0 | 1 | 1 | 0 | 0 | 1 | 0 | 0 | 1 | 0 | 1 | 1 | 0 | 0 | 1 | 1 | 0 | 1 | 0 | 0 | 0 | 1 | 0 | 0 | 1 | 1 | 1 | 0 | 1 | 0 | 0 | 1 | 0 | 0 | 1 | 1 | 0 | 0 | 0 | 1 | 1 | 0 | 1 | 0 | 0 | 1 | 0 | 1 | 1 | 0 | 0 | 0 | 0 | 0 | 0 | 1 | 1 | 0 | 1 | 0 | 1 | 1 | 1 | 1 | 1 | 1 | 1 | 0 | 1 | 0 | 0 | 0 | 0 | 0 | 1 | 1 | 0 | 0 | 1 | 1 | 0 | 1 | 1 | 1 | 1 | 0 | 1 | 0 | 0 | 0 | 1 | 1 | 0 | 1 | 1 | 1 | 1 | 0 | 1 | 0 | 0 | 0 | 1 | 1 | 1 | 1 | 0 | 1 | 0 | 0 | 1 | 1 | 0 | 0 | 0 | 0 | 0 | 0 | 0 | 1 | 1 | 0 | 0 | 1 | 0 | 1 | 0 | 0 | 0 | 1 | 1 | 1 | 0 | 0 | 1 | 0 | 0 | 1 | 1 | 0 | 0 | 0 | 1 | 0 | 0 | 0 | 1 | 1 | 0 | 0 | 0 | 0 | 1 | 0 | 1 | 1 | 0 | 1 | 0 | 0 | 0 | 1 | 0 | 0 | 1 | 0 | 1 | 0 | 1 | 0 | 1 | 0 | 0 | 0 | 0 | 0 | 1 | 0 | 0 | 0 | 0 | 1 | 0 | 0 | 0 | 1 | 1 | 0 | 1 | 1 | 1 | 0 | 1 | 0 | 0 | 0 | 0 | 0 | 0 | 1 | 0 | 0 | 0 | 0 | 0 | 0 | 0 | 0 | 1 | 0 | 1 | 0 | 1 | 1 | 1 | 1 | 0 | 0 | 0 | 1 | 1 | 1 | 1 | 0 | 1 | 0 | 1 | 0 | 1 | 0 | 0 | 0 | 1 | 1 | 0 | 0 | 1 | 0 | 1 | 0 | 0 | 0 | 0 | 1 | 1 | 0 | 0 | 1 | 0 | 1 | 0 | 1 | 0 | 1 | 1 | 0 | 0 | 0 | 1 | 0 | 0 | 0 | 1 | 1 | 1 | 0 | 0 | 0 | 0 | 0 | 0 | 1 | 1 | 1 | 1 | 0 | 1 | 0 | 0 | 1 | 1 | 0 | 1 | 0 | 0 | 0 | 0 | 0 | 0 | 0 | 1 | 1 | 1 | 1 | 1 | 1 | 1 | 1 | 1 | 1 | 1 | 1 | 1 | 1 | 1 | 0 | 0 | 0 | 0 | 1 | 1 | 0 | 0 | 0 | 0 | 0 | 0 | 1 | 1 | 0 | 0 | 0 | 1 | 1 | 1 | 1 | 1 | 1 | 1 | 1 | 1 | 1 | 1
|  | 54.8% |  |  |  |  | 2035 | 1 | 1 | 0 | 0 | 1 | 1 | 0 | 0 | 0 | 1 | 0 | 0 | 1 | 0 | 0 | 0 | 0 | 0 | 0 | 1 | 1 | 0 | 1 | 0 | 0 | 1 | 1 | 1 | 1 | 1 | 0 | 0 | 0 | 0 | 0 | 0 | 1 | 0 | 1 | 0 | 0 | 1 | 0 | 1 | 1 | 1 | 1 | 0 | 1 | 1 | 1 | 1 | 0 | 1 | 1 | 0 | 0 | 1 | 0 | 0 | 1 | 0 | 1 | 1 | 1 | 0 | 0 | 0 | 1 | 1 | 1 | 0 | 1 | 1 | 1 | 0 | 1 | 0 | 1 | 1 | 0 | 1 | 1 | 1 | 1 | 0 | 0 | 0 | 0 | 0 | 0 | 1 | 0 | 0 | 0 | 0 | 0 | 1 | 0 | 1 | 1 | 1 | 1 | 0 | 1 | 1 | 1 | 1 | 0 | 0 | 0 | 1 | 1 | 0 | 0 | 0 | 0 | 0 | 1 | 0 | 1 | 0 | 0 | 1 | 0 | 1 | 0 | 1 | 0 | 1 | 1 | 0 | 0 | 1 | 0 | 0 | 0 | 0 | 0 | 0 | 0 | 0 | 1 | 1 | 1 | 1 | 1 | 0 | 0 | 1 | 1 | 1 | 0 | 1 | 1 | 1 | 1 | 1 | 1 | 1 | 1 | 0 | 0 | 0 | 0 | 1 | 0 | 0 | 1 | 1 | 0 | 1 | 0 | 0 | 0 | 0 | 0 | 1 | 0 | 1 | 1 | 0 | 0 | 1 | 0 | 0 | 1 | 0 | 1 | 1 | 0 | 0 | 1 | 1 | 0 | 1 | 0 | 0 | 0 | 1 | 0 | 0 | 1 | 1 | 1 | 0 | 1 | 0 | 0 | 1 | 0 | 0 | 1 | 1 | 0 | 0 | 0 | 1 | 1 | 0 | 1 | 0 | 0 | 1 | 0 | 1 | 1 | 0 | 0 | 0 | 0 | 0 | 0 | 0 | 1 | 0 | 1 | 0 | 1 | 0 | 1 | 1 | 1 | 1 | 1 | 0 | 1 | 0 | 0 | 0 | 0 | 0 | 1 | 1 | 0 | 0 | 1 | 1 | 0 | 1 | 1 | 1 | 1 | 0 | 1 | 0 | 0 | 0 | 1 | 1 | 0 | 1 | 1 | 1 | 1 | 0 | 1 | 0 | 0 | 0 | 1 | 1 | 1 | 1 | 0 | 1 | 0 | 0 | 1 | 1 | 0 | 0 | 0 | 0 | 0 | 0 | 0 | 1 | 1 | 0 | 0 | 1 | 0 | 1 | 0 | 0 | 0 | 1 | 1 | 1 | 0 | 0 | 1 | 0 | 0 | 1 | 1 | 0 | 0 | 0 | 1 | 0 | 0 | 0 | 1 | 1 | 0 | 0 | 0 | 0 | 1 | 0 | 1 | 1 | 0 | 1 | 0 | 0 | 0 | 1 | 0 | 0 | 1 | 0 | 1 | 0 | 1 | 0 | 1 | 0 | 0 | 0 | 0 | 0 | 1 | 0 | 0 | 0 | 0 | 1 | 0 | 0 | 0 | 1 | 1 | 0 | 1 | 1 | 1 | 0 | 1 | 0 | 0 | 0 | 0 | 0 | 0 | 1 | 0 | 0 | 0 | 0 | 0 | 0 | 0 | 0 | 1 | 0 | 1 | 0 | 1 | 1 | 1 | 1 | 0 | 0 | 0 | 1 | 1 | 1 | 1 | 0 | 1 | 0 | 1 | 0 | 1 | 0 | 0 | 0 | 1 | 1 | 0 | 0 | 1 | 0 | 0 | 0 | 0 | 0 | 0 | 1 | 1 | 0 | 0 | 1 | 0 | 1 | 0 | 1 | 0 | 1 | 1 | 0 | 0 | 0 | 1 | 0 | 0 | 0 | 1 | 1 | 1 | 0 | 0 | 0 | 0 | 0 | 0 | 1 | 1 | 1 | 1 | 0 | 1 | 0 | 0 | 1 | 1 | 0 | 1 | 0 | 0 | 0 | 0 | 0 | 0 | 0 | 1 | 1 | 1 | 1 | 1 | 1 | 1 | 1 | 1 | 1 | 1 | 1 | 1 | 1 | 1 | 0 | 0 | 0 | 0 | 1 | 1 | 0 | 0 | 0 | 0 | 0 | 0 | 1 | 1 | 0 | 0 | 0 | 1 | 1 | 1 | 1 | 1 | 1 | 1 | 1 | 1 | 1 | 1
|  | 55.2% |  |  |  |  | 2036 | 1 | 1 | 0 | 0 | 1 | 1 | 0 | 0 | 0 | 1 | 0 | 0 | 1 | 0 | 0 | 0 | 0 | 0 | 0 | 1 | 1 | 0 | 1 | 0 | 0 | 1 | 1 | 1 | 1 | 1 | 0 | 0 | 0 | 0 | 0 | 0 | 1 | 0 | 1 | 0 | 0 | 1 | 0 | 1 | 1 | 1 | 1 | 0 | 1 | 1 | 1 | 1 | 0 | 1 | 1 | 0 | 0 | 1 | 0 | 0 | 1 | 0 | 1 | 1 | 1 | 0 | 0 | 0 | 1 | 1 | 1 | 0 | 1 | 1 | 1 | 0 | 1 | 0 | 1 | 1 | 0 | 1 | 1 | 1 | 1 | 0 | 0 | 0 | 0 | 0 | 0 | 1 | 0 | 0 | 0 | 0 | 0 | 1 | 0 | 1 | 1 | 1 | 1 | 0 | 1 | 1 | 1 | 1 | 0 | 0 | 0 | 1 | 1 | 0 | 0 | 0 | 0 | 0 | 1 | 0 | 1 | 0 | 0 | 1 | 0 | 1 | 0 | 1 | 0 | 1 | 1 | 0 | 0 | 1 | 0 | 0 | 0 | 0 | 0 | 0 | 0 | 0 | 1 | 1 | 1 | 1 | 1 | 0 | 0 | 1 | 0 | 1 | 0 | 1 | 1 | 1 | 1 | 1 | 1 | 1 | 1 | 0 | 0 | 0 | 0 | 1 | 0 | 0 | 1 | 1 | 0 | 1 | 0 | 0 | 0 | 0 | 0 | 1 | 0 | 1 | 1 | 0 | 0 | 1 | 0 | 0 | 1 | 0 | 1 | 1 | 0 | 0 | 1 | 1 | 0 | 1 | 0 | 0 | 0 | 1 | 0 | 0 | 1 | 1 | 1 | 0 | 1 | 0 | 0 | 1 | 0 | 0 | 1 | 1 | 0 | 0 | 0 | 1 | 1 | 0 | 1 | 0 | 0 | 1 | 0 | 1 | 1 | 0 | 0 | 0 | 0 | 0 | 0 | 0 | 1 | 0 | 1 | 0 | 1 | 0 | 1 | 1 | 1 | 1 | 1 | 0 | 1 | 0 | 0 | 0 | 0 | 0 | 1 | 1 | 0 | 0 | 1 | 1 | 0 | 1 | 1 | 1 | 1 | 0 | 1 | 0 | 0 | 0 | 1 | 1 | 0 | 1 | 1 | 1 | 1 | 0 | 1 | 0 | 0 | 0 | 1 | 1 | 1 | 1 | 0 | 1 | 0 | 0 | 1 | 1 | 0 | 0 | 0 | 0 | 0 | 0 | 0 | 1 | 1 | 0 | 0 | 1 | 0 | 1 | 0 | 0 | 0 | 1 | 1 | 1 | 0 | 0 | 1 | 0 | 0 | 1 | 1 | 0 | 0 | 0 | 1 | 0 | 0 | 0 | 1 | 1 | 0 | 0 | 0 | 0 | 1 | 0 | 1 | 1 | 0 | 1 | 0 | 0 | 0 | 1 | 0 | 0 | 1 | 0 | 1 | 0 | 1 | 0 | 1 | 0 | 0 | 0 | 0 | 0 | 1 | 0 | 0 | 0 | 0 | 1 | 0 | 0 | 0 | 1 | 1 | 0 | 1 | 1 | 1 | 0 | 1 | 0 | 0 | 0 | 0 | 0 | 0 | 1 | 0 | 0 | 0 | 0 | 0 | 0 | 0 | 0 | 1 | 0 | 1 | 0 | 1 | 1 | 1 | 1 | 0 | 0 | 0 | 1 | 1 | 1 | 1 | 0 | 1 | 0 | 1 | 0 | 1 | 0 | 0 | 0 | 1 | 1 | 0 | 0 | 1 | 0 | 0 | 0 | 0 | 0 | 0 | 1 | 1 | 0 | 0 | 1 | 0 | 1 | 0 | 1 | 0 | 1 | 1 | 0 | 0 | 0 | 1 | 0 | 0 | 0 | 1 | 1 | 1 | 0 | 0 | 0 | 0 | 0 | 0 | 1 | 1 | 1 | 1 | 0 | 1 | 0 | 0 | 1 | 1 | 0 | 1 | 0 | 0 | 0 | 0 | 0 | 0 | 0 | 1 | 1 | 0 | 1 | 1 | 1 | 1 | 1 | 1 | 1 | 1 | 1 | 1 | 1 | 1 | 0 | 0 | 0 | 0 | 1 | 1 | 0 | 0 | 0 | 0 | 0 | 0 | 1 | 1 | 0 | 0 | 0 | 1 | 1 | 1 | 1 | 1 | 1 | 1 | 1 | 1 | 1 | 1
|  | 56.2% |  |  |  |  | 2037 | 1 | 1 | 0 | 0 | 1 | 1 | 0 | 0 | 0 | 1 | 0 | 0 | 1 | 0 | 0 | 0 | 0 | 0 | 0 | 1 | 1 | 0 | 1 | 0 | 0 | 1 | 1 | 1 | 1 | 1 | 0 | 0 | 0 | 0 | 0 | 0 | 1 | 0 | 1 | 0 | 0 | 1 | 0 | 1 | 1 | 1 | 1 | 0 | 0 | 1 | 1 | 1 | 0 | 1 | 1 | 0 | 0 | 1 | 0 | 0 | 1 | 0 | 1 | 1 | 1 | 0 | 0 | 0 | 1 | 1 | 1 | 0 | 1 | 1 | 1 | 0 | 1 | 0 | 1 | 1 | 0 | 1 | 1 | 1 | 1 | 0 | 0 | 0 | 0 | 0 | 0 | 1 | 0 | 0 | 0 | 0 | 0 | 1 | 0 | 1 | 1 | 1 | 1 | 0 | 1 | 1 | 1 | 1 | 0 | 0 | 0 | 1 | 1 | 0 | 0 | 0 | 0 | 0 | 1 | 0 | 1 | 0 | 0 | 1 | 0 | 1 | 0 | 1 | 0 | 1 | 1 | 0 | 0 | 1 | 0 | 0 | 0 | 0 | 0 | 0 | 0 | 0 | 1 | 1 | 1 | 1 | 1 | 0 | 0 | 1 | 0 | 1 | 0 | 1 | 1 | 1 | 1 | 1 | 1 | 1 | 1 | 0 | 0 | 0 | 0 | 1 | 0 | 0 | 1 | 1 | 0 | 1 | 0 | 0 | 0 | 0 | 0 | 1 | 0 | 1 | 1 | 0 | 0 | 1 | 0 | 0 | 1 | 0 | 1 | 1 | 0 | 0 | 1 | 1 | 0 | 1 | 0 | 0 | 0 | 1 | 0 | 0 | 1 | 1 | 1 | 0 | 1 | 0 | 0 | 1 | 0 | 0 | 1 | 1 | 0 | 0 | 0 | 1 | 1 | 0 | 1 | 0 | 0 | 1 | 0 | 1 | 1 | 0 | 0 | 0 | 0 | 0 | 0 | 0 | 1 | 0 | 1 | 0 | 1 | 0 | 1 | 1 | 1 | 1 | 1 | 0 | 1 | 0 | 0 | 0 | 0 | 0 | 1 | 1 | 0 | 0 | 1 | 1 | 0 | 1 | 1 | 1 | 1 | 0 | 0 | 0 | 0 | 0 | 1 | 1 | 0 | 1 | 1 | 1 | 1 | 0 | 1 | 0 | 0 | 0 | 1 | 1 | 1 | 1 | 0 | 1 | 0 | 0 | 1 | 1 | 0 | 0 | 0 | 0 | 0 | 0 | 0 | 1 | 1 | 0 | 0 | 1 | 0 | 1 | 0 | 0 | 0 | 1 | 1 | 1 | 0 | 0 | 1 | 0 | 0 | 1 | 1 | 0 | 0 | 0 | 1 | 0 | 0 | 0 | 1 | 0 | 0 | 0 | 0 | 0 | 1 | 0 | 1 | 1 | 0 | 1 | 0 | 0 | 0 | 1 | 0 | 0 | 1 | 0 | 1 | 0 | 1 | 0 | 1 | 0 | 0 | 0 | 0 | 0 | 1 | 0 | 0 | 0 | 0 | 1 | 0 | 0 | 0 | 1 | 1 | 0 | 1 | 1 | 1 | 0 | 1 | 0 | 0 | 0 | 0 | 0 | 0 | 1 | 0 | 0 | 0 | 0 | 0 | 0 | 0 | 0 | 1 | 0 | 1 | 0 | 1 | 1 | 1 | 1 | 0 | 0 | 0 | 1 | 1 | 1 | 1 | 0 | 0 | 0 | 1 | 0 | 1 | 0 | 0 | 0 | 1 | 1 | 0 | 0 | 1 | 0 | 0 | 0 | 0 | 0 | 0 | 1 | 1 | 0 | 0 | 1 | 0 | 1 | 0 | 1 | 0 | 1 | 1 | 0 | 0 | 0 | 1 | 0 | 0 | 0 | 1 | 1 | 1 | 0 | 0 | 0 | 0 | 0 | 0 | 1 | 1 | 1 | 1 | 0 | 1 | 0 | 0 | 1 | 1 | 0 | 1 | 0 | 0 | 0 | 0 | 0 | 0 | 0 | 1 | 1 | 0 | 1 | 1 | 0 | 1 | 1 | 1 | 1 | 1 | 1 | 1 | 1 | 1 | 0 | 0 | 0 | 0 | 1 | 1 | 0 | 0 | 0 | 0 | 0 | 0 | 1 | 1 | 0 | 0 | 0 | 1 | 1 | 1 | 1 | 1 | 1 | 1 | 1 | 1 | 1 | 1
|  | 57% |  |  |  |  | 2038 | 1 | 1 | 0 | 0 | 1 | 1 | 0 | 0 | 0 | 1 | 0 | 0 | 1 | 0 | 0 | 0 | 0 | 0 | 0 | 1 | 1 | 0 | 1 | 0 | 0 | 1 | 1 | 1 | 1 | 1 | 0 | 0 | 0 | 0 | 0 | 0 | 1 | 0 | 1 | 0 | 0 | 1 | 0 | 1 | 1 | 1 | 1 | 0 | 0 | 1 | 1 | 1 | 0 | 1 | 1 | 0 | 0 | 1 | 0 | 0 | 1 | 0 | 1 | 1 | 1 | 0 | 0 | 0 | 1 | 0 | 1 | 0 | 1 | 1 | 1 | 0 | 1 | 0 | 1 | 1 | 0 | 1 | 1 | 1 | 1 | 0 | 0 | 0 | 0 | 0 | 0 | 1 | 0 | 0 | 0 | 0 | 0 | 1 | 0 | 1 | 1 | 1 | 1 | 0 | 1 | 1 | 1 | 1 | 0 | 0 | 0 | 1 | 1 | 0 | 0 | 0 | 0 | 0 | 1 | 0 | 0 | 0 | 0 | 1 | 0 | 1 | 0 | 1 | 0 | 1 | 1 | 0 | 0 | 1 | 0 | 0 | 0 | 0 | 0 | 0 | 0 | 0 | 1 | 1 | 1 | 1 | 1 | 0 | 0 | 1 | 0 | 1 | 0 | 1 | 1 | 1 | 1 | 1 | 1 | 1 | 1 | 0 | 0 | 0 | 0 | 1 | 0 | 0 | 1 | 1 | 0 | 1 | 0 | 0 | 0 | 0 | 0 | 1 | 0 | 1 | 1 | 0 | 0 | 1 | 0 | 0 | 1 | 0 | 1 | 1 | 0 | 0 | 1 | 1 | 0 | 1 | 0 | 0 | 0 | 1 | 0 | 0 | 1 | 1 | 1 | 0 | 1 | 0 | 0 | 1 | 0 | 0 | 1 | 1 | 0 | 0 | 0 | 1 | 1 | 0 | 1 | 0 | 0 | 1 | 0 | 1 | 1 | 0 | 0 | 0 | 0 | 0 | 0 | 0 | 1 | 0 | 1 | 0 | 1 | 0 | 1 | 1 | 1 | 1 | 1 | 0 | 1 | 0 | 0 | 0 | 0 | 0 | 1 | 1 | 0 | 0 | 1 | 1 | 0 | 1 | 1 | 1 | 1 | 0 | 0 | 0 | 0 | 0 | 1 | 1 | 0 | 1 | 1 | 1 | 1 | 0 | 1 | 0 | 0 | 0 | 1 | 1 | 1 | 1 | 0 | 1 | 0 | 0 | 1 | 1 | 0 | 0 | 0 | 0 | 0 | 0 | 0 | 1 | 1 | 0 | 0 | 1 | 0 | 1 | 0 | 0 | 0 | 1 | 1 | 1 | 0 | 0 | 1 | 0 | 0 | 1 | 1 | 0 | 0 | 0 | 1 | 0 | 0 | 0 | 1 | 0 | 0 | 0 | 0 | 0 | 1 | 0 | 1 | 1 | 0 | 1 | 0 | 0 | 0 | 1 | 0 | 0 | 1 | 0 | 1 | 0 | 1 | 0 | 1 | 0 | 0 | 0 | 0 | 0 | 1 | 0 | 0 | 0 | 0 | 1 | 0 | 0 | 0 | 1 | 1 | 0 | 1 | 1 | 1 | 0 | 1 | 0 | 0 | 0 | 0 | 0 | 0 | 1 | 0 | 0 | 0 | 0 | 0 | 0 | 0 | 0 | 1 | 0 | 1 | 0 | 1 | 1 | 1 | 1 | 0 | 0 | 0 | 1 | 1 | 1 | 1 | 0 | 0 | 0 | 1 | 0 | 1 | 0 | 0 | 0 | 1 | 1 | 0 | 0 | 1 | 0 | 0 | 0 | 0 | 0 | 0 | 0 | 1 | 0 | 0 | 1 | 0 | 1 | 0 | 1 | 0 | 1 | 0 | 0 | 0 | 0 | 1 | 0 | 0 | 0 | 1 | 1 | 1 | 0 | 0 | 0 | 0 | 0 | 0 | 1 | 1 | 1 | 1 | 0 | 1 | 0 | 0 | 1 | 1 | 0 | 1 | 0 | 0 | 0 | 0 | 0 | 0 | 0 | 1 | 1 | 0 | 1 | 1 | 0 | 1 | 1 | 1 | 1 | 1 | 1 | 1 | 1 | 1 | 0 | 0 | 0 | 0 | 1 | 1 | 0 | 0 | 0 | 0 | 0 | 0 | 1 | 1 | 0 | 0 | 0 | 1 | 1 | 1 | 1 | 1 | 1 | 1 | 1 | 1 | 1 | 1
|  | 57.8% |  |  |  |  | 2039 | 1 | 1 | 0 | 0 | 1 | 1 | 0 | 0 | 0 | 1 | 0 | 0 | 1 | 0 | 0 | 0 | 0 | 0 | 0 | 1 | 1 | 0 | 1 | 0 | 0 | 1 | 1 | 1 | 1 | 1 | 0 | 0 | 0 | 0 | 0 | 0 | 1 | 0 | 1 | 0 | 0 | 1 | 0 | 1 | 1 | 1 | 1 | 0 | 0 | 1 | 1 | 1 | 0 | 1 | 1 | 0 | 0 | 0 | 0 | 0 | 1 | 0 | 1 | 1 | 1 | 0 | 0 | 0 | 1 | 0 | 1 | 0 | 1 | 1 | 1 | 0 | 1 | 0 | 1 | 1 | 0 | 1 | 1 | 1 | 1 | 0 | 0 | 0 | 0 | 0 | 0 | 1 | 0 | 0 | 0 | 0 | 0 | 1 | 0 | 1 | 1 | 1 | 1 | 0 | 1 | 1 | 1 | 1 | 0 | 0 | 0 | 1 | 1 | 0 | 0 | 0 | 0 | 0 | 1 | 0 | 0 | 0 | 0 | 1 | 0 | 1 | 0 | 1 | 0 | 1 | 1 | 0 | 0 | 1 | 0 | 0 | 0 | 0 | 0 | 0 | 0 | 0 | 1 | 1 | 1 | 1 | 1 | 0 | 0 | 1 | 0 | 1 | 0 | 1 | 1 | 1 | 1 | 1 | 1 | 1 | 1 | 0 | 0 | 0 | 0 | 1 | 0 | 0 | 1 | 1 | 0 | 1 | 0 | 0 | 0 | 0 | 0 | 1 | 0 | 1 | 1 | 0 | 0 | 1 | 0 | 0 | 1 | 0 | 1 | 1 | 0 | 0 | 1 | 1 | 0 | 1 | 0 | 0 | 0 | 1 | 0 | 0 | 1 | 1 | 1 | 0 | 1 | 0 | 0 | 1 | 0 | 0 | 1 | 1 | 0 | 0 | 0 | 1 | 1 | 0 | 0 | 0 | 0 | 1 | 0 | 1 | 1 | 0 | 0 | 0 | 0 | 0 | 0 | 0 | 1 | 0 | 1 | 0 | 1 | 0 | 1 | 1 | 1 | 1 | 1 | 0 | 1 | 0 | 0 | 0 | 0 | 0 | 1 | 1 | 0 | 0 | 0 | 1 | 0 | 1 | 1 | 1 | 1 | 0 | 0 | 0 | 0 | 0 | 1 | 1 | 0 | 1 | 1 | 1 | 1 | 0 | 1 | 0 | 0 | 0 | 1 | 1 | 1 | 1 | 0 | 1 | 0 | 0 | 1 | 1 | 0 | 0 | 0 | 0 | 0 | 0 | 0 | 1 | 0 | 0 | 0 | 1 | 0 | 1 | 0 | 0 | 0 | 1 | 1 | 1 | 0 | 0 | 1 | 0 | 0 | 1 | 1 | 0 | 0 | 0 | 1 | 0 | 0 | 0 | 1 | 0 | 0 | 0 | 0 | 0 | 1 | 0 | 1 | 1 | 0 | 1 | 0 | 0 | 0 | 1 | 0 | 0 | 1 | 0 | 1 | 0 | 1 | 0 | 1 | 0 | 0 | 0 | 0 | 0 | 1 | 0 | 0 | 0 | 0 | 1 | 0 | 0 | 0 | 1 | 1 | 0 | 1 | 1 | 1 | 0 | 1 | 0 | 0 | 0 | 0 | 0 | 0 | 1 | 0 | 0 | 0 | 0 | 0 | 0 | 0 | 0 | 1 | 0 | 1 | 0 | 1 | 1 | 1 | 1 | 0 | 0 | 0 | 1 | 1 | 1 | 1 | 0 | 0 | 0 | 1 | 0 | 1 | 0 | 0 | 0 | 1 | 1 | 0 | 0 | 1 | 0 | 0 | 0 | 0 | 0 | 0 | 0 | 1 | 0 | 0 | 1 | 0 | 1 | 0 | 1 | 0 | 1 | 0 | 0 | 0 | 0 | 1 | 0 | 0 | 0 | 1 | 1 | 1 | 0 | 0 | 0 | 0 | 0 | 0 | 1 | 1 | 1 | 1 | 0 | 1 | 0 | 0 | 1 | 1 | 0 | 1 | 0 | 0 | 0 | 0 | 0 | 0 | 0 | 1 | 1 | 0 | 1 | 1 | 0 | 1 | 1 | 1 | 1 | 1 | 1 | 1 | 1 | 1 | 0 | 0 | 0 | 0 | 1 | 1 | 0 | 0 | 0 | 0 | 0 | 0 | 1 | 1 | 0 | 0 | 0 | 1 | 1 | 1 | 1 | 1 | 1 | 1 | 1 | 1 | 1 | 1
|  | 58% |  |  |  |  | 2040 | 1 | 1 | 0 | 0 | 1 | 1 | 0 | 0 | 0 | 1 | 0 | 0 | 1 | 0 | 0 | 0 | 0 | 0 | 0 | 1 | 1 | 0 | 1 | 0 | 0 | 1 | 1 | 1 | 1 | 1 | 0 | 0 | 0 | 0 | 0 | 0 | 1 | 0 | 1 | 0 | 0 | 1 | 0 | 1 | 1 | 1 | 1 | 0 | 0 | 1 | 1 | 1 | 0 | 1 | 1 | 0 | 0 | 0 | 0 | 0 | 1 | 0 | 1 | 1 | 1 | 0 | 0 | 0 | 1 | 0 | 1 | 0 | 1 | 1 | 1 | 0 | 1 | 0 | 1 | 1 | 0 | 1 | 1 | 1 | 1 | 0 | 0 | 0 | 0 | 0 | 0 | 1 | 0 | 0 | 0 | 0 | 0 | 1 | 0 | 1 | 1 | 1 | 1 | 0 | 1 | 1 | 1 | 1 | 0 | 0 | 0 | 1 | 1 | 0 | 0 | 0 | 0 | 0 | 1 | 0 | 0 | 0 | 0 | 1 | 0 | 1 | 0 | 1 | 0 | 1 | 1 | 0 | 0 | 1 | 0 | 0 | 0 | 0 | 0 | 0 | 0 | 0 | 1 | 1 | 1 | 1 | 1 | 0 | 0 | 1 | 0 | 1 | 0 | 1 | 1 | 1 | 1 | 1 | 1 | 1 | 1 | 0 | 0 | 0 | 0 | 1 | 0 | 0 | 1 | 1 | 0 | 1 | 0 | 0 | 0 | 0 | 0 | 1 | 0 | 1 | 1 | 0 | 0 | 1 | 0 | 0 | 1 | 0 | 1 | 1 | 0 | 0 | 1 | 1 | 0 | 1 | 0 | 0 | 0 | 1 | 0 | 0 | 1 | 1 | 1 | 0 | 1 | 0 | 0 | 1 | 0 | 0 | 1 | 1 | 0 | 0 | 0 | 1 | 1 | 0 | 0 | 0 | 0 | 1 | 0 | 1 | 1 | 0 | 0 | 0 | 0 | 0 | 0 | 0 | 1 | 0 | 1 | 0 | 1 | 0 | 1 | 1 | 1 | 1 | 1 | 0 | 1 | 0 | 0 | 0 | 0 | 0 | 1 | 1 | 0 | 0 | 0 | 1 | 0 | 1 | 1 | 1 | 1 | 0 | 0 | 0 | 0 | 0 | 1 | 1 | 0 | 1 | 1 | 1 | 1 | 0 | 1 | 0 | 0 | 0 | 1 | 1 | 1 | 0 | 0 | 1 | 0 | 0 | 1 | 1 | 0 | 0 | 0 | 0 | 0 | 0 | 0 | 1 | 0 | 0 | 0 | 1 | 0 | 1 | 0 | 0 | 0 | 1 | 1 | 1 | 0 | 0 | 1 | 0 | 0 | 1 | 1 | 0 | 0 | 0 | 1 | 0 | 0 | 0 | 1 | 0 | 0 | 0 | 0 | 0 | 1 | 0 | 1 | 1 | 0 | 1 | 0 | 0 | 0 | 1 | 0 | 0 | 1 | 0 | 1 | 0 | 1 | 0 | 1 | 0 | 0 | 0 | 0 | 0 | 1 | 0 | 0 | 0 | 0 | 1 | 0 | 0 | 0 | 1 | 1 | 0 | 1 | 1 | 1 | 0 | 1 | 0 | 0 | 0 | 0 | 0 | 0 | 1 | 0 | 0 | 0 | 0 | 0 | 0 | 0 | 0 | 1 | 0 | 1 | 0 | 1 | 1 | 1 | 1 | 0 | 0 | 0 | 1 | 1 | 1 | 1 | 0 | 0 | 0 | 1 | 0 | 1 | 0 | 0 | 0 | 1 | 1 | 0 | 0 | 1 | 0 | 0 | 0 | 0 | 0 | 0 | 0 | 1 | 0 | 0 | 1 | 0 | 1 | 0 | 1 | 0 | 1 | 0 | 0 | 0 | 0 | 1 | 0 | 0 | 0 | 1 | 1 | 1 | 0 | 0 | 0 | 0 | 0 | 0 | 1 | 1 | 1 | 1 | 0 | 1 | 0 | 0 | 1 | 1 | 0 | 1 | 0 | 0 | 0 | 0 | 0 | 0 | 0 | 1 | 1 | 0 | 1 | 1 | 0 | 1 | 1 | 1 | 1 | 1 | 1 | 1 | 1 | 1 | 0 | 0 | 0 | 0 | 1 | 1 | 0 | 0 | 0 | 0 | 0 | 0 | 1 | 1 | 0 | 0 | 0 | 1 | 1 | 1 | 1 | 1 | 1 | 1 | 1 | 1 | 1 | 1
|  | 59.2% |  |  |  |  | 2041 | 1 | 1 | 0 | 0 | 1 | 1 | 0 | 0 | 0 | 1 | 0 | 0 | 1 | 0 | 0 | 0 | 0 | 0 | 0 | 1 | 1 | 0 | 1 | 0 | 0 | 1 | 1 | 1 | 1 | 1 | 0 | 0 | 0 | 0 | 0 | 0 | 1 | 0 | 1 | 0 | 0 | 1 | 0 | 1 | 1 | 1 | 1 | 0 | 0 | 1 | 0 | 1 | 0 | 1 | 1 | 0 | 0 | 0 | 0 | 0 | 1 | 0 | 1 | 1 | 1 | 0 | 0 | 0 | 1 | 0 | 1 | 0 | 1 | 1 | 1 | 0 | 1 | 0 | 1 | 0 | 0 | 1 | 1 | 1 | 1 | 0 | 0 | 0 | 0 | 0 | 0 | 1 | 0 | 0 | 0 | 0 | 0 | 1 | 0 | 1 | 1 | 1 | 1 | 0 | 1 | 1 | 1 | 1 | 0 | 0 | 0 | 1 | 1 | 0 | 0 | 0 | 0 | 0 | 1 | 0 | 0 | 0 | 0 | 1 | 0 | 1 | 0 | 1 | 0 | 1 | 1 | 0 | 0 | 1 | 0 | 0 | 0 | 0 | 0 | 0 | 0 | 0 | 1 | 1 | 1 | 1 | 1 | 0 | 0 | 1 | 0 | 1 | 0 | 1 | 1 | 1 | 1 | 1 | 1 | 1 | 1 | 0 | 0 | 0 | 0 | 0 | 0 | 0 | 1 | 1 | 0 | 1 | 0 | 0 | 0 | 0 | 0 | 1 | 0 | 1 | 1 | 0 | 0 | 1 | 0 | 0 | 1 | 0 | 1 | 1 | 0 | 0 | 1 | 1 | 0 | 1 | 0 | 0 | 0 | 1 | 0 | 0 | 1 | 1 | 1 | 0 | 1 | 0 | 0 | 1 | 0 | 0 | 1 | 1 | 0 | 0 | 0 | 1 | 1 | 0 | 0 | 0 | 0 | 1 | 0 | 1 | 1 | 0 | 0 | 0 | 0 | 0 | 0 | 0 | 1 | 0 | 1 | 0 | 1 | 0 | 1 | 1 | 1 | 1 | 0 | 0 | 0 | 0 | 0 | 0 | 0 | 0 | 1 | 1 | 0 | 0 | 0 | 1 | 0 | 1 | 1 | 1 | 1 | 0 | 0 | 0 | 0 | 0 | 1 | 1 | 0 | 1 | 1 | 1 | 1 | 0 | 1 | 0 | 0 | 0 | 1 | 1 | 1 | 0 | 0 | 1 | 0 | 0 | 1 | 1 | 0 | 0 | 0 | 0 | 0 | 0 | 0 | 1 | 0 | 0 | 0 | 1 | 0 | 1 | 0 | 0 | 0 | 1 | 1 | 1 | 0 | 0 | 1 | 0 | 0 | 1 | 1 | 0 | 0 | 0 | 1 | 0 | 0 | 0 | 1 | 0 | 0 | 0 | 0 | 0 | 1 | 0 | 1 | 1 | 0 | 1 | 0 | 0 | 0 | 1 | 0 | 0 | 1 | 0 | 1 | 0 | 1 | 0 | 1 | 0 | 0 | 0 | 0 | 0 | 1 | 0 | 0 | 0 | 0 | 1 | 0 | 0 | 0 | 1 | 1 | 0 | 1 | 1 | 1 | 0 | 1 | 0 | 0 | 0 | 0 | 0 | 0 | 1 | 0 | 0 | 0 | 0 | 0 | 0 | 0 | 0 | 1 | 0 | 1 | 0 | 1 | 1 | 1 | 1 | 0 | 0 | 0 | 0 | 1 | 1 | 1 | 0 | 0 | 0 | 1 | 0 | 1 | 0 | 0 | 0 | 1 | 1 | 0 | 0 | 1 | 0 | 0 | 0 | 0 | 0 | 0 | 0 | 1 | 0 | 0 | 1 | 0 | 1 | 0 | 1 | 0 | 1 | 0 | 0 | 0 | 0 | 1 | 0 | 0 | 0 | 1 | 1 | 1 | 0 | 0 | 0 | 0 | 0 | 0 | 1 | 1 | 1 | 1 | 0 | 1 | 0 | 0 | 1 | 1 | 0 | 1 | 0 | 0 | 0 | 0 | 0 | 0 | 0 | 1 | 1 | 0 | 1 | 1 | 0 | 1 | 1 | 1 | 1 | 1 | 1 | 1 | 1 | 1 | 0 | 0 | 0 | 0 | 1 | 1 | 0 | 0 | 0 | 0 | 0 | 0 | 1 | 1 | 0 | 0 | 0 | 1 | 1 | 1 | 1 | 1 | 1 | 1 | 1 | 1 | 1 | 1
|  | 59.6% |  |  |  |  | 2042 | 1 | 1 | 0 | 0 | 1 | 1 | 0 | 0 | 0 | 1 | 0 | 0 | 1 | 0 | 0 | 0 | 0 | 0 | 0 | 1 | 1 | 0 | 1 | 0 | 0 | 1 | 1 | 1 | 1 | 1 | 0 | 0 | 0 | 0 | 0 | 0 | 1 | 0 | 1 | 0 | 0 | 1 | 0 | 1 | 1 | 1 | 1 | 0 | 0 | 1 | 0 | 1 | 0 | 1 | 1 | 0 | 0 | 0 | 0 | 0 | 1 | 0 | 1 | 1 | 1 | 0 | 0 | 0 | 1 | 0 | 1 | 0 | 1 | 1 | 1 | 0 | 1 | 0 | 1 | 0 | 0 | 1 | 1 | 1 | 1 | 0 | 0 | 0 | 0 | 0 | 0 | 1 | 0 | 0 | 0 | 0 | 0 | 1 | 0 | 1 | 1 | 1 | 1 | 0 | 1 | 1 | 1 | 1 | 0 | 0 | 0 | 1 | 1 | 0 | 0 | 0 | 0 | 0 | 1 | 0 | 0 | 0 | 0 | 1 | 0 | 1 | 0 | 1 | 0 | 1 | 1 | 0 | 0 | 1 | 0 | 0 | 0 | 0 | 0 | 0 | 0 | 0 | 1 | 1 | 1 | 1 | 1 | 0 | 0 | 1 | 0 | 1 | 0 | 1 | 1 | 1 | 1 | 1 | 1 | 1 | 1 | 0 | 0 | 0 | 0 | 0 | 0 | 0 | 1 | 1 | 0 | 1 | 0 | 0 | 0 | 0 | 0 | 1 | 0 | 1 | 1 | 0 | 0 | 1 | 0 | 0 | 1 | 0 | 1 | 1 | 0 | 0 | 1 | 1 | 0 | 1 | 0 | 0 | 0 | 1 | 0 | 0 | 1 | 1 | 1 | 0 | 1 | 0 | 0 | 1 | 0 | 0 | 1 | 1 | 0 | 0 | 0 | 1 | 1 | 0 | 0 | 0 | 0 | 1 | 0 | 1 | 1 | 0 | 0 | 0 | 0 | 0 | 0 | 0 | 1 | 0 | 1 | 0 | 1 | 0 | 1 | 1 | 1 | 1 | 0 | 0 | 0 | 0 | 0 | 0 | 0 | 0 | 1 | 1 | 0 | 0 | 0 | 1 | 0 | 1 | 1 | 1 | 1 | 0 | 0 | 0 | 0 | 0 | 1 | 1 | 0 | 1 | 1 | 1 | 1 | 0 | 1 | 0 | 0 | 0 | 1 | 1 | 1 | 0 | 0 | 1 | 0 | 0 | 1 | 1 | 0 | 0 | 0 | 0 | 0 | 0 | 0 | 1 | 0 | 0 | 0 | 1 | 0 | 1 | 0 | 0 | 0 | 1 | 1 | 1 | 0 | 0 | 1 | 0 | 0 | 1 | 1 | 0 | 0 | 0 | 1 | 0 | 0 | 0 | 1 | 0 | 0 | 0 | 0 | 0 | 1 | 0 | 1 | 1 | 0 | 1 | 0 | 0 | 0 | 1 | 0 | 0 | 1 | 0 | 1 | 0 | 1 | 0 | 1 | 0 | 0 | 0 | 0 | 0 | 1 | 0 | 0 | 0 | 0 | 1 | 0 | 0 | 0 | 1 | 1 | 0 | 1 | 1 | 1 | 0 | 1 | 0 | 0 | 0 | 0 | 0 | 0 | 1 | 0 | 0 | 0 | 0 | 0 | 0 | 0 | 0 | 1 | 0 | 1 | 0 | 0 | 1 | 1 | 1 | 0 | 0 | 0 | 0 | 1 | 1 | 1 | 0 | 0 | 0 | 1 | 0 | 1 | 0 | 0 | 0 | 1 | 1 | 0 | 0 | 1 | 0 | 0 | 0 | 0 | 0 | 0 | 0 | 1 | 0 | 0 | 1 | 0 | 0 | 0 | 1 | 0 | 1 | 0 | 0 | 0 | 0 | 1 | 0 | 0 | 0 | 1 | 1 | 1 | 0 | 0 | 0 | 0 | 0 | 0 | 1 | 1 | 1 | 1 | 0 | 1 | 0 | 0 | 1 | 1 | 0 | 1 | 0 | 0 | 0 | 0 | 0 | 0 | 0 | 1 | 1 | 0 | 1 | 1 | 0 | 1 | 1 | 1 | 1 | 1 | 1 | 1 | 1 | 1 | 0 | 0 | 0 | 0 | 1 | 1 | 0 | 0 | 0 | 0 | 0 | 0 | 1 | 1 | 0 | 0 | 0 | 1 | 1 | 1 | 1 | 1 | 1 | 1 | 1 | 1 | 1 | 1
|  | 60.4% |  |  |  |  | 2043 | 1 | 1 | 0 | 0 | 1 | 1 | 0 | 0 | 0 | 1 | 0 | 0 | 1 | 0 | 0 | 0 | 0 | 0 | 0 | 1 | 1 | 0 | 1 | 0 | 0 | 1 | 1 | 1 | 1 | 1 | 0 | 0 | 0 | 0 | 0 | 0 | 1 | 0 | 1 | 0 | 0 | 1 | 0 | 0 | 1 | 1 | 1 | 0 | 0 | 1 | 0 | 1 | 0 | 1 | 1 | 0 | 0 | 0 | 0 | 0 | 1 | 0 | 1 | 1 | 1 | 0 | 0 | 0 | 1 | 0 | 1 | 0 | 1 | 1 | 1 | 0 | 1 | 0 | 1 | 0 | 0 | 1 | 1 | 1 | 1 | 0 | 0 | 0 | 0 | 0 | 0 | 1 | 0 | 0 | 0 | 0 | 0 | 1 | 0 | 1 | 1 | 1 | 1 | 0 | 1 | 1 | 1 | 1 | 0 | 0 | 0 | 1 | 1 | 0 | 0 | 0 | 0 | 0 | 1 | 0 | 0 | 0 | 0 | 1 | 0 | 1 | 0 | 1 | 0 | 1 | 1 | 0 | 0 | 1 | 0 | 0 | 0 | 0 | 0 | 0 | 0 | 0 | 1 | 1 | 1 | 1 | 1 | 0 | 0 | 1 | 0 | 1 | 0 | 1 | 1 | 1 | 1 | 1 | 1 | 1 | 1 | 0 | 0 | 0 | 0 | 0 | 0 | 0 | 1 | 1 | 0 | 1 | 0 | 0 | 0 | 0 | 0 | 1 | 0 | 1 | 1 | 0 | 0 | 1 | 0 | 0 | 1 | 0 | 1 | 1 | 0 | 0 | 1 | 1 | 0 | 1 | 0 | 0 | 0 | 1 | 0 | 0 | 1 | 1 | 1 | 0 | 1 | 0 | 0 | 0 | 0 | 0 | 1 | 1 | 0 | 0 | 0 | 1 | 1 | 0 | 0 | 0 | 0 | 1 | 0 | 1 | 1 | 0 | 0 | 0 | 0 | 0 | 0 | 0 | 1 | 0 | 1 | 0 | 1 | 0 | 1 | 1 | 1 | 1 | 0 | 0 | 0 | 0 | 0 | 0 | 0 | 0 | 1 | 1 | 0 | 0 | 0 | 1 | 0 | 1 | 1 | 1 | 1 | 0 | 0 | 0 | 0 | 0 | 1 | 1 | 0 | 1 | 1 | 1 | 1 | 0 | 1 | 0 | 0 | 0 | 1 | 1 | 1 | 0 | 0 | 1 | 0 | 0 | 1 | 1 | 0 | 0 | 0 | 0 | 0 | 0 | 0 | 1 | 0 | 0 | 0 | 1 | 0 | 1 | 0 | 0 | 0 | 1 | 1 | 1 | 0 | 0 | 1 | 0 | 0 | 1 | 1 | 0 | 0 | 0 | 1 | 0 | 0 | 0 | 1 | 0 | 0 | 0 | 0 | 0 | 1 | 0 | 1 | 1 | 0 | 1 | 0 | 0 | 0 | 1 | 0 | 0 | 1 | 0 | 1 | 0 | 1 | 0 | 1 | 0 | 0 | 0 | 0 | 0 | 1 | 0 | 0 | 0 | 0 | 1 | 0 | 0 | 0 | 1 | 1 | 0 | 1 | 1 | 1 | 0 | 1 | 0 | 0 | 0 | 0 | 0 | 0 | 1 | 0 | 0 | 0 | 0 | 0 | 0 | 0 | 0 | 1 | 0 | 1 | 0 | 0 | 1 | 1 | 1 | 0 | 0 | 0 | 0 | 1 | 1 | 1 | 0 | 0 | 0 | 1 | 0 | 1 | 0 | 0 | 0 | 1 | 1 | 0 | 0 | 1 | 0 | 0 | 0 | 0 | 0 | 0 | 0 | 1 | 0 | 0 | 1 | 0 | 0 | 0 | 0 | 0 | 1 | 0 | 0 | 0 | 0 | 1 | 0 | 0 | 0 | 1 | 1 | 1 | 0 | 0 | 0 | 0 | 0 | 0 | 0 | 1 | 1 | 1 | 0 | 1 | 0 | 0 | 1 | 1 | 0 | 1 | 0 | 0 | 0 | 0 | 0 | 0 | 0 | 1 | 1 | 0 | 1 | 1 | 0 | 1 | 1 | 1 | 1 | 1 | 1 | 1 | 1 | 1 | 0 | 0 | 0 | 0 | 1 | 1 | 0 | 0 | 0 | 0 | 0 | 0 | 1 | 1 | 0 | 0 | 0 | 1 | 1 | 1 | 1 | 1 | 1 | 1 | 1 | 1 | 1 | 1
|  | 61.2% |  |  |  |  | 2044 | 1 | 1 | 0 | 0 | 1 | 1 | 0 | 0 | 0 | 1 | 0 | 0 | 1 | 0 | 0 | 0 | 0 | 0 | 0 | 1 | 1 | 0 | 1 | 0 | 0 | 1 | 1 | 1 | 1 | 1 | 0 | 0 | 0 | 0 | 0 | 0 | 1 | 0 | 1 | 0 | 0 | 1 | 0 | 0 | 1 | 1 | 1 | 0 | 0 | 1 | 0 | 1 | 0 | 1 | 1 | 0 | 0 | 0 | 0 | 0 | 1 | 0 | 1 | 1 | 1 | 0 | 0 | 0 | 1 | 0 | 1 | 0 | 1 | 1 | 1 | 0 | 1 | 0 | 1 | 0 | 0 | 1 | 1 | 1 | 1 | 0 | 0 | 0 | 0 | 0 | 0 | 1 | 0 | 0 | 0 | 0 | 0 | 1 | 0 | 1 | 1 | 1 | 1 | 0 | 1 | 1 | 1 | 1 | 0 | 0 | 0 | 1 | 1 | 0 | 0 | 0 | 0 | 0 | 0 | 0 | 0 | 0 | 0 | 1 | 0 | 1 | 0 | 1 | 0 | 1 | 1 | 0 | 0 | 1 | 0 | 0 | 0 | 0 | 0 | 0 | 0 | 0 | 1 | 1 | 1 | 1 | 1 | 0 | 0 | 1 | 0 | 1 | 0 | 1 | 1 | 1 | 1 | 1 | 1 | 1 | 1 | 0 | 0 | 0 | 0 | 0 | 0 | 0 | 1 | 1 | 0 | 1 | 0 | 0 | 0 | 0 | 0 | 1 | 0 | 1 | 1 | 0 | 0 | 1 | 0 | 0 | 1 | 0 | 1 | 1 | 0 | 0 | 1 | 1 | 0 | 1 | 0 | 0 | 0 | 1 | 0 | 0 | 1 | 1 | 1 | 0 | 1 | 0 | 0 | 0 | 0 | 0 | 1 | 1 | 0 | 0 | 0 | 1 | 1 | 0 | 0 | 0 | 0 | 1 | 0 | 1 | 1 | 0 | 0 | 0 | 0 | 0 | 0 | 0 | 1 | 0 | 1 | 0 | 0 | 0 | 1 | 1 | 1 | 1 | 0 | 0 | 0 | 0 | 0 | 0 | 0 | 0 | 1 | 1 | 0 | 0 | 0 | 1 | 0 | 1 | 1 | 1 | 1 | 0 | 0 | 0 | 0 | 0 | 1 | 1 | 0 | 1 | 1 | 1 | 1 | 0 | 1 | 0 | 0 | 0 | 1 | 1 | 1 | 0 | 0 | 1 | 0 | 0 | 1 | 1 | 0 | 0 | 0 | 0 | 0 | 0 | 0 | 1 | 0 | 0 | 0 | 1 | 0 | 1 | 0 | 0 | 0 | 1 | 1 | 1 | 0 | 0 | 1 | 0 | 0 | 1 | 1 | 0 | 0 | 0 | 0 | 0 | 0 | 0 | 1 | 0 | 0 | 0 | 0 | 0 | 1 | 0 | 1 | 1 | 0 | 1 | 0 | 0 | 0 | 1 | 0 | 0 | 1 | 0 | 1 | 0 | 1 | 0 | 1 | 0 | 0 | 0 | 0 | 0 | 1 | 0 | 0 | 0 | 0 | 1 | 0 | 0 | 0 | 1 | 1 | 0 | 1 | 1 | 1 | 0 | 1 | 0 | 0 | 0 | 0 | 0 | 0 | 0 | 0 | 0 | 0 | 0 | 0 | 0 | 0 | 0 | 1 | 0 | 1 | 0 | 0 | 1 | 1 | 1 | 0 | 0 | 0 | 0 | 1 | 1 | 1 | 0 | 0 | 0 | 1 | 0 | 1 | 0 | 0 | 0 | 1 | 1 | 0 | 0 | 1 | 0 | 0 | 0 | 0 | 0 | 0 | 0 | 1 | 0 | 0 | 1 | 0 | 0 | 0 | 0 | 0 | 1 | 0 | 0 | 0 | 0 | 1 | 0 | 0 | 0 | 1 | 1 | 1 | 0 | 0 | 0 | 0 | 0 | 0 | 0 | 1 | 1 | 1 | 0 | 1 | 0 | 0 | 1 | 1 | 0 | 1 | 0 | 0 | 0 | 0 | 0 | 0 | 0 | 1 | 1 | 0 | 1 | 1 | 0 | 1 | 1 | 1 | 1 | 1 | 1 | 1 | 1 | 1 | 0 | 0 | 0 | 0 | 1 | 1 | 0 | 0 | 0 | 0 | 0 | 0 | 1 | 1 | 0 | 0 | 0 | 1 | 1 | 1 | 1 | 1 | 1 | 1 | 1 | 1 | 1 | 1
|  | 61.8% |  |  |  |  | 2045 | 1 | 1 | 0 | 0 | 1 | 1 | 0 | 0 | 0 | 1 | 0 | 0 | 1 | 0 | 0 | 0 | 0 | 0 | 0 | 1 | 1 | 0 | 1 | 0 | 0 | 1 | 1 | 1 | 1 | 1 | 0 | 0 | 0 | 0 | 0 | 0 | 1 | 0 | 1 | 0 | 0 | 1 | 0 | 0 | 1 | 1 | 1 | 0 | 0 | 1 | 0 | 1 | 0 | 1 | 1 | 0 | 0 | 0 | 0 | 0 | 1 | 0 | 1 | 1 | 1 | 0 | 0 | 0 | 1 | 0 | 1 | 0 | 1 | 1 | 1 | 0 | 1 | 0 | 1 | 0 | 0 | 1 | 1 | 1 | 1 | 0 | 0 | 0 | 0 | 0 | 0 | 1 | 0 | 0 | 0 | 0 | 0 | 1 | 0 | 1 | 1 | 1 | 1 | 0 | 1 | 1 | 1 | 1 | 0 | 0 | 0 | 1 | 1 | 0 | 0 | 0 | 0 | 0 | 0 | 0 | 0 | 0 | 0 | 1 | 0 | 1 | 0 | 1 | 0 | 1 | 1 | 0 | 0 | 1 | 0 | 0 | 0 | 0 | 0 | 0 | 0 | 0 | 0 | 1 | 1 | 1 | 1 | 0 | 0 | 1 | 0 | 1 | 0 | 1 | 1 | 1 | 1 | 1 | 1 | 1 | 1 | 0 | 0 | 0 | 0 | 0 | 0 | 0 | 1 | 1 | 0 | 1 | 0 | 0 | 0 | 0 | 0 | 1 | 0 | 1 | 1 | 0 | 0 | 1 | 0 | 0 | 1 | 0 | 1 | 1 | 0 | 0 | 1 | 1 | 0 | 1 | 0 | 0 | 0 | 1 | 0 | 0 | 1 | 1 | 1 | 0 | 1 | 0 | 0 | 0 | 0 | 0 | 1 | 1 | 0 | 0 | 0 | 1 | 1 | 0 | 0 | 0 | 0 | 1 | 0 | 1 | 1 | 0 | 0 | 0 | 0 | 0 | 0 | 0 | 1 | 0 | 1 | 0 | 0 | 0 | 1 | 1 | 1 | 1 | 0 | 0 | 0 | 0 | 0 | 0 | 0 | 0 | 1 | 1 | 0 | 0 | 0 | 1 | 0 | 1 | 1 | 1 | 1 | 0 | 0 | 0 | 0 | 0 | 0 | 1 | 0 | 1 | 1 | 0 | 1 | 0 | 1 | 0 | 0 | 0 | 1 | 1 | 1 | 0 | 0 | 1 | 0 | 0 | 1 | 1 | 0 | 0 | 0 | 0 | 0 | 0 | 0 | 1 | 0 | 0 | 0 | 1 | 0 | 1 | 0 | 0 | 0 | 1 | 1 | 1 | 0 | 0 | 1 | 0 | 0 | 1 | 1 | 0 | 0 | 0 | 0 | 0 | 0 | 0 | 1 | 0 | 0 | 0 | 0 | 0 | 1 | 0 | 1 | 1 | 0 | 1 | 0 | 0 | 0 | 1 | 0 | 0 | 1 | 0 | 1 | 0 | 1 | 0 | 1 | 0 | 0 | 0 | 0 | 0 | 1 | 0 | 0 | 0 | 0 | 1 | 0 | 0 | 0 | 1 | 1 | 0 | 1 | 1 | 1 | 0 | 1 | 0 | 0 | 0 | 0 | 0 | 0 | 0 | 0 | 0 | 0 | 0 | 0 | 0 | 0 | 0 | 1 | 0 | 1 | 0 | 0 | 1 | 1 | 1 | 0 | 0 | 0 | 0 | 1 | 1 | 1 | 0 | 0 | 0 | 1 | 0 | 1 | 0 | 0 | 0 | 1 | 1 | 0 | 0 | 1 | 0 | 0 | 0 | 0 | 0 | 0 | 0 | 1 | 0 | 0 | 1 | 0 | 0 | 0 | 0 | 0 | 1 | 0 | 0 | 0 | 0 | 1 | 0 | 0 | 0 | 1 | 1 | 1 | 0 | 0 | 0 | 0 | 0 | 0 | 0 | 1 | 1 | 1 | 0 | 1 | 0 | 0 | 1 | 1 | 0 | 1 | 0 | 0 | 0 | 0 | 0 | 0 | 0 | 1 | 1 | 0 | 1 | 1 | 0 | 1 | 1 | 1 | 1 | 1 | 1 | 1 | 1 | 1 | 0 | 0 | 0 | 0 | 1 | 1 | 0 | 0 | 0 | 0 | 0 | 0 | 1 | 1 | 0 | 0 | 0 | 1 | 1 | 1 | 1 | 1 | 1 | 1 | 1 | 1 | 1 | 1
|  | 62.8% |  |  |  |  | 2046 | 1 | 1 | 0 | 0 | 1 | 1 | 0 | 0 | 0 | 1 | 0 | 0 | 1 | 0 | 0 | 0 | 0 | 0 | 0 | 1 | 1 | 0 | 1 | 0 | 0 | 1 | 1 | 1 | 1 | 1 | 0 | 0 | 0 | 0 | 0 | 0 | 0 | 0 | 1 | 0 | 0 | 1 | 0 | 0 | 1 | 1 | 1 | 0 | 0 | 1 | 0 | 1 | 0 | 1 | 1 | 0 | 0 | 0 | 0 | 0 | 1 | 0 | 1 | 1 | 1 | 0 | 0 | 0 | 1 | 0 | 1 | 0 | 1 | 1 | 1 | 0 | 1 | 0 | 1 | 0 | 0 | 1 | 1 | 1 | 1 | 0 | 0 | 0 | 0 | 0 | 0 | 1 | 0 | 0 | 0 | 0 | 0 | 1 | 0 | 1 | 1 | 1 | 1 | 0 | 1 | 1 | 1 | 1 | 0 | 0 | 0 | 1 | 1 | 0 | 0 | 0 | 0 | 0 | 0 | 0 | 0 | 0 | 0 | 1 | 0 | 1 | 0 | 1 | 0 | 1 | 1 | 0 | 0 | 1 | 0 | 0 | 0 | 0 | 0 | 0 | 0 | 0 | 0 | 0 | 1 | 1 | 1 | 0 | 0 | 0 | 0 | 1 | 0 | 1 | 1 | 1 | 1 | 1 | 1 | 1 | 1 | 0 | 0 | 0 | 0 | 0 | 0 | 0 | 1 | 1 | 0 | 1 | 0 | 0 | 0 | 0 | 0 | 1 | 0 | 1 | 1 | 0 | 0 | 1 | 0 | 0 | 1 | 0 | 1 | 1 | 0 | 0 | 1 | 1 | 0 | 1 | 0 | 0 | 0 | 1 | 0 | 0 | 1 | 1 | 1 | 0 | 1 | 0 | 0 | 0 | 0 | 0 | 1 | 1 | 0 | 0 | 0 | 1 | 1 | 0 | 0 | 0 | 0 | 0 | 0 | 1 | 1 | 0 | 0 | 0 | 0 | 0 | 0 | 0 | 1 | 0 | 1 | 0 | 0 | 0 | 1 | 1 | 1 | 1 | 0 | 0 | 0 | 0 | 0 | 0 | 0 | 0 | 1 | 1 | 0 | 0 | 0 | 1 | 0 | 1 | 1 | 1 | 1 | 0 | 0 | 0 | 0 | 0 | 0 | 1 | 0 | 1 | 1 | 0 | 1 | 0 | 1 | 0 | 0 | 0 | 1 | 1 | 1 | 0 | 0 | 1 | 0 | 0 | 1 | 1 | 0 | 0 | 0 | 0 | 0 | 0 | 0 | 1 | 0 | 0 | 0 | 1 | 0 | 1 | 0 | 0 | 0 | 1 | 1 | 1 | 0 | 0 | 1 | 0 | 0 | 1 | 1 | 0 | 0 | 0 | 0 | 0 | 0 | 0 | 1 | 0 | 0 | 0 | 0 | 0 | 1 | 0 | 1 | 1 | 0 | 1 | 0 | 0 | 0 | 1 | 0 | 0 | 0 | 0 | 1 | 0 | 1 | 0 | 1 | 0 | 0 | 0 | 0 | 0 | 1 | 0 | 0 | 0 | 0 | 1 | 0 | 0 | 0 | 1 | 1 | 0 | 1 | 1 | 1 | 0 | 1 | 0 | 0 | 0 | 0 | 0 | 0 | 0 | 0 | 0 | 0 | 0 | 0 | 0 | 0 | 0 | 1 | 0 | 1 | 0 | 0 | 1 | 1 | 1 | 0 | 0 | 0 | 0 | 1 | 1 | 1 | 0 | 0 | 0 | 1 | 0 | 1 | 0 | 0 | 0 | 1 | 1 | 0 | 0 | 1 | 0 | 0 | 0 | 0 | 0 | 0 | 0 | 1 | 0 | 0 | 1 | 0 | 0 | 0 | 0 | 0 | 1 | 0 | 0 | 0 | 0 | 1 | 0 | 0 | 0 | 1 | 1 | 1 | 0 | 0 | 0 | 0 | 0 | 0 | 0 | 1 | 1 | 1 | 0 | 1 | 0 | 0 | 1 | 1 | 0 | 1 | 0 | 0 | 0 | 0 | 0 | 0 | 0 | 1 | 1 | 0 | 1 | 1 | 0 | 1 | 1 | 1 | 1 | 1 | 1 | 1 | 1 | 1 | 0 | 0 | 0 | 0 | 1 | 1 | 0 | 0 | 0 | 0 | 0 | 0 | 1 | 1 | 0 | 0 | 0 | 1 | 1 | 1 | 1 | 1 | 1 | 1 | 1 | 1 | 1 | 1
|  | 63.6% |  |  |  |  | 2047 | 1 | 1 | 0 | 0 | 1 | 1 | 0 | 0 | 0 | 1 | 0 | 0 | 1 | 0 | 0 | 0 | 0 | 0 | 0 | 1 | 1 | 0 | 1 | 0 | 0 | 1 | 1 | 1 | 1 | 1 | 0 | 0 | 0 | 0 | 0 | 0 | 0 | 0 | 1 | 0 | 0 | 1 | 0 | 0 | 1 | 1 | 1 | 0 | 0 | 1 | 0 | 1 | 0 | 1 | 1 | 0 | 0 | 0 | 0 | 0 | 0 | 0 | 1 | 1 | 1 | 0 | 0 | 0 | 1 | 0 | 1 | 0 | 1 | 1 | 1 | 0 | 1 | 0 | 1 | 0 | 0 | 1 | 1 | 1 | 1 | 0 | 0 | 0 | 0 | 0 | 0 | 1 | 0 | 0 | 0 | 0 | 0 | 1 | 0 | 1 | 1 | 1 | 1 | 0 | 1 | 1 | 1 | 1 | 0 | 0 | 0 | 1 | 1 | 0 | 0 | 0 | 0 | 0 | 0 | 0 | 0 | 0 | 0 | 1 | 0 | 1 | 0 | 1 | 0 | 1 | 1 | 0 | 0 | 1 | 0 | 0 | 0 | 0 | 0 | 0 | 0 | 0 | 0 | 0 | 1 | 1 | 1 | 0 | 0 | 0 | 0 | 1 | 0 | 1 | 1 | 1 | 1 | 1 | 1 | 1 | 1 | 0 | 0 | 0 | 0 | 0 | 0 | 0 | 1 | 1 | 0 | 1 | 0 | 0 | 0 | 0 | 0 | 1 | 0 | 1 | 1 | 0 | 0 | 1 | 0 | 0 | 1 | 0 | 1 | 1 | 0 | 0 | 1 | 1 | 0 | 1 | 0 | 0 | 0 | 1 | 0 | 0 | 1 | 1 | 1 | 0 | 1 | 0 | 0 | 0 | 0 | 0 | 1 | 1 | 0 | 0 | 0 | 1 | 1 | 0 | 0 | 0 | 0 | 0 | 0 | 1 | 1 | 0 | 0 | 0 | 0 | 0 | 0 | 0 | 1 | 0 | 1 | 0 | 0 | 0 | 1 | 1 | 1 | 1 | 0 | 0 | 0 | 0 | 0 | 0 | 0 | 0 | 1 | 1 | 0 | 0 | 0 | 1 | 0 | 1 | 1 | 1 | 0 | 0 | 0 | 0 | 0 | 0 | 0 | 1 | 0 | 1 | 1 | 0 | 1 | 0 | 1 | 0 | 0 | 0 | 1 | 1 | 1 | 0 | 0 | 1 | 0 | 0 | 1 | 1 | 0 | 0 | 0 | 0 | 0 | 0 | 0 | 1 | 0 | 0 | 0 | 1 | 0 | 1 | 0 | 0 | 0 | 1 | 1 | 1 | 0 | 0 | 1 | 0 | 0 | 1 | 1 | 0 | 0 | 0 | 0 | 0 | 0 | 0 | 1 | 0 | 0 | 0 | 0 | 0 | 1 | 0 | 1 | 1 | 0 | 1 | 0 | 0 | 0 | 1 | 0 | 0 | 0 | 0 | 1 | 0 | 1 | 0 | 1 | 0 | 0 | 0 | 0 | 0 | 1 | 0 | 0 | 0 | 0 | 1 | 0 | 0 | 0 | 1 | 1 | 0 | 1 | 1 | 1 | 0 | 1 | 0 | 0 | 0 | 0 | 0 | 0 | 0 | 0 | 0 | 0 | 0 | 0 | 0 | 0 | 0 | 1 | 0 | 1 | 0 | 0 | 1 | 1 | 1 | 0 | 0 | 0 | 0 | 1 | 0 | 1 | 0 | 0 | 0 | 1 | 0 | 1 | 0 | 0 | 0 | 1 | 1 | 0 | 0 | 1 | 0 | 0 | 0 | 0 | 0 | 0 | 0 | 1 | 0 | 0 | 1 | 0 | 0 | 0 | 0 | 0 | 0 | 0 | 0 | 0 | 0 | 1 | 0 | 0 | 0 | 1 | 1 | 1 | 0 | 0 | 0 | 0 | 0 | 0 | 0 | 1 | 1 | 1 | 0 | 1 | 0 | 0 | 1 | 1 | 0 | 1 | 0 | 0 | 0 | 0 | 0 | 0 | 0 | 1 | 1 | 0 | 1 | 1 | 0 | 1 | 1 | 1 | 1 | 1 | 1 | 1 | 1 | 1 | 0 | 0 | 0 | 0 | 1 | 1 | 0 | 0 | 0 | 0 | 0 | 0 | 1 | 1 | 0 | 0 | 0 | 1 | 1 | 1 | 1 | 1 | 1 | 1 | 1 | 1 | 1 | 1
|  | 63.8% |  |  |  |  | 2048 | 1 | 1 | 0 | 0 | 1 | 1 | 0 | 0 | 0 | 1 | 0 | 0 | 1 | 0 | 0 | 0 | 0 | 0 | 0 | 1 | 1 | 0 | 1 | 0 | 0 | 1 | 1 | 1 | 1 | 1 | 0 | 0 | 0 | 0 | 0 | 0 | 0 | 0 | 1 | 0 | 0 | 1 | 0 | 0 | 1 | 1 | 1 | 0 | 0 | 1 | 0 | 1 | 0 | 1 | 1 | 0 | 0 | 0 | 0 | 0 | 0 | 0 | 1 | 1 | 1 | 0 | 0 | 0 | 1 | 0 | 1 | 0 | 1 | 1 | 1 | 0 | 1 | 0 | 1 | 0 | 0 | 1 | 1 | 1 | 1 | 0 | 0 | 0 | 0 | 0 | 0 | 1 | 0 | 0 | 0 | 0 | 0 | 1 | 0 | 1 | 1 | 1 | 1 | 0 | 1 | 1 | 1 | 1 | 0 | 0 | 0 | 1 | 1 | 0 | 0 | 0 | 0 | 0 | 0 | 0 | 0 | 0 | 0 | 1 | 0 | 1 | 0 | 1 | 0 | 1 | 1 | 0 | 0 | 1 | 0 | 0 | 0 | 0 | 0 | 0 | 0 | 0 | 0 | 0 | 1 | 1 | 1 | 0 | 0 | 0 | 0 | 1 | 0 | 1 | 0 | 1 | 1 | 1 | 1 | 1 | 1 | 0 | 0 | 0 | 0 | 0 | 0 | 0 | 1 | 1 | 0 | 1 | 0 | 0 | 0 | 0 | 0 | 1 | 0 | 1 | 1 | 0 | 0 | 1 | 0 | 0 | 1 | 0 | 1 | 1 | 0 | 0 | 1 | 1 | 0 | 1 | 0 | 0 | 0 | 1 | 0 | 0 | 1 | 1 | 1 | 0 | 1 | 0 | 0 | 0 | 0 | 0 | 1 | 1 | 0 | 0 | 0 | 1 | 1 | 0 | 0 | 0 | 0 | 0 | 0 | 1 | 1 | 0 | 0 | 0 | 0 | 0 | 0 | 0 | 1 | 0 | 1 | 0 | 0 | 0 | 1 | 1 | 1 | 1 | 0 | 0 | 0 | 0 | 0 | 0 | 0 | 0 | 1 | 1 | 0 | 0 | 0 | 1 | 0 | 1 | 1 | 1 | 0 | 0 | 0 | 0 | 0 | 0 | 0 | 1 | 0 | 1 | 1 | 0 | 1 | 0 | 1 | 0 | 0 | 0 | 1 | 1 | 1 | 0 | 0 | 1 | 0 | 0 | 1 | 1 | 0 | 0 | 0 | 0 | 0 | 0 | 0 | 1 | 0 | 0 | 0 | 1 | 0 | 1 | 0 | 0 | 0 | 1 | 1 | 1 | 0 | 0 | 1 | 0 | 0 | 1 | 1 | 0 | 0 | 0 | 0 | 0 | 0 | 0 | 1 | 0 | 0 | 0 | 0 | 0 | 1 | 0 | 1 | 1 | 0 | 1 | 0 | 0 | 0 | 1 | 0 | 0 | 0 | 0 | 1 | 0 | 1 | 0 | 1 | 0 | 0 | 0 | 0 | 0 | 1 | 0 | 0 | 0 | 0 | 1 | 0 | 0 | 0 | 1 | 1 | 0 | 1 | 1 | 1 | 0 | 1 | 0 | 0 | 0 | 0 | 0 | 0 | 0 | 0 | 0 | 0 | 0 | 0 | 0 | 0 | 0 | 1 | 0 | 1 | 0 | 0 | 1 | 1 | 1 | 0 | 0 | 0 | 0 | 1 | 0 | 1 | 0 | 0 | 0 | 1 | 0 | 1 | 0 | 0 | 0 | 1 | 1 | 0 | 0 | 1 | 0 | 0 | 0 | 0 | 0 | 0 | 0 | 1 | 0 | 0 | 1 | 0 | 0 | 0 | 0 | 0 | 0 | 0 | 0 | 0 | 0 | 1 | 0 | 0 | 0 | 1 | 1 | 1 | 0 | 0 | 0 | 0 | 0 | 0 | 0 | 1 | 1 | 1 | 0 | 1 | 0 | 0 | 1 | 1 | 0 | 1 | 0 | 0 | 0 | 0 | 0 | 0 | 0 | 1 | 1 | 0 | 1 | 1 | 0 | 1 | 1 | 1 | 1 | 1 | 1 | 1 | 1 | 1 | 0 | 0 | 0 | 0 | 1 | 1 | 0 | 0 | 0 | 0 | 0 | 0 | 1 | 1 | 0 | 0 | 0 | 1 | 1 | 1 | 1 | 1 | 1 | 1 | 1 | 1 | 1 | 1
|  | 64.4% |  |  |  |  | 2049 | 1 | 1 | 0 | 0 | 1 | 1 | 0 | 0 | 0 | 1 | 0 | 0 | 1 | 0 | 0 | 0 | 0 | 0 | 0 | 1 | 1 | 0 | 1 | 0 | 0 | 1 | 1 | 1 | 1 | 1 | 0 | 0 | 0 | 0 | 0 | 0 | 0 | 0 | 1 | 0 | 0 | 1 | 0 | 0 | 1 | 1 | 1 | 0 | 0 | 1 | 0 | 1 | 0 | 1 | 1 | 0 | 0 | 0 | 0 | 0 | 0 | 0 | 1 | 1 | 1 | 0 | 0 | 0 | 1 | 0 | 1 | 0 | 1 | 1 | 1 | 0 | 1 | 0 | 1 | 0 | 0 | 1 | 1 | 1 | 1 | 0 | 0 | 0 | 0 | 0 | 0 | 1 | 0 | 0 | 0 | 0 | 0 | 1 | 0 | 1 | 1 | 1 | 1 | 0 | 1 | 1 | 1 | 1 | 0 | 0 | 0 | 1 | 1 | 0 | 0 | 0 | 0 | 0 | 0 | 0 | 0 | 0 | 0 | 1 | 0 | 1 | 0 | 1 | 0 | 1 | 1 | 0 | 0 | 1 | 0 | 0 | 0 | 0 | 0 | 0 | 0 | 0 | 0 | 0 | 1 | 1 | 1 | 0 | 0 | 0 | 0 | 1 | 0 | 1 | 0 | 1 | 1 | 1 | 1 | 1 | 1 | 0 | 0 | 0 | 0 | 0 | 0 | 0 | 1 | 1 | 0 | 1 | 0 | 0 | 0 | 0 | 0 | 0 | 0 | 1 | 1 | 0 | 0 | 1 | 0 | 0 | 1 | 0 | 1 | 1 | 0 | 0 | 1 | 1 | 0 | 1 | 0 | 0 | 0 | 1 | 0 | 0 | 1 | 1 | 1 | 0 | 1 | 0 | 0 | 0 | 0 | 0 | 1 | 1 | 0 | 0 | 0 | 1 | 1 | 0 | 0 | 0 | 0 | 0 | 0 | 1 | 1 | 0 | 0 | 0 | 0 | 0 | 0 | 0 | 1 | 0 | 1 | 0 | 0 | 0 | 1 | 1 | 1 | 1 | 0 | 0 | 0 | 0 | 0 | 0 | 0 | 0 | 1 | 1 | 0 | 0 | 0 | 1 | 0 | 1 | 1 | 1 | 0 | 0 | 0 | 0 | 0 | 0 | 0 | 1 | 0 | 1 | 1 | 0 | 1 | 0 | 1 | 0 | 0 | 0 | 1 | 1 | 1 | 0 | 0 | 1 | 0 | 0 | 1 | 1 | 0 | 0 | 0 | 0 | 0 | 0 | 0 | 1 | 0 | 0 | 0 | 1 | 0 | 1 | 0 | 0 | 0 | 1 | 1 | 1 | 0 | 0 | 1 | 0 | 0 | 1 | 1 | 0 | 0 | 0 | 0 | 0 | 0 | 0 | 1 | 0 | 0 | 0 | 0 | 0 | 1 | 0 | 1 | 1 | 0 | 1 | 0 | 0 | 0 | 1 | 0 | 0 | 0 | 0 | 1 | 0 | 1 | 0 | 1 | 0 | 0 | 0 | 0 | 0 | 1 | 0 | 0 | 0 | 0 | 1 | 0 | 0 | 0 | 1 | 1 | 0 | 1 | 1 | 1 | 0 | 1 | 0 | 0 | 0 | 0 | 0 | 0 | 0 | 0 | 0 | 0 | 0 | 0 | 0 | 0 | 0 | 1 | 0 | 1 | 0 | 0 | 1 | 1 | 1 | 0 | 0 | 0 | 0 | 0 | 0 | 1 | 0 | 0 | 0 | 1 | 0 | 1 | 0 | 0 | 0 | 1 | 1 | 0 | 0 | 1 | 0 | 0 | 0 | 0 | 0 | 0 | 0 | 1 | 0 | 0 | 0 | 0 | 0 | 0 | 0 | 0 | 0 | 0 | 0 | 0 | 0 | 1 | 0 | 0 | 0 | 1 | 1 | 1 | 0 | 0 | 0 | 0 | 0 | 0 | 0 | 1 | 1 | 1 | 0 | 1 | 0 | 0 | 1 | 1 | 0 | 1 | 0 | 0 | 0 | 0 | 0 | 0 | 0 | 1 | 1 | 0 | 1 | 1 | 0 | 1 | 1 | 1 | 1 | 1 | 1 | 1 | 1 | 1 | 0 | 0 | 0 | 0 | 1 | 1 | 0 | 0 | 0 | 0 | 0 | 0 | 1 | 1 | 0 | 0 | 0 | 1 | 1 | 1 | 1 | 1 | 1 | 1 | 1 | 1 | 1 | 1
|  | 65.4% |  |  |  |  | 2050 | 1 | 1 | 0 | 0 | 1 | 1 | 0 | 0 | 0 | 1 | 0 | 0 | 1 | 0 | 0 | 0 | 0 | 0 | 0 | 1 | 1 | 0 | 1 | 0 | 0 | 1 | 1 | 1 | 1 | 1 | 0 | 0 | 0 | 0 | 0 | 0 | 0 | 0 | 1 | 0 | 0 | 1 | 0 | 0 | 1 | 1 | 1 | 0 | 0 | 1 | 0 | 1 | 0 | 1 | 1 | 0 | 0 | 0 | 0 | 0 | 0 | 0 | 1 | 1 | 1 | 0 | 0 | 0 | 1 | 0 | 1 | 0 | 1 | 1 | 1 | 0 | 1 | 0 | 1 | 0 | 0 | 1 | 1 | 1 | 1 | 0 | 0 | 0 | 0 | 0 | 0 | 1 | 0 | 0 | 0 | 0 | 0 | 1 | 0 | 1 | 1 | 1 | 1 | 0 | 1 | 1 | 0 | 1 | 0 | 0 | 0 | 1 | 1 | 0 | 0 | 0 | 0 | 0 | 0 | 0 | 0 | 0 | 0 | 1 | 0 | 1 | 0 | 1 | 0 | 1 | 0 | 0 | 0 | 1 | 0 | 0 | 0 | 0 | 0 | 0 | 0 | 0 | 0 | 0 | 1 | 1 | 1 | 0 | 0 | 0 | 0 | 1 | 0 | 1 | 0 | 1 | 1 | 1 | 1 | 1 | 1 | 0 | 0 | 0 | 0 | 0 | 0 | 0 | 1 | 1 | 0 | 1 | 0 | 0 | 0 | 0 | 0 | 0 | 0 | 1 | 1 | 0 | 0 | 1 | 0 | 0 | 1 | 0 | 1 | 1 | 0 | 0 | 1 | 1 | 0 | 1 | 0 | 0 | 0 | 1 | 0 | 0 | 1 | 1 | 1 | 0 | 1 | 0 | 0 | 0 | 0 | 0 | 1 | 1 | 0 | 0 | 0 | 1 | 1 | 0 | 0 | 0 | 0 | 0 | 0 | 1 | 1 | 0 | 0 | 0 | 0 | 0 | 0 | 0 | 1 | 0 | 1 | 0 | 0 | 0 | 1 | 1 | 1 | 1 | 0 | 0 | 0 | 0 | 0 | 0 | 0 | 0 | 1 | 1 | 0 | 0 | 0 | 1 | 0 | 1 | 1 | 1 | 0 | 0 | 0 | 0 | 0 | 0 | 0 | 1 | 0 | 1 | 1 | 0 | 1 | 0 | 1 | 0 | 0 | 0 | 1 | 1 | 1 | 0 | 0 | 1 | 0 | 0 | 1 | 1 | 0 | 0 | 0 | 0 | 0 | 0 | 0 | 1 | 0 | 0 | 0 | 1 | 0 | 1 | 0 | 0 | 0 | 1 | 0 | 1 | 0 | 0 | 1 | 0 | 0 | 1 | 1 | 0 | 0 | 0 | 0 | 0 | 0 | 0 | 1 | 0 | 0 | 0 | 0 | 0 | 1 | 0 | 1 | 1 | 0 | 1 | 0 | 0 | 0 | 1 | 0 | 0 | 0 | 0 | 1 | 0 | 1 | 0 | 1 | 0 | 0 | 0 | 0 | 0 | 1 | 0 | 0 | 0 | 0 | 1 | 0 | 0 | 0 | 1 | 1 | 0 | 1 | 1 | 1 | 0 | 1 | 0 | 0 | 0 | 0 | 0 | 0 | 0 | 0 | 0 | 0 | 0 | 0 | 0 | 0 | 0 | 1 | 0 | 1 | 0 | 0 | 1 | 1 | 1 | 0 | 0 | 0 | 0 | 0 | 0 | 1 | 0 | 0 | 0 | 1 | 0 | 1 | 0 | 0 | 0 | 0 | 1 | 0 | 0 | 1 | 0 | 0 | 0 | 0 | 0 | 0 | 0 | 1 | 0 | 0 | 0 | 0 | 0 | 0 | 0 | 0 | 0 | 0 | 0 | 0 | 0 | 1 | 0 | 0 | 0 | 1 | 1 | 1 | 0 | 0 | 0 | 0 | 0 | 0 | 0 | 1 | 1 | 1 | 0 | 1 | 0 | 0 | 1 | 1 | 0 | 1 | 0 | 0 | 0 | 0 | 0 | 0 | 0 | 1 | 1 | 0 | 1 | 1 | 0 | 1 | 1 | 1 | 1 | 1 | 1 | 1 | 1 | 1 | 0 | 0 | 0 | 0 | 1 | 1 | 0 | 0 | 0 | 0 | 0 | 0 | 1 | 1 | 0 | 0 | 0 | 0 | 1 | 1 | 1 | 1 | 1 | 1 | 1 | 1 | 1 | 1
|  | 66% |  |  |  |  | 2051 | 1 | 1 | 0 | 0 | 1 | 1 | 0 | 0 | 0 | 1 | 0 | 0 | 1 | 0 | 0 | 0 | 0 | 0 | 0 | 1 | 1 | 0 | 1 | 0 | 0 | 1 | 1 | 1 | 1 | 1 | 0 | 0 | 0 | 0 | 0 | 0 | 0 | 0 | 1 | 0 | 0 | 1 | 0 | 0 | 1 | 1 | 0 | 0 | 0 | 1 | 0 | 1 | 0 | 1 | 1 | 0 | 0 | 0 | 0 | 0 | 0 | 0 | 1 | 1 | 1 | 0 | 0 | 0 | 1 | 0 | 1 | 0 | 1 | 1 | 1 | 0 | 1 | 0 | 1 | 0 | 0 | 1 | 1 | 1 | 1 | 0 | 0 | 0 | 0 | 0 | 0 | 1 | 0 | 0 | 0 | 0 | 0 | 1 | 0 | 1 | 1 | 1 | 1 | 0 | 1 | 1 | 0 | 1 | 0 | 0 | 0 | 0 | 1 | 0 | 0 | 0 | 0 | 0 | 0 | 0 | 0 | 0 | 0 | 1 | 0 | 1 | 0 | 1 | 0 | 1 | 0 | 0 | 0 | 1 | 0 | 0 | 0 | 0 | 0 | 0 | 0 | 0 | 0 | 0 | 1 | 1 | 1 | 0 | 0 | 0 | 0 | 1 | 0 | 1 | 0 | 1 | 1 | 1 | 1 | 1 | 1 | 0 | 0 | 0 | 0 | 0 | 0 | 0 | 1 | 1 | 0 | 1 | 0 | 0 | 0 | 0 | 0 | 0 | 0 | 1 | 1 | 0 | 0 | 1 | 0 | 0 | 1 | 0 | 1 | 1 | 0 | 0 | 1 | 1 | 0 | 1 | 0 | 0 | 0 | 1 | 0 | 0 | 1 | 1 | 1 | 0 | 1 | 0 | 0 | 0 | 0 | 0 | 1 | 1 | 0 | 0 | 0 | 1 | 1 | 0 | 0 | 0 | 0 | 0 | 0 | 1 | 1 | 0 | 0 | 0 | 0 | 0 | 0 | 0 | 1 | 0 | 1 | 0 | 0 | 0 | 1 | 1 | 1 | 1 | 0 | 0 | 0 | 0 | 0 | 0 | 0 | 0 | 1 | 1 | 0 | 0 | 0 | 1 | 0 | 1 | 1 | 1 | 0 | 0 | 0 | 0 | 0 | 0 | 0 | 1 | 0 | 1 | 1 | 0 | 1 | 0 | 1 | 0 | 0 | 0 | 1 | 1 | 1 | 0 | 0 | 1 | 0 | 0 | 1 | 1 | 0 | 0 | 0 | 0 | 0 | 0 | 0 | 1 | 0 | 0 | 0 | 1 | 0 | 1 | 0 | 0 | 0 | 1 | 0 | 1 | 0 | 0 | 1 | 0 | 0 | 1 | 1 | 0 | 0 | 0 | 0 | 0 | 0 | 0 | 1 | 0 | 0 | 0 | 0 | 0 | 1 | 0 | 1 | 1 | 0 | 1 | 0 | 0 | 0 | 1 | 0 | 0 | 0 | 0 | 1 | 0 | 1 | 0 | 1 | 0 | 0 | 0 | 0 | 0 | 1 | 0 | 0 | 0 | 0 | 1 | 0 | 0 | 0 | 1 | 1 | 0 | 1 | 1 | 1 | 0 | 1 | 0 | 0 | 0 | 0 | 0 | 0 | 0 | 0 | 0 | 0 | 0 | 0 | 0 | 0 | 0 | 1 | 0 | 1 | 0 | 0 | 1 | 1 | 1 | 0 | 0 | 0 | 0 | 0 | 0 | 1 | 0 | 0 | 0 | 1 | 0 | 1 | 0 | 0 | 0 | 0 | 0 | 0 | 0 | 1 | 0 | 0 | 0 | 0 | 0 | 0 | 0 | 1 | 0 | 0 | 0 | 0 | 0 | 0 | 0 | 0 | 0 | 0 | 0 | 0 | 0 | 1 | 0 | 0 | 0 | 1 | 1 | 1 | 0 | 0 | 0 | 0 | 0 | 0 | 0 | 1 | 1 | 1 | 0 | 1 | 0 | 0 | 1 | 1 | 0 | 1 | 0 | 0 | 0 | 0 | 0 | 0 | 0 | 1 | 1 | 0 | 1 | 1 | 0 | 1 | 1 | 1 | 1 | 1 | 1 | 1 | 1 | 1 | 0 | 0 | 0 | 0 | 1 | 1 | 0 | 0 | 0 | 0 | 0 | 0 | 1 | 1 | 0 | 0 | 0 | 0 | 1 | 1 | 1 | 1 | 1 | 1 | 1 | 1 | 1 | 1
|  | Average | Median | 10th | 90th | Max | Heating Heat Pump Installations if all customers had gas heating- Interim calculation step, not useful figure by itself
|  | 0 | 0 | 0 | 0 | 0 | 2022 | 0 | 0 | 0 | 0 | 0 | 0 | 0 | 0 | 0 | 0 | 0 | 0 | 0 | 0 | 0 | 0 | 0 | 0 | 0 | 0 | 0 | 0 | 0 | 0 | 0 | 0 | 0 | 0 | 0 | 0 | 0 | 0 | 0 | 0 | 0 | 0 | 0 | 0 | 0 | 0 | 0 | 0 | 0 | 0 | 0 | 0 | 0 | 0 | 0 | 0 | 0 | 0 | 0 | 0 | 0 | 0 | 0 | 0 | 0 | 0 | 0 | 0 | 0 | 0 | 0 | 0 | 0 | 0 | 0 | 0 | 0 | 0 | 0 | 0 | 0 | 0 | 0 | 0 | 0 | 0 | 0 | 0 | 0 | 0 | 0 | 0 | 0 | 0 | 0 | 0 | 0 | 0 | 0 | 0 | 0 | 0 | 0 | 0 | 0 | 0 | 0 | 0 | 0 | 0 | 0 | 0 | 0 | 0 | 0 | 0 | 0 | 0 | 0 | 0 | 0 | 0 | 0 | 0 | 0 | 0 | 0 | 0 | 0 | 0 | 0 | 0 | 0 | 0 | 0 | 0 | 0 | 0 | 0 | 0 | 0 | 0 | 0 | 0 | 0 | 0 | 0 | 0 | 0 | 0 | 0 | 0 | 0 | 0 | 0 | 0 | 0 | 0 | 0 | 0 | 0 | 0 | 0 | 0 | 0 | 0 | 0 | 0 | 0 | 0 | 0 | 0 | 0 | 0 | 0 | 0 | 0 | 0 | 0 | 0 | 0 | 0 | 0 | 0 | 0 | 0 | 0 | 0 | 0 | 0 | 0 | 0 | 0 | 0 | 0 | 0 | 0 | 0 | 0 | 0 | 0 | 0 | 0 | 0 | 0 | 0 | 0 | 0 | 0 | 0 | 0 | 0 | 0 | 0 | 0 | 0 | 0 | 0 | 0 | 0 | 0 | 0 | 0 | 0 | 0 | 0 | 0 | 0 | 0 | 0 | 0 | 0 | 0 | 0 | 0 | 0 | 0 | 0 | 0 | 0 | 0 | 0 | 0 | 0 | 0 | 0 | 0 | 0 | 0 | 0 | 0 | 0 | 0 | 0 | 0 | 0 | 0 | 0 | 0 | 0 | 0 | 0 | 0 | 0 | 0 | 0 | 0 | 0 | 0 | 0 | 0 | 0 | 0 | 0 | 0 | 0 | 0 | 0 | 0 | 0 | 0 | 0 | 0 | 0 | 0 | 0 | 0 | 0 | 0 | 0 | 0 | 0 | 0 | 0 | 0 | 0 | 0 | 0 | 0 | 0 | 0 | 0 | 0 | 0 | 0 | 0 | 0 | 0 | 0 | 0 | 0 | 0 | 0 | 0 | 0 | 0 | 0 | 0 | 0 | 0 | 0 | 0 | 0 | 0 | 0 | 0 | 0 | 0 | 0 | 0 | 0 | 0 | 0 | 0 | 0 | 0 | 0 | 0 | 0 | 0 | 0 | 0 | 0 | 0 | 0 | 0 | 0 | 0 | 0 | 0 | 0 | 0 | 0 | 0 | 0 | 0 | 0 | 0 | 0 | 0 | 0 | 0 | 0 | 0 | 0 | 0 | 0 | 0 | 0 | 0 | 0 | 0 | 0 | 0 | 0 | 0 | 0 | 0 | 0 | 0 | 0 | 0 | 0 | 0 | 0 | 0 | 0 | 0 | 0 | 0 | 0 | 0 | 0 | 0 | 0 | 0 | 0 | 0 | 0 | 0 | 0 | 0 | 0 | 0 | 0 | 0 | 0 | 0 | 0 | 0 | 0 | 0 | 0 | 0 | 0 | 0 | 0 | 0 | 0 | 0 | 0 | 0 | 0 | 0 | 0 | 0 | 0 | 0 | 0 | 0 | 0 | 0 | 0 | 0 | 0 | 0 | 0 | 0 | 0 | 0 | 0 | 0 | 0 | 0 | 0 | 0 | 0 | 0 | 0 | 0 | 0 | 0 | 0 | 0 | 0 | 0 | 0 | 0 | 0 | 0 | 0 | 0 | 0 | 0 | 0 | 0 | 0 | 0 | 0 | 0 | 0 | 0 | 0 | 0 | 0 | 0 | 0 | 0 | 0 | 0 | 0 | 0 | 0 | 0 | 0 | 0 | 0 | 0 | 0 | 0 | 0 | 0 | 0 | 0 | 0 | 0 | 0 | 0 | 0 | 0 | 0 | 0 | 0 | 0 | 0 | 0 | 0 | 0 | 0 | 0 | 0 | 0 | 0 | 0 | 0 | 0 | 0
|  | 0 | 0 | 0 | 0 | 0 | 2023 | 0 | 0 | 0 | 0 | 0 | 0 | 0 | 0 | 0 | 0 | 0 | 0 | 0 | 0 | 0 | 0 | 0 | 0 | 0 | 0 | 0 | 0 | 0 | 0 | 0 | 0 | 0 | 0 | 0 | 0 | 0 | 0 | 0 | 0 | 0 | 0 | 0 | 0 | 0 | 0 | 0 | 0 | 0 | 0 | 0 | 0 | 0 | 0 | 0 | 0 | 0 | 0 | 0 | 0 | 0 | 0 | 0 | 0 | 0 | 0 | 0 | 0 | 0 | 0 | 0 | 0 | 0 | 0 | 0 | 0 | 0 | 0 | 0 | 0 | 0 | 0 | 0 | 0 | 0 | 0 | 0 | 0 | 0 | 0 | 0 | 0 | 0 | 0 | 0 | 0 | 0 | 0 | 0 | 0 | 0 | 0 | 0 | 0 | 0 | 0 | 0 | 0 | 0 | 0 | 0 | 0 | 0 | 0 | 0 | 0 | 0 | 0 | 0 | 0 | 0 | 0 | 0 | 0 | 0 | 0 | 0 | 0 | 0 | 0 | 0 | 0 | 0 | 0 | 0 | 0 | 0 | 0 | 0 | 0 | 0 | 0 | 0 | 0 | 0 | 0 | 0 | 0 | 0 | 0 | 0 | 0 | 0 | 0 | 0 | 0 | 0 | 0 | 0 | 0 | 0 | 0 | 0 | 0 | 0 | 0 | 0 | 0 | 0 | 0 | 0 | 0 | 0 | 0 | 0 | 0 | 0 | 0 | 0 | 0 | 0 | 0 | 0 | 0 | 0 | 0 | 0 | 0 | 0 | 0 | 0 | 0 | 0 | 0 | 0 | 0 | 0 | 0 | 0 | 0 | 0 | 0 | 0 | 0 | 0 | 0 | 0 | 0 | 0 | 0 | 0 | 0 | 0 | 0 | 0 | 0 | 0 | 0 | 0 | 0 | 0 | 0 | 0 | 0 | 0 | 0 | 0 | 0 | 0 | 0 | 0 | 0 | 0 | 0 | 0 | 0 | 0 | 0 | 0 | 0 | 0 | 0 | 0 | 0 | 0 | 0 | 0 | 0 | 0 | 0 | 0 | 0 | 0 | 0 | 0 | 0 | 0 | 0 | 0 | 0 | 0 | 0 | 0 | 0 | 0 | 0 | 0 | 0 | 0 | 0 | 0 | 0 | 0 | 0 | 0 | 0 | 0 | 0 | 0 | 0 | 0 | 0 | 0 | 0 | 0 | 0 | 0 | 0 | 0 | 0 | 0 | 0 | 0 | 0 | 0 | 0 | 0 | 0 | 0 | 0 | 0 | 0 | 0 | 0 | 0 | 0 | 0 | 0 | 0 | 0 | 0 | 0 | 0 | 0 | 0 | 0 | 0 | 0 | 0 | 0 | 0 | 0 | 0 | 0 | 0 | 0 | 0 | 0 | 0 | 0 | 0 | 0 | 0 | 0 | 0 | 0 | 0 | 0 | 0 | 0 | 0 | 0 | 0 | 0 | 0 | 0 | 0 | 0 | 0 | 0 | 0 | 0 | 0 | 0 | 0 | 0 | 0 | 0 | 0 | 0 | 0 | 0 | 0 | 0 | 0 | 0 | 0 | 0 | 0 | 0 | 0 | 0 | 0 | 0 | 0 | 0 | 0 | 0 | 0 | 0 | 0 | 0 | 0 | 0 | 0 | 0 | 0 | 0 | 0 | 0 | 0 | 0 | 0 | 0 | 0 | 0 | 0 | 0 | 0 | 0 | 0 | 0 | 0 | 0 | 0 | 0 | 0 | 0 | 0 | 0 | 0 | 0 | 0 | 0 | 0 | 0 | 0 | 0 | 0 | 0 | 0 | 0 | 0 | 0 | 0 | 0 | 0 | 0 | 0 | 0 | 0 | 0 | 0 | 0 | 0 | 0 | 0 | 0 | 0 | 0 | 0 | 0 | 0 | 0 | 0 | 0 | 0 | 0 | 0 | 0 | 0 | 0 | 0 | 0 | 0 | 0 | 0 | 0 | 0 | 0 | 0 | 0 | 0 | 0 | 0 | 0 | 0 | 0 | 0 | 0 | 0 | 0 | 0 | 0 | 0 | 0 | 0 | 0 | 0 | 0 | 0 | 0 | 0 | 0 | 0 | 0 | 0 | 0 | 0 | 0 | 0 | 0 | 0 | 0 | 0 | 0 | 0 | 0 | 0 | 0 | 0 | 0 | 0 | 0 | 0 | 0 | 0 | 0 | 0 | 0 | 0 | 0 | 0 | 0 | 0 | 0 | 0
|  | 11.2716 | 0 | 0 | 0 | 331.247 | 2024 | 0 | 0 | 0 | 0 | 0 | 0 | 0 | 0 | 0 | 0 | 0 | 0 | 0 | 0 | 0 | 0 | 0 | 0 | 0 | 0 | 0 | 0 | 0 | 0 | 0 | 0 | 207.262 | 0 | 0 | 0 | 0 | 0 | 0 | 0 | 0 | 0 | 0 | 0 | 0 | 0 | 0 | 0 | 0 | 0 | 216.1152 | 0 | 0 | 0 | 0 | 0 | 0 | 0 | 0 | 0 | 0 | 0 | 0 | 157.5643 | 0 | 0 | 0 | 0 | 0 | 159.1801 | 0 | 0 | 0 | 0 | 0 | 0 | 0 | 0 | 0 | 231.1003 | 0 | 0 | 0 | 0 | 0 | 0 | 0 | 0 | 0 | 0 | 0 | 0 | 0 | 0 | 0 | 0 | 0 | 0 | 0 | 0 | 0 | 0 | 0 | 0 | 0 | 0 | 0 | 0 | 0 | 0 | 0 | 0 | 0 | 0 | 0 | 0 | 0 | 0 | 0 | 0 | 0 | 0 | 0 | 0 | 0 | 0 | 0 | 0 | 210.3349 | 0 | 0 | 0 | 0 | 115.484 | 0 | 0 | 0 | 0 | 0 | 0 | 0 | 0 | 0 | 0 | 85.987 | 0 | 0 | 0 | 0 | 0 | 0 | 154.094 | 0 | 0 | 0 | 0 | 0 | 0 | 0 | 0 | 0 | 0 | 0 | 0 | 0 | 0 | 0 | 0 | 0 | 0 | 0 | 0 | 0 | 0 | 286.0937 | 0 | 0 | 0 | 0 | 0 | 0 | 0 | 0 | 0 | 0 | 0 | 0 | 0 | 0 | 0 | 0 | 0 | 120.5019 | 0 | 0 | 0 | 0 | 0 | 42.987 | 0 | 0 | 0 | 0 | 0 | 0 | 0 | 0 | 0 | 0 | 0 | 0 | 0 | 289.661 | 0 | 331.247 | 0 | 0 | 0 | 84.9072 | 0 | 0 | 0 | 0 | 0 | 0 | 0 | 0 | 0 | 0 | 0 | 0 | 0 | 0 | 0 | 0 | 0 | 0 | 0 | 0 | 0 | 16.6987 | 0 | 0 | 0 | 0 | 0 | 0 | 0 | 0 | 0 | 0 | 223.234 | 0 | 0 | 0 | 0 | 10.8693 | 0 | 99.541 | 0 | 0 | 0 | 0 | 0 | 0 | 0 | 0 | 0 | 0 | 0 | 0 | 0 | 0 | 0 | 0 | 142.3122 | 0 | 0 | 150.9371 | 0 | 215.5316 | 0 | 0 | 0 | 0 | 0 | 0 | 0 | 0 | 0 | 0 | 0 | 0 | 0 | 0 | 0 | 0 | 0 | 0 | 0 | 0 | 100.774 | 0 | 0 | 0 | 0 | 0 | 0 | 0 | 0 | 0 | 0 | 0 | 194.669 | 0 | 0 | 0 | 0 | 0 | 0 | 0 | 20.2676 | 0 | 0 | 0 | 0 | 0 | 0 | 0 | 0 | 0 | 0 | 0 | 0 | 157.2938 | 0 | 0 | 0 | 0 | 0 | 0 | 0 | 0 | 0 | 0 | 0 | 0 | 0 | 0 | 181.1663 | 0 | 0 | 0 | 0 | 0 | 0 | 0 | 0 | 0 | 0 | 0 | 0 | 0 | 0 | 0 | 0 | 0 | 0 | 0 | 0 | 0 | 0 | 0 | 0 | 0 | 0 | 0 | 0 | 0 | 0 | 0 | 0 | 0 | 0 | 0 | 0 | 0 | 0 | 0 | 0 | 0 | 0 | 0 | 0 | 0 | 0 | 0 | 290.4024 | 0 | 0 | 0 | 0 | 0 | 0 | 0 | 0 | 0 | 0 | 61.5544 | 0 | 0 | 0 | 0 | 0 | 0 | 0 | 0 | 0 | 0 | 0 | 0 | 0 | 0 | 0 | 0 | 0 | 102.1723 | 0 | 0 | 0 | 0 | 0 | 0 | 0 | 121.181 | 0 | 0 | 0 | 0 | 187.84 | 0 | 0 | 0 | 0 | 0 | 0 | 0 | 0 | 0 | 305.7497 | 0 | 0 | 0 | 0 | 0 | 169.1726 | 0 | 89.0757 | 0 | 0 | 0 | 0 | 0 | 0 | 0 | 0 | 0 | 0 | 0 | 0 | 0 | 0 | 0 | 0 | 0 | 0 | 102.8162 | 0 | 0 | 0 | 0 | 0 | 0 | 0 | 0 | 0 | 0 | 0 | 0 | 0 | 0 | 0 | 0 | 0 | 0 | 0 | 0 | 0 | 0 | 0 | 0 | 0 | 0 | 0 | 0 | 0 | 0 | 0 | 0 | 0 | 0 | 0 | 0 | 0 | 0 | 0 | 0
|  | 43.8656 | 0 | 0 | 175.5685 | 721.5515 | 2025 | 0 | 0 | 0 | 0 | 0 | 48.6279 | 0 | 0 | 0 | 202.1549 | 0 | 0 | 0 | 0 | 0 | 0 | 0 | 0 | 0 | 0 | 0 | 0 | 0 | 0 | 230.4402 | 0 | 407.2915 | 167.9416 | 180.9794 | 0 | 0 | 0 | 0 | 0 | 0 | 0 | 0 | 0 | 0 | 0 | 0 | 0 | 0 | 0 | 424.6891 | 0 | 0 | 0 | 273.5582 | 0 | 151.5609 | 0 | 0 | 232.4743 | 0 | 0 | 0 | 309.6303 | 0 | 0 | 0 | 0 | 0 | 312.8056 | 0 | 0 | 0 | 0 | 0 | 329.9843 | 81.7628 | 0 | 0 | 454.1364 | 0 | 0 | 0 | 0 | 362.5466 | 85.0477 | 0 | 0 | 222.9236 | 0 | 0 | 0 | 0 | 0 | 0 | 70.6438 | 0 | 0 | 0 | 0 | 0 | 0 | 60.7341 | 0 | 0 | 95.6399 | 0 | 0 | 0 | 0 | 0 | 0 | 0 | 0 | 0 | 0 | 0 | 0 | 284.8268 | 0 | 0 | 0 | 0 | 0 | 0 | 0 | 0 | 721.5515 | 413.3302 | 0 | 0 | 327.783 | 0 | 226.9383 | 0 | 0 | 415.059 | 0 | 0 | 0 | 0 | 0 | 0 | 113.0511 | 168.9735 | 0 | 0 | 0 | 0 | 123.4913 | 0 | 302.811 | 0 | 0 | 0 | 0 | 107.7509 | 128.3044 | 0 | 0 | 0 | 0 | 198.1295 | 222.6869 | 0 | 0 | 0 | 0 | 0 | 0 | 0 | 0 | 0 | 0 | 562.2042 | 212.2116 | 0 | 0 | 0 | 0 | 0 | 0 | 175.5685 | 122.645 | 0 | 0 | 0 | 0 | 0 | 0 | 0 | 0 | 236.7988 | 0 | 0 | 0 | 0 | 0 | 84.474 | 0 | 148.3712 | 0 | 0 | 0 | 0 | 0 | 0 | 0 | 0 | 0 | 0 | 0 | 569.2143 | 0 | 650.9352 | 0 | 0 | 0 | 166.8516 | 0 | 0 | 0 | 0 | 0 | 0 | 0 | 74.9714 | 0 | 0 | 0 | 0 | 0 | 0 | 0 | 0 | 170.884 | 0 | 0 | 0 | 0 | 32.8147 | 0 | 0 | 0 | 326.0508 | 367.0457 | 142.5193 | 0 | 0 | 0 | 0 | 0 | 0 | 0 | 0 | 0 | 0 | 0 | 195.6084 | 0 | 0 | 0 | 0 | 0 | 0 | 0 | 94.9355 | 0 | 0 | 0 | 0 | 0 | 0 | 0 | 0 | 279.6584 | 0 | 0 | 296.6072 | 0 | 423.5423 | 0 | 0 | 0 | 0 | 0 | 0 | 0 | 0 | 0 | 0 | 0 | 0 | 0 | 0 | 0 | 0 | 0 | 158.7743 | 0 | 0 | 0 | 223.8516 | 338.889 | 0 | 0 | 0 | 33.8155 | 0 | 0 | 0 | 0 | 0 | 382.5451 | 116.7988 | 0 | 0 | 0 | 0 | 0 | 0 | 39.8279 | 0 | 0 | 0 | 0 | 0 | 0 | 0 | 109.9758 | 0 | 142.8456 | 0 | 0 | 309.0989 | 0 | 0 | 0 | 0 | 0 | 0 | 0 | 0 | 0 | 0 | 0 | 0 | 375.0841 | 257.4866 | 356.0109 | 0 | 0 | 0 | 0 | 0 | 0 | 0 | 0 | 0 | 0 | 0 | 0 | 0 | 138.8528 | 0 | 0 | 0 | 0 | 0 | 0 | 0 | 0 | 449.1499 | 0 | 0 | 0 | 216.0648 | 0 | 0 | 0 | 0 | 0 | 0 | 0 | 0 | 133.5412 | 0 | 0 | 0 | 0 | 0 | 0 | 0 | 0 | 145.1814 | 0 | 0 | 570.6712 | 0 | 0 | 0 | 0 | 0 | 136.6082 | 0 | 153.3951 | 0 | 0 | 120.961 | 0 | 0 | 0 | 0 | 0 | 0 | 0 | 82.8197 | 0 | 0 | 0 | 172.1609 | 0 | 0 | 0 | 0 | 0 | 0 | 0 | 0 | 0 | 0 | 0 | 0 | 0 | 238.1334 | 0 | 0 | 0 | 95.9858 | 0 | 0 | 115.2893 | 0 | 0 | 0 | 0 | 0 | 146.5714 | 0 | 600.8304 | 0 | 0 | 258.6414 | 0 | 0 | 332.4419 | 0 | 175.0431 | 0 | 0 | 0 | 0 | 0 | 0 | 0 | 0 | 0 | 0 | 0 | 0 | 0 | 0 | 0 | 0 | 451.8852 | 0 | 202.0447 | 0 | 0 | 0 | 0 | 0 | 0 | 82.5843 | 0 | 0 | 0 | 0 | 82.5691 | 0 | 0 | 0 | 0 | 0 | 0 | 0 | 0 | 0 | 0 | 0 | 0 | 192.1738 | 0 | 0 | 0 | 0 | 0 | 0 | 539.4101 | 215.764 | 0 | 0 | 0 | 0 | 539.4101 | 539.4101 | 0
|  | 105.3371 | 0 | 0 | 405.0819 | 1511.6276 | 2026 | 0 | 91.7246 | 0 | 0 | 252.9698 | 101.874 | 0 | 0 | 0 | 423.5081 | 0 | 0 | 48.7305 | 0 | 0 | 0 | 0 | 0 | 0 | 410.3843 | 77.2463 | 0 | 0 | 0 | 482.765 | 0 | 589.0452 | 351.8323 | 379.1461 | 0 | 0 | 0 | 0 | 0 | 0 | 0 | 0 | 0 | 0 | 0 | 0 | 124.0915 | 0 | 0 | 614.2064 | 545.0557 | 0 | 0 | 573.0958 | 0 | 317.5153 | 480.6038 | 0 | 487.0264 | 0 | 0 | 0 | 447.8027 | 0 | 0 | 0 | 0 | 0 | 452.395 | 0 | 0 | 0 | 0 | 344.0037 | 691.3067 | 171.2906 | 0 | 0 | 656.7945 | 172.871 | 0 | 126.9741 | 274.9001 | 759.5237 | 178.1723 | 0 | 0 | 467.0178 | 0 | 225.145 | 0 | 351.7177 | 0 | 0 | 147.9966 | 0 | 0 | 0 | 0 | 0 | 0 | 127.2361 | 0 | 0 | 200.3625 | 0 | 0 | 0 | 0 | 0 | 70.6552 | 0 | 323.3661 | 0 | 0 | 0 | 290.1516 | 596.7032 | 0 | 0 | 0 | 0 | 0 | 0 | 0 | 215.7926 | 1511.6276 | 597.7785 | 0 | 0 | 686.6949 | 0 | 328.2093 | 0 | 0 | 869.5354 | 0 | 0 | 0 | 0 | 0 | 0 | 0 | 244.3779 | 0 | 0 | 0 | 293.7145 | 258.7103 | 37.1849 | 437.9402 | 0 | 0 | 0 | 0 | 225.7346 | 268.7936 | 0 | 0 | 0 | 82.8064 | 415.0751 | 466.5221 | 25.9947 | 0 | 0 | 0 | 33.4941 | 0 | 111.3404 | 0 | 0 | 0 | 813.0875 | 444.5766 | 0 | 429.1207 | 0 | 0 | 0 | 0 | 367.8105 | 256.9374 | 0 | 220.2248 | 0 | 0 | 0 | 327.463 | 0 | 0 | 342.4702 | 0 | 0 | 0 | 0 | 0 | 122.1704 | 0 | 0 | 0 | 0 | 0 | 0 | 0 | 0 | 0 | 0 | 0 | 160.0758 | 0 | 823.2259 | 0 | 941.4147 | 504.006 | 0 | 0 | 241.3091 | 0 | 0 | 0 | 0 | 0 | 0 | 0 | 157.0627 | 0 | 0 | 0 | 0 | 0 | 453.8739 | 0 | 0 | 357.9965 | 0 | 0 | 0 | 0 | 47.4582 | 0 | 461.7903 | 0 | 683.0662 | 768.9492 | 298.5733 | 0 | 0 | 0 | 0 | 0 | 0 | 0 | 0 | 0 | 0 | 0 | 282.8986 | 283.1418 | 0 | 0 | 0 | 0 | 0 | 194.3993 | 198.8869 | 0 | 0 | 102.9039 | -14.4232 | 0 | 0 | 0 | 0 | 404.4558 | 0 | 0 | 428.968 | 0 | 612.5478 | 0 | 0 | 0 | 0 | 0 | 301.486 | 0 | 0 | 0 | 0 | 0 | 0 | 0 | 0 | 175.7456 | 0 | 0 | 0 | 0 | 0 | 0 | 0 | 709.9617 | 0 | 0 | 0 | 70.8424 | 0 | 0 | 0 | 0 | 0 | 553.2556 | 244.6897 | 0 | 0 | 0 | 0 | 301.7376 | 0 | 57.6011 | 0 | 7.1245 | 0 | 0 | 63.5639 | 0 | 0 | 230.3958 | 0 | 299.2571 | 0 | 0 | 447.0342 | 0 | 0 | 0 | 0 | 0 | 0 | 0 | 0 | 0 | 0 | 86.1082 | 0 | 785.7894 | 539.4263 | 514.8806 | 0 | 0 | 0 | 0 | 90.9696 | 0 | 0 | 0 | 153.2772 | 0 | 0 | 0 | 0 | 290.8921 | 0 | 128.0058 | 0 | 0 | 0 | 0 | 0 | 0 | 940.9548 | 0 | 0 | 0 | 452.6489 | 0 | 0 | 0 | 0 | 0 | 0 | 0 | 0 | 279.7645 | 0 | 347.3779 | 0 | 0 | 0 | 0 | 0 | 0 | 304.1505 | 0 | 0 | 825.333 | 0 | 0 | 0 | 0 | 0 | 286.1898 | 0 | 321.3578 | 213.8472 | 0 | 174.9397 | 0 | 0 | 0 | 405.0819 | 285.123 | 0 | 0 | 173.5047 | 9.8701 | 0 | 0 | 360.6718 | 0 | 379.9558 | 0 | 0 | 0 | 0 | 0 | 223.0055 | 0 | 0 | 0 | 0 | 0 | 344.4003 | 0 | 0 | 0 | 201.0871 | 0 | 0 | 241.5274 | 272.9631 | 0 | 0 | 0 | 0 | 307.0624 | 103.8146 | 868.9506 | 0 | 0 | 541.8455 | 0 | 0 | 480.7939 | 0 | 253.156 | 269.5762 | 0 | 157.5219 | 0 | 0 | 133.9837 | 221.8209 | 0 | 0 | 0 | 0 | 0 | 0 | 0 | 0 | 0 | 946.6853 | 232.9555 | 292.207 | 481.1174 | 0 | 0 | 0 | 0 | 0 | 173.0114 | 0 | 265.1366 | 317.445 | 0 | 172.9798 | 0 | 0 | 0 | 0 | 455.1272 | 0 | 0 | 0 | 0 | 0 | 0 | 0 | 402.5981 | 239.9827 | 0 | 0 | 0 | 0 | 0 | 1119.7767 | 447.9107 | 0 | 0 | 0 | 0 | 1119.7767 | 1119.7767 | 0
|  | 180.9983 | 0 | 0 | 610.0228 | 2074.9999 | 2027 | 0 | 182.3867 | 0 | 0 | 503.0096 | 139.8417 | 0 | 0 | 0 | 581.3464 | 0 | 0 | 96.8966 | 0 | 0 | 0 | 0 | 0 | 0 | 816.0153 | 153.598 | 0 | 0 | 0 | 662.6879 | 65.1419 | 747.37 | 482.9576 | 520.451 | 0 | 0 | 0 | 0 | 0 | 284.4859 | 0 | 215.6738 | 0 | 0 | 0 | 0 | 246.7457 | 81.0055 | 256.9342 | 779.2942 | 1083.7981 | 0 | 0 | 786.6844 | 0 | 435.8508 | 955.6408 | 0 | 668.5375 | 0 | 0 | 0 | 568.1641 | 0 | 0 | 89.1519 | 0 | 171.8743 | 573.9907 | 0 | 0 | 0 | 0 | 684.0228 | 948.9515 | 235.1293 | 0 | 123.1326 | 833.3293 | 343.7397 | 0 | 252.4774 | 0 | 1042.5926 | 244.5758 | 0 | 417.4412 | 641.0719 | 0 | 447.6823 | 0 | 699.3616 | 26.0166 | 0 | 203.1538 | 0 | 0 | 0 | 0 | 0 | 0 | 174.656 | 0 | 223.7813 | 275.0361 | 0 | 0 | 0 | 0 | 0 | 140.4921 | 0 | 642.9868 | 0 | 0 | 0 | 576.9425 | 819.0901 | 0 | 0 | 0 | 0 | 0 | 0 | 0 | 429.0857 | 2074.9999 | 758.4508 | 240.0126 | 0 | 942.621 | 0 | 416.4262 | 0 | 267.2271 | 1193.6048 | 0 | 0 | 82.4407 | 0 | 0 | 0 | 0 | 0 | 0 | 0 | 0 | 584.0269 | 355.1297 | 73.9392 | 555.6508 | 0 | 0 | 0 | 182.8874 | 309.8643 | 368.971 | 0 | 0 | 0 | 164.6536 | 569.7704 | 640.3914 | 51.6883 | 0 | 0 | 138.7839 | 66.6002 | 0 | 221.3912 | 0 | 0 | 0 | 1031.631 | 610.2669 | 0 | 853.2711 | 0 | 0 | 0 | 0 | 504.8907 | 352.696 | 0 | 437.8988 | 0 | 0 | 0 | 651.133 | 0 | 0 | 434.5201 | 0 | 0 | 183.5818 | 0 | 0 | 155.0077 | 0 | 0 | 0 | 0 | 156.7446 | 0 | 0 | 183.8156 | 0 | 0 | 231.0895 | 318.2976 | 0 | 1044.4944 | 0 | 1194.4503 | 1002.1742 | 0 | 0 | 306.1686 | 213.0096 | 0 | 0 | 0 | 0 | 0 | 0 | 215.5988 | 0 | 0 | 202.8262 | 0 | 180.6385 | 902.4908 | 0 | 0 | 491.4191 | 0 | 0 | 0 | 0 | 60.2141 | 0 | 918.2318 | 0 | 937.6399 | 1055.5308 | 409.8494 | 0 | 117.6495 | 0 | 451.5636 | 0 | 0 | 0 | 0 | 0 | 0 | 0 | 358.9367 | 563.0041 | 0 | 0 | 0 | 0 | 0 | 386.547 | 273.0106 | 0 | 0 | 204.6158 | -28.6793 | 0 | 0 | 0 | 328.8485 | 513.1663 | 0 | 0 | 544.267 | 0 | 777.1898 | 0 | 0 | 0 | 0 | 0 | 599.4799 | 0 | 102.9355 | 0 | 0 | 194.3851 | 0 | 0 | 0 | 349.4557 | 0 | 0 | 0 | 386.6254 | 0 | 0 | 0 | 974.5592 | 0 | 0 | 0 | 97.2448 | 0 | 0 | 0 | 0 | 0 | 701.9609 | 335.8838 | 383.348 | 0 | 0 | 0 | 599.9803 | 0 | 73.0833 | 0 | 14.1665 | 162.1343 | 0 | 126.3915 | 0 | 0 | 316.2626 | 315.6481 | 410.788 | 0 | 0 | 567.189 | 0 | 0 | 0 | 367.5678 | 0 | 0 | 176.1276 | 0 | 0 | 0 | 171.219 | 0 | 1078.6473 | 740.4665 | 653.2714 | 299.8089 | 0 | 327.6652 | 0 | 180.8855 | 0 | 0 | 0 | 304.7791 | 0 | 217.3144 | 0 | 0 | 399.3055 | 0 | 254.529 | 0 | 0 | 0 | 80.1617 | 0 | 0 | 1291.6417 | 194.2684 | 0 | 0 | 621.3478 | 0 | 0 | 124.8426 | 0 | 0 | 0 | 366.6241 | 204.4882 | 0 | 0 | 690.7322 | 0 | 198.6567 | 0 | 0 | 322.8022 | 0 | 417.5051 | 0 | 105.1789 | 1047.1678 | 148.7723 | 0 | 0 | 0 | 0 | 392.8506 | 0 | 441.1255 | 425.2176 | 0 | 221.9604 | 0 | 0 | 0 | 805.472 | 566.9435 | 0 | 0 | 238.1686 | 19.6259 | 0 | 0 | 495.0914 | 0 | 755.5106 | 0 | 0 | 0 | 0 | 142.8513 | 443.428 | 0 | 0 | 152.4469 | 0 | 0 | 436.969 | 255.5514 | 0 | 0 | 276.0308 | 0 | 0 | 0 | 542.7645 | 0 | 0 | 0 | 0 | 421.5022 | 206.4267 | 1102.5091 | 84.9882 | 0 | 743.7872 | 0 | 178.2856 | 610.0228 | 168.4716 | 321.1998 | 536.0301 | 0 | 313.2192 | 0 | 0 | 266.4155 | 441.0726 | 0 | 0 | 0 | 0 | 0 | 0 | 0 | 0 | 0 | 1299.5079 | 463.2128 | 370.7471 | 956.6621 | 191.7718 | 80.3647 | 0 | 200.2331 | 192.6329 | 237.4915 | 271.3124 | 527.2021 | 631.2131 | 275.0235 | 237.448 | 0 | 0 | 0 | 0 | 904.9827 | 225.4788 | 0 | 137.2611 | 0 | 0 | 0 | 0 | 552.6434 | 477.1858 | 0 | 0 | 0 | 0 | 0 | 1654.7604 | 772.2215 | 0 | 0 | 0 | 0 | 1654.7604 | 1654.7604 | 0
|  | 268.8308 | 50.4855 | 0 | 807.0144 | 2650.21 | 2028 | 0 | 252.0238 | 0 | 0 | 695.0638 | 178.6072 | 0 | 308.6864 | 0 | 742.5013 | 0 | 0 | 133.8927 | 0 | 0 | 0 | 0 | 0 | 152.6083 | 1127.5782 | 212.2432 | 0 | 122.2289 | 0 | 846.3914 | 130.3897 | 936.7121 | 616.8381 | 664.7251 | 0 | 0 | 0 | 0 | 0 | 569.4341 | 0 | 431.698 | 0 | 237.3522 | 0 | 0 | 340.9557 | 162.1427 | 514.2858 | 976.7241 | 1497.6033 | 125.7735 | 0 | 1004.7609 | 267.1432 | 556.6729 | 1320.5142 | 0 | 853.8625 | 0 | 0 | 0 | 712.1054 | 260.007 | 0 | 178.4487 | 0 | 344.0279 | 719.4081 | 343.0894 | 0 | 0 | 0 | 945.1897 | 1212.0101 | 300.3094 | 0 | 246.4652 | 1044.4486 | 474.983 | 0 | 348.8759 | 0 | 1331.6094 | 312.3746 | 0 | 835.5607 | 818.7832 | 206.124 | 618.6119 | 0 | 966.3849 | 52.0754 | 0 | 259.47 | 0 | 0 | 0 | 0 | 0 | 0 | 223.0723 | 0 | 447.9261 | 351.2788 | 97.7928 | 290.842 | 282.2083 | 0 | 108.644 | 194.1334 | 287.3969 | 888.4858 | 0 | 0 | 0 | 797.225 | 1046.1498 | 0 | 0 | 0 | 0 | 0 | 233.1372 | 0 | 592.915 | 2650.21 | 950.6001 | 480.4151 | 0 | 1203.9247 | 0 | 521.9255 | 0 | 534.8883 | 1524.4837 | 0 | 0 | 165.0153 | 0 | 0 | 0 | 0 | 0 | 0 | 0 | 0 | 807.0144 | 453.5751 | 102.1699 | 696.4219 | 225.7546 | 0 | 0 | 366.0719 | 395.7617 | 471.2533 | 0 | 161.6376 | 203.6153 | 227.5201 | 727.7163 | 817.9141 | 71.4234 | 19.1014 | 0 | 277.7933 | 0 | 0 | 305.9207 | 170.9104 | 0 | 0 | 1292.9891 | 779.4388 | 0 | 1179.0586 | 0 | 0 | 0 | 0 | 644.8513 | 450.4668 | 0 | 605.0931 | 0 | 207.2739 | 0 | 899.7422 | 0 | 0 | 544.6033 | 0 | 80.1338 | 367.4618 | 0 | 0 | 194.278 | 0 | 0 | 102.7921 | 0 | 313.7439 | 231.3746 | 175.8724 | 367.9299 | 0 | 216.2245 | 462.5544 | 439.8268 | 0 | 1309.1113 | 129.8576 | 1497.0576 | 1384.8146 | 0 | 0 | 383.7348 | 426.3652 | 0 | 0 | 0 | 56.5382 | 0 | 178.4116 | 275.3649 | 0 | 0 | 405.982 | 0 | 361.5705 | 1247.071 | 0 | 0 | 627.6453 | 0 | 0 | 0 | 414.4851 | 75.4691 | 0 | 1268.822 | 0 | 1197.5628 | 1348.1342 | 523.4636 | 71.3646 | 235.4902 | 126.375 | 903.8609 | 0 | 146.3042 | 0 | 0 | 0 | 0 | 0 | 449.8714 | 777.9648 | 0 | 0 | 0 | 313.88 | 0 | 534.1346 | 348.6917 | 0 | 168.0438 | 0 | -39.6293 | 0 | 0 | 0 | 658.2313 | 643.1741 | 76.9693 | 48.8956 | 682.154 | 0 | 974.0865 | 0 | 0 | 0 | 0 | 0 | 828.3674 | 138.874 | 206.0382 | 363.5938 | 0 | 389.0859 | 0 | 0 | 127.9695 | 482.8814 | 0 | 0 | 0 | 773.8789 | 0 | 0 | 0 | 1244.7164 | 285.9154 | 0 | 0 | 124.202 | 0 | 0 | 0 | 0 | 0 | 879.7988 | 428.994 | 767.3188 | 0 | 0 | 182.2602 | 829.0589 | 0 | 91.5985 | 0 | 19.5754 | 324.5321 | 0 | 174.6491 | 0 | 0 | 403.9337 | 631.809 | 524.6625 | 0 | 0 | 710.8832 | 0 | 334.4858 | 0 | 735.7327 | 177.2161 | 0 | 352.5413 | 0 | 0 | 0 | 236.5922 | 0 | 1377.6588 | 945.7309 | 0 | 600.1048 | 0 | 655.8627 | 0 | 249.9494 | 0 | 0 | 0 | 0 | 0 | 434.9818 | 0 | 0 | 509.9968 | 0 | 351.7108 | 0 | 0 | 0 | 160.4537 | 122.7428 | 0 | 1649.6973 | 388.8524 | 96.1056 | 0 | 793.5914 | 0 | 0 | 249.8879 | 0 | 182.8495 | 0 | 733.8438 | 409.3087 | 0 | 0 | 0 | 0 | 397.6361 | 0 | 0 | 646.1288 | 0 | 533.2416 | 0 | 210.5286 | 1312.462 | 297.7862 | 0 | 0 | 0 | 0 | 501.7526 | 0 | 563.4097 | 587.5699 | 0 | 278.1929 | 0 | 0 | 0 | 1113.0094 | 783.4083 | 0 | 0 | 304.1912 | 27.1193 | 0 | 0 | 632.3356 | 0 | 1043.9723 | 0 | 0 | 0 | 0 | 285.9348 | 612.7333 | 0 | 0 | 305.1415 | 0 | 297.1114 | 547.6727 | 511.5181 | 0 | 208.0344 | 352.5492 | 0 | 0 | 0 | 749.9975 | 0 | 0 | 0 | 0 | 538.3467 | 285.2425 | 1381.8237 | 170.1145 | 0 | 949.9723 | 0 | 356.8608 | 764.5687 | 337.217 | 402.574 | 740.6918 | 0 | 432.8095 | 0 | 0 | 368.1357 | 609.4786 | 0 | 146.786 | 0 | 0 | 0 | 0 | 0 | 0 | 0 | 1659.744 | 640.0722 | 464.6738 | 1321.9254 | 383.8552 | 160.86 | 75.2624 | 400.7916 | 385.5788 | 303.3264 | 543.0657 | 728.4933 | 872.2167 | 550.4939 | 303.2709 | 0 | 0 | 0 | 0 | 1250.5143 | 451.3239 | 0 | 274.7453 | 0 | 0 | 0 | 0 | 705.8416 | 659.3802 | 0 | 0 | 0 | 336.3349 | 0 | 2188.071 | 1094.0355 | 0 | 0 | 0 | 0 | 2188.071 | 2188.071 | 0
|  | 348.5149 | 118.1328 | 0 | 1025.8205 | 2081.636 | 2029 | 0 | 322.1047 | 0 | 0 | 888.3419 | 224.0075 | 0 | 0 | 0 | 931.2384 | 0 | 0 | 171.1245 | 0 | 0 | 0 | 0 | 0 | 305.6709 | 1441.1265 | 271.2622 | 0 | 244.8216 | 0 | 1061.5364 | 180.2955 | 1112.2598 | 773.6328 | 833.6922 | 331.8424 | 0 | 0 | 0 | 0 | 787.3812 | 0 | 596.9276 | 0 | 475.4109 | 322.0948 | 0 | 435.766 | 224.2017 | 711.1253 | 1159.7704 | 1914.0454 | 251.9215 | 0 | 1260.1621 | 535.0816 | 698.1742 | 1687.7127 | 0 | 1070.9067 | 259.3287 | 0 | 0 | 845.5599 | 520.7879 | 0 | 246.7487 | 0 | 475.7023 | 854.2312 | 687.2001 | 0 | 0 | 0 | 1208.0208 | 1520.0921 | 376.6454 | 0 | 340.7981 | 1240.187 | 607.0626 | 0 | 445.8886 | 0 | 1670.0925 | 391.7774 | 0 | 1155.3661 | 1026.9105 | 412.8616 | 790.6307 | 0 | 1235.1098 | 72.007 | 0 | 325.425 | 0 | 454.4334 | 0 | 0 | 0 | 0 | 279.7753 | 123.0209 | 619.3669 | 440.5707 | 195.8768 | 582.5498 | 565.2567 | 0 | 217.6115 | 248.1165 | 575.6492 | 1135.5491 | 0 | 0 | 0 | 1018.9112 | 1312.0717 | 0 | 0 | 0 | 0 | 0 | 466.9684 | 0 | 757.7883 | 0 | 0 | 664.2908 | 0 | 1509.9516 | 0 | 619.7387 | 0 | 739.6133 | 1911.9937 | 0 | 0 | 228.1738 | 0 | 0 | 0 | 0 | 0 | 0 | 0 | 0 | 1031.4227 | 568.8698 | 130.5805 | 826.9372 | 452.1811 | 0 | 0 | 506.1835 | 496.3607 | 591.0416 | 0 | 323.7563 | 407.8366 | 290.7871 | 912.6953 | 1025.8205 | 91.2842 | 38.2596 | 268.2956 | 0 | 0 | 0 | 0 | 342.3295 | 0 | 0 | 1535.306 | 977.5652 | 0 | 1506.9222 | 0 | 0 | 0 | 0 | 808.7667 | 564.9714 | 0 | 773.3527 | 10.9969 | 415.1648 | 0 | 1149.9357 | 0 | 0 | 646.6666 | 93.8053 | 160.506 | 508.1054 | 0 | 0 | 230.6873 | 267.2722 | 0 | 205.8901 | 0 | 433.8273 | 463.4378 | 352.2684 | 508.7527 | 0 | 433.0925 | 639.5941 | 562.1305 | 0 | 1554.4497 | 260.1017 | 1777.6188 | 1769.8932 | 0 | 0 | 455.6499 | 589.5537 | 0 | 0 | 0 | 113.2447 | 93.3204 | 0 | 345.3601 | 0 | 0 | 561.3689 | 0 | 499.9593 | 1593.8469 | 0 | 0 | 787.1871 | 0 | 0 | 0 | 830.204 | 89.6126 | 0 | 1621.6463 | 0 | 1501.9725 | 1690.8178 | 656.5234 | 142.9416 | 325.6225 | 253.1261 | 1249.8078 | 0 | 293.0438 | 0 | 0 | 0 | 0 | 0 | 534.181 | 994.2953 | 0 | 0 | 263.5465 | 628.6943 | 0 | 682.6627 | 437.326 | 235.5505 | 336.5878 | 0 | -50.6491 | 0 | 0 | 0 | 910.165 | 763.7104 | 0 | 97.9368 | 809.9954 | 260.4083 | 1156.6385 | 0 | 142.2458 | 0 | 0 | 0 | 1058.7135 | 278.1614 | 284.898 | 728.2699 | 0 | 538.006 | 0 | 0 | 256.32 | 617.1573 | 0 | 0 | 0 | 1070.0759 | 0 | 0 | 0 | 1561.1121 | 572.6818 | 0 | 0 | 155.773 | 0 | 264.3512 | 0 | 0 | 0 | 1044.6804 | 538.0404 | 1061.005 | 0 | 0 | 365.0629 | 1059.5972 | 0 | 108.7648 | 165.5121 | 0 | 0 | 0 | 223.2142 | 0 | 65.9543 | 506.61 | 873.6297 | 658.0269 | 0 | 0 | 0 | 0 | 669.9673 | 0 | 1017.3296 | 354.9597 | 0 | 487.4741 | 0 | 0 | 0 | 302.3819 | 0 | 1727.8473 | 1186.1272 | 0 | 829.791 | 0 | 906.8899 | 0 | 319.4535 | 0 | 0 | 0 | 0 | 0 | 601.4683 | 0 | 0 | 0 | 0 | 449.5118 | 0 | 0 | 0 | 221.8663 | 245.8509 | 0 | 2069.0355 | 537.6831 | 192.4973 | 0 | 995.3152 | 0 | 0 | 345.5309 | 0 | 366.2432 | 0 | 1014.7178 | 0 | 0 | 0 | 0 | 0 | 549.8287 | 0 | 0 | 893.4303 | 0 | 668.7868 | 0 | 291.1071 | 1558.4284 | 411.762 | 208.8027 | 0 | 0 | 0 | 629.2937 | 256.7249 | 706.6234 | 750.9569 | 0 | 330.3285 | 0 | 309.18 | 0 | 1422.5065 | 1001.2524 | 0 | 0 | 381.5139 | 34.6604 | 0 | 0 | 793.0696 | 0 | 1334.2721 | 0 | 0 | 0 | 0 | 395.3745 | 783.1175 | 0 | 0 | 421.9325 | 0 | 595.1072 | 650.3111 | 707.2983 | 0 | 416.688 | 442.164 | 0 | 0 | 0 | 958.551 | 0 | 0 | 0 | 327.867 | 675.1896 | 364.5605 | 1640.789 | 0 | 0 | 1191.4467 | 0 | 493.447 | 907.8553 | 466.2846 | 478.0198 | 946.6577 | 0 | 553.1619 | 0 | 0 | 470.504 | 778.9578 | 0 | 294.009 | 0 | 0 | 0 | 0 | 0 | 0 | 0 | 2081.636 | 818.0586 | 551.7576 | 1689.5163 | 530.7733 | 222.4281 | 150.7489 | 554.192 | 533.1565 | 380.4293 | 750.9205 | 931.0671 | 1114.7561 | 761.1918 | 380.3596 | 0 | 0 | 0 | 0 | 1598.2478 | 624.0652 | 0 | 379.9022 | 0 | 0 | 0 | 0 | 885.2601 | 842.7356 | 0 | 0 | 0 | 673.671 | 0 | 2714.2648 | 1519.9883 | 0 | 0 | 0 | 0 | 2714.2648 | 2714.2648 | 0
|  | 425.111 | 47.946 | 0 | 1249.482 | 2459.3914 | 2030 | 0 | 401.9606 | 0 | 0 | 1108.5787 | 264.6582 | 0 | 0 | 0 | 1100.2307 | 0 | 0 | 213.5496 | 0 | 0 | 0 | 0 | 0 | 420.5508 | 1798.4092 | 338.5133 | 0 | 336.8326 | 0 | 1254.1739 | 229.2784 | 1418.9938 | 914.0243 | 984.9827 | 661.3487 | 0 | 0 | 0 | 0 | 0 | 0 | 759.1015 | 0 | 654.084 | 641.922 | 0 | 543.8007 | 285.1131 | 904.3245 | 1479.6065 | 2388.5737 | 346.6008 | 0 | 1488.8442 | 736.1805 | 824.8721 | 2106.1289 | 0 | 1265.2446 | 516.8319 | 0 | 0 | 1078.7446 | 716.515 | 0 | 313.7857 | 0 | 604.9416 | 1089.8072 | 945.4696 | 0 | 0 | 0 | 1507.5122 | 1795.9439 | 444.9953 | 0 | 433.3865 | 1582.2002 | 757.565 | 0 | 556.4329 | 0 | 1973.1648 | 462.8734 | 0 | 1469.2571 | 1213.2644 | 568.0268 | 986.6432 | 0 | 1541.3171 | 91.5699 | 0 | 0 | 0 | 905.6677 | 0 | 0 | 0 | 0 | 330.5463 | 245.1757 | 787.6371 | 520.5213 | 269.4929 | 801.4887 | 777.6964 | 0 | 299.3961 | 309.6293 | 791.9947 | 1417.0734 | 0 | 0 | 0 | 1271.5187 | 1550.1739 | 0 | 0 | 0 | 0 | 0 | 642.4685 | 0 | 945.6584 | 0 | 0 | 844.766 | 0 | 1783.9631 | 0 | 790.6474 | 0 | 940.5521 | 2258.964 | 0 | 0 | 290.1643 | 0 | 0 | 0 | 0 | 0 | 0 | 0 | 0 | 1287.1321 | 672.1029 | 162.9539 | 1054.9861 | 622.1237 | 0 | 0 | 643.704 | 586.4355 | 698.2982 | 0 | 445.4331 | 561.1133 | 362.8788 | 1078.3224 | 1211.9766 | 113.9153 | 52.6387 | 534.7025 | 0 | 0 | 0 | 0 | 470.9868 | 0 | 0 | 1958.7058 | 1154.9643 | 0 | 1880.517 | 0 | 0 | 0 | 0 | 0 | 667.497 | 0 | 965.0816 | 21.9165 | 571.1956 | 0 | 1435.0267 | 0 | 0 | 825.0013 | 186.9503 | 220.8288 | 646.148 | 0 | 0 | 294.3052 | 532.6628 | 0 | 283.2696 | 0 | 551.69 | 0 | 484.6609 | 0 | 0 | 595.8611 | 813.3596 | 701.4933 | 0 | 1983.1288 | 357.8554 | 2267.8424 | 2208.6835 | 0 | 0 | 581.3069 | 749.7242 | 0 | 0 | 0 | 155.8053 | 185.9838 | 0 | 408.0328 | 0 | 0 | 713.8822 | 0 | 635.7887 | 1988.992 | 0 | 0 | 0 | 0 | 0 | 0 | 1142.2185 | 114.3256 | 0 | 2023.6834 | 0 | 1774.5361 | 1997.6511 | 775.6629 | 196.6632 | 414.0879 | 348.2581 | 1589.3568 | 0 | 403.1781 | 0 | 0 | 0 | 0 | 0 | 681.4951 | 1240.8 | 0 | 0 | 525.2377 | 864.9757 | 0 | 851.9078 | 516.6878 | 469.4428 | 463.0871 | 0 | -63.206 | 0 | 0 | 0 | 1157.4396 | 974.3229 | 0 | 134.7442 | 1033.3722 | 518.9834 | 1475.611 | 0 | 283.4902 | 0 | 0 | 0 | 1321.1888 | 382.7025 | 362.2993 | 1001.9746 | 0 | 684.172 | 0 | 0 | 352.6524 | 770.1624 | 0 | 0 | 0 | 1360.7952 | 0 | 0 | 0 | 1844.4078 | 787.9121 | 0 | 0 | 184.0412 | 0 | 526.8415 | 0 | 0 | 0 | 1332.7777 | 635.6789 | 1349.2599 | 0 | 0 | 502.264 | 1322.2916 | 0 | 138.7595 | 329.859 | 0 | 0 | 0 | 278.5532 | 0 | 131.4442 | 0 | 1110.9783 | 777.4393 | 0 | 0 | 0 | 0 | 921.7602 | 0 | 1293.7188 | 488.3638 | 0 | 619.9116 | 0 | 0 | 0 | 377.3482 | 0 | 0 | 1401.3742 | 0 | 1055.2294 | 0 | 1153.2746 | 0 | 398.6521 | 0 | 0 | 0 | 0 | 0 | 764.8758 | 0 | 0 | 0 | 0 | 560.9543 | 0 | 0 | 0 | 282.1432 | 338.2487 | 0 | 2444.5042 | 683.7613 | 264.8432 | 0 | 1175.9355 | 0 | 0 | 439.4051 | 0 | 503.8879 | 0 | 1290.3973 | 0 | 0 | 0 | 0 | 0 | 699.2067 | 0 | 0 | 1136.1584 | 0 | 790.1518 | 0 | 370.1953 | 1988.2046 | 523.6299 | 416.1354 | 0 | 0 | 0 | 743.4918 | 511.6424 | 834.8546 | 937.1334 | 0 | 421.425 | 0 | 616.1834 | 0 | 1775.173 | 1249.482 | 0 | 0 | 450.7474 | 43.2534 | 0 | 0 | 936.9882 | 0 | 1665.0636 | 0 | 0 | 0 | 0 | 502.7902 | 977.2673 | 0 | 0 | 536.5635 | 0 | 818.7655 | 829.651 | 899.4577 | 0 | 573.2914 | 522.4037 | 0 | 0 | 0 | 1196.1941 | 0 | 0 | 0 | 653.426 | 797.7165 | 454.942 | 2093.2784 | 0 | 0 | 0 | 0 | 627.5072 | 1158.2194 | 592.9652 | 609.8459 | 1181.3522 | 0 | 690.3012 | 0 | 0 | 587.1509 | 972.0763 | 0 | 404.506 | 0 | 0 | 0 | 0 | 0 | 0 | 0 | 2459.3914 | 1020.8709 | 703.9188 | 2108.3796 | 674.9744 | 282.8576 | 207.4046 | 704.7554 | 678.005 | 449.4659 | 954.9313 | 1161.8964 | 1391.1253 | 967.9931 | 449.3837 | 0 | 0 | 0 | 0 | 1994.4839 | 793.6119 | 0 | 0 | 0 | 0 | 0 | 0 | 1045.9086 | 1051.6658 | 0 | 0 | 0 | 926.8559 | 0 | 3216.1552 | 1929.6931 | 0 | 0 | 0 | 0 | 3216.1552 | 3216.1552 | 0
|  | 512.3827 | 0 | 0 | 1498.5155 | 3129.8069 | 2031 | 0 | 473.7202 | 0 | 0 | 1306.4869 | 336.8025 | 0 | 0 | 0 | 1400.147 | 0 | 0 | 251.6733 | 0 | 0 | 0 | 0 | 0 | 533.4729 | 2119.4688 | 398.9461 | 0 | 427.2754 | 0 | 1596.0542 | 285.4074 | 1612.6777 | 1163.1819 | 1253.4831 | 907.6335 | 0 | 0 | 0 | 0 | 0 | 0 | 944.935 | 0 | 829.712 | 0 | 0 | 640.8823 | 354.9108 | 1125.7096 | 1681.5637 | 2814.9918 | 439.6665 | 0 | 1894.6943 | 933.8522 | 1049.7273 | 2482.1238 | 0 | 1610.1427 | 709.2989 | 0 | 0 | 1225.9866 | 908.9063 | 0 | 390.6027 | 0 | 753.0356 | 1238.5592 | 1199.3374 | 0 | 0 | 0 | 1776.6396 | 2285.5075 | 566.2984 | 0 | 539.4826 | 1798.1607 | 892.8087 | 0 | 655.7696 | 0 | 2511.0378 | 589.0499 | 0 | 1828.9417 | 1543.9931 | 720.5476 | 1162.7828 | 0 | 1816.4795 | 113.9869 | 0 | 0 | 0 | 1242.9364 | 0 | 0 | 0 | 0 | 420.6512 | 336.4786 | 0 | 662.4123 | 341.8543 | 1016.6963 | 986.5155 | 0 | 379.7869 | 364.9056 | 1004.6531 | 1670.0552 | 0 | 0 | 0 | 1498.5155 | 1972.7421 | 0 | 0 | 0 | 0 | 0 | 814.9776 | 0 | 1114.4813 | 0 | 0 | 1051.5708 | 0 | 2270.2608 | 0 | 898.5659 | 0 | 1170.806 | 2874.7441 | 0 | 0 | 361.1986 | 0 | 0 | 0 | 0 | 0 | 0 | 0 | 0 | 1516.9163 | 855.3141 | 192.0452 | 1198.9853 | 789.17 | 0 | 0 | 801.2873 | 746.2943 | 888.6501 | 0 | 565.0363 | 711.7777 | 427.6614 | 1372.2668 | 1542.3542 | 134.252 | 66.7727 | 733.8245 | 0 | 0 | 0 | 0 | 597.4514 | 0 | 0 | 2226.057 | 1469.8008 | 0 | 2216.2347 | 0 | 0 | 0 | 0 | 0 | 849.4527 | 0 | 1137.372 | 30.0781 | 724.5673 | 0 | 1691.2136 | 0 | 0 | 937.609 | 256.5702 | 280.1235 | 804.3296 | 0 | 0 | 334.4761 | 731.0252 | 0 | 359.3302 | 0 | 686.7476 | 0 | 614.7971 | 0 | 0 | 755.8557 | 1012.4759 | 826.7269 | 0 | 2253.8137 | 453.943 | 0 | 2602.9869 | 0 | 0 | 660.6518 | 933.262 | 0 | 0 | 0 | 197.6405 | 255.2437 | 0 | 519.2601 | 0 | 0 | 888.6456 | 0 | 791.4343 | 2344.0752 | 0 | 0 | 0 | 0 | 0 | 0 | 1448.9154 | 129.9303 | 0 | 2384.9598 | 0 | 2258.2641 | 2542.199 | 987.104 | 249.4692 | 515.4596 | 441.7689 | 1978.4427 | 0 | 511.4354 | 0 | 0 | 0 | 0 | 0 | 774.5149 | 1462.3129 | 0 | 0 | 720.8351 | 1097.2301 | 0 | 1003.9939 | 657.5338 | 644.2623 | 587.4305 | 0 | -74.4898 | 0 | 0 | 0 | 1440.789 | 1107.312 | 0 | 170.9244 | 1174.4211 | 712.2517 | 1677.0229 | 0 | 389.0613 | 0 | 0 | 0 | 1557.0529 | 485.4618 | 450.9928 | 1271.0146 | 0 | 851.6622 | 0 | 0 | 447.343 | 907.655 | 0 | 0 | 0 | 1693.9276 | 0 | 0 | 0 | 2347.1824 | 999.4742 | 0 | 0 | 234.2098 | 0 | 723.0361 | 0 | 0 | 0 | 1514.6936 | 808.9611 | 1679.5683 | 0 | 0 | 637.1268 | 1558.3526 | 0 | 157.6993 | 452.6978 | 0 | 0 | 0 | 328.2817 | 0 | 180.3938 | 0 | 1382.9538 | 989.3647 | 0 | 0 | 0 | 0 | 1169.2618 | 0 | 1610.4303 | 619.4942 | 0 | 771.6703 | 0 | 0 | 0 | 444.714 | 0 | 0 | 1783.3805 | 0 | 1313.5572 | 0 | 1435.6045 | 0 | 469.8211 | 0 | 0 | 0 | 0 | 0 | 952.1228 | 0 | 0 | 0 | 0 | 661.0983 | 0 | 0 | 0 | 351.2139 | 429.0718 | 0 | 3110.8615 | 851.151 | 335.9562 | 0 | 1496.4885 | 0 | 0 | 546.9746 | 0 | 639.1868 | 0 | 1606.2958 | 0 | 0 | 0 | 0 | 0 | 870.3775 | 0 | 0 | 1414.298 | 0 | 1005.5425 | 0 | 460.8218 | 2259.5823 | 651.8182 | 571.1033 | 0 | 0 | 0 | 946.1633 | 702.1769 | 1062.4311 | 1104.4344 | 0 | 478.947 | 0 | 845.6488 | 0 | 2092.0843 | 1472.5447 | 0 | 0 | 573.6185 | 50.9752 | 0 | 0 | 1192.4057 | 0 | 1962.3178 | 0 | 0 | 0 | 0 | 625.8768 | 1151.7332 | 0 | 0 | 667.9181 | 0 | 1038.6121 | 942.8932 | 1119.6514 | 0 | 727.2257 | 664.8079 | 0 | 0 | 0 | 1409.7437 | 0 | 0 | 0 | 896.7603 | 1015.1693 | 536.1602 | 2378.998 | 0 | 0 | 0 | 0 | 781.1254 | 1316.3093 | 738.1274 | 693.0861 | 1392.2521 | 0 | 813.5367 | 0 | 0 | 691.9716 | 1145.6154 | 0 | 513.1198 | 0 | 0 | 0 | 0 | 0 | 0 | 0 | 3129.8069 | 1203.1211 | 799.9994 | 2484.7764 | 840.2129 | 352.1031 | 263.0948 | 877.2846 | 843.9854 | 571.9877 | 1188.7053 | 1369.323 | 1639.4749 | 1204.9647 | 571.883 | 0 | 0 | 0 | 0 | 2350.5475 | 987.8938 | 0 | 0 | 0 | 0 | 0 | 0 | 1331.0171 | 1239.4135 | 0 | 0 | 0 | 1175.7258 | 0 | 3167.7885 | 2428.6378 | 0 | 0 | 0 | 0 | 3167.7885 | 3167.7885 | 0
|  | 586.9249 | 0 | 0 | 1725.3814 | 3488.5453 | 2032 | 0 | 587.069 | 0 | 0 | 1619.0948 | 372.7518 | 0 | 0 | 0 | 1549.5945 | 0 | 0 | 311.8922 | 0 | 0 | 0 | 0 | 0 | 646.6834 | 2626.6019 | 494.4034 | 0 | 517.9494 | 0 | 1766.4122 | 327.5526 | 1753.0801 | 1287.3364 | 1387.2761 | 1121.1964 | 0 | 0 | 0 | 0 | 0 | 0 | 1084.4706 | 0 | 1005.7887 | 0 | 0 | 794.2286 | 407.3194 | 1291.9396 | 1827.9634 | 3488.5453 | 532.97 | 0 | 2096.9282 | 1132.0291 | 1161.7721 | 3076.0308 | 0 | 1782.0045 | 876.1944 | 0 | 0 | 1332.723 | 1101.7892 | 0 | 448.2817 | 0 | 864.234 | 1346.3902 | 1453.854 | 0 | 0 | 0 | 2201.7427 | 2529.4557 | 626.7434 | 0 | 619.1463 | 1954.7116 | 1106.4343 | 0 | 812.678 | 0 | 2779.0584 | 651.9233 | 0 | 2099.0157 | 1708.7942 | 873.4581 | 1441.0062 | 0 | 2251.1152 | 130.8189 | 0 | 0 | 0 | 1535.3948 | 0 | 0 | 0 | 0 | 465.5503 | 415.6508 | 0 | 733.1161 | 414.4007 | 1232.4538 | 1195.8682 | 0 | 460.3831 | 452.218 | 1217.8548 | 2069.6555 | 0 | 0 | 0 | 1857.0709 | 2183.3066 | 0 | 0 | 0 | 0 | 0 | 987.9275 | 0 | 1381.1474 | 0 | 0 | 1206.8529 | 0 | 2512.5816 | 0 | 976.7965 | 0 | 1343.6952 | 3181.5857 | 0 | 0 | 414.5356 | 0 | 0 | 0 | 0 | 0 | 0 | 0 | 0 | 1879.8745 | 946.6077 | 237.9965 | 1303.3709 | 956.6432 | 0 | 0 | 919.6109 | 825.9515 | 983.502 | 0 | 684.9451 | 862.8271 | 529.9896 | 1518.7384 | 1706.9804 | 166.3749 | 80.9428 | 906.4908 | 0 | 0 | 0 | 0 | 724.2391 | 0 | 0 | 2419.8612 | 1626.6829 | 0 | 2746.5214 | 0 | 0 | 0 | 0 | 0 | 940.1208 | 0 | 1409.5152 | 37.1554 | 878.3308 | 0 | 2095.8766 | 0 | 0 | 1019.2387 | 0 | 339.5697 | 923.1024 | 0 | 0 | 363.5961 | 903.0328 | 0 | 435.5852 | 0 | 788.1575 | 0 | 745.2659 | 0 | 0 | 916.2591 | 1161.985 | 1024.5409 | 0 | 2450.0344 | 0 | 0 | 3225.8132 | 0 | 0 | 718.1692 | 1071.0739 | 0 | 0 | 0 | 239.5827 | 315.3017 | 0 | 574.6843 | 0 | 0 | 1019.8691 | 0 | 908.3029 | 2904.9507 | 0 | 0 | 0 | 0 | 0 | 0 | 1756.396 | 141.2422 | 0 | 2955.6179 | 0 | 2499.3044 | 2813.5456 | 1092.4645 | 302.4102 | 591.5759 | 535.5185 | 2270.5931 | 0 | 619.9693 | 0 | 0 | 0 | 0 | 0 | 841.9455 | 1812.2059 | 0 | 0 | 890.445 | 1330.078 | 0 | 1244.2232 | 727.717 | 795.8549 | 712.0917 | 0 | -92.3132 | 0 | 0 | 0 | 1653.5458 | 1203.7164 | 0 | 207.197 | 1276.6682 | 879.842 | 1823.0272 | 0 | 480.606 | 0 | 0 | 0 | 1929.6147 | 588.4838 | 517.5895 | 1540.7421 | 0 | 977.4245 | 0 | 0 | 542.2756 | 1124.833 | 0 | 0 | 0 | 1944.0646 | 0 | 0 | 0 | 2597.7135 | 1211.5769 | 0 | 0 | 259.2086 | 0 | 893.1638 | 0 | 0 | 0 | 1646.5653 | 895.3072 | 1927.5849 | 0 | 0 | 772.3342 | 0 | 0 | 171.4289 | 559.216 | 0 | 0 | 0 | 406.8309 | 0 | 222.8398 | 0 | 1587.1702 | 1094.9665 | 0 | 0 | 0 | 0 | 1417.3959 | 0 | 1848.2375 | 750.9598 | 0 | 885.6205 | 0 | 0 | 0 | 551.1223 | 0 | 0 | 1973.7332 | 0 | 1507.526 | 0 | 1647.5957 | 0 | 582.2369 | 0 | 0 | 0 | 0 | 0 | 1092.7198 | 0 | 0 | 0 | 0 | 819.2817 | 0 | 0 | 0 | 403.0765 | 520.127 | 0 | 3442.9055 | 976.8378 | 407.251 | 0 | 1656.2192 | 0 | 0 | 627.7446 | 0 | 774.8314 | 0 | 1843.4924 | 0 | 0 | 0 | 0 | 0 | 998.9034 | 0 | 0 | 1623.143 | 0 | 1112.8711 | 0 | 528.8699 | 2456.3053 | 748.0702 | 705.4818 | 0 | 0 | 0 | 1047.1539 | 867.3966 | 1175.8317 | 1368.6965 | 0 | 520.6449 | 0 | 1044.6269 | 0 | 2592.665 | 0 | 0 | 0 | 634.8448 | 63.1722 | 0 | 0 | 1319.6795 | 0 | 2431.8488 | 0 | 0 | 0 | 0 | 718.2981 | 1427.3126 | 0 | 0 | 766.5475 | 0 | 1259.0204 | 1024.9831 | 1284.9868 | 0 | 881.5534 | 735.7675 | 0 | 0 | 0 | 1747.0583 | 0 | 0 | 0 | 1107.7648 | 1123.5254 | 664.4492 | 2586.1175 | 0 | 0 | 0 | 0 | 0 | 1430.9093 | 847.1243 | 753.4273 | 1725.3814 | 0 | 1008.1946 | 0 | 0 | 857.5421 | 1419.731 | 0 | 622.0111 | 0 | 0 | 0 | 0 | 0 | 0 | 0 | 3463.873 | 1490.9963 | 869.6487 | 3079.318 | 964.2845 | 404.0971 | 318.9273 | 1006.8304 | 968.6141 | 633.0399 | 1364.2377 | 1696.9659 | 2031.758 | 1382.8981 | 632.924 | 0 | 0 | 0 | 0 | 2912.9717 | 1133.7729 | 0 | 0 | 0 | 0 | 0 | 0 | 1473.0859 | 1535.9726 | 0 | 0 | 0 | 1425.2316 | 0 | 3038.4542 | 2835.8905 | 0 | 0 | 0 | 0 | 3038.4542 | 3038.4542 | 0
|  | 610.97 | 0 | 0 | 1823.19 | 3640.566 | 2033 | 0 | 612.6518 | 0 | 0 | 1689.6503 | 382.0797 | 0 | 0 | 0 | 1588.3725 | 0 | 0 | 325.4835 | 0 | 0 | 0 | 0 | 0 | 699.8222 | 2741.0616 | 515.948 | 0 | 560.5099 | 0 | 1810.616 | 382.7617 | 1772.0789 | 1319.5515 | 1421.9921 | 1281.5667 | 0 | 0 | 0 | 0 | 0 | 0 | 1267.2582 | 0 | 1088.4355 | 0 | 0 | 828.8388 | 0 | 1509.6961 | 1847.7739 | 3640.566 | 576.7647 | 0 | 2149.4031 | 1225.0492 | 1190.845 | 3210.0753 | 0 | 1826.5985 | 1001.5208 | 0 | 0 | 1347.1663 | 0 | 0 | 523.8397 | 0 | 1009.9008 | 1360.9816 | 1573.3189 | 0 | 0 | 0 | 2297.6883 | 2592.7544 | 642.4274 | 0 | 723.5035 | 1975.8957 | 1154.6495 | 0 | 848.0922 | 0 | 2848.6033 | 668.2375 | 0 | 2452.8051 | 1751.5562 | 945.2312 | 1503.8011 | 0 | 2349.2123 | 0 | 0 | 0 | 0 | 1755.01 | 0 | 0 | 0 | 0 | 0 | 475.1034 | 0 | 751.4621 | 448.4525 | 1333.726 | 1294.1341 | 0 | 498.2133 | 471.9243 | 1317.9273 | 2159.8451 | 0 | 0 | 0 | 1937.9966 | 2237.943 | 0 | 0 | 0 | 0 | 0 | 1069.1067 | 0 | 1441.3338 | 0 | 0 | 1410.2681 | 0 | 2575.458 | 0 | 987.3825 | 0 | 1570.1752 | 3261.2036 | 0 | 0 | 484.4057 | 0 | 0 | 0 | 0 | 0 | 0 | 0 | 0 | 1961.7939 | 970.2962 | 248.3677 | 1317.4961 | 1035.2517 | 0 | 0 | 1074.6114 | 846.6206 | 1008.1137 | 0 | 741.2278 | 933.7267 | 553.085 | 1556.7442 | 1749.697 | 173.6251 | 87.5939 | 1036.1507 | 0 | 0 | 0 | 0 | 783.7507 | 0 | 0 | 2446.0863 | 1667.39 | 0 | 2866.2068 | 0 | 0 | 0 | 0 | 0 | 963.6469 | 0 | 1470.9378 | 42.4699 | 0 | 0 | 2187.2088 | 0 | 0 | 1030.2847 | 0 | 367.4726 | 1078.6915 | 0 | 0 | 367.5366 | 1032.1981 | 0 | 471.3778 | 0 | 921.0015 | 0 | 806.5052 | 0 | 0 | 991.5491 | 1357.8377 | 1069.1874 | 0 | 2476.5865 | 0 | 0 | 3366.3848 | 0 | 0 | 725.9523 | 1251.6036 | 0 | 0 | 0 | 259.2695 | 360.4008 | 0 | 589.0656 | 0 | 0 | 1191.7682 | 0 | 1061.3975 | 3031.54 | 0 | 0 | 0 | 0 | 0 | 0 | 1900.7211 | 142.7729 | 0 | 3084.4152 | 0 | 2561.8485 | 2883.9536 | 1119.8031 | 327.2596 | 691.2861 | 579.5227 | 2653.3019 | 0 | 670.9129 | 0 | 0 | 0 | 0 | 0 | 851.07 | 1891.1766 | 0 | 0 | 1017.8098 | 1439.3721 | 0 | 1298.4429 | 745.9278 | 909.69 | 770.6051 | 0 | -96.336 | 0 | 0 | 0 | 1932.2512 | 1216.7616 | 0 | 224.2226 | 1290.504 | 1005.6902 | 1842.7842 | 0 | 549.3495 | 0 | 0 | 0 | 2013.7018 | 636.8401 | 604.8293 | 1667.3466 | 0 | 1142.1695 | 0 | 0 | 586.835 | 1173.8499 | 0 | 0 | 0 | 2271.7369 | 0 | 0 | 0 | 2662.7203 | 1311.1336 | 0 | 0 | 265.6952 | 0 | 1020.9175 | 0 | 0 | 0 | 1664.4099 | 917.7119 | 2252.4796 | 0 | 0 | 835.7978 | 0 | 0 | 173.2867 | 639.2034 | 0 | 0 | 0 | 424.5594 | 0 | 0 | 0 | 1854.6879 | 1122.3676 | 0 | 0 | 0 | 0 | 1533.865 | 0 | 2159.7582 | 812.667 | 0 | 1034.8919 | 0 | 0 | 0 | 575.1386 | 0 | 0 | 2023.1251 | 0 | 1761.6197 | 0 | 1925.2981 | 0 | 607.6091 | 0 | 0 | 0 | 0 | 0 | 1276.8978 | 0 | 0 | 0 | 0 | 854.9836 | 0 | 0 | 0 | 471.0151 | 562.8665 | 0 | 3529.0629 | 1141.4839 | 440.7153 | 0 | 1697.6654 | 0 | 0 | 0 | 0 | 838.5001 | 0 | 2154.2133 | 0 | 0 | 0 | 0 | 0 | 0 | 0 | 0 | 1896.7239 | 0 | 1140.7202 | 0 | 618.011 | 2482.9254 | 874.1575 | 806.3904 | 0 | 0 | 0 | 1073.3585 | 991.4647 | 1205.2565 | 1428.3403 | 0 | 526.2873 | 0 | 1194.0451 | 0 | 2705.6458 | 0 | 0 | 0 | 650.7315 | 65.925 | 0 | 0 | 1352.7039 | 0 | 2537.8217 | 0 | 0 | 0 | 0 | 839.3673 | 1489.5107 | 0 | 0 | 895.7491 | 0 | 1362.4756 | 1036.0913 | 1501.5715 | 0 | 953.9917 | 754.1798 | 0 | 0 | 0 | 1823.19 | 0 | 0 | 0 | 1266.2139 | 1151.6412 | 693.404 | 0 | 0 | 0 | 0 | 0 | 0 | 1446.4167 | 989.9072 | 761.5926 | 1800.5686 | 0 | 1052.1288 | 0 | 0 | 894.9113 | 1481.5988 | 0 | 673.1225 | 0 | 0 | 0 | 0 | 0 | 0 | 0 | 3550.5551 | 1555.9696 | 879.0734 | 3213.5058 | 1126.8148 | 472.2077 | 345.1339 | 1176.5318 | 1131.8742 | 648.8815 | 1594.1801 | 1770.9148 | 2120.2962 | 1615.9857 | 648.7627 | 0 | 0 | 0 | 0 | 3039.9106 | 1324.8705 | 0 | 0 | 0 | 0 | 0 | 0 | 1509.9493 | 1602.9058 | 0 | 0 | 0 | 1542.3446 | 0 | 2748.0797 | 3114.4903 | 0 | 0 | 0 | 0 | 2748.0797 | 2748.0797 | 0
|  | 634.3861 | 0 | 0 | 1885.9799 | 3813.2591 | 2034 | 0 | 641.7134 | 0 | 0 | 1769.8001 | 394.6648 | 0 | 0 | 0 | 1640.6909 | 0 | 0 | 340.9231 | 0 | 0 | 0 | 0 | 0 | 0 | 2871.086 | 540.4224 | 0 | 669.3044 | 0 | 1870.2548 | 408.1747 | 1810.1664 | 1363.0154 | 1468.8303 | 1417.1971 | 0 | 0 | 0 | 0 | 0 | 0 | 1351.3964 | 0 | 1299.7001 | 0 | 0 | 868.1554 | 0 | 1609.9307 | 1887.4882 | 3813.2591 | 688.7144 | 0 | 2220.2009 | 1462.8304 | 1230.0695 | 3362.3477 | 0 | 1886.7637 | 1107.5135 | 0 | 0 | 1376.121 | 0 | 0 | 558.6194 | 0 | 1076.952 | 1390.2333 | 1878.699 | 0 | 0 | 0 | 2406.6809 | 2678.1555 | 663.588 | 0 | 771.5397 | 2018.3637 | 1209.4212 | 0 | 888.3221 | 0 | 2942.4317 | 690.2481 | 0 | 2615.6563 | 1809.2496 | 1128.6999 | 1575.135 | 0 | 0 | 0 | 0 | 0 | 0 | 1940.7458 | 0 | 0 | 0 | 0 | 0 | 525.3844 | 0 | 776.214 | 535.4968 | 1592.6013 | 1545.3247 | 0 | 594.9162 | 494.3104 | 1573.7361 | 2262.299 | 0 | 0 | 0 | 2029.927 | 2311.6572 | 0 | 0 | 0 | 0 | 0 | 1276.6196 | 0 | 1509.7046 | 0 | 0 | 1503.9013 | 0 | 2660.2894 | 0 | 1008.6043 | 0 | 1674.4253 | 3368.6224 | 0 | 0 | 516.5673 | 0 | 0 | 0 | 0 | 0 | 0 | 0 | 0 | 2054.8531 | 1002.2562 | 260.1492 | 1345.8131 | 1236.1934 | 0 | 0 | 1145.959 | 874.507 | 1041.3194 | 0 | 885.0997 | 1114.9624 | 579.321 | 1608.0209 | 1807.3292 | 181.8611 | 104.5959 | 1145.8083 | 0 | 0 | 0 | 0 | 935.8761 | 0 | 0 | 2498.6603 | 1722.3111 | 0 | 3002.1675 | 0 | 0 | 0 | 0 | 0 | 995.3879 | 0 | 1540.7129 | 46.9646 | 0 | 0 | 2290.9607 | 0 | 0 | 1052.4287 | 0 | 438.7987 | 1150.31 | 0 | 0 | 375.4361 | 1141.4375 | 0 | 562.8719 | 0 | 0 | 0 | 963.0474 | 0 | 0 | 1184.0082 | 1447.9899 | 1119.9051 | 0 | 2529.816 | 0 | 0 | 3526.0718 | 0 | 0 | 741.5553 | 1334.7024 | 0 | 0 | 0 | 309.5935 | 398.5427 | 0 | 608.4685 | 0 | 0 | 1270.8943 | 0 | 1131.8678 | 3175.3434 | 0 | 0 | 0 | 0 | 0 | 0 | 2269.6498 | 145.8416 | 0 | 3230.7268 | 0 | 2646.2317 | 2978.9463 | 1156.6876 | 390.7804 | 737.1832 | 692.0077 | 2829.4649 | 0 | 801.1367 | 0 | 0 | 0 | 0 | 0 | 869.3621 | 1980.886 | 0 | 0 | 1125.5264 | 1718.7533 | 0 | 1360.0355 | 770.4975 | 1005.9641 | 920.179 | 0 | -100.9057 | 0 | 0 | 0 | 2060.5408 | 1242.9136 | 0 | 267.7441 | 1318.2409 | 1112.1241 | 1882.3913 | 0 | 607.4881 | 0 | 0 | 0 | 2109.2233 | 760.4504 | 644.9862 | 1990.9775 | 0 | 1218.0026 | 0 | 0 | 700.7393 | 1229.5324 | 0 | 0 | 0 | 0 | 0 | 0 | 0 | 2750.426 | 1565.6238 | 0 | 0 | 274.4468 | 0 | 1128.963 | 0 | 0 | 0 | 1700.1832 | 947.9399 | 2402.0305 | 0 | 0 | 998.0256 | 0 | 0 | 177.0112 | 706.8514 | 0 | 0 | 0 | 444.6987 | 0 | 0 | 0 | 1977.8279 | 1159.3366 | 0 | 0 | 0 | 0 | 1831.5871 | 0 | 2303.1529 | 970.4051 | 0 | 1103.6024 | 0 | 0 | 0 | 602.4208 | 0 | 0 | 2089.7636 | 0 | 1878.5805 | 0 | 2053.1261 | 0 | 636.4316 | 0 | 0 | 0 | 0 | 0 | 1361.676 | 0 | 0 | 0 | 0 | 895.5404 | 0 | 0 | 0 | 502.2876 | 672.1185 | 0 | 3645.3045 | 1217.2715 | 526.2578 | 0 | 1753.5838 | 0 | 0 | 0 | 0 | 0 | 0 | 2297.2399 | 0 | 0 | 0 | 0 | 0 | 0 | 0 | 0 | 2022.6548 | 0 | 1178.2937 | 0 | 659.0432 | 2536.2911 | 932.1962 | 891.7321 | 0 | 0 | 0 | 1108.7132 | 1096.3931 | 1244.9557 | 1496.0947 | 0 | 537.5989 | 0 | 1320.413 | 0 | 2833.9902 | 0 | 0 | 0 | 672.1656 | 69.0523 | 0 | 0 | 1397.2598 | 0 | 2658.2052 | 0 | 0 | 0 | 0 | 895.0961 | 1560.1668 | 0 | 0 | 955.2214 | 0 | 1626.9312 | 0 | 1601.2667 | 0 | 1139.1608 | 779.0212 | 0 | 0 | 0 | 1909.6744 | 0 | 0 | 0 | 1400.2196 | 1189.5744 | 726.2961 | 0 | 0 | 0 | 0 | 0 | 0 | 1477.5047 | 1055.631 | 777.9615 | 1885.9799 | 0 | 1102.0374 | 0 | 0 | 937.3621 | 1551.8796 | 0 | 803.7751 | 0 | 0 | 0 | 0 | 0 | 0 | 0 | 3667.5047 | 1629.7782 | 897.9674 | 3365.9409 | 1201.6284 | 503.5594 | 412.1242 | 1254.6463 | 1207.0237 | 670.2546 | 1700.0239 | 1854.9195 | 2220.8741 | 1723.2773 | 670.1319 | 0 | 0 | 0 | 0 | 3184.1111 | 1412.8338 | 0 | 0 | 0 | 0 | 0 | 0 | 1559.6846 | 1678.9409 | 0 | 0 | 0 | 1841.7126 | 0 | 2539.7973 | 3386.3964 | 0 | 0 | 0 | 0 | 2539.7973 | 2539.7973 | 0
|  | 685.1595 | 0 | 0 | 2054.7664 | 4199.3322 | 2035 | 0 | 706.6836 | 0 | 0 | 1948.9834 | 429.8069 | 0 | 0 | 0 | 1786.7826 | 0 | 0 | 375.4398 | 0 | 0 | 0 | 0 | 0 | 0 | 3161.7689 | 595.1375 | 0 | 760.9408 | 0 | 0 | 455.8091 | 1953.4679 | 1484.3821 | 1599.619 | 1804.1815 | 0 | 0 | 0 | 0 | 0 | 0 | 1509.1057 | 0 | 1477.6457 | 0 | 0 | 956.0517 | 0 | 1797.8113 | 2036.9109 | 4199.3322 | 783.0082 | 0 | 2417.8938 | 1663.1106 | 1339.5983 | 3702.7683 | 0 | 2054.7664 | 1409.9347 | 0 | 0 | 1485.0614 | 0 | 0 | 623.8109 | 0 | 1202.6334 | 1500.2909 | 2135.9169 | 0 | 0 | 0 | 2650.3451 | 2916.6259 | 722.6757 | 0 | 861.5792 | 2178.1472 | 1331.869 | 0 | 978.2602 | 0 | 3204.434 | 751.7097 | 0 | 2920.9061 | 1970.3502 | 1283.2334 | 1734.6095 | 0 | 0 | 0 | 0 | 0 | 0 | 2470.692 | 0 | 0 | 0 | 0 | 0 | 668.8476 | 0 | 845.3303 | 608.8132 | 1810.6488 | 1756.8994 | 0 | 676.3678 | 544.3568 | 1789.2007 | 2491.3453 | 0 | 0 | 0 | 2235.4468 | 2517.4936 | 0 | 0 | 0 | 0 | 0 | 1451.4051 | 0 | 1662.5545 | 0 | 0 | 1679.4081 | 0 | 2897.169 | 0 | 1088.4503 | 0 | 1869.8324 | 3668.5739 | 0 | 0 | 576.8512 | 0 | 0 | 0 | 0 | 0 | 0 | 0 | 0 | 2262.8966 | 1091.4999 | 286.488 | 1452.3542 | 1405.444 | 0 | 0 | 1279.6936 | 952.3755 | 1134.0413 | 0 | 1006.2811 | 1267.615 | 637.9743 | 1751.2035 | 1968.2588 | 200.2736 | 118.9164 | 1458.6864 | 0 | 0 | 0 | 0 | 1064.0096 | 0 | 0 | 2696.4663 | 1875.6705 | 0 | 3306.1218 | 0 | 0 | 0 | 0 | 0 | 1084.02 | 0 | 1696.7023 | 59.7889 | 0 | 0 | 2522.9089 | 0 | 0 | 1135.744 | 0 | 498.8759 | 1284.5523 | 0 | 0 | 405.1574 | 1453.122 | 0 | 639.9363 | 0 | 0 | 0 | 1094.9009 | 0 | 0 | 1346.114 | 1616.9717 | 1233.2898 | 0 | 2730.0885 | 0 | 0 | 3883.0687 | 0 | 0 | 800.2604 | 1490.4635 | 0 | 0 | 0 | 351.9808 | 507.37 | 0 | 662.6482 | 0 | 0 | 1419.209 | 0 | 1263.9579 | 3496.8309 | 0 | 0 | 0 | 0 | 0 | 0 | 0 | 157.3871 | 0 | 3557.8215 | 0 | 2881.8595 | 0 | 1259.6822 | 444.2832 | 823.2133 | 786.7524 | 3159.6662 | 0 | 910.8225 | 0 | 0 | 0 | 0 | 0 | 938.1851 | 2181.4406 | 0 | 0 | 1432.8662 | 1954.0725 | 0 | 1497.7322 | 839.1047 | 1280.6558 | 1046.1632 | 0 | -111.1219 | 0 | 0 | 0 | 2301.008 | 1341.3086 | 0 | 304.4016 | 1422.5992 | 1415.8043 | 2031.4105 | 0 | 773.3707 | 0 | 0 | 0 | 2322.7714 | 864.5658 | 720.2568 | 2263.5677 | 0 | 1360.1447 | 0 | 0 | 796.6795 | 1354.0163 | 0 | 0 | 0 | 0 | 0 | 0 | 0 | 2995.3316 | 1779.9777 | 0 | 0 | 298.8843 | 0 | 1437.2412 | 0 | 0 | 0 | 1834.7779 | 1032.3471 | 2682.3498 | 0 | 0 | 1134.6681 | 0 | 0 | 191.0243 | 899.8665 | 0 | 0 | 0 | 489.7222 | 0 | 0 | 0 | 2208.6424 | 1262.5671 | 0 | 0 | 0 | 0 | 2082.3548 | 0 | 2571.9332 | 1103.266 | 0 | 1232.3939 | 0 | 0 | 0 | 663.4128 | 0 | 0 | 2275.8419 | 0 | 2097.8127 | 0 | 2292.728 | 0 | 700.867 | 0 | 0 | 0 | 0 | 0 | 1520.585 | 0 | 0 | 0 | 0 | 986.2093 | 0 | 0 | 0 | 560.9051 | 764.1401 | 0 | 3969.8926 | 1359.3283 | 598.3092 | 0 | 1909.7278 | 0 | 0 | 0 | 0 | 0 | 0 | 2565.3301 | 0 | 0 | 0 | 0 | 0 | 0 | 0 | 0 | 2258.7006 | 0 | 1283.2123 | 0 | 735.9542 | 2737.0761 | 1040.9844 | 1135.2313 | 0 | 0 | 0 | 1207.4361 | 1395.7777 | 1355.81 | 1647.5667 | 0 | 580.1578 | 0 | 1680.9691 | 0 | 3120.9173 | 0 | 0 | 0 | 732.017 | 76.0434 | 0 | 0 | 1521.6757 | 0 | 0 | 0 | 0 | 0 | 0 | 999.5548 | 1718.1258 | 0 | 0 | 1066.6967 | 0 | 1849.6789 | 0 | 1788.1361 | 0 | 1295.1265 | 848.3874 | 0 | 0 | 0 | 2103.0193 | 0 | 0 | 0 | 1782.568 | 1295.4975 | 799.8299 | 0 | 0 | 0 | 0 | 0 | 0 | 1594.4711 | 1178.8242 | 839.5487 | 2076.9258 | 0 | 1213.6131 | 0 | 0 | 1032.2653 | 1708.9995 | 0 | 913.8222 | 0 | 0 | 0 | 0 | 0 | 0 | 0 | 3994.0695 | 1794.785 | 969.0549 | 3706.7254 | 1341.8596 | 562.3253 | 468.5493 | 1401.0648 | 1347.8845 | 729.936 | 1898.4184 | 2042.7207 | 2445.7263 | 1924.3855 | 729.8023 | 0 | 0 | 0 | 0 | 3506.4862 | 1577.7129 | 0 | 0 | 0 | 0 | 0 | 0 | 1698.5632 | 1848.9252 | 0 | 0 | 0 | 2093.8666 | 0 | 2502.5243 | 3920.6214 | 0 | 0 | 0 | 0 | 2502.5243 | 2502.5243 | 0
|  | 735.4704 | 0 | 0 | 2193.5683 | 4509.438 | 2036 | 0 | 758.8697 | 0 | 0 | 2092.9089 | 457.3602 | 0 | 0 | 0 | 1901.3267 | 0 | 0 | 403.1647 | 0 | 0 | 0 | 0 | 0 | 0 | 3395.2543 | 639.0862 | 0 | 837.8861 | 0 | 0 | 494.9532 | 2062.9796 | 1579.5404 | 1702.1647 | 2022.5749 | 0 | 0 | 0 | 0 | 0 | 0 | 1638.7052 | 0 | 1627.0634 | 0 | 0 | 1026.6527 | 0 | 1952.2043 | 2151.1005 | 4509.438 | 862.185 | 0 | 2572.8961 | 1831.2822 | 1425.475 | 3976.2046 | 0 | 2186.4899 | 1580.6051 | 0 | 0 | 1568.3142 | 0 | 0 | 677.3827 | 0 | 1305.9135 | 1584.3974 | 2351.8981 | 0 | 0 | 0 | 2846.0637 | 3103.6001 | 769.0038 | 0 | 935.5702 | 2300.2545 | 1430.2228 | 0 | 1050.5012 | 0 | 3409.8585 | 799.8991 | 0 | 3171.7486 | 2096.6621 | 1412.9923 | 1862.7042 | 0 | 0 | 0 | 0 | 0 | 0 | 2769.7655 | 0 | 0 | 0 | 0 | 0 | 749.8106 | 0 | 899.5213 | 670.3756 | 1993.7393 | 1934.5548 | 0 | 744.7613 | 584.5556 | 1970.1225 | 2675.3223 | 0 | 0 | 0 | 2400.5266 | 2678.8809 | 0 | 0 | 0 | 0 | 0 | 1598.1693 | 0 | 1785.3282 | 0 | 0 | 1823.6328 | 0 | 3082.8959 | 0 | 1149.469 | 0 | 2030.4105 | 3903.7527 | 0 | 0 | 626.3902 | 0 | 0 | 0 | 0 | 0 | 0 | 0 | 0 | 2430.0035 | 1161.472 | 307.6441 | 1533.7734 | 1547.5607 | 0 | 0 | 1389.5916 | 0 | 1206.7406 | 0 | 1108.035 | 1395.7946 | 685.0864 | 1863.4667 | 2094.4366 | 215.0631 | 130.941 | 1635.2582 | 0 | 0 | 0 | 0 | 1171.6009 | 0 | 0 | 2847.6306 | 1995.9128 | 0 | 3550.2671 | 0 | 0 | 0 | 0 | 0 | 1153.5125 | 0 | 1821.9977 | 67.0262 | 0 | 0 | 2709.2167 | 0 | 0 | 1199.414 | 0 | 549.3216 | 1394.8675 | 0 | 0 | 427.8706 | 1629.0202 | 0 | 704.6458 | 0 | 0 | 0 | 1205.6158 | 0 | 0 | 1482.2313 | 1755.8346 | 1324.3639 | 0 | 2883.1377 | 0 | 0 | 4169.8195 | 0 | 0 | 845.1231 | 1618.462 | 0 | 0 | 0 | 387.5727 | 568.7864 | 0 | 705.1281 | 0 | 0 | 1541.0883 | 0 | 1372.5045 | 3755.0594 | 0 | 0 | 0 | 0 | 0 | 0 | 0 | 166.2102 | 0 | 3820.554 | 0 | 3066.6049 | 0 | 1340.4358 | 489.2086 | 893.9094 | 866.3078 | 3431.0131 | 0 | 1002.9237 | 0 | 0 | 0 | 0 | 0 | 990.7799 | 2342.5322 | 0 | 0 | 1606.3125 | 2151.6659 | 0 | 1608.3344 | 892.8966 | 1435.6772 | 1151.9499 | 0 | -119.3279 | 0 | 0 | 0 | 2498.6147 | 1416.5026 | 0 | 335.1824 | 1502.3504 | 1587.1852 | 2145.2917 | 0 | 866.9861 | 0 | 0 | 0 | 2494.2998 | 951.9896 | 782.1112 | 2492.4568 | 0 | 1476.9517 | 0 | 0 | 877.2387 | 1454.0056 | 0 | 0 | 0 | 0 | 0 | 0 | 0 | 3187.3513 | 1959.9668 | 0 | 0 | 318.0447 | 0 | 1611.2171 | 0 | 0 | 0 | 1937.6358 | 1098.5271 | 2912.7055 | 0 | 0 | 1249.4043 | 0 | 0 | 201.7331 | 1008.794 | 0 | 0 | 0 | 525.8864 | 0 | 0 | 0 | 2398.3169 | 1343.5057 | 0 | 0 | 0 | 0 | 2292.9199 | 0 | 2792.8065 | 1214.8269 | 0 | 1338.2299 | 0 | 0 | 0 | 712.4035 | 0 | 0 | 2421.7378 | 0 | 2277.9693 | 0 | 2489.6237 | 0 | 752.6236 | 0 | 0 | 0 | 0 | 0 | 1651.1703 | 0 | 0 | 0 | 0 | 1059.0374 | 0 | 0 | 0 | 609.0747 | 841.409 | 0 | 4224.3878 | 1476.0651 | 658.8095 | 0 | 2032.1534 | 0 | 0 | 0 | 0 | 0 | 0 | 2785.6363 | 0 | 0 | 0 | 0 | 0 | 0 | 0 | 0 | 2452.6741 | 0 | 1365.4743 | 0 | 799.1567 | 2890.5171 | 1130.3824 | 1272.6494 | 0 | 0 | 0 | 1284.8404 | 1564.7345 | 1442.726 | 1769.2337 | 0 | 612.6815 | 0 | 1884.4479 | 0 | 3351.386 | 0 | 0 | 0 | 778.944 | 81.659 | 0 | 0 | 1619.2248 | 0 | 0 | 0 | 0 | 0 | 0 | 1085.3948 | 1845.0033 | 0 | 0 | 1158.3028 | 0 | 2036.716 | 0 | 1941.6982 | 0 | 1426.088 | 902.7744 | 0 | 0 | 0 | 2258.3198 | 0 | 0 | 0 | 1998.3451 | 1378.5471 | 858.8945 | 0 | 0 | 0 | 0 | 0 | 0 | 1683.8574 | 1280.0597 | 886.614 | 2230.2994 | 0 | 1303.2341 | 0 | 0 | 1108.4944 | 1835.203 | 0 | 1006.2268 | 0 | 0 | 0 | 0 | 0 | 0 | 0 | 4250.1146 | 1927.3235 | 0 | 3980.4538 | 1457.0963 | 610.6169 | 515.9284 | 1521.3859 | 1463.6386 | 776.7295 | 2061.4514 | 2193.5683 | 2626.3345 | 2089.6485 | 776.5873 | 0 | 0 | 0 | 0 | 3765.4277 | 1713.2043 | 0 | 0 | 0 | 0 | 0 | 0 | 1807.4519 | 1985.4617 | 0 | 0 | 0 | 2305.5958 | 0 | 2431.3909 | 4295.4573 | 0 | 0 | 0 | 0 | 2431.3909 | 2431.3909 | 0
|  | 749.9996 | 0 | 0 | 2257.8915 | 4641.6706 | 2037 | 0 | 781.1224 | 0 | 0 | 2154.2803 | 467.2119 | 0 | 0 | 0 | 1942.2819 | 0 | 0 | 414.9869 | 0 | 0 | 0 | 0 | 0 | 0 | 3494.8151 | 657.8265 | 0 | 880.1021 | 0 | 0 | 514.1303 | 2093.9295 | 1613.5643 | 1738.8299 | 2154.2973 | 0 | 0 | 0 | 0 | 0 | 0 | 1702.1972 | 0 | 1709.0411 | 0 | 0 | 1056.7578 | 0 | 2027.8429 | 2183.3724 | 4641.6706 | 905.6252 | 0 | 0 | 1923.5493 | 1456.1803 | 4092.8009 | 0 | 2233.5877 | 1683.5438 | 0 | 0 | 1591.8428 | 0 | 0 | 703.6281 | 0 | 1356.5114 | 1608.1674 | 2470.3958 | 0 | 0 | 0 | 2929.5203 | 3170.4528 | 785.5684 | 0 | 971.8191 | 2334.764 | 1472.1619 | 0 | 1081.3056 | 0 | 3483.3081 | 817.1292 | 0 | 3294.6388 | 2141.825 | 1484.1843 | 1917.3253 | 0 | 0 | 0 | 0 | 0 | 0 | 2950.1494 | 0 | 0 | 0 | 0 | 0 | 798.6428 | 0 | 918.8973 | 704.1517 | 2094.1915 | 2032.0251 | 0 | 782.2853 | 601.6969 | 2069.3848 | 2753.7722 | 0 | 0 | 0 | 2470.9185 | 2736.585 | 0 | 0 | 0 | 0 | 0 | 1678.6913 | 0 | 1837.6804 | 0 | 0 | 1894.2899 | 0 | 3149.3026 | 0 | 1166.714 | 0 | 2109.0792 | 3987.841 | 0 | 0 | 650.6598 | 0 | 0 | 0 | 0 | 0 | 0 | 0 | 0 | 2501.2597 | 1186.4905 | 316.6653 | 1556.7839 | 1625.5328 | 0 | 0 | 1443.4316 | 0 | 1232.7342 | 0 | 1163.8621 | 1466.1201 | 705.1756 | 1903.6065 | 2139.5515 | 221.3695 | 137.5384 | 1741.7561 | 0 | 0 | 0 | 0 | 1230.6306 | 0 | 0 | 2890.3522 | 2038.9055 | 0 | 3654.3735 | 0 | 0 | 0 | 0 | 0 | 1178.3596 | 0 | 1875.4251 | 71.3914 | 0 | 0 | 2788.6605 | 0 | 0 | 1217.4082 | 0 | 576.9985 | 1448.912 | 0 | 0 | 434.2897 | 1735.1119 | 0 | 740.1486 | 0 | 0 | 0 | 1266.3594 | 0 | 0 | 1556.9119 | 1823.8648 | 1363.1989 | 0 | 2926.3919 | 0 | 0 | 4292.0933 | 0 | 0 | 857.8021 | 1681.1697 | 0 | 0 | 0 | 407.1001 | 605.8292 | 0 | 720.3168 | 0 | 0 | 1600.7981 | 0 | 1425.6825 | 3865.1709 | 0 | 0 | 0 | 0 | 0 | 0 | 0 | 168.7038 | 0 | 3932.5861 | 0 | 3132.6607 | 0 | 1369.3093 | 513.8568 | 928.5442 | 909.9557 | 3563.9486 | 0 | 1053.4549 | 0 | 0 | 0 | 0 | 0 | 1005.644 | 2411.2235 | 0 | 0 | 1710.9254 | 2260.0751 | 0 | 1655.4964 | 912.1299 | 1529.1773 | 1209.9896 | 0 | 0 | 0 | 0 | 0 | 2595.4242 | 1437.7537 | 0 | 352.0701 | 1524.8894 | 1690.5524 | 2177.4764 | 0 | 923.4495 | 0 | 0 | 0 | 2567.4415 | 999.9545 | 812.4143 | 2618.0364 | 0 | 1534.1765 | 0 | 0 | 921.4374 | 1496.6422 | 0 | 0 | 0 | 0 | 0 | 0 | 0 | 3256.008 | 2058.7174 | 0 | 0 | 324.8955 | 0 | 1716.1494 | 0 | 0 | 0 | 1966.7052 | 1122.1897 | 3025.5591 | 0 | 0 | 1312.3541 | 0 | 0 | 187.1465 | 1074.4928 | 0 | 0 | 0 | 541.3073 | 0 | 0 | 0 | 2491.2403 | 0 | 0 | 0 | 0 | 0 | 2408.446 | 0 | 2901.0145 | 1276.0345 | 0 | 1390.0799 | 0 | 0 | 0 | 733.2937 | 0 | 0 | 2473.9029 | 0 | 2366.2298 | 0 | 2586.0848 | 0 | 774.6931 | 0 | 0 | 0 | 0 | 0 | 1715.1453 | 0 | 0 | 0 | 0 | 1090.0921 | 0 | 0 | 0 | 632.6735 | 883.8024 | 0 | 4315.3827 | 1533.2556 | 692.0028 | 0 | 2075.9267 | 0 | 0 | 0 | 0 | 0 | 0 | 2893.5665 | 0 | 0 | 0 | 0 | 0 | 0 | 0 | 0 | 2547.7035 | 0 | 1394.8871 | 0 | 830.1202 | 2933.8821 | 1174.1794 | 1355.532 | 0 | 0 | 0 | 1312.5164 | 1666.6395 | 1473.8028 | 1821.1139 | 0 | 0 | 0 | 2007.1746 | 0 | 3449.6604 | 0 | 0 | 0 | 795.7227 | 84.0535 | 0 | 0 | 1654.1034 | 0 | 0 | 0 | 0 | 0 | 0 | 1127.4487 | 1899.1053 | 0 | 0 | 1203.1816 | 0 | 2139.3336 | 0 | 2016.9298 | 0 | 1497.9398 | 922.2205 | 0 | 0 | 0 | 2324.5417 | 0 | 0 | 0 | 2128.4895 | 1408.2415 | 884.0804 | 0 | 0 | 0 | 0 | 0 | 0 | 1709.1195 | 1329.6559 | 899.9154 | 2295.6996 | 0 | 1341.4495 | 0 | 0 | 1140.9994 | 1889.0177 | 0 | 1056.9243 | 0 | 0 | 0 | 0 | 0 | 0 | 0 | 4341.6636 | 1983.8394 | 0 | 4097.1748 | 1513.5518 | 0 | 541.9228 | 1580.3324 | 1520.3477 | 793.4605 | 2141.3229 | 2257.8915 | 2703.3479 | 2170.6125 | 793.3153 | 0 | 0 | 0 | 0 | 3875.8433 | 1779.5828 | 0 | 0 | 0 | 0 | 0 | 0 | 1846.3851 | 2043.6824 | 0 | 0 | 0 | 2421.7606 | 0 | 2285.0628 | 4417.7882 | 0 | 0 | 0 | 0 | 2285.0628 | 2285.0628 | 0
|  | 762.5789 | 0 | 0 | 2291.1818 | 4792.0273 | 2038 | 0 | 806.4252 | 0 | 0 | 2224.0635 | 479.2592 | 0 | 0 | 0 | 1992.3646 | 0 | 0 | 428.4295 | 0 | 0 | 0 | 0 | 0 | 0 | 3608.0219 | 679.1353 | 0 | 923.914 | 0 | 0 | 534.8285 | 2136.1369 | 1655.1708 | 1783.6665 | 2286.8786 | 0 | 0 | 0 | 0 | 0 | 0 | 1770.7254 | 0 | 1794.118 | 0 | 0 | 1090.9891 | 0 | 2109.4811 | 2227.3827 | 4792.0273 | 950.7076 | 0 | 0 | 2019.3045 | 1493.7286 | 4225.3782 | 0 | 2291.1818 | 1787.1536 | 0 | 0 | 1623.9297 | 0 | 0 | 731.9552 | 0 | 1411.1228 | 1640.5832 | 2593.3732 | 0 | 0 | 0 | 3024.4157 | 0 | 805.8246 | 0 | 1010.9432 | 2381.8259 | 1519.8494 | 0 | 1116.3322 | 0 | 3573.1269 | 838.1993 | 0 | 3427.2765 | 2197.053 | 1558.0677 | 1979.4328 | 0 | 0 | 0 | 0 | 0 | 0 | 3131.7097 | 0 | 0 | 0 | 0 | 0 | 847.7935 | 0 | 942.5916 | 739.2047 | 2198.4414 | 2133.1803 | 0 | 821.2278 | 621.1875 | 2172.3998 | 2842.9746 | 0 | 0 | 0 | 2550.9585 | 2807.1491 | 0 | 0 | 0 | 0 | 0 | 1762.2573 | 0 | 0 | 0 | 0 | 1970.5515 | 0 | 3230.5089 | 0 | 1190.2314 | 0 | 2193.9879 | 4090.6694 | 0 | 0 | 676.8545 | 0 | 0 | 0 | 0 | 0 | 0 | 0 | 0 | 2582.2825 | 1217.0847 | 326.923 | 1588.164 | 1706.4526 | 0 | 0 | 1501.5422 | 0 | 1264.5209 | 0 | 1221.7997 | 1539.1042 | 728.0182 | 1952.6919 | 2194.7209 | 228.5403 | 144.3851 | 1848.9486 | 0 | 0 | 0 | 0 | 1291.892 | 0 | 0 | 2948.6131 | 2091.4797 | 0 | 3772.7489 | 0 | 0 | 0 | 0 | 0 | 1208.7442 | 0 | 1936.1753 | 75.785 | 0 | 0 | 2878.993 | 0 | 0 | 1241.9475 | 0 | 605.7218 | 1507.2433 | 0 | 0 | 443.0437 | 1841.8954 | 0 | 776.9935 | 0 | 0 | 0 | 1329.3994 | 0 | 0 | 1634.4157 | 1897.2912 | 1407.3567 | 0 | 2985.3793 | 0 | 0 | 4431.1262 | 0 | 0 | 875.0928 | 1748.8513 | 0 | 0 | 0 | 427.3657 | 643.1136 | 0 | 738.8906 | 0 | 0 | 1665.2441 | 0 | 1483.0786 | 3990.3747 | 0 | 0 | 0 | 0 | 0 | 0 | 0 | 172.1044 | 0 | 4059.9736 | 0 | 3213.4379 | 0 | 1404.6176 | 539.4369 | 965.9261 | 955.2537 | 3707.4283 | 0 | 1105.8964 | 0 | 0 | 0 | 0 | 0 | 1025.9148 | 2489.3298 | 0 | 0 | 1816.2204 | 2372.5827 | 0 | 1709.1226 | 935.6497 | 1623.287 | 1270.2235 | 0 | 0 | 0 | 0 | 0 | 2699.9125 | 1466.7346 | 0 | 369.5963 | 1555.6266 | 1794.5936 | 2221.3679 | 0 | 980.2811 | 0 | 0 | 0 | 2650.6081 | 1049.7327 | 845.121 | 2748.3635 | 0 | 1595.9404 | 0 | 0 | 967.307 | 1545.1226 | 0 | 0 | 0 | 0 | 0 | 0 | 0 | 3339.9658 | 2161.2014 | 0 | 0 | 333.273 | 0 | 1821.7659 | 0 | 0 | 0 | 2006.3482 | 1151.1259 | 3147.364 | 0 | 0 | 1377.6837 | 0 | 0 | 156.072 | 1140.62 | 0 | 0 | 0 | 558.8417 | 0 | 0 | 0 | 2591.5342 | 0 | 0 | 0 | 0 | 0 | 2528.3396 | 0 | 3017.8054 | 1339.5561 | 0 | 1446.0426 | 0 | 0 | 0 | 757.0471 | 0 | 0 | 2537.6937 | 0 | 2461.4911 | 0 | 2690.197 | 0 | 799.7876 | 0 | 0 | 0 | 0 | 0 | 1784.1948 | 0 | 0 | 0 | 0 | 1125.4032 | 0 | 0 | 0 | 658.144 | 927.7985 | 0 | 4426.6569 | 1594.9824 | 726.4511 | 0 | 2129.4555 | 0 | 0 | 0 | 0 | 0 | 0 | 3010.0576 | 0 | 0 | 0 | 0 | 0 | 0 | 0 | 0 | 2650.2707 | 0 | 1430.8549 | 0 | 863.5397 | 2993.0204 | 1221.4503 | 1438.9551 | 0 | 0 | 0 | 1346.3602 | 1769.2091 | 1511.8056 | 1880.1048 | 0 | 0 | 0 | 2130.7016 | 0 | 3561.4046 | 0 | 0 | 0 | 816.2408 | 86.7762 | 0 | 0 | 1696.7553 | 0 | 0 | 0 | 0 | 0 | 0 | 0 | 1960.6226 | 0 | 0 | 1251.62 | 0 | 2245.8307 | 0 | 2098.1287 | 0 | 1572.508 | 0 | 0 | 0 | 0 | 2399.8401 | 0 | 0 | 0 | 2259.4825 | 1444.5536 | 912.7182 | 0 | 0 | 0 | 0 | 0 | 0 | 1743.5702 | 1383.1861 | 918.055 | 2370.0638 | 0 | 1384.9028 | 0 | 0 | 1177.9596 | 1950.2082 | 0 | 1109.5385 | 0 | 0 | 0 | 0 | 0 | 0 | 0 | 4453.6155 | 2048.1015 | 0 | 4229.8937 | 1574.4854 | 0 | 568.9 | 1643.9544 | 1581.5548 | 813.9203 | 2227.5297 | 2331.0309 | 2790.9169 | 2257.9984 | 813.7713 | 0 | 0 | 0 | 0 | 4001.3927 | 1851.2264 | 0 | 0 | 0 | 0 | 0 | 0 | 1893.995 | 2109.883 | 0 | 0 | 0 | 2542.3169 | 0 | 2170.3558 | 4485.4021 | 0 | 0 | 0 | 0 | 2170.3558 | 2170.3558 | 0
|  | 796.3576 | 0 | 0 | 2450.9087 | 5079.2021 | 2039 | 0 | 854.7523 | 0 | 0 | 2357.3464 | 505.1928 | 0 | 0 | 0 | 2100.1751 | 0 | 0 | 454.1043 | 0 | 0 | 0 | 0 | 0 | 0 | 3824.2421 | 719.8343 | 0 | 993.099 | 0 | 0 | 570.5309 | 2241.0174 | 1744.7351 | 1880.184 | 2480.6258 | 0 | 0 | 0 | 0 | 0 | 0 | 1888.9299 | 0 | 1928.466 | 0 | 0 | 1156.3695 | 0 | 2250.2992 | 2336.7432 | 5079.2021 | 1021.899 | 0 | 0 | 2170.515 | 1574.557 | 4478.5951 | 0 | 2415.1619 | 1938.5635 | 0 | 0 | 0 | 0 | 0 | 780.8167 | 0 | 1505.3221 | 1721.133 | 2787.5715 | 0 | 0 | 0 | 3205.6617 | 0 | 849.4293 | 0 | 1078.4286 | 2498.7694 | 1610.9303 | 0 | 1183.2313 | 0 | 3766.4753 | 883.5558 | 0 | 3656.0638 | 2315.9396 | 1674.7397 | 2098.0555 | 0 | 0 | 0 | 0 | 0 | 0 | 3397.032 | 0 | 0 | 0 | 0 | 0 | 919.6196 | 0 | 993.5969 | 794.5582 | 2363.0662 | 2292.9182 | 0 | 882.7234 | 658.4138 | 2335.0745 | 3013.3473 | 0 | 0 | 0 | 2703.8313 | 2959.0491 | 0 | 0 | 0 | 0 | 0 | 1894.2195 | 0 | 0 | 0 | 0 | 2102.0954 | 0 | 3405.3176 | 0 | 1248.6697 | 0 | 2340.4472 | 4312.023 | 0 | 0 | 722.0378 | 0 | 0 | 0 | 0 | 0 | 0 | 0 | 0 | 2737.0326 | 1282.9434 | 346.5147 | 1666.14 | 1834.2361 | 0 | 0 | 1601.7775 | 0 | 1332.9464 | 0 | 1313.2911 | 1654.3562 | 771.6466 | 2058.3556 | 2313.4813 | 242.2362 | 155.197 | 2005.5938 | 0 | 0 | 0 | 0 | 1388.6321 | 0 | 0 | 3093.3848 | 2204.6535 | 0 | 3998.8407 | 0 | 0 | 0 | 0 | 0 | 1274.1516 | 0 | 2052.2057 | 82.2056 | 0 | 0 | 3051.5242 | 0 | 0 | 1302.925 | 0 | 651.0797 | 1607.8591 | 0 | 0 | 464.7964 | 1997.9431 | 0 | 835.1767 | 0 | 0 | 0 | 1428.9481 | 0 | 0 | 1756.8048 | 2023.9445 | 1491.6963 | 0 | 3131.9561 | 0 | 0 | 4696.6731 | 0 | 0 | 918.0583 | 1865.5956 | 0 | 0 | 0 | 459.3679 | 697.599 | 0 | 0 | 0 | 0 | 1776.4072 | 0 | 1582.0813 | 4229.5083 | 0 | 0 | 0 | 0 | 0 | 0 | 0 | 180.5544 | 0 | 4303.2781 | 0 | 3387.3229 | 0 | 1480.6241 | 579.8312 | 1030.4064 | 1026.7855 | 3954.9172 | 0 | 1188.7086 | 0 | 0 | 0 | 0 | 0 | 1076.2854 | 2638.5094 | 0 | 0 | 0 | 2550.2476 | 0 | 1811.5462 | 986.2794 | 1760.8139 | 1365.341 | 0 | 0 | 0 | 0 | 0 | 2880.1447 | 1538.7486 | 0 | 397.2726 | 1632.0051 | 1946.6338 | 2330.4331 | 0 | 1063.3317 | 0 | 0 | 0 | 2809.4527 | 1128.3393 | 901.5369 | 2653.1846 | 0 | 1702.4772 | 0 | 0 | 1039.7414 | 1637.7181 | 0 | 0 | 0 | 0 | 0 | 0 | 0 | 3520.6974 | 0 | 0 | 0 | 351.3071 | 0 | 1976.1081 | 0 | 0 | 0 | 2104.8563 | 1213.4155 | 3357.4658 | 0 | 0 | 1480.8481 | 0 | 0 | 131.8942 | 1237.2548 | 0 | 0 | 0 | 592.3318 | 0 | 0 | 0 | 2764.5317 | 0 | 0 | 0 | 0 | 0 | 2717.668 | 0 | 3219.2586 | 1439.8654 | 0 | 1542.573 | 0 | 0 | 0 | 802.4151 | 0 | 0 | 2675.0129 | 0 | 2625.8075 | 0 | 2869.7808 | 0 | 847.717 | 0 | 0 | 0 | 0 | 0 | 1903.2984 | 0 | 0 | 0 | 0 | 1192.846 | 0 | 0 | 0 | 702.0783 | 997.2744 | 0 | 4666.1914 | 1701.4552 | 780.8495 | 0 | 2244.6842 | 0 | 0 | 0 | 0 | 0 | 0 | 3210.9935 | 0 | 0 | 0 | 0 | 0 | 0 | 0 | 0 | 2827.1891 | 0 | 1508.2811 | 0 | 921.1852 | 3139.9724 | 1302.988 | 1560.8652 | 0 | 0 | 0 | 1419.2142 | 1919.0987 | 1593.6121 | 1992.775 | 0 | 0 | 0 | 2311.2172 | 0 | 3774.8311 | 0 | 0 | 0 | 860.4091 | 91.9765 | 0 | 0 | 1788.5698 | 0 | 0 | 0 | 0 | 0 | 0 | 0 | 2078.1181 | 0 | 0 | 1335.1717 | 0 | 2414.0041 | 0 | 2238.1889 | 0 | 1690.2613 | 0 | 0 | 0 | 0 | 2543.6568 | 0 | 0 | 0 | 2450.9087 | 1522.7211 | 967.4152 | 0 | 0 | 0 | 0 | 0 | 0 | 1829.1764 | 1475.5204 | 963.1299 | 2512.0961 | 0 | 1467.8967 | 0 | 0 | 1248.5519 | 2067.0796 | 0 | 1192.6235 | 0 | 0 | 0 | 0 | 0 | 0 | 0 | 4694.6088 | 2170.8394 | 0 | 4483.3812 | 1679.5899 | 0 | 611.5006 | 1753.6964 | 1687.1313 | 857.963 | 2376.2281 | 2376.7868 | 2958.1699 | 2408.7307 | 857.8059 | 0 | 0 | 0 | 0 | 4161.3476 | 1974.8047 | 0 | 0 | 0 | 0 | 0 | 0 | 1996.4825 | 2236.3233 | 0 | 0 | 0 | 2732.692 | 0 | 2130.0186 | 4615.0403 | 0 | 0 | 0 | 0 | 2130.0186 | 2130.0186 | 0
|  | 832.454 | 0 | 0 | 2552.0337 | 5351.8523 | 2040 | 0 | 900.6352 | 0 | 0 | 2483.8881 | 529.7796 | 0 | 0 | 0 | 2202.3868 | 0 | 0 | 478.4804 | 0 | 0 | 0 | 0 | 0 | 0 | 4029.5264 | 758.4748 | 0 | 1058.9589 | 0 | 0 | 604.4736 | 2340.3018 | 1829.6482 | 1971.6891 | 2665.2883 | 0 | 0 | 0 | 0 | 0 | 0 | 2001.3083 | 0 | 2056.3572 | 0 | 0 | 1218.4431 | 0 | 2384.1766 | 2440.2686 | 5351.8523 | 1089.6688 | 0 | 0 | 2314.4583 | 1651.1878 | 4719.0048 | 0 | 2532.7034 | 2082.8738 | 0 | 0 | 0 | 0 | 0 | 827.27 | 0 | 1594.8784 | 1797.3848 | 2972.4365 | 0 | 0 | 0 | 3377.7408 | 0 | 890.7695 | 0 | 1142.5877 | 2609.473 | 1697.4046 | 0 | 1246.7468 | 0 | 3829.1757 | 926.5568 | 0 | 3873.5746 | 2428.6521 | 1785.8044 | 2210.6785 | 0 | 0 | 0 | 0 | 0 | 0 | 3649.9135 | 0 | 0 | 0 | 0 | 0 | 988.0778 | 0 | 1041.9535 | 847.2514 | 2519.779 | 2444.9789 | 0 | 941.2634 | 693.7573 | 2489.931 | 3175.1029 | 0 | 0 | 0 | 2848.9723 | 3103.0606 | 0 | 0 | 0 | 0 | 0 | 2019.8396 | 0 | 0 | 0 | 0 | 2227.1556 | 0 | 3571.0482 | 0 | 1303.9898 | 0 | 2479.6878 | 4521.8813 | 0 | 0 | 764.9941 | 0 | 0 | 0 | 0 | 0 | 0 | 0 | 0 | 2883.9558 | 1345.3819 | 365.1156 | 1739.9555 | 1955.8781 | 0 | 0 | 1697.0722 | 0 | 1397.8185 | 0 | 1400.3853 | 1764.0691 | 813.0684 | 2158.532 | 2426.0742 | 255.2393 | 165.4893 | 2154.894 | 0 | 0 | 0 | 0 | 1480.7228 | 0 | 0 | 3230.4319 | 2284.4606 | 0 | 4213.4974 | 0 | 0 | 0 | 0 | 0 | 1336.1622 | 0 | 2162.3676 | 88.3251 | 0 | 0 | 3215.3292 | 0 | 0 | 1360.6488 | 0 | 694.2578 | 1703.5157 | 0 | 0 | 485.3884 | 2146.6738 | 0 | 890.5636 | 0 | 0 | 0 | 1523.7125 | 0 | 0 | 1873.3118 | 2144.3554 | 1571.7701 | 0 | 3270.712 | 0 | 0 | 4948.7892 | 0 | 0 | 958.7313 | 1976.5858 | 0 | 0 | 0 | 489.8321 | 749.5296 | 0 | 0 | 0 | 0 | 1882.0913 | 0 | 1676.2043 | 4456.5472 | 0 | 0 | 0 | 0 | 0 | 0 | 0 | 188.5536 | 0 | 4534.2769 | 0 | 3552.1777 | 0 | 1552.6833 | 618.2842 | 1091.7085 | 1094.8794 | 4190.2076 | 0 | 1267.5409 | 0 | 0 | 0 | 0 | 0 | 1123.9684 | 2780.1439 | 0 | 0 | 0 | 2719.3739 | 0 | 1908.7896 | 1034.2798 | 1891.8922 | 1455.8871 | 0 | 0 | 0 | 0 | 0 | 3051.4936 | 1606.9202 | 0 | 423.6188 | 1704.3083 | 2091.5449 | 2433.6789 | 0 | 1142.4882 | 0 | 0 | 0 | 2511.1557 | 1203.168 | 955.1722 | 0 | 0 | 1803.7629 | 0 | 0 | 1108.6945 | 1725.6304 | 0 | 0 | 0 | 0 | 0 | 0 | 0 | 3692.0434 | 0 | 0 | 0 | 361.7031 | 0 | 2123.2134 | 0 | 0 | 0 | 2198.1083 | 1272.4702 | 3557.212 | 0 | 0 | 1579.0543 | 0 | 0 | 108.5167 | 1329.3584 | 0 | 0 | 0 | 624.128 | 0 | 0 | 0 | 2929.0024 | 0 | 0 | 0 | 0 | 0 | 2897.8972 | 0 | 3410.7824 | 1535.3538 | 0 | 1634.3455 | 0 | 0 | 0 | 845.4886 | 0 | 0 | 2805.2009 | 0 | 2782.0251 | 0 | 3040.513 | 0 | 893.2222 | 0 | 0 | 0 | 0 | 0 | 2016.5316 | 0 | 0 | 0 | 0 | 1256.8776 | 0 | 0 | 0 | 743.8472 | 1063.4112 | 0 | 4893.2864 | 1802.6802 | 832.6336 | 0 | 2353.9289 | 0 | 0 | 0 | 0 | 0 | 0 | 3402.0256 | 0 | 0 | 0 | 0 | 0 | 0 | 0 | 0 | 2995.3874 | 0 | 1581.6864 | 0 | 975.9894 | 3279.0834 | 1380.5068 | 1677.059 | 0 | 0 | 0 | 1488.2848 | 2061.96 | 1671.1703 | 2099.7467 | 0 | 0 | 0 | 2483.2686 | 0 | 3977.463 | 0 | 0 | 0 | 902.2836 | 96.9138 | 0 | 0 | 1875.6163 | 0 | 0 | 0 | 0 | 0 | 0 | 0 | 2189.6709 | 0 | 0 | 1414.6053 | 0 | 2574.095 | 0 | 2371.3458 | 0 | 1802.3554 | 0 | 0 | 0 | 0 | 2680.1996 | 0 | 0 | 0 | 2633.359 | 1596.8291 | 1019.3458 | 0 | 0 | 0 | 0 | 0 | 0 | 1910.2149 | 1563.3038 | 1005.7997 | 2646.9447 | 0 | 1546.693 | 0 | 0 | 1315.5738 | 2178.0399 | 0 | 1271.7154 | 0 | 0 | 0 | 0 | 0 | 0 | 0 | 4923.0869 | 2287.3695 | 0 | 4724.0479 | 1779.514 | 0 | 652.0539 | 1858.0293 | 1787.504 | 899.7185 | 2517.5973 | 2023.1375 | 3116.9636 | 2552.0337 | 899.5538 | 0 | 0 | 0 | 0 | 3855.4688 | 2092.2921 | 0 | 0 | 0 | 0 | 0 | 0 | 2093.6477 | 2356.3685 | 0 | 0 | 0 | 2913.9175 | 0 | 2089.5742 | 4666.7156 | 0 | 0 | 0 | 0 | 2089.5742 | 2089.5742 | 0
|  | 847.928 | 0 | 0 | 2678.1238 | 5534.5682 | 2041 | 0 | 947.4517 | 0 | 0 | 2613.0045 | 554.9987 | 0 | 0 | 0 | 2307.2268 | 0 | 0 | 503.3526 | 0 | 0 | 0 | 0 | 0 | 0 | 4238.9876 | 797.9015 | 0 | 1125.5047 | 0 | 0 | 638.934 | 2442.7016 | 1916.7448 | 2065.5472 | 2851.0236 | 0 | 0 | 0 | 0 | 0 | 0 | 2115.4008 | 0 | 2185.5802 | 0 | 0 | 1281.7797 | 0 | 2520.0961 | 2547.0424 | 5534.5682 | 1158.1445 | 0 | 0 | 2459.9006 | 0 | 4964.3062 | 0 | 2653.2674 | 2228.0226 | 0 | 0 | 0 | 0 | 0 | 874.4318 | 0 | 1685.8008 | 1876.0293 | 3159.2267 | 0 | 0 | 0 | 3553.3211 | 0 | 933.1727 | 0 | 1207.7254 | 2723.6504 | 1785.6384 | 0 | 1311.5547 | 0 | 3397.4583 | 0 | 0 | 4094.4031 | 2544.263 | 1898.0257 | 2325.5931 | 0 | 0 | 0 | 0 | 0 | 0 | 3904.2641 | 0 | 0 | 0 | 0 | 0 | 1056.9337 | 0 | 1091.5535 | 900.4933 | 2678.1238 | 2598.6233 | 0 | 1000.4131 | 729.8199 | 2646.4001 | 3340.1498 | 0 | 0 | 0 | 2997.0664 | 3250.7753 | 0 | 0 | 0 | 0 | 0 | 2146.7678 | 0 | 0 | 0 | 0 | 2354.1235 | 0 | 3741.0404 | 0 | 1361.0459 | 0 | 2621.0523 | 4737.1359 | 0 | 0 | 808.6057 | 0 | 0 | 0 | 0 | 0 | 0 | 0 | 0 | 3033.8684 | 1409.426 | 384.0948 | 1816.0872 | 2078.787 | 0 | 0 | 1793.8206 | 0 | 1464.3587 | 0 | 1488.3866 | 1874.9245 | 855.3329 | 2261.2844 | 2541.5624 | 268.5071 | 175.8888 | 2305.0615 | 0 | 0 | 0 | 0 | 0 | 0 | 0 | 3371.7792 | 1969.2526 | 0 | 4432.5217 | 0 | 0 | 0 | 0 | 0 | 1399.7674 | 0 | 2274.7709 | 94.4802 | 0 | 0 | 3382.4671 | 0 | 0 | 1420.1839 | 0 | 737.8854 | 1800.6313 | 0 | 0 | 506.6265 | 2296.2685 | 0 | 946.5273 | 0 | 0 | 0 | 1619.4638 | 0 | 0 | 1991.0322 | 2266.6029 | 1653.4733 | 0 | 3413.8219 | 0 | 0 | 5206.0352 | 0 | 0 | 1000.6805 | 2089.2689 | 0 | 0 | 0 | 520.6135 | 801.7619 | 0 | 0 | 0 | 0 | 1989.3874 | 0 | 1771.7629 | 4562.495 | 0 | 0 | 0 | 0 | 0 | 0 | 0 | 196.8037 | 0 | 4769.9759 | 0 | 3721.2716 | 0 | 1626.5956 | 657.1377 | 1153.9457 | 1163.6825 | 0 | 0 | 0 | 0 | 0 | 0 | 0 | 0 | 1173.1476 | 2924.6602 | 0 | 0 | 0 | 2890.2614 | 0 | 2008.0115 | 1083.5145 | 2023.732 | 1547.3761 | 0 | 0 | 0 | 0 | 0 | 3225.4561 | 1677.2309 | 0 | 450.2393 | 1778.8802 | 2237.2979 | 2540.1644 | 0 | 1222.1044 | 0 | 0 | 0 | 2155.6928 | 1278.776 | 1009.6256 | 0 | 0 | 1906.5936 | 0 | 0 | 1178.3657 | 1815.3314 | 0 | 0 | 0 | 0 | 0 | 0 | 0 | 3867.7953 | 0 | 0 | 0 | 310.1125 | 0 | 2271.1732 | 0 | 0 | 0 | 2294.2864 | 1333.0435 | 3760.005 | 0 | 0 | 1678.2833 | 0 | 0 | 86.2511 | 1421.997 | 0 | 0 | 0 | 656.5712 | 0 | 0 | 0 | 3095.9818 | 0 | 0 | 0 | 0 | 0 | 3080.0032 | 0 | 3605.2276 | 1631.8366 | 0 | 1727.5179 | 0 | 0 | 0 | 889.4384 | 0 | 0 | 2938.7366 | 0 | 2940.6255 | 0 | 3213.8496 | 0 | 939.6533 | 0 | 0 | 0 | 0 | 0 | 2131.492 | 0 | 0 | 0 | 0 | 1322.2121 | 0 | 0 | 0 | 786.2532 | 1130.2367 | 0 | 4582.5602 | 1905.4491 | 884.9569 | 0 | 2465.9828 | 0 | 0 | 0 | 0 | 0 | 0 | 3595.9716 | 0 | 0 | 0 | 0 | 0 | 0 | 0 | 0 | 3166.1514 | 0 | 1656.9793 | 0 | 1031.6295 | 3422.5596 | 1459.2081 | 1793.9278 | 0 | 0 | 0 | 0 | 2205.6513 | 1750.7229 | 2208.8948 | 0 | 0 | 0 | 2656.3196 | 0 | 4184.2179 | 0 | 0 | 0 | 945.2349 | 101.9515 | 0 | 0 | 1964.901 | 0 | 0 | 0 | 0 | 0 | 0 | 0 | 2303.4935 | 0 | 0 | 1495.2505 | 0 | 2735.853 | 0 | 2506.5338 | 0 | 1915.6167 | 0 | 0 | 0 | 0 | 2819.5207 | 0 | 0 | 0 | 2816.8692 | 1672.8428 | 1072.333 | 0 | 0 | 0 | 0 | 0 | 0 | 1993.7963 | 1652.4261 | 1049.8084 | 2784.5371 | 0 | 1627.0926 | 0 | 0 | 1383.9594 | 2291.2578 | 0 | 1351.631 | 0 | 0 | 0 | 0 | 0 | 0 | 0 | 5157.4401 | 2406.2706 | 0 | 4969.6114 | 1880.9623 | 0 | 693.0294 | 1963.9536 | 1889.4078 | 942.5477 | 2661.123 | 1687.376 | 3278.9884 | 2697.5225 | 942.3751 | 0 | 0 | 0 | 0 | 3570.9531 | 2211.5715 | 0 | 0 | 0 | 0 | 0 | 0 | 2193.3114 | 2478.8563 | 0 | 0 | 0 | 3097.0303 | 0 | 2056.3746 | 4661.1158 | 0 | 0 | 0 | 0 | 2056.3746 | 2056.3746 | 0
|  | 878.1508 | 0 | 0 | 2818.9914 | 5491.9232 | 2042 | 0 | 999.4807 | 0 | 0 | 2756.497 | 583.3257 | 0 | 0 | 0 | 2424.9875 | 0 | 0 | 530.9941 | 0 | 0 | 0 | 0 | 0 | 0 | 4471.7704 | 841.7181 | 0 | 1197.9719 | 0 | 0 | 676.8381 | 2558.9937 | 2014.5753 | 2170.9726 | 3051.3335 | 0 | 0 | 0 | 0 | 0 | 0 | 2240.8949 | 0 | 2326.302 | 0 | 0 | 1352.1683 | 0 | 2669.5982 | 2668.3019 | 5170.5134 | 1232.7133 | 0 | 0 | 2618.285 | 0 | 5236.9198 | 0 | 2788.69 | 2384.5611 | 0 | 0 | 0 | 0 | 0 | 926.3066 | 0 | 1785.8092 | 1965.3432 | 3362.6381 | 0 | 0 | 0 | 3748.4508 | 0 | 980.8017 | 0 | 1279.3725 | 2853.3178 | 1836.105 | 0 | 1383.5784 | 0 | 2999.2814 | 0 | 0 | 4337.2994 | 2674.122 | 2020.2328 | 2453.3024 | 0 | 0 | 0 | 0 | 0 | 0 | 4178.5736 | 0 | 0 | 0 | 0 | 0 | 1131.1928 | 0 | 1147.2663 | 958.4729 | 2850.5587 | 2765.9394 | 0 | 1064.8262 | 769.8978 | 2816.7925 | 3523.5733 | 0 | 0 | 0 | 2782.9222 | 3416.6947 | 0 | 0 | 0 | 0 | 0 | 2284.9906 | 0 | 0 | 0 | 0 | 2493.7795 | 0 | 3931.9829 | 0 | 1425.8425 | 0 | 2776.5436 | 4978.919 | 0 | 0 | 856.5754 | 0 | 0 | 0 | 0 | 0 | 0 | 0 | 0 | 3200.4724 | 1481.363 | 405.1873 | 1902.5474 | 2212.6327 | 0 | 0 | 1900.2372 | 0 | 1539.0994 | 0 | 1584.2186 | 1995.6443 | 902.3033 | 2376.7002 | 2671.2835 | 283.2521 | 187.2136 | 2467.0127 | 0 | 0 | 0 | 0 | 0 | 0 | 0 | 3532.3028 | 1675.0946 | 0 | 4675.9324 | 0 | 0 | 0 | 0 | 0 | 1471.2114 | 0 | 2399.6893 | 101.1183 | 0 | 0 | 3568.2144 | 0 | 0 | 1487.796 | 0 | 785.3953 | 1907.452 | 0 | 0 | 530.7459 | 2457.6019 | 0 | 1007.4709 | 0 | 0 | 0 | 1723.7353 | 0 | 0 | 2119.2277 | 2401.0668 | 1744.2733 | 0 | 3576.347 | 0 | 0 | 5491.9232 | 0 | 0 | 1048.3209 | 2213.2127 | 0 | 0 | 0 | 554.134 | 858.0928 | 0 | 0 | 0 | 0 | 2107.4058 | 0 | 1876.871 | 4287.3817 | 0 | 0 | 0 | 0 | 0 | 0 | 0 | 206.1731 | 0 | 4947.4111 | 0 | 3911.2051 | 0 | 1709.6169 | 699.4485 | 1222.4023 | 1238.6079 | 0 | 0 | 0 | 0 | 0 | 0 | 0 | 0 | 1228.9987 | 3085.2672 | 0 | 0 | 0 | 3076.3551 | 0 | 2118.2809 | 1138.817 | 2165.9173 | 1647.0062 | 0 | 0 | 0 | 0 | 0 | 3416.803 | 1757.0805 | 0 | 479.2287 | 1863.5691 | 2394.4881 | 2661.0965 | 0 | 1307.9682 | 0 | 0 | 0 | 1823.5306 | 1361.1119 | 1069.5206 | 0 | 0 | 2019.7003 | 0 | 0 | 1254.2365 | 1915.0199 | 0 | 0 | 0 | 0 | 0 | 0 | 0 | 4065.2073 | 0 | 0 | 0 | 261.8851 | 0 | 2430.7434 | 0 | 0 | 0 | 2403.5127 | 1401.0819 | 3983.0635 | 0 | 0 | 1786.342 | 0 | 0 | 65.117 | 1521.905 | 0 | 0 | 0 | 692.6266 | 0 | 0 | 0 | 3098.5049 | 0 | 0 | 0 | 0 | 0 | 3278.3137 | 0 | 3819.1041 | 1736.9048 | 0 | 1830.0011 | 0 | 0 | 0 | 938.2817 | 0 | 0 | 3088.7295 | 0 | 3115.0751 | 0 | 3404.5079 | 0 | 991.2541 | 0 | 0 | 0 | 0 | 0 | 2128.0066 | 0 | 0 | 0 | 0 | 1394.821 | 0 | 0 | 0 | 832.8968 | 1203.0087 | 0 | 4300.4694 | 2018.488 | 941.9362 | 0 | 2591.8464 | 0 | 0 | 0 | 0 | 0 | 0 | 3809.299 | 0 | 0 | 0 | 0 | 0 | 0 | 0 | 0 | 3353.9801 | 0 | 1741.5514 | 0 | 0 | 3585.5007 | 1545.7742 | 1919.9673 | 0 | 0 | 0 | 0 | 2360.618 | 1840.0796 | 2330.1957 | 0 | 0 | 0 | 2842.9498 | 0 | 4413.9931 | 0 | 0 | 0 | 993.4797 | 107.5502 | 0 | 0 | 2065.1895 | 0 | 0 | 0 | 0 | 0 | 0 | 0 | 2429.9892 | 0 | 0 | 1391.8545 | 0 | 0 | 0 | 2655.2314 | 0 | 2038.9565 | 0 | 0 | 0 | 0 | 2974.3539 | 0 | 0 | 0 | 3014.7795 | 1758.2246 | 1131.2199 | 0 | 0 | 0 | 0 | 0 | 0 | 2088.7169 | 1750.4546 | 1099.7877 | 2937.4492 | 0 | 1716.444 | 0 | 0 | 1459.9592 | 2417.0816 | 0 | 1438.6577 | 0 | 0 | 0 | 0 | 0 | 0 | 0 | 5420.6754 | 2538.4103 | 0 | 5242.5163 | 1992.5485 | 0 | 737.6512 | 2080.4632 | 2001.495 | 990.6553 | 2818.9914 | 1371.2778 | 3459.0531 | 2857.5503 | 990.4739 | 0 | 0 | 0 | 0 | 3317.4993 | 2342.7708 | 0 | 0 | 0 | 0 | 0 | 0 | 2305.2578 | 2614.9821 | 0 | 0 | 0 | 3296.4371 | 0 | 2037.8272 | 4619.0749 | 0 | 0 | 0 | 0 | 2037.8272 | 2037.8272 | 0
|  | 880.5687 | 0 | 0 | 2888.0606 | 5660.8516 | 2043 | 0 | 1047.1845 | 0 | 0 | 2888.0606 | 520.6889 | 0 | 0 | 0 | 2532.4324 | 0 | 0 | 556.3377 | 0 | 0 | 0 | 0 | 0 | 0 | 4685.2017 | 881.8921 | 0 | 1265.0422 | 0 | 0 | 711.757 | 2664.5678 | 1943.1654 | 2267.1628 | 3237.5657 | 0 | 0 | 0 | 0 | 0 | 0 | 2356.5052 | 0 | 2456.5436 | 0 | 0 | 1416.7054 | 0 | 0 | 2770.039 | 4797.4131 | 1301.7286 | 0 | 0 | 2764.8736 | 0 | 5486.8705 | 0 | 2912.2497 | 2530.0981 | 0 | 0 | 0 | 0 | 0 | 974.0958 | 0 | 1877.9412 | 2046.4256 | 3492.0877 | 0 | 0 | 0 | 3927.359 | 0 | 1024.2585 | 0 | 1345.3768 | 2971.0346 | 1576.2542 | 0 | 1449.6146 | 0 | 2599.7941 | 0 | 0 | 4561.0657 | 2792.6054 | 2133.3387 | 2570.3951 | 0 | 0 | 0 | 0 | 0 | 0 | 4433.6047 | 0 | 0 | 0 | 0 | 0 | 1200.2329 | 0 | 1198.0987 | 1012.1345 | 3010.1516 | 2920.7948 | 0 | 1124.4421 | 806.6439 | 2974.4949 | 3691.7484 | 0 | 0 | 0 | 2556.0396 | 3568.0796 | 0 | 0 | 0 | 0 | 0 | 2412.9193 | 0 | 0 | 0 | 0 | 2622.4365 | 0 | 3746.5859 | 0 | 1484.6672 | 0 | 2919.7887 | 5199.5221 | 0 | 0 | 900.7671 | 0 | 0 | 0 | 0 | 0 | 0 | 0 | 0 | 3353.2264 | 1546.9984 | 424.5263 | 1981.0391 | 2336.5104 | 0 | 0 | 1998.2726 | 0 | 1607.293 | 0 | 1672.9135 | 2107.3735 | 945.369 | 2482.0057 | 2789.6412 | 296.7713 | 197.6951 | 2617.5821 | 0 | 0 | 0 | 0 | 0 | 0 | 0 | 3678.0319 | 1381.7157 | 0 | 4899.108 | 0 | 0 | 0 | 0 | 0 | 1536.397 | 0 | 2514.2231 | 107.2898 | 0 | 0 | 3697.2084 | 0 | 0 | 1549.1767 | 0 | 829.3668 | 2005.8597 | 0 | 0 | 552.6425 | 2607.5969 | 0 | 1063.8757 | 0 | 0 | 0 | 1820.2413 | 0 | 0 | 2237.8759 | 2524.9406 | 1827.525 | 0 | 3723.8932 | 0 | 0 | 0 | 0 | 0 | 1091.5705 | 2327.3949 | 0 | 0 | 0 | 585.158 | 910.4649 | 0 | 0 | 0 | 0 | 2216.1293 | 0 | 1944.6486 | 4004.2046 | 0 | 0 | 0 | 0 | 0 | 0 | 0 | 214.679 | 0 | 4887.3415 | 0 | 4084.5005 | 0 | 1785.3656 | 738.6082 | 1285.4675 | 1307.9533 | 0 | 0 | 0 | 0 | 0 | 0 | 0 | 0 | 1279.7025 | 3073.6721 | 0 | 0 | 0 | 3248.5895 | 0 | 2219.3834 | 1189.2751 | 2298.1099 | 1739.2164 | 0 | 0 | 0 | 0 | 0 | 3593.0799 | 1829.5708 | 0 | 506.059 | 1940.4527 | 2540.631 | 2770.883 | 0 | 1387.7975 | 0 | 0 | 0 | 1492.4679 | 1437.3158 | 1124.6984 | 0 | 0 | 2123.899 | 0 | 0 | 1324.4568 | 2006.421 | 0 | 0 | 0 | 0 | 0 | 0 | 0 | 4245.3262 | 0 | 0 | 0 | 258.7054 | 0 | 2579.0992 | 0 | 0 | 0 | 2502.6723 | 1463.1602 | 4188.5544 | 0 | 0 | 1886.3531 | 0 | 0 | 44.2174 | 1614.7916 | 0 | 0 | 0 | 725.6847 | 0 | 0 | 0 | 2882.2391 | 0 | 0 | 0 | 0 | 0 | 3461.8552 | 0 | 4016.1361 | 1834.1481 | 0 | 1924.413 | 0 | 0 | 0 | 983.0645 | 0 | 0 | 3225.5831 | 0 | 3275.7855 | 0 | 3580.1505 | 0 | 1038.5653 | 0 | 0 | 0 | 0 | 0 | 2004.9503 | 0 | 0 | 0 | 0 | 1461.3938 | 0 | 0 | 0 | 875.8669 | 1270.361 | 0 | 4010.4194 | 2122.6241 | 994.6719 | 0 | 2706.6844 | 0 | 0 | 0 | 0 | 0 | 0 | 4005.8252 | 0 | 0 | 0 | 0 | 0 | 0 | 0 | 0 | 3527.0159 | 0 | 1818.715 | 0 | 0 | 3733.4245 | 1625.5225 | 2037.1487 | 0 | 0 | 0 | 0 | 2504.6938 | 1921.6088 | 2441.4126 | 0 | 0 | 0 | 3016.4637 | 0 | 4624.6666 | 0 | 0 | 0 | 1037.4982 | 112.6834 | 0 | 0 | 2156.6927 | 0 | 0 | 0 | 0 | 0 | 0 | 0 | 2545.9691 | 0 | 0 | 1230.1362 | 0 | 0 | 0 | 0 | 0 | 2153.1106 | 0 | 0 | 0 | 0 | 3116.3155 | 0 | 0 | 0 | 3198.7807 | 1836.127 | 1185.2114 | 0 | 0 | 0 | 0 | 0 | 0 | 0 | 1840.7626 | 1145.1606 | 2790.4925 | 0 | 1798.3674 | 0 | 0 | 1529.641 | 2532.4455 | 0 | 1519.2032 | 0 | 0 | 0 | 0 | 0 | 0 | 0 | 5660.8516 | 2645.9995 | 0 | 5492.7341 | 2095.3463 | 0 | 778.9497 | 2187.7967 | 2104.7544 | 1034.5486 | 2964.4265 | 1057.4024 | 3624.1488 | 2747.751 | 1034.3593 | 0 | 0 | 0 | 0 | 3058.6602 | 2463.637 | 0 | 0 | 0 | 0 | 0 | 0 | 2407.3979 | 2739.7914 | 0 | 0 | 0 | 3480.9932 | 0 | 2013.0846 | 4562.9918 | 0 | 0 | 0 | 0 | 2013.0846 | 2013.0846 | 0
|  | 872.858 | 0 | 0 | 2855.6782 | 5692.3828 | 2044 | 0 | 1085.2473 | 0 | 0 | 2993.0352 | 443.8179 | 0 | 0 | 0 | 2616.8124 | 0 | 0 | 576.5593 | 0 | 0 | 0 | 0 | 0 | 0 | 4855.4983 | 913.9469 | 0 | 1320.1677 | 0 | 0 | 740.0442 | 2746.1096 | 1904.9413 | 2342.704 | 3392.7677 | 0 | 0 | 0 | 0 | 0 | 0 | 2450.1595 | 0 | 2563.59 | 0 | 0 | 1468.1995 | 0 | 0 | 2715.5495 | 4398.8257 | 1358.4528 | 0 | 0 | 2885.3558 | 0 | 5686.306 | 0 | 3009.285 | 2651.3857 | 0 | 0 | 0 | 0 | 0 | 1012.8092 | 0 | 1952.5759 | 2077.9915 | 3239.6891 | 0 | 0 | 0 | 4070.1098 | 0 | 1058.3865 | 0 | 1398.846 | 3061.955 | 1312.3632 | 0 | 1502.3049 | 0 | 2192.7244 | 0 | 0 | 4742.3355 | 2885.6543 | 2226.301 | 2663.8232 | 0 | 0 | 0 | 0 | 0 | 0 | 4646.1423 | 0 | 0 | 0 | 0 | 0 | 1257.7696 | 0 | 1238.019 | 1056.2392 | 3141.322 | 3048.0714 | 0 | 1173.4408 | 835.9636 | 3104.1115 | 3825.9352 | 0 | 0 | 0 | 2316.4647 | 3686.967 | 0 | 0 | 0 | 0 | 0 | 0 | 0 | 0 | 0 | 0 | 2726.6596 | 0 | 3484.6355 | 0 | 1530.1014 | 0 | 3035.8294 | 5213.7787 | 0 | 0 | 936.5662 | 0 | 0 | 0 | 0 | 0 | 0 | 0 | 0 | 3475.1087 | 1598.544 | 439.9569 | 2041.6634 | 2438.3262 | 0 | 0 | 2077.6897 | 0 | 1660.8475 | 0 | 1745.8124 | 2199.2044 | 979.731 | 2564.7054 | 2882.5913 | 307.5583 | 192.5183 | 2743.0634 | 0 | 0 | 0 | 0 | 0 | 0 | 0 | 3790.588 | 1086.8664 | 0 | 4628.5179 | 0 | 0 | 0 | 0 | 0 | 1587.5893 | 0 | 2605.6095 | 112.4331 | 0 | 0 | 3373.4973 | 0 | 0 | 1596.585 | 0 | 865.5073 | 2085.5782 | 0 | 0 | 569.5546 | 2732.5995 | 0 | 1110.2351 | 0 | 0 | 0 | 1899.5601 | 0 | 0 | 2335.3936 | 2625.289 | 1893.9514 | 0 | 3837.8527 | 0 | 0 | 0 | 0 | 0 | 1124.9751 | 2419.8922 | 0 | 0 | 0 | 610.6569 | 954.1106 | 0 | 0 | 0 | 0 | 2304.2046 | 0 | 1906.3954 | 3925.4378 | 0 | 0 | 0 | 0 | 0 | 0 | 0 | 221.2487 | 0 | 4791.2025 | 0 | 0 | 0 | 1844.8535 | 770.7937 | 1336.5557 | 1364.9486 | 0 | 0 | 0 | 0 | 0 | 0 | 0 | 0 | 1318.8643 | 2843.0432 | 0 | 0 | 0 | 3390.1501 | 0 | 2215.582 | 1228.9014 | 2408.2764 | 1815.0045 | 0 | 0 | 0 | 0 | 0 | 3735.8791 | 1885.5598 | 0 | 528.111 | 1999.8349 | 2662.4234 | 2855.6782 | 0 | 1454.3256 | 0 | 0 | 0 | 1463.1096 | 1499.9483 | 1169.3971 | 0 | 0 | 2208.3088 | 0 | 0 | 1382.1714 | 2079.35 | 0 | 0 | 0 | 0 | 0 | 0 | 0 | 4386.7793 | 0 | 0 | 0 | 253.6164 | 0 | 2702.7357 | 0 | 0 | 0 | 2579.2598 | 1511.9123 | 4150.7576 | 0 | 0 | 1968.5529 | 0 | 0 | 23.6341 | 1649.7884 | 0 | 0 | 0 | 0 | 0 | 0 | 0 | 2650.4117 | 0 | 0 | 0 | 0 | 0 | 3612.709 | 0 | 4175.7488 | 1914.0729 | 0 | 2000.8947 | 0 | 0 | 0 | 1018.7967 | 0 | 0 | 3333.0587 | 0 | 3405.9745 | 0 | 3722.4359 | 0 | 1076.3148 | 0 | 0 | 0 | 0 | 0 | 1870.2045 | 0 | 0 | 0 | 0 | 1514.5123 | 0 | 0 | 0 | 910.6764 | 1325.7182 | 0 | 3698.3735 | 2206.9832 | 1038.0157 | 0 | 2796.8704 | 0 | 0 | 0 | 0 | 0 | 0 | 0 | 0 | 0 | 0 | 0 | 0 | 0 | 0 | 0 | 3667.1896 | 0 | 1879.3141 | 0 | 0 | 3847.6757 | 1690.1254 | 2134.8053 | 0 | 0 | 0 | 0 | 2624.7635 | 1985.6363 | 2530.1525 | 0 | 0 | 0 | 3161.0666 | 0 | 4792.763 | 0 | 0 | 0 | 1072.0673 | 116.7792 | 0 | 0 | 2228.5531 | 0 | 0 | 0 | 0 | 0 | 0 | 0 | 2638.5094 | 0 | 0 | 1205.9382 | 0 | 0 | 0 | 0 | 0 | 2246.9346 | 0 | 0 | 0 | 0 | 3229.5867 | 0 | 0 | 0 | 3352.1234 | 1897.3063 | 1228.2912 | 0 | 0 | 0 | 0 | 0 | 0 | 0 | 1913.9198 | 1180.2051 | 2572.9142 | 0 | 1863.734 | 0 | 0 | 1585.24 | 2624.4943 | 0 | 1585.404 | 0 | 0 | 0 | 0 | 0 | 0 | 0 | 5462.9191 | 2276.5584 | 0 | 5692.3828 | 2178.6214 | 0 | 812.8932 | 2274.746 | 2188.4034 | 1069.0195 | 3082.2413 | 745.2232 | 3755.8786 | 2583.1896 | 1068.8238 | 0 | 0 | 0 | 0 | 2784.2332 | 2561.549 | 0 | 0 | 0 | 0 | 0 | 0 | 2487.6117 | 2839.3767 | 0 | 0 | 0 | 3632.681 | 0 | 1973.4852 | 4473.2331 | 0 | 0 | 0 | 0 | 1973.4852 | 1973.4852 | 0
|  | 866.1629 | 0 | 0 | 2882.058 | 5874.9508 | 2045 | 0 | 1121.2507 | 0 | 0 | 3092.33 | 369.718 | 0 | 0 | 0 | 2696.5157 | 0 | 0 | 595.6868 | 0 | 0 | 0 | 0 | 0 | 0 | 5016.5808 | 944.2674 | 0 | 1372.443 | 0 | 0 | 766.836 | 2810.9444 | 1867.2081 | 2414.0586 | 3540.116 | 0 | 0 | 0 | 0 | 0 | 0 | 2538.8624 | 0 | 2665.1017 | 0 | 0 | 1516.9074 | 0 | 0 | 2661.7597 | 4311.6935 | 1412.2441 | 0 | 0 | 2999.6087 | 0 | 5874.9508 | 0 | 3100.9424 | 2766.5357 | 0 | 0 | 0 | 0 | 0 | 1049.4758 | 0 | 2023.2648 | 1869.1701 | 2995.4503 | 0 | 0 | 0 | 4205.1368 | 0 | 1090.6231 | 0 | 1449.4882 | 3147.7086 | 1286.3678 | 0 | 1552.1442 | 0 | 2149.2907 | 0 | 0 | 4914.0218 | 2973.5461 | 2314.457 | 2752.1963 | 0 | 0 | 0 | 0 | 0 | 0 | 4847.9248 | 0 | 0 | 0 | 0 | 0 | 1312.3946 | 0 | 1275.7268 | 1098.0637 | 3265.7105 | 3168.7674 | 0 | 1219.9062 | 863.6969 | 3227.0266 | 3952.8617 | 0 | 0 | 0 | 2085.0345 | 3799.2653 | 0 | 0 | 0 | 0 | 0 | 0 | 0 | 0 | 0 | 0 | 2825.3726 | 0 | 3231.0893 | 0 | 1572.9536 | 0 | 3145.7352 | 5016.1593 | 0 | 0 | 970.4726 | 0 | 0 | 0 | 0 | 0 | 0 | 0 | 0 | 0 | 1647.2327 | 454.5526 | 2098.8425 | 2534.8778 | 0 | 0 | 2152.9081 | 0 | 1711.4339 | 0 | 1814.9422 | 2286.2874 | 1012.2339 | 2642.8217 | 2970.3898 | 317.7616 | 173.1703 | 2862.195 | 0 | 0 | 0 | 0 | 0 | 0 | 0 | 3896.7478 | 1065.3377 | 0 | 4228.4933 | 0 | 0 | 0 | 0 | 0 | 1635.9444 | 0 | 2692.0513 | 117.3161 | 0 | 0 | 3060.6631 | 0 | 0 | 1641.2992 | 0 | 873.8713 | 2161.0822 | 0 | 0 | 585.5056 | 2851.2766 | 0 | 1154.1977 | 0 | 0 | 0 | 1974.778 | 0 | 0 | 2427.8694 | 2720.332 | 1956.7838 | 0 | 3945.3363 | 0 | 0 | 0 | 0 | 0 | 1156.4813 | 2507.4993 | 0 | 0 | 0 | 634.8374 | 995.5477 | 0 | 0 | 0 | 0 | 2387.6235 | 0 | 1868.6334 | 3847.6825 | 0 | 0 | 0 | 0 | 0 | 0 | 0 | 227.445 | 0 | 4696.298 | 0 | 0 | 0 | 1901.0444 | 801.3153 | 1384.9428 | 1418.9972 | 0 | 0 | 0 | 0 | 0 | 0 | 0 | 0 | 1355.8006 | 2786.728 | 0 | 0 | 0 | 3524.3916 | 0 | 2050.5743 | 1266.3315 | 2512.8681 | 1886.8741 | 0 | 0 | 0 | 0 | 0 | 0 | 1938.3671 | 0 | 549.0229 | 2055.8426 | 0 | 2935.6549 | 0 | 1517.4871 | 0 | 0 | 0 | 1434.1282 | 1559.3425 | 1211.7327 | 0 | 0 | 2288.256 | 0 | 0 | 1436.9019 | 2148.333 | 0 | 0 | 0 | 0 | 0 | 0 | 0 | 4520.3926 | 0 | 0 | 0 | 248.5928 | 0 | 2820.1158 | 0 | 0 | 0 | 2651.4949 | 1557.9624 | 3838.0699 | 0 | 0 | 2046.5027 | 0 | 0 | 3.843 | 1617.1092 | 0 | 0 | 0 | 0 | 0 | 0 | 0 | 2426.2504 | 0 | 0 | 0 | 0 | 0 | 3755.7632 | 0 | 4326.923 | 1989.8654 | 0 | 2073.3329 | 0 | 0 | 0 | 1052.5956 | 0 | 0 | 3434.5776 | 0 | 3529.2807 | 0 | 3793.9784 | 0 | 1112.0218 | 0 | 0 | 0 | 0 | 0 | 1833.1594 | 0 | 0 | 0 | 0 | 1564.7566 | 0 | 0 | 0 | 943.6455 | 1378.2133 | 0 | 3396.5774 | 2286.8824 | 1079.1186 | 0 | 2882.058 | 0 | 0 | 0 | 0 | 0 | 0 | 0 | 0 | 0 | 0 | 0 | 0 | 0 | 0 | 0 | 3799.9525 | 0 | 1936.5546 | 0 | 0 | 3955.4344 | 1751.3128 | 2027.3643 | 0 | 0 | 0 | 0 | 2738.7573 | 2046.1152 | 2614.0911 | 0 | 0 | 0 | 3298.3521 | 0 | 4951.7642 | 0 | 0 | 0 | 1104.7206 | 120.6534 | 0 | 0 | 2296.4308 | 0 | 0 | 0 | 0 | 0 | 0 | 0 | 2726.0427 | 0 | 0 | 1182.0509 | 0 | 0 | 0 | 0 | 0 | 2335.9076 | 0 | 0 | 0 | 0 | 3336.7291 | 0 | 0 | 0 | 3497.7066 | 1955.0948 | 1269.0401 | 0 | 0 | 0 | 0 | 0 | 0 | 0 | 1983.2092 | 1213.2581 | 2362.4858 | 0 | 1917.359 | 0 | 0 | 1637.8308 | 2711.5626 | 0 | 1648.1821 | 0 | 0 | 0 | 0 | 0 | 0 | 0 | 5169.1057 | 1920.3596 | 0 | 5702.6327 | 2257.4938 | 0 | 845.0817 | 2357.0984 | 2267.6299 | 1101.5799 | 3193.8273 | 730.4617 | 3880.4809 | 2423.7002 | 1101.3783 | 0 | 0 | 0 | 0 | 2729.0829 | 2654.2845 | 0 | 0 | 0 | 0 | 0 | 0 | 2563.3798 | 2933.5739 | 0 | 0 | 0 | 3606.6502 | 0 | 1934.3942 | 4384.6269 | 0 | 0 | 0 | 0 | 1934.3942 | 1934.3942 | 0
|  | 851.0674 | 0 | 0 | 2929.9874 | 6050.1785 | 2046 | 0 | 1154.6934 | 0 | 0 | 3184.5626 | 362.1724 | 0 | 0 | 0 | 2770.3349 | 0 | 0 | 613.4539 | 0 | 0 | 0 | 0 | 0 | 0 | 5166.2066 | 972.4313 | 0 | 1421.2573 | 0 | 0 | 791.7901 | 2753.5754 | 1829.0999 | 2480.1452 | 3678.0388 | 0 | 0 | 0 | 0 | 0 | 0 | 0 | 0 | 2759.8926 | 0 | 0 | 1562.151 | 0 | 0 | 2607.4353 | 4223.6953 | 1462.474 | 0 | 0 | 3106.2971 | 0 | 6050.1785 | 0 | 3057.7471 | 2874.3198 | 0 | 0 | 0 | 0 | 0 | 1083.6275 | 0 | 2089.1053 | 1831.0219 | 2757.9239 | 0 | 0 | 0 | 4330.5602 | 0 | 1120.4797 | 0 | 1496.657 | 3226.8835 | 1260.1141 | 0 | 1598.4389 | 0 | 2105.4255 | 0 | 0 | 5073.9323 | 3054.9491 | 2396.7763 | 2834.284 | 0 | 0 | 0 | 0 | 0 | 0 | 5036.7998 | 0 | 0 | 0 | 0 | 0 | 1363.5255 | 0 | 1310.6508 | 1076.4391 | 3218.3859 | 3281.4723 | 0 | 1263.2951 | 889.4577 | 3341.8037 | 4070.7607 | 0 | 0 | 0 | 2042.4806 | 3903.273 | 0 | 0 | 0 | 0 | 0 | 0 | 0 | 0 | 0 | 0 | 2917.3149 | 0 | 2984.3891 | 0 | 1612.5184 | 0 | 3248.1027 | 4913.7836 | 0 | 0 | 1002.0534 | 0 | 0 | 0 | 0 | 0 | 0 | 0 | 0 | 0 | 0 | 468.1102 | 2151.6351 | 2625.0369 | 0 | 0 | 0 | 0 | 1758.2857 | 0 | 1879.495 | 2367.6048 | 1042.425 | 2715.1709 | 2718.2153 | 327.2392 | 169.636 | 2973.706 | 0 | 0 | 0 | 0 | 0 | 0 | 0 | 3994.7634 | 1043.595 | 0 | 4142.1932 | 0 | 0 | 0 | 0 | 0 | 1680.7296 | 0 | 2772.3451 | 121.8867 | 0 | 0 | 2998.1974 | 0 | 0 | 1682.5831 | 0 | 856.0363 | 2231.4075 | 0 | 0 | 600.2329 | 2962.3623 | 0 | 1195.2495 | 0 | 0 | 0 | 2045.0157 | 0 | 0 | 2514.2225 | 2808.8562 | 1965.4892 | 0 | 4044.5741 | 0 | 0 | 0 | 0 | 0 | 1185.5705 | 2589.0976 | 0 | 0 | 0 | 657.4169 | 1034.3343 | 0 | 0 | 0 | 0 | 0 | 0 | 1830.4961 | 3769.1544 | 0 | 0 | 0 | 0 | 0 | 0 | 0 | 233.166 | 0 | 4600.4504 | 0 | 0 | 0 | 1953.0869 | 829.816 | 1401.3334 | 1469.4673 | 0 | 0 | 0 | 0 | 0 | 0 | 0 | 0 | 1389.9033 | 2729.8531 | 0 | 0 | 0 | 3649.7452 | 0 | 2008.7237 | 1300.9982 | 2597.201 | 1926.0174 | 0 | 0 | 0 | 0 | 0 | 0 | 1987.1232 | 0 | 568.5503 | 2107.5536 | 0 | 3009.4959 | 0 | 1576.6083 | 0 | 0 | 0 | 1404.8588 | 1614.8043 | 1251.1645 | 0 | 0 | 2362.7197 | 0 | 0 | 1488.0088 | 2212.4097 | 0 | 0 | 0 | 0 | 0 | 0 | 0 | 4644.1417 | 0 | 0 | 0 | 243.5192 | 0 | 2929.9874 | 0 | 0 | 0 | 2718.1885 | 1600.6128 | 3533.9725 | 0 | 0 | 2119.2915 | 0 | 0 | 3.7646 | 1584.1054 | 0 | 0 | 0 | 0 | 0 | 0 | 0 | 2208.5743 | 0 | 0 | 0 | 0 | 0 | 3889.3461 | 0 | 4467.7283 | 2060.6399 | 0 | 2140.8026 | 0 | 0 | 0 | 1083.9906 | 0 | 0 | 0 | 0 | 3644.1294 | 0 | 3484.7253 | 0 | 1145.1893 | 0 | 0 | 0 | 0 | 0 | 1795.7461 | 0 | 0 | 0 | 0 | 1611.4274 | 0 | 0 | 0 | 974.3533 | 1427.2329 | 0 | 3103.3819 | 2361.3014 | 1117.5 | 0 | 2960.9564 | 0 | 0 | 0 | 0 | 0 | 0 | 0 | 0 | 0 | 0 | 0 | 0 | 0 | 0 | 0 | 3923.6093 | 0 | 1989.5692 | 0 | 0 | 4054.9262 | 1808.3034 | 1803.4724 | 0 | 0 | 0 | 0 | 2698.417 | 2102.1291 | 2692.0596 | 0 | 0 | 0 | 3426.8557 | 0 | 5099.4568 | 0 | 0 | 0 | 1134.9631 | 124.252 | 0 | 0 | 2359.2973 | 0 | 0 | 0 | 0 | 0 | 0 | 0 | 2807.3503 | 0 | 0 | 1157.9262 | 0 | 0 | 0 | 0 | 0 | 2418.9898 | 0 | 0 | 0 | 0 | 3436.2512 | 0 | 0 | 0 | 3633.9771 | 2008.6169 | 1306.8908 | 0 | 0 | 0 | 0 | 0 | 0 | 0 | 2047.7462 | 1243.7755 | 2314.2694 | 0 | 1736.0725 | 0 | 0 | 1686.6811 | 2792.4383 | 0 | 1706.8037 | 0 | 0 | 0 | 0 | 0 | 0 | 0 | 4881.793 | 1576.4114 | 0 | 5586.2467 | 2330.9564 | 0 | 875.1391 | 2433.8023 | 2341.4224 | 1131.7365 | 3297.7598 | 715.5536 | 3996.221 | 2268.1238 | 1131.5293 | 0 | 0 | 0 | 0 | 2673.3845 | 2740.6594 | 0 | 0 | 0 | 0 | 0 | 0 | 2633.5543 | 3021.0714 | 0 | 0 | 0 | 3314.5793 | 0 | 1894.9148 | 4295.1403 | 0 | 0 | 0 | 0 | 1894.9148 | 1894.9148 | 0
|  | 845.1558 | 0 | 0 | 2975.5971 | 6213.8126 | 2047 | 0 | 1185.9234 | 0 | 0 | 3270.6927 | 354.6669 | 0 | 0 | 0 | 2839.1065 | 0 | 0 | 630.0455 | 0 | 0 | 0 | 0 | 0 | 0 | 5305.9326 | 998.7318 | 0 | 1467.0366 | 0 | 0 | 815.1446 | 2696.5118 | 1791.1947 | 2541.7131 | 3807.6353 | 0 | 0 | 0 | 0 | 0 | 0 | 0 | 0 | 2848.7899 | 0 | 0 | 1604.4012 | 0 | 0 | 2553.4003 | 4136.1658 | 1509.5809 | 0 | 0 | 3206.3522 | 0 | 6213.8126 | 0 | 2994.38 | 2975.5971 | 0 | 0 | 0 | 0 | 0 | 0 | 0 | 2150.7252 | 1793.0768 | 2528.0339 | 0 | 0 | 0 | 4447.6852 | 0 | 1148.2948 | 0 | 1540.8022 | 3300.4564 | 1234.0002 | 0 | 1641.6705 | 0 | 2061.7938 | 0 | 0 | 5064.8459 | 3130.7861 | 2473.9775 | 2910.9404 | 0 | 0 | 0 | 0 | 0 | 0 | 5214.2725 | 0 | 0 | 0 | 0 | 0 | 1411.5696 | 0 | 1343.1868 | 1054.1316 | 3151.6899 | 3387.17 | 0 | 1303.9864 | 913.5142 | 3449.4446 | 4180.8591 | 0 | 0 | 0 | 2000.1534 | 4000.1691 | 0 | 0 | 0 | 0 | 0 | 0 | 0 | 0 | 0 | 0 | 3003.3637 | 0 | 2922.5423 | 0 | 1649.2838 | 0 | 3343.9083 | 4811.9531 | 0 | 0 | 1031.6098 | 0 | 0 | 0 | 0 | 0 | 0 | 0 | 0 | 0 | 0 | 452.2278 | 2200.6923 | 2709.5905 | 0 | 0 | 0 | 0 | 1801.9339 | 0 | 1940.0344 | 2443.8664 | 1070.6186 | 2782.5731 | 2445.8694 | 329.8447 | 166.1206 | 3078.4852 | 0 | 0 | 0 | 0 | 0 | 0 | 0 | 4085.8439 | 1021.9681 | 0 | 4056.3527 | 0 | 0 | 0 | 0 | 0 | 1722.4525 | 0 | 2847.3263 | 126.1814 | 0 | 0 | 2936.0645 | 0 | 0 | 1720.9459 | 0 | 838.2963 | 2297.2248 | 0 | 0 | 613.9182 | 3066.7417 | 0 | 1233.749 | 0 | 0 | 0 | 2110.8866 | 0 | 0 | 2595.2066 | 2891.7059 | 1924.7575 | 0 | 4136.7902 | 0 | 0 | 0 | 0 | 0 | 1212.6014 | 2665.4653 | 0 | 0 | 0 | 678.5926 | 1014.9741 | 0 | 0 | 0 | 0 | 0 | 0 | 1792.5619 | 3691.0446 | 0 | 0 | 0 | 0 | 0 | 0 | 0 | 238.4822 | 0 | 4505.1132 | 0 | 0 | 0 | 2001.5709 | 856.5447 | 1372.2929 | 1516.7995 | 0 | 0 | 0 | 0 | 0 | 0 | 0 | 0 | 1421.593 | 2673.2812 | 0 | 0 | 0 | 3767.305 | 0 | 1967.0961 | 1333.2946 | 2543.3781 | 0 | 0 | 0 | 0 | 0 | 0 | 0 | 2032.4295 | 0 | 586.8635 | 2155.6058 | 0 | 3078.1123 | 0 | 1632.1605 | 0 | 0 | 0 | 1375.7453 | 1666.8178 | 1288.0687 | 0 | 0 | 2432.4102 | 0 | 0 | 1535.9382 | 2272.2469 | 0 | 0 | 0 | 0 | 0 | 0 | 0 | 4759.4293 | 0 | 0 | 0 | 238.4726 | 0 | 3033.2262 | 0 | 0 | 0 | 2780.1631 | 1640.3469 | 3460.7364 | 0 | 0 | 2187.5548 | 0 | 0 | 3.6866 | 1551.2773 | 0 | 0 | 0 | 0 | 0 | 0 | 0 | 2162.8051 | 0 | 0 | 0 | 0 | 0 | 4014.6236 | 0 | 4388.0817 | 2127.014 | 0 | 2203.9474 | 0 | 0 | 0 | 1113.3083 | 0 | 0 | 0 | 0 | 3751.6162 | 0 | 3185.4928 | 0 | 1176.1622 | 0 | 0 | 0 | 0 | 0 | 1758.532 | 0 | 0 | 0 | 0 | 1655.0104 | 0 | 0 | 0 | 1003.0927 | 1473.2047 | 0 | 3039.0691 | 2430.9501 | 1153.4952 | 0 | 3034.4601 | 0 | 0 | 0 | 0 | 0 | 0 | 0 | 0 | 0 | 0 | 0 | 0 | 0 | 0 | 0 | 3872.663 | 0 | 2038.9589 | 0 | 0 | 4147.3783 | 1861.6409 | 1766.0983 | 0 | 0 | 0 | 0 | 2642.4965 | 0 | 2764.8694 | 0 | 0 | 0 | 3547.6017 | 0 | 5237.3775 | 0 | 0 | 0 | 1163.1378 | 127.6125 | 0 | 0 | 2417.8652 | 0 | 0 | 0 | 0 | 0 | 0 | 0 | 2883.2783 | 0 | 0 | 1133.93 | 0 | 0 | 0 | 0 | 0 | 0 | 0 | 0 | 0 | 0 | 3529.1886 | 0 | 0 | 0 | 3762.021 | 2058.4795 | 1342.2372 | 0 | 0 | 0 | 0 | 0 | 0 | 0 | 2108.1463 | 1272.1335 | 2266.3098 | 0 | 1700.0951 | 0 | 0 | 1732.2994 | 2867.963 | 0 | 1761.7805 | 0 | 0 | 0 | 0 | 0 | 0 | 0 | 4780.6255 | 1245.3031 | 0 | 5470.4804 | 2399.71 | 0 | 903.3277 | 2505.5894 | 2410.4847 | 1159.8311 | 3395.0301 | 700.7249 | 4104.3034 | 2221.1205 | 1159.6187 | 0 | 0 | 0 | 0 | 2617.9828 | 2821.4975 | 0 | 0 | 0 | 0 | 0 | 0 | 2698.9304 | 3102.7797 | 0 | 0 | 0 | 3245.8898 | 0 | 1855.6457 | 4206.1302 | 0 | 0 | 0 | 0 | 1855.6457 | 1855.6457 | 0
|  | 848.8176 | 0 | 0 | 2974.6313 | 6364.9467 | 2048 | 0 | 1214.7678 | 0 | 0 | 3340.4019 | 347.1468 | 0 | 0 | 0 | 2902.4155 | 0 | 0 | 645.3697 | 0 | 0 | 0 | 0 | 0 | 0 | 5361.3355 | 1023.0233 | 0 | 1509.5683 | 0 | 0 | 836.781 | 2639.3373 | 1753.2157 | 2598.3906 | 3928.3556 | 0 | 0 | 0 | 0 | 0 | 0 | 0 | 0 | 2931.3808 | 0 | 0 | 1643.4239 | 0 | 0 | 2499.2602 | 4048.4661 | 1553.346 | 0 | 0 | 3299.3094 | 0 | 6364.9467 | 0 | 2930.8897 | 3069.9377 | 0 | 0 | 0 | 0 | 0 | 0 | 0 | 2207.812 | 1755.0579 | 2474.4316 | 0 | 0 | 0 | 4555.8631 | 0 | 1173.9006 | 0 | 1581.6998 | 3367.9434 | 1207.8355 | 0 | 1681.5997 | 0 | 2018.0773 | 0 | 0 | 4957.4552 | 3200.5993 | 2545.702 | 2981.7412 | 0 | 0 | 0 | 0 | 0 | 0 | 5379.5899 | 0 | 0 | 0 | 0 | 0 | 1456.3231 | 0 | 1373.1384 | 1031.7807 | 3084.8641 | 3485.3693 | 0 | 1341.791 | 935.7329 | 3476.2912 | 4282.5472 | 0 | 0 | 0 | 1957.7439 | 4089.3686 | 0 | 0 | 0 | 0 | 0 | 0 | 0 | 0 | 0 | 0 | 3083.0821 | 0 | 2860.5752 | 0 | 1683.008 | 0 | 3432.6658 | 4709.9245 | 0 | 0 | 1058.9919 | 0 | 0 | 0 | 0 | 0 | 0 | 0 | 0 | 0 | 0 | 442.6391 | 2245.6916 | 2788.1457 | 0 | 0 | 0 | 0 | 1842.1151 | 0 | 1921.6058 | 0 | 1096.6585 | 2844.6215 | 2394.0092 | 322.8509 | 162.5983 | 3176.0879 | 0 | 0 | 0 | 0 | 0 | 0 | 0 | 4146.4983 | 1000.2992 | 0 | 3970.3453 | 0 | 0 | 0 | 0 | 0 | 1760.8614 | 0 | 2916.5798 | 130.182 | 0 | 0 | 2873.8107 | 0 | 0 | 1756.1355 | 0 | 820.5217 | 2358.2001 | 0 | 0 | 626.4715 | 3163.9721 | 0 | 1269.5173 | 0 | 0 | 0 | 2172.0845 | 0 | 0 | 2670.4457 | 2968.4605 | 1883.9466 | 0 | 4221.3784 | 0 | 0 | 0 | 0 | 0 | 1237.3965 | 2736.2148 | 0 | 0 | 0 | 698.2661 | 993.4534 | 0 | 0 | 0 | 0 | 0 | 0 | 1754.554 | 3612.7828 | 0 | 0 | 0 | 0 | 0 | 0 | 0 | 243.3586 | 0 | 4409.5906 | 0 | 0 | 0 | 2046.2038 | 881.3773 | 1343.196 | 1560.7738 | 0 | 0 | 0 | 0 | 0 | 0 | 0 | 0 | 1450.6615 | 2616.5992 | 0 | 0 | 0 | 3876.5251 | 0 | 1925.3874 | 1363.0257 | 2489.4505 | 0 | 0 | 0 | 0 | 0 | 0 | 0 | 2073.9882 | 0 | 603.8776 | 2199.6831 | 0 | 3141.0529 | 0 | 1683.9078 | 0 | 0 | 0 | 1346.5752 | 1715.1415 | 1322.258 | 0 | 0 | 2496.9737 | 0 | 0 | 1580.4675 | 2327.5131 | 0 | 0 | 0 | 0 | 0 | 0 | 0 | 4865.5595 | 0 | 0 | 0 | 233.4163 | 0 | 3129.394 | 0 | 0 | 0 | 2837.0112 | 1676.9249 | 3387.3579 | 0 | 0 | 2250.9754 | 0 | 0 | 3.6084 | 1518.3853 | 0 | 0 | 0 | 0 | 0 | 0 | 0 | 2116.9468 | 0 | 0 | 0 | 0 | 0 | 4131.0138 | 0 | 4295.0406 | 2188.6794 | 0 | 2262.4469 | 0 | 0 | 0 | 1140.3865 | 0 | 0 | 0 | 0 | 3701.0111 | 0 | 3117.9503 | 0 | 1204.7692 | 0 | 0 | 0 | 0 | 0 | 1721.2456 | 0 | 0 | 0 | 0 | 1695.264 | 0 | 0 | 0 | 1029.7179 | 1515.9152 | 0 | 2974.6313 | 2495.4749 | 1186.9368 | 0 | 3102.1253 | 0 | 0 | 0 | 0 | 0 | 0 | 0 | 0 | 0 | 0 | 0 | 0 | 0 | 0 | 0 | 3790.5504 | 0 | 2084.4255 | 0 | 0 | 4232.183 | 1911.0545 | 1728.6514 | 0 | 0 | 0 | 0 | 2586.4673 | 0 | 2832.1174 | 0 | 0 | 0 | 3660.0777 | 0 | 5364.7624 | 0 | 0 | 0 | 1189.0745 | 130.7164 | 0 | 0 | 2471.781 | 0 | 0 | 0 | 0 | 0 | 0 | 0 | 2953.4063 | 0 | 0 | 1109.8871 | 0 | 0 | 0 | 0 | 0 | 0 | 0 | 0 | 0 | 0 | 3615.0265 | 0 | 0 | 0 | 3881.2951 | 2104.3813 | 1374.8835 | 0 | 0 | 0 | 0 | 0 | 0 | 0 | 2164.1029 | 1298.1458 | 2218.2569 | 0 | 1664.0477 | 0 | 0 | 1774.4328 | 2937.7184 | 0 | 1812.8573 | 0 | 0 | 0 | 0 | 0 | 0 | 0 | 4679.2611 | 1218.8988 | 0 | 5354.489 | 2463.4056 | 0 | 929.5166 | 2572.0954 | 2474.4663 | 1185.6941 | 3485.1445 | 685.8673 | 4204.1295 | 2174.0258 | 1185.477 | 0 | 0 | 0 | 0 | 2562.4733 | 2896.3886 | 0 | 0 | 0 | 0 | 0 | 0 | 2759.1137 | 3178.2464 | 0 | 0 | 0 | 3177.0667 | 0 | 1816.3002 | 4116.947 | 0 | 0 | 0 | 0 | 1816.3002 | 1816.3002 | 0
|  | 841.7179 | 0 | 0 | 3018.8435 | 6505.5599 | 2049 | 0 | 1241.6042 | 0 | 0 | 3268.9124 | 339.7174 | 0 | 0 | 0 | 2961.1634 | 0 | 0 | 659.627 | 0 | 0 | 0 | 0 | 0 | 0 | 5246.5951 | 1045.6237 | 0 | 1549.3229 | 0 | 0 | 856.9598 | 2582.8516 | 1715.6943 | 2650.9847 | 4041.4258 | 0 | 0 | 0 | 0 | 0 | 0 | 0 | 0 | 3008.5788 | 0 | 0 | 1679.7301 | 0 | 0 | 2445.7724 | 3961.823 | 1594.2535 | 0 | 0 | 3386.1969 | 0 | 6505.5599 | 0 | 2868.1644 | 3158.3 | 0 | 0 | 0 | 0 | 0 | 0 | 0 | 2261.0529 | 1717.4971 | 2421.4751 | 0 | 0 | 0 | 4656.5104 | 0 | 1197.6615 | 0 | 1619.8421 | 3363.127 | 1181.9861 | 0 | 1718.7493 | 0 | 1974.8875 | 0 | 0 | 4851.3584 | 3265.3827 | 2612.7432 | 3047.6132 | 0 | 0 | 0 | 0 | 0 | 0 | 5534.4311 | 0 | 0 | 0 | 0 | 0 | 1498.2406 | 0 | 1400.9321 | 1009.6991 | 3018.8435 | 3577.1567 | 0 | 1377.1271 | 944.2072 | 3401.8936 | 4377.1564 | 0 | 0 | 0 | 1915.8453 | 4172.1416 | 0 | 0 | 0 | 0 | 0 | 0 | 0 | 0 | 0 | 0 | 3113.4798 | 0 | 2799.3547 | 0 | 1680.6012 | 0 | 3515.4437 | 4609.1253 | 0 | 0 | 1084.5292 | 0 | 0 | 0 | 0 | 0 | 0 | 0 | 0 | 0 | 0 | 433.166 | 2242.4801 | 2861.5717 | 0 | 0 | 0 | 0 | 1879.4014 | 0 | 1880.4807 | 0 | 1120.8857 | 2902.1996 | 2342.7739 | 315.9415 | 159.1184 | 3267.5055 | 0 | 0 | 0 | 0 | 0 | 0 | 0 | 4057.7572 | 978.8913 | 0 | 3885.3741 | 0 | 0 | 0 | 0 | 0 | 0 | 0 | 2981.0124 | 133.929 | 0 | 0 | 2812.3069 | 0 | 0 | 1753.6241 | 0 | 802.9614 | 2415.0675 | 0 | 0 | 625.5756 | 3255.041 | 0 | 1302.9501 | 0 | 0 | 0 | 2229.2864 | 0 | 0 | 2740.7721 | 3040.0442 | 1843.6274 | 0 | 4215.3415 | 0 | 0 | 0 | 0 | 0 | 1235.6269 | 2802.1979 | 0 | 0 | 0 | 716.6549 | 972.1921 | 0 | 0 | 0 | 0 | 0 | 0 | 1717.004 | 3535.464 | 0 | 0 | 0 | 0 | 0 | 0 | 0 | 243.0106 | 0 | 4315.219 | 0 | 0 | 0 | 2087.6211 | 904.5884 | 1314.4496 | 1601.8769 | 0 | 0 | 0 | 0 | 0 | 0 | 0 | 0 | 1448.5869 | 2560.6002 | 0 | 0 | 0 | 3851.805 | 0 | 1884.1813 | 1390.6147 | 2436.1726 | 0 | 0 | 0 | 0 | 0 | 0 | 0 | 2071.0223 | 0 | 619.7807 | 2196.5375 | 0 | 3136.561 | 0 | 1732.3758 | 0 | 0 | 0 | 1317.7565 | 1760.3098 | 1354.1439 | 0 | 0 | 2557.1876 | 0 | 0 | 1622.0892 | 2378.9321 | 0 | 0 | 0 | 0 | 0 | 0 | 0 | 4964.0435 | 0 | 0 | 0 | 228.4208 | 0 | 3219.4676 | 0 | 0 | 0 | 2832.9541 | 1710.8676 | 3314.8635 | 0 | 0 | 2310.255 | 0 | 0 | 3.5312 | 1485.8896 | 0 | 0 | 0 | 0 | 0 | 0 | 0 | 2071.6411 | 0 | 0 | 0 | 0 | 0 | 4239.8043 | 0 | 4203.1204 | 2246.3184 | 0 | 2317.0053 | 0 | 0 | 0 | 1165.5797 | 0 | 0 | 0 | 0 | 3621.8041 | 0 | 3051.2216 | 0 | 1231.3847 | 0 | 0 | 0 | 0 | 0 | 1684.4085 | 0 | 0 | 0 | 0 | 1732.7154 | 0 | 0 | 0 | 1054.5493 | 1555.8369 | 0 | 2910.9699 | 2555.6526 | 1218.1949 | 0 | 3164.9156 | 0 | 0 | 0 | 0 | 0 | 0 | 0 | 0 | 0 | 0 | 0 | 0 | 0 | 0 | 0 | 3709.4271 | 0 | 2126.6164 | 0 | 0 | 4226.1307 | 1957.1391 | 1691.6557 | 0 | 0 | 0 | 0 | 0 | 0 | 2894.684 | 0 | 0 | 0 | 3592.6263 | 0 | 5297.545 | 0 | 0 | 0 | 1213.1426 | 133.6041 | 0 | 0 | 2521.8124 | 0 | 0 | 0 | 0 | 0 | 0 | 0 | 2928.0787 | 0 | 0 | 0 | 0 | 0 | 0 | 0 | 0 | 0 | 0 | 0 | 0 | 0 | 3694.889 | 0 | 0 | 0 | 3993.0108 | 2069.3849 | 1405.2571 | 0 | 0 | 0 | 0 | 0 | 0 | 0 | 2216.2897 | 1296.2894 | 2170.783 | 0 | 1628.4347 | 0 | 0 | 1813.6333 | 3002.6179 | 0 | 1860.599 | 0 | 0 | 0 | 0 | 0 | 0 | 0 | 4579.1181 | 1192.8126 | 0 | 5239.8951 | 2522.81 | 0 | 953.9955 | 2634.1208 | 2534.1374 | 1209.6937 | 3569.1879 | 671.1887 | 4297.0063 | 2127.4984 | 1209.4723 | 0 | 0 | 0 | 0 | 2507.6327 | 2966.2343 | 0 | 0 | 0 | 0 | 0 | 0 | 2814.961 | 3248.4596 | 0 | 0 | 0 | 3109.0729 | 0 | 1777.4287 | 4028.8384 | 0 | 0 | 0 | 0 | 1777.4287 | 1777.4287 | 0
|  | 810.2986 | 0 | 0 | 2983.8913 | 6632.7273 | 2050 | 0 | 1265.8745 | 0 | 0 | 3196.7783 | 332.221 | 0 | 0 | 0 | 2954.9188 | 0 | 0 | 672.5211 | 0 | 0 | 0 | 0 | 0 | 0 | 5130.8201 | 1066.063 | 0 | 1585.6058 | 0 | 0 | 875.2962 | 2525.8566 | 1677.8347 | 2645.3941 | 4145.0373 | 0 | 0 | 0 | 0 | 0 | 0 | 0 | 0 | 3077.634 | 0 | 0 | 1712.5646 | 0 | 0 | 2170.2494 | 3874.3987 | 1631.5887 | 0 | 0 | 3465.4969 | 0 | 6632.7273 | 0 | 2804.8736 | 3239.2706 | 0 | 0 | 0 | 0 | 0 | 0 | 0 | 2309.4327 | 1679.5977 | 2368.0412 | 0 | 0 | 0 | 4747.5335 | 0 | 1195.1358 | 0 | 1654.5019 | 3288.914 | 1155.9036 | 0 | 1752.3465 | 0 | 1931.3083 | 0 | 0 | 4744.305 | 3258.4965 | 2673.9299 | 3107.1865 | 0 | 0 | 0 | 0 | 0 | 0 | 5493.3372 | 0 | 0 | 0 | 0 | 0 | 1536.6516 | 0 | 1397.9778 | 871.5098 | 2952.2277 | 3660.9287 | 0 | 1409.3775 | 923.3717 | 0 | 4462.7189 | 0 | 0 | 0 | 1873.5689 | 4163.3432 | 0 | 0 | 0 | 0 | 0 | 0 | 0 | 0 | 0 | 0 | 3044.7757 | 0 | 2737.5822 | 0 | 1643.5159 | 0 | 3590.6637 | 0 | 0 | 0 | 1107.7349 | 0 | 0 | 0 | 0 | 0 | 0 | 0 | 0 | 0 | 0 | 423.6075 | 2192.996 | 2928.5857 | 0 | 0 | 0 | 0 | 1875.4381 | 0 | 1838.9847 | 0 | 1142.7962 | 2896.0793 | 2291.0767 | 308.9697 | 155.6072 | 3351.2758 | 0 | 0 | 0 | 0 | 0 | 0 | 0 | 3968.2159 | 957.2904 | 0 | 3799.6368 | 0 | 0 | 0 | 0 | 0 | 0 | 0 | 3039.2837 | 137.3626 | 0 | 0 | 2750.2486 | 0 | 0 | 1714.9274 | 0 | 785.2427 | 2466.7428 | 0 | 0 | 611.7712 | 3338.4917 | 0 | 1333.4634 | 0 | 0 | 0 | 2281.4932 | 0 | 0 | 2804.9571 | 3105.0921 | 1802.9446 | 0 | 4122.3229 | 0 | 0 | 0 | 0 | 0 | 1208.3607 | 2860.2271 | 0 | 0 | 0 | 733.438 | 950.739 | 0 | 0 | 0 | 0 | 0 | 0 | 1311.3314 | 3457.448 | 0 | 0 | 0 | 0 | 0 | 0 | 0 | 237.6481 | 0 | 3996.5201 | 0 | 0 | 0 | 2083.2186 | 925.7726 | 1285.4441 | 1639.3906 | 0 | 0 | 0 | 0 | 0 | 0 | 0 | 0 | 1416.6214 | 2504.0962 | 0 | 0 | 0 | 3766.8084 | 0 | 1842.6037 | 1387.6821 | 2382.4144 | 0 | 0 | 0 | 0 | 0 | 0 | 0 | 2025.3217 | 0 | 634.2951 | 2148.0672 | 0 | 3067.3475 | 0 | 1776.7894 | 0 | 0 | 0 | 1288.678 | 1801.5338 | 1383.1185 | 0 | 0 | 2611.9038 | 0 | 0 | 1660.0762 | 2425.4343 | 0 | 0 | 0 | 0 | 0 | 0 | 0 | 4953.575 | 0 | 0 | 0 | 165.2542 | 0 | 3228.3818 | 0 | 0 | 0 | 2770.4403 | 0 | 3241.7155 | 0 | 0 | 2364.3579 | 0 | 0 | 3.4533 | 1453.101 | 0 | 0 | 0 | 0 | 0 | 0 | 0 | 2025.9268 | 0 | 0 | 0 | 0 | 0 | 4339.0945 | 0 | 4110.3715 | 2298.924 | 0 | 2366.5823 | 0 | 0 | 0 | 1188.3639 | 0 | 0 | 0 | 0 | 3541.8829 | 0 | 2983.8913 | 0 | 1255.4552 | 0 | 0 | 0 | 0 | 0 | 1647.2392 | 0 | 0 | 0 | 0 | 1766.5857 | 0 | 0 | 0 | 1077.1135 | 1592.2724 | 0 | 2846.7344 | 2610.336 | 1246.7233 | 0 | 3158.2412 | 0 | 0 | 0 | 0 | 0 | 0 | 0 | 0 | 0 | 0 | 0 | 0 | 0 | 0 | 0 | 3627.5723 | 0 | 2122.1317 | 0 | 0 | 4132.874 | 1999.0161 | 1654.3265 | 0 | 0 | 0 | 0 | 0 | 0 | 2951.2678 | 0 | 0 | 0 | 3513.349 | 0 | 4978.786 | 0 | 0 | 0 | 0 | 136.2158 | 0 | 0 | 2516.4942 | 0 | 0 | 0 | 0 | 0 | 0 | 0 | 2863.4657 | 0 | 0 | 0 | 0 | 0 | 0 | 0 | 0 | 0 | 0 | 0 | 0 | 0 | 3767.1148 | 0 | 0 | 0 | 4095.3811 | 2023.7204 | 1432.7264 | 0 | 0 | 0 | 0 | 0 | 0 | 0 | 2263.7117 | 1267.6846 | 2122.881 | 0 | 1592.5005 | 0 | 0 | 1849.0853 | 3061.3116 | 0 | 1904.1716 | 0 | 0 | 0 | 0 | 0 | 0 | 0 | 4478.0722 | 1166.4912 | 0 | 5124.268 | 2576.7907 | 0 | 976.3367 | 2690.4832 | 2588.3604 | 1207.1427 | 3645.5579 | 656.3778 | 4381.002 | 2080.5516 | 1206.9217 | 0 | 0 | 0 | 0 | 2452.2975 | 3029.7029 | 0 | 0 | 0 | 0 | 0 | 0 | 2809.0247 | 3311.9589 | 0 | 0 | 0 | 0 | 0 | 1738.2067 | 3939.9353 | 0 | 0 | 0 | 0 | 1738.2067 | 1738.2067 | 0
|  | 792.7177 | 0 | 0 | 2976.4218 | 6303.5647 | 2051 | 0 | 1262.7104 | 0 | 0 | 3125.0121 | 324.7627 | 0 | 0 | 0 | 2888.5821 | 0 | 0 | 670.8401 | 0 | 0 | 0 | 0 | 0 | 0 | 5015.6355 | 1063.3984 | 0 | 1618.899 | 0 | 0 | 892.0567 | 2277.3703 | 1486.526 | 2586.0062 | 4081.8974 | 0 | 0 | 0 | 0 | 0 | 0 | 0 | 0 | 3008.5424 | 0 | 0 | 1708.284 | 0 | 0 | 2121.5282 | 3787.4202 | 0 | 0 | 0 | 3538.2623 | 0 | 6303.5647 | 0 | 2741.9054 | 3313.8318 | 0 | 0 | 0 | 0 | 0 | 0 | 0 | 2353.6544 | 1641.8914 | 2314.8797 | 0 | 0 | 0 | 4735.6668 | 0 | 1168.3056 | 0 | 1686.1828 | 3215.0793 | 1129.954 | 0 | 1747.9664 | 0 | 1887.9512 | 0 | 0 | 4637.7975 | 3185.3447 | 2730.0748 | 3099.4199 | 0 | 0 | 0 | 0 | 0 | 0 | 5370.0142 | 0 | 0 | 0 | 0 | 0 | 1572.022 | 0 | 1366.5938 | 851.9448 | 2885.9514 | 3578.4412 | 0 | 1438.9704 | 902.6424 | 0 | 4451.5641 | 0 | 0 | 0 | 0 | 4069.8779 | 0 | 0 | 0 | 0 | 0 | 0 | 0 | 0 | 0 | 0 | 2976.4218 | 0 | 2676.1247 | 0 | 1606.6197 | 0 | 3659.419 | 0 | 0 | 0 | 1128.9462 | 0 | 0 | 0 | 0 | 0 | 0 | 0 | 0 | 0 | 0 | 414.0976 | 2143.7642 | 2990.0775 | 0 | 0 | 0 | 0 | 1833.3353 | 0 | 1797.7003 | 0 | 1139.9397 | 2831.0636 | 2239.643 | 302.0334 | 152.1139 | 3428.4151 | 0 | 0 | 0 | 0 | 0 | 0 | 0 | 3879.1312 | 935.7997 | 0 | 3714.3366 | 0 | 0 | 0 | 0 | 0 | 0 | 0 | 3031.6869 | 140.5244 | 0 | 0 | 2688.5068 | 0 | 0 | 1676.428 | 0 | 767.6143 | 2513.9768 | 0 | 0 | 598.0372 | 3415.3368 | 0 | 1361.4623 | 0 | 0 | 0 | 2329.398 | 0 | 0 | 2863.8531 | 3164.5494 | 1762.4693 | 0 | 3942.4761 | 0 | 0 | 0 | 0 | 0 | 1181.2336 | 2796.0163 | 0 | 0 | 0 | 748.8381 | 929.3953 | 0 | 0 | 0 | 0 | 0 | 0 | 1281.8926 | 3087.206 | 0 | 0 | 0 | 0 | 0 | 0 | 0 | 232.313 | 0 | 3906.8 | 0 | 0 | 0 | 2036.4512 | 945.2111 | 1256.5864 | 1673.8131 | 0 | 0 | 0 | 0 | 0 | 0 | 0 | 0 | 1384.8189 | 2447.8804 | 0 | 0 | 0 | 3682.2452 | 0 | 1801.2381 | 1356.5292 | 2328.9302 | 0 | 0 | 0 | 0 | 0 | 0 | 0 | 1979.8541 | 0 | 647.6135 | 2099.844 | 0 | 2998.4869 | 0 | 1817.6874 | 0 | 0 | 0 | 868.6199 | 1839.3608 | 1409.603 | 0 | 0 | 2661.9174 | 0 | 0 | 1694.933 | 2419.3718 | 0 | 0 | 0 | 0 | 0 | 0 | 0 | 4842.3694 | 0 | 0 | 0 | 161.5444 | 0 | 3020.9483 | 0 | 0 | 0 | 2708.2451 | 0 | 3168.9404 | 0 | 0 | 2414.0026 | 0 | 0 | 3.3757 | 1420.4795 | 0 | 0 | 0 | 0 | 0 | 0 | 0 | 1980.4456 | 0 | 0 | 0 | 0 | 0 | 4430.203 | 0 | 4018.0955 | 2347.1948 | 0 | 2411.8984 | 0 | 0 | 0 | 1185.3935 | 0 | 0 | 0 | 0 | 3462.3691 | 0 | 2916.9042 | 0 | 1252.3171 | 0 | 0 | 0 | 0 | 0 | 1610.2594 | 0 | 0 | 0 | 0 | 1762.17 | 0 | 0 | 0 | 1097.7384 | 1625.7055 | 0 | 2782.8265 | 2660.3195 | 1272.9009 | 0 | 3087.3401 | 0 | 0 | 0 | 0 | 0 | 0 | 0 | 0 | 0 | 0 | 0 | 0 | 0 | 0 | 0 | 3546.1349 | 0 | 2074.4908 | 0 | 0 | 4040.0928 | 2037.2939 | 1617.1876 | 0 | 0 | 0 | 0 | 0 | 0 | 2943.891 | 0 | 0 | 0 | 3434.4758 | 0 | 4867.0144 | 0 | 0 | 0 | 0 | 0 | 0 | 0 | 2460 | 0 | 0 | 0 | 0 | 0 | 0 | 0 | 2799.1822 | 0 | 0 | 0 | 0 | 0 | 0 | 0 | 0 | 0 | 0 | 0 | 0 | 0 | 3757.6987 | 0 | 0 | 0 | 4189.6482 | 1978.2888 | 1429.1452 | 0 | 0 | 0 | 0 | 0 | 0 | 0 | 2307.058 | 1239.2256 | 2075.2232 | 0 | 1556.7496 | 0 | 0 | 1844.4634 | 3012.2346 | 0 | 1944.1537 | 0 | 0 | 0 | 0 | 0 | 0 | 0 | 4377.5414 | 1140.304 | 0 | 5009.2305 | 2626.1319 | 0 | 996.837 | 2658.6691 | 2637.9232 | 1180.0428 | 3715.3643 | 641.6424 | 4370.0515 | 2033.8441 | 1179.8268 | 0 | 0 | 0 | 0 | 2397.2445 | 3087.7166 | 0 | 0 | 0 | 0 | 0 | 0 | 2745.9633 | 3303.6805 | 0 | 0 | 0 | 0 | 0 | 1699.1848 | 3851.4854 | 0 | 0 | 0 | 0 | 1699.1848 | 1699.1848 | 0
|  | Average | Median | 10th | 90th | Max | Heat Pump Penetration
|  | 0% | 0% | 0% | 0% | 0% | 2022 | 0% | [500 empty] | 0% | 0% | 0% | 0% | 0% | 0% | 0% | 0% | 0% | 0% | bar: 1 to 500
|  | 0% | 0% | 0% | 0% | 0% | 2023 | 0% | [500 empty] | 0% | 0% | 0% | 0% | 0% | 0% | 0% | 0% | 0% | 0% | bar: 1 to 500
|  | 0.0338% | 0% | 0% | 0% | 0.8772% | 2024 | 0% | 0% | 0% | 0% | 0% | 0% | 0% | 0% | 0% | 0% | 0% | 0% | 0% | 0% | 0% | 0% | 0% | 0% | 0% | 0% | 0% | 0% | 0% | 0% | 0% | 0% | 0.6267% | 0% | 0% | 0% | 0% | 0% | 0% | 0% | 0% | 0% | 0% | 0% | 0% | 0% | 0% | 0% | 0% | 0% | 0.6351% | 0% | 0% | 0% | 0% | 0% | 0% | 0% | 0% | 0% | 0% | 0% | 0% | 0.4741% | 0% | 0% | 0% | 0% | 0% | 0.5023% | 0% | 0% | 0% | 0% | 0% | 0% | 0% | 0% | 0% | 0.5201% | 0% | 0% | 0% | 0% | 0% | 0% | 0% | 0% | 0% | 0% | 0% | 0% | 0% | 0% | 0% | 0% | 0% | 0% | 0% | 0% | 0% | 0% | 0% | 0% | 0% | 0% | 0% | 0% | 0% | 0% | 0% | 0% | 0% | 0% | 0% | 0% | 0% | 0% | 0% | 0% | 0% | 0% | 0% | 0% | 0% | 0% | 0% | 0% | 0.5857% | 0% | 0% | 0% | 0% | 0.4453% | 0% | 0% | 0% | 0% | 0% | 0% | 0% | 0% | 0% | 0% | 0.4057% | 0% | 0% | 0% | 0% | 0% | 0% | 0.3281% | 0% | 0% | 0% | 0% | 0% | 0% | 0% | 0% | 0% | 0% | 0% | 0% | 0% | 0% | 0% | 0% | 0% | 0% | 0% | 0% | 0% | 0% | 0.7927% | 0% | 0% | 0% | 0% | 0% | 0% | 0% | 0% | 0% | 0% | 0% | 0% | 0% | 0% | 0% | 0% | 0% | 0.4249% | 0% | 0% | 0% | 0% | 0% | 0.1161% | 0% | 0% | 0% | 0% | 0% | 0% | 0% | 0% | 0% | 0% | 0% | 0% | 0% | 0.8329% | 0% | 0.8772% | 0% | 0% | 0% | 0.252% | 0% | 0% | 0% | 0% | 0% | 0% | 0% | 0% | 0% | 0% | 0% | 0% | 0% | 0% | 0% | 0% | 0% | 0% | 0% | 0% | 0% | 0.09019% | 0% | 0% | 0% | 0% | 0% | 0% | 0% | 0% | 0% | 0% | 0.5814% | 0% | 0% | 0% | 0% | 0.06394% | 0% | 0.3% | 0% | 0% | 0% | 0% | 0% | 0% | 0% | 0% | 0% | 0% | 0% | 0% | 0% | 0% | 0% | 0% | 0.5188% | 0% | 0% | 0.5351% | 0% | 0.6554% | 0% | 0% | 0% | 0% | 0% | 0% | 0% | 0% | 0% | 0% | 0% | 0% | 0% | 0% | 0% | 0% | 0% | 0% | 0% | 0% | 0.444% | 0% | 0% | 0% | 0% | 0% | 0% | 0% | 0% | 0% | 0% | 0% | 0.4449% | 0% | 0% | 0% | 0% | 0% | 0% | 0% | 0.143% | 0% | 0% | 0% | 0% | 0% | 0% | 0% | 0% | 0% | 0% | 0% | 0% | 0.6113% | 0% | 0% | 0% | 0% | 0% | 0% | 0% | 0% | 0% | 0% | 0% | 0% | 0% | 0% | 0.6587% | 0% | 0% | 0% | 0% | 0% | 0% | 0% | 0% | 0% | 0% | 0% | 0% | 0% | 0% | 0% | 0% | 0% | 0% | 0% | 0% | 0% | 0% | 0% | 0% | 0% | 0% | 0% | 0% | 0% | 0% | 0% | 0% | 0% | 0% | 0% | 0% | 0% | 0% | 0% | 0% | 0% | 0% | 0% | 0% | 0% | 0% | 0% | 0.6766% | 0% | 0% | 0% | 0% | 0% | 0% | 0% | 0% | 0% | 0% | 0.1824% | 0% | 0% | 0% | 0% | 0% | 0% | 0% | 0% | 0% | 0% | 0% | 0% | 0% | 0% | 0% | 0% | 0% | 0.4361% | 0% | 0% | 0% | 0% | 0% | 0% | 0% | 0.2554% | 0% | 0% | 0% | 0% | 0.6098% | 0% | 0% | 0% | 0% | 0% | 0% | 0% | 0% | 0% | 0.8143% | 0% | 0% | 0% | 0% | 0% | 0.5136% | 0% | 0.1913% | 0% | 0% | 0% | 0% | 0% | 0% | 0% | 0% | 0% | 0% | 0% | 0% | 0% | 0% | 0% | 0% | 0% | 0% | 0.3559% | 0% | 0% | 0% | 0% | 0% | 0% | 0% | 0% | 0% | 0% | 0% | 0% | 0% | 0% | 0% | 0% | 0% | 0% | 0% | 0% | 0% | 0% | 0% | 0% | 0% | 0% | 0% | 0% | 0% | 0% | 0% | 0% | 0% | 0% | 0% | 0% | 0% | 0% | 0% | 0%
|  | 0.1219% | 0% | 0% | 0.4361% | 1.941% | 2025 | 0% | 0% | 0% | 0% | 0% | 0.2201% | 0% | 0% | 0% | 0.5447% | 0% | 0% | 0% | 0% | 0% | 0% | 0% | 0% | 0% | 0% | 0% | 0% | 0% | 0% | 0.4616% | 0% | 1.413% | 0.4736% | 0.4294% | 0% | 0% | 0% | 0% | 0% | 0% | 0% | 0% | 0% | 0% | 0% | 0% | 0% | 0% | 0% | 1.426% | 0% | 0% | 0% | 0.5589% | 0% | 0.383% | 0% | 0% | 0.4596% | 0% | 0% | 0% | 1.068% | 0% | 0% | 0% | 0% | 0% | 1.14% | 0% | 0% | 0% | 0% | 0% | 0.5481% | 0.3151% | 0% | 0% | 1.13% | 0% | 0% | 0% | 0% | 0.5678% | 0.3112% | 0% | 0% | 0.3551% | 0% | 0% | 0% | 0% | 0% | 0% | 0.2004% | 0% | 0% | 0% | 0% | 0% | 0% | 0.1438% | 0% | 0% | 0.2236% | 0% | 0% | 0% | 0% | 0% | 0% | 0% | 0% | 0% | 0% | 0% | 0% | 0.5617% | 0% | 0% | 0% | 0% | 0% | 0% | 0% | 0% | 0.9663% | 1.305% | 0% | 0% | 0.6664% | 0% | 1.047% | 0% | 0% | 0.8567% | 0% | 0% | 0% | 0% | 0% | 0% | 0.2754% | 0.9978% | 0% | 0% | 0% | 0% | 0.3409% | 0% | 0.7084% | 0% | 0% | 0% | 0% | 0.2083% | 0.324% | 0% | 0% | 0% | 0% | 0.3414% | 0.4328% | 0% | 0% | 0% | 0% | 0% | 0% | 0% | 0% | 0% | 0% | 1.765% | 0.4381% | 0% | 0% | 0% | 0% | 0% | 0% | 0.3534% | 0.3261% | 0% | 0% | 0% | 0% | 0% | 0% | 0% | 0% | 0.9821% | 0% | 0% | 0% | 0% | 0% | 0.2575% | 0% | 0.4814% | 0% | 0% | 0% | 0% | 0% | 0% | 0% | 0% | 0% | 0% | 0% | 1.864% | 0% | 1.941% | 0% | 0% | 0% | 0.5667% | 0% | 0% | 0% | 0% | 0% | 0% | 0% | 0.2983% | 0% | 0% | 0% | 0% | 0% | 0% | 0% | 0% | 0.4221% | 0% | 0% | 0% | 0% | 0.2303% | 0% | 0% | 0% | 0.6396% | 0.4316% | 0.3628% | 0% | 0% | 0% | 0% | 0.5814% | 0% | 0% | 0% | 0% | 0.06394% | 0% | 0.6759% | 0% | 0% | 0% | 0% | 0% | 0% | 0% | 0.1877% | 0% | 0% | 0% | 0% | 0% | 0% | 0% | 0% | 1.207% | 0% | 0% | 1.238% | 0% | 1.479% | 0% | 0% | 0% | 0% | 0% | 0% | 0% | 0% | 0% | 0% | 0% | 0% | 0% | 0% | 0% | 0% | 0% | 0.4273% | 0% | 0% | 0.444% | 0.3866% | 0.5847% | 0% | 0% | 0% | 0.1788% | 0% | 0% | 0% | 0% | 0% | 0.9678% | 0.2255% | 0% | 0% | 0% | 0% | 0% | 0% | 0.4022% | 0% | 0% | 0% | 0% | 0% | 0% | 0% | 0.3348% | 0% | 0.2664% | 0% | 0% | 1.439% | 0% | 0% | 0% | 0% | 0% | 0% | 0% | 0% | 0% | 0% | 0% | 0% | 0.5541% | 0.4595% | 1.531% | 0% | 0% | 0% | 0% | 0% | 0% | 0% | 0% | 0% | 0% | 0% | 0% | 0% | 0.3276% | 0% | 0% | 0% | 0% | 0% | 0% | 0% | 0% | 0.818% | 0% | 0% | 0% | 0.4578% | 0% | 0% | 0% | 0% | 0% | 0% | 0% | 0% | 0.2997% | 0% | 0% | 0% | 0% | 0% | 0% | 0% | 0% | 0.3577% | 0% | 0% | 1.475% | 0% | 0% | 0% | 0% | 0% | 0.3754% | 0% | 0.3836% | 0% | 0% | 0.4098% | 0% | 0% | 0% | 0% | 0% | 0% | 0% | 0.2034% | 0% | 0% | 0% | 0.4008% | 0% | 0% | 0% | 0% | 0% | 0.4361% | 0% | 0% | 0% | 0% | 0% | 0% | 0% | 0.5509% | 0% | 0% | 0% | 0.2611% | 0.6098% | 0% | 0.2897% | 0% | 0% | 0% | 0% | 0% | 0.3367% | 0% | 1.804% | 0% | 0% | 0.6158% | 0% | 0% | 1.159% | 0% | 0.4134% | 0% | 0% | 0% | 0% | 0% | 0% | 0% | 0% | 0% | 0% | 0% | 0% | 0% | 0% | 0% | 0% | 0.7673% | 0% | 0.8199% | 0% | 0% | 0% | 0% | 0% | 0% | 0.3337% | 0% | 0% | 0% | 0% | 0.2693% | 0% | 0% | 0% | 0% | 0% | 0% | 0% | 0% | 0% | 0% | 0% | 0% | 0.3739% | 0% | 0% | 0% | 0% | 0% | 0% | 1.21% | 0.4841% | 0% | 0% | 0% | 0% | 1.21% | 1.21% | 0%
|  | 0.2768% | 0% | 0% | 0.9569% | 3.01% | 2026 | 0% | 0.2452% | 0% | 0% | 0.405% | 0.5925% | 0% | 0% | 0% | 1.369% | 0% | 0% | 0.09455% | 0% | 0% | 0% | 0% | 0% | 0% | 0.5712% | 0.1786% | 0% | 0% | 0% | 1.132% | 0% | 2.216% | 1.196% | 1.067% | 0% | 0% | 0% | 0% | 0% | 0% | 0% | 0% | 0% | 0% | 0% | 0% | 0.2585% | 0% | 0% | 2.23% | 0.6172% | 0% | 0% | 1.373% | 0% | 0.9569% | 0.5672% | 0% | 1.126% | 0% | 0% | 0% | 1.674% | 0% | 0% | 0% | 0% | 0% | 1.795% | 0% | 0% | 0% | 0% | 0.4746% | 1.328% | 0.8266% | 0% | 0% | 1.731% | 0.3027% | 0% | 0.248% | 0.4928% | 1.371% | 0.8107% | 0% | 0% | 0.8584% | 0% | 0.4409% | 0% | 0.4236% | 0% | 0% | 0.5063% | 0% | 0% | 0% | 0% | 0% | 0% | 0.3572% | 0% | 0% | 0.5549% | 0% | 0% | 0% | 0% | 0% | 0.2129% | 0% | 0.3843% | 0% | 0% | 0% | 0.5205% | 1.376% | 0% | 0% | 0% | 0% | 0% | 0% | 0% | 0.4414% | 2.316% | 2.032% | 0% | 0% | 1.636% | 0% | 1.687% | 0% | 0% | 2.105% | 0% | 0% | 0% | 0% | 0% | 0% | 0.2754% | 1.66% | 0% | 0% | 0% | 0.4312% | 0.8589% | 0.1865% | 1.082% | 0% | 0% | 0% | 0% | 0.5096% | 0.8095% | 0% | 0% | 0% | 0.1418% | 0.829% | 1.059% | 0.1469% | 0% | 0% | 0% | 0.1157% | 0% | 0.3417% | 0% | 0% | 0% | 2.746% | 1.077% | 0% | 0.4802% | 0% | 0% | 0% | 0% | 0.8671% | 0.8188% | 0% | 0.272% | 0% | 0% | 0% | 0.4563% | 0% | 0% | 1.565% | 0% | 0% | 0% | 0% | 0% | 0.3999% | 0% | 0.4814% | 0% | 0% | 0% | 0% | 0% | 0% | 0% | 0% | 0% | 0.5013% | 0% | 2.91% | 0% | 3.01% | 0.5515% | 0% | 0% | 0.8872% | 0% | 0% | 0% | 0% | 0% | 0% | 0% | 0.7865% | 0% | 0% | 0% | 0% | 0% | 0.6195% | 0% | 0% | 1.052% | 0% | 0% | 0% | 0% | 0.3942% | 0% | 0.6588% | 0% | 1.566% | 1.029% | 0.9072% | 0% | 0% | 0% | 0% | 0.5814% | 0% | 0% | 0% | 0% | 0.06394% | 0% | 1.06% | 0.4925% | 0% | 0% | 0% | 0% | 0% | 0.4282% | 0.4598% | 0% | 0% | 0.1138% | -0.0226% | 0% | 0% | 0% | 0% | 1.931% | 0% | 0% | 1.975% | 0% | 2.32% | 0% | 0% | 0% | 0% | 0% | 0.4377% | 0% | 0% | 0% | 0% | 0% | 0% | 0% | 0% | 0.2791% | 0% | 0% | 0.4273% | 0% | 0% | 0.444% | 0.3866% | 1.42% | 0% | 0% | 0% | 0.4958% | 0% | 0% | 0% | 0% | 0% | 1.485% | 0.5517% | 0% | 0% | 0% | 0% | 0.4799% | 0% | 0.748% | 0% | 0.04727% | 0% | 0% | 0.1666% | 0% | 0% | 0.8525% | 0% | 0.6503% | 0% | 0% | 2.322% | 0% | 0% | 0% | 0% | 0% | 0% | 0% | 0% | 0% | 0% | 0.2098% | 0% | 1.334% | 1.118% | 2.449% | 0% | 0% | 0% | 0% | 0.3097% | 0% | 0% | 0% | 0.282% | 0% | 0% | 0% | 0% | 0.8137% | 0% | 0.2996% | 0% | 0% | 0% | 0% | 0% | 0% | 1.993% | 0% | 0% | 0% | 1.127% | 0% | 0% | 0% | 0% | 0% | 0% | 0% | 0% | 0.7412% | 0% | 0.5174% | 0% | 0% | 0% | 0% | 0% | 0% | 0.8918% | 0% | 0% | 2.266% | 0% | 0% | 0% | 0% | 0% | 0.9455% | 0% | 0.9575% | 0.2968% | 0% | 0.6415% | 0% | 0% | 0% | 0.5421% | 0.507% | 0% | 0% | 0.507% | 0.06655% | 0% | 0% | 0.9943% | 0% | 0.5918% | 0% | 0% | 0% | 0.4361% | 0% | 0.3716% | 0% | 0% | 0% | 0% | 0% | 0.841% | 0% | 0% | 0% | 0.6571% | 0.6098% | 0% | 0.7234% | 0.3485% | 0% | 0% | 0% | 0% | 0.8344% | 0.2286% | 2.798% | 0% | 0% | 1.531% | 0% | 0% | 1.818% | 0% | 0.6317% | 0.5038% | 0% | 0.333% | 0% | 0% | 0.3589% | 0.3376% | 0% | 0% | 0% | 0% | 0% | 0% | 0% | 0% | 0% | 1.862% | 0.3318% | 1.304% | 0.5537% | 0% | 0% | 0% | 0% | 0% | 0.8818% | 0% | 0.4248% | 0.4045% | 0% | 0.6912% | 0% | 0% | 0% | 0% | 0.7123% | 0% | 0% | 0% | 0% | 0% | 0% | 0% | 0.9152% | 0.3605% | 0% | 0% | 0% | 0% | 0% | 2.975% | 1.19% | 0% | 0% | 0% | 0% | 2.975% | 2.975% | 0%
|  | 0.4866% | 0% | 0% | 1.551% | 4.048% | 2027 | 0% | 0.6266% | 0% | 0% | 1.005% | 1.013% | 0% | 0% | 0% | 2.229% | 0% | 0% | 0.2368% | 0% | 0% | 0% | 0% | 0% | 0% | 1.41% | 0.4519% | 0% | 0% | 0% | 1.813% | 0.1573% | 3.002% | 1.953% | 1.724% | 0% | 0% | 0% | 0% | 0% | 0.2758% | 0% | 0.3214% | 0% | 0% | 0% | 0% | 0.6499% | 0.2353% | 0.3693% | 3.017% | 1.513% | 0% | 0% | 2.2% | 0% | 1.552% | 1.392% | 0% | 1.803% | 0% | 0% | 0% | 2.268% | 0% | 0% | 0.1298% | 0% | 0.3378% | 2.439% | 0% | 0% | 0% | 0% | 1.171% | 2.111% | 1.387% | 0% | 0.2293% | 2.311% | 0.7542% | 0% | 0.6215% | 0.4928% | 2.175% | 1.353% | 0% | 0.4171% | 1.362% | 0% | 1.105% | 0% | 1.04% | 0.04656% | 0% | 0.8271% | 0% | 0% | 0% | 0% | 0% | 0% | 0.577% | 0% | 0.2789% | 0.8957% | 0% | 0% | 0% | 0% | 0% | 0.5492% | 0% | 0.9432% | 0% | 0% | 0% | 1.299% | 2.202% | 0% | 0% | 0% | 0% | 0% | 0% | 0% | 1.109% | 3.655% | 2.74% | 0.3075% | 0% | 2.622% | 0% | 2.329% | 0% | 0.2597% | 3.377% | 0% | 0% | 0.227% | 0% | 0% | 0% | 0.2754% | 1.66% | 0% | 0% | 0% | 1.066% | 1.401% | 0.5096% | 1.442% | 0% | 0% | 0% | 0.2924% | 0.8149% | 1.312% | 0% | 0% | 0% | 0.3531% | 1.319% | 1.694% | 0.4094% | 0% | 0% | 0.2253% | 0.3023% | 0% | 0.8829% | 0% | 0% | 0% | 3.703% | 1.727% | 0% | 1.177% | 0% | 0% | 0% | 0% | 1.389% | 1.332% | 0% | 0.6686% | 0% | 0% | 0% | 1.126% | 0% | 0% | 2.144% | 0% | 0% | 0.3009% | 0% | 0% | 0.5384% | 0% | 0.4814% | 0% | 0% | 0.2514% | 0% | 0% | 0.1885% | 0% | 0% | 0.2663% | 1.298% | 0% | 3.931% | 0% | 4.048% | 1.35% | 0% | 0% | 1.201% | 0.3152% | 0% | 0% | 0% | 0% | 0% | 0% | 1.324% | 0% | 0% | 0.3691% | 0% | 0.2198% | 1.528% | 0% | 0% | 1.704% | 0% | 0% | 0% | 0% | 0.5684% | 0% | 1.627% | 0% | 2.506% | 1.618% | 1.472% | 0% | 0.2241% | 0% | 0.3568% | 0.5814% | 0% | 0% | 0% | 0% | 0.06394% | 0% | 1.436% | 1.227% | 0% | 0% | 0% | 0% | 0% | 1.08% | 0.7359% | 0% | 0% | 0.2788% | -0.05603% | 0% | 0% | 0% | 0.41% | 2.652% | 0% | 0% | 2.706% | 0% | 3.145% | 0% | 0% | 0% | 0% | 0% | 1.082% | 0% | 0.2753% | 0% | 0% | 0.2551% | 0% | 0% | 0% | 0.6925% | 0% | 0% | 0.4273% | 0.5049% | 0% | 0.444% | 0.3866% | 2.26% | 0% | 0% | 0% | 0.8677% | 0% | 0% | 0% | 0% | 0% | 1.983% | 0.8821% | 0.4336% | 0% | 0% | 0% | 1.191% | 0% | 1.155% | 0% | 0.1357% | 0.3204% | 0% | 0.4251% | 0% | 0% | 1.4% | 0.4822% | 1.038% | 0% | 0% | 3.207% | 0% | 0% | 0% | 0.5383% | 0% | 0% | 0.1676% | 0% | 0% | 0% | 0.5327% | 0% | 2.112% | 1.782% | 3.363% | 0.4219% | 0% | 0.3757% | 0% | 0.808% | 0% | 0% | 0% | 0.7044% | 0% | 0.4675% | 0% | 0% | 1.314% | 0% | 0.7587% | 0% | 0% | 0% | 0.1241% | 0% | 0% | 3.18% | 0.2157% | 0% | 0% | 1.81% | 0% | 0% | 0.4035% | 0% | 0% | 0% | 0.3306% | 0.2524% | 0.7412% | 0% | 1.28% | 0% | 0.243% | 0% | 0% | 0.4227% | 0% | 1.444% | 0% | 0.2152% | 3.029% | 0.1987% | 0% | 0% | 0% | 0% | 1.541% | 0% | 1.551% | 0.7324% | 0% | 0.8682% | 0% | 0% | 0% | 1.336% | 1.264% | 0% | 0% | 0.8207% | 0.1918% | 0% | 0% | 1.604% | 0% | 1.467% | 0% | 0% | 0% | 0.4361% | 0.2838% | 0.9239% | 0% | 0% | 0.3046% | 0% | 0% | 1.12% | 0.3809% | 0% | 0% | 1.07% | 0.6098% | 0% | 0.7234% | 0.8575% | 0% | 0% | 0% | 0% | 1.346% | 0.5768% | 3.764% | 0.1292% | 0% | 2.473% | 0% | 0.3479% | 2.463% | 0.2243% | 0.8419% | 1.26% | 0% | 0.838% | 0% | 0% | 0.9174% | 0.8362% | 0% | 0% | 0% | 0% | 0% | 0% | 0% | 0% | 0% | 2.961% | 0.8196% | 1.784% | 1.358% | 0.3037% | 0.1665% | 0% | 0.3022% | 0.2953% | 1.487% | 0.2445% | 1.054% | 0.9952% | 0.5143% | 1.141% | 0% | 0% | 0% | 0% | 1.766% | 0.3336% | 0% | 0.1637% | 0% | 0% | 0% | 0% | 1.464% | 0.8924% | 0% | 0% | 0% | 0% | 0% | 4.961% | 2.15% | 0% | 0% | 0% | 0% | 4.961% | 4.961% | 0%
|  | 0.7456% | 0.2033% | 0% | 2.269% | 5.126% | 2028 | 0% | 1.052% | 0% | 0% | 1.652% | 1.47% | 0% | 0.3769% | 0% | 3.117% | 0% | 0% | 0.3917% | 0% | 0% | 0% | 0% | 0% | 0.1989% | 2.307% | 0.7529% | 0% | 0.1736% | 0% | 2.507% | 0.4141% | 3.822% | 2.737% | 2.397% | 0% | 0% | 0% | 0% | 0% | 0.7031% | 0% | 0.8288% | 0% | 0.2962% | 0% | 0% | 1.078% | 0.6262% | 0.9514% | 3.835% | 2.464% | 0.1601% | 0% | 3.044% | 0.2317% | 2.164% | 2.269% | 0% | 2.491% | 0% | 0% | 0% | 2.886% | 0.2953% | 0% | 0.3345% | 0% | 0.8803% | 3.111% | 0.4186% | 0% | 0% | 0% | 1.916% | 2.903% | 1.983% | 0% | 0.5963% | 2.912% | 1.243% | 0% | 1.028% | 0.4928% | 2.986% | 1.927% | 0% | 1.064% | 1.871% | 0.2583% | 1.828% | 0% | 1.697% | 0.1209% | 0% | 1.16% | 0% | 0% | 0% | 0% | 0% | 0% | 0.8025% | 0% | 0.7154% | 1.245% | 0.2215% | 0.4206% | 0.2506% | 0% | 0.1397% | 0.9283% | 0.3734% | 1.538% | 0% | 0% | 0% | 2.142% | 3.043% | 0% | 0% | 0% | 0% | 0% | 0.2348% | 0% | 1.838% | 5% | 3.476% | 0.7893% | 0% | 3.626% | 0% | 3.005% | 0% | 0.6622% | 4.673% | 0% | 0% | 0.6021% | 0% | 0% | 0% | 0.2754% | 1.66% | 0% | 0% | 0% | 1.748% | 1.961% | 0.9019% | 1.813% | 0.2547% | 0% | 0% | 0.7558% | 1.125% | 1.83% | 0% | 0.3427% | 0.251% | 0.5815% | 1.816% | 2.339% | 0.7363% | 0.1055% | 0% | 0.5826% | 0.3023% | 0% | 1.494% | 0.1639% | 0% | 0% | 4.696% | 2.39% | 0% | 1.916% | 0% | 0% | 0% | 0% | 1.92% | 1.862% | 0% | 1.091% | 0% | 0.3227% | 0% | 1.843% | 0% | 0% | 2.751% | 0% | 0.197% | 0.7785% | 0% | 0% | 0.6822% | 0% | 0.4814% | 0.1238% | 0% | 0.6498% | 0.2806% | 0.1849% | 0.4811% | 0% | 0.2459% | 0.6817% | 2.199% | 0% | 4.993% | 0.2467% | 5.126% | 2.198% | 0% | 0% | 1.527% | 0.8126% | 0% | 0% | 0% | 0.1525% | 0% | 0.2731% | 1.899% | 0% | 0% | 0.9587% | 0% | 0.5634% | 2.499% | 0% | 0% | 2.374% | 0% | 0% | 0% | 0.3946% | 0.7583% | 0% | 2.665% | 0% | 3.462% | 2.208% | 2.053% | 0.05958% | 0.5833% | 0.202% | 0.9061% | 0.5814% | 0.1746% | 0% | 0% | 0% | 0.06394% | 0% | 1.827% | 2.021% | 0% | 0% | 0% | 0.3194% | 0% | 1.796% | 1.017% | 0% | 0.2697% | 0.2788% | -0.09201% | 0% | 0% | 0% | 1.052% | 3.409% | 0.2015% | 0.07459% | 3.473% | 0% | 4.005% | 0% | 0% | 0% | 0% | 0% | 1.773% | 0.1451% | 0.729% | 0.3196% | 0% | 0.6552% | 0% | 0% | 0.1316% | 1.138% | 0% | 0% | 0.4273% | 1.297% | 0% | 0.444% | 0.3866% | 3.111% | 0.2695% | 0% | 0% | 1.283% | 0% | 0% | 0% | 0% | 0% | 2.5% | 1.218% | 1.109% | 0% | 0% | 0.2361% | 1.956% | 0% | 1.633% | 0% | 0.2508% | 0.8352% | 0% | 0.7127% | 0% | 0% | 1.97% | 1.245% | 1.432% | 0% | 0% | 4.14% | 0% | 0.2792% | 0% | 1.388% | 0.2045% | 0% | 0.427% | 0% | 0% | 0% | 0.8899% | 0% | 2.896% | 2.455% | 3.363% | 1.086% | 0% | 0.9615% | 0% | 1.377% | 0% | 0% | 0% | 0.7044% | 0% | 1.223% | 0% | 0% | 1.827% | 0% | 1.265% | 0% | 0% | 0% | 0.3205% | 0.1114% | 0% | 4.383% | 0.5517% | 0.1526% | 0% | 2.507% | 0% | 0% | 1.082% | 0% | 0.2387% | 0% | 0.8418% | 0.6473% | 0.7412% | 0% | 1.28% | 0% | 0.6229% | 0% | 0% | 1.086% | 0% | 2.011% | 0% | 0.5619% | 3.82% | 0.5106% | 0% | 0% | 0% | 0% | 2.158% | 0% | 2.163% | 1.199% | 0% | 1.104% | 0% | 0% | 0% | 2.185% | 2.085% | 0% | 0% | 1.143% | 0.3554% | 0% | 0% | 2.23% | 0% | 2.409% | 0% | 0% | 0% | 0.4361% | 0.7399% | 1.52% | 0% | 0% | 0.7944% | 0% | 0.3693% | 1.408% | 0.9823% | 0% | 0.2852% | 1.498% | 0.6098% | 0% | 0.7234% | 1.4% | 0% | 0% | 0% | 0% | 1.869% | 0.9589% | 4.768% | 0.3335% | 0% | 3.441% | 0% | 0.9065% | 3.137% | 0.5763% | 1.059% | 2.08% | 0% | 1.391% | 0% | 0% | 1.54% | 1.372% | 0% | 0.2084% | 0% | 0% | 0% | 0% | 0% | 0% | 0% | 4.074% | 1.342% | 2.286% | 2.212% | 0.7847% | 0.435% | 0.0976% | 0.7795% | 0.7622% | 2.135% | 0.6226% | 1.733% | 1.625% | 1.337% | 1.613% | 0% | 0% | 0% | 0% | 2.9% | 0.8602% | 0% | 0.4194% | 0% | 0% | 0% | 0% | 2.022% | 1.464% | 0% | 0% | 0% | 0.3374% | 0% | 7.078% | 3.255% | 0% | 0% | 0% | 0% | 7.078% | 7.078% | 0%
|  | 1.031% | 0.4172% | 0% | 3.079% | 6.211% | 2029 | 0% | 1.508% | 0% | 0% | 2.33% | 1.974% | 0% | 0.3769% | 0% | 4.066% | 0% | 0% | 0.5553% | 0% | 0% | 0% | 0% | 0% | 0.5243% | 3.246% | 1.073% | 0% | 0.4585% | 0% | 3.24% | 0.7093% | 4.649% | 3.576% | 3.113% | 0.3702% | 0% | 0% | 0% | 0% | 1.176% | 0% | 1.398% | 0% | 0.7798% | 0.2877% | 0% | 1.531% | 1.082% | 1.603% | 4.66% | 3.454% | 0.4217% | 0% | 3.937% | 0.6059% | 2.815% | 3.183% | 0% | 3.219% | 0.1959% | 0% | 0% | 3.509% | 0.7759% | 0% | 0.5637% | 0% | 1.496% | 3.789% | 1.102% | 0% | 0% | 0% | 2.695% | 3.738% | 2.631% | 0% | 1.012% | 3.514% | 1.757% | 0% | 1.458% | 0.4928% | 3.841% | 2.549% | 0% | 1.78% | 2.407% | 0.6802% | 2.593% | 0% | 2.38% | 0.2048% | 0% | 1.515% | 0% | 0.2561% | 0% | 0% | 0% | 0% | 1.042% | 0.1304% | 1.202% | 1.616% | 0.5944% | 1.112% | 0.6554% | 0% | 0.3682% | 1.338% | 0.9841% | 2.157% | 0% | 0% | 0% | 3.03% | 3.932% | 0% | 0% | 0% | 0% | 0% | 0.6154% | 0% | 2.609% | 5% | 3.476% | 1.327% | 0% | 4.69% | 0% | 3.692% | 0% | 1.107% | 6.045% | 0% | 0% | 1.038% | 0% | 0% | 0% | 0.2754% | 1.66% | 0% | 0% | 0% | 2.461% | 2.56% | 1.35% | 2.186% | 0.6691% | 0% | 0% | 1.277% | 1.454% | 2.381% | 0% | 0.9172% | 0.6608% | 0.8217% | 2.34% | 3.022% | 1.117% | 0.3017% | 0.2837% | 0.5826% | 0.3023% | 0% | 1.494% | 0.4292% | 0% | 0% | 5.697% | 3.092% | 0% | 2.685% | 0% | 0% | 0% | 0% | 2.483% | 2.427% | 0% | 1.532% | 0.02237% | 0.8546% | 0% | 2.593% | 0% | 0% | 3.365% | 0.2506% | 0.5305% | 1.316% | 0% | 0% | 0.8269% | 0.2633% | 0.4814% | 0.3256% | 0% | 1.098% | 0.7383% | 0.485% | 0.8052% | 0% | 0.6462% | 1.143% | 3.176% | 0% | 6.063% | 0.6576% | 6.211% | 3.079% | 0% | 0% | 1.856% | 1.37% | 0% | 0% | 0% | 0.4127% | 0.2145% | 0.2731% | 2.524% | 0% | 0% | 1.626% | 0% | 0.9459% | 3.515% | 0% | 0% | 3.087% | 0% | 0% | 0% | 1.033% | 0.9567% | 0% | 3.751% | 0% | 4.474% | 2.828% | 2.672% | 0.1557% | 0.9905% | 0.5354% | 1.511% | 0.5814% | 0.4594% | 0% | 0% | 0% | 0.06394% | 0% | 2.222% | 2.857% | 0% | 0% | 0.2556% | 0.8376% | 0% | 2.556% | 1.314% | 0.2992% | 0.7148% | 0.2788% | -0.1297% | 0% | 0% | 0% | 1.767% | 4.177% | 0.2015% | 0.1974% | 4.25% | 0.2332% | 4.871% | 0% | 0.1229% | 0% | 0% | 0% | 2.496% | 0.3806% | 1.254% | 0.8358% | 0% | 1.102% | 0% | 0% | 0.345% | 1.605% | 0% | 0% | 0.4273% | 2.18% | 0% | 0.444% | 0.3866% | 4.008% | 0.7056% | 0% | 0% | 1.75% | 0% | 0.3173% | 0% | 0% | 0% | 3.018% | 1.573% | 1.86% | 0% | 0% | 0.6222% | 2.76% | 0% | 2.165% | 0.3004% | 0.2508% | 0.8352% | 0% | 1.021% | 0% | 0.1199% | 2.582% | 2.1% | 1.848% | 0% | 0% | 4.14% | 0% | 0.7295% | 0% | 2.339% | 0.5376% | 0% | 0.7139% | 0% | 0% | 0% | 1.271% | 0% | 3.721% | 3.166% | 3.363% | 1.829% | 0% | 1.612% | 0% | 1.999% | 0% | 0% | 0% | 0.7044% | 0% | 2.086% | 0% | 0% | 1.827% | 0% | 1.804% | 0% | 0% | 0% | 0.5411% | 0.2915% | 0% | 5.654% | 0.9247% | 0.4045% | 0% | 3.246% | 0% | 0% | 1.881% | 0% | 0.6293% | 0% | 1.406% | 0.6473% | 0.7412% | 0% | 1.28% | 0% | 1.046% | 0% | 0% | 1.825% | 0% | 2.615% | 0% | 0.9564% | 4.614% | 0.8588% | 0.2431% | 0% | 0% | 0% | 2.816% | 0.2557% | 2.813% | 1.686% | 0% | 1.342% | 0% | 0.294% | 0% | 3.071% | 2.949% | 0% | 0% | 1.486% | 0.5541% | 0% | 0% | 2.894% | 0% | 3.396% | 0% | 0% | 0% | 0.4361% | 1.258% | 2.146% | 0% | 0% | 1.351% | 0% | 0.9723% | 1.698% | 1.657% | 0% | 0.7526% | 1.954% | 0.6098% | 0% | 0.7234% | 1.967% | 0% | 0% | 0% | 0.3112% | 2.425% | 1.365% | 5.777% | 0.3335% | 0% | 4.469% | 0% | 1.54% | 3.815% | 0.9693% | 1.277% | 2.946% | 0% | 1.977% | 0% | 0% | 2.208% | 1.933% | 0% | 0.5505% | 0% | 0% | 0% | 0% | 0% | 0% | 0% | 5.248% | 1.889% | 2.794% | 3.102% | 1.325% | 0.7408% | 0.2572% | 1.315% | 1.286% | 2.842% | 1.04% | 2.445% | 2.282% | 2.27% | 2.121% | 0% | 0% | 0% | 0% | 4.09% | 1.45% | 0% | 0.7038% | 0% | 0% | 0% | 0% | 2.612% | 2.062% | 0% | 0% | 0% | 0.8843% | 0% | 9.274% | 4.571% | 0% | 0% | 0% | 0% | 9.274% | 9.274% | 0%
|  | 1.334% | 0.7026% | 0% | 3.805% | 7.487% | 2030 | 0% | 2.003% | 0% | 0% | 3.057% | 2.503% | 0% | 0.3769% | 0% | 5.035% | 0% | 0% | 0.7314% | 0% | 0% | 0% | 0% | 0% | 0.8971% | 4.249% | 1.42% | 0% | 0.7858% | 0% | 3.986% | 1.031% | 5.621% | 4.434% | 3.843% | 0.9883% | 0% | 0% | 0% | 0% | 1.176% | 0% | 2.007% | 0% | 1.333% | 0.7652% | 0% | 2.02% | 1.584% | 2.301% | 5.631% | 4.509% | 0.7212% | 0% | 4.844% | 1.03% | 3.48% | 4.158% | 0% | 3.958% | 0.5199% | 0% | 0% | 4.243% | 1.325% | 0% | 0.8092% | 0% | 2.162% | 4.587% | 1.883% | 0% | 0% | 0% | 3.527% | 4.583% | 3.303% | 0% | 1.46% | 4.224% | 2.309% | 0% | 1.92% | 0.4928% | 4.706% | 3.192% | 0% | 2.541% | 2.95% | 1.163% | 3.415% | 0% | 3.11% | 0.2953% | 0% | 1.515% | 0% | 0.6777% | 0% | 0% | 0% | 0% | 1.286% | 0.3477% | 1.72% | 1.994% | 1.032% | 1.906% | 1.115% | 0% | 0.6298% | 1.786% | 1.684% | 2.818% | 0% | 0% | 0% | 3.983% | 4.835% | 0% | 0% | 0% | 0% | 0% | 1.049% | 0% | 3.44% | 5% | 3.476% | 1.9% | 0% | 5.77% | 0% | 4.499% | 0% | 1.58% | 7.44% | 0% | 0% | 1.516% | 0% | 0% | 0% | 0.2754% | 1.66% | 0% | 0% | 0% | 3.225% | 3.172% | 1.857% | 2.625% | 1.142% | 0% | 0% | 1.836% | 1.787% | 2.944% | 0% | 1.588% | 1.13% | 1.079% | 2.871% | 3.715% | 1.557% | 0.5526% | 0.7565% | 0.5826% | 0.3023% | 0% | 1.494% | 0.7309% | 0% | 0% | 6.874% | 3.805% | 0% | 3.505% | 0% | 0% | 0% | 0% | 2.483% | 3.004% | 0% | 2.002% | 0.0606% | 1.468% | 0% | 3.395% | 0% | 0% | 4.088% | 0.686% | 0.9234% | 1.894% | 0% | 0% | 0.9972% | 0.7013% | 0.4814% | 0.5564% | 0% | 1.579% | 0.7383% | 0.8268% | 0.8052% | 0% | 1.103% | 1.635% | 4.245% | 0% | 7.323% | 1.135% | 7.487% | 4.019% | 0% | 0% | 2.244% | 1.967% | 0% | 0% | 0% | 0.7209% | 0.5837% | 0.2731% | 3.175% | 0% | 0% | 2.344% | 0% | 1.354% | 4.599% | 0% | 0% | 3.087% | 0% | 0% | 0% | 1.759% | 1.191% | 0% | 4.912% | 0% | 5.5% | 3.454% | 3.304% | 0.2646% | 1.43% | 0.9201% | 2.151% | 0.5814% | 0.7848% | 0% | 0% | 0% | 0.06394% | 0% | 2.687% | 3.755% | 0% | 0% | 0.6808% | 1.427% | 0% | 3.377% | 1.616% | 0.8008% | 1.228% | 0.2788% | -0.1701% | 0% | 0% | 0% | 2.529% | 5.08% | 0.2015% | 0.3389% | 5.163% | 0.6203% | 5.891% | 0% | 0.3267% | 0% | 0% | 0% | 3.27% | 0.6489% | 1.83% | 1.421% | 0% | 1.578% | 0% | 0% | 0.588% | 2.105% | 0% | 0% | 0.4273% | 3.124% | 0% | 0.444% | 0.3866% | 4.918% | 1.201% | 0% | 0% | 2.247% | 0% | 0.8481% | 0% | 0% | 0% | 3.628% | 1.934% | 2.659% | 0% | 0% | 1.064% | 3.62% | 0% | 2.814% | 0.811% | 0.2508% | 0.8352% | 0% | 1.355% | 0% | 0.3237% | 2.582% | 3.017% | 2.27% | 0% | 0% | 4.14% | 0% | 1.24% | 0% | 3.358% | 0.9179% | 0% | 1.018% | 0% | 0% | 0% | 1.684% | 0% | 3.721% | 3.886% | 3.363% | 2.624% | 0% | 2.306% | 0% | 2.681% | 0% | 0% | 0% | 0.7044% | 0% | 3.022% | 0% | 0% | 1.827% | 0% | 2.387% | 0% | 0% | 0% | 0.7776% | 0.496% | 0% | 6.942% | 1.322% | 0.6949% | 0% | 3.996% | 0% | 0% | 2.766% | 0% | 1.077% | 0% | 2.005% | 0.6473% | 0.7412% | 0% | 1.28% | 0% | 1.497% | 0% | 0% | 2.615% | 0% | 3.231% | 0% | 1.384% | 5.549% | 1.231% | 0.6493% | 0% | 0% | 0% | 3.489% | 0.6813% | 3.477% | 2.207% | 0% | 1.622% | 0% | 0.7828% | 0% | 4.017% | 3.876% | 0% | 0% | 1.836% | 0.791% | 0% | 0% | 3.571% | 0% | 4.454% | 0% | 0% | 0% | 0.4361% | 1.819% | 2.818% | 0% | 0% | 1.953% | 0% | 1.662% | 2.038% | 2.379% | 0% | 1.289% | 2.42% | 0.6098% | 0% | 0.7234% | 2.572% | 0% | 0% | 0% | 0.8284% | 2.991% | 1.803% | 6.964% | 0.3335% | 0% | 4.469% | 0% | 2.226% | 4.614% | 1.389% | 1.534% | 3.877% | 0% | 2.608% | 0% | 0% | 2.933% | 2.534% | 0% | 0.9434% | 0% | 0% | 0% | 0% | 0% | 0% | 0% | 6.437% | 2.474% | 3.392% | 4.05% | 1.906% | 1.072% | 0.4401% | 1.889% | 1.848% | 3.577% | 1.483% | 3.207% | 2.984% | 3.276% | 2.643% | 0% | 0% | 0% | 0% | 5.363% | 2.083% | 0% | 0.7038% | 0% | 0% | 0% | 0% | 3.211% | 2.702% | 0% | 0% | 0% | 1.507% | 0% | 11.51% | 6.021% | 0% | 0% | 0% | 0% | 11.51% | 11.51% | 0%
|  | 1.659% | 0.9765% | 0% | 4.529% | 9.078% | 2031 | 0% | 2.518% | 0% | 0% | 3.804% | 3.128% | 0% | 0.3769% | 0% | 6.174% | 0% | 0% | 0.9128% | 0% | 0% | 0% | 0% | 0% | 1.303% | 5.277% | 1.778% | 0% | 1.143% | 0% | 4.861% | 1.385% | 6.596% | 5.443% | 4.7% | 1.709% | 0% | 0% | 0% | 0% | 1.176% | 0% | 2.67% | 0% | 1.936% | 0.7652% | 0% | 2.524% | 2.14% | 3.058% | 6.604% | 5.589% | 1.047% | 0% | 5.909% | 1.49% | 4.262% | 5.155% | 0% | 4.827% | 0.8952% | 0% | 0% | 4.978% | 1.921% | 0% | 1.076% | 0% | 2.89% | 5.387% | 2.733% | 0% | 0% | 0% | 4.381% | 5.576% | 4.096% | 0% | 1.95% | 4.933% | 2.877% | 0% | 2.397% | 0.4928% | 5.722% | 3.949% | 0% | 3.364% | 3.588% | 1.689% | 4.263% | 0% | 3.857% | 0.394% | 0% | 1.515% | 0% | 1.164% | 0% | 0% | 0% | 0% | 1.573% | 0.601% | 1.72% | 2.438% | 1.516% | 2.774% | 1.612% | 0% | 0.9149% | 2.252% | 2.446% | 3.495% | 0% | 0% | 0% | 4.965% | 5.896% | 0% | 0% | 0% | 0% | 0% | 1.518% | 0% | 4.298% | 5% | 3.476% | 2.522% | 0% | 7.038% | 0% | 5.313% | 0% | 2.091% | 9.078% | 0% | 0% | 2.044% | 0% | 0% | 0% | 0.2754% | 1.66% | 0% | 0% | 0% | 4.008% | 3.892% | 2.404% | 3.064% | 1.656% | 0% | 0% | 2.445% | 2.178% | 3.605% | 0% | 2.33% | 1.64% | 1.344% | 3.494% | 4.529% | 2.036% | 0.8503% | 1.308% | 0.5826% | 0.3023% | 0% | 1.494% | 1.058% | 0% | 0% | 8.052% | 4.643% | 0% | 4.344% | 0% | 0% | 0% | 0% | 2.483% | 3.682% | 0% | 2.483% | 0.1061% | 2.138% | 0% | 4.217% | 0% | 0% | 4.814% | 1.211% | 1.36% | 2.523% | 0% | 0% | 1.168% | 1.211% | 0.4814% | 0.8074% | 0% | 2.103% | 0.7383% | 1.198% | 0.8052% | 0% | 1.6% | 2.168% | 5.362% | 0% | 8.584% | 1.66% | 7.487% | 4.98% | 0% | 0% | 2.632% | 2.617% | 0% | 0% | 0% | 1.065% | 1.025% | 0.2731% | 3.942% | 0% | 0% | 3.129% | 0% | 1.796% | 5.712% | 0% | 0% | 3.087% | 0% | 0% | 0% | 2.546% | 1.431% | 0% | 6.103% | 0% | 6.706% | 4.189% | 4.046% | 0.3825% | 1.911% | 1.341% | 2.842% | 0.5814% | 1.139% | 0% | 0% | 0% | 0.06394% | 0% | 3.152% | 4.677% | 0% | 0% | 1.175% | 2.067% | 0% | 4.224% | 1.971% | 1.388% | 1.791% | 0.2788% | -0.2117% | 0% | 0% | 0% | 3.356% | 5.988% | 0.2015% | 0.4936% | 6.081% | 1.07% | 6.913% | 0% | 0.5633% | 0% | 0% | 0% | 4.063% | 0.94% | 2.466% | 2.055% | 0% | 2.096% | 0% | 0% | 0.8516% | 2.619% | 0% | 0% | 0.4273% | 4.148% | 0% | 0.444% | 0.3866% | 5.986% | 1.738% | 0% | 0% | 2.84% | 0% | 1.468% | 0% | 0% | 0% | 4.238% | 2.357% | 3.524% | 0% | 0% | 1.546% | 4.504% | 0% | 3.512% | 1.415% | 0.2508% | 0.8352% | 0% | 1.703% | 0% | 0.5649% | 2.582% | 4.015% | 2.766% | 0% | 0% | 4.14% | 0% | 1.792% | 0% | 4.465% | 1.331% | 0% | 1.347% | 0% | 0% | 0% | 2.111% | 0% | 3.721% | 4.732% | 3.363% | 3.487% | 0% | 3.056% | 0% | 3.397% | 0% | 0% | 0% | 0.7044% | 0% | 4.047% | 0% | 0% | 1.827% | 0% | 2.99% | 0% | 0% | 0% | 1.035% | 0.7174% | 0% | 8.456% | 1.751% | 1.013% | 0% | 4.878% | 0% | 0% | 3.752% | 0% | 1.565% | 0% | 2.651% | 0.6473% | 0.7412% | 0% | 1.28% | 0% | 1.986% | 0% | 0% | 3.473% | 0% | 3.954% | 0% | 1.851% | 6.483% | 1.635% | 1.124% | 0% | 0% | 0% | 4.28% | 1.177% | 4.256% | 2.741% | 0% | 1.902% | 0% | 1.351% | 0% | 4.988% | 4.831% | 0% | 0% | 2.247% | 1.058% | 0% | 0% | 4.366% | 0% | 5.54% | 0% | 0% | 0% | 0.4361% | 2.431% | 3.509% | 0% | 0% | 2.612% | 0% | 2.413% | 2.379% | 3.164% | 0% | 1.874% | 2.969% | 0.6098% | 0% | 0.7234% | 3.191% | 0% | 0% | 0% | 1.43% | 3.656% | 2.255% | 8.153% | 0.3335% | 0% | 4.469% | 0% | 2.975% | 5.414% | 1.845% | 1.79% | 4.836% | 0% | 3.261% | 0% | 0% | 3.687% | 3.151% | 0% | 1.373% | 0% | 0% | 0% | 0% | 0% | 0% | 0% | 7.834% | 3.074% | 3.993% | 5.021% | 2.537% | 1.435% | 0.6394% | 2.513% | 2.46% | 4.444% | 1.961% | 3.991% | 3.703% | 4.374% | 3.257% | 0% | 0% | 0% | 0% | 6.672% | 2.77% | 0% | 0.7038% | 0% | 0% | 0% | 0% | 3.915% | 3.36% | 0% | 0% | 0% | 2.181% | 0% | 13.29% | 7.653% | 0% | 0% | 0% | 0% | 13.29% | 13.29% | 0%
|  | 1.993% | 1.237% | 0% | 5.362% | 10.69% | 2032 | 0% | 3.111% | 0% | 0% | 4.663% | 3.757% | 0% | 0.3769% | 0% | 7.301% | 0% | 0% | 1.121% | 0% | 0% | 0% | 0% | 0% | 1.74% | 6.46% | 2.191% | 0% | 1.528% | 0% | 5.724% | 1.749% | 7.547% | 6.443% | 5.547% | 2.488% | 0% | 0% | 0% | 0% | 1.176% | 0% | 3.343% | 0% | 2.583% | 0.7652% | 0% | 3.105% | 2.713% | 3.828% | 7.553% | 6.829% | 1.398% | 0% | 6.96% | 1.981% | 5.035% | 6.302% | 0% | 5.683% | 1.298% | 0% | 0% | 5.696% | 2.56% | 0% | 1.347% | 0% | 3.634% | 6.169% | 3.646% | 0% | 0% | 0% | 5.362% | 6.554% | 4.888% | 0% | 2.449% | 5.623% | 3.53% | 0% | 2.945% | 0.4928% | 6.722% | 4.704% | 0% | 4.196% | 4.215% | 2.254% | 5.238% | 0% | 4.715% | 0.4946% | 0% | 1.515% | 0% | 1.685% | 0% | 0% | 0% | 0% | 1.856% | 0.8742% | 1.72% | 2.877% | 2.042% | 3.708% | 2.144% | 0% | 1.221% | 2.791% | 3.266% | 4.272% | 0% | 0% | 0% | 6.094% | 6.942% | 0% | 0% | 0% | 0% | 0% | 2.022% | 0% | 5.285% | 5% | 3.476% | 3.153% | 0% | 8.29% | 0% | 6.11% | 0% | 2.608% | 10.69% | 0% | 0% | 2.588% | 0% | 0% | 0% | 0.2754% | 1.66% | 0% | 0% | 0% | 4.908% | 4.605% | 3.044% | 3.491% | 2.207% | 0% | 0% | 3.065% | 2.564% | 4.259% | 0% | 3.135% | 2.188% | 1.649% | 4.108% | 5.332% | 2.602% | 1.191% | 1.902% | 0.5826% | 0.3023% | 0% | 1.494% | 1.408% | 0% | 0% | 9.202% | 5.469% | 0% | 5.308% | 0% | 0% | 0% | 0% | 2.483% | 4.354% | 0% | 3.036% | 0.1558% | 2.862% | 0% | 5.161% | 0% | 0% | 5.524% | 1.211% | 1.836% | 3.163% | 0% | 0% | 1.334% | 1.76% | 0.4814% | 1.077% | 0% | 2.636% | 0.7383% | 1.596% | 0.8052% | 0% | 2.132% | 2.707% | 6.651% | 0% | 9.814% | 1.66% | 7.487% | 6.084% | 0% | 0% | 3.011% | 3.277% | 0% | 0% | 0% | 1.441% | 1.511% | 0.2731% | 4.709% | 0% | 0% | 3.929% | 0% | 2.244% | 6.99% | 0% | 0% | 3.087% | 0% | 0% | 0% | 3.388% | 1.67% | 0% | 7.473% | 0% | 7.895% | 4.912% | 4.781% | 0.5085% | 2.401% | 1.796% | 3.54% | 0.5814% | 1.519% | 0% | 0% | 0% | 0.06394% | 0% | 3.607% | 5.739% | 0% | 0% | 1.708% | 2.753% | 0% | 5.2% | 2.32% | 2.023% | 2.398% | 0.2788% | -0.2594% | 0% | 0% | 0% | 4.195% | 6.877% | 0.2015% | 0.6604% | 6.98% | 1.554% | 7.911% | 0% | 0.8179% | 0% | 0% | 0% | 4.976% | 1.252% | 3.12% | 2.734% | 0% | 2.621% | 0% | 0% | 1.134% | 3.21% | 0% | 0% | 0.4273% | 5.187% | 0% | 0.444% | 0.3866% | 7.038% | 2.313% | 0% | 0% | 3.442% | 0% | 2.139% | 0% | 0% | 0% | 4.832% | 2.775% | 4.401% | 0% | 0% | 2.064% | 4.504% | 0% | 4.232% | 2.075% | 0.2508% | 0.8352% | 0% | 2.103% | 0% | 0.8282% | 2.582% | 5.03% | 3.255% | 0% | 0% | 4.14% | 0% | 2.383% | 0% | 5.591% | 1.775% | 0% | 1.68% | 0% | 0% | 0% | 2.604% | 0% | 3.721% | 5.565% | 3.363% | 4.364% | 0% | 3.817% | 0% | 4.224% | 0% | 0% | 0% | 0.7044% | 0% | 5.097% | 0% | 0% | 1.827% | 0% | 3.685% | 0% | 0% | 0% | 1.297% | 0.9544% | 0% | 9.947% | 2.187% | 1.356% | 0% | 5.748% | 0% | 0% | 4.774% | 0% | 2.089% | 0% | 3.305% | 0.6473% | 0.7412% | 0% | 1.28% | 0% | 2.481% | 0% | 0% | 4.343% | 0% | 4.669% | 0% | 2.329% | 7.393% | 2.045% | 1.636% | 0% | 0% | 0% | 5.064% | 1.711% | 5.027% | 3.355% | 0% | 2.176% | 0% | 1.963% | 0% | 6.103% | 4.831% | 0% | 0% | 2.653% | 1.378% | 0% | 0% | 5.151% | 0% | 6.788% | 0% | 0% | 0% | 0.4361% | 3.058% | 4.303% | 0% | 0% | 3.285% | 0% | 3.22% | 2.71% | 3.963% | 0% | 2.504% | 3.511% | 0.6098% | 0% | 0.7234% | 3.903% | 0% | 0% | 0% | 2.078% | 4.313% | 2.777% | 9.312% | 0.3335% | 0% | 4.469% | 0% | 2.975% | 6.196% | 2.308% | 2.04% | 5.938% | 0% | 4.011% | 0% | 0% | 4.556% | 3.861% | 0% | 1.834% | 0% | 0% | 0% | 0% | 0% | 0% | 0% | 9.209% | 3.763% | 4.58% | 6.136% | 3.18% | 1.805% | 0.8535% | 3.148% | 3.081% | 5.312% | 2.444% | 4.892% | 4.529% | 5.495% | 3.868% | 0% | 0% | 0% | 0% | 8.176% | 3.468% | 0% | 0.7038% | 0% | 0% | 0% | 0% | 4.608% | 4.116% | 0% | 0% | 0% | 2.905% | 0% | 14.7% | 9.37% | 0% | 0% | 0% | 0% | 14.7% | 14.7% | 0%
|  | 2.309% | 1.491% | 0% | 6.25% | 12.2% | 2033 | 0% | 3.675% | 0% | 0% | 5.475% | 4.353% | 0% | 0.3769% | 0% | 8.357% | 0% | 0% | 1.319% | 0% | 0% | 0% | 0% | 0% | 2.166% | 7.577% | 2.582% | 0% | 1.904% | 0% | 6.53% | 2.148% | 8.429% | 7.379% | 6.338% | 3.292% | 0% | 0% | 0% | 0% | 1.176% | 0% | 4.082% | 0% | 3.215% | 0.7652% | 0% | 3.655% | 2.713% | 4.673% | 8.432% | 8% | 1.74% | 0% | 7.941% | 2.459% | 5.758% | 7.384% | 0% | 6.482% | 1.713% | 0% | 0% | 6.36% | 2.56% | 0% | 1.644% | 0% | 4.45% | 6.893% | 4.536% | 0% | 0% | 0% | 6.289% | 7.466% | 5.633% | 0% | 2.997% | 6.262% | 4.148% | 0% | 3.465% | 0.4928% | 7.654% | 5.415% | 0% | 5.109% | 4.8% | 2.805% | 6.162% | 0% | 5.526% | 0.4946% | 0% | 1.515% | 0% | 2.22% | 0% | 0% | 0% | 0% | 1.856% | 1.156% | 1.72% | 3.287% | 2.561% | 4.621% | 2.662% | 0% | 1.52% | 3.305% | 4.066% | 5.006% | 0% | 0% | 0% | 7.163% | 7.918% | 0% | 0% | 0% | 0% | 0% | 2.512% | 0% | 6.22% | 5% | 3.476% | 3.845% | 0% | 9.458% | 0% | 6.851% | 0% | 3.175% | 12.2% | 0% | 0% | 3.187% | 0% | 0% | 0% | 0.2754% | 1.66% | 0% | 0% | 0% | 5.759% | 5.272% | 3.667% | 3.886% | 2.745% | 0% | 0% | 3.744% | 2.924% | 4.87% | 0% | 3.926% | 2.723% | 1.938% | 4.681% | 6.08% | 3.158% | 1.542% | 2.515% | 0.5826% | 0.3023% | 0% | 1.494% | 1.749% | 0% | 0% | 10.27% | 6.24% | 0% | 6.218% | 0% | 0% | 0% | 0% | 2.483% | 4.982% | 0% | 3.558% | 0.2077% | 2.862% | 0% | 6.054% | 0% | 0% | 6.183% | 1.211% | 2.306% | 3.865% | 0% | 0% | 1.488% | 2.327% | 0.4814% | 1.34% | 0% | 3.22% | 0.7383% | 1.983% | 0.8052% | 0% | 2.652% | 3.299% | 7.882% | 0% | 10.95% | 1.66% | 7.487% | 7.125% | 0% | 0% | 3.361% | 4% | 0% | 0% | 0% | 1.814% | 2.018% | 0.2731% | 5.432% | 0% | 0% | 4.807% | 0% | 2.736% | 8.198% | 0% | 0% | 3.087% | 0% | 0% | 0% | 4.208% | 1.894% | 0% | 8.766% | 0% | 9.005% | 5.585% | 5.468% | 0.6311% | 2.939% | 2.24% | 4.304% | 0.5814% | 1.89% | 0% | 0% | 0% | 0.06394% | 0% | 4.028% | 6.744% | 0% | 0% | 2.257% | 3.42% | 0% | 6.126% | 2.646% | 2.68% | 2.992% | 0.2788% | -0.3045% | 0% | 0% | 0% | 5.114% | 7.701% | 0.2015% | 0.8234% | 7.813% | 2.052% | 8.836% | 0% | 1.08% | 0% | 0% | 0% | 5.838% | 1.556% | 3.84% | 3.394% | 0% | 3.197% | 0% | 0% | 1.409% | 3.769% | 0% | 0% | 0.4273% | 6.326% | 0% | 0.444% | 0.3866% | 8.019% | 2.873% | 0% | 0% | 4.017% | 0% | 2.832% | 0% | 0% | 0% | 5.382% | 3.164% | 5.362% | 0% | 0% | 2.57% | 4.504% | 0% | 4.928% | 2.761% | 0.2508% | 0.8352% | 0% | 2.484% | 0% | 0.8282% | 2.582% | 6.142% | 3.711% | 0% | 0% | 4.14% | 0% | 2.957% | 0% | 6.825% | 2.208% | 0% | 2.045% | 0% | 0% | 0% | 3.072% | 0% | 3.721% | 6.343% | 3.363% | 5.325% | 0% | 4.651% | 0% | 5.016% | 0% | 0% | 0% | 0.7044% | 0% | 6.25% | 0% | 0% | 1.827% | 0% | 4.345% | 0% | 0% | 0% | 1.584% | 1.185% | 0% | 11.34% | 2.664% | 1.692% | 0% | 6.561% | 0% | 0% | 4.774% | 0% | 2.601% | 0% | 4.021% | 0.6473% | 0.7412% | 0% | 1.28% | 0% | 2.481% | 0% | 0% | 5.296% | 0% | 5.338% | 0% | 2.854% | 8.235% | 2.494% | 2.166% | 0% | 0% | 0% | 5.797% | 2.261% | 5.748% | 3.936% | 0% | 2.43% | 0% | 2.594% | 0% | 7.157% | 4.831% | 0% | 0% | 3.033% | 1.701% | 0% | 0% | 5.885% | 0% | 7.969% | 0% | 0% | 0% | 0.4361% | 3.745% | 5.054% | 0% | 0% | 4.024% | 0% | 4.008% | 3.017% | 4.839% | 0% | 3.119% | 4.019% | 0.6098% | 0% | 0.7234% | 4.576% | 0% | 0% | 0% | 2.745% | 4.927% | 3.271% | 9.312% | 0.3335% | 0% | 4.469% | 0% | 2.975% | 6.92% | 2.815% | 2.271% | 6.983% | 0% | 4.723% | 0% | 0% | 5.383% | 4.532% | 0% | 2.286% | 0% | 0% | 0% | 0% | 0% | 0% | 0% | 10.49% | 4.414% | 5.125% | 7.189% | 3.884% | 2.213% | 1.063% | 3.843% | 3.763% | 6.131% | 2.974% | 5.744% | 5.309% | 6.726% | 4.441% | 0% | 0% | 0% | 0% | 9.598% | 4.235% | 0% | 0.7038% | 0% | 0% | 0% | 0% | 5.256% | 4.83% | 0% | 0% | 0% | 3.609% | 0% | 15.78% | 11.12% | 0% | 0% | 0% | 0% | 15.78% | 15.78% | 0%
|  | 2.616% | 1.636% | 0% | 7.087% | 13.65% | 2034 | 0% | 4.224% | 0% | 0% | 6.261% | 4.929% | 0% | 0.3769% | 0% | 9.37% | 0% | 0% | 1.511% | 0% | 0% | 0% | 0% | 0% | 2.166% | 8.657% | 2.963% | 0% | 2.329% | 0% | 7.302% | 2.542% | 9.268% | 8.278% | 7.098% | 4.106% | 0% | 0% | 0% | 0% | 1.176% | 0% | 4.808% | 0% | 3.93% | 0.7652% | 0% | 4.189% | 2.713% | 5.502% | 9.27% | 9.131% | 2.128% | 0% | 8.881% | 3% | 6.451% | 8.429% | 0% | 7.248% | 2.132% | 0% | 0% | 6.994% | 2.56% | 0% | 1.936% | 0% | 5.254% | 7.583% | 5.545% | 0% | 0% | 0% | 7.185% | 8.339% | 6.352% | 0% | 3.537% | 6.87% | 4.747% | 0% | 3.969% | 0.4928% | 8.546% | 6.099% | 0% | 6.003% | 5.36% | 3.429% | 7.058% | 0% | 5.526% | 0.4946% | 0% | 1.515% | 0% | 2.76% | 0% | 0% | 0% | 0% | 1.856% | 1.442% | 1.72% | 3.68% | 3.15% | 5.655% | 3.248% | 0% | 1.859% | 3.805% | 4.972% | 5.714% | 0% | 0% | 0% | 8.198% | 8.853% | 0% | 0% | 0% | 0% | 0% | 3.067% | 0% | 7.127% | 5% | 3.476% | 4.524% | 0% | 10.58% | 0% | 7.557% | 0% | 3.73% | 13.65% | 0% | 0% | 3.78% | 0% | 0% | 0% | 0.2754% | 1.66% | 0% | 0% | 0% | 6.583% | 5.913% | 4.282% | 4.262% | 3.353% | 0% | 0% | 4.412% | 3.269% | 5.457% | 0% | 4.824% | 3.328% | 2.217% | 5.229% | 6.798% | 3.712% | 1.947% | 3.136% | 0.5826% | 0.3023% | 0% | 1.494% | 2.134% | 0% | 0% | 11.28% | 6.98% | 0% | 7.097% | 0% | 0% | 0% | 0% | 2.483% | 5.586% | 0% | 4.063% | 0.2607% | 2.862% | 0% | 6.917% | 0% | 0% | 6.812% | 1.211% | 2.84% | 4.556% | 0% | 0% | 1.634% | 2.9% | 0.4814% | 1.638% | 0% | 3.22% | 0.7383% | 2.422% | 0.8052% | 0% | 3.24% | 3.879% | 9.081% | 0% | 12.04% | 1.66% | 7.487% | 8.131% | 0% | 0% | 3.696% | 4.711% | 0% | 0% | 0% | 2.237% | 2.537% | 0.2731% | 6.13% | 0% | 0% | 5.671% | 0% | 3.217% | 9.365% | 0% | 0% | 3.087% | 0% | 0% | 0% | 5.136% | 2.108% | 0% | 10.02% | 0% | 10.07% | 6.228% | 6.127% | 0.7698% | 3.469% | 2.744% | 5.053% | 0.5814% | 2.309% | 0% | 0% | 0% | 0.06394% | 0% | 4.429% | 7.716% | 0% | 0% | 2.813% | 4.176% | 0% | 7.025% | 2.959% | 3.346% | 3.665% | 0.2788% | -0.3482% | 0% | 0% | 0% | 6.016% | 8.488% | 0.2015% | 1.008% | 8.608% | 2.556% | 9.717% | 0% | 1.345% | 0% | 0% | 0% | 6.672% | 1.9% | 4.553% | 4.14% | 0% | 3.762% | 0% | 0% | 1.721% | 4.31% | 0% | 0% | 0.4273% | 6.326% | 0% | 0.444% | 0.3866% | 8.959% | 3.506% | 0% | 0% | 4.577% | 0% | 3.534% | 0% | 0% | 0% | 5.905% | 3.538% | 6.304% | 0% | 0% | 3.143% | 4.504% | 0% | 5.612% | 3.459% | 0.2508% | 0.8352% | 0% | 2.854% | 0% | 0.8282% | 2.582% | 7.236% | 4.148% | 0% | 0% | 4.14% | 0% | 3.607% | 0% | 8.037% | 2.697% | 0% | 2.403% | 0% | 0% | 0% | 3.526% | 0% | 3.721% | 7.087% | 3.363% | 6.269% | 0% | 5.468% | 0% | 5.789% | 0% | 0% | 0% | 0.7044% | 0% | 7.386% | 0% | 0% | 1.827% | 0% | 4.985% | 0% | 0% | 0% | 1.866% | 1.446% | 0% | 12.67% | 3.132% | 2.072% | 0% | 7.34% | 0% | 0% | 4.774% | 0% | 2.601% | 0% | 4.723% | 0.6473% | 0.7412% | 0% | 1.28% | 0% | 2.481% | 0% | 0% | 6.232% | 0% | 5.98% | 0% | 3.37% | 9.037% | 2.935% | 2.702% | 0% | 0% | 0% | 6.502% | 2.818% | 6.44% | 4.497% | 0% | 2.671% | 0% | 3.233% | 0% | 8.175% | 4.831% | 0% | 0% | 3.397% | 2.027% | 0% | 0% | 6.589% | 0% | 9.111% | 0% | 0% | 0% | 0.4361% | 4.422% | 5.781% | 0% | 0% | 4.751% | 0% | 4.899% | 3.017% | 5.699% | 0% | 3.815% | 4.507% | 0.6098% | 0% | 0.7234% | 5.225% | 0% | 0% | 0% | 3.421% | 5.515% | 3.75% | 9.312% | 0.3335% | 0% | 4.469% | 0% | 2.975% | 7.609% | 3.313% | 2.491% | 7.994% | 0% | 5.414% | 0% | 0% | 6.187% | 5.18% | 0% | 2.797% | 0% | 0% | 0% | 0% | 0% | 0% | 0% | 11.72% | 5.044% | 5.644% | 8.206% | 4.577% | 2.614% | 1.299% | 4.527% | 4.433% | 6.921% | 3.493% | 6.569% | 6.063% | 7.936% | 4.992% | 0% | 0% | 0% | 0% | 10.97% | 4.987% | 0% | 0.7038% | 0% | 0% | 0% | 0% | 5.876% | 5.521% | 0% | 0% | 0% | 4.406% | 0% | 16.66% | 12.89% | 0% | 0% | 0% | 0% | 16.66% | 16.66% | 0%
|  | 2.929% | 1.721% | 0% | 7.846% | 15.12% | 2035 | 0% | 4.79% | 0% | 0% | 7.068% | 5.522% | 0% | 0.3769% | 0% | 10.4% | 0% | 0% | 1.708% | 0% | 0% | 0% | 0% | 0% | 2.166% | 9.766% | 3.354% | 0% | 2.779% | 0% | 7.302% | 2.954% | 10.12% | 9.196% | 7.872% | 5.092% | 0% | 0% | 0% | 0% | 1.176% | 0% | 5.561% | 0% | 4.684% | 0.7652% | 0% | 4.738% | 2.713% | 6.363% | 10.12% | 10.29% | 2.536% | 0% | 9.84% | 3.569% | 7.159% | 9.502% | 0% | 8.029% | 2.639% | 0% | 0% | 7.637% | 2.56% | 0% | 2.24% | 0% | 6.091% | 8.284% | 6.607% | 0% | 0% | 0% | 8.105% | 9.228% | 7.089% | 0% | 4.098% | 7.487% | 5.362% | 0% | 4.486% | 0.4928% | 9.455% | 6.8% | 0% | 6.929% | 5.931% | 4.087% | 7.979% | 0% | 5.526% | 0.4946% | 0% | 1.515% | 0% | 3.413% | 0% | 0% | 0% | 0% | 1.856% | 1.787% | 1.72% | 4.081% | 3.774% | 6.747% | 3.865% | 0% | 2.216% | 4.321% | 5.927% | 6.442% | 0% | 0% | 0% | 9.261% | 9.806% | 0% | 0% | 0% | 0% | 0% | 3.651% | 0% | 8.059% | 5% | 3.476% | 5.228% | 0% | 11.72% | 0% | 8.275% | 0% | 4.305% | 15.12% | 0% | 0% | 4.399% | 0% | 0% | 0% | 0.2754% | 1.66% | 0% | 0% | 0% | 7.428% | 6.568% | 4.926% | 4.644% | 3.994% | 0% | 0% | 5.106% | 3.62% | 6.055% | 0% | 5.776% | 3.966% | 2.504% | 5.788% | 7.53% | 4.294% | 2.39% | 3.888% | 0.5826% | 0.3023% | 0% | 1.494% | 2.54% | 0% | 0% | 12.31% | 7.734% | 0% | 7.998% | 0% | 0% | 0% | 0% | 2.483% | 6.201% | 0% | 4.581% | 0.3249% | 2.862% | 0% | 7.803% | 0% | 0% | 7.45% | 1.211% | 3.406% | 5.273% | 0% | 0% | 1.783% | 3.594% | 0.4814% | 1.951% | 0% | 3.22% | 0.7383% | 2.884% | 0.8052% | 0% | 3.859% | 4.48% | 10.32% | 0% | 13.14% | 1.66% | 7.487% | 9.163% | 0% | 0% | 4.035% | 5.449% | 0% | 0% | 0% | 2.687% | 3.168% | 0.2731% | 6.845% | 0% | 0% | 6.57% | 0% | 3.717% | 10.56% | 0% | 0% | 3.087% | 0% | 0% | 0% | 5.136% | 2.328% | 0% | 11.3% | 0% | 11.15% | 6.228% | 6.8% | 0.9157% | 4.02% | 3.276% | 5.828% | 0.5814% | 2.752% | 0% | 0% | 0% | 0.06394% | 0% | 4.837% | 8.715% | 0% | 0% | 3.486% | 4.972% | 0% | 7.949% | 3.278% | 4.153% | 4.375% | 0.2788% | -0.393% | 0% | 0% | 0% | 6.952% | 9.287% | 0.2015% | 1.203% | 9.415% | 3.166% | 10.61% | 0% | 1.666% | 0% | 0% | 0% | 7.528% | 2.263% | 5.296% | 4.926% | 0% | 4.348% | 0% | 0% | 2.049% | 4.865% | 0% | 0% | 0.4273% | 6.326% | 0% | 0.444% | 0.3866% | 9.916% | 4.173% | 0% | 0% | 5.155% | 0% | 4.385% | 0% | 0% | 0% | 6.436% | 3.918% | 7.281% | 0% | 0% | 3.746% | 4.504% | 0% | 6.324% | 4.307% | 0.2508% | 0.8352% | 0% | 3.235% | 0% | 0.8282% | 2.582% | 8.371% | 4.593% | 0% | 0% | 4.14% | 0% | 4.29% | 0% | 9.296% | 3.213% | 0% | 2.773% | 0% | 0% | 0% | 3.994% | 0% | 3.721% | 7.846% | 3.363% | 7.249% | 0% | 6.316% | 0% | 6.587% | 0% | 0% | 0% | 0.7044% | 0% | 8.569% | 0% | 0% | 1.827% | 0% | 5.644% | 0% | 0% | 0% | 2.159% | 1.721% | 0% | 14.03% | 3.617% | 2.474% | 0% | 8.134% | 0% | 0% | 4.774% | 0% | 2.601% | 0% | 5.45% | 0.6473% | 0.7412% | 0% | 1.28% | 0% | 2.481% | 0% | 0% | 7.204% | 0% | 6.634% | 0% | 3.909% | 9.85% | 3.393% | 3.352% | 0% | 0% | 0% | 7.221% | 3.493% | 7.146% | 5.072% | 0% | 2.916% | 0% | 4.005% | 0% | 9.221% | 4.831% | 0% | 0% | 3.769% | 2.377% | 0% | 0% | 7.307% | 0% | 9.111% | 0% | 0% | 0% | 0.4361% | 5.127% | 6.528% | 0% | 0% | 5.509% | 0% | 5.839% | 3.017% | 6.592% | 0% | 4.55% | 5.005% | 0.6098% | 0% | 0.7234% | 5.892% | 0% | 0% | 0% | 4.238% | 6.116% | 4.244% | 9.312% | 0.3335% | 0% | 4.469% | 0% | 2.975% | 8.31% | 3.829% | 2.714% | 9.034% | 0% | 6.124% | 0% | 0% | 7.015% | 5.846% | 0% | 3.336% | 0% | 0% | 0% | 0% | 0% | 0% | 0% | 12.97% | 5.691% | 6.172% | 9.249% | 5.296% | 3.031% | 1.549% | 5.237% | 5.129% | 7.731% | 4.03% | 7.416% | 6.837% | 9.196% | 5.555% | 0% | 0% | 0% | 0% | 12.39% | 5.768% | 0% | 0.7038% | 0% | 0% | 0% | 0% | 6.508% | 6.23% | 0% | 0% | 0% | 5.245% | 0% | 17.42% | 14.84% | 0% | 0% | 0% | 0% | 17.42% | 17.42% | 0%
|  | 3.244% | 1.881% | 0% | 8.648% | 16.6% | 2036 | 0% | 5.361% | 0% | 0% | 7.881% | 6.119% | 0% | 0.3769% | 0% | 11.44% | 0% | 0% | 1.906% | 0% | 0% | 0% | 0% | 0% | 2.166% | 10.88% | 3.749% | 0% | 3.24% | 0% | 7.302% | 3.373% | 10.97% | 10.12% | 8.648% | 6.12% | 0% | 0% | 0% | 0% | 1.176% | 0% | 6.327% | 0% | 5.458% | 0.7652% | 0% | 5.291% | 2.713% | 7.237% | 10.97% | 11.46% | 2.956% | 0% | 10.8% | 4.153% | 7.869% | 10.58% | 0% | 8.811% | 3.166% | 0% | 0% | 8.278% | 2.56% | 0% | 2.547% | 0% | 6.942% | 8.983% | 7.699% | 0% | 0% | 0% | 9.031% | 10.12% | 7.829% | 0% | 4.668% | 8.103% | 5.981% | 0% | 5.008% | 0.4928% | 10.37% | 7.505% | 0% | 7.869% | 6.502% | 4.763% | 8.907% | 0% | 5.526% | 0.4946% | 0% | 1.515% | 0% | 4.092% | 0% | 0% | 0% | 0% | 1.856% | 2.148% | 1.72% | 4.483% | 4.418% | 7.869% | 4.497% | 0% | 2.583% | 4.844% | 6.908% | 7.174% | 0% | 0% | 0% | 10.33% | 10.76% | 0% | 0% | 0% | 0% | 0% | 4.25% | 0% | 9% | 5% | 3.476% | 5.943% | 0% | 12.86% | 0% | 8.993% | 0% | 4.889% | 16.6% | 0% | 0% | 5.032% | 0% | 0% | 0% | 0.2754% | 1.66% | 0% | 0% | 0% | 8.278% | 7.224% | 5.584% | 5.024% | 4.652% | 0% | 0% | 5.812% | 3.62% | 6.655% | 0% | 6.757% | 4.622% | 2.792% | 6.348% | 8.262% | 4.893% | 2.859% | 4.672% | 0.5826% | 0.3023% | 0% | 1.494% | 2.957% | 0% | 0% | 13.34% | 8.489% | 0% | 8.905% | 0% | 0% | 0% | 0% | 2.483% | 6.819% | 0% | 5.102% | 0.3924% | 2.862% | 0% | 8.695% | 0% | 0% | 8.087% | 1.211% | 3.991% | 6.002% | 0% | 0% | 1.931% | 4.317% | 0.4814% | 2.273% | 0% | 3.22% | 0.7383% | 3.357% | 0.8052% | 0% | 4.495% | 5.09% | 11.57% | 0% | 14.24% | 1.66% | 7.487% | 10.2% | 0% | 0% | 4.373% | 6.199% | 0% | 0% | 0% | 3.153% | 3.831% | 0.2731% | 7.565% | 0% | 0% | 7.484% | 0% | 4.225% | 11.77% | 0% | 0% | 3.087% | 0% | 0% | 0% | 5.136% | 2.548% | 0% | 12.59% | 0% | 12.24% | 6.228% | 7.474% | 1.065% | 4.581% | 3.824% | 6.614% | 0.5814% | 3.206% | 0% | 0% | 0% | 0.06394% | 0% | 5.243% | 9.722% | 0% | 0% | 4.187% | 5.788% | 0% | 8.881% | 3.597% | 4.995% | 5.106% | 0.2788% | -0.4381% | 0% | 0% | 0% | 7.901% | 10.09% | 0.2015% | 1.404% | 10.22% | 3.802% | 11.5% | 0% | 2% | 0% | 0% | 0% | 8.39% | 2.634% | 6.055% | 5.732% | 0% | 4.943% | 0% | 0% | 2.385% | 5.425% | 0% | 0% | 0.4273% | 6.326% | 0% | 0.444% | 0.3866% | 10.87% | 4.856% | 0% | 0% | 5.741% | 0% | 5.273% | 0% | 0% | 0% | 6.965% | 4.299% | 8.272% | 0% | 0% | 4.366% | 4.504% | 0% | 7.052% | 5.194% | 0.2508% | 0.8352% | 0% | 3.62% | 0% | 0.8282% | 2.582% | 9.524% | 5.039% | 0% | 0% | 4.14% | 0% | 4.991% | 0% | 10.57% | 3.743% | 0% | 3.148% | 0% | 0% | 0% | 4.466% | 0% | 3.721% | 8.606% | 3.363% | 8.244% | 0% | 7.177% | 0% | 7.397% | 0% | 0% | 0% | 0.7044% | 0% | 9.774% | 0% | 0% | 1.827% | 0% | 6.309% | 0% | 0% | 0% | 2.456% | 2.002% | 0% | 15.39% | 4.109% | 2.887% | 0% | 8.93% | 0% | 0% | 4.774% | 0% | 2.601% | 0% | 6.187% | 0.6473% | 0.7412% | 0% | 1.28% | 0% | 2.481% | 0% | 0% | 8.189% | 0% | 7.29% | 0% | 4.456% | 10.66% | 3.858% | 4.03% | 0% | 0% | 0% | 7.942% | 4.196% | 7.854% | 5.652% | 0% | 3.161% | 0% | 4.81% | 0% | 10.27% | 4.831% | 0% | 0% | 4.142% | 2.742% | 0% | 0% | 8.026% | 0% | 9.111% | 0% | 0% | 0% | 0.4361% | 5.844% | 7.28% | 0% | 0% | 6.279% | 0% | 6.804% | 3.017% | 7.499% | 0% | 5.305% | 5.505% | 0.6098% | 0% | 0.7234% | 6.563% | 0% | 0% | 0% | 5.09% | 6.717% | 4.742% | 9.312% | 0.3335% | 0% | 4.469% | 0% | 2.975% | 9.008% | 4.354% | 2.937% | 10.08% | 0% | 6.839% | 0% | 0% | 7.852% | 6.517% | 0% | 3.891% | 0% | 0% | 0% | 0% | 0% | 0% | 0% | 14.23% | 6.342% | 6.172% | 10.3% | 6.027% | 3.457% | 1.805% | 5.958% | 5.835% | 8.546% | 4.575% | 8.268% | 7.616% | 10.48% | 6.121% | 0% | 0% | 0% | 0% | 13.81% | 6.562% | 0% | 0.7038% | 0% | 0% | 0% | 0% | 7.141% | 6.945% | 0% | 0% | 0% | 6.106% | 0% | 18.08% | 16.85% | 0% | 0% | 0% | 0% | 18.08% | 18.08% | 0%
|  | 3.548% | 2.067% | 0% | 9.338% | 18.03% | 2037 | 0% | 5.917% | 0% | 0% | 8.671% | 6.7% | 0% | 0.3769% | 0% | 12.45% | 0% | 0% | 2.099% | 0% | 0% | 0% | 0% | 0% | 2.166% | 11.97% | 4.133% | 0% | 3.696% | 0% | 7.302% | 3.784% | 11.79% | 11.01% | 9.4% | 7.148% | 0% | 0% | 0% | 0% | 1.176% | 0% | 7.076% | 0% | 6.222% | 0.7652% | 0% | 5.83% | 2.713% | 8.093% | 11.79% | 12.59% | 3.37% | 0% | 10.8% | 4.728% | 8.556% | 11.63% | 0% | 9.567% | 3.693% | 0% | 0% | 8.898% | 2.56% | 0% | 2.849% | 0% | 7.776% | 9.658% | 8.776% | 0% | 0% | 0% | 9.93% | 10.98% | 8.549% | 0% | 5.227% | 8.696% | 6.584% | 0% | 5.515% | 0.4928% | 11.25% | 8.188% | 0% | 8.787% | 7.055% | 5.43% | 9.809% | 0% | 5.526% | 0.4946% | 0% | 1.515% | 0% | 4.769% | 0% | 0% | 0% | 0% | 1.856% | 2.507% | 1.72% | 4.872% | 5.057% | 8.977% | 5.12% | 0% | 2.945% | 5.353% | 7.877% | 7.885% | 0% | 0% | 0% | 11.37% | 11.69% | 0% | 0% | 0% | 0% | 0% | 4.841% | 0% | 9.914% | 5% | 3.476% | 6.642% | 0% | 13.97% | 0% | 9.685% | 0% | 5.459% | 18.03% | 0% | 0% | 5.653% | 0% | 0% | 0% | 0.2754% | 1.66% | 0% | 0% | 0% | 9.105% | 7.859% | 6.231% | 5.391% | 5.301% | 0% | 0% | 6.502% | 3.62% | 7.236% | 0% | 7.729% | 5.268% | 3.073% | 6.889% | 8.971% | 5.486% | 3.334% | 5.455% | 0.5826% | 0.3023% | 0% | 1.494% | 3.367% | 0% | 0% | 14.33% | 9.22% | 0% | 9.786% | 0% | 0% | 0% | 0% | 2.483% | 7.417% | 0% | 5.608% | 0.46% | 2.862% | 0% | 9.561% | 0% | 0% | 8.702% | 1.211% | 4.572% | 6.716% | 0% | 0% | 2.075% | 5.039% | 0.4814% | 2.591% | 0% | 3.22% | 0.7383% | 3.825% | 0.8052% | 0% | 5.123% | 5.687% | 12.8% | 0% | 15.3% | 1.66% | 7.487% | 11.21% | 0% | 0% | 4.7% | 6.933% | 0% | 0% | 0% | 3.615% | 4.497% | 0.2731% | 8.264% | 0% | 0% | 8.379% | 0% | 4.721% | 12.94% | 0% | 0% | 3.087% | 0% | 0% | 0% | 5.136% | 2.761% | 0% | 13.85% | 0% | 13.29% | 6.228% | 8.127% | 1.213% | 5.13% | 4.365% | 7.381% | 0.5814% | 3.654% | 0% | 0% | 0% | 0.06394% | 0% | 5.635% | 10.7% | 0% | 0% | 4.887% | 6.593% | 0% | 9.788% | 3.906% | 5.837% | 5.829% | 0.2788% | -0.4381% | 0% | 0% | 0% | 8.83% | 10.86% | 0.2015% | 1.602% | 11% | 4.436% | 12.36% | 0% | 2.333% | 0% | 0% | 0% | 9.227% | 3.001% | 6.8% | 6.526% | 0% | 5.525% | 0% | 0% | 2.717% | 5.968% | 0% | 0% | 0.4273% | 6.326% | 0% | 0.444% | 0.3866% | 11.8% | 5.53% | 0% | 0% | 6.313% | 0% | 6.16% | 0% | 0% | 0% | 7.476% | 4.668% | 9.241% | 0% | 0% | 4.979% | 4.504% | 0% | 7.693% | 6.084% | 0.2508% | 0.8352% | 0% | 3.995% | 0% | 0.8282% | 2.582% | 10.65% | 5.039% | 0% | 0% | 4.14% | 0% | 5.682% | 0% | 11.82% | 4.266% | 0% | 3.515% | 0% | 0% | 0% | 4.926% | 0% | 3.721% | 9.341% | 3.363% | 9.218% | 0% | 8.018% | 0% | 8.187% | 0% | 0% | 0% | 0.7044% | 0% | 10.96% | 0% | 0% | 1.827% | 0% | 6.957% | 0% | 0% | 0% | 2.748% | 2.28% | 0% | 16.71% | 4.59% | 3.295% | 0% | 9.699% | 0% | 0% | 4.774% | 0% | 2.601% | 0% | 6.907% | 0.6473% | 0.7412% | 0% | 1.28% | 0% | 2.481% | 0% | 0% | 9.154% | 0% | 7.926% | 0% | 4.993% | 11.44% | 4.312% | 4.708% | 0% | 0% | 0% | 8.641% | 4.898% | 8.539% | 6.215% | 0% | 3.161% | 0% | 5.614% | 0% | 11.29% | 4.831% | 0% | 0% | 4.503% | 3.107% | 0% | 0% | 8.722% | 0% | 9.111% | 0% | 0% | 0% | 0.4361% | 6.546% | 8.011% | 0% | 0% | 7.035% | 0% | 7.756% | 3.017% | 8.387% | 0% | 6.05% | 5.988% | 0.6098% | 0% | 0.7234% | 7.215% | 0% | 0% | 0% | 5.941% | 7.299% | 5.226% | 9.312% | 0.3335% | 0% | 4.469% | 0% | 2.975% | 9.683% | 4.867% | 3.151% | 11.1% | 0% | 7.536% | 0% | 0% | 8.668% | 7.169% | 0% | 4.438% | 0% | 0% | 0% | 0% | 0% | 0% | 0% | 15.44% | 6.975% | 6.172% | 11.32% | 6.743% | 3.457% | 2.059% | 6.664% | 6.527% | 9.338% | 5.108% | 9.097% | 8.372% | 11.73% | 6.67% | 0% | 0% | 0% | 0% | 15.19% | 7.338% | 0% | 0.7038% | 0% | 0% | 0% | 0% | 7.754% | 7.639% | 0% | 0% | 0% | 6.955% | 0% | 18.64% | 18.79% | 0% | 0% | 0% | 0% | 18.64% | 18.64% | 0%
|  | 3.842% | 2.19% | 0% | 10.11% | 19.43% | 2038 | 0% | 6.465% | 0% | 0% | 9.447% | 7.272% | 0% | 0.3769% | 0% | 13.43% | 0% | 0% | 2.289% | 0% | 0% | 0% | 0% | 0% | 2.166% | 13.03% | 4.511% | 0% | 4.15% | 0% | 7.302% | 4.192% | 12.59% | 11.88% | 10.14% | 8.178% | 0% | 0% | 0% | 0% | 1.176% | 0% | 7.815% | 0% | 6.982% | 0.7652% | 0% | 6.359% | 2.713% | 8.937% | 12.59% | 13.71% | 3.781% | 0% | 10.8% | 5.299% | 9.228% | 12.66% | 0% | 10.31% | 4.22% | 0% | 0% | 9.502% | 2.56% | 0% | 3.146% | 0% | 8.601% | 10.32% | 9.846% | 0% | 0% | 0% | 10.81% | 10.98% | 9.254% | 0% | 5.78% | 9.275% | 7.175% | 0% | 6.014% | 0.4928% | 12.11% | 8.858% | 0% | 9.693% | 7.595% | 6.093% | 10.7% | 0% | 5.526% | 0.4946% | 0% | 1.515% | 0% | 5.446% | 0% | 0% | 0% | 0% | 1.856% | 2.868% | 1.72% | 5.253% | 5.694% | 10.08% | 5.739% | 0% | 3.305% | 5.855% | 8.84% | 8.582% | 0% | 0% | 0% | 12.4% | 12.59% | 0% | 0% | 0% | 0% | 0% | 5.428% | 0% | 9.914% | 5% | 3.476% | 7.333% | 0% | 15.05% | 0% | 10.36% | 0% | 6.021% | 19.43% | 0% | 0% | 6.269% | 0% | 0% | 0% | 0.2754% | 1.66% | 0% | 0% | 0% | 9.917% | 8.482% | 6.874% | 5.749% | 5.946% | 0% | 0% | 7.184% | 3.62% | 7.805% | 0% | 8.698% | 5.911% | 3.349% | 7.418% | 9.664% | 6.077% | 3.817% | 6.24% | 0.5826% | 0.3023% | 0% | 1.494% | 3.775% | 0% | 0% | 15.29% | 9.935% | 0% | 10.65% | 0% | 0% | 0% | 0% | 2.483% | 8.002% | 0% | 6.105% | 0.5281% | 2.862% | 0% | 10.41% | 0% | 0% | 9.303% | 1.211% | 5.151% | 7.421% | 0% | 0% | 2.214% | 5.763% | 0.4814% | 2.907% | 0% | 3.22% | 0.7383% | 4.289% | 0.8052% | 0% | 5.746% | 6.276% | 14% | 0% | 16.34% | 1.66% | 7.487% | 12.2% | 0% | 0% | 5.019% | 7.657% | 0% | 0% | 0% | 4.077% | 5.168% | 0.2731% | 8.949% | 0% | 0% | 9.263% | 0% | 5.211% | 14.09% | 0% | 0% | 3.087% | 0% | 0% | 0% | 5.136% | 2.97% | 0% | 15.08% | 0% | 14.32% | 6.228% | 8.766% | 1.359% | 5.673% | 4.903% | 8.138% | 0.5814% | 4.099% | 0% | 0% | 0% | 0.06394% | 0% | 6.018% | 11.66% | 0% | 0% | 5.589% | 7.393% | 0% | 10.68% | 4.208% | 6.682% | 6.548% | 0.2788% | -0.4381% | 0% | 0% | 0% | 9.747% | 11.61% | 0.2015% | 1.799% | 11.76% | 5.072% | 13.21% | 0% | 2.667% | 0% | 0% | 0% | 10.05% | 3.365% | 7.539% | 7.314% | 0% | 6.1% | 0% | 0% | 3.047% | 6.502% | 0% | 0% | 0.4273% | 6.326% | 0% | 0.444% | 0.3866% | 12.71% | 6.2% | 0% | 0% | 6.876% | 0% | 7.05% | 0% | 0% | 0% | 7.974% | 5.028% | 10.2% | 0% | 0% | 5.587% | 4.504% | 0% | 8.183% | 6.979% | 0.2508% | 0.8352% | 0% | 4.364% | 0% | 0.8282% | 2.582% | 11.77% | 5.039% | 0% | 0% | 4.14% | 0% | 6.367% | 0% | 13.06% | 4.785% | 0% | 3.877% | 0% | 0% | 0% | 5.378% | 0% | 3.721% | 10.06% | 3.363% | 10.18% | 0% | 8.847% | 0% | 8.966% | 0% | 0% | 0% | 0.7044% | 0% | 12.12% | 0% | 0% | 1.827% | 0% | 7.593% | 0% | 0% | 0% | 3.035% | 2.556% | 0% | 17.99% | 5.065% | 3.701% | 0% | 10.45% | 0% | 0% | 4.774% | 0% | 2.601% | 0% | 7.617% | 0.6473% | 0.7412% | 0% | 1.28% | 0% | 2.481% | 0% | 0% | 10.11% | 0% | 8.548% | 0% | 5.524% | 12.21% | 4.761% | 5.387% | 0% | 0% | 0% | 9.325% | 5.602% | 9.209% | 6.768% | 0% | 3.161% | 0% | 6.42% | 0% | 12.3% | 4.831% | 0% | 0% | 4.856% | 3.476% | 0% | 0% | 9.404% | 0% | 9.111% | 0% | 0% | 0% | 0.4361% | 6.546% | 8.729% | 0% | 0% | 7.781% | 0% | 8.703% | 3.017% | 9.263% | 0% | 6.791% | 5.988% | 0.6098% | 0% | 0.7234% | 7.855% | 0% | 0% | 0% | 6.794% | 7.869% | 5.702% | 9.312% | 0.3335% | 0% | 4.469% | 0% | 2.975% | 10.34% | 5.373% | 3.36% | 12.1% | 0% | 8.221% | 0% | 0% | 9.47% | 7.809% | 0% | 4.983% | 0% | 0% | 0% | 0% | 0% | 0% | 0% | 16.62% | 7.596% | 6.172% | 12.32% | 7.45% | 3.457% | 2.31% | 7.361% | 7.21% | 10.11% | 5.633% | 9.912% | 9.115% | 12.97% | 7.207% | 0% | 0% | 0% | 0% | 16.55% | 8.105% | 0% | 0.7038% | 0% | 0% | 0% | 0% | 8.353% | 8.321% | 0% | 0% | 0% | 7.798% | 0% | 19.13% | 20.64% | 0% | 0% | 0% | 0% | 19.13% | 19.13% | 0%
|  | 4.134% | 2.261% | 0% | 10.94% | 20.84% | 2039 | 0% | 7.021% | 0% | 0% | 10.23% | 7.851% | 0% | 0.3769% | 0% | 14.42% | 0% | 0% | 2.481% | 0% | 0% | 0% | 0% | 0% | 2.166% | 14.11% | 4.894% | 0% | 4.614% | 0% | 7.302% | 4.607% | 13.4% | 12.76% | 10.88% | 9.24% | 0% | 0% | 0% | 0% | 1.176% | 0% | 8.567% | 0% | 7.759% | 0.7652% | 0% | 6.895% | 2.713% | 9.796% | 13.39% | 14.83% | 4.202% | 0% | 10.8% | 5.882% | 9.907% | 13.7% | 0% | 11.05% | 4.762% | 0% | 0% | 9.502% | 2.56% | 0% | 3.449% | 0% | 9.44% | 10.98% | 10.94% | 0% | 0% | 0% | 11.71% | 10.98% | 9.968% | 0% | 6.342% | 9.859% | 7.775% | 0% | 6.519% | 0.4928% | 12.97% | 9.536% | 0% | 10.61% | 8.14% | 6.77% | 11.59% | 0% | 5.526% | 0.4946% | 0% | 1.515% | 0% | 6.143% | 0% | 0% | 0% | 0% | 1.856% | 3.24% | 1.72% | 5.638% | 6.347% | 11.21% | 6.371% | 0% | 3.673% | 6.364% | 9.825% | 9.288% | 0% | 0% | 0% | 13.43% | 13.5% | 0% | 0% | 0% | 0% | 0% | 6.028% | 0% | 9.914% | 5% | 3.476% | 8.034% | 0% | 16.14% | 0% | 11.04% | 0% | 6.592% | 20.84% | 0% | 0% | 6.896% | 0% | 0% | 0% | 0.2754% | 1.66% | 0% | 0% | 0% | 10.74% | 9.11% | 7.531% | 6.109% | 6.605% | 0% | 0% | 7.877% | 3.62% | 8.38% | 0% | 9.691% | 6.569% | 3.629% | 7.953% | 10.36% | 6.682% | 4.321% | 7.049% | 0.5826% | 0.3023% | 0% | 1.494% | 4.192% | 0% | 0% | 16.27% | 10.66% | 0% | 11.52% | 0% | 0% | 0% | 0% | 2.483% | 8.594% | 0% | 6.608% | 0.5985% | 2.862% | 0% | 11.27% | 0% | 0% | 9.909% | 1.211% | 5.746% | 8.139% | 0% | 0% | 2.355% | 6.508% | 0.4814% | 3.231% | 0% | 3.22% | 0.7383% | 4.764% | 0.8052% | 0% | 6.383% | 6.874% | 15.22% | 0% | 17.38% | 1.66% | 7.487% | 13.2% | 0% | 0% | 5.34% | 8.394% | 0% | 0% | 0% | 4.552% | 5.862% | 0.2731% | 8.949% | 0% | 0% | 10.16% | 0% | 5.708% | 15.26% | 0% | 0% | 3.087% | 0% | 0% | 0% | 5.136% | 3.181% | 0% | 16.33% | 0% | 15.35% | 6.228% | 9.412% | 1.509% | 6.226% | 5.454% | 8.906% | 0.5814% | 4.555% | 0% | 0% | 0% | 0.06394% | 0% | 6.404% | 12.64% | 0% | 0% | 5.589% | 8.21% | 0% | 11.58% | 4.513% | 7.553% | 7.284% | 0.2788% | -0.4381% | 0% | 0% | 0% | 10.68% | 12.37% | 0.2015% | 2.001% | 12.52% | 5.726% | 14.05% | 0% | 3.011% | 0% | 0% | 0% | 10.88% | 3.738% | 8.292% | 8.007% | 0% | 6.684% | 0% | 0% | 3.384% | 7.043% | 0% | 0% | 0.4273% | 6.326% | 0% | 0.444% | 0.3866% | 13.62% | 6.2% | 0% | 0% | 7.449% | 0% | 7.967% | 0% | 0% | 0% | 8.476% | 5.392% | 11.17% | 0% | 0% | 6.21% | 4.504% | 0% | 8.556% | 7.903% | 0.2508% | 0.8352% | 0% | 4.739% | 0% | 0.8282% | 2.582% | 12.9% | 5.039% | 0% | 0% | 4.14% | 0% | 7.068% | 0% | 14.32% | 5.316% | 0% | 4.245% | 0% | 0% | 0% | 5.836% | 0% | 3.721% | 10.79% | 3.363% | 11.16% | 0% | 9.691% | 0% | 9.757% | 0% | 0% | 0% | 0.7044% | 0% | 13.31% | 0% | 0% | 1.827% | 0% | 8.238% | 0% | 0% | 0% | 3.328% | 2.837% | 0% | 19.29% | 5.547% | 4.117% | 0% | 11.21% | 0% | 0% | 4.774% | 0% | 2.601% | 0% | 8.338% | 0.6473% | 0.7412% | 0% | 1.28% | 0% | 2.481% | 0% | 0% | 11.07% | 0% | 9.176% | 0% | 6.064% | 12.98% | 5.217% | 6.087% | 0% | 0% | 0% | 10.02% | 6.326% | 9.887% | 7.328% | 0% | 3.161% | 0% | 7.25% | 0% | 13.31% | 4.831% | 0% | 0% | 5.213% | 3.858% | 0% | 0% | 10.09% | 0% | 9.111% | 0% | 0% | 0% | 0.4361% | 6.546% | 9.457% | 0% | 0% | 8.541% | 0% | 9.672% | 3.017% | 10.15% | 0% | 7.55% | 5.988% | 0.6098% | 0% | 0.7234% | 8.503% | 0% | 0% | 0% | 7.671% | 8.444% | 6.185% | 9.312% | 0.3335% | 0% | 4.469% | 0% | 2.975% | 11% | 5.888% | 3.571% | 13.12% | 0% | 8.915% | 0% | 0% | 10.28% | 8.457% | 0% | 5.54% | 0% | 0% | 0% | 0% | 0% | 0% | 0% | 17.82% | 8.224% | 6.172% | 13.33% | 8.169% | 3.457% | 2.568% | 8.069% | 7.905% | 10.9% | 6.167% | 10.69% | 9.866% | 14.23% | 7.75% | 0% | 0% | 0% | 0% | 17.89% | 8.885% | 0% | 0.7038% | 0% | 0% | 0% | 0% | 8.958% | 9.011% | 0% | 0% | 0% | 8.66% | 0% | 19.57% | 22.43% | 0% | 0% | 0% | 0% | 19.57% | 19.57% | 0%
|  | 4.427% | 2.344% | 0% | 11.65% | 22.26% | 2040 | 0% | 7.582% | 0% | 0% | 11.03% | 8.435% | 0% | 0.3769% | 0% | 15.42% | 0% | 0% | 2.675% | 0% | 0% | 0% | 0% | 0% | 2.166% | 15.2% | 5.281% | 0% | 5.086% | 0% | 7.302% | 5.028% | 14.21% | 13.65% | 11.63% | 10.33% | 0% | 0% | 0% | 0% | 1.176% | 0% | 9.329% | 0% | 8.549% | 0.7652% | 0% | 7.436% | 2.713% | 10.67% | 14.2% | 15.97% | 4.631% | 0% | 10.8% | 6.475% | 10.59% | 14.75% | 0% | 11.81% | 5.317% | 0% | 0% | 9.502% | 2.56% | 0% | 3.755% | 0% | 10.29% | 11.65% | 12.05% | 0% | 0% | 0% | 12.61% | 10.98% | 10.69% | 0% | 6.912% | 10.44% | 8.379% | 0% | 7.029% | 0.4928% | 13.81% | 10.22% | 0% | 11.54% | 8.689% | 7.46% | 12.5% | 0% | 5.526% | 0.4946% | 0% | 1.515% | 0% | 6.855% | 0% | 0% | 0% | 0% | 1.856% | 3.62% | 1.72% | 6.025% | 7.013% | 12.35% | 7.014% | 0% | 4.047% | 6.878% | 10.83% | 10% | 0% | 0% | 0% | 14.48% | 14.42% | 0% | 0% | 0% | 0% | 0% | 6.638% | 0% | 9.914% | 5% | 3.476% | 8.744% | 0% | 17.24% | 0% | 11.73% | 0% | 7.17% | 22.26% | 0% | 0% | 7.534% | 0% | 0% | 0% | 0.2754% | 1.66% | 0% | 0% | 0% | 11.57% | 9.744% | 8.199% | 6.472% | 7.276% | 0% | 0% | 8.579% | 3.62% | 8.958% | 0% | 10.7% | 7.238% | 3.911% | 8.49% | 11.07% | 7.301% | 4.843% | 7.876% | 0.5826% | 0.3023% | 0% | 1.494% | 4.615% | 0% | 0% | 17.24% | 11.37% | 0% | 12.41% | 0% | 0% | 0% | 0% | 2.483% | 9.189% | 0% | 7.115% | 0.6708% | 2.862% | 0% | 12.14% | 0% | 0% | 10.52% | 1.211% | 6.353% | 8.865% | 0% | 0% | 2.496% | 7.27% | 0.4814% | 3.559% | 0% | 3.22% | 0.7383% | 5.247% | 0.8052% | 0% | 7.032% | 7.48% | 16.46% | 0% | 18.43% | 1.66% | 7.487% | 14.21% | 0% | 0% | 5.663% | 9.14% | 0% | 0% | 0% | 5.037% | 6.576% | 0.2731% | 8.949% | 0% | 0% | 11.07% | 0% | 6.212% | 16.43% | 0% | 0% | 3.087% | 0% | 0% | 0% | 5.136% | 3.394% | 0% | 17.59% | 0% | 16.4% | 6.228% | 10.06% | 1.66% | 6.786% | 6.015% | 9.684% | 0.5814% | 5.018% | 0% | 0% | 0% | 0.06394% | 0% | 6.791% | 13.62% | 0% | 0% | 5.589% | 9.041% | 0% | 12.5% | 4.82% | 8.445% | 8.034% | 0.2788% | -0.4381% | 0% | 0% | 0% | 11.62% | 13.13% | 0.2015% | 2.206% | 13.29% | 6.396% | 14.9% | 0% | 3.363% | 0% | 0% | 0% | 11.53% | 4.116% | 9.056% | 8.007% | 0% | 7.275% | 0% | 0% | 3.726% | 7.588% | 0% | 0% | 0.4273% | 6.326% | 0% | 0.444% | 0.3866% | 14.55% | 6.2% | 0% | 0% | 8.015% | 0% | 8.906% | 0% | 0% | 0% | 8.98% | 5.759% | 12.15% | 0% | 0% | 6.843% | 4.504% | 0% | 8.824% | 8.851% | 0.2508% | 0.8352% | 0% | 5.117% | 0% | 0.8282% | 2.582% | 14.05% | 5.039% | 0% | 0% | 4.14% | 0% | 7.78% | 0% | 15.59% | 5.856% | 0% | 4.617% | 0% | 0% | 0% | 6.299% | 0% | 3.721% | 11.52% | 3.363% | 12.15% | 0% | 10.54% | 0% | 10.56% | 0% | 0% | 0% | 0.7044% | 0% | 14.52% | 0% | 0% | 1.827% | 0% | 8.89% | 0% | 0% | 0% | 3.624% | 3.124% | 0% | 20.6% | 6.035% | 4.54% | 0% | 11.98% | 0% | 0% | 4.774% | 0% | 2.601% | 0% | 9.068% | 0.6473% | 0.7412% | 0% | 1.28% | 0% | 2.481% | 0% | 0% | 12.05% | 0% | 9.808% | 0% | 6.612% | 13.75% | 5.679% | 6.804% | 0% | 0% | 0% | 10.71% | 7.068% | 10.57% | 7.892% | 0% | 3.161% | 0% | 8.098% | 0% | 14.34% | 4.831% | 0% | 0% | 5.572% | 4.252% | 0% | 0% | 10.78% | 0% | 9.111% | 0% | 0% | 0% | 0.4361% | 6.546% | 10.19% | 0% | 0% | 9.312% | 0% | 10.66% | 3.017% | 11.06% | 0% | 8.321% | 5.988% | 0.6098% | 0% | 0.7234% | 9.156% | 0% | 0% | 0% | 8.569% | 9.024% | 6.672% | 9.312% | 0.3335% | 0% | 4.469% | 0% | 2.975% | 11.67% | 6.409% | 3.783% | 14.14% | 0% | 9.615% | 0% | 0% | 11.11% | 9.111% | 0% | 6.107% | 0% | 0% | 0% | 0% | 0% | 0% | 0% | 19.02% | 8.859% | 6.172% | 14.35% | 8.897% | 3.457% | 2.83% | 8.787% | 8.608% | 11.7% | 6.706% | 11.25% | 10.62% | 15.51% | 8.298% | 0% | 0% | 0% | 0% | 18.99% | 9.675% | 0% | 0.7038% | 0% | 0% | 0% | 0% | 9.567% | 9.707% | 0% | 0% | 0% | 9.536% | 0% | 19.97% | 24.12% | 0% | 0% | 0% | 0% | 19.97% | 19.97% | 0%
|  | 4.713% | 2.448% | 0% | 12.42% | 23.69% | 2041 | 0% | 8.149% | 0% | 0% | 11.83% | 9.026% | 0% | 0.3769% | 0% | 16.43% | 0% | 0% | 2.871% | 0% | 0% | 0% | 0% | 0% | 2.166% | 16.29% | 5.672% | 0% | 5.566% | 0% | 7.302% | 5.455% | 15.03% | 14.55% | 12.38% | 11.44% | 0% | 0% | 0% | 0% | 1.176% | 0% | 10.1% | 0% | 9.353% | 0.7652% | 0% | 7.983% | 2.713% | 11.55% | 15.01% | 17.08% | 5.066% | 0% | 10.8% | 7.078% | 10.59% | 15.81% | 0% | 12.56% | 5.883% | 0% | 0% | 9.502% | 2.56% | 0% | 4.065% | 0% | 11.15% | 12.32% | 13.19% | 0% | 0% | 0% | 13.52% | 10.98% | 11.42% | 0% | 7.49% | 11.03% | 8.99% | 0% | 7.544% | 0.4928% | 14.44% | 10.22% | 0% | 12.49% | 9.242% | 8.161% | 13.42% | 0% | 5.526% | 0.4946% | 0% | 1.515% | 0% | 7.581% | 0% | 0% | 0% | 0% | 1.856% | 4.009% | 1.72% | 6.415% | 7.692% | 13.52% | 7.667% | 0% | 4.428% | 7.399% | 11.85% | 10.72% | 0% | 0% | 0% | 15.54% | 15.34% | 0% | 0% | 0% | 0% | 0% | 7.258% | 0% | 9.914% | 5% | 3.476% | 9.463% | 0% | 18.35% | 0% | 12.42% | 0% | 7.755% | 23.69% | 0% | 0% | 8.181% | 0% | 0% | 0% | 0.2754% | 1.66% | 0% | 0% | 0% | 12.4% | 10.38% | 8.879% | 6.836% | 7.958% | 0% | 0% | 9.291% | 3.62% | 9.541% | 0% | 11.73% | 7.918% | 4.195% | 9.032% | 11.78% | 7.932% | 5.382% | 8.722% | 0.5826% | 0.3023% | 0% | 1.494% | 4.615% | 0% | 0% | 18.23% | 11.89% | 0% | 13.3% | 0% | 0% | 0% | 0% | 2.483% | 9.789% | 0% | 7.627% | 0.7447% | 2.862% | 0% | 13.02% | 0% | 0% | 11.13% | 1.211% | 6.972% | 9.601% | 0% | 0% | 2.639% | 8.049% | 0.4814% | 3.893% | 0% | 3.22% | 0.7383% | 5.737% | 0.8052% | 0% | 7.69% | 8.093% | 17.71% | 0% | 19.48% | 1.66% | 7.487% | 15.23% | 0% | 0% | 5.988% | 9.895% | 0% | 0% | 0% | 5.531% | 7.307% | 0.2731% | 8.949% | 0% | 0% | 12% | 0% | 6.722% | 17.57% | 0% | 0% | 3.087% | 0% | 0% | 0% | 5.136% | 3.608% | 0% | 18.86% | 0% | 17.45% | 6.228% | 10.72% | 1.815% | 7.353% | 6.586% | 9.684% | 0.5814% | 5.018% | 0% | 0% | 0% | 0.06394% | 0% | 7.181% | 14.61% | 0% | 0% | 5.589% | 9.885% | 0% | 13.42% | 5.129% | 9.357% | 8.796% | 0.2788% | -0.4381% | 0% | 0% | 0% | 12.58% | 13.9% | 0.2015% | 2.415% | 14.07% | 7.079% | 15.76% | 0% | 3.722% | 0% | 0% | 0% | 11.99% | 4.501% | 9.832% | 8.007% | 0% | 7.874% | 0% | 0% | 4.075% | 8.139% | 0% | 0% | 0.4273% | 6.326% | 0% | 0.444% | 0.3866% | 15.47% | 6.2% | 0% | 0% | 8.443% | 0% | 9.865% | 0% | 0% | 0% | 9.487% | 6.128% | 13.15% | 0% | 0% | 7.487% | 4.504% | 0% | 8.995% | 9.82% | 0.2508% | 0.8352% | 0% | 5.499% | 0% | 0.8282% | 2.582% | 15.21% | 5.039% | 0% | 0% | 4.14% | 0% | 8.503% | 0% | 16.88% | 6.405% | 0% | 4.993% | 0% | 0% | 0% | 6.767% | 0% | 3.721% | 12.25% | 3.363% | 13.15% | 0% | 11.41% | 0% | 11.37% | 0% | 0% | 0% | 0.7044% | 0% | 15.75% | 0% | 0% | 1.827% | 0% | 9.549% | 0% | 0% | 0% | 3.925% | 3.415% | 0% | 21.7% | 6.529% | 4.971% | 0% | 12.75% | 0% | 0% | 4.774% | 0% | 2.601% | 0% | 9.807% | 0.6473% | 0.7412% | 0% | 1.28% | 0% | 2.481% | 0% | 0% | 13.04% | 0% | 10.44% | 0% | 7.168% | 14.53% | 6.147% | 7.536% | 0% | 0% | 0% | 10.71% | 7.825% | 11.26% | 8.462% | 0% | 3.161% | 0% | 8.965% | 0% | 15.37% | 4.831% | 0% | 0% | 5.934% | 4.658% | 0% | 0% | 11.48% | 0% | 9.111% | 0% | 0% | 0% | 0.4361% | 6.546% | 10.93% | 0% | 0% | 10.09% | 0% | 11.66% | 3.017% | 11.97% | 0% | 9.106% | 5.988% | 0.6098% | 0% | 0.7234% | 9.816% | 0% | 0% | 0% | 9.486% | 9.607% | 7.164% | 9.312% | 0.3335% | 0% | 4.469% | 0% | 2.975% | 12.34% | 6.936% | 3.996% | 15.17% | 0% | 10.32% | 0% | 0% | 11.94% | 9.771% | 0% | 6.683% | 0% | 0% | 0% | 0% | 0% | 0% | 0% | 20.24% | 9.499% | 6.172% | 15.38% | 9.634% | 3.457% | 3.096% | 9.514% | 9.321% | 12.5% | 7.253% | 11.61% | 11.39% | 16.81% | 8.85% | 0% | 0% | 0% | 0% | 19.9% | 10.47% | 0% | 0.7038% | 0% | 0% | 0% | 0% | 10.18% | 10.41% | 0% | 0% | 0% | 10.43% | 0% | 20.33% | 25.71% | 0% | 0% | 0% | 0% | 20.33% | 20.33% | 0%
|  | 4.995% | 2.482% | 0% | 13.25% | 25.14% | 2042 | 0% | 8.726% | 0% | 0% | 12.64% | 9.627% | 0% | 0.3769% | 0% | 17.45% | 0% | 0% | 3.07% | 0% | 0% | 0% | 0% | 0% | 2.166% | 17.41% | 6.068% | 0% | 6.056% | 0% | 7.302% | 5.89% | 15.85% | 15.46% | 13.14% | 12.57% | 0% | 0% | 0% | 0% | 1.176% | 0% | 10.88% | 0% | 10.17% | 0.7652% | 0% | 8.538% | 2.713% | 12.44% | 15.84% | 18.02% | 5.511% | 0% | 10.8% | 7.692% | 10.59% | 16.88% | 0% | 13.33% | 6.463% | 0% | 0% | 9.502% | 2.56% | 0% | 4.381% | 0% | 12.03% | 13% | 14.34% | 0% | 0% | 0% | 14.44% | 10.98% | 12.15% | 0% | 8.077% | 11.63% | 9.586% | 0% | 8.067% | 0.4928% | 14.9% | 10.22% | 0% | 13.45% | 9.801% | 8.877% | 14.35% | 0% | 5.526% | 0.4946% | 0% | 1.515% | 0% | 8.324% | 0% | 0% | 0% | 0% | 1.856% | 4.407% | 1.72% | 6.81% | 8.386% | 14.71% | 8.333% | 0% | 4.816% | 7.928% | 12.89% | 11.45% | 0% | 0% | 0% | 16.42% | 16.28% | 0% | 0% | 0% | 0% | 0% | 7.89% | 0% | 9.914% | 5% | 3.476% | 10.19% | 0% | 19.47% | 0% | 13.12% | 0% | 8.35% | 25.14% | 0% | 0% | 8.841% | 0% | 0% | 0% | 0.2754% | 1.66% | 0% | 0% | 0% | 13.25% | 11.03% | 9.573% | 7.204% | 8.653% | 0% | 0% | 10.01% | 3.62% | 10.13% | 0% | 12.79% | 8.611% | 4.484% | 9.58% | 12.5% | 8.579% | 5.941% | 9.587% | 0.5826% | 0.3023% | 0% | 1.494% | 4.615% | 0% | 0% | 19.22% | 12.24% | 0% | 14.2% | 0% | 0% | 0% | 0% | 2.483% | 10.4% | 0% | 8.146% | 0.8207% | 2.862% | 0% | 13.91% | 0% | 0% | 11.75% | 1.211% | 7.605% | 10.35% | 0% | 0% | 2.783% | 8.846% | 0.4814% | 4.234% | 0% | 3.22% | 0.7383% | 6.237% | 0.8052% | 0% | 8.363% | 8.716% | 18.98% | 0% | 20.55% | 1.66% | 7.487% | 16.26% | 0% | 0% | 6.316% | 10.66% | 0% | 0% | 0% | 6.037% | 8.058% | 0.2731% | 8.949% | 0% | 0% | 12.94% | 0% | 7.24% | 18.53% | 0% | 0% | 3.087% | 0% | 0% | 0% | 5.136% | 3.826% | 0% | 20.12% | 0% | 18.51% | 6.228% | 11.38% | 1.972% | 7.931% | 7.169% | 9.684% | 0.5814% | 5.018% | 0% | 0% | 0% | 0.06394% | 0% | 7.575% | 15.62% | 0% | 0% | 5.589% | 10.75% | 0% | 14.35% | 5.443% | 10.29% | 9.575% | 0.2788% | -0.4381% | 0% | 0% | 0% | 13.55% | 14.67% | 0.2015% | 2.629% | 14.85% | 7.779% | 16.63% | 0% | 4.089% | 0% | 0% | 0% | 12.29% | 4.893% | 10.62% | 8.007% | 0% | 8.482% | 0% | 0% | 4.43% | 8.697% | 0% | 0% | 0.4273% | 6.326% | 0% | 0.444% | 0.3866% | 16.41% | 6.2% | 0% | 0% | 8.75% | 0% | 10.85% | 0% | 0% | 0% | 10% | 6.502% | 14.16% | 0% | 0% | 8.144% | 4.504% | 0% | 9.079% | 10.82% | 0.2508% | 0.8352% | 0% | 5.887% | 0% | 0.8282% | 2.582% | 16.3% | 5.039% | 0% | 0% | 4.14% | 0% | 9.241% | 0% | 18.18% | 6.965% | 0% | 5.376% | 0% | 0% | 0% | 7.243% | 0% | 3.721% | 13% | 3.363% | 14.17% | 0% | 12.29% | 0% | 12.19% | 0% | 0% | 0% | 0.7044% | 0% | 16.89% | 0% | 0% | 1.827% | 0% | 10.22% | 0% | 0% | 0% | 4.23% | 3.711% | 0% | 22.61% | 7.031% | 5.411% | 0% | 13.53% | 0% | 0% | 4.774% | 0% | 2.601% | 0% | 10.56% | 0.6473% | 0.7412% | 0% | 1.28% | 0% | 2.481% | 0% | 0% | 14.05% | 0% | 11.09% | 0% | 7.168% | 15.31% | 6.622% | 8.286% | 0% | 0% | 0% | 10.71% | 8.6% | 11.95% | 9.04% | 0% | 3.161% | 0% | 9.852% | 0% | 16.42% | 4.831% | 0% | 0% | 6.3% | 5.077% | 0% | 0% | 12.19% | 0% | 9.111% | 0% | 0% | 0% | 0.4361% | 6.546% | 11.68% | 0% | 0% | 10.75% | 0% | 11.66% | 3.017% | 12.9% | 0% | 9.906% | 5.988% | 0.6098% | 0% | 0.7234% | 10.48% | 0% | 0% | 0% | 10.43% | 10.2% | 7.664% | 9.312% | 0.3335% | 0% | 4.469% | 0% | 2.975% | 13.02% | 7.473% | 4.212% | 16.22% | 0% | 11.04% | 0% | 0% | 12.78% | 10.44% | 0% | 7.272% | 0% | 0% | 0% | 0% | 0% | 0% | 0% | 21.46% | 10.15% | 6.172% | 16.43% | 10.38% | 3.457% | 3.368% | 10.25% | 10.05% | 13.31% | 7.808% | 11.82% | 12.16% | 18.13% | 9.41% | 0% | 0% | 0% | 0% | 20.64% | 11.29% | 0% | 0.7038% | 0% | 0% | 0% | 0% | 10.8% | 11.12% | 0% | 0% | 0% | 11.33% | 0% | 20.66% | 27.17% | 0% | 0% | 0% | 0% | 20.66% | 20.66% | 0%
|  | 5.268% | 2.482% | 0% | 14.1% | 26.6% | 2043 | 0% | 9.308% | 0% | 0% | 13.46% | 10.1% | 0% | 0.3769% | 0% | 18.48% | 0% | 0% | 3.271% | 0% | 0% | 0% | 0% | 0% | 2.166% | 18.53% | 6.469% | 0% | 6.554% | 0% | 7.302% | 6.331% | 16.69% | 16.26% | 13.91% | 13.73% | 0% | 0% | 0% | 0% | 1.176% | 0% | 11.68% | 0% | 11% | 0.7652% | 0% | 9.098% | 2.713% | 12.44% | 16.66% | 18.79% | 5.961% | 0% | 10.8% | 8.315% | 10.59% | 17.97% | 0% | 14.1% | 7.052% | 0% | 0% | 9.502% | 2.56% | 0% | 4.699% | 0% | 12.92% | 13.68% | 15.48% | 0% | 0% | 0% | 15.37% | 10.98% | 12.9% | 0% | 8.672% | 12.23% | 10.02% | 0% | 8.594% | 0.4928% | 15.21% | 10.22% | 0% | 14.41% | 10.36% | 9.602% | 15.29% | 0% | 5.526% | 0.4946% | 0% | 1.515% | 0% | 9.08% | 0% | 0% | 0% | 0% | 1.856% | 4.812% | 1.72% | 7.208% | 9.091% | 15.92% | 9.007% | 0% | 5.21% | 8.463% | 13.94% | 12.18% | 0% | 0% | 0% | 17.13% | 17.22% | 0% | 0% | 0% | 0% | 0% | 8.531% | 0% | 9.914% | 5% | 3.476% | 10.93% | 0% | 20.45% | 0% | 13.82% | 0% | 8.951% | 26.6% | 0% | 0% | 9.51% | 0% | 0% | 0% | 0.2754% | 1.66% | 0% | 0% | 0% | 14.11% | 11.68% | 10.28% | 7.575% | 9.358% | 0% | 0% | 10.75% | 3.62% | 10.73% | 0% | 13.86% | 9.314% | 4.775% | 10.13% | 13.22% | 9.238% | 6.516% | 10.47% | 0.5826% | 0.3023% | 0% | 1.494% | 4.615% | 0% | 0% | 20.23% | 12.44% | 0% | 15.11% | 0% | 0% | 0% | 0% | 2.483% | 11.01% | 0% | 8.669% | 0.8982% | 2.862% | 0% | 14.79% | 0% | 0% | 12.37% | 1.211% | 8.248% | 11.11% | 0% | 0% | 2.927% | 9.658% | 0.4814% | 4.58% | 0% | 3.22% | 0.7383% | 6.744% | 0.8052% | 0% | 9.044% | 9.346% | 20.27% | 0% | 21.62% | 1.66% | 7.487% | 16.26% | 0% | 0% | 6.647% | 11.44% | 0% | 0% | 0% | 6.552% | 8.825% | 0.2731% | 8.949% | 0% | 0% | 13.89% | 0% | 7.753% | 19.33% | 0% | 0% | 3.087% | 0% | 0% | 0% | 5.136% | 4.045% | 0% | 21.28% | 0% | 19.59% | 6.228% | 12.05% | 2.132% | 8.516% | 7.76% | 9.684% | 0.5814% | 5.018% | 0% | 0% | 0% | 0.06394% | 0% | 7.972% | 16.56% | 0% | 0% | 5.589% | 11.62% | 0% | 15.3% | 5.758% | 11.24% | 10.36% | 0.2788% | -0.4381% | 0% | 0% | 0% | 14.53% | 15.46% | 0.2015% | 2.845% | 15.64% | 8.491% | 17.5% | 0% | 4.463% | 0% | 0% | 0% | 12.45% | 5.291% | 11.42% | 8.007% | 0% | 9.098% | 0% | 0% | 4.789% | 9.261% | 0% | 0% | 0.4273% | 6.326% | 0% | 0.444% | 0.3866% | 17.36% | 6.2% | 0% | 0% | 9.038% | 0% | 11.85% | 0% | 0% | 0% | 10.52% | 6.878% | 15.18% | 0% | 0% | 8.81% | 4.504% | 0% | 9.083% | 11.83% | 0.2508% | 0.8352% | 0% | 6.28% | 0% | 0.8282% | 2.582% | 17.21% | 5.039% | 0% | 0% | 4.14% | 0% | 9.988% | 0% | 19.51% | 7.533% | 0% | 5.763% | 0% | 0% | 0% | 7.722% | 0% | 3.721% | 13.75% | 3.363% | 15.2% | 0% | 13.17% | 0% | 13.03% | 0% | 0% | 0% | 0.7044% | 0% | 17.87% | 0% | 0% | 1.827% | 0% | 10.89% | 0% | 0% | 0% | 4.539% | 4.012% | 0% | 23.37% | 7.539% | 5.857% | 0% | 14.32% | 0% | 0% | 4.774% | 0% | 2.601% | 0% | 11.32% | 0.6473% | 0.7412% | 0% | 1.28% | 0% | 2.481% | 0% | 0% | 15.07% | 0% | 11.74% | 0% | 7.168% | 16.1% | 7.103% | 9.05% | 0% | 0% | 0% | 10.71% | 9.389% | 12.65% | 9.623% | 0% | 3.161% | 0% | 10.75% | 0% | 17.48% | 4.831% | 0% | 0% | 6.669% | 5.508% | 0% | 0% | 12.9% | 0% | 9.111% | 0% | 0% | 0% | 0.4361% | 6.546% | 12.44% | 0% | 0% | 11.26% | 0% | 11.66% | 3.017% | 12.9% | 0% | 10.72% | 5.988% | 0.6098% | 0% | 0.7234% | 11.16% | 0% | 0% | 0% | 11.38% | 10.79% | 8.168% | 9.312% | 0.3335% | 0% | 4.469% | 0% | 2.975% | 13.02% | 8.015% | 4.428% | 17.13% | 0% | 11.77% | 0% | 0% | 13.63% | 11.12% | 0% | 7.868% | 0% | 0% | 0% | 0% | 0% | 0% | 0% | 22.7% | 10.8% | 6.172% | 17.48% | 11.14% | 3.457% | 3.643% | 11% | 10.78% | 14.13% | 8.369% | 11.88% | 12.95% | 19.3% | 9.974% | 0% | 0% | 0% | 0% | 21.23% | 12.11% | 0% | 0.7038% | 0% | 0% | 0% | 0% | 11.43% | 11.84% | 0% | 0% | 0% | 12.25% | 0% | 20.97% | 28.52% | 0% | 0% | 0% | 0% | 20.97% | 20.97% | 0%
|  | 5.527% | 2.482% | 0% | 14.95% | 27.99% | 2044 | 0% | 9.891% | 0% | 0% | 14.28% | 10.45% | 0% | 0.3769% | 0% | 19.51% | 0% | 0% | 3.471% | 0% | 0% | 0% | 0% | 0% | 2.166% | 19.65% | 6.87% | 0% | 7.053% | 0% | 7.302% | 6.773% | 17.51% | 17.01% | 14.68% | 14.89% | 0% | 0% | 0% | 0% | 1.176% | 0% | 12.47% | 0% | 11.84% | 0.7652% | 0% | 9.658% | 2.713% | 12.44% | 17.42% | 19.41% | 6.414% | 0% | 10.8% | 8.939% | 10.59% | 19.05% | 0% | 14.88% | 7.645% | 0% | 0% | 9.502% | 2.56% | 0% | 5.019% | 0% | 13.81% | 14.35% | 16.45% | 0% | 0% | 0% | 16.3% | 10.98% | 13.64% | 0% | 9.268% | 12.83% | 10.31% | 0% | 9.121% | 0.4928% | 15.39% | 10.22% | 0% | 15.38% | 10.93% | 10.33% | 16.22% | 0% | 5.526% | 0.4946% | 0% | 1.515% | 0% | 9.84% | 0% | 0% | 0% | 0% | 1.856% | 5.22% | 1.72% | 7.606% | 9.8% | 17.14% | 9.684% | 0% | 5.606% | 8.998% | 15% | 12.92% | 0% | 0% | 0% | 17.7% | 18.17% | 0% | 0% | 0% | 0% | 0% | 8.531% | 0% | 9.914% | 5% | 3.476% | 11.67% | 0% | 21.26% | 0% | 14.52% | 0% | 9.552% | 27.99% | 0% | 0% | 10.18% | 0% | 0% | 0% | 0.2754% | 1.66% | 0% | 0% | 0% | 14.97% | 12.33% | 10.99% | 7.945% | 10.07% | 0% | 0% | 11.48% | 3.62% | 11.32% | 0% | 14.94% | 10.02% | 5.067% | 10.68% | 13.94% | 9.902% | 7.054% | 11.36% | 0.5826% | 0.3023% | 0% | 1.494% | 4.615% | 0% | 0% | 21.23% | 12.51% | 0% | 15.9% | 0% | 0% | 0% | 0% | 2.483% | 11.62% | 0% | 9.193% | 0.9764% | 2.862% | 0% | 15.51% | 0% | 0% | 13% | 1.211% | 8.896% | 11.87% | 0% | 0% | 3.072% | 10.47% | 0.4814% | 4.927% | 0% | 3.22% | 0.7383% | 7.253% | 0.8052% | 0% | 9.728% | 9.977% | 21.55% | 0% | 22.69% | 1.66% | 7.487% | 16.26% | 0% | 0% | 6.977% | 12.22% | 0% | 0% | 0% | 7.07% | 9.6% | 0.2731% | 8.949% | 0% | 0% | 14.84% | 0% | 8.223% | 20.07% | 0% | 0% | 3.087% | 0% | 0% | 0% | 5.136% | 4.265% | 0% | 22.34% | 0% | 19.59% | 6.228% | 12.72% | 2.292% | 9.101% | 8.354% | 9.684% | 0.5814% | 5.018% | 0% | 0% | 0% | 0.06394% | 0% | 8.368% | 17.34% | 0% | 0% | 5.589% | 12.5% | 0% | 16.19% | 6.073% | 12.2% | 11.16% | 0.2788% | -0.4381% | 0% | 0% | 0% | 15.51% | 16.24% | 0.2015% | 3.062% | 16.43% | 9.207% | 18.37% | 0% | 4.84% | 0% | 0% | 0% | 12.6% | 5.69% | 12.23% | 8.007% | 0% | 9.714% | 0% | 0% | 5.151% | 9.824% | 0% | 0% | 0.4273% | 6.326% | 0% | 0.444% | 0.3866% | 18.3% | 6.2% | 0% | 0% | 9.305% | 0% | 12.86% | 0% | 0% | 0% | 11.03% | 7.254% | 16.14% | 0% | 0% | 9.479% | 4.504% | 0% | 9.013% | 12.82% | 0.2508% | 0.8352% | 0% | 6.28% | 0% | 0.8282% | 2.582% | 17.97% | 5.039% | 0% | 0% | 4.14% | 0% | 10.74% | 0% | 20.84% | 8.103% | 0% | 6.15% | 0% | 0% | 0% | 8.203% | 0% | 3.721% | 14.49% | 3.363% | 16.23% | 0% | 14.06% | 0% | 13.86% | 0% | 0% | 0% | 0.7044% | 0% | 18.71% | 0% | 0% | 1.827% | 0% | 11.57% | 0% | 0% | 0% | 4.848% | 4.314% | 0% | 23.97% | 8.047% | 6.305% | 0% | 15.1% | 0% | 0% | 4.774% | 0% | 2.601% | 0% | 11.32% | 0.6473% | 0.7412% | 0% | 1.28% | 0% | 2.481% | 0% | 0% | 16.09% | 0% | 12.39% | 0% | 7.168% | 16.89% | 7.585% | 9.819% | 0% | 0% | 0% | 10.71% | 10.18% | 13.35% | 10.21% | 0% | 3.161% | 0% | 11.66% | 0% | 18.54% | 4.831% | 0% | 0% | 7.038% | 5.946% | 0% | 0% | 13.61% | 0% | 9.111% | 0% | 0% | 0% | 0.4361% | 6.546% | 13.2% | 0% | 0% | 11.72% | 0% | 11.66% | 3.017% | 12.9% | 0% | 11.53% | 5.988% | 0.6098% | 0% | 0.7234% | 11.83% | 0% | 0% | 0% | 12.34% | 11.39% | 8.673% | 9.312% | 0.3335% | 0% | 4.469% | 0% | 2.975% | 13.02% | 8.559% | 4.645% | 17.89% | 0% | 12.49% | 0% | 0% | 14.49% | 11.79% | 0% | 8.468% | 0% | 0% | 0% | 0% | 0% | 0% | 0% | 23.8% | 11.28% | 6.172% | 18.53% | 11.9% | 3.457% | 3.92% | 11.75% | 11.51% | 14.95% | 8.93% | 11.81% | 13.73% | 20.31% | 10.54% | 0% | 0% | 0% | 0% | 21.68% | 12.93% | 0% | 0.7038% | 0% | 0% | 0% | 0% | 12.05% | 12.56% | 0% | 0% | 0% | 13.18% | 0% | 21.25% | 29.75% | 0% | 0% | 0% | 0% | 21.25% | 21.25% | 0%
|  | 5.775% | 2.482% | 0% | 15.77% | 29.23% | 2045 | 0% | 10.47% | 0% | 0% | 15.09% | 10.69% | 0% | 0.3769% | 0% | 20.54% | 0% | 0% | 3.672% | 0% | 0% | 0% | 0% | 0% | 2.166% | 20.77% | 7.271% | 0% | 7.554% | 0% | 7.302% | 7.215% | 18.34% | 17.69% | 15.44% | 16.07% | 0% | 0% | 0% | 0% | 1.176% | 0% | 13.27% | 0% | 12.67% | 0.7652% | 0% | 10.22% | 2.713% | 12.44% | 18.11% | 19.98% | 6.867% | 0% | 10.8% | 9.566% | 10.59% | 20.13% | 0% | 15.64% | 8.241% | 0% | 0% | 9.502% | 2.56% | 0% | 5.339% | 0% | 14.7% | 14.88% | 17.26% | 0% | 0% | 0% | 17.23% | 10.98% | 14.38% | 0% | 9.864% | 13.42% | 10.58% | 0% | 9.648% | 0.4928% | 15.56% | 10.22% | 0% | 16.35% | 11.49% | 11.06% | 17.16% | 0% | 5.526% | 0.4946% | 0% | 1.515% | 0% | 10.6% | 0% | 0% | 0% | 0% | 1.856% | 5.63% | 1.72% | 8.002% | 10.51% | 18.35% | 10.36% | 0% | 6.002% | 9.534% | 16.06% | 13.65% | 0% | 0% | 0% | 18.14% | 19.11% | 0% | 0% | 0% | 0% | 0% | 8.531% | 0% | 9.914% | 5% | 3.476% | 12.41% | 0% | 21.94% | 0% | 15.22% | 0% | 10.15% | 29.23% | 0% | 0% | 10.85% | 0% | 0% | 0% | 0.2754% | 1.66% | 0% | 0% | 0% | 14.97% | 12.98% | 11.7% | 8.313% | 10.77% | 0% | 0% | 12.21% | 3.62% | 11.91% | 0% | 16.02% | 10.73% | 5.358% | 11.23% | 14.66% | 10.57% | 7.51% | 12.25% | 0.5826% | 0.3023% | 0% | 1.494% | 4.615% | 0% | 0% | 22.22% | 12.58% | 0% | 16.54% | 0% | 0% | 0% | 0% | 2.483% | 12.23% | 0% | 9.715% | 1.055% | 2.862% | 0% | 16.09% | 0% | 0% | 13.62% | 1.211% | 9.52% | 12.63% | 0% | 0% | 3.216% | 11.3% | 0.4814% | 5.274% | 0% | 3.22% | 0.7383% | 7.764% | 0.8052% | 0% | 10.41% | 10.61% | 22.84% | 0% | 23.76% | 1.66% | 7.487% | 16.26% | 0% | 0% | 7.306% | 13% | 0% | 0% | 0% | 7.591% | 10.38% | 0.2731% | 8.949% | 0% | 0% | 15.8% | 0% | 8.656% | 20.75% | 0% | 0% | 3.087% | 0% | 0% | 0% | 5.136% | 4.484% | 0% | 23.32% | 0% | 19.59% | 6.228% | 13.38% | 2.452% | 9.688% | 8.95% | 9.684% | 0.5814% | 5.018% | 0% | 0% | 0% | 0.06394% | 0% | 8.763% | 18.06% | 0% | 0% | 5.589% | 13.37% | 0% | 16.94% | 6.387% | 13.16% | 11.95% | 0.2788% | -0.4381% | 0% | 0% | 0% | 15.51% | 17.01% | 0.2015% | 3.28% | 17.21% | 9.207% | 19.23% | 0% | 5.218% | 0% | 0% | 0% | 12.73% | 6.091% | 13.03% | 8.007% | 0% | 10.33% | 0% | 0% | 5.513% | 10.39% | 0% | 0% | 0.4273% | 6.326% | 0% | 0.444% | 0.3866% | 19.25% | 6.2% | 0% | 0% | 9.555% | 0% | 13.87% | 0% | 0% | 0% | 11.54% | 7.629% | 16.94% | 0% | 0% | 10.15% | 4.504% | 0% | 8.875% | 13.73% | 0.2508% | 0.8352% | 0% | 6.28% | 0% | 0.8282% | 2.582% | 18.58% | 5.039% | 0% | 0% | 4.14% | 0% | 11.49% | 0% | 22.16% | 8.674% | 0% | 6.537% | 0% | 0% | 0% | 8.683% | 0% | 3.721% | 15.24% | 3.363% | 17.26% | 0% | 14.93% | 0% | 14.7% | 0% | 0% | 0% | 0.7044% | 0% | 19.48% | 0% | 0% | 1.827% | 0% | 12.24% | 0% | 0% | 0% | 5.157% | 4.616% | 0% | 24.45% | 8.556% | 6.755% | 0% | 15.89% | 0% | 0% | 4.774% | 0% | 2.601% | 0% | 11.32% | 0.6473% | 0.7412% | 0% | 1.28% | 0% | 2.481% | 0% | 0% | 17.11% | 0% | 13.04% | 0% | 7.168% | 17.68% | 8.067% | 10.5% | 0% | 0% | 0% | 10.71% | 10.98% | 14.05% | 10.79% | 0% | 3.161% | 0% | 12.58% | 0% | 19.59% | 4.831% | 0% | 0% | 7.406% | 6.39% | 0% | 0% | 14.32% | 0% | 9.111% | 0% | 0% | 0% | 0.4361% | 6.546% | 13.96% | 0% | 0% | 12.15% | 0% | 11.66% | 3.017% | 12.9% | 0% | 12.35% | 5.988% | 0.6098% | 0% | 0.7234% | 12.51% | 0% | 0% | 0% | 13.31% | 11.98% | 9.177% | 9.312% | 0.3335% | 0% | 4.469% | 0% | 2.975% | 13.02% | 9.102% | 4.86% | 18.5% | 0% | 13.21% | 0% | 0% | 15.34% | 12.47% | 0% | 9.069% | 0% | 0% | 0% | 0% | 0% | 0% | 0% | 24.76% | 11.61% | 6.172% | 19.54% | 12.66% | 3.457% | 4.197% | 12.5% | 12.25% | 15.77% | 9.492% | 11.75% | 14.51% | 21.17% | 11.1% | 0% | 0% | 0% | 0% | 22.1% | 13.76% | 0% | 0.7038% | 0% | 0% | 0% | 0% | 12.68% | 13.28% | 0% | 0% | 0% | 14.04% | 0% | 21.51% | 30.89% | 0% | 0% | 0% | 0% | 21.51% | 21.51% | 0%
|  | 6.009% | 2.522% | 0% | 16.26% | 30.37% | 2046 | 0% | 11.05% | 0% | 0% | 15.91% | 10.91% | 0% | 0.3769% | 0% | 21.56% | 0% | 0% | 3.872% | 0% | 0% | 0% | 0% | 0% | 2.166% | 21.89% | 7.67% | 0% | 8.055% | 0% | 7.302% | 7.658% | 19.09% | 18.33% | 16.21% | 17.24% | 0% | 0% | 0% | 0% | 1.176% | 0% | 13.27% | 0% | 13.51% | 0.7652% | 0% | 10.78% | 2.713% | 12.44% | 18.76% | 20.51% | 7.321% | 0% | 10.8% | 10.19% | 10.59% | 21.21% | 0% | 16.36% | 8.838% | 0% | 0% | 9.502% | 2.56% | 0% | 5.658% | 0% | 15.59% | 15.36% | 17.94% | 0% | 0% | 0% | 18.16% | 10.98% | 15.13% | 0% | 10.46% | 14.02% | 10.83% | 0% | 10.17% | 0.4928% | 15.71% | 10.22% | 0% | 17.32% | 12.05% | 11.79% | 18.1% | 0% | 5.526% | 0.4946% | 0% | 1.515% | 0% | 11.37% | 0% | 0% | 0% | 0% | 1.856% | 6.041% | 1.72% | 8.398% | 11.17% | 19.49% | 11.04% | 0% | 6.399% | 10.07% | 17.12% | 14.38% | 0% | 0% | 0% | 18.54% | 20.04% | 0% | 0% | 0% | 0% | 0% | 8.531% | 0% | 9.914% | 5% | 3.476% | 13.15% | 0% | 22.49% | 0% | 15.92% | 0% | 10.75% | 30.37% | 0% | 0% | 11.53% | 0% | 0% | 0% | 0.2754% | 1.66% | 0% | 0% | 0% | 14.97% | 12.98% | 12.41% | 8.68% | 11.48% | 0% | 0% | 12.21% | 3.62% | 12.5% | 0% | 17.1% | 11.44% | 5.648% | 11.78% | 15.26% | 11.24% | 7.94% | 13.14% | 0.5826% | 0.3023% | 0% | 1.494% | 4.615% | 0% | 0% | 23.21% | 12.64% | 0% | 17.13% | 0% | 0% | 0% | 0% | 2.483% | 12.84% | 0% | 10.24% | 1.134% | 2.862% | 0% | 16.62% | 0% | 0% | 14.23% | 1.211% | 10.1% | 13.38% | 0% | 0% | 3.359% | 12.12% | 0.4814% | 5.622% | 0% | 3.22% | 0.7383% | 8.274% | 0.8052% | 0% | 11.1% | 11.24% | 24.08% | 0% | 24.82% | 1.66% | 7.487% | 16.26% | 0% | 0% | 7.633% | 13.78% | 0% | 0% | 0% | 8.114% | 11.16% | 0.2731% | 8.949% | 0% | 0% | 15.8% | 0% | 9.056% | 21.38% | 0% | 0% | 3.087% | 0% | 0% | 0% | 5.136% | 4.703% | 0% | 24.22% | 0% | 19.59% | 6.228% | 14.05% | 2.613% | 10.26% | 9.546% | 9.684% | 0.5814% | 5.018% | 0% | 0% | 0% | 0.06394% | 0% | 9.156% | 18.73% | 0% | 0% | 5.589% | 14.25% | 0% | 17.64% | 6.7% | 14.12% | 12.73% | 0.2788% | -0.4381% | 0% | 0% | 0% | 15.51% | 17.79% | 0.2015% | 3.499% | 18% | 9.207% | 20.1% | 0% | 5.597% | 0% | 0% | 0% | 12.86% | 6.491% | 13.84% | 8.007% | 0% | 10.95% | 0% | 0% | 5.875% | 10.95% | 0% | 0% | 0.4273% | 6.326% | 0% | 0.444% | 0.3866% | 20.18% | 6.2% | 0% | 0% | 9.788% | 0% | 14.89% | 0% | 0% | 0% | 12.05% | 8.002% | 17.6% | 0% | 0% | 10.82% | 4.504% | 0% | 8.744% | 14.58% | 0.2508% | 0.8352% | 0% | 6.28% | 0% | 0.8282% | 2.582% | 19.07% | 5.039% | 0% | 0% | 4.14% | 0% | 12.24% | 0% | 23.49% | 9.246% | 0% | 6.924% | 0% | 0% | 0% | 9.162% | 0% | 3.721% | 15.24% | 3.363% | 18.29% | 0% | 15.66% | 0% | 15.53% | 0% | 0% | 0% | 0.7044% | 0% | 20.19% | 0% | 0% | 1.827% | 0% | 12.92% | 0% | 0% | 0% | 5.467% | 4.919% | 0% | 24.82% | 9.063% | 7.205% | 0% | 16.67% | 0% | 0% | 4.774% | 0% | 2.601% | 0% | 11.32% | 0.6473% | 0.7412% | 0% | 1.28% | 0% | 2.481% | 0% | 0% | 18.14% | 0% | 13.68% | 0% | 7.168% | 18.46% | 8.548% | 11.04% | 0% | 0% | 0% | 10.71% | 11.73% | 14.75% | 11.37% | 0% | 3.161% | 0% | 13.49% | 0% | 20.64% | 4.831% | 0% | 0% | 7.773% | 6.839% | 0% | 0% | 15.03% | 0% | 9.111% | 0% | 0% | 0% | 0.4361% | 6.546% | 14.71% | 0% | 0% | 12.55% | 0% | 11.66% | 3.017% | 12.9% | 0% | 13.17% | 5.988% | 0.6098% | 0% | 0.7234% | 13.18% | 0% | 0% | 0% | 14.28% | 12.57% | 9.68% | 9.312% | 0.3335% | 0% | 4.469% | 0% | 2.975% | 13.02% | 9.645% | 5.075% | 19.07% | 0% | 13.8% | 0% | 0% | 16.19% | 13.14% | 0% | 9.671% | 0% | 0% | 0% | 0% | 0% | 0% | 0% | 25.59% | 11.82% | 6.172% | 20.46% | 13.42% | 3.457% | 4.475% | 13.25% | 12.98% | 16.59% | 10.05% | 11.7% | 15.29% | 21.91% | 11.66% | 0% | 0% | 0% | 0% | 22.49% | 14.58% | 0% | 0.7038% | 0% | 0% | 0% | 0% | 13.3% | 14% | 0% | 0% | 0% | 14.77% | 0% | 21.75% | 31.95% | 0% | 0% | 0% | 0% | 21.75% | 21.75% | 0%
|  | 6.231% | 2.522% | 0% | 17.03% | 31.43% | 2047 | 0% | 11.63% | 0% | 0% | 16.72% | 11.11% | 0% | 0.3769% | 0% | 22.58% | 0% | 0% | 4.071% | 0% | 0% | 0% | 0% | 0% | 2.166% | 23% | 8.069% | 0% | 8.556% | 0% | 7.302% | 8.1% | 19.79% | 18.91% | 16.97% | 18.42% | 0% | 0% | 0% | 0% | 1.176% | 0% | 13.27% | 0% | 14.35% | 0.7652% | 0% | 11.33% | 2.713% | 12.44% | 19.35% | 20.99% | 7.775% | 0% | 10.8% | 10.82% | 10.59% | 22.28% | 0% | 17.03% | 9.436% | 0% | 0% | 9.502% | 2.56% | 0% | 5.658% | 0% | 16.48% | 15.81% | 18.49% | 0% | 0% | 0% | 19.08% | 10.98% | 15.86% | 0% | 11.06% | 14.61% | 11.06% | 0% | 10.7% | 0.4928% | 15.85% | 10.22% | 0% | 18.24% | 12.6% | 12.52% | 19.03% | 0% | 5.526% | 0.4946% | 0% | 1.515% | 0% | 12.13% | 0% | 0% | 0% | 0% | 1.856% | 6.452% | 1.72% | 8.791% | 11.79% | 20.54% | 11.72% | 0% | 6.796% | 10.6% | 18.18% | 15.11% | 0% | 0% | 0% | 18.91% | 20.98% | 0% | 0% | 0% | 0% | 0% | 8.531% | 0% | 9.914% | 5% | 3.476% | 13.89% | 0% | 23% | 0% | 16.62% | 0% | 11.35% | 31.43% | 0% | 0% | 12.2% | 0% | 0% | 0% | 0.2754% | 1.66% | 0% | 0% | 0% | 14.97% | 12.98% | 13.07% | 9.045% | 12.19% | 0% | 0% | 12.21% | 3.62% | 13.09% | 0% | 18.18% | 12.15% | 5.937% | 12.33% | 15.73% | 11.9% | 8.348% | 14.04% | 0.5826% | 0.3023% | 0% | 1.494% | 4.615% | 0% | 0% | 24.2% | 12.7% | 0% | 17.67% | 0% | 0% | 0% | 0% | 2.483% | 13.45% | 0% | 10.76% | 1.213% | 2.862% | 0% | 17.12% | 0% | 0% | 14.85% | 1.211% | 10.64% | 14.14% | 0% | 0% | 3.502% | 12.94% | 0.4814% | 5.97% | 0% | 3.22% | 0.7383% | 8.784% | 0.8052% | 0% | 11.79% | 11.87% | 25.23% | 0% | 25.88% | 1.66% | 7.487% | 16.26% | 0% | 0% | 7.959% | 14.55% | 0% | 0% | 0% | 8.637% | 11.9% | 0.2731% | 8.949% | 0% | 0% | 15.8% | 0% | 9.426% | 21.95% | 0% | 0% | 3.087% | 0% | 0% | 0% | 5.136% | 4.92% | 0% | 25.05% | 0% | 19.59% | 6.228% | 14.71% | 2.773% | 10.78% | 10.14% | 9.684% | 0.5814% | 5.018% | 0% | 0% | 0% | 0.06394% | 0% | 9.547% | 19.35% | 0% | 0% | 5.589% | 15.13% | 0% | 18.28% | 7.012% | 15.01% | 12.73% | 0.2788% | -0.4381% | 0% | 0% | 0% | 15.51% | 18.56% | 0.2015% | 3.717% | 18.77% | 9.207% | 20.96% | 0% | 5.977% | 0% | 0% | 0% | 12.97% | 6.891% | 14.65% | 8.007% | 0% | 11.56% | 0% | 0% | 6.237% | 11.51% | 0% | 0% | 0.4273% | 6.326% | 0% | 0.444% | 0.3866% | 21.12% | 6.2% | 0% | 0% | 10.01% | 0% | 15.9% | 0% | 0% | 0% | 12.56% | 8.374% | 18.21% | 0% | 0% | 11.49% | 4.504% | 0% | 8.62% | 15.36% | 0.2508% | 0.8352% | 0% | 6.28% | 0% | 0.8282% | 2.582% | 19.52% | 5.039% | 0% | 0% | 4.14% | 0% | 12.99% | 0% | 24.72% | 9.817% | 0% | 7.309% | 0% | 0% | 0% | 9.639% | 0% | 3.721% | 15.24% | 3.363% | 19.32% | 0% | 16.25% | 0% | 16.37% | 0% | 0% | 0% | 0.7044% | 0% | 20.86% | 0% | 0% | 1.827% | 0% | 13.59% | 0% | 0% | 0% | 5.775% | 5.221% | 0% | 25.15% | 9.57% | 7.655% | 0% | 17.45% | 0% | 0% | 4.774% | 0% | 2.601% | 0% | 11.32% | 0.6473% | 0.7412% | 0% | 1.28% | 0% | 2.481% | 0% | 0% | 19.09% | 0% | 14.33% | 0% | 7.168% | 19.24% | 9.028% | 11.54% | 0% | 0% | 0% | 10.71% | 12.41% | 14.75% | 11.95% | 0% | 3.161% | 0% | 14.41% | 0% | 21.69% | 4.831% | 0% | 0% | 8.139% | 7.292% | 0% | 0% | 15.73% | 0% | 9.111% | 0% | 0% | 0% | 0.4361% | 6.546% | 15.47% | 0% | 0% | 12.92% | 0% | 11.66% | 3.017% | 12.9% | 0% | 13.17% | 5.988% | 0.6098% | 0% | 0.7234% | 13.85% | 0% | 0% | 0% | 15.25% | 13.16% | 10.18% | 9.312% | 0.3335% | 0% | 4.469% | 0% | 2.975% | 13.02% | 10.19% | 5.288% | 19.6% | 0% | 14.34% | 0% | 0% | 17.04% | 13.81% | 0% | 10.27% | 0% | 0% | 0% | 0% | 0% | 0% | 0% | 26.35% | 11.91% | 6.172% | 21.32% | 14.18% | 3.457% | 4.752% | 14% | 13.71% | 17.41% | 10.61% | 11.65% | 16.07% | 22.59% | 12.22% | 0% | 0% | 0% | 0% | 22.85% | 15.4% | 0% | 0.7038% | 0% | 0% | 0% | 0% | 13.91% | 14.71% | 0% | 0% | 0% | 15.44% | 0% | 21.98% | 32.92% | 0% | 0% | 0% | 0% | 21.98% | 21.98% | 0%
|  | 6.447% | 2.522% | 0% | 17.64% | 32.41% | 2048 | 0% | 12.21% | 0% | 0% | 17.53% | 11.3% | 0% | 0.3769% | 0% | 23.59% | 0% | 0% | 4.27% | 0% | 0% | 0% | 0% | 0% | 2.166% | 24.09% | 8.466% | 0% | 9.056% | 0% | 7.302% | 8.541% | 20.45% | 19.46% | 17.72% | 19.59% | 0% | 0% | 0% | 0% | 1.176% | 0% | 13.27% | 0% | 15.18% | 0.7652% | 0% | 11.89% | 2.713% | 12.44% | 19.91% | 21.44% | 8.227% | 0% | 10.8% | 11.44% | 10.59% | 23.35% | 0% | 17.64% | 10.03% | 0% | 0% | 9.502% | 2.56% | 0% | 5.658% | 0% | 17.37% | 16.23% | 19.01% | 0% | 0% | 0% | 20% | 10.98% | 16.6% | 0% | 11.65% | 15.19% | 11.28% | 0% | 11.22% | 0.4928% | 15.98% | 10.22% | 0% | 19.1% | 13.16% | 13.25% | 19.96% | 0% | 5.526% | 0.4946% | 0% | 1.515% | 0% | 12.9% | 0% | 0% | 0% | 0% | 1.856% | 6.864% | 1.72% | 9.183% | 12.36% | 21.51% | 12.4% | 0% | 7.192% | 11.13% | 19.21% | 15.83% | 0% | 0% | 0% | 19.26% | 21.9% | 0% | 0% | 0% | 0% | 0% | 8.531% | 0% | 9.914% | 5% | 3.476% | 14.63% | 0% | 23.47% | 0% | 17.31% | 0% | 11.95% | 32.41% | 0% | 0% | 12.87% | 0% | 0% | 0% | 0.2754% | 1.66% | 0% | 0% | 0% | 14.97% | 12.98% | 13.69% | 9.408% | 12.9% | 0% | 0% | 12.21% | 3.62% | 13.68% | 0% | 19.21% | 12.15% | 6.225% | 12.87% | 16.17% | 12.52% | 8.733% | 14.93% | 0.5826% | 0.3023% | 0% | 1.494% | 4.615% | 0% | 0% | 25.17% | 12.75% | 0% | 18.18% | 0% | 0% | 0% | 0% | 2.483% | 14.05% | 0% | 11.27% | 1.293% | 2.862% | 0% | 17.57% | 0% | 0% | 15.46% | 1.211% | 11.14% | 14.9% | 0% | 0% | 3.643% | 13.77% | 0.4814% | 6.317% | 0% | 3.22% | 0.7383% | 9.293% | 0.8052% | 0% | 12.47% | 12.49% | 26.31% | 0% | 26.93% | 1.66% | 7.487% | 16.26% | 0% | 0% | 8.283% | 15.33% | 0% | 0% | 0% | 9.16% | 12.58% | 0.2731% | 8.949% | 0% | 0% | 15.8% | 0% | 9.768% | 22.49% | 0% | 0% | 3.087% | 0% | 0% | 0% | 5.136% | 5.137% | 0% | 25.83% | 0% | 19.59% | 6.228% | 15.37% | 2.933% | 11.27% | 10.74% | 9.684% | 0.5814% | 5.018% | 0% | 0% | 0% | 0.06394% | 0% | 9.936% | 19.92% | 0% | 0% | 5.589% | 16.01% | 0% | 18.88% | 7.322% | 15.83% | 12.73% | 0.2788% | -0.4381% | 0% | 0% | 0% | 15.51% | 19.33% | 0.2015% | 3.935% | 19.55% | 9.207% | 21.81% | 0% | 6.356% | 0% | 0% | 0% | 13.08% | 7.29% | 15.45% | 8.007% | 0% | 12.17% | 0% | 0% | 6.598% | 12.06% | 0% | 0% | 0.4273% | 6.326% | 0% | 0.444% | 0.3866% | 22.05% | 6.2% | 0% | 0% | 10.21% | 0% | 16.92% | 0% | 0% | 0% | 13.07% | 8.744% | 18.78% | 0% | 0% | 12.16% | 4.504% | 0% | 8.503% | 16.09% | 0.2508% | 0.8352% | 0% | 6.28% | 0% | 0.8282% | 2.582% | 19.94% | 5.039% | 0% | 0% | 4.14% | 0% | 13.74% | 0% | 25.87% | 10.39% | 0% | 7.693% | 0% | 0% | 0% | 10.11% | 0% | 3.721% | 15.24% | 3.363% | 20.29% | 0% | 16.8% | 0% | 17.2% | 0% | 0% | 0% | 0.7044% | 0% | 21.47% | 0% | 0% | 1.827% | 0% | 14.26% | 0% | 0% | 0% | 6.083% | 5.522% | 0% | 25.46% | 10.07% | 8.104% | 0% | 18.22% | 0% | 0% | 4.774% | 0% | 2.601% | 0% | 11.32% | 0.6473% | 0.7412% | 0% | 1.28% | 0% | 2.481% | 0% | 0% | 19.98% | 0% | 14.97% | 0% | 7.168% | 20.01% | 9.506% | 12% | 0% | 0% | 0% | 10.71% | 13.05% | 14.75% | 12.52% | 0% | 3.161% | 0% | 15.33% | 0% | 22.74% | 4.831% | 0% | 0% | 8.502% | 7.749% | 0% | 0% | 16.44% | 0% | 9.111% | 0% | 0% | 0% | 0.4361% | 6.546% | 16.21% | 0% | 0% | 13.26% | 0% | 11.66% | 3.017% | 12.9% | 0% | 13.17% | 5.988% | 0.6098% | 0% | 0.7234% | 14.51% | 0% | 0% | 0% | 16.22% | 13.75% | 10.68% | 9.312% | 0.3335% | 0% | 4.469% | 0% | 2.975% | 13.02% | 10.73% | 5.5% | 20.09% | 0% | 14.85% | 0% | 0% | 17.89% | 14.48% | 0% | 10.87% | 0% | 0% | 0% | 0% | 0% | 0% | 0% | 27.06% | 11.99% | 6.172% | 22.11% | 14.94% | 3.457% | 5.029% | 14.74% | 14.44% | 18.22% | 11.17% | 11.6% | 16.84% | 23.23% | 12.78% | 0% | 0% | 0% | 0% | 23.18% | 16.22% | 0% | 0.7038% | 0% | 0% | 0% | 0% | 14.53% | 15.42% | 0% | 0% | 0% | 16.06% | 0% | 22.18% | 33.83% | 0% | 0% | 0% | 0% | 22.18% | 22.18% | 0%
|  | 6.653% | 2.522% | 0% | 18.28% | 33.33% | 2049 | 0% | 12.79% | 0% | 0% | 18.28% | 11.48% | 0% | 0.3769% | 0% | 24.6% | 0% | 0% | 4.467% | 0% | 0% | 0% | 0% | 0% | 2.166% | 25.09% | 8.861% | 0% | 9.554% | 0% | 7.302% | 8.981% | 21.05% | 19.96% | 18.48% | 20.77% | 0% | 0% | 0% | 0% | 1.176% | 0% | 13.27% | 0% | 16.02% | 0.7652% | 0% | 12.44% | 2.713% | 12.44% | 20.42% | 21.86% | 8.679% | 0% | 10.8% | 12.06% | 10.59% | 24.42% | 0% | 18.22% | 10.63% | 0% | 0% | 9.502% | 2.56% | 0% | 5.658% | 0% | 18.25% | 16.62% | 19.49% | 0% | 0% | 0% | 20.92% | 10.98% | 17.33% | 0% | 12.24% | 15.76% | 11.48% | 0% | 11.74% | 0.4928% | 16.1% | 10.22% | 0% | 19.89% | 13.71% | 13.98% | 20.88% | 0% | 5.526% | 0.4946% | 0% | 1.515% | 0% | 13.66% | 0% | 0% | 0% | 0% | 1.856% | 7.274% | 1.72% | 9.572% | 12.89% | 22.42% | 13.07% | 0% | 7.586% | 11.65% | 20.17% | 16.56% | 0% | 0% | 0% | 19.58% | 22.82% | 0% | 0% | 0% | 0% | 0% | 8.531% | 0% | 9.914% | 5% | 3.476% | 15.34% | 0% | 23.91% | 0% | 17.97% | 0% | 12.54% | 33.33% | 0% | 0% | 13.54% | 0% | 0% | 0% | 0.2754% | 1.66% | 0% | 0% | 0% | 14.97% | 12.98% | 14.27% | 9.756% | 13.61% | 0% | 0% | 12.21% | 3.62% | 14.26% | 0% | 20.16% | 12.15% | 6.512% | 13.41% | 16.57% | 13.11% | 9.099% | 15.82% | 0.5826% | 0.3023% | 0% | 1.494% | 4.615% | 0% | 0% | 26.08% | 12.8% | 0% | 18.65% | 0% | 0% | 0% | 0% | 2.483% | 14.05% | 0% | 11.79% | 1.372% | 2.862% | 0% | 18% | 0% | 0% | 16.05% | 1.211% | 11.61% | 15.65% | 0% | 0% | 3.78% | 14.59% | 0.4814% | 6.663% | 0% | 3.22% | 0.7383% | 9.8% | 0.8052% | 0% | 13.15% | 13.12% | 27.31% | 0% | 27.94% | 1.66% | 7.487% | 16.26% | 0% | 0% | 8.594% | 16.1% | 0% | 0% | 0% | 9.682% | 13.21% | 0.2731% | 8.949% | 0% | 0% | 15.8% | 0% | 10.09% | 22.99% | 0% | 0% | 3.087% | 0% | 0% | 0% | 5.136% | 5.347% | 0% | 26.55% | 0% | 19.59% | 6.228% | 16.02% | 3.092% | 11.73% | 11.33% | 9.684% | 0.5814% | 5.018% | 0% | 0% | 0% | 0.06394% | 0% | 10.31% | 20.46% | 0% | 0% | 5.589% | 16.84% | 0% | 19.44% | 7.63% | 16.6% | 12.73% | 0.2788% | -0.4381% | 0% | 0% | 0% | 15.51% | 20.06% | 0.2015% | 4.152% | 20.29% | 9.207% | 22.63% | 0% | 6.735% | 0% | 0% | 0% | 13.18% | 7.688% | 16.25% | 8.007% | 0% | 12.78% | 0% | 0% | 6.958% | 12.62% | 0% | 0% | 0.4273% | 6.326% | 0% | 0.444% | 0.3866% | 22.97% | 6.2% | 0% | 0% | 10.4% | 0% | 17.94% | 0% | 0% | 0% | 13.55% | 9.112% | 19.31% | 0% | 0% | 12.83% | 4.504% | 0% | 8.391% | 16.77% | 0.2508% | 0.8352% | 0% | 6.28% | 0% | 0.8282% | 2.582% | 20.34% | 5.039% | 0% | 0% | 4.14% | 0% | 14.49% | 0% | 26.93% | 10.96% | 0% | 8.076% | 0% | 0% | 0% | 10.59% | 0% | 3.721% | 15.24% | 3.363% | 21.19% | 0% | 17.32% | 0% | 18.03% | 0% | 0% | 0% | 0.7044% | 0% | 22.04% | 0% | 0% | 1.827% | 0% | 14.92% | 0% | 0% | 0% | 6.389% | 5.823% | 0% | 25.75% | 10.58% | 8.552% | 0% | 18.99% | 0% | 0% | 4.774% | 0% | 2.601% | 0% | 11.32% | 0.6473% | 0.7412% | 0% | 1.28% | 0% | 2.481% | 0% | 0% | 20.8% | 0% | 15.6% | 0% | 7.168% | 20.76% | 9.982% | 12.43% | 0% | 0% | 0% | 10.71% | 13.05% | 14.75% | 13.09% | 0% | 3.161% | 0% | 16.18% | 0% | 23.72% | 4.831% | 0% | 0% | 8.863% | 8.208% | 0% | 0% | 17.13% | 0% | 9.111% | 0% | 0% | 0% | 0.4361% | 6.546% | 16.93% | 0% | 0% | 13.26% | 0% | 11.66% | 3.017% | 12.9% | 0% | 13.17% | 5.988% | 0.6098% | 0% | 0.7234% | 15.17% | 0% | 0% | 0% | 17.19% | 14.3% | 11.18% | 9.312% | 0.3335% | 0% | 4.469% | 0% | 2.975% | 13.02% | 11.26% | 5.704% | 20.55% | 0% | 15.32% | 0% | 0% | 18.73% | 15.14% | 0% | 11.47% | 0% | 0% | 0% | 0% | 0% | 0% | 0% | 27.71% | 12.07% | 6.172% | 22.84% | 15.69% | 3.457% | 5.305% | 15.48% | 15.17% | 19.03% | 11.72% | 11.55% | 17.61% | 23.82% | 13.33% | 0% | 0% | 0% | 0% | 23.49% | 17.04% | 0% | 0.7038% | 0% | 0% | 0% | 0% | 15.14% | 16.13% | 0% | 0% | 0% | 16.64% | 0% | 22.38% | 34.67% | 0% | 0% | 0% | 0% | 22.38% | 22.38% | 0%
|  | 6.844% | 2.522% | 0% | 19.09% | 33.33% | 2050 | 0% | 13.36% | 0% | 0% | 18.97% | 11.64% | 0% | 0.3769% | 0% | 25.57% | 0% | 0% | 4.664% | 0% | 0% | 0% | 0% | 0% | 2.166% | 26.03% | 9.253% | 0% | 10.05% | 0% | 7.302% | 9.418% | 21.62% | 20.44% | 19.2% | 21.94% | 0% | 0% | 0% | 0% | 1.176% | 0% | 13.27% | 0% | 16.84% | 0.7652% | 0% | 12.99% | 2.713% | 12.44% | 20.81% | 22.25% | 9.128% | 0% | 10.8% | 12.68% | 10.59% | 25.47% | 0% | 18.75% | 11.22% | 0% | 0% | 9.502% | 2.56% | 0% | 5.658% | 0% | 19.13% | 16.99% | 19.93% | 0% | 0% | 0% | 21.83% | 10.98% | 18.04% | 0% | 12.83% | 16.28% | 11.66% | 0% | 12.25% | 0.4928% | 16.21% | 10.22% | 0% | 20.63% | 14.23% | 14.7% | 21.8% | 0% | 5.526% | 0.4946% | 0% | 1.515% | 0% | 14.39% | 0% | 0% | 0% | 0% | 1.856% | 7.684% | 1.72% | 9.946% | 13.3% | 23.27% | 13.74% | 0% | 7.979% | 12.14% | 20.17% | 17.27% | 0% | 0% | 0% | 19.88% | 23.71% | 0% | 0% | 0% | 0% | 0% | 8.531% | 0% | 9.914% | 5% | 3.476% | 16.01% | 0% | 24.33% | 0% | 18.59% | 0% | 13.14% | 33.33% | 0% | 0% | 14.2% | 0% | 0% | 0% | 0.2754% | 1.66% | 0% | 0% | 0% | 14.97% | 12.98% | 14.81% | 10.08% | 14.31% | 0% | 0% | 12.21% | 3.62% | 14.82% | 0% | 21.06% | 12.15% | 6.797% | 13.93% | 16.95% | 13.66% | 9.445% | 16.72% | 0.5826% | 0.3023% | 0% | 1.494% | 4.615% | 0% | 0% | 26.92% | 12.85% | 0% | 19.09% | 0% | 0% | 0% | 0% | 2.483% | 14.05% | 0% | 12.3% | 1.451% | 2.862% | 0% | 18.39% | 0% | 0% | 16.6% | 1.211% | 12.04% | 16.39% | 0% | 0% | 3.907% | 15.41% | 0.4814% | 7.008% | 0% | 3.22% | 0.7383% | 10.31% | 0.8052% | 0% | 13.83% | 13.74% | 28.24% | 0% | 28.88% | 1.66% | 7.487% | 16.26% | 0% | 0% | 8.884% | 16.86% | 0% | 0% | 0% | 10.2% | 13.81% | 0.2731% | 8.949% | 0% | 0% | 15.8% | 0% | 10.27% | 23.45% | 0% | 0% | 3.087% | 0% | 0% | 0% | 5.136% | 5.543% | 0% | 27.15% | 0% | 19.59% | 6.228% | 16.65% | 3.25% | 12.16% | 11.92% | 9.684% | 0.5814% | 5.018% | 0% | 0% | 0% | 0.06394% | 0% | 10.66% | 20.95% | 0% | 0% | 5.589% | 17.61% | 0% | 19.95% | 7.926% | 17.32% | 12.73% | 0.2788% | -0.4381% | 0% | 0% | 0% | 15.51% | 20.75% | 0.2015% | 4.368% | 20.99% | 9.207% | 23.4% | 0% | 7.112% | 0% | 0% | 0% | 13.27% | 8.084% | 17.05% | 8.007% | 0% | 13.39% | 0% | 0% | 7.316% | 13.17% | 0% | 0% | 0.4273% | 6.326% | 0% | 0.444% | 0.3866% | 23.86% | 6.2% | 0% | 0% | 10.48% | 0% | 18.92% | 0% | 0% | 0% | 14% | 9.112% | 19.81% | 0% | 0% | 13.49% | 4.504% | 0% | 8.285% | 17.41% | 0.2508% | 0.8352% | 0% | 6.28% | 0% | 0.8282% | 2.582% | 20.7% | 5.039% | 0% | 0% | 4.14% | 0% | 15.23% | 0% | 27.92% | 11.52% | 0% | 8.456% | 0% | 0% | 0% | 11.06% | 0% | 3.721% | 15.24% | 3.363% | 22.02% | 0% | 17.8% | 0% | 18.85% | 0% | 0% | 0% | 0.7044% | 0% | 22.58% | 0% | 0% | 1.827% | 0% | 15.58% | 0% | 0% | 0% | 6.694% | 6.122% | 0% | 26.02% | 11.08% | 8.999% | 0% | 19.73% | 0% | 0% | 4.774% | 0% | 2.601% | 0% | 11.32% | 0.6473% | 0.7412% | 0% | 1.28% | 0% | 2.481% | 0% | 0% | 21.57% | 0% | 16.22% | 0% | 7.168% | 21.45% | 10.46% | 12.84% | 0% | 0% | 0% | 10.71% | 13.05% | 14.75% | 13.66% | 0% | 3.161% | 0% | 16.98% | 0% | 24.58% | 4.831% | 0% | 0% | 8.863% | 8.669% | 0% | 0% | 17.8% | 0% | 9.111% | 0% | 0% | 0% | 0.4361% | 6.546% | 17.59% | 0% | 0% | 13.26% | 0% | 11.66% | 3.017% | 12.9% | 0% | 13.17% | 5.988% | 0.6098% | 0% | 0.7234% | 15.83% | 0% | 0% | 0% | 18.15% | 14.81% | 11.67% | 9.312% | 0.3335% | 0% | 4.469% | 0% | 2.975% | 13.02% | 11.8% | 5.894% | 20.97% | 0% | 15.75% | 0% | 0% | 19.57% | 15.8% | 0% | 12.07% | 0% | 0% | 0% | 0% | 0% | 0% | 0% | 28.32% | 12.14% | 6.172% | 23.53% | 16.44% | 3.457% | 5.58% | 16.22% | 15.89% | 19.81% | 12.27% | 11.51% | 18.37% | 24.37% | 13.87% | 0% | 0% | 0% | 0% | 23.77% | 17.85% | 0% | 0.7038% | 0% | 0% | 0% | 0% | 15.73% | 16.83% | 0% | 0% | 0% | 16.64% | 0% | 22.56% | 35.45% | 0% | 0% | 0% | 0% | 22.56% | 22.56% | 0%
|  | 7.024% | 2.522% | 0% | 19.64% | 33.33% | 2051 | 0% | 13.91% | 0% | 0% | 19.62% | 11.8% | 0% | 0.3769% | 0% | 26.48% | 0% | 0% | 4.853% | 0% | 0% | 0% | 0% | 0% | 2.166% | 26.91% | 9.632% | 0% | 10.54% | 0% | 7.302% | 9.854% | 22.06% | 20.8% | 19.88% | 23.04% | 0% | 0% | 0% | 0% | 1.176% | 0% | 13.27% | 0% | 17.62% | 0.7652% | 0% | 13.52% | 2.713% | 12.44% | 21.18% | 22.62% | 9.128% | 0% | 10.8% | 13.3% | 10.59% | 26.41% | 0% | 19.25% | 11.82% | 0% | 0% | 9.502% | 2.56% | 0% | 5.658% | 0% | 20% | 17.33% | 20.35% | 0% | 0% | 0% | 22.7% | 10.98% | 18.7% | 0% | 13.41% | 16.77% | 11.83% | 0% | 12.75% | 0.4928% | 16.31% | 10.22% | 0% | 21.32% | 14.73% | 15.42% | 22.68% | 0% | 5.526% | 0.4946% | 0% | 1.515% | 0% | 15.06% | 0% | 0% | 0% | 0% | 1.856% | 8.092% | 1.72% | 10.3% | 13.67% | 24.06% | 14.37% | 0% | 8.37% | 12.59% | 20.17% | 17.96% | 0% | 0% | 0% | 19.88% | 24.54% | 0% | 0% | 0% | 0% | 0% | 8.531% | 0% | 9.914% | 5% | 3.476% | 16.63% | 0% | 24.71% | 0% | 19.17% | 0% | 13.72% | 33.33% | 0% | 0% | 14.87% | 0% | 0% | 0% | 0.2754% | 1.66% | 0% | 0% | 0% | 14.97% | 12.98% | 15.32% | 10.38% | 15.01% | 0% | 0% | 12.21% | 3.62% | 15.34% | 0% | 21.89% | 12.15% | 7.071% | 14.41% | 17.3% | 14.18% | 9.774% | 17.6% | 0.5826% | 0.3023% | 0% | 1.494% | 4.615% | 0% | 0% | 27.7% | 12.89% | 0% | 19.5% | 0% | 0% | 0% | 0% | 2.483% | 14.05% | 0% | 12.79% | 1.53% | 2.862% | 0% | 18.76% | 0% | 0% | 17.11% | 1.211% | 12.45% | 17.14% | 0% | 0% | 4.025% | 16.23% | 0.4814% | 7.351% | 0% | 3.22% | 0.7383% | 10.81% | 0.8052% | 0% | 14.51% | 14.35% | 29.12% | 0% | 29.73% | 1.66% | 7.487% | 16.26% | 0% | 0% | 9.155% | 17.58% | 0% | 0% | 0% | 10.72% | 14.36% | 0.2731% | 8.949% | 0% | 0% | 15.8% | 0% | 10.43% | 23.8% | 0% | 0% | 3.087% | 0% | 0% | 0% | 5.136% | 5.727% | 0% | 27.7% | 0% | 19.59% | 6.228% | 17.24% | 3.408% | 12.55% | 12.51% | 9.684% | 0.5814% | 5.018% | 0% | 0% | 0% | 0.06394% | 0% | 10.98% | 21.42% | 0% | 0% | 5.589% | 18.34% | 0% | 20.44% | 8.203% | 17.98% | 12.73% | 0.2788% | -0.4381% | 0% | 0% | 0% | 15.51% | 21.39% | 0.2015% | 4.583% | 21.63% | 9.207% | 24.11% | 0% | 7.488% | 0% | 0% | 0% | 13.24% | 8.478% | 17.84% | 8.007% | 0% | 13.99% | 0% | 0% | 7.673% | 13.7% | 0% | 0% | 0.4273% | 6.326% | 0% | 0.444% | 0.3866% | 24.69% | 6.2% | 0% | 0% | 10.56% | 0% | 19.78% | 0% | 0% | 0% | 14.43% | 9.112% | 20.27% | 0% | 0% | 14.16% | 4.504% | 0% | 8.184% | 18% | 0.2508% | 0.8352% | 0% | 6.28% | 0% | 0.8282% | 2.582% | 21.04% | 5.039% | 0% | 0% | 4.14% | 0% | 15.97% | 0% | 28.85% | 12.08% | 0% | 8.833% | 0% | 0% | 0% | 11.51% | 0% | 3.721% | 15.24% | 3.363% | 22.8% | 0% | 18.24% | 0% | 19.64% | 0% | 0% | 0% | 0.7044% | 0% | 23.08% | 0% | 0% | 1.827% | 0% | 16.22% | 0% | 0% | 0% | 6.996% | 6.419% | 0% | 26.28% | 11.57% | 9.443% | 0% | 20.42% | 0% | 0% | 4.774% | 0% | 2.601% | 0% | 11.32% | 0.6473% | 0.7412% | 0% | 1.28% | 0% | 2.481% | 0% | 0% | 22.28% | 0% | 16.79% | 0% | 7.168% | 22.09% | 10.93% | 13.21% | 0% | 0% | 0% | 10.71% | 13.05% | 14.75% | 14.21% | 0% | 3.161% | 0% | 17.72% | 0% | 25.38% | 4.831% | 0% | 0% | 8.863% | 8.669% | 0% | 0% | 18.43% | 0% | 9.111% | 0% | 0% | 0% | 0.4361% | 6.546% | 18.21% | 0% | 0% | 13.26% | 0% | 11.66% | 3.017% | 12.9% | 0% | 13.17% | 5.988% | 0.6098% | 0% | 0.7234% | 16.46% | 0% | 0% | 0% | 19.11% | 15.28% | 12.15% | 9.312% | 0.3335% | 0% | 4.469% | 0% | 2.975% | 13.02% | 12.33% | 6.07% | 21.37% | 0% | 16.16% | 0% | 0% | 20.38% | 16.42% | 0% | 12.66% | 0% | 0% | 0% | 0% | 0% | 0% | 0% | 28.89% | 12.2% | 6.172% | 24.16% | 17.18% | 3.457% | 5.853% | 16.92% | 16.61% | 20.54% | 12.82% | 11.48% | 19.1% | 24.88% | 14.36% | 0% | 0% | 0% | 0% | 24.04% | 18.66% | 0% | 0.7038% | 0% | 0% | 0% | 0% | 16.28% | 17.5% | 0% | 0% | 0% | 16.64% | 0% | 22.72% | 36.18% | 0% | 0% | 0% | 0% | 22.72% | 22.72% | 0%
Dual-Fual Installations if all customers had gas heating- Interim calculation step, not useful figure by itself
[7 empty] | 2022 | 0 | 0 | 0 | 3041.954 | 0 | 0 | 2577.342 | 1085.9814 | 0 | 0 | 2365.3689 | 0 | 0 | 0 | 0 | 1749.4758 | 0 | 0 | 0 | 0 | 0 | 0 | 2111.148 | 0 | 1225.2258 | 0 | 2220.5626 | 2405.9778 | 0 | 0 | 0 | 0 | 1840.0048 | 2554.4004 | 0 | 0 | 1693.1299 | 0 | 0 | 0 | 1268.6582 | 0 | 0 | 0 | 2395.0336 | 0 | 329.2741 | 0 | 0 | 0 | 0 | 1271.9513 | 0 | 0 | 751.4079 | 2147.1898 | 0 | 1631.7157 | 0 | 1846.5891 | 0 | 0 | 0 | 0 | 0 | 0 | 0 | 0 | 0 | 0 | 0 | 1326.3666 | 0 | 0 | 0 | 0 | 0 | 1147.5184 | 0 | 1903.6203 | 0 | 0 | 0 | 0 | 0 | 0 | 0 | 1576.9993 | 0 | 0 | 3016.476 | 0 | 0 | 1856.6579 | 1611.9676 | 0 | 1664.7284 | 1706.7906 | 2864.707 | 0 | 2620.4872 | 0 | 2238.8688 | 0 | 0 | 0 | 1694.8532 | 1943.3545 | 0 | 2462.3564 | 0 | 0 | 0 | 1339.0805 | 0 | 0 | 1873.6817 | 2356.8889 | 0 | 1812.6391 | 0 | 0 | 0 | 0 | 0 | 0 | 1354.2642 | 0 | 0 | 0 | 0 | 0 | 0 | 0 | 1649.7694 | 0 | 2632.8916 | 0 | 1893.0047 | 0 | 0 | 0 | 0 | 2162.644 | 0 | 0 | 1713.702 | 0 | 0 | 0 | 2326.8553 | 1461.3855 | 0 | 0 | 1819.0714 | 2264.2137 | 0 | 0 | 0 | 0 | 0 | 0 | 2299.8752 | 873.9304 | 0 | 2509.4564 | 0 | 1828.7541 | 0 | 0 | 1513.861 | 0 | 0 | 0 | 0 | 0 | 0 | 0 | 0 | 0 | 0 | 0 | 0 | 0 | 0 | 0 | 0 | 0 | 0 | 1171.8521 | 0 | 3596.8494 | 0 | 0 | 0 | 2165.8991 | 877.1083 | 0 | 0 | 1959.8696 | 0 | 2471.6349 | 0 | 0 | 0 | 0 | 1275.6696 | 0 | 2805.6894 | 1185.6152 | 0 | 0 | 0 | 0 | 893.7705 | 0 | 0 | 0 | 0 | 0 | 0 | 2087.3318 | 1970.3536 | 0 | 0 | 3132.5416 | 2328.6426 | 1890.8212 | 2215.0411 | 1781.5377 | 0 | 0 | 1701.603 | 1984.6365 | 0 | 1712.7551 | 1834.3829 | 0 | 0 | 0 | 1861.8896 | 1875.0142 | 0 | 1039.4092 | 1452.1963 | 0 | 1980.8528 | 0 | 0 | 0 | 0 | 0 | 484.9191 | 0 | 0 | 2455.561 | 2491.7321 | 0 | 0 | 0 | 0 | 0 | 2428.6113 | 0 | 2487.7355 | 0 | 1330.2339 | 0 | 0 | 1408.581 | 1886.0355 | 1278.5402 | 0 | 1528.5417 | 0 | 0 | 1410.3402 | 0 | 0 | 2283.2993 | 3355.5614 | 0 | 0 | 3522.2027 | 1789.9124 | 0 | 0 | 0 | 0 | 0 | 0 | 2621.4569 | 0 | 0 | 1569.1966 | 0 | 1819.2763 | 0 | 0 | 0 | 2208.9492 | 3248.5425 | 0 | 1622.9536 | 0 | 0 | 2300.149 | 0 | 0 | 0 | 0 | 0 | 0 | 1829.0743 | 0 | 0 | 0 | 0 | 1528.0587 | 0 | 0 | 0 | 2769.7008 | 0 | 0 | 0 | 0 | 0 | 0 | 1857.8025 | 0 | 0 | 0 | 0 | 2656.2819 | 0 | 0 | 0 | 2385.1847 | 0 | 1371.2489 | 0 | 0 | 0 | 0 | 0 | 0 | 1989.888 | 0 | 0 | 0 | 0 | 0 | 0 | 0 | 0 | 1451.1468 | 2265.9325 | 0 | 0 | 0 | 0 | 2892.1891 | 1415.4365 | 1758.8247 | 0 | 0 | 0 | 0 | 0 | 0 | 2255.0948 | 0 | 0 | 0 | 0 | 0 | 0 | 0 | 0 | 0 | 2483.5944 | 3178.0635 | 0 | 2342.6136 | 0 | 0 | 339.3341 | 0 | 0 | 0 | 0 | 0 | 0 | 1920.0707 | 0 | 0 | 0 | 2549.5595 | 0 | 0 | 0 | 0 | 0 | 0 | 0 | 1533.4182 | 1545.788 | 1474.9223 | 0 | 2827.0567 | 0 | 0 | 2136.5461 | 1121.192 | 2049.7004 | 0 | 0 | 0 | 0 | 0 | 0 | 0 | 0 | 0 | 2971.3762 | 0 | 0 | 0 | 0 | 0 | 0 | 0 | 0 | 0 | 0 | 0 | 0 | 0 | 2094.4618 | 0 | 0 | 0 | 0 | 0 | 0 | 1376.7541 | 0 | 1191.0595 | 0 | 0 | 1070.6752 | 0 | 0 | 0 | 0 | 0 | 0 | 0 | 1473.7959 | 1667.5857 | 0 | 1908.29 | 0 | 0 | 1526.5202 | 752.7156 | 0 | 0 | 0 | 0 | 0 | 0 | 0 | 2363.6995 | 0 | 1955.5231 | 1157.357 | 0 | 0 | 1638.3857 | 0 | 0 | 0 | 0 | 0 | 1576.1711 | 0 | 0 | 0 | 0 | 0 | 0 | 1735.3267 | 2448.1457 | 0 | 0 | 0 | 0 | 0 | 0 | 0 | 0 | 0 | 0 | 0 | 0 | 0 | 0 | 0 | 0
[7 empty] | 2023 | 0 | 0 | 0 | 0 | 0 | 0 | 1957.2374 | 913.7318 | 0 | 0 | 0 | 0 | 0 | 0 | 0 | 0 | 0 | 0 | 2251.8527 | 1559.93 | 1124.5384 | 0 | 1481.6047 | 0 | 1131.3469 | 0 | 1696.73 | 1359.2986 | 789.5263 | 0 | 0 | 1713.4534 | 0 | 2979.9531 | 0 | 0 | 1436.1755 | 0 | 0 | 0 | 0 | 0 | 968.6149 | 0 | 2043.8555 | 3476.0572 | 263.6926 | 0 | 1938.8708 | 0 | 0 | 1681.7692 | 0 | 2253.4278 | 999.271 | 2876.8019 | 0 | 1257.0642 | 2141.3691 | 883.3072 | 0 | 0 | 0 | 0 | 0 | 0 | 0 | 0 | 0 | 0 | 0 | 0 | 0 | 0 | 2660.9909 | 0 | 0 | 968.1418 | 4066.9271 | 691.4167 | 0 | 2546.5913 | 0 | 0 | 523.2172 | 0 | 0 | 995.4149 | 0 | 0 | 0 | 3908.2412 | 0 | 0 | 1877.4949 | 0 | 1301.4136 | 1548.8036 | 2827.5006 | 0 | 1069.2721 | 0 | 2719.5242 | 0 | 0 | 0 | 1324.216 | 2548.8951 | 0 | 0 | 0 | 0 | 0 | 1777.5421 | 0 | 0 | 1434.0353 | 2337.2826 | 1943.1817 | 394.025 | 1088.0129 | 2881.9224 | 0 | 0 | 0 | 0 | 1929.8617 | 0 | 1176.1709 | 1588.7149 | 0 | 0 | 0 | 0 | 0 | 0 | 0 | 0 | 604.2885 | 0 | 0 | 0 | 0 | 1347.0442 | 0 | 0 | 1687.6321 | 0 | 0 | 780.5874 | 2252.7173 | 975.5679 | 0 | 680.5009 | 1512.766 | 2025.3276 | 0 | 0 | 201.8318 | 0 | 0 | 0 | 732.2978 | 0 | 0 | 2793.7514 | 889.2774 | 0 | 0 | 3058.4527 | 696.9245 | 0 | 0 | 0 | 948.263 | 0 | 0 | 0 | 0 | 2851.8209 | 0 | 2143.8301 | 0 | 0 | 0 | 0 | 0 | 0 | 0 | 827.5133 | 0 | 0 | 0 | 0 | 0 | 1852.5052 | 807.1578 | 0 | 0 | 2095.0706 | 0 | 0 | 0 | 1426.8141 | 0 | 0 | 1056.466 | 0 | 2637.3225 | 1826.556 | 0 | 0 | 1214.6875 | 0 | 0 | 0 | 0 | 516.4309 | 0 | 706.9566 | 501.8904 | 0 | 1252.8361 | 0 | 0 | 3392.8572 | 2588.8959 | 1859.1522 | 2508.4682 | 1228.436 | 0 | 0 | 2438.2924 | 2376.3138 | 0 | 0 | 2061.5993 | 0 | 0 | 0 | 1227.9947 | 2603.0487 | 0 | 630.0426 | 2416.1709 | 0 | 1711.4302 | 0 | 0 | 0 | 0 | 0 | 372.5647 | 1944.3627 | 0 | 2569.4159 | 2346.535 | 0 | 0 | 0 | 0 | 0 | 1465.0134 | 2898.1829 | 2335.2666 | 0 | 56.0934 | 0 | 0 | 778.6722 | 584.9255 | 821.5501 | 0 | 1681.0511 | 0 | 0 | 1614.8568 | 0 | 0 | 1345.2881 | 3460.3783 | 0 | 360.9014 | 4615.8347 | 1765.7198 | 0 | 0 | 2173.4456 | 0 | 0 | 0 | 2776.2695 | 361.4676 | 2533.1338 | 1163.1198 | 476.7859 | 2175.8098 | 0 | 0 | 0 | 974.0779 | 536.2209 | 0 | 1193.9951 | 0 | 860.2616 | 0 | 0 | 0 | 0 | 0 | 0 | 1722.0922 | 1684.7566 | 531.8808 | 0 | 984.8673 | 0 | 846.705 | 0 | 0 | 980.9557 | 1221.1621 | 0 | 0 | 0 | 0 | 1813.0231 | 1301.0601 | 0 | 0 | 0 | 0 | 0 | 0 | 0 | 2573.6397 | 0 | 2326.3348 | 0 | 1237.5133 | 0 | 0 | 0 | 0 | 2958.7349 | 0 | 0 | 0 | 0 | 0 | 765.8696 | 0 | 0 | 1088.9924 | 0 | 0 | 1780.2684 | 0 | 874.9948 | 0 | 0 | 1994.3753 | 1144.7278 | 2083.9497 | 0 | 0 | 0 | 0 | 0 | 1385.0769 | 0 | 938.4969 | 0 | 0 | 0 | 0 | 0 | 2460.4832 | 0 | 0 | 2482.0639 | 1469.0213 | 1044.2435 | 1225.661 | 0 | 1761.94 | 208.733 | 1215.5505 | 0 | 0 | 0 | 2055.9756 | 0 | 0 | 0 | 0 | 0 | 2328.9778 | 0 | 2521.9936 | 0 | 0 | 0 | 0 | 0 | 1862.1838 | 1235.4602 | 871.7189 | 0 | 1964.8782 | 0 | 3188.459 | 0 | 897.8743 | 2067.6882 | 0 | 0 | 1555.7348 | 0 | 0 | 0 | 0 | 0 | 0 | 1622.1833 | 797.0338 | 1762.6457 | 477.3856 | 0 | 1077.4348 | 0 | 0 | 0 | 0 | 1864.4037 | 2329.4684 | 0 | 0 | 0 | 0 | 1977.3711 | 0 | 0 | 0 | 0 | 1000.8642 | 0 | 671.0362 | 1949.4037 | 2169.9749 | 1359.6265 | 0 | 269.1064 | 0 | 0 | 0 | 0 | 0 | 0 | 1248.6507 | 0 | 0 | 0 | 0 | 1677.8872 | 566.7477 | 2032.4679 | 0 | 0 | 0 | 0 | 1445.1483 | 0 | 1974.289 | 1665.9043 | 1601.5538 | 369.4704 | 0 | 3329.3635 | 2110.1954 | 0 | 0 | 0 | 0 | 0 | 0 | 2448.1838 | 0 | 1554.7196 | 0 | 0 | 0 | 1343.2651 | 1491.5553 | 1771.4575 | 0 | 0 | 0 | 0 | 0 | 0 | 0 | 0 | 1503.2993 | 0 | 0 | 0 | 0 | 0 | 0
[7 empty] | 2024 | 0 | 528.1983 | 0 | 0 | 0 | 841.7187 | 2308.2156 | 1077.5852 | 0 | 0 | 0 | 0 | 1501.3727 | 0 | 0 | 0 | 3626.0344 | 0 | 2489.6834 | 1724.6829 | 1243.3071 | 0 | 1747.2909 | 0 | 1334.2237 | 716.1143 | 2000.9932 | 1603.0524 | 872.9125 | 0 | 0 | 1894.4208 | 0 | 3514.328 | 0 | 0 | 1687.0991 | 0 | 0 | 0 | 0 | 1083.5221 | 1070.9157 | 2102.7658 | 2400.9508 | 3843.1829 | 310.9789 | 0 | 2143.6457 | 2892.1707 | 1212.6192 | 1983.3495 | 0 | 2491.4249 | 1173.8602 | 3392.6794 | 0 | 1482.4851 | 2367.531 | 0 | 0 | 0 | 732.2403 | 2160.8592 | 0 | 0 | 0 | 1529.4281 | 699.0774 | 0 | 0 | 0 | 0 | 2167.5217 | 2942.033 | 0 | 1321.5762 | 1137.2922 | 4496.4579 | 815.4038 | 0 | 2815.551 | 0 | 1840.8785 | 578.4771 | 0 | 1189.374 | 1173.916 | 888.0284 | 0 | 0 | 4321.0124 | 0 | 0 | 2214.1735 | 0 | 1528.7921 | 1819.4052 | 3334.5372 | 1815.7928 | 1256.0916 | 0 | 3207.1982 | 0 | 751.8169 | 1120.4123 | 1561.6788 | 3005.9713 | 0 | 0 | 0 | 2391.367 | 0 | 2096.2968 | 0 | 425.2613 | 0 | 0 | 2148.4119 | 464.6828 | 1202.9241 | 3186.2982 | 0 | 0 | 0 | 0 | 0 | 0 | 0 | 1756.508 | 1215.9415 | 0 | 0 | 399.1996 | 0 | 0 | 0 | 0 | 712.6515 | 0 | 0 | 0 | 0 | 1582.3951 | 0 | 3096.3645 | 1982.4894 | 0 | 0 | 863.0296 | 2656.682 | 1150.5099 | 0 | 752.3724 | 1784.0402 | 2379.1858 | 2783.7701 | 0 | 223.1484 | 200.2155 | 0 | 600.2609 | 860.2423 | 0 | 0 | 3294.736 | 983.1989 | 0 | 1502.3091 | 3381.4729 | 0 | 3974.0134 | 0 | 0 | 1048.4143 | 1484.7492 | 0 | 0 | 0 | 3153.0176 | 1245.8979 | 2370.2519 | 0 | 3170.675 | 0 | 0 | 0 | 0 | 1043.2128 | 975.9057 | 0 | 0 | 1944.0058 | 1817.7231 | 1314.3817 | 2184.7025 | 0 | 1808.3973 | 0 | 2461.1141 | 0 | 0 | 0 | 1577.5079 | 479.9662 | 0 | 1245.9149 | 0 | 3110.2557 | 2145.6856 | 0 | 0 | 1342.9774 | 1841.8276 | 0 | 0 | 0 | 570.974 | 0 | 781.6222 | 554.8978 | 0 | 1471.7273 | 0 | 1792.5323 | 3985.6455 | 3053.1451 | 2183.9768 | 2946.739 | 1448.7232 | 0 | 0 | 2875.5349 | 2791.4951 | 0 | 0 | 2421.7948 | 0 | 0 | 6195.4286 | 1448.2027 | 3057.8444 | 1816.9086 | 743.0239 | 2849.4466 | 0 | 2018.3295 | 0 | 0 | 0 | 0 | 0 | 439.3742 | 2149.7177 | 0 | 3030.1719 | 2767.3233 | 2352.7119 | 0 | 1561.0492 | 2873.1674 | 1622.0904 | 1727.7244 | 3204.2761 | 2754.0343 | 0 | 65.8939 | 0 | 0 | 918.3062 | 689.8163 | 968.8731 | 0 | 1974.7585 | 1389.7977 | 0 | 1896.999 | 0 | 0 | 0 | 4080.9046 | 1782.8234 | 399.0182 | 5422.2974 | 2082.3544 | 2458.2444 | 0 | 2402.9953 | 1724.8791 | 0 | 0 | 0 | 399.6442 | 2800.6722 | 0 | 527.142 | 2555.9598 | 0 | 3988.5103 | 0 | 1144.2654 | 629.9076 | 0 | 1408.1062 | 0 | 0 | 0 | 0 | 0 | 0 | 840.1845 | 0 | 1903.972 | 1986.8727 | 0 | 249.0403 | 1088.8846 | 0 | 998.5389 | 0 | 0 | 0 | 1440.1449 | 288.4978 | 0 | 0 | 0 | 2004.5066 | 1438.4723 | 0 | 0 | 0 | 1124.3711 | 1753.6504 | 0 | 0 | 0 | 0 | 0 | 0 | 0 | 4098.4146 | 0 | 0 | 1653.6717 | 3271.2234 | 0 | 0 | 0 | 0 | 0 | 0 | 1918.0086 | 0 | 1204.0069 | 0 | 0 | 2091.3108 | 0 | 967.4079 | 0 | 0 | 0 | 1344.7307 | 2457.6504 | 0 | 0 | 3315.9309 | 0 | 0 | 1531.3626 | 0 | 1037.6168 | 0 | 0 | 2304.805 | 853.2626 | 0 | 2720.3486 | 1830.6263 | 0 | 2927.1557 | 0 | 1154.5318 | 0 | 0 | 1948.0283 | 245.2022 | 1343.9316 | 0 | 0 | 1667.0662 | 2273.1187 | 0 | 0 | 0 | 0 | 822.4082 | 2746.6177 | 1409.959 | 2788.3553 | 0 | 2006.6324 | 0 | 2163.4416 | 0 | 2187.5382 | 1457.007 | 1028.0384 | -53.3085 | 2317.2266 | 0 | 3525.2099 | 0 | 1054.7477 | 2428.9475 | 0 | 2450.8716 | 1720.0446 | 0 | 0 | 0 | 0 | 0 | 0 | 1913.0785 | 881.213 | 1948.8085 | 527.805 | 0 | 0 | 0 | 0 | 0 | 0 | 2061.3138 | 2575.4966 | 0 | 0 | 0 | 882.4366 | 2186.2123 | 0 | 0 | 1783.4513 | 0 | 1180.3424 | 0 | 791.3686 | 2155.2911 | 2399.158 | 1603.4392 | 2055.22 | 0 | 0 | 0 | 687.9672 | 0 | 2471.1499 | 0 | 1466.8106 | 0 | 0 | 0 | 0 | 0 | 665.768 | 2247.1282 | 0 | 0 | 0 | 2963.6185 | 1597.7784 | 1256.1428 | 2319.23 | 1841.8497 | 1881.3717 | 434.023 | 0 | 3680.9961 | 2478.8814 | 0 | 1083.4004 | 0 | 0 | 0 | 0 | 2706.7501 | 0 | 0 | 1506.6021 | 0 | 0 | 0 | 1759.0259 | 1958.551 | 1981.373 | 0 | 0 | 0 | 0 | 0 | 0 | 0 | 3324.1422 | 0 | 0 | 0 | 0 | 0 | 0
[7 empty] | 2025 | 0 | 514.2659 | 0 | 0 | 0 | 819.5165 | 0 | 1114.734 | 0 | 0 | 0 | 0 | 1461.7705 | 0 | 0 | 0 | 0 | 0 | 2585.6131 | 1791.1364 | 1291.2128 | 0 | 1807.5272 | 0 | 1380.2199 | 697.2251 | 2069.9756 | 1658.3163 | 906.5466 | 1008.5801 | 0 | 0 | 0 | 0 | 0 | 0 | 1739.2214 | 0 | 1741.6527 | 2183.2207 | 0 | 1054.9417 | 1112.179 | 2047.3005 | 2475.1273 | 3991.2641 | 321.6996 | 0 | 2226.2422 | 2815.883 | 1180.6335 | 2051.7237 | 0 | 2587.4217 | 1210.1262 | 0 | 0 | 1533.5924 | 2458.754 | 0 | 0 | 0 | 712.9257 | 2103.8616 | 0 | 0 | 0 | 0 | 680.6376 | 0 | 209.6702 | 0 | 876.0969 | 2110.3483 | 3055.3921 | 0 | 1286.7166 | 1172.4284 | 4669.7103 | 843.5141 | 0 | 2924.0366 | 2241.8092 | 1792.3211 | 600.7663 | 0 | 1158.0015 | 1214.3857 | 0 | 884.7247 | 0 | 4487.5047 | 0 | 0 | 0 | 0 | 1576.0235 | 1875.615 | 3449.4924 | 1767.8971 | 1294.8981 | 1234.1874 | 3317.7635 | 0 | 731.986 | 1090.8588 | 1615.5163 | 3109.5995 | 0 | 0 | 0 | 2328.2892 | 0 | 0 | 0 | 0 | 0 | 0 | 2231.1921 | 0 | 1249.2738 | 3309.0691 | 1517.6473 | 2349.9597 | 0 | 2315.4501 | 0 | 1136.7641 | 0 | 1824.1878 | 1183.8682 | 0 | 0 | 388.6698 | 0 | 0 | 0 | 0 | 737.2195 | 0 | 0 | 0 | 2341.1483 | 1631.2826 | 0 | 3014.6907 | 2043.7376 | 0 | 0 | 896.2829 | 2748.2687 | 1190.1727 | 0 | 781.362 | 1845.5434 | 2452.6899 | 2710.3418 | 0 | 231.7465 | 194.9344 | 882.0687 | 584.4277 | 886.8192 | 0 | 822.6788 | 3408.3191 | 0 | 0 | 1462.6822 | 3511.764 | 0 | 3869.1896 | 0 | 0 | 0 | 0 | 1493.2432 | 1485.2221 | 0 | 3274.5061 | 1213.0344 | 2461.5798 | 0 | 3087.0411 | 0 | 0 | 1374.4076 | 311.3894 | 1015.6957 | 1009.5492 | 0 | 0 | 1892.7282 | 1769.7765 | 1279.7118 | 2260.0181 | 0 | 1760.6966 | 1809.5754 | 2537.1493 | 1891.4977 | 0 | 991.688 | 1638.2907 | 467.306 | 0 | 1288.8667 | 1109.8325 | 3217.4791 | 2211.9757 | 0 | 0 | 1394.7235 | 1793.2451 | 0 | 0 | 0 | 592.9742 | 0 | 811.7388 | 576.2785 | 0 | 0 | -544.8777 | 0 | 4108.7805 | 3158.3996 | 0 | 0 | 1498.6666 | 0 | 0 | 0 | 2877.7373 | 531.453 | 0 | 2496.6152 | 0 | 1506.9595 | 6032.0099 | 1498.1282 | 3152.3153 | 1768.9834 | 768.639 | 2947.6787 | 0 | 2087.9096 | 0 | 0 | 0 | 0 | 0 | 454.5213 | 2232.5482 | 0 | 0 | 2862.7243 | 2290.6537 | 0 | 1519.8729 | 2797.3809 | 1579.304 | 1787.2861 | 3327.7396 | 2848.9771 | 0 | 0 | 0 | 0 | 949.964 | 713.5971 | 1002.2741 | 0 | 2035.7679 | 1353.1386 | 0 | 1955.606 | 0 | 0 | 0 | 4221.5902 | 1735.7974 | 414.3927 | 5589.8172 | 0 | 2393.4025 | 0 | 0 | 1679.3815 | 0 | 0 | 0 | 415.0429 | 2908.5845 | 0 | 0 | 2634.9252 | 660.9727 | 3883.3041 | 0 | 0 | 649.3683 | 0 | 1456.6494 | 0 | 0 | 0 | 0 | 1895.4296 | 2892.0079 | 0 | 0 | 1977.3337 | 2055.3684 | 0 | 242.4713 | 1130.8403 | 0 | 1032.9626 | 0 | 760.8899 | 0 | 1489.7927 | 280.8881 | 2154.0716 | 0 | 0 | 0 | 1493.8978 | 0 | 2435.8538 | 0 | 1094.7132 | 1707.3939 | 0 | 2265.1433 | 0 | 0 | 0 | 1159.6443 | 0 | 3990.3094 | 2670.4754 | 0 | 1610.0523 | 0 | 0 | 0 | 129.9179 | 0 | 0 | 0 | 1867.4167 | 0 | 1250.3984 | 1926.2559 | 0 | 2155.921 | 0 | 1004.683 | 0 | 0 | 0 | 1386.2757 | 2542.3758 | 0 | 2867.7799 | 3228.4656 | 0 | 0 | 1590.3673 | 0 | 0 | 0 | 0 | 2244.0104 | 0 | 4401.0844 | 2825.166 | 1782.3393 | 0 | 3028.0668 | 0 | 1199.0169 | 0 | 0 | 2023.0875 | 0 | 1395.7144 | 0 | 0 | 1623.0935 | 2360.7039 | 2337.979 | 0 | 0 | 0 | 800.7153 | 2841.3049 | 1372.7681 | 2895.7931 | 0 | 1953.7028 | 0 | 2106.3759 | 0 | 2255.1213 | 1507.236 | 0 | -51.9024 | 2397.1109 | 68.6964 | 0 | 0 | 1087.3338 | 2503.9889 | 2222.5488 | 0 | 0 | 0 | 0 | 0 | 0 | 0 | 0 | 1979.0302 | 0 | 2023.8978 | 548.1418 | 1323.8648 | 0 | 0 | 1349.2083 | 0 | 0 | 2140.738 | 2674.7327 | 0 | 0 | 0 | 859.1603 | 2270.4489 | 0 | 2045.3846 | 1736.4087 | 0 | 1221.0337 | 0 | 818.6503 | 2238.3363 | 2491.5997 | 1658.7163 | 2001.0088 | 0 | 1820.9722 | 0 | 0 | 752.5131 | 2405.9677 | 0 | 1512.1271 | 0 | 0 | 0 | 0 | 0 | 0 | 0 | 2329.0176 | 0 | 1966.088 | 2885.4462 | 1659.3422 | 1223.0092 | 2390.8817 | 1912.8178 | 1939.496 | 447.4319 | 0 | 3822.8281 | 2555.4655 | 1359.2544 | 1054.8232 | 0 | 0 | 0 | 0 | 2811.0435 | 1401.4572 | 0 | 1466.862 | 0 | 0 | 0 | 0 | 2034.0157 | 1929.1097 | 0 | 0 | 0 | 2798.4524 | 0 | 3236.4603 | 1078.8201 | 5394.1005 | 0 | 0 | 0 | 539.4101 | 539.4101 | 1078.8201
[7 empty] | 2026 | 0 | 569.3756 | 0 | 0 | 2157.5546 | 907.3373 | 0 | 1225.116 | 0 | 839.9783 | 0 | 0 | 1618.4166 | 0 | 0 | 0 | 0 | 0 | 2851.5097 | 1975.3315 | 1423.9973 | 0 | 1986.5102 | 0 | 1516.8905 | 771.941 | 2274.9466 | 1822.5243 | 999.7731 | 1046.8701 | 0 | 0 | 0 | 0 | 3594.5592 | 0 | 1905.5412 | 0 | 1807.7732 | 2266.105 | 0 | 1167.9912 | 1226.5521 | 2266.693 | 2711.821 | 4401.7137 | 353.5546 | 0 | 2455.1823 | 3117.6382 | 1307.1524 | 2254.8874 | 0 | 2853.5043 | 1325.8492 | 0 | 0 | 1685.4502 | 2711.6049 | 0 | 1543.5188 | 0 | 789.3242 | 2329.3152 | 2345.3225 | 0 | 0 | 0 | 753.576 | 3823.6169 | 217.6301 | 0 | 909.3572 | 2336.4971 | 3369.5994 | 0 | 1424.6035 | 1284.5464 | 5149.9293 | 927.0397 | 0 | 3224.7358 | 2326.9177 | 1984.3895 | 662.5473 | 0 | 1282.0951 | 1334.6353 | 0 | 918.3126 | 0 | 4948.9862 | 0 | 0 | 0 | 0 | 1726.7369 | 2054.978 | 3791.0644 | 1957.3482 | 1418.7277 | 1281.0424 | 3646.2916 | 0 | 810.4269 | 1207.7573 | 1775.4862 | 3417.515 | 0 | 0 | 0 | 2577.793 | 1574.0964 | 0 | 0 | 0 | 0 | 0 | 2460.6412 | 0 | 1377.7453 | 3649.3638 | 1575.2636 | 2439.1741 | 0 | 2403.3543 | 0 | 1179.9204 | 0 | 2011.7817 | 1310.7337 | 0 | 0 | 430.3204 | 0 | 0 | 0 | 0 | 810.2197 | 0 | 0 | 0 | 2430.0282 | 1787.2804 | 341.5279 | 3337.7505 | 2239.178 | 0 | 1846.3977 | 988.454 | 3020.4049 | 1308.0248 | 0 | 861.7149 | 2028.2908 | 2687.2379 | 3000.787 | 2932.9392 | 255.5786 | 215.8239 | 915.5557 | 647.056 | 971.6247 | 0 | 853.9111 | 3745.8141 | 0 | 0 | 1619.4259 | 3872.9033 | 0 | 4283.8191 | 0 | 0 | 0 | 0 | 1549.933 | 1541.6074 | 0 | 3611.2464 | 1343.0254 | 2714.7213 | 0 | 3417.8541 | 0 | 0 | 1426.586 | 323.211 | 1124.5395 | 1109.5157 | 0 | 0 | 2095.5564 | 1959.429 | 0 | 2483.8073 | 0 | 1949.3761 | 1878.2745 | 2779.7741 | 1963.3069 | 0 | 1029.3367 | 1806.7676 | 517.3833 | 0 | 1416.4915 | 1151.9665 | 3536.0769 | 2423.5045 | 0 | 0 | 1538.1526 | 1985.4126 | 0 | 0 | 0 | 653.9538 | 864.6885 | 895.2156 | 635.5413 | 0 | 0 | -565.5636 | 0 | 4501.6986 | 3471.1473 | 0 | 0 | 1647.066 | 0 | 0 | 0 | 3152.9322 | 551.6292 | 0 | 2735.3638 | 0 | 1564.1701 | 6678.4111 | 1646.4743 | 3453.7678 | 1958.551 | 844.7504 | 3239.5606 | 0 | 2294.6564 | 0 | 0 | 0 | 0 | 0 | 499.5284 | 2462.1367 | 0 | 0 | 3146.194 | 2536.1244 | 0 | 1682.7453 | 3097.1534 | 1748.5451 | 1964.2649 | 3669.9544 | 3131.0856 | 0 | 0 | 0 | 1842.055 | 1044.0303 | 784.2581 | 1101.5203 | 1299.4058 | 2230.4462 | 1498.1434 | 0 | 2142.6185 | 0 | 0 | 0 | 4639.616 | 1921.8086 | 457.0076 | 6124.3653 | 0 | 2649.8839 | 0 | 0 | 1859.3471 | 810.8985 | 0 | 0 | 0 | 3207.6946 | 0 | 0 | 0 | 686.066 | 4299.4461 | 0 | 0 | 711.4667 | 0 | 1600.8882 | 0 | 0 | 0 | 2225.6614 | 1967.3882 | 3001.8008 | 0 | 0 | 2180.6767 | 2258.8929 | 0 | 268.455 | 1247.1325 | 113.6159 | 1135.2476 | 0 | 789.7764 | 0 | 1637.3133 | 310.9885 | 2235.8492 | 2334.4752 | 0 | 0 | 1647.5258 | 0 | 2528.3291 | 0 | 1212.0247 | 1890.3613 | 0 | 2351.1377 | 0 | 0 | 0 | 1203.6693 | 0 | 4417.9183 | 2771.8579 | 1250.0154 | 1782.5885 | 0 | 3082.3164 | 0 | 134.8501 | 0 | 0 | 0 | 2067.5325 | 0 | 1378.9856 | 1999.3847 | 0 | 2362.0894 | 0 | 1108.0015 | 0 | 0 | 0 | 1518.8437 | 2794.1242 | 0 | 2976.653 | 3574.4339 | 1916.5548 | 0 | 1753.9159 | 0 | 0 | 426.8531 | 0 | 2484.4827 | 0 | 4568.1682 | 3115.6975 | 1973.338 | 0 | 3327.9088 | 0 | 1322.3202 | 0 | 0 | 2231.1358 | 0 | 1539.2455 | 0 | 921.091 | 1797.0272 | 2603.4716 | 2426.7385 | 0 | 0 | 0 | 886.5214 | 3122.6536 | 1519.8765 | 3193.5878 | 0 | 2163.0652 | 0 | 2332.099 | 0 | 2470.7761 | 1656.4839 | 0 | 0 | 2634.4751 | 71.3044 | 0 | 0 | 1191.3143 | 0 | 2306.9261 | 0 | 0 | 0 | 0 | 1498.6785 | 2159.9818 | 0 | 0 | 2174.9956 | 0 | 2232.0294 | 604.511 | 1374.1243 | 0 | 1579.4577 | 1400.4299 | 0 | 0 | 2360.8851 | 2949.7942 | 0 | 0 | 0 | 951.2295 | 2503.9351 | 1724.8357 | 2123.036 | 1922.4854 | 0 | 1341.9416 | 0 | 899.7138 | 2468.5201 | 2747.8283 | 1822.964 | 2215.4406 | 0 | 1890.104 | 0 | 0 | 781.0817 | 2663.7956 | 0 | 1656.7302 | 0 | 0 | 0 | 0 | 0 | 0 | 0 | 2417.437 | 4052.0554 | 2040.729 | 3194.656 | 1829.984 | 1354.0691 | 2619.5191 | 2109.5262 | 2124.9679 | 490.2194 | 2576.6359 | 4215.9562 | 2799.8418 | 1410.8575 | 1167.86 | 0 | 0 | 0 | 0 | 3100.1228 | 1454.6625 | 0 | 1624.0537 | 0 | 0 | 0 | 0 | 2243.1877 | 2135.8367 | 0 | 0 | 0 | 2904.6934 | 0 | 3359.33 | 1119.7767 | 8398.3251 | 0 | 0 | 0 | 1119.7767 | 1119.7767 | 1679.665
[7 empty] | 2027 | 0 | 595.9917 | 0 | 0 | 2125.5643 | 949.7519 | 0 | 1274.0039 | 0 | 827.5239 | 0 | 0 | 1694.0714 | 0 | 0 | 0 | 0 | 0 | 2974.4789 | 2060.5161 | 1485.4061 | 0 | 2065.7814 | 0 | 1577.4216 | 808.0263 | 2365.7277 | 1895.2516 | 1042.8876 | 1100.1046 | 0 | 0 | 0 | 0 | 3541.2623 | 0 | 1976.0921 | 0 | 1899.7004 | 2381.3388 | 0 | 1222.5904 | 1279.4463 | 2372.6522 | 2812.2237 | 4591.5343 | 367.6631 | 0 | 2561.0602 | 3263.3759 | 1368.2568 | 2344.868 | 0 | 2976.5595 | 1374.9376 | 0 | 0 | 1752.7076 | 2828.5408 | 0 | 1520.6329 | 0 | 826.2221 | 2438.2019 | 2310.5481 | 0 | 0 | 0 | 788.8028 | 3766.9237 | 228.6969 | 0 | 955.599 | 2445.7195 | 3514.9108 | 0 | 1491.1983 | 0 | 5372.016 | 964.0329 | 0 | 3363.8 | 2445.244 | 2077.1521 | 691.1191 | 0 | 1342.0282 | 1387.8936 | 0 | 965.0098 | 0 | 5162.4074 | 0 | 0 | 0 | 0 | 1790.6678 | 2131.0617 | 3942.3457 | 2048.8468 | 1471.2548 | 1346.1848 | 3791.7958 | 0 | 848.3113 | 1264.2153 | 1846.3365 | 3553.8899 | 0 | 0 | 0 | 2698.295 | 1550.7571 | 0 | 0 | 0 | 0 | 0 | 2566.7545 | 0 | 1437.1595 | 3806.7398 | 1655.3675 | 2563.2088 | 0 | 2525.5675 | 0 | 1239.9207 | 0 | 2098.5383 | 1372.0055 | 0 | 0 | 450.4362 | 0 | 0 | 0 | 0 | 0 | 0 | 0 | 0 | 2553.5977 | 1853.4528 | 336.464 | 3493.7776 | 2322.0815 | 0 | 1819.021 | 1031.0803 | 3140.9333 | 1360.2211 | 0 | 898.8757 | 2109.2292 | 2786.7305 | 3141.0623 | 2889.4521 | 266.6002 | 225.9128 | 962.1127 | 677.3034 | 1007.5983 | 0 | 897.3334 | 3895.2897 | 0 | 0 | 1695.1279 | 4039.9192 | 0 | 4484.0713 | 0 | 0 | 0 | 0 | 1628.7488 | 1619.9998 | 0 | 3766.9787 | 1405.8068 | 2831.7915 | 0 | 3577.6258 | 0 | 0 | 1499.1294 | 339.6466 | 1177.1075 | 1153.7907 | 0 | 0 | 2193.5157 | 2051.0248 | 0 | 2582.9229 | 0 | 2040.502 | 1973.7868 | 2882.6927 | 2063.1432 | 0 | 1081.6796 | 1884.683 | 541.569 | 0 | 1473.0162 | 1210.5452 | 3677.183 | 2513.2326 | 0 | 0 | 1604.4843 | 2078.2231 | 0 | 0 | 0 | 682.1551 | 851.8677 | 933.8211 | 662.9485 | 0 | 0 | -594.3231 | 0 | 4668.3699 | 3609.6625 | 0 | 0 | 1712.7917 | 0 | 0 | 0 | 3269.6666 | 579.6802 | 0 | 2836.6381 | 0 | 1643.7098 | 6990.6014 | 1712.1764 | 3581.6404 | 2050.1058 | 878.4599 | 3368.8344 | 0 | 2386.224 | 0 | 0 | 0 | 0 | 0 | 519.4619 | 2568.3144 | 0 | 0 | 3271.742 | 2654.6785 | 0 | 1761.4072 | 3241.9336 | 1830.283 | 2042.6483 | 3828.2183 | 3256.0306 | 0 | 0 | 0 | 1814.7427 | 1085.6921 | 815.5537 | 1145.4761 | 1280.1394 | 2313.0264 | 1568.1759 | 0 | 2221.947 | 0 | 0 | 0 | 4824.7586 | 2011.6458 | 476.7157 | 6351.1143 | 0 | 2773.7559 | 0 | 0 | 1946.2645 | 798.8752 | 0 | 0 | 0 | 3346.024 | 0 | 0 | 0 | 720.9532 | 4500.4289 | 0 | 0 | 737.8081 | 0 | 1664.7712 | 0 | 0 | 0 | 2192.6612 | 2067.432 | 3154.4456 | 0 | 0 | 2274.7167 | 2349.0334 | 0 | 281.0042 | 1300.9141 | 111.9313 | 1180.5493 | 0 | 829.9374 | 0 | 1702.6499 | 325.5261 | 2349.5446 | 2299.8617 | 0 | 0 | 1718.5741 | 0 | 2656.8974 | 0 | 1268.6822 | 1978.7285 | 0 | 2470.6956 | 0 | 0 | 0 | 1264.8771 | 0 | 4624.4392 | 2912.8099 | 1231.4813 | 1865.9177 | 0 | 3036.6145 | 0 | 141.7074 | 0 | 0 | 0 | 2164.1817 | 0 | 1438.4533 | 0 | 0 | 2449.5436 | 0 | 1155.7833 | 0 | 0 | 0 | 1575.0775 | 2905.6229 | 0 | 3128.019 | 3741.5251 | 1888.1378 | 0 | 1829.5522 | 0 | 0 | 420.5241 | 0 | 2600.6228 | 0 | 4800.4644 | 3250.0596 | 0 | 0 | 3460.7081 | 0 | 1379.3443 | 0 | 0 | 2327.3518 | 0 | 1605.6243 | 0 | 907.4338 | 1881.0313 | 2715.7443 | 2550.1408 | 0 | 0 | 0 | 927.9629 | 3247.2622 | 1590.9249 | 3331.3088 | 0 | 2264.1803 | 0 | 2441.1157 | 0 | 2562.2543 | 1722.5854 | 0 | 0 | 2739.603 | 74.9303 | 0 | 0 | 1235.4216 | 0 | 2424.2358 | 0 | 0 | 0 | 0 | 1476.4574 | 2127.9555 | 0 | 0 | 2261.7882 | 0 | 2328.2839 | 630.5801 | 1444.0001 | 0 | 1556.0389 | 1471.6433 | 0 | 0 | 0 | 3077.0018 | 0 | 0 | 0 | 995.6959 | 2611.9154 | 1699.2614 | 2230.9947 | 2012.3543 | 0 | 1395.4914 | 0 | 935.6166 | 2574.9731 | 2866.3263 | 1895.7088 | 2319.004 | 0 | 1986.2178 | 0 | 0 | 820.8006 | 2788.3179 | 0 | 1718.0691 | 0 | 0 | 0 | 0 | 0 | 0 | 0 | 2540.3663 | 3991.9751 | 2144.5022 | 3343.994 | 1908.9006 | 1417.3667 | 2716.5044 | 2200.4979 | 2203.6429 | 508.3693 | 2538.4319 | 4397.7661 | 2903.5034 | 1482.6011 | 1222.453 | 0 | 0 | 0 | 0 | 3233.8132 | 1528.6336 | 0 | 1699.972 | 0 | 0 | 0 | 0 | 2339.9235 | 2235.6789 | 0 | 0 | 0 | 3052.4002 | 0 | 3309.5209 | 1103.1736 | 9928.5626 | 0 | 0 | 0 | 1654.7604 | 1654.7604 | 2206.3472
[7 empty] | 2028 | 0 | 625.8227 | 0 | 0 | 2248.4878 | 997.2897 | 0 | 1329.9482 | 0 | 875.3804 | 0 | 0 | 1778.8644 | 0 | 0 | 0 | 0 | 0 | 3113.7199 | 2156.9728 | 1554.9408 | 0 | 2156.4943 | 0 | 1646.6896 | 848.4703 | 2469.6118 | 1978.4762 | 1091.7071 | 1159.1789 | 0 | 0 | 0 | 0 | 3746.0569 | 0 | 2057.7094 | 0 | 2001.7121 | 2509.2139 | 0 | 1283.7845 | 1339.3396 | 2491.4101 | 2928.3752 | 4806.4727 | 383.808 | 0 | 2680.9482 | 3426.7171 | 1436.7419 | 2447.8362 | 0 | 3115.8979 | 1431.7257 | 0 | 0 | 1829.6727 | 2960.9501 | 0 | 1608.5725 | 0 | 867.5768 | 2560.2407 | 2444.1693 | 0 | 0 | 0 | 828.2846 | 3984.7685 | 240.9776 | 0 | 1006.9135 | 2568.1346 | 3679.4505 | 0 | 1565.8369 | 0 | 5623.4903 | 1006.3657 | 0 | 3521.2659 | 2576.5507 | 2181.1194 | 723.4717 | 0 | 1409.2004 | 1448.839 | 0 | 1016.8296 | 0 | 5404.0695 | 0 | 0 | 0 | 0 | 1864.6266 | 2219.0796 | 4115.4626 | 2151.3973 | 1532.0212 | 1418.4733 | 3958.3017 | 0 | 890.7717 | 1327.4929 | 1927.4131 | 3709.9489 | 0 | 0 | 0 | 2833.3522 | 1640.4389 | 0 | 0 | 0 | 0 | 0 | 2686.9091 | 0 | 1504.4357 | 3984.9405 | 1744.2588 | 2700.8501 | 0 | 2661.1875 | 0 | 1306.5029 | 0 | 2196.7748 | 1440.6782 | 0 | 0 | 472.9818 | 0 | 0 | 0 | 0 | 0 | 0 | 0 | 0 | 2690.7229 | 1930.0048 | 355.922 | 3668.651 | 2417.989 | 0 | 0 | 1079.3471 | 3278.8584 | 1419.9514 | 0 | 940.9538 | 2201.85 | 2901.829 | 3298.2813 | 3056.552 | 279.0803 | 237.2204 | 1013.777 | 711.2044 | 0 | 0 | 945.5192 | 4066.3403 | 0 | 0 | 1779.9738 | 4229.0355 | 0 | 4708.5117 | 0 | 0 | 0 | 0 | 1716.2107 | 1706.9919 | 0 | 3943.3181 | 1476.1713 | 2964.3531 | 0 | 3756.696 | 0 | 0 | 1579.6309 | 357.8853 | 1236.025 | 1204.4561 | 0 | 0 | 2303.3073 | 2153.6843 | 0 | 2696.3446 | 0 | 2142.6349 | 2079.7768 | 3001.7548 | 2173.9315 | 0 | 1139.7645 | 1972.9086 | 568.6761 | 0 | 1537.6995 | 1275.55 | 3838.656 | 2617.035 | 0 | 0 | 1679.5932 | 2182.2439 | 0 | 0 | 0 | 714.0881 | 901.132 | 977.535 | 693.9824 | 0 | 0 | -626.2375 | 0 | 4861.1846 | 3768.1705 | 0 | 0 | 1788.004 | 0 | 0 | 0 | 3404.7116 | 610.8083 | 0 | 2953.798 | 0 | 1731.9751 | 7340.5006 | 1787.3617 | 3729.5706 | 2152.7193 | 917.0349 | 3516.7671 | 0 | 2491.0082 | 0 | 0 | 0 | 0 | 0 | 542.2726 | 2688.5421 | 0 | 0 | 3415.4112 | 2787.5527 | 0 | 1849.5706 | 3404.2014 | 1921.8937 | 2132.3454 | 0 | 3399.0099 | 0 | 0 | 0 | 1919.691 | 1133.3671 | 851.3665 | 1195.7764 | 1354.1711 | 2408.5599 | 1646.6675 | 0 | 2313.7187 | 0 | 0 | 0 | 5036.6241 | 2112.3343 | 499.0317 | 6613.4303 | 0 | 2912.5901 | 0 | 0 | 2043.6805 | 845.075 | 0 | 0 | 0 | 3502.6577 | 0 | 0 | 0 | 759.6676 | 4725.688 | 0 | 0 | 768.2813 | 0 | 1737.8749 | 0 | 0 | 0 | 2319.465 | 2178.4506 | 3323.8356 | 0 | 0 | 2381.2005 | 2452.1845 | 0 | 295.0693 | 1361.8123 | 118.4044 | 1232.3897 | 0 | 874.5041 | 0 | 1777.4169 | 341.8196 | 2475.7123 | 2432.8649 | 0 | 0 | 1799.0238 | 0 | 2799.5697 | 0 | 1332.1833 | 2077.7694 | 0 | 2603.3691 | 0 | 0 | 0 | 1332.7995 | 0 | 4855.9053 | 3069.2243 | 0 | 1959.3122 | 0 | 3212.2249 | 0 | 149.3169 | 0 | 0 | 0 | 0 | 0 | 1505.79 | 0 | 0 | 2550.7155 | 0 | 1209.8877 | 0 | 0 | 0 | 1640.1319 | 3033.2151 | 0 | 3295.9899 | 3928.7989 | 1997.3307 | 0 | 1915.197 | 0 | 0 | 444.8434 | 0 | 2730.7913 | 0 | 5058.2437 | 3402.2011 | 0 | 0 | 0 | 0 | 1443.914 | 0 | 0 | 2436.2995 | 0 | 1680.7866 | 0 | 959.9116 | 1975.1822 | 2842.8735 | 2687.0803 | 0 | 0 | 0 | 974.41 | 3389.8565 | 1670.5552 | 3487.2537 | 0 | 2377.5088 | 0 | 2563.3004 | 0 | 2668.0815 | 1798.2278 | 0 | 0 | 2859.9049 | 78.9539 | 0 | 0 | 1286.4475 | 0 | 2554.4144 | 0 | 0 | 0 | 0 | 1561.8424 | 2251.0173 | 0 | 0 | 2361.1082 | 0 | 2437.2753 | 660.0988 | 1521.5411 | 0 | 1646.0261 | 1550.6688 | 0 | 0 | 0 | 3221.0421 | 0 | 0 | 0 | 1045.5333 | 2734.1841 | 1797.5313 | 2350.7965 | 2113.0783 | 0 | 1456.7704 | 0 | 976.7016 | 2695.5125 | 3000.5045 | 1978.9535 | 2435.0767 | 0 | 2092.8754 | 0 | 0 | 864.8766 | 2927.881 | 0 | 1789.0294 | 0 | 0 | 0 | 0 | 0 | 0 | 0 | 2676.7809 | 4222.8349 | 2259.6595 | 3511.3702 | 1998.2599 | 1488.3098 | 2828.7024 | 2303.5074 | 2294.6585 | 529.3661 | 2685.2318 | 4603.6339 | 3023.425 | 1562.215 | 1283.6402 | 0 | 0 | 0 | 0 | 3385.1941 | 1610.7195 | 0 | 1785.0604 | 0 | 0 | 0 | 0 | 2449.4598 | 2347.5809 | 0 | 0 | 0 | 3216.3105 | 0 | 3282.1066 | 1094.0355 | 10940.3552 | 0 | 0 | 0 | 2188.071 | 2188.071 | 2735.0888
[7 empty] | 2029 | 0 | 655.5612 | 0 | 0 | 2370.8292 | 1044.6798 | 0 | 0 | 0 | 923.0103 | 0 | 0 | 1863.3941 | 0 | 0 | 0 | 0 | 0 | 3252.6454 | 2253.211 | 1624.3179 | 0 | 2247.0793 | 0 | 1715.8599 | 888.7887 | 2573.3496 | 2061.5834 | 1140.4161 | 1218.0212 | 0 | 0 | 0 | 0 | 3949.8818 | 0 | 2139.2829 | 0 | 2103.3231 | 2636.5867 | 0 | 1344.7885 | 1399.0972 | 2609.7993 | 3044.4644 | 5020.9242 | 399.9301 | 0 | 2800.5647 | 3589.551 | 1505.0143 | 2550.6592 | 0 | 3254.9207 | 1488.4834 | 0 | 0 | 1906.5294 | 3093.0595 | 0 | 1696.0958 | 0 | 908.8031 | 2681.9006 | 2577.1578 | 0 | 0 | 0 | 867.6438 | 4201.5818 | 253.2101 | 0 | 1058.0265 | 2690.1696 | 3843.6173 | 0 | 1640.2438 | 0 | 5874.3948 | 1048.6388 | 0 | 3678.375 | 2707.3417 | 2284.7639 | 755.751 | 0 | 1476.1642 | 1509.6984 | 0 | 1068.446 | 0 | 5645.1841 | 0 | 0 | 0 | 0 | 1938.5457 | 2307.0502 | 4288.3354 | 2253.6294 | 1592.7548 | 1490.4779 | 4124.5729 | 0 | 933.1002 | 1390.5739 | 2008.3754 | 3865.7878 | 0 | 0 | 0 | 2967.9901 | 1729.696 | 0 | 0 | 0 | 0 | 0 | 2806.7915 | 0 | 1571.5594 | 0 | 0 | 2837.9507 | 0 | 2796.2748 | 0 | 1372.8237 | 0 | 2294.7888 | 1509.1377 | 0 | 0 | 495.4574 | 0 | 0 | 0 | 0 | 0 | 0 | 0 | 0 | 2827.3095 | 2006.5157 | 375.2879 | 3842.9814 | 2513.845 | 0 | 0 | 1127.5046 | 3416.5891 | 1479.5974 | 0 | 982.9365 | 2294.3402 | 3016.8658 | 3455.0121 | 3222.8605 | 291.532 | 248.4929 | 1065.2384 | 0 | 0 | 0 | 0 | 4237.1497 | 0 | 0 | 1864.5563 | 4417.7234 | 0 | 4932.2552 | 0 | 0 | 0 | 0 | 1803.329 | 1793.6423 | 0 | 4119.258 | 1546.3174 | 3096.6143 | 0 | 3935.2102 | 0 | 0 | 1659.8162 | 376.0523 | 1294.7596 | 1255.0501 | 0 | 0 | 2412.758 | 2256.0251 | 0 | 2809.6064 | 0 | 2244.4506 | 2185.3505 | 3120.7529 | 2284.2847 | 0 | 1197.6212 | 2060.9343 | 595.699 | 0 | 1602.2916 | 1340.2996 | 3999.9014 | 2720.7818 | 0 | 0 | 1754.532 | 2285.9419 | 0 | 0 | 0 | 745.9487 | 950.1631 | 0 | 724.9459 | 0 | 0 | -658.0266 | 0 | 5053.8959 | 3926.4551 | 0 | 0 | 1863.1104 | 0 | 0 | 0 | 3539.6841 | 641.8142 | 0 | 3070.895 | 0 | 1819.8936 | 7689.3134 | 1862.441 | 3877.4214 | 2255.0142 | 955.5556 | 3664.4913 | 0 | 2595.6447 | 0 | 0 | 0 | 0 | 0 | 565.0512 | 2808.4974 | 0 | 0 | 3558.8779 | 2920.0142 | 0 | 1937.4602 | 3565.9655 | 2013.2201 | 2221.916 | 0 | 3541.7876 | 0 | 0 | 0 | 2024.1424 | 1180.975 | 0 | 1246.0058 | 1427.8522 | 2504.0421 | 1724.9154 | 0 | 2405.4411 | 0 | 0 | 0 | 5248.1909 | 2212.7102 | 521.2971 | 6875.6056 | 0 | 3050.9933 | 0 | 0 | 2140.794 | 891.0559 | 0 | 0 | 0 | 3658.9366 | 0 | 0 | 0 | 798.2298 | 4950.2477 | 0 | 0 | 798.7382 | 0 | 1810.8755 | 0 | 0 | 0 | 2445.6682 | 2289.0332 | 3492.5602 | 0 | 0 | 2487.4431 | 2555.1902 | 0 | 309.0906 | 1422.5726 | 0 | 0 | 0 | 918.8957 | 0 | 1852.0785 | 358.0625 | 2601.3845 | 2565.2384 | 0 | 0 | 0 | 0 | 2941.6815 | 0 | 1395.4872 | 2176.5028 | 0 | 2735.5214 | 0 | 0 | 0 | 1400.4552 | 0 | 5086.6528 | 3225.0244 | 0 | 2052.4166 | 0 | 3387.0037 | 0 | 156.8965 | 0 | 0 | 0 | 0 | 0 | 1572.9742 | 0 | 0 | 0 | 0 | 1263.8695 | 0 | 0 | 0 | 1705.1514 | 3160.6273 | 0 | 3463.3011 | 4115.4913 | 2106.0065 | 0 | 2000.6478 | 0 | 0 | 469.0476 | 0 | 2860.5556 | 0 | 5315.0105 | 0 | 0 | 0 | 0 | 0 | 1508.3374 | 0 | 0 | 2545.0005 | 0 | 1755.7786 | 0 | 1012.1409 | 2069.0408 | 2969.7146 | 2823.482 | 0 | 0 | 0 | 1020.713 | 3532.2497 | 1749.9382 | 3642.8453 | 0 | 2490.4855 | 0 | 2685.1057 | 0 | 2773.8519 | 1873.7636 | 0 | 0 | 2980.0371 | 82.9618 | 0 | 0 | 1337.4459 | 0 | 2684.0817 | 0 | 0 | 0 | 0 | 1646.823 | 2373.4963 | 0 | 0 | 2460.2881 | 0 | 2546.0198 | 689.5505 | 1598.7777 | 0 | 1735.5872 | 1629.3839 | 0 | 0 | 0 | 3364.756 | 0 | 0 | 0 | 1095.2159 | 2856.1758 | 1895.3359 | 2470.1277 | 0 | 0 | 1517.963 | 0 | 1017.7286 | 2815.7788 | 3134.3786 | 2062.0808 | 2550.7889 | 0 | 2199.114 | 0 | 0 | 908.7795 | 3067.0108 | 0 | 1859.9517 | 0 | 0 | 0 | 0 | 0 | 0 | 0 | 2812.6598 | 4452.6015 | 2374.3644 | 3678.2268 | 2087.4167 | 1559.0328 | 2940.8403 | 2406.2835 | 2385.6254 | 550.3517 | 2831.3367 | 4809.0353 | 3143.2822 | 1641.5162 | 1344.6374 | 0 | 0 | 0 | 0 | 3536.2321 | 1692.4829 | 0 | 1869.8845 | 0 | 0 | 0 | 0 | 2558.7479 | 2459.1355 | 0 | 0 | 0 | 3379.577 | 0 | 3257.1178 | 1085.7059 | 10857.0594 | 0 | 0 | 0 | 2714.2648 | 2714.2648 | 3257.1178
[7 empty] | 2030 | 0 | 681.3859 | 0 | 0 | 2478.7194 | 1085.8332 | 0 | 0 | 0 | 965.0141 | 0 | 0 | 1936.7994 | 0 | 0 | 0 | 0 | 0 | 3372.326 | 2336.1175 | 1684.0844 | 0 | 2324.4773 | 0 | 1774.9607 | 923.8011 | 2661.9856 | 2132.5922 | 1182.3775 | 1269.5198 | 0 | 0 | 0 | 0 | 0 | 0 | 2208.3957 | 0 | 2192.2527 | 2748.063 | 0 | 1397.7642 | 1450.5767 | 2712.608 | 3142.8205 | 5205.6683 | 413.7052 | 0 | 2903.611 | 3730.9553 | 1564.3018 | 2638.5137 | 0 | 3374.6849 | 1536.5712 | 0 | 0 | 1972.1975 | 3206.8681 | 0 | 1773.2807 | 0 | 944.6039 | 2787.5496 | 2694.4376 | 0 | 0 | 0 | 901.8232 | 4392.7849 | 263.916 | 0 | 1102.7604 | 2796.1443 | 3985.0426 | 0 | 1704.8585 | 0 | 6090.5422 | 1084.7579 | 0 | 3813.7202 | 2821.8095 | 2374.7684 | 783.5588 | 0 | 1534.3152 | 1561.6982 | 0 | 0 | 0 | 5852.8978 | 0 | 0 | 0 | 0 | 2001.1734 | 2381.5831 | 4436.0421 | 2342.4074 | 1644.2113 | 1553.4961 | 4266.639 | 0 | 969.8581 | 1445.3532 | 2077.5515 | 3998.9403 | 0 | 0 | 0 | 3084.9091 | 1808.41 | 0 | 0 | 0 | 0 | 0 | 2910.067 | 0 | 1629.3847 | 0 | 0 | 2957.9407 | 0 | 2914.5027 | 0 | 1430.8674 | 0 | 2379.2252 | 1568.5877 | 0 | 0 | 514.9751 | 0 | 0 | 0 | 0 | 0 | 0 | 0 | 0 | 2946.8496 | 2071.3393 | 392.3663 | 3994.3692 | 2595.0586 | 0 | 0 | 1168.9909 | 3534.2695 | 1530.5604 | 0 | 1019.1035 | 2373.366 | 3114.3303 | 3591.1165 | 3369.5245 | 302.2589 | 258.2818 | 1110.2772 | 0 | 0 | 0 | 0 | 4383.0933 | 0 | 0 | 1938.0073 | 4580.2728 | 0 | 5126.5531 | 0 | 0 | 0 | 0 | 0 | 1869.4784 | 0 | 4270.8254 | 1607.232 | 3210.5537 | 0 | 4090.2312 | 0 | 0 | 1729.994 | 391.9519 | 1345.7645 | 1298.2788 | 0 | 0 | 2507.8045 | 2344.8975 | 0 | 2906.38 | 0 | 2332.867 | 0 | 3221.5736 | 0 | 0 | 1248.2573 | 2136.7661 | 619.1655 | 0 | 1657.4807 | 1396.9681 | 4137.6733 | 2808.6808 | 0 | 0 | 1819.0897 | 2375.9927 | 0 | 0 | 0 | 773.3958 | 993.4025 | 0 | 751.6202 | 0 | 0 | -685.8483 | 0 | 5217.1698 | 4061.6972 | 0 | 0 | 0 | 0 | 0 | 0 | 3654.0391 | 668.9504 | 0 | 3170.105 | 0 | 1896.8397 | 7992.221 | 1926.5906 | 4002.6875 | 2343.8467 | 988.4686 | 3790.7104 | 0 | 2685.0487 | 0 | 0 | 0 | 0 | 0 | 584.5137 | 2911.8356 | 0 | 0 | 3681.4592 | 3035.0433 | 0 | 2013.7832 | 3706.4407 | 2092.5275 | 2298.4473 | 0 | 3663.7804 | 0 | 0 | 0 | 2116.2558 | 1221.6523 | 0 | 1288.923 | 1492.8301 | 2584.939 | 1792.8655 | 0 | 2483.1526 | 0 | 0 | 0 | 5428.9587 | 2299.8762 | 540.4781 | 7097.7327 | 0 | 3171.1821 | 0 | 0 | 2225.127 | 931.6056 | 0 | 0 | 0 | 3793.5665 | 0 | 0 | 0 | 831.9794 | 5145.2543 | 0 | 0 | 824.5427 | 0 | 1873.249 | 0 | 0 | 0 | 2556.9642 | 2385.8147 | 3640.2275 | 0 | 0 | 2578.9682 | 2643.2007 | 0 | 321.2667 | 1474.916 | 0 | 0 | 0 | 957.7471 | 0 | 1915.8711 | 0 | 2711.3724 | 2681.9757 | 0 | 0 | 0 | 0 | 3066.0573 | 0 | 1450.4601 | 2262.2425 | 0 | 2851.1806 | 0 | 0 | 0 | 1459.6671 | 0 | 0 | 3361.3801 | 0 | 2133.2681 | 0 | 3541.1374 | 0 | 163.5302 | 0 | 0 | 0 | 0 | 0 | 1630.8515 | 0 | 0 | 0 | 0 | 1310.3734 | 0 | 0 | 0 | 1760.239 | 3269.4914 | 0 | 3609.7313 | 4277.6141 | 2201.8453 | 0 | 2074.2613 | 0 | 0 | 490.3927 | 0 | 2973.2424 | 0 | 5539.7319 | 0 | 0 | 0 | 0 | 0 | 1563.8365 | 0 | 0 | 2638.6433 | 0 | 1820.3822 | 0 | 1058.2008 | 2150.5472 | 3078.9847 | 2942.8603 | 0 | 0 | 0 | 1060.9222 | 3653.9139 | 1818.8741 | 3776.8832 | 0 | 2588.594 | 0 | 2790.881 | 0 | 2863.4654 | 1938.3032 | 0 | 0 | 3082.681 | 86.4695 | 0 | 0 | 1380.6542 | 0 | 2797.5661 | 0 | 0 | 0 | 0 | 1721.7657 | 2481.5079 | 0 | 0 | 2545.0299 | 0 | 2639.7001 | 714.9224 | 1666.3748 | 0 | 1814.5693 | 1698.2751 | 0 | 0 | 0 | 3488.5617 | 0 | 0 | 0 | 1138.3601 | 2961.2683 | 1981.5877 | 2574.566 | 0 | 0 | 0 | 0 | 1052.783 | 2919.3849 | 3249.7076 | 2133.1067 | 2651.273 | 0 | 2292.0937 | 0 | 0 | 947.2031 | 3187.8306 | 0 | 1920.0403 | 0 | 0 | 0 | 0 | 0 | 0 | 0 | 2931.5805 | 4655.2278 | 2474.7538 | 3823.1244 | 2164.2229 | 1620.4482 | 3035.8487 | 2494.8223 | 2462.6967 | 568.1317 | 2960.1834 | 4985.983 | 3244.8308 | 1710.9204 | 1397.6072 | 0 | 0 | 0 | 0 | 3666.3472 | 1764.0419 | 0 | 0 | 0 | 0 | 0 | 0 | 2652.8966 | 2556.009 | 0 | 0 | 0 | 3522.4673 | 0 | 3216.1552 | 1072.0517 | 10720.5172 | 0 | 0 | 0 | 3216.1552 | 3216.1552 | 3216.1552
[7 empty] | 2031 | 0 | 704.6957 | 0 | 0 | 2577.0785 | 1122.9789 | 0 | 0 | 0 | 1003.3072 | 0 | 0 | 2003.0562 | 0 | 0 | 0 | 0 | 0 | 3479.7826 | 2410.5561 | 1737.7465 | 0 | 2393.5893 | 0 | 1827.7344 | 955.4038 | 2741.1325 | 2195.9991 | 1220.0531 | 1316.2399 | 0 | 0 | 0 | 0 | 0 | 0 | 2364.3309 | 0 | 2272.9307 | 0 | 0 | 1445.5809 | 1496.7983 | 2805.4046 | 3364.7355 | 5371.543 | 426.0056 | 0 | 2996.1324 | 3858.5891 | 1617.8157 | 2716.9627 | 0 | 3482.2167 | 1645.0687 | 0 | 0 | 2030.8355 | 3309.0526 | 0 | 1843.647 | 0 | 976.9182 | 2882.91 | 2801.3567 | 0 | 0 | 0 | 932.674 | 4567.0968 | 273.6285 | 0 | 1143.3435 | 2891.7987 | 4112.023 | 0 | 1763.1807 | 0 | 6284.6128 | 1117.0102 | 0 | 3935.2415 | 2925.6561 | 2456.0077 | 808.5263 | 0 | 1586.8032 | 1608.1311 | 0 | 0 | 0 | 6039.396 | 0 | 0 | 0 | 0 | 2142.4765 | 2549.747 | 0 | 2422.5397 | 1760.3092 | 1610.6669 | 4393.4959 | 0 | 1003.0364 | 1494.7979 | 2139.3219 | 4117.838 | 0 | 0 | 0 | 3190.442 | 1880.1702 | 0 | 0 | 0 | 0 | 0 | 3002.7941 | 0 | 1681.3038 | 0 | 0 | 3066.7971 | 0 | 3021.7605 | 0 | 1483.5253 | 0 | 2455.0375 | 1622.2481 | 0 | 0 | 532.5921 | 0 | 0 | 0 | 0 | 0 | 0 | 0 | 0 | 3055.2978 | 2217.5969 | 407.936 | 4131.0142 | 2778.2961 | 0 | 0 | 1206.2399 | 3639.3515 | 1576.0675 | 0 | 1051.5765 | 2443.9317 | 3334.2336 | 3713.9665 | 3503.232 | 311.8902 | 267.1175 | 1151.137 | 0 | 0 | 0 | 0 | 4513.4128 | 0 | 0 | 2004.3054 | 4726.2197 | 0 | 5301.9294 | 0 | 0 | 0 | 0 | 0 | 1938.2778 | 0 | 4406.9121 | 1662.2144 | 3312.8556 | 0 | 4230.1555 | 0 | 0 | 1793.6602 | 406.3763 | 1391.8023 | 1336.8796 | 0 | 0 | 2593.595 | 2425.115 | 0 | 2992.7933 | 0 | 2412.673 | 0 | 3449.0494 | 0 | 0 | 1294.1949 | 2204.8525 | 640.3468 | 0 | 1706.7614 | 1448.3785 | 0 | 3007.0022 | 0 | 0 | 1877.0537 | 2457.274 | 0 | 0 | 0 | 798.0395 | 1032.8221 | 0 | 775.57 | 0 | 0 | -711.0885 | 0 | 5585.5549 | 4182.4608 | 0 | 0 | 0 | 0 | 0 | 0 | 3912.0513 | 693.5687 | 0 | 3393.9466 | 0 | 1966.6461 | 8265.6301 | 1983.8726 | 4285.3179 | 2424.0283 | 1017.8581 | 3903.417 | 0 | 2764.8813 | 0 | 0 | 0 | 0 | 0 | 601.8926 | 3004.6191 | 0 | 0 | 3790.9175 | 3138.8702 | 0 | 2082.6735 | 3833.2358 | 2164.1116 | 2366.7854 | 0 | 3772.713 | 0 | 0 | 0 | 2200.2318 | 1257.9748 | 0 | 1327.2457 | 1552.0677 | 2767.4619 | 1854.1984 | 0 | 2658.4883 | 0 | 0 | 0 | 5590.3741 | 2378.5536 | 557.7 | 7598.9046 | 0 | 3279.6663 | 0 | 0 | 2301.2472 | 968.573 | 0 | 0 | 0 | 3914.4457 | 0 | 0 | 0 | 862.5974 | 5321.2704 | 0 | 0 | 882.7637 | 0 | 1928.945 | 0 | 0 | 0 | 2658.4282 | 2473.616 | 3774.193 | 0 | 0 | 2661.145 | 2721.7891 | 0 | 332.2571 | 1521.9131 | 0 | 0 | 0 | 992.9935 | 0 | 1972.8344 | 0 | 2811.1547 | 2788.4003 | 0 | 0 | 0 | 0 | 3178.8925 | 0 | 1500.0795 | 2339.6324 | 0 | 2956.1081 | 0 | 0 | 0 | 1513.3849 | 0 | 0 | 3485.0836 | 0 | 2206.2459 | 0 | 3681.6547 | 0 | 169.5483 | 0 | 0 | 0 | 0 | 0 | 1682.8174 | 0 | 0 | 0 | 0 | 1352.1274 | 0 | 0 | 0 | 1884.5297 | 3366.7009 | 0 | 3742.5744 | 4423.9487 | 2289.2176 | 0 | 2140.3561 | 0 | 0 | 509.8522 | 0 | 3074.9552 | 0 | 5743.6018 | 0 | 0 | 0 | 0 | 0 | 1613.6669 | 0 | 0 | 2722.7217 | 0 | 1878.3873 | 0 | 1100.1917 | 2224.1161 | 3177.0943 | 3051.1617 | 0 | 0 | 0 | 1097.2157 | 3762.5532 | 1881.0966 | 3897.2307 | 0 | 2677.1483 | 0 | 2886.3553 | 0 | 3065.6551 | 1995.9334 | 0 | 0 | 3174.3362 | 89.6517 | 0 | 0 | 1478.1424 | 0 | 2900.5204 | 0 | 0 | 0 | 0 | 1790.0877 | 2579.9776 | 0 | 0 | 2620.6994 | 0 | 2723.8122 | 737.7029 | 1727.6998 | 0 | 1886.5739 | 1760.774 | 0 | 0 | 0 | 3599.7221 | 0 | 0 | 0 | 1177.3027 | 3055.6269 | 2060.2199 | 2669.3136 | 0 | 0 | 0 | 0 | 1084.0847 | 3012.4089 | 3353.2571 | 2196.5289 | 2741.9714 | 0 | 2376.4459 | 0 | 0 | 982.0615 | 3296.8843 | 0 | 2055.6146 | 0 | 0 | 0 | 0 | 0 | 0 | 0 | 3039.4668 | 4839.9538 | 2565.8282 | 3953.9112 | 2233.1842 | 1675.8828 | 3250.2104 | 2574.318 | 2636.588 | 608.2475 | 3077.6477 | 5144.8576 | 3473.9488 | 1773.8846 | 1445.4185 | 0 | 0 | 0 | 0 | 3783.1726 | 1828.9611 | 0 | 0 | 0 | 0 | 0 | 0 | 2737.4291 | 2643.4485 | 0 | 0 | 0 | 3652.099 | 0 | 3167.7885 | 1055.9295 | 10559.2949 | 0 | 0 | 0 | 3167.7885 | 3167.7885 | 3167.7885
[7 empty] | 2032 | 0 | 708.1113 | 0 | 0 | 2601.9596 | 1128.4219 | 0 | 0 | 0 | 1012.9939 | 0 | 0 | 2012.7648 | 0 | 0 | 0 | 0 | 0 | 3489.4243 | 2417.2352 | 1742.5614 | 0 | 2495.5043 | 0 | 1905.5562 | 960.0345 | 2857.8453 | 2289.501 | 1223.4336 | 1325.6255 | 0 | 0 | 0 | 0 | 0 | 0 | 2449.2241 | 0 | 2289.1381 | 0 | 0 | 1452.5875 | 1500.9456 | 2819.0022 | 3485.5491 | 5386.4263 | 444.1442 | 0 | 3004.434 | 3877.2913 | 1625.6571 | 2832.6464 | 0 | 3491.8652 | 1704.1362 | 0 | 0 | 2117.3051 | 3318.2212 | 0 | 1861.447 | 0 | 981.6533 | 2896.8832 | 2828.4032 | 0 | 0 | 0 | 937.1946 | 4611.1911 | 275.5796 | 0 | 1151.4963 | 2905.815 | 4123.4165 | 0 | 1771.7266 | 0 | 6302.026 | 1164.5706 | 0 | 3946.1452 | 2946.5179 | 2467.9118 | 810.7665 | 0 | 1594.4942 | 1676.6026 | 0 | 0 | 0 | 6056.1298 | 0 | 0 | 0 | 0 | 2219.4039 | 2641.2977 | 0 | 2434.2815 | 1823.5146 | 1622.152 | 4580.5636 | 0 | 1007.898 | 1502.043 | 2230.4106 | 4293.1686 | 0 | 0 | 0 | 3205.9057 | 1898.3228 | 0 | 0 | 0 | 0 | 0 | 3011.1141 | 0 | 1685.9624 | 0 | 0 | 3088.6654 | 0 | 3043.3076 | 0 | 1494.1038 | 0 | 2461.8398 | 1630.111 | 0 | 0 | 535.1735 | 0 | 0 | 0 | 0 | 0 | 0 | 0 | 0 | 3077.0841 | 2297.2215 | 411.8745 | 4151.0368 | 2878.0531 | 0 | 0 | 1209.5822 | 3794.3089 | 1643.1737 | 0 | 1054.4902 | 2547.9902 | 3453.952 | 3731.9677 | 3537.055 | 312.7544 | 268.4122 | 1159.3454 | 0 | 0 | 0 | 0 | 4705.5863 | 0 | 0 | 2014.0201 | 4739.315 | 0 | 5327.6273 | 0 | 0 | 0 | 0 | 0 | 1952.099 | 0 | 4419.1226 | 1670.271 | 3322.0348 | 0 | 4250.6587 | 0 | 0 | 1806.4502 | 0 | 1398.5482 | 1393.8017 | 0 | 0 | 2606.1659 | 2436.8693 | 0 | 3120.2214 | 0 | 2424.367 | 0 | 3572.8903 | 0 | 0 | 1303.4233 | 2210.9617 | 643.4505 | 0 | 1779.4324 | 0 | 0 | 3114.971 | 0 | 0 | 1882.2546 | 2469.1842 | 0 | 0 | 0 | 800.2506 | 1042.7938 | 0 | 777.7189 | 0 | 0 | -716.159 | 0 | 5786.1088 | 4360.5429 | 0 | 0 | 0 | 0 | 0 | 0 | 4052.5166 | 698.5143 | 0 | 3515.809 | 0 | 1980.6695 | 8305.6928 | 2068.3425 | 4439.1857 | 2435.7774 | 1061.1967 | 4069.6179 | 0 | 2882.6053 | 0 | 0 | 0 | 0 | 0 | 627.5202 | 3012.9442 | 0 | 0 | 3952.3284 | 3154.0841 | 0 | 2092.768 | 3851.8151 | 2174.6009 | 2467.5591 | 0 | 3933.3487 | 0 | 0 | 0 | 2221.4746 | 1311.5373 | 0 | 1383.7576 | 1567.0526 | 2866.8299 | 1863.1855 | 0 | 2753.9435 | 0 | 0 | 0 | 5828.4028 | 2390.0822 | 559.2453 | 7871.7494 | 0 | 3295.5626 | 0 | 0 | 2312.4011 | 977.9243 | 0 | 0 | 0 | 3925.2918 | 0 | 0 | 0 | 868.7483 | 5347.0621 | 0 | 0 | 914.4601 | 0 | 2011.0762 | 0 | 0 | 0 | 2684.0947 | 2491.2545 | 3801.1054 | 0 | 0 | 2668.5185 | 0 | 0 | 333.8675 | 1526.1299 | 0 | 0 | 0 | 1000.0742 | 0 | 2056.8344 | 0 | 2831.2001 | 2815.3217 | 0 | 0 | 0 | 0 | 3201.5601 | 0 | 1507.3502 | 2350.9724 | 0 | 2977.187 | 0 | 0 | 0 | 1524.1763 | 0 | 0 | 3509.9345 | 0 | 2216.9394 | 0 | 3717.2003 | 0 | 170.7573 | 0 | 0 | 0 | 0 | 0 | 1687.4801 | 0 | 0 | 0 | 0 | 1355.8739 | 0 | 0 | 0 | 1952.1953 | 3510.0494 | 0 | 3769.2614 | 4445.3912 | 2311.3195 | 0 | 2146.2865 | 0 | 0 | 514.7747 | 0 | 3089.8592 | 0 | 5784.5574 | 0 | 0 | 0 | 0 | 0 | 1618.1381 | 0 | 0 | 2730.2658 | 0 | 1883.5919 | 0 | 1110.8138 | 2234.8962 | 3185.8973 | 3072.9184 | 0 | 0 | 0 | 1102.5338 | 3922.7564 | 1890.2141 | 3908.0291 | 0 | 2690.1242 | 0 | 2900.3452 | 0 | 3175.73 | 0 | 0 | 0 | 3309.4941 | 90.2909 | 0 | 0 | 1531.2163 | 0 | 2921.203 | 0 | 0 | 0 | 0 | 1807.3707 | 2604.8868 | 0 | 0 | 2732.2844 | 0 | 2731.3593 | 739.7469 | 1740.0194 | 0 | 1904.7884 | 1773.3295 | 0 | 0 | 0 | 3609.6961 | 0 | 0 | 0 | 1183.009 | 3064.0934 | 2080.1109 | 2688.3475 | 0 | 0 | 0 | 0 | 0 | 3020.7556 | 3362.5482 | 2290.0534 | 2755.2615 | 0 | 2393.3915 | 0 | 0 | 989.0643 | 3312.864 | 0 | 2129.4231 | 0 | 0 | 0 | 0 | 0 | 0 | 0 | 3061.1401 | 4886.6825 | 2584.1242 | 3973.0754 | 2239.3719 | 1684.0056 | 3366.9118 | 2581.4508 | 2731.2569 | 630.0872 | 3107.3617 | 5159.1128 | 3598.6837 | 1786.5336 | 1452.4243 | 0 | 0 | 0 | 0 | 3793.6549 | 1842.0028 | 0 | 0 | 0 | 0 | 0 | 0 | 2745.0139 | 2656.261 | 0 | 0 | 0 | 3678.1408 | 0 | 3038.4542 | 1012.8181 | 10128.1805 | 0 | 0 | 0 | 3038.4542 | 3038.4542 | 3038.4542
[7 empty] | 2033 | 0 | 669.5505 | 0 | 0 | 2470.9644 | 1066.9727 | 0 | 0 | 0 | 961.9949 | 0 | 0 | 1903.1579 | 0 | 0 | 0 | 0 | 0 | 3430.3829 | 2376.3353 | 1713.0771 | 0 | 2437.5791 | 0 | 1861.3248 | 907.755 | 2791.5095 | 2236.3575 | 1202.7329 | 1256.0325 | 0 | 0 | 0 | 0 | 0 | 0 | 2379.2462 | 0 | 2168.9624 | 0 | 0 | 1373.4855 | 0 | 2665.4909 | 3385.9619 | 5295.2874 | 433.8348 | 0 | 2953.5987 | 3666.1499 | 1537.1305 | 2766.8955 | 0 | 3432.7824 | 1655.4466 | 0 | 0 | 2068.1585 | 0 | 0 | 1767.7328 | 0 | 928.1965 | 2739.1308 | 2686.0077 | 0 | 0 | 0 | 886.1588 | 4379.0415 | 261.1122 | 0 | 1091.0448 | 2747.5763 | 4053.6478 | 0 | 1675.2457 | 0 | 6195.395 | 1137.5388 | 0 | 3879.376 | 2791.8309 | 2333.5194 | 797.0483 | 0 | 1507.6646 | 0 | 0 | 0 | 0 | 5953.6594 | 0 | 0 | 0 | 0 | 0 | 2565.832 | 0 | 2301.7206 | 1771.4141 | 1536.9919 | 4474.2403 | 0 | 953.012 | 1420.2479 | 2178.6387 | 4193.5163 | 0 | 0 | 0 | 3031.3253 | 1802.7521 | 0 | 0 | 0 | 0 | 0 | 2960.1657 | 0 | 1657.4357 | 0 | 0 | 2926.5158 | 0 | 2883.5393 | 0 | 1415.666 | 0 | 2420.1852 | 1541.3419 | 0 | 0 | 506.0302 | 0 | 0 | 0 | 0 | 0 | 0 | 0 | 0 | 2915.5426 | 2231.5866 | 391.1387 | 3924.9884 | 2795.823 | 0 | 0 | 1189.1159 | 3706.2361 | 1605.0327 | 0 | 1036.6481 | 2488.8466 | 3355.2676 | 3528.7401 | 3358.9825 | 307.4625 | 253.7956 | 1098.4818 | 0 | 0 | 0 | 0 | 4596.361 | 0 | 0 | 1904.3448 | 4659.1253 | 0 | 5037.5066 | 0 | 0 | 0 | 0 | 0 | 1849.6172 | 0 | 4344.3506 | 1579.3149 | 0 | 0 | 4019.1852 | 0 | 0 | 1711.6147 | 0 | 1322.389 | 1361.449 | 0 | 0 | 2464.2448 | 2304.1674 | 0 | 3047.7954 | 0 | 2292.3459 | 0 | 3470.8077 | 0 | 0 | 1234.9959 | 2173.5519 | 608.4108 | 0 | 1738.1285 | 0 | 0 | 3025.9718 | 0 | 0 | 1850.4066 | 2334.7225 | 0 | 0 | 0 | 786.7103 | 990.2945 | 0 | 764.5599 | 0 | 0 | -678.562 | 0 | 5620.7914 | 4259.3267 | 0 | 0 | 0 | 0 | 0 | 0 | 3936.7304 | 661.8435 | 0 | 3415.3573 | 0 | 1876.6878 | 7853.3989 | 2020.3325 | 4312.3518 | 2303.1349 | 1036.5644 | 3975.1546 | 0 | 2815.6948 | 0 | 0 | 0 | 0 | 0 | 612.9543 | 2961.9648 | 0 | 0 | 3860.5876 | 2982.3256 | 0 | 1978.8045 | 3642.0611 | 2056.181 | 2410.2826 | 0 | 3842.0485 | 0 | 0 | 0 | 2109.6348 | 1281.0941 | 0 | 1351.638 | 1488.1596 | 2784.9204 | 1761.7241 | 0 | 2675.2594 | 0 | 0 | 0 | 5693.1149 | 2259.9282 | 549.7828 | 7646.8423 | 0 | 3116.0998 | 0 | 0 | 2186.4773 | 928.6909 | 0 | 0 | 0 | 3858.8754 | 0 | 0 | 0 | 823.1405 | 5055.883 | 0 | 0 | 888.3327 | 0 | 1964.3954 | 0 | 0 | 0 | 2548.9644 | 2360.468 | 3601.554 | 0 | 0 | 2623.3668 | 0 | 0 | 315.6865 | 1500.3076 | 0 | 0 | 0 | 947.5721 | 0 | 0 | 0 | 2682.567 | 2673.5848 | 0 | 0 | 0 | 0 | 3033.4838 | 0 | 1425.2661 | 2222.9481 | 0 | 2820.8899 | 0 | 0 | 0 | 1444.1598 | 0 | 0 | 3325.6691 | 0 | 2096.214 | 0 | 3530.0585 | 0 | 161.7929 | 0 | 0 | 0 | 0 | 0 | 1658.9277 | 0 | 0 | 0 | 0 | 1332.9323 | 0 | 0 | 0 | 1896.4182 | 3428.5747 | 0 | 3571.3818 | 4203.3134 | 2194.9565 | 0 | 2109.9711 | 0 | 0 | 0 | 0 | 2921.5982 | 0 | 5480.8783 | 0 | 0 | 0 | 0 | 0 | 0 | 0 | 0 | 2684.0694 | 0 | 1851.7213 | 0 | 1054.8901 | 2113.1929 | 3131.9916 | 2911.5956 | 0 | 0 | 0 | 1042.4944 | 3831.702 | 1787.2808 | 3841.9047 | 0 | 2543.631 | 0 | 2742.4043 | 0 | 3084.9948 | 0 | 0 | 0 | 3232.6747 | 85.5508 | 0 | 0 | 1487.4672 | 0 | 2767.845 | 0 | 0 | 0 | 0 | 1716.3789 | 2473.7442 | 0 | 0 | 2668.8631 | 0 | 2685.1444 | 727.2303 | 1648.6714 | 0 | 1808.8922 | 1680.2328 | 0 | 0 | 0 | 3548.6196 | 0 | 0 | 0 | 1118.5872 | 3012.2485 | 1975.3881 | 0 | 0 | 0 | 0 | 0 | 0 | 2969.6441 | 3305.6535 | 2236.8971 | 2605.2213 | 0 | 2267.7427 | 0 | 0 | 937.1401 | 3132.459 | 0 | 2068.5825 | 0 | 0 | 0 | 0 | 0 | 0 | 0 | 2900.4356 | 4640.6633 | 2448.4622 | 3756.718 | 2201.4814 | 1592.3016 | 3270.7143 | 2537.7724 | 2653.2209 | 612.0847 | 2950.9221 | 5071.82 | 3495.8642 | 1692.7437 | 1373.3312 | 0 | 0 | 0 | 0 | 3729.4658 | 1745.3009 | 0 | 0 | 0 | 0 | 0 | 0 | 2698.568 | 2511.612 | 0 | 0 | 0 | 3485.0449 | 0 | 2748.0797 | 916.0266 | 9160.2657 | 0 | 0 | 0 | 2748.0797 | 2748.0797 | 2748.0797
[7 empty] | 2034 | 0 | 672.613 | 0 | 0 | 2392.4321 | 1071.8529 | 0 | 0 | 0 | 931.4207 | 0 | 0 | 1911.8628 | 0 | 0 | 0 | 0 | 0 | 0 | 2371.9264 | 1709.8987 | 0 | 2419.7065 | 0 | 1847.6773 | 911.907 | 2771.0418 | 2219.9603 | 1200.5015 | 1213.6005 | 0 | 0 | 0 | 0 | 0 | 0 | 2350.568 | 0 | 2095.6894 | 0 | 0 | 1379.7678 | 0 | 2677.6827 | 3345.1493 | 5285.4628 | 430.6539 | 0 | 2948.1188 | 3682.9187 | 1544.1612 | 2746.6083 | 0 | 3426.4135 | 1635.4927 | 0 | 0 | 2052.9946 | 0 | 0 | 1711.5506 | 0 | 932.442 | 2751.6594 | 2600.6408 | 0 | 0 | 0 | 890.2121 | 4239.8665 | 252.2912 | 0 | 1054.1865 | 2760.1435 | 4046.1269 | 0 | 1682.9082 | 0 | 6183.9005 | 1129.1983 | 0 | 3872.1785 | 2697.5158 | 2344.1928 | 795.5695 | 0 | 0 | 0 | 0 | 0 | 0 | 5942.6133 | 0 | 0 | 0 | 0 | 0 | 2534.9048 | 0 | 2312.2485 | 1750.0624 | 1485.0684 | 4441.4347 | 0 | 957.371 | 1426.7441 | 2162.6647 | 4162.7689 | 0 | 0 | 0 | 3045.1904 | 1745.4569 | 0 | 0 | 0 | 0 | 0 | 2954.6737 | 0 | 1654.3606 | 0 | 0 | 2827.6508 | 0 | 2786.1261 | 0 | 1367.8412 | 0 | 2415.695 | 1548.3919 | 0 | 0 | 508.3447 | 0 | 0 | 0 | 0 | 0 | 0 | 0 | 0 | 2817.0482 | 2204.6882 | 378.7075 | 3942.9411 | 2762.1235 | 0 | 0 | 1186.9097 | 3679.0615 | 1593.2644 | 0 | 1034.7248 | 2470.5981 | 3314.825 | 3544.8803 | 3252.2271 | 306.8921 | 254.9564 | 1061.3723 | 0 | 0 | 0 | 0 | 4562.6599 | 0 | 0 | 1913.0552 | 4650.4811 | 0 | 5060.5479 | 0 | 0 | 0 | 0 | 0 | 1787.1325 | 0 | 4336.2904 | 1586.5386 | 0 | 0 | 4037.5688 | 0 | 0 | 1653.7921 | 0 | 1328.4375 | 1351.4667 | 0 | 0 | 2475.5162 | 2314.7065 | 0 | 3025.4486 | 0 | 0 | 0 | 3428.9724 | 0 | 0 | 1193.2746 | 2169.5193 | 611.1937 | 0 | 1725.3843 | 0 | 0 | 2989.4983 | 0 | 0 | 1846.9735 | 2345.4014 | 0 | 0 | 0 | 785.2507 | 958.8209 | 0 | 763.1413 | 0 | 0 | -655.6384 | 0 | 5553.0412 | 4228.0968 | 0 | 0 | 0 | 0 | 0 | 0 | 3889.2791 | 639.4848 | 0 | 3374.1903 | 0 | 1813.2886 | 7889.3199 | 2005.5192 | 4260.3729 | 2313.6693 | 1028.9642 | 3946.0083 | 0 | 2795.0498 | 0 | 0 | 0 | 0 | 0 | 608.4601 | 2956.4694 | 0 | 0 | 3832.2813 | 2995.9666 | 0 | 1987.8554 | 3658.7197 | 2065.5859 | 2392.6101 | 0 | 3813.8782 | 0 | 0 | 0 | 2042.5863 | 1271.701 | 0 | 1341.7277 | 1440.8628 | 2751.3524 | 1769.7821 | 0 | 2643.0132 | 0 | 0 | 0 | 5651.3723 | 2270.265 | 548.7628 | 7554.6712 | 0 | 3130.3526 | 0 | 0 | 2196.4781 | 899.1752 | 0 | 0 | 0 | 0 | 0 | 0 | 0 | 795.3328 | 5079.0084 | 0 | 0 | 877.6252 | 0 | 1949.9923 | 0 | 0 | 0 | 2467.9531 | 2280.7255 | 3479.8845 | 0 | 0 | 2618.4996 | 0 | 0 | 317.1304 | 1497.5241 | 0 | 0 | 0 | 915.5607 | 0 | 0 | 0 | 2591.9432 | 2588.6127 | 0 | 0 | 0 | 0 | 2931.0051 | 0 | 1431.7852 | 2233.1158 | 0 | 2725.5932 | 0 | 0 | 0 | 1395.3724 | 0 | 0 | 3213.3196 | 0 | 2105.8019 | 0 | 3417.866 | 0 | 156.3271 | 0 | 0 | 0 | 0 | 0 | 1655.8499 | 0 | 0 | 0 | 0 | 1330.4593 | 0 | 0 | 0 | 1873.5598 | 3403.436 | 0 | 3450.7315 | 4222.5391 | 2125.1963 | 0 | 2106.0564 | 0 | 0 | 0 | 0 | 0 | 0 | 5295.7204 | 0 | 0 | 0 | 0 | 0 | 0 | 0 | 0 | 2679.0895 | 0 | 1848.2858 | 0 | 1021.3635 | 2122.8585 | 3126.1807 | 2813.2346 | 0 | 0 | 0 | 1047.2627 | 3803.6075 | 1795.4558 | 3834.7767 | 0 | 2555.2655 | 0 | 2754.9479 | 0 | 3047.8099 | 0 | 0 | 0 | 3208.9723 | 82.6607 | 0 | 0 | 1469.538 | 0 | 2674.3402 | 0 | 0 | 0 | 0 | 1661.8288 | 2395.1235 | 0 | 0 | 2649.2947 | 0 | 2680.1625 | 0 | 1592.9751 | 0 | 1751.4018 | 1623.4703 | 0 | 0 | 0 | 3542.0358 | 0 | 0 | 0 | 1123.7035 | 3006.6598 | 1912.6062 | 0 | 0 | 0 | 0 | 0 | 0 | 2964.1344 | 3299.5204 | 2220.4959 | 2617.1374 | 0 | 2191.1326 | 0 | 0 | 905.4812 | 3146.7867 | 0 | 2043.6488 | 0 | 0 | 0 | 0 | 0 | 0 | 0 | 2802.4516 | 4493.1734 | 2365.747 | 3773.9011 | 2197.397 | 1599.5847 | 3231.2908 | 2533.064 | 2621.2404 | 604.7069 | 2857.1357 | 5062.4101 | 3453.7268 | 1635.5586 | 1379.6127 | 0 | 0 | 0 | 0 | 3722.5465 | 1686.3402 | 0 | 0 | 0 | 0 | 0 | 0 | 2693.5612 | 2523.0999 | 0 | 0 | 0 | 3367.3113 | 0 | 2539.7973 | 846.5991 | 8465.9911 | 0 | 0 | 0 | 2539.7973 | 2539.7973 | 2539.7973
[7 empty] | 2035 | 0 | 715.7613 | 0 | 0 | 2464.4727 | 1140.6127 | 0 | 0 | 0 | 959.4676 | 0 | 0 | 2034.5095 | 0 | 0 | 0 | 0 | 0 | 0 | 2510.2368 | 1809.6053 | 0 | 2548.6232 | 0 | 0 | 970.4062 | 2918.6769 | 2338.2349 | 1270.5044 | 1299.772 | 0 | 0 | 0 | 0 | 0 | 0 | 2465.4961 | 0 | 2244.4934 | 0 | 0 | 1468.2804 | 0 | 2849.457 | 3508.7061 | 5593.6656 | 453.5982 | 0 | 3120.0277 | 3919.1793 | 1643.2197 | 2892.9416 | 0 | 3626.2124 | 1715.458 | 0 | 0 | 2162.3736 | 0 | 0 | 1763.0886 | 0 | 992.2585 | 2928.1794 | 2678.951 | 0 | 0 | 0 | 947.3195 | 4367.5369 | 270.205 | 0 | 1129.0388 | 2937.2077 | 4282.0623 | 0 | 1790.8673 | 0 | 6544.4924 | 1189.3595 | 0 | 4097.9706 | 2889.0524 | 2494.5737 | 841.9603 | 0 | 0 | 0 | 0 | 0 | 0 | 6289.1355 | 0 | 0 | 0 | 0 | 0 | 2658.8458 | 0 | 2460.5801 | 1835.6295 | 1590.5154 | 4678.0646 | 0 | 1018.7867 | 1518.2702 | 2277.8867 | 4384.5522 | 0 | 0 | 0 | 3240.5405 | 1798.0159 | 0 | 0 | 0 | 0 | 0 | 3126.9648 | 0 | 1750.8287 | 0 | 0 | 3028.4275 | 0 | 2983.9544 | 0 | 1464.9645 | 0 | 2556.5575 | 1647.7218 | 0 | 0 | 540.9552 | 0 | 0 | 0 | 0 | 0 | 0 | 0 | 0 | 3017.0721 | 2312.4836 | 390.1111 | 4195.8822 | 2897.1741 | 0 | 0 | 1256.1201 | 3875.0739 | 1678.15 | 0 | 1095.061 | 2602.2262 | 3476.8991 | 3772.2857 | 3350.1578 | 324.7874 | 271.312 | 1136.7348 | 0 | 0 | 0 | 0 | 4805.7485 | 0 | 0 | 2035.7784 | 4921.6572 | 0 | 5385.1839 | 0 | 0 | 0 | 0 | 0 | 1914.0275 | 0 | 4589.1455 | 1688.3157 | 0 | 0 | 4296.5803 | 0 | 0 | 1771.2193 | 0 | 1413.6573 | 1423.4699 | 0 | 0 | 2634.3214 | 2463.1958 | 0 | 3186.6379 | 0 | 0 | 0 | 3596.6276 | 0 | 0 | 1278.0029 | 2296.027 | 650.402 | 0 | 1817.3091 | 0 | 0 | 3135.6661 | 0 | 0 | 1954.6731 | 2495.8598 | 0 | 0 | 0 | 831.0398 | 987.6928 | 0 | 807.6412 | 0 | 0 | -702.1919 | 0 | 5824.5501 | 4453.3606 | 0 | 0 | 0 | 0 | 0 | 0 | 0 | 684.8913 | 0 | 3539.167 | 0 | 1942.0408 | 0 | 2112.3689 | 4468.6784 | 2462.0921 | 1083.7852 | 4156.243 | 0 | 2943.9639 | 0 | 0 | 0 | 0 | 0 | 640.8775 | 3128.8653 | 0 | 0 | 4036.4569 | 3188.1589 | 0 | 2115.3771 | 3893.4279 | 2198.094 | 2520.0831 | 0 | 4017.0733 | 0 | 0 | 0 | 2104.0924 | 1339.4544 | 0 | 1413.212 | 1484.2499 | 2885.8763 | 1883.3143 | 0 | 2772.24 | 0 | 0 | 0 | 5952.4651 | 2415.9033 | 580.7619 | 7924.0472 | 0 | 3331.1659 | 0 | 0 | 2337.383 | 926.2511 | 0 | 0 | 0 | 0 | 0 | 0 | 0 | 851.8052 | 5404.8286 | 0 | 0 | 920.5355 | 0 | 2053.8836 | 0 | 0 | 0 | 2542.2678 | 2442.6679 | 3726.973 | 0 | 0 | 2771.188 | 0 | 0 | 337.4744 | 1584.8468 | 0 | 0 | 0 | 980.5699 | 0 | 0 | 0 | 2775.9836 | 2666.5607 | 0 | 0 | 0 | 0 | 3139.1205 | 0 | 1523.6347 | 2376.3709 | 0 | 2919.1234 | 0 | 0 | 0 | 1494.4505 | 0 | 0 | 3441.4807 | 0 | 2240.8899 | 0 | 3520.7843 | 0 | 167.4271 | 0 | 0 | 0 | 0 | 0 | 1752.4048 | 0 | 0 | 0 | 0 | 1408.0403 | 0 | 0 | 0 | 1965.1651 | 3584.7636 | 0 | 3695.75 | 4493.4166 | 2189.19 | 0 | 2228.8635 | 0 | 0 | 0 | 0 | 0 | 0 | 5671.7419 | 0 | 0 | 0 | 0 | 0 | 0 | 0 | 0 | 2835.311 | 0 | 1956.0619 | 0 | 1052.1187 | 2259.0407 | 3308.4727 | 3012.9877 | 0 | 0 | 0 | 1114.445 | 4006.2554 | 1910.6349 | 4058.388 | 0 | 2719.1867 | 0 | 2931.6788 | 0 | 3196.8287 | 0 | 0 | 0 | 3379.9394 | 88.53 | 0 | 0 | 1541.3892 | 0 | 0 | 0 | 0 | 0 | 0 | 1711.8696 | 2467.2452 | 0 | 0 | 2790.4433 | 0 | 2836.4466 | 0 | 1706.084 | 0 | 1804.1398 | 1738.7445 | 0 | 0 | 0 | 3748.5768 | 0 | 0 | 0 | 1195.7895 | 3181.9824 | 1970.1983 | 0 | 0 | 0 | 0 | 0 | 0 | 3136.9773 | 3491.9201 | 2338.7991 | 2785.0277 | 0 | 2346.7135 | 0 | 0 | 969.7747 | 3348.6542 | 0 | 2143.5704 | 0 | 0 | 0 | 0 | 0 | 0 | 0 | 3001.4391 | 4628.4714 | 2533.7264 | 4015.9982 | 2325.5303 | 1702.1986 | 3389.2807 | 2680.7705 | 2749.4026 | 634.2733 | 2943.1694 | 5357.6064 | 3622.5924 | 1751.6911 | 1468.1154 | 0 | 0 | 0 | 0 | 3939.6134 | 1806.0785 | 0 | 0 | 0 | 0 | 0 | 0 | 2850.6266 | 2684.9577 | 0 | 0 | 0 | 3606.4066 | 0 | 2502.5243 | 834.1748 | 8341.7477 | 0 | 0 | 0 | 2502.5243 | 2502.5243 | 2502.5243
[7 empty] | 2036 | 0 | 746.9284 | 0 | 0 | 2602.6314 | 1190.2794 | 0 | 0 | 0 | 1013.2555 | 0 | 0 | 2123.1 | 0 | 0 | 0 | 0 | 0 | 0 | 2607.0831 | 1879.4209 | 0 | 2635.933 | 0 | 0 | 1012.6614 | 3018.6639 | 2418.3373 | 1319.5211 | 1363.8526 | 0 | 0 | 0 | 0 | 0 | 0 | 2540.5919 | 0 | 2355.15 | 0 | 0 | 1532.215 | 0 | 2973.5335 | 3615.5767 | 5809.4723 | 469.1374 | 0 | 3240.4001 | 4089.8356 | 1714.7719 | 2992.0469 | 0 | 3766.1137 | 1767.7087 | 0 | 0 | 2236.4514 | 0 | 0 | 1861.9276 | 0 | 1035.4653 | 3055.6837 | 2829.1334 | 0 | 0 | 0 | 988.5695 | 4612.3817 | 283.5265 | 0 | 1184.702 | 3065.1052 | 4447.2666 | 0 | 1868.8487 | 0 | 6796.9825 | 1230.1041 | 0 | 4256.0726 | 3031.4866 | 2603.1971 | 874.4435 | 0 | 0 | 0 | 0 | 0 | 0 | 6531.7738 | 0 | 0 | 0 | 0 | 0 | 2739.8308 | 0 | 2567.7233 | 1891.5404 | 1668.93 | 4838.324 | 0 | 1063.1487 | 1584.3816 | 2355.9217 | 4534.7566 | 0 | 0 | 0 | 3381.6462 | 1898.813 | 0 | 0 | 0 | 0 | 0 | 3247.6048 | 0 | 1818.3766 | 0 | 0 | 3177.7332 | 0 | 3131.0675 | 0 | 1537.1893 | 0 | 2655.1909 | 1719.47 | 0 | 0 | 564.5105 | 0 | 0 | 0 | 0 | 0 | 0 | 0 | 0 | 3165.8179 | 2382.9188 | 411.9808 | 4378.5872 | 2985.4182 | 0 | 0 | 1304.5819 | 0 | 1735.6395 | 0 | 1137.3091 | 2691.3723 | 3582.801 | 3936.5457 | 3537.9682 | 337.3179 | 283.1259 | 1192.7774 | 0 | 0 | 0 | 0 | 4970.3821 | 0 | 0 | 2124.4241 | 5111.5374 | 0 | 5619.6758 | 0 | 0 | 0 | 0 | 0 | 2008.3917 | 0 | 4766.1973 | 1761.8315 | 0 | 0 | 4483.6701 | 0 | 0 | 1858.5428 | 0 | 1475.2134 | 1472.2346 | 0 | 0 | 2749.03 | 2570.4529 | 0 | 3295.8045 | 0 | 0 | 0 | 3706.1763 | 0 | 0 | 1341.0102 | 2384.609 | 678.723 | 0 | 1879.5658 | 0 | 0 | 3231.1744 | 0 | 0 | 2030.0855 | 2604.5392 | 0 | 0 | 0 | 863.1017 | 1043.063 | 0 | 838.8004 | 0 | 0 | -736.8109 | 0 | 6001.9584 | 4605.9222 | 0 | 0 | 0 | 0 | 0 | 0 | 0 | 718.6574 | 0 | 3646.9655 | 0 | 2037.7861 | 0 | 2184.7337 | 4604.7886 | 2569.3011 | 1120.9131 | 4298.6261 | 0 | 3044.8172 | 0 | 0 | 0 | 0 | 0 | 662.8324 | 3249.5786 | 0 | 0 | 4174.7364 | 3326.9838 | 0 | 2207.4888 | 4062.9629 | 2293.8076 | 2606.4152 | 0 | 4154.6887 | 0 | 0 | 0 | 2222.0482 | 1385.341 | 0 | 1461.6253 | 1567.4572 | 2973.7764 | 1965.3211 | 0 | 2856.6788 | 0 | 0 | 0 | 6156.3825 | 2521.1011 | 603.168 | 8165.4034 | 0 | 3476.2178 | 0 | 0 | 2439.1617 | 978.1768 | 0 | 0 | 0 | 0 | 0 | 0 | 0 | 893.8004 | 5640.1759 | 0 | 0 | 948.5738 | 0 | 2124.2448 | 0 | 0 | 0 | 2684.7877 | 2563.0948 | 3910.7179 | 0 | 0 | 2878.102 | 0 | 0 | 352.1694 | 1645.9911 | 0 | 0 | 0 | 1028.9133 | 0 | 0 | 0 | 2912.8434 | 2816.0486 | 0 | 0 | 0 | 0 | 3293.8835 | 0 | 1589.9797 | 2479.8474 | 0 | 3063.0402 | 0 | 0 | 0 | 1568.129 | 0 | 0 | 3611.1505 | 0 | 2338.467 | 0 | 3718.1601 | 0 | 175.6815 | 0 | 0 | 0 | 0 | 0 | 1820.0135 | 0 | 0 | 0 | 0 | 1462.3632 | 0 | 0 | 0 | 2025.0215 | 3707.5692 | 0 | 3877.9556 | 4689.0774 | 2311.9163 | 0 | 2314.8543 | 0 | 0 | 0 | 0 | 0 | 0 | 5951.3666 | 0 | 0 | 0 | 0 | 0 | 0 | 0 | 0 | 2944.6989 | 0 | 2031.5279 | 0 | 1111.1006 | 2357.4081 | 3436.1154 | 3161.5322 | 0 | 0 | 0 | 1162.9722 | 4143.5002 | 1993.8314 | 4214.9628 | 0 | 2837.5906 | 0 | 3059.3355 | 0 | 3294.1999 | 0 | 0 | 0 | 3495.7281 | 92.8947 | 0 | 0 | 1588.338 | 0 | 0 | 0 | 0 | 0 | 0 | 1807.8373 | 2605.5593 | 0 | 0 | 2886.0373 | 0 | 2945.8782 | 0 | 1790.1963 | 0 | 1905.2802 | 1824.467 | 0 | 0 | 0 | 3893.199 | 0 | 0 | 0 | 1247.8588 | 3304.745 | 2080.648 | 0 | 0 | 0 | 0 | 0 | 0 | 3258.0036 | 3626.6403 | 2418.9208 | 2906.2987 | 0 | 2462.4097 | 0 | 0 | 1017.5859 | 3494.4677 | 0 | 2208.8608 | 0 | 0 | 0 | 0 | 0 | 0 | 0 | 3149.4142 | 4887.9442 | 0 | 4190.8704 | 2415.2505 | 1776.319 | 3492.5138 | 2784.1961 | 2833.1458 | 653.5924 | 3108.164 | 5564.3058 | 3732.9319 | 1838.0519 | 1532.0429 | 0 | 0 | 0 | 0 | 4091.6058 | 1895.1206 | 0 | 0 | 0 | 0 | 0 | 0 | 2960.6053 | 2801.8712 | 0 | 0 | 0 | 3784.2074 | 0 | 2431.3909 | 810.4636 | 8104.6364 | 0 | 0 | 0 | 2431.3909 | 2431.3909 | 2431.3909
[7 empty] | 2037 | 0 | 750.3882 | 0 | 0 | 2641.6774 | 1195.7929 | 0 | 0 | 0 | 1028.4568 | 0 | 0 | 2132.9344 | 0 | 0 | 0 | 0 | 0 | 0 | 2608.2576 | 1880.2676 | 0 | 2627.4341 | 0 | 0 | 1017.3522 | 3008.9309 | 2410.54 | 1320.1156 | 1376.7181 | 0 | 0 | 0 | 0 | 0 | 0 | 2524.1313 | 0 | 2377.3666 | 0 | 0 | 1539.3124 | 0 | 2987.3072 | 3592.1513 | 5812.0894 | 467.6248 | 0 | 0 | 4108.7802 | 1722.7149 | 2982.3998 | 0 | 3767.8103 | 1756.2556 | 0 | 0 | 2229.2405 | 0 | 0 | 1889.8612 | 0 | 1040.2616 | 3069.838 | 2871.5775 | 0 | 0 | 0 | 993.1486 | 4681.579 | 286.2011 | 0 | 1195.8776 | 3079.3031 | 4449.2701 | 0 | 1877.5054 | 0 | 6800.0446 | 1226.138 | 0 | 4257.9899 | 3060.0833 | 2615.2554 | 874.8375 | 0 | 0 | 0 | 0 | 0 | 0 | 6534.7163 | 0 | 0 | 0 | 0 | 0 | 2722.0793 | 0 | 2579.6173 | 1879.2851 | 1684.6734 | 4822.7241 | 0 | 1068.0733 | 1591.7207 | 2348.3257 | 4520.1354 | 0 | 0 | 0 | 3397.3104 | 1927.2999 | 0 | 0 | 0 | 0 | 0 | 3249.0679 | 0 | 1819.1958 | 0 | 0 | 3207.7094 | 0 | 3160.6035 | 0 | 1551.6899 | 0 | 2656.3871 | 1727.4348 | 0 | 0 | 567.1254 | 0 | 0 | 0 | 0 | 0 | 0 | 0 | 0 | 3195.6818 | 2367.4798 | 418.1616 | 4398.8693 | 2966.0756 | 0 | 0 | 1305.1696 | 0 | 1730.0433 | 0 | 1137.8214 | 2682.6947 | 3559.5879 | 3954.7802 | 3591.0466 | 337.4698 | 284.4374 | 1204.0291 | 0 | 0 | 0 | 0 | 4954.3563 | 0 | 0 | 2134.2647 | 5113.8401 | 0 | 5645.7067 | 0 | 0 | 0 | 0 | 0 | 2027.3373 | 0 | 4768.3444 | 1769.9925 | 0 | 0 | 4504.439 | 0 | 0 | 1876.0748 | 0 | 1482.0468 | 1467.4878 | 0 | 0 | 2761.7638 | 2582.3595 | 0 | 3285.178 | 0 | 0 | 0 | 3682.1638 | 0 | 0 | 1353.6602 | 2385.6832 | 681.8669 | 0 | 1873.5056 | 0 | 0 | 3210.2395 | 0 | 0 | 2031 | 2616.6037 | 0 | 0 | 0 | 863.4906 | 1058.7116 | 0 | 839.1783 | 0 | 0 | -743.7614 | 0 | 5963.0715 | 4591.0715 | 0 | 0 | 0 | 0 | 0 | 0 | 0 | 725.4366 | 0 | 3623.3367 | 0 | 2057.009 | 0 | 2177.6895 | 4574.954 | 2581.2024 | 1117.299 | 4284.7662 | 0 | 3034.9999 | 0 | 0 | 0 | 0 | 0 | 660.6953 | 3251.0426 | 0 | 0 | 4161.2759 | 3342.3947 | 0 | 2217.7142 | 4081.783 | 2304.4327 | 2598.0115 | 0 | 0 | 0 | 0 | 0 | 2255.3844 | 1380.8743 | 0 | 1456.9126 | 1590.9729 | 2954.5092 | 1974.4247 | 0 | 2838.1703 | 0 | 0 | 0 | 6136.5327 | 2532.7791 | 603.4397 | 8112.4995 | 0 | 3492.32 | 0 | 0 | 2450.4602 | 992.8519 | 0 | 0 | 0 | 0 | 0 | 0 | 0 | 902.2318 | 5666.3018 | 0 | 0 | 942.428 | 0 | 2117.3957 | 0 | 0 | 0 | 2725.0663 | 2587.2731 | 3947.6085 | 0 | 0 | 2879.3985 | 0 | 0 | 353.8007 | 1646.7326 | 0 | 0 | 0 | 1038.6193 | 0 | 0 | 0 | 2940.3209 | 0 | 0 | 0 | 0 | 0 | 3324.9554 | 0 | 1597.3447 | 2491.3343 | 0 | 3091.9345 | 0 | 0 | 0 | 1582.9215 | 0 | 0 | 3645.2152 | 0 | 2349.299 | 0 | 3773.9418 | 0 | 177.3387 | 0 | 0 | 0 | 0 | 0 | 1820.8334 | 0 | 0 | 0 | 0 | 1463.022 | 0 | 0 | 0 | 2011.9013 | 3695.615 | 0 | 3914.5372 | 4710.7977 | 2346.6008 | 0 | 2315.8971 | 0 | 0 | 0 | 0 | 0 | 0 | 6007.5072 | 0 | 0 | 0 | 0 | 0 | 0 | 0 | 0 | 2946.0254 | 0 | 2032.443 | 0 | 1127.7699 | 2368.3279 | 3437.6633 | 3191.3556 | 0 | 0 | 0 | 1168.3593 | 4130.1406 | 2003.067 | 4216.8616 | 0 | 0 | 0 | 3073.5067 | 0 | 3272.8567 | 0 | 0 | 0 | 3484.457 | 93.771 | 0 | 0 | 1578.0471 | 0 | 0 | 0 | 0 | 0 | 0 | 1834.9594 | 2644.6492 | 0 | 0 | 2876.732 | 0 | 2947.2053 | 0 | 1807.0836 | 0 | 1933.8642 | 1841.6776 | 0 | 0 | 0 | 3894.9529 | 0 | 0 | 0 | 1253.6391 | 3306.2338 | 2111.8629 | 0 | 0 | 0 | 0 | 0 | 0 | 3259.4713 | 3628.2741 | 2411.1216 | 2919.761 | 0 | 2485.6382 | 0 | 0 | 1027.185 | 3510.6544 | 0 | 2194.5495 | 0 | 0 | 0 | 0 | 0 | 0 | 0 | 3179.1233 | 4961.2756 | 0 | 4210.2829 | 2416.3386 | 0 | 3469.8857 | 2785.4504 | 2814.7898 | 649.3578 | 3154.7942 | 5566.8124 | 3708.7461 | 1855.3906 | 1539.1394 | 0 | 0 | 0 | 0 | 4093.4491 | 1912.9977 | 0 | 0 | 0 | 0 | 0 | 0 | 2961.939 | 2814.8498 | 0 | 0 | 0 | 3819.9046 | 0 | 2285.0628 | 761.6876 | 7616.8762 | 0 | 0 | 0 | 2285.0628 | 2285.0628 | 2285.0628
[7 empty] | 2038 | 0 | 758.7017 | 0 | 0 | 2694.9258 | 1209.041 | 0 | 0 | 0 | 1049.1875 | 0 | 0 | 2156.5649 | 0 | 0 | 0 | 0 | 0 | 0 | 2627.4677 | 1894.1159 | 0 | 2638.1428 | 0 | 0 | 1028.6233 | 3021.1945 | 2420.3647 | 1329.8384 | 1397.7886 | 0 | 0 | 0 | 0 | 0 | 0 | 2527.0138 | 0 | 2413.752 | 0 | 0 | 1556.3663 | 0 | 3020.4032 | 3596.2535 | 5854.896 | 469.5307 | 0 | 0 | 4154.3009 | 1741.8007 | 2994.5553 | 0 | 3795.5606 | 1758.2613 | 0 | 0 | 2238.3264 | 0 | 0 | 1927.9552 | 0 | 1051.7866 | 3103.8484 | 2929.46 | 0 | 0 | 0 | 1004.1516 | 0 | 290.5814 | 0 | 1214.1804 | 3113.4183 | 4482.0394 | 0 | 1898.306 | 0 | 6850.1275 | 1231.1354 | 0 | 4289.3504 | 3106.9176 | 2644.2295 | 881.2807 | 0 | 0 | 0 | 0 | 0 | 0 | 6582.8451 | 0 | 0 | 0 | 0 | 0 | 2725.1879 | 0 | 2608.1966 | 1881.4312 | 1710.4572 | 4842.3802 | 0 | 1079.9063 | 1609.3552 | 2357.8968 | 4538.5583 | 0 | 0 | 0 | 3434.9488 | 1966.1486 | 0 | 0 | 0 | 0 | 0 | 3272.9976 | 0 | 0 | 0 | 0 | 3256.8032 | 0 | 3208.9763 | 0 | 1575.4384 | 0 | 2675.9516 | 1746.5728 | 0 | 0 | 573.4085 | 0 | 0 | 0 | 0 | 0 | 0 | 0 | 0 | 3244.5914 | 2370.1835 | 426.5905 | 4447.6039 | 2969.4628 | 0 | 0 | 1314.7823 | 0 | 1737.0946 | 0 | 1146.2016 | 2693.6286 | 3563.6529 | 3998.5948 | 3663.4314 | 339.9553 | 287.5887 | 1222.4567 | 0 | 0 | 0 | 0 | 4974.549 | 0 | 0 | 2157.9099 | 5151.504 | 0 | 5708.2548 | 0 | 0 | 0 | 0 | 0 | 2058.3655 | 0 | 4803.4638 | 1789.602 | 0 | 0 | 4554.3431 | 0 | 0 | 1904.788 | 0 | 1498.4662 | 1473.4689 | 0 | 0 | 2792.3611 | 2610.9692 | 0 | 3298.5676 | 0 | 0 | 0 | 3686.3688 | 0 | 0 | 1374.3779 | 2403.254 | 689.4213 | 0 | 1881.1415 | 0 | 0 | 3213.9056 | 0 | 0 | 2045.9585 | 2645.5928 | 0 | 0 | 0 | 869.8503 | 1080.0521 | 0 | 845.3589 | 0 | 0 | -755.1446 | 0 | 5969.8813 | 4609.7836 | 0 | 0 | 0 | 0 | 0 | 0 | 0 | 736.5394 | 0 | 3627.4745 | 0 | 2088.4913 | 0 | 2186.5652 | 4580.1786 | 2609.7993 | 1121.8528 | 4302.2298 | 0 | 3047.3698 | 0 | 0 | 0 | 0 | 0 | 663.3881 | 3274.9868 | 0 | 0 | 4178.2362 | 3379.4247 | 0 | 2242.284 | 4127.0046 | 2329.9633 | 2608.6003 | 0 | 0 | 0 | 0 | 0 | 2300.8463 | 1386.5024 | 0 | 1462.8506 | 1623.0422 | 2957.8832 | 1996.2991 | 0 | 2841.4114 | 0 | 0 | 0 | 6161.5436 | 2560.8395 | 607.8841 | 8121.7639 | 0 | 3531.011 | 0 | 0 | 2477.6085 | 1012.8649 | 0 | 0 | 0 | 0 | 0 | 0 | 0 | 916.0404 | 5729.0781 | 0 | 0 | 943.5042 | 0 | 2126.0256 | 0 | 0 | 0 | 2779.9955 | 2626.8711 | 4008.0264 | 0 | 0 | 2900.6056 | 0 | 0 | 357.7204 | 1658.8609 | 0 | 0 | 0 | 1054.5153 | 0 | 0 | 0 | 2985.3222 | 0 | 0 | 0 | 0 | 0 | 3375.8436 | 0 | 1615.0415 | 2518.9355 | 0 | 3139.2563 | 0 | 0 | 0 | 1607.148 | 0 | 0 | 3701.005 | 0 | 2375.3266 | 0 | 3850.0133 | 0 | 180.0529 | 0 | 0 | 0 | 0 | 0 | 1834.2441 | 0 | 0 | 0 | 0 | 1473.7973 | 0 | 0 | 0 | 2014.1989 | 3710.6774 | 0 | 3974.4489 | 4762.9881 | 2393.9014 | 0 | 2332.9539 | 0 | 0 | 0 | 0 | 0 | 0 | 6099.4516 | 0 | 0 | 0 | 0 | 0 | 0 | 0 | 0 | 2967.7232 | 0 | 2047.4122 | 0 | 1150.5024 | 2394.5663 | 3462.982 | 3240.199 | 0 | 0 | 0 | 1181.3034 | 4146.9739 | 2025.2588 | 4247.9192 | 0 | 0 | 0 | 3107.5577 | 0 | 3276.5943 | 0 | 0 | 0 | 3498.6587 | 95.2061 | 0 | 0 | 1579.8492 | 0 | 0 | 0 | 0 | 0 | 0 | 0 | 2697.9575 | 0 | 0 | 2888.4568 | 0 | 2968.9118 | 0 | 1834.7409 | 0 | 1972.8451 | 0 | 0 | 0 | 0 | 3923.6396 | 0 | 0 | 0 | 1267.528 | 3330.5845 | 2154.4318 | 0 | 0 | 0 | 0 | 0 | 0 | 3283.4776 | 3654.9967 | 2420.9487 | 2952.1086 | 0 | 2523.6807 | 0 | 0 | 1042.906 | 3549.5486 | 0 | 2197.0557 | 0 | 0 | 0 | 0 | 0 | 0 | 0 | 3227.7795 | 5061.2802 | 0 | 4256.9282 | 2434.1351 | 0 | 3473.8482 | 2805.9655 | 2818.0043 | 650.0993 | 3218.3855 | 5607.8126 | 3712.9814 | 1883.7872 | 1556.1914 | 0 | 0 | 0 | 0 | 4123.5977 | 1942.276 | 0 | 0 | 0 | 0 | 0 | 0 | 2983.754 | 2846.0352 | 0 | 0 | 0 | 3878.368 | 0 | 2170.3558 | 723.4519 | 7234.5195 | 0 | 0 | 0 | 2170.3558 | 2170.3558 | 2170.3558
[7 empty] | 2039 | 0 | 789.7281 | 0 | 0 | 2827.2419 | 1258.4836 | 0 | 0 | 0 | 1100.7007 | 0 | 0 | 2244.7558 | 0 | 0 | 0 | 0 | 0 | 0 | 2725.9853 | 1965.1363 | 0 | 2729.0635 | 0 | 0 | 1070.688 | 3125.3167 | 2503.7799 | 1379.701 | 1460.3139 | 0 | 0 | 0 | 0 | 0 | 0 | 2607.2299 | 0 | 2521.7228 | 0 | 0 | 1620.0125 | 0 | 3143.92 | 3710.4108 | 6074.4271 | 485.7125 | 0 | 0 | 4324.1874 | 1813.0301 | 3097.7594 | 0 | 3937.8763 | 1814.0745 | 0 | 0 | 0 | 0 | 0 | 2022.6143 | 0 | 1094.7985 | 3230.7775 | 3073.2913 | 0 | 0 | 0 | 1045.2155 | 0 | 303.5795 | 0 | 1268.4925 | 3240.7389 | 4650.0947 | 0 | 1975.9356 | 0 | 7106.975 | 1273.5651 | 0 | 4450.1809 | 3245.8948 | 2752.363 | 914.3246 | 0 | 0 | 0 | 0 | 0 | 0 | 6829.6708 | 0 | 0 | 0 | 0 | 0 | 2811.6947 | 0 | 2714.8565 | 1941.1542 | 1786.9685 | 5009.2675 | 0 | 1124.0682 | 1675.1683 | 2439.1591 | 4694.9747 | 0 | 0 | 0 | 3575.418 | 2062.683 | 0 | 0 | 0 | 0 | 0 | 3395.7196 | 0 | 0 | 0 | 0 | 3402.485 | 0 | 3352.5187 | 0 | 1645.9102 | 0 | 2776.2872 | 1817.9974 | 0 | 0 | 596.8576 | 0 | 0 | 0 | 0 | 0 | 0 | 0 | 0 | 3389.727 | 2445.4212 | 447.5353 | 4629.4848 | 3063.7237 | 0 | 0 | 1364.0804 | 0 | 1796.9616 | 0 | 1189.1788 | 2786.4615 | 3676.7754 | 4162.1138 | 3843.2994 | 352.702 | 299.3494 | 1277.139 | 0 | 0 | 0 | 0 | 5145.9913 | 0 | 0 | 2246.1558 | 5344.6612 | 0 | 5941.6889 | 0 | 0 | 0 | 0 | 0 | 2150.4393 | 0 | 4983.571 | 1862.7863 | 0 | 0 | 4740.589 | 0 | 0 | 1989.9921 | 0 | 1559.7447 | 1524.2503 | 0 | 0 | 2906.5523 | 2717.7425 | 0 | 3412.249 | 0 | 0 | 0 | 3803.3867 | 0 | 0 | 1435.8559 | 2493.3647 | 717.6145 | 0 | 1945.973 | 0 | 0 | 3315.9259 | 0 | 0 | 2122.6723 | 2753.782 | 0 | 0 | 0 | 902.4655 | 1133.0807 | 0 | 0 | 0 | 0 | -788.9234 | 0 | 6159.3857 | 4768.6547 | 0 | 0 | 0 | 0 | 0 | 0 | 0 | 769.4859 | 0 | 3742.6229 | 0 | 2181.9127 | 0 | 2261.9228 | 4725.569 | 2716.5247 | 1160.5162 | 4450.5014 | 0 | 3152.394 | 0 | 0 | 0 | 0 | 0 | 686.251 | 3397.7834 | 0 | 0 | 0 | 3517.6234 | 0 | 2333.9802 | 4295.7748 | 2425.2451 | 2698.5028 | 0 | 0 | 0 | 0 | 0 | 2413.8138 | 1434.2866 | 0 | 1513.2662 | 1702.7307 | 3051.7765 | 2077.936 | 0 | 2931.6075 | 0 | 0 | 0 | 6373.8944 | 2665.5628 | 630.6769 | 8379.5764 | 0 | 3675.4087 | 0 | 0 | 2578.9282 | 1062.5948 | 0 | 0 | 0 | 0 | 0 | 0 | 0 | 957.0163 | 0 | 0 | 0 | 973.4543 | 0 | 2199.2968 | 0 | 0 | 0 | 2916.4884 | 2744.375 | 4187.3115 | 0 | 0 | 3009.3646 | 0 | 0 | 372.349 | 1721.0604 | 0 | 0 | 0 | 1101.6854 | 0 | 0 | 0 | 3118.8603 | 0 | 0 | 0 | 0 | 0 | 3526.8502 | 0 | 1681.0872 | 2621.9452 | 0 | 3279.68 | 0 | 0 | 0 | 1679.0382 | 0 | 0 | 3866.5566 | 0 | 2472.4635 | 0 | 4039.0421 | 0 | 188.1069 | 0 | 0 | 0 | 0 | 0 | 1903.0196 | 0 | 0 | 0 | 0 | 1529.0578 | 0 | 0 | 0 | 2078.1364 | 3838.5618 | 0 | 4152.232 | 4957.7664 | 2511.4376 | 0 | 2420.4287 | 0 | 0 | 0 | 0 | 0 | 0 | 6372.2893 | 0 | 0 | 0 | 0 | 0 | 0 | 0 | 0 | 3078.9988 | 0 | 2124.1805 | 0 | 1206.99 | 2492.49 | 3592.8275 | 3385.1381 | 0 | 0 | 0 | 1229.6117 | 4289.8948 | 2108.08 | 4407.1962 | 0 | 0 | 0 | 3234.6386 | 0 | 3380.6045 | 0 | 0 | 0 | 3619.2361 | 99.4648 | 0 | 0 | 1629.999 | 0 | 0 | 0 | 0 | 0 | 0 | 0 | 2830.4224 | 0 | 0 | 2988.0043 | 0 | 3080.232 | 0 | 1916.8116 | 0 | 2069.7083 | 0 | 0 | 0 | 0 | 4070.7576 | 0 | 0 | 0 | 1319.3624 | 3455.4657 | 2260.2106 | 0 | 0 | 0 | 0 | 0 | 0 | 3406.5926 | 3792.0418 | 2504.384 | 3072.8326 | 0 | 2636.5688 | 0 | 0 | 1089.5568 | 3694.7043 | 0 | 2266.7977 | 0 | 0 | 0 | 0 | 0 | 0 | 0 | 3372.163 | 5309.7801 | 0 | 4431.0116 | 2525.4037 | 0 | 3584.12 | 2911.176 | 2907.4573 | 670.7357 | 3376.4025 | 5818.0791 | 3830.8441 | 1968.0519 | 1619.8305 | 0 | 0 | 0 | 0 | 4278.2132 | 2029.157 | 0 | 0 | 0 | 0 | 0 | 0 | 3095.6307 | 2962.4213 | 0 | 0 | 0 | 4051.8533 | 0 | 2130.0186 | 710.0062 | 7100.062 | 0 | 0 | 0 | 2130.0186 | 2130.0186 | 2130.0186
[7 empty] | 2040 | 0 | 819.0033 | 0 | 0 | 2952.4979 | 1305.1356 | 0 | 0 | 0 | 1149.4653 | 0 | 0 | 2327.9689 | 0 | 0 | 0 | 0 | 0 | 0 | 2818.7775 | 2032.0293 | 0 | 2814.539 | 0 | 0 | 1110.3784 | 3223.2031 | 2582.1995 | 1426.6659 | 1519.409 | 0 | 0 | 0 | 0 | 0 | 0 | 2682.4913 | 0 | 2623.7705 | 0 | 0 | 1680.0664 | 0 | 3260.4651 | 3817.5171 | 6281.1996 | 500.9253 | 0 | 0 | 4484.485 | 1880.2391 | 3194.7827 | 0 | 4071.921 | 1866.4403 | 0 | 0 | 0 | 0 | 0 | 2112.2228 | 0 | 1135.3827 | 3350.5425 | 3209.4481 | 0 | 0 | 0 | 1083.9617 | 0 | 315.8646 | 0 | 1319.8252 | 3360.8731 | 4808.3833 | 0 | 2049.1835 | 0 | 7348.8954 | 1313.4538 | 0 | 4601.6644 | 3377.2479 | 2854.3931 | 945.4481 | 0 | 0 | 0 | 0 | 0 | 0 | 7062.1518 | 0 | 0 | 0 | 0 | 0 | 2892.8582 | 0 | 2815.4962 | 1997.1884 | 1859.2826 | 5166.1602 | 0 | 1165.7374 | 1737.2668 | 2515.5548 | 4842.0235 | 0 | 0 | 0 | 3707.9588 | 2154.0666 | 0 | 0 | 0 | 0 | 0 | 3511.3094 | 0 | 0 | 0 | 0 | 3540.1748 | 0 | 3488.1866 | 0 | 1712.5159 | 0 | 2870.7916 | 1885.3906 | 0 | 0 | 618.9831 | 0 | 0 | 0 | 0 | 0 | 0 | 0 | 0 | 3526.9006 | 2516.0117 | 467.3626 | 4801.0998 | 3152.1625 | 0 | 0 | 1410.5135 | 0 | 1853.2433 | 0 | 1229.6582 | 2873.7349 | 3782.9107 | 4316.4034 | 4013.5701 | 364.708 | 310.4462 | 1328.8216 | 0 | 0 | 0 | 0 | 5307.1662 | 0 | 0 | 2329.4208 | 5526.5926 | 0 | 6161.9474 | 0 | 0 | 0 | 0 | 0 | 2237.4621 | 0 | 5153.211 | 1931.8398 | 0 | 0 | 4916.3227 | 0 | 0 | 2070.522 | 0 | 1617.5644 | 1571.9906 | 0 | 0 | 3014.2982 | 2818.4892 | 0 | 3519.1223 | 0 | 0 | 0 | 3913.1769 | 0 | 0 | 1493.9613 | 2578.2385 | 744.2165 | 0 | 2006.9218 | 0 | 0 | 3411.6448 | 0 | 0 | 2194.9278 | 2855.8647 | 0 | 0 | 0 | 933.1853 | 1183.2799 | 0 | 0 | 0 | 0 | -820.8491 | 0 | 6337.185 | 4918.0112 | 0 | 0 | 0 | 0 | 0 | 0 | 0 | 800.625 | 0 | 3850.659 | 0 | 2270.2092 | 0 | 2332.7673 | 4861.9793 | 2817.2263 | 1196.8641 | 4589.8932 | 0 | 3251.1285 | 0 | 0 | 0 | 0 | 0 | 707.7448 | 3513.4434 | 0 | 0 | 0 | 3648.0217 | 0 | 2420.5009 | 4455.0192 | 2515.1489 | 2783.0212 | 0 | 0 | 0 | 0 | 0 | 2520.7536 | 1479.2092 | 0 | 1560.6624 | 1778.1673 | 3139.8704 | 2154.9651 | 0 | 3016.2325 | 0 | 0 | 0 | 6573.5279 | 2764.3752 | 652.1451 | 0 | 0 | 3811.6561 | 0 | 0 | 2674.5291 | 1109.6712 | 0 | 0 | 0 | 0 | 0 | 0 | 0 | 995.7443 | 0 | 0 | 0 | 1001.5544 | 0 | 2268.1798 | 0 | 0 | 0 | 3045.6983 | 2855.4329 | 4356.7613 | 0 | 0 | 3111.803 | 0 | 0 | 386.152 | 1779.645 | 0 | 0 | 0 | 1146.2678 | 0 | 0 | 0 | 3245.0726 | 0 | 0 | 0 | 0 | 0 | 3669.5728 | 0 | 1743.4051 | 2719.1407 | 0 | 3412.4003 | 0 | 0 | 0 | 1746.9846 | 0 | 0 | 4023.0262 | 0 | 2564.1177 | 0 | 4217.9848 | 0 | 195.7191 | 0 | 0 | 0 | 0 | 0 | 1967.7981 | 0 | 0 | 0 | 0 | 1581.1067 | 0 | 0 | 0 | 2138.1248 | 3958.7874 | 0 | 4320.2623 | 5141.5508 | 2622.7026 | 0 | 2502.8197 | 0 | 0 | 0 | 0 | 0 | 0 | 6630.1596 | 0 | 0 | 0 | 0 | 0 | 0 | 0 | 0 | 3183.8075 | 0 | 2196.4873 | 0 | 1260.4636 | 2584.8866 | 3715.1269 | 3522.126 | 0 | 0 | 0 | 1275.1935 | 4424.2564 | 2186.2265 | 4557.2165 | 0 | 0 | 0 | 3354.5467 | 0 | 3478.1905 | 0 | 0 | 0 | 3732.5923 | 103.4899 | 0 | 0 | 1677.0512 | 0 | 0 | 0 | 0 | 0 | 0 | 0 | 2955.8194 | 0 | 0 | 3081.59 | 0 | 3185.0826 | 0 | 1994.3801 | 0 | 2161.4032 | 0 | 0 | 0 | 0 | 4209.3255 | 0 | 0 | 0 | 1368.2712 | 3573.0893 | 2360.3453 | 0 | 0 | 0 | 0 | 0 | 0 | 3522.5525 | 3921.1224 | 2582.8225 | 3186.7425 | 0 | 2743.264 | 0 | 0 | 1133.6484 | 3831.667 | 0 | 2332.2321 | 0 | 0 | 0 | 0 | 0 | 0 | 0 | 3508.6259 | 5545.0207 | 0 | 4595.2692 | 2611.3681 | 0 | 3687.5807 | 3010.272 | 2991.3852 | 690.0974 | 3525.9882 | 6016.1257 | 3941.4269 | 2047.6939 | 1679.8776 | 0 | 0 | 0 | 0 | 4423.8429 | 2111.2718 | 0 | 0 | 0 | 0 | 0 | 0 | 3201.0055 | 3072.2383 | 0 | 0 | 0 | 4215.8214 | 0 | 2089.5742 | 696.5247 | 6965.2472 | 0 | 0 | 0 | 2089.5742 | 2089.5742 | 2089.5742
[7 empty] | 2041 | 0 | 849.5579 | 0 | 0 | 3081.6843 | 1353.8264 | 0 | 0 | 0 | 1199.7601 | 0 | 0 | 2414.8185 | 0 | 0 | 0 | 0 | 0 | 0 | 2916.2482 | 2102.295 | 0 | 2904.9343 | 0 | 0 | 1151.8033 | 3326.7235 | 2665.1327 | 1475.9986 | 1580.7123 | 0 | 0 | 0 | 0 | 0 | 0 | 2762.656 | 0 | 2729.6312 | 0 | 0 | 1742.7447 | 0 | 3382.1034 | 3931.6015 | 6498.3978 | 517.0136 | 0 | 0 | 4651.7879 | 0 | 3297.3903 | 0 | 4212.7243 | 1922.2178 | 0 | 0 | 0 | 0 | 0 | 2204.643 | 0 | 1177.7404 | 3475.5413 | 3349.8774 | 0 | 0 | 0 | 1124.4011 | 0 | 328.6087 | 0 | 1373.0759 | 3486.2573 | 4974.6527 | 0 | 2125.6325 | 0 | 7603.0135 | 0 | 0 | 4760.7857 | 3513.5089 | 2960.882 | 978.1408 | 0 | 0 | 0 | 0 | 0 | 0 | 7306.3545 | 0 | 0 | 0 | 0 | 0 | 2979.3097 | 0 | 2920.5341 | 2056.8733 | 1934.2986 | 5332.0831 | 0 | 1209.2276 | 1802.0791 | 2596.3475 | 4997.5361 | 0 | 0 | 0 | 3846.2917 | 2248.3176 | 0 | 0 | 0 | 0 | 0 | 3632.7272 | 0 | 0 | 0 | 0 | 3683.0095 | 0 | 3628.9236 | 0 | 1781.6104 | 0 | 2970.0609 | 1955.7289 | 0 | 0 | 642.0755 | 0 | 0 | 0 | 0 | 0 | 0 | 0 | 0 | 3669.1996 | 2591.2014 | 487.812 | 4980.2146 | 3246.3631 | 0 | 0 | 1459.2878 | 0 | 1912.7644 | 0 | 1272.1787 | 2966.0314 | 3895.9609 | 4477.4356 | 4189.1837 | 377.3192 | 322.0281 | 1382.4353 | 0 | 0 | 0 | 0 | 0 | 0 | 0 | 2416.3246 | 5717.6971 | 0 | 6391.8314 | 0 | 0 | 0 | 0 | 0 | 2327.7365 | 0 | 5331.4043 | 2003.911 | 0 | 0 | 5099.7361 | 0 | 0 | 2154.0609 | 0 | 1677.911 | 1622.4786 | 0 | 0 | 3126.7527 | 2923.6387 | 0 | 3632.1469 | 0 | 0 | 0 | 4030.12 | 0 | 0 | 1554.2378 | 2667.3916 | 771.981 | 0 | 2071.3786 | 0 | 0 | 3513.5999 | 0 | 0 | 2270.8264 | 2962.4086 | 0 | 0 | 0 | 965.454 | 1235.0543 | 0 | 0 | 0 | 0 | -853.9677 | 0 | 6526.5683 | 5075.9643 | 0 | 0 | 0 | 0 | 0 | 0 | 0 | 832.9277 | 0 | 3965.7339 | 0 | 2361.8048 | 0 | 2407.6894 | 5007.2769 | 2922.3287 | 1235.3041 | 0 | 0 | 0 | 0 | 0 | 0 | 0 | 0 | 730.4756 | 3634.9351 | 0 | 0 | 0 | 3784.1186 | 0 | 2510.8026 | 4621.2228 | 2608.9817 | 2872.4043 | 0 | 0 | 0 | 0 | 0 | 2631.0491 | 1526.7173 | 0 | 1610.7866 | 1855.9709 | 3233.7037 | 2235.3605 | 0 | 3106.371 | 0 | 0 | 0 | 6784.6516 | 2867.5059 | 674.6956 | 0 | 0 | 3953.8577 | 0 | 0 | 2774.3078 | 1158.2248 | 0 | 0 | 0 | 0 | 0 | 0 | 0 | 1035.9194 | 0 | 0 | 0 | 1031.4853 | 0 | 2341.0275 | 0 | 0 | 0 | 3178.9627 | 2970.6404 | 4532.5425 | 0 | 0 | 3219.4063 | 0 | 0 | 400.5582 | 1841.1835 | 0 | 0 | 0 | 1192.516 | 0 | 0 | 0 | 3376.0008 | 0 | 0 | 0 | 0 | 0 | 3817.6282 | 0 | 1808.4464 | 2820.5838 | 0 | 3550.0796 | 0 | 0 | 0 | 1817.4698 | 0 | 0 | 4185.3423 | 0 | 2659.7774 | 0 | 4402.5426 | 0 | 203.6157 | 0 | 0 | 0 | 0 | 0 | 2035.8427 | 0 | 0 | 0 | 0 | 1635.7799 | 0 | 0 | 0 | 2202.0215 | 4085.9328 | 0 | 4494.5709 | 5333.3668 | 2737.4588 | 0 | 2589.3649 | 0 | 0 | 0 | 0 | 0 | 0 | 6897.6652 | 0 | 0 | 0 | 0 | 0 | 0 | 0 | 0 | 3293.9006 | 0 | 2272.4398 | 0 | 1315.6151 | 2681.3211 | 3843.5925 | 3664.2324 | 0 | 0 | 0 | 0 | 4566.3514 | 2267.7881 | 4714.8008 | 0 | 0 | 0 | 3479.6949 | 0 | 3582.1343 | 0 | 0 | 0 | 3852.473 | 107.6654 | 0 | 0 | 1727.169 | 0 | 0 | 0 | 0 | 0 | 0 | 0 | 3085.1511 | 0 | 0 | 3180.5622 | 0 | 3295.2199 | 0 | 2074.8469 | 0 | 2255.9753 | 0 | 0 | 0 | 0 | 4354.8801 | 0 | 0 | 0 | 1419.3173 | 3696.6434 | 2463.6221 | 0 | 0 | 0 | 0 | 0 | 0 | 3644.3591 | 4056.7112 | 2665.7757 | 3305.6304 | 0 | 2853.9458 | 0 | 0 | 1179.3874 | 3974.6151 | 0 | 2401.9295 | 0 | 0 | 0 | 0 | 0 | 0 | 0 | 3650.1876 | 5787.6428 | 0 | 4766.7051 | 2701.6668 | 0 | 3797.7821 | 3114.3644 | 3080.7811 | 710.7206 | 3680.2677 | 6224.1578 | 4059.2142 | 2130.3117 | 1742.5489 | 0 | 0 | 0 | 0 | 4576.8154 | 2196.4548 | 0 | 0 | 0 | 0 | 0 | 0 | 3311.6934 | 3186.8544 | 0 | 0 | 0 | 4385.9162 | 0 | 2056.3746 | 685.4582 | 6854.582 | 0 | 0 | 0 | 2056.3746 | 2056.3746 | 2056.3746
[7 empty] | 2042 | 0 | 885.0695 | 0 | 0 | 3228.397 | 1410.4163 | 0 | 0 | 0 | 1256.8783 | 0 | 0 | 2515.758 | 0 | 0 | 0 | 0 | 0 | 0 | 3030.918 | 2184.9594 | 0 | 3012.6279 | 0 | 0 | 1199.9487 | 3450.0539 | 2763.9362 | 1534.0364 | 1651.1283 | 0 | 0 | 0 | 0 | 0 | 0 | 2859.4155 | 0 | 2851.2281 | 0 | 0 | 1815.5915 | 0 | 3523.4754 | 4069.3023 | 6753.9214 | 536.1807 | 0 | 0 | 4846.2327 | 0 | 3419.6333 | 0 | 4378.3729 | 1989.5418 | 0 | 0 | 0 | 0 | 0 | 2309.6015 | 0 | 1226.97 | 3620.819 | 3509.3582 | 0 | 0 | 0 | 1171.4011 | 0 | 343.2473 | 0 | 1434.2423 | 3631.9829 | 5170.2612 | 0 | 2214.484 | 0 | 7901.9717 | 0 | 0 | 4947.9846 | 3670.0252 | 3084.647 | 1016.6023 | 0 | 0 | 0 | 0 | 0 | 0 | 7593.6478 | 0 | 0 | 0 | 0 | 0 | 3083.6573 | 0 | 3042.6124 | 2128.9134 | 2020.4659 | 5529.7574 | 0 | 1259.7733 | 1877.406 | 2692.6009 | 5182.8078 | 0 | 0 | 0 | 4007.0668 | 2355.3555 | 0 | 0 | 0 | 0 | 0 | 3775.5697 | 0 | 0 | 0 | 0 | 3847.0765 | 0 | 3790.5814 | 0 | 1860.9759 | 0 | 3086.8467 | 2037.4784 | 0 | 0 | 668.9143 | 0 | 0 | 0 | 0 | 0 | 0 | 0 | 0 | 3832.6515 | 2681.9558 | 511.0358 | 5188.3877 | 3360.064 | 0 | 0 | 1516.6684 | 0 | 1983.6756 | 0 | 1322.202 | 3075.9899 | 4032.4134 | 4664.5925 | 4388.6222 | 392.1558 | 335.4888 | 1444.0186 | 0 | 0 | 0 | 0 | 0 | 0 | 0 | 2517.327 | 5942.5228 | 0 | 6659.0101 | 0 | 0 | 0 | 0 | 0 | 2431.4302 | 0 | 5541.0406 | 2087.6745 | 0 | 0 | 5312.9052 | 0 | 0 | 2250.0179 | 0 | 1748.0477 | 1682.6282 | 0 | 0 | 3257.451 | 3045.8469 | 0 | 3766.8001 | 0 | 0 | 0 | 4171.2713 | 0 | 0 | 1623.4745 | 2772.2762 | 804.2499 | 0 | 2148.17 | 0 | 0 | 3636.6605 | 0 | 0 | 2360.1176 | 3086.2373 | 0 | 0 | 0 | 1003.4167 | 1293.8527 | 0 | 0 | 0 | 0 | -892.0094 | 0 | 6755.1554 | 5264.1436 | 0 | 0 | 0 | 0 | 0 | 0 | 0 | 870.0321 | 0 | 4104.6301 | 0 | 2467.0161 | 0 | 2496.9488 | 5182.6522 | 3044.4821 | 1281.1001 | 0 | 0 | 0 | 0 | 0 | 0 | 0 | 0 | 757.5562 | 3777.8644 | 0 | 0 | 0 | 3942.2948 | 0 | 2615.7542 | 4814.39 | 2718.0372 | 2978.8918 | 0 | 0 | 0 | 0 | 0 | 2756.3079 | 1583.3167 | 0 | 1670.5027 | 1944.3299 | 3346.9612 | 2328.7986 | 0 | 3215.1688 | 0 | 0 | 0 | 7036.1764 | 2987.3677 | 701.2254 | 0 | 0 | 4119.129 | 0 | 0 | 2890.274 | 1213.3655 | 0 | 0 | 0 | 0 | 0 | 0 | 0 | 1082.0665 | 0 | 0 | 0 | 1067.6122 | 0 | 2427.8156 | 0 | 0 | 0 | 3330.3067 | 3102.9735 | 4734.4538 | 0 | 0 | 3345.9966 | 0 | 0 | 417.3015 | 1913.5807 | 0 | 0 | 0 | 1245.639 | 0 | 0 | 0 | 3526.3916 | 0 | 0 | 0 | 0 | 0 | 3987.6922 | 0 | 1884.0395 | 2938.4843 | 0 | 3708.2251 | 0 | 0 | 0 | 1898.4326 | 0 | 0 | 4371.7869 | 0 | 2770.9561 | 0 | 4612.1386 | 0 | 212.6862 | 0 | 0 | 0 | 0 | 0 | 2115.8941 | 0 | 0 | 0 | 0 | 1700.1004 | 0 | 0 | 0 | 2279.1453 | 4237.409 | 0 | 4694.7906 | 5556.3017 | 2867.7836 | 0 | 2691.1814 | 0 | 0 | 0 | 0 | 0 | 0 | 7204.9356 | 0 | 0 | 0 | 0 | 0 | 0 | 0 | 0 | 3423.4202 | 0 | 2361.7944 | 0 | 0 | 2793.4004 | 3994.7265 | 3827.463 | 0 | 0 | 0 | 0 | 4735.638 | 2362.5817 | 4900.1916 | 0 | 0 | 0 | 3625.1462 | 0 | 3707.5953 | 0 | 0 | 0 | 3995.2943 | 112.4616 | 0 | 0 | 1787.6615 | 0 | 0 | 0 | 0 | 0 | 0 | 0 | 3232.0289 | 0 | 0 | 3298.474 | 0 | 0 | 0 | 2167.2752 | 0 | 2363.3777 | 0 | 0 | 0 | 0 | 4526.1185 | 0 | 0 | 0 | 1478.6448 | 3841.9992 | 2580.9101 | 0 | 0 | 0 | 0 | 0 | 0 | 3787.659 | 4216.2252 | 2764.603 | 3443.8058 | 0 | 2981.0806 | 0 | 0 | 1231.9256 | 4140.7541 | 0 | 2486.0549 | 0 | 0 | 0 | 0 | 0 | 0 | 0 | 3812.7926 | 6063.1807 | 0 | 4965.9534 | 2807.8991 | 0 | 3930.7959 | 3236.8244 | 3188.6826 | 735.613 | 3855.4777 | 6468.898 | 4201.3845 | 2225.2108 | 1815.3874 | 0 | 0 | 0 | 0 | 4756.7804 | 2294.3003 | 0 | 0 | 0 | 0 | 0 | 0 | 3441.9125 | 3320.065 | 0 | 0 | 0 | 4581.2957 | 0 | 2037.8272 | 679.2757 | 6792.7572 | 0 | 0 | 0 | 2037.8272 | 2037.8272 | 2037.8272
[7 empty] | 2043 | 0 | 916.9732 | 0 | 0 | 3361.5882 | 1461.257 | 0 | 0 | 0 | 1308.7322 | 0 | 0 | 2606.4425 | 0 | 0 | 0 | 0 | 0 | 0 | 3133.379 | 2258.8225 | 0 | 3108.3185 | 0 | 0 | 1243.2027 | 3559.6386 | 2851.7276 | 1585.8949 | 1714.7261 | 0 | 0 | 0 | 0 | 0 | 0 | 2824.6976 | 0 | 2961.0511 | 0 | 0 | 1881.0373 | 0 | 0 | 4019.8943 | 6982.2395 | 553.2115 | 0 | 0 | 5020.9228 | 0 | 3528.2517 | 0 | 4526.3849 | 1965.3855 | 0 | 0 | 0 | 0 | 0 | 2404.8867 | 0 | 1271.1981 | 3751.3371 | 3654.1407 | 0 | 0 | 0 | 1213.6261 | 0 | 356.4684 | 0 | 1489.4861 | 3762.9035 | 5345.0432 | 0 | 2294.3086 | 0 | 8169.1 | 0 | 0 | 5115.2526 | 3811.3864 | 3195.8379 | 1050.9688 | 0 | 0 | 0 | 0 | 0 | 0 | 7850.3531 | 0 | 0 | 0 | 0 | 0 | 3046.2167 | 0 | 3152.2882 | 2103.0649 | 2098.2897 | 5705.4001 | 0 | 1305.1838 | 1945.0801 | 2778.1265 | 5347.4303 | 0 | 0 | 0 | 4151.5079 | 2452.5283 | 0 | 0 | 0 | 0 | 0 | 3903.2039 | 0 | 0 | 0 | 0 | 3995.2574 | 0 | 3936.5861 | 0 | 1932.6565 | 0 | 3191.1984 | 2110.9225 | 0 | 0 | 693.0264 | 0 | 0 | 0 | 0 | 0 | 0 | 0 | 0 | 3980.2767 | 2649.3925 | 532.1191 | 5375.4113 | 3319.2673 | 0 | 0 | 1567.9398 | 0 | 2046.6834 | 0 | 1366.8994 | 3173.6932 | 3983.4533 | 4832.7351 | 4569.6797 | 405.4127 | 347.5821 | 1499.639 | 0 | 0 | 0 | 0 | 0 | 0 | 0 | 2608.068 | 6143.4114 | 0 | 6899.0446 | 0 | 0 | 0 | 0 | 0 | 2525.0835 | 0 | 5728.3569 | 2162.928 | 0 | 0 | 5504.4172 | 0 | 0 | 2336.6835 | 0 | 1811.0588 | 1736.0738 | 0 | 0 | 3374.871 | 3155.6393 | 0 | 3886.4457 | 0 | 0 | 0 | 4120.6253 | 0 | 0 | 1686.0071 | 2865.9937 | 833.2403 | 0 | 2216.4028 | 0 | 0 | 0 | 0 | 0 | 2439.902 | 3197.4856 | 0 | 0 | 0 | 1037.3374 | 1347.232 | 0 | 0 | 0 | 0 | -926.3677 | 0 | 6673.1368 | 5431.3495 | 0 | 0 | 0 | 0 | 0 | 0 | 0 | 903.5438 | 0 | 4054.7931 | 0 | 2562.0401 | 0 | 2576.2598 | 5119.7263 | 3154.2253 | 1321.7919 | 0 | 0 | 0 | 0 | 0 | 0 | 0 | 0 | 781.6186 | 3905.5761 | 0 | 0 | 0 | 4084.401 | 0 | 2710.0432 | 4987.9323 | 2816.0131 | 3073.5109 | 0 | 0 | 0 | 0 | 0 | 2870.0225 | 1633.6079 | 0 | 1723.5632 | 2024.5454 | 3306.3236 | 2412.7438 | 0 | 3176.1314 | 0 | 0 | 0 | 7259.6678 | 3095.0521 | 724.9305 | 0 | 0 | 4267.6095 | 0 | 0 | 2994.4584 | 1263.4243 | 0 | 0 | 0 | 0 | 0 | 0 | 0 | 1123.7453 | 0 | 0 | 0 | 1054.6496 | 0 | 2504.9307 | 0 | 0 | 0 | 3467.7022 | 3222.4932 | 4916.8144 | 0 | 0 | 3459.1089 | 0 | 0 | 432.3438 | 1978.2698 | 0 | 0 | 0 | 1293.6182 | 0 | 0 | 0 | 3662.2203 | 0 | 0 | 0 | 0 | 0 | 4141.2892 | 0 | 1951.9527 | 3044.4066 | 0 | 3851.0577 | 0 | 0 | 0 | 1971.556 | 0 | 0 | 4540.1784 | 0 | 2870.8396 | 0 | 4802.4176 | 0 | 220.8784 | 0 | 0 | 0 | 0 | 0 | 2187.4225 | 0 | 0 | 0 | 0 | 1757.5727 | 0 | 0 | 0 | 2251.4727 | 4372.0026 | 0 | 4875.6235 | 5756.5873 | 2986.0972 | 0 | 2782.1575 | 0 | 0 | 0 | 0 | 0 | 0 | 7482.4536 | 0 | 0 | 0 | 0 | 0 | 0 | 0 | 0 | 3539.1498 | 0 | 2441.6355 | 0 | 0 | 2894.0929 | 4129.7693 | 3974.8884 | 0 | 0 | 0 | 0 | 4886.0569 | 2447.7447 | 5065.8439 | 0 | 0 | 0 | 3755.8203 | 0 | 3662.579 | 0 | 0 | 0 | 4122.1975 | 116.7933 | 0 | 0 | 1765.9564 | 0 | 0 | 0 | 0 | 0 | 0 | 0 | 3365.3699 | 0 | 0 | 3403.244 | 0 | 0 | 0 | 0 | 0 | 2460.8814 | 0 | 0 | 0 | 0 | 4679.1251 | 0 | 0 | 0 | 1531.9449 | 3971.879 | 2687.3884 | 0 | 0 | 0 | 0 | 0 | 0 | 0 | 4358.7558 | 2852.4156 | 3567.9432 | 0 | 3095.9052 | 0 | 0 | 1279.3766 | 4290.0141 | 0 | 2455.8702 | 0 | 0 | 0 | 0 | 0 | 0 | 0 | 3959.6529 | 6313.324 | 0 | 5144.9591 | 2902.8209 | 0 | 3883.0696 | 3346.2461 | 3149.9668 | 726.6814 | 4014.5397 | 6687.5808 | 4150.3728 | 2310.9209 | 1880.826 | 0 | 0 | 0 | 0 | 4917.5846 | 2382.6716 | 0 | 0 | 0 | 0 | 0 | 0 | 3558.2673 | 3439.742 | 0 | 0 | 0 | 4757.757 | 0 | 2013.0846 | 671.0282 | 6710.282 | 0 | 0 | 0 | 2013.0846 | 2013.0846 | 2013.0846
[7 empty] | 2044 | 0 | 940.7463 | 0 | 0 | 3464.4604 | 1499.1411 | 0 | 0 | 0 | 1348.7824 | 0 | 0 | 2674.0162 | 0 | 0 | 0 | 0 | 0 | 0 | 3208.2642 | 2312.8065 | 0 | 3047.1747 | 0 | 0 | 1275.4336 | 3489.6169 | 2795.6312 | 1623.7965 | 1762.9954 | 0 | 0 | 0 | 0 | 0 | 0 | 2769.1329 | 0 | 3044.4044 | 0 | 0 | 1929.8045 | 0 | 0 | 3940.8189 | 7149.1091 | 542.3293 | 0 | 0 | 5151.0936 | 0 | 3458.8474 | 0 | 4634.5617 | 1926.7243 | 0 | 0 | 0 | 0 | 0 | 2478.4817 | 0 | 1304.1547 | 3848.5931 | 3765.9656 | 0 | 0 | 0 | 1245.0901 | 0 | 366.5029 | 0 | 1531.415 | 3860.4593 | 5472.7852 | 0 | 2353.7901 | 0 | 8364.3346 | 0 | 0 | 5237.5028 | 3918.6766 | 3278.6922 | 1076.0861 | 0 | 0 | 0 | 0 | 0 | 0 | 8037.9699 | 0 | 0 | 0 | 0 | 0 | 2986.2945 | 0 | 3234.0134 | 2061.6955 | 2157.3564 | 5593.1691 | 0 | 1339.0216 | 1995.5076 | 2723.4779 | 5242.2409 | 0 | 0 | 0 | 4259.1385 | 2527.5812 | 0 | 0 | 0 | 0 | 0 | 0 | 0 | 0 | 0 | 0 | 4107.7235 | 0 | 4047.4006 | 0 | 1987.0606 | 0 | 3267.4654 | 2165.6496 | 0 | 0 | 710.9935 | 0 | 0 | 0 | 0 | 0 | 0 | 0 | 0 | 4092.3211 | 2597.2762 | 548.4032 | 5514.7725 | 3253.9739 | 0 | 0 | 1605.4123 | 0 | 2006.4231 | 0 | 1399.5672 | 3111.2634 | 3905.0947 | 4958.027 | 4709.5222 | 415.1018 | 356.5934 | 1541.8537 | 0 | 0 | 0 | 0 | 0 | 0 | 0 | 2675.6839 | 6290.2337 | 0 | 7077.907 | 0 | 0 | 0 | 0 | 0 | 2596.1644 | 0 | 5865.2598 | 2219.0034 | 0 | 0 | 5647.123 | 0 | 0 | 2402.4609 | 0 | 1858.0117 | 1701.9234 | 0 | 0 | 3462.3668 | 3237.4513 | 0 | 3809.9953 | 0 | 0 | 0 | 4039.5683 | 0 | 0 | 1733.468 | 2934.4885 | 854.8426 | 0 | 2172.8038 | 0 | 0 | 0 | 0 | 0 | 2498.2136 | 3280.3826 | 0 | 0 | 0 | 1062.1289 | 1388.4604 | 0 | 0 | 0 | 0 | -952.4448 | 0 | 6541.8694 | 5324.5093 | 0 | 0 | 0 | 0 | 0 | 0 | 0 | 928.9785 | 0 | 3975.0312 | 0 | 0 | 0 | 2525.5821 | 5019.016 | 3236.0007 | 1295.7909 | 0 | 0 | 0 | 0 | 0 | 0 | 0 | 0 | 766.2434 | 3998.9161 | 0 | 0 | 0 | 4190.2919 | 0 | 2780.3029 | 5117.2478 | 2889.0202 | 3013.0518 | 0 | 0 | 0 | 0 | 0 | 2957.8517 | 1601.4732 | 0 | 1689.6589 | 2086.501 | 3241.2848 | 2475.2958 | 0 | 3113.6536 | 0 | 0 | 0 | 7116.8627 | 3175.2934 | 742.2557 | 0 | 0 | 4378.2502 | 0 | 0 | 3072.0918 | 1302.0879 | 0 | 0 | 0 | 0 | 0 | 0 | 0 | 1155.3786 | 0 | 0 | 0 | 1033.9036 | 0 | 2455.6562 | 0 | 0 | 0 | 3573.8217 | 3313.206 | 5055.2223 | 0 | 0 | 3541.7787 | 0 | 0 | 443.5526 | 2025.5488 | 0 | 0 | 0 | 0 | 0 | 0 | 0 | 3765.3114 | 0 | 0 | 0 | 0 | 0 | 4257.8661 | 0 | 2002.5584 | 3123.3349 | 0 | 3959.4646 | 0 | 0 | 0 | 2027.0551 | 0 | 0 | 4667.9839 | 0 | 2945.2681 | 0 | 4949.3824 | 0 | 227.0961 | 0 | 0 | 0 | 0 | 0 | 2239.7 | 0 | 0 | 0 | 0 | 1799.5773 | 0 | 0 | 0 | 2207.1839 | 4286.0009 | 0 | 5012.8718 | 5905.8307 | 3077.4785 | 0 | 2848.6487 | 0 | 0 | 0 | 0 | 0 | 0 | 0 | 0 | 0 | 0 | 0 | 0 | 0 | 0 | 0 | 3623.7325 | 0 | 2499.9886 | 0 | 0 | 2969.1242 | 4228.4673 | 4086.7811 | 0 | 0 | 0 | 0 | 4789.9432 | 2511.2041 | 5186.9133 | 0 | 0 | 0 | 3853.1925 | 0 | 3590.5323 | 0 | 0 | 0 | 4041.1097 | 120.0811 | 0 | 0 | 1731.2182 | 0 | 0 | 0 | 0 | 0 | 0 | 0 | 3468.3578 | 0 | 0 | 3336.2988 | 0 | 0 | 0 | 0 | 0 | 2536.19 | 0 | 0 | 0 | 0 | 4790.9523 | 0 | 0 | 0 | 1571.6616 | 4066.8036 | 2769.6286 | 0 | 0 | 0 | 0 | 0 | 0 | 0 | 4462.9264 | 2796.3056 | 3660.4446 | 0 | 3183.0546 | 0 | 0 | 1315.391 | 4401.2356 | 0 | 2407.5607 | 0 | 0 | 0 | 0 | 0 | 0 | 0 | 4071.1167 | 6506.526 | 0 | 5278.3456 | 2972.1958 | 0 | 3806.6857 | 3426.2185 | 3088.0038 | 712.3869 | 4137.3937 | 6847.4083 | 4068.7308 | 2375.9731 | 1929.5876 | 0 | 0 | 0 | 0 | 5035.1108 | 2449.7436 | 0 | 0 | 0 | 0 | 0 | 0 | 3643.3069 | 3528.9196 | 0 | 0 | 0 | 4891.6874 | 0 | 1973.4852 | 657.8284 | 6578.2839 | 0 | 0 | 0 | 1973.4852 | 1973.4852 | 1973.4852
[7 empty] | 2045 | 0 | 963.0947 | 0 | 0 | 3561.4866 | 1534.7547 | 0 | 0 | 0 | 1386.5566 | 0 | 0 | 2737.5402 | 0 | 0 | 0 | 0 | 0 | 0 | 3144.7146 | 2266.9942 | 0 | 2986.8161 | 0 | 0 | 1305.7328 | 3420.4943 | 2740.2551 | 1591.6322 | 1808.4494 | 0 | 0 | 0 | 0 | 0 | 0 | 2714.2817 | 0 | 3122.896 | 0 | 0 | 1975.649 | 0 | 0 | 3862.7588 | 7007.4991 | 531.5868 | 0 | 0 | 5273.4631 | 0 | 3390.3343 | 0 | 4542.76 | 1888.5596 | 0 | 0 | 0 | 0 | 0 | 2547.8945 | 0 | 1335.1363 | 3940.0203 | 3871.4359 | 0 | 0 | 0 | 1274.6685 | 0 | 375.9522 | 0 | 1570.8983 | 3952.1684 | 5364.3799 | 0 | 2409.7067 | 0 | 8198.6532 | 0 | 0 | 5133.758 | 4019.7089 | 3356.5808 | 1054.7709 | 0 | 0 | 0 | 0 | 0 | 0 | 7878.7532 | 0 | 0 | 0 | 0 | 0 | 2927.1417 | 0 | 3310.8407 | 2020.8572 | 2212.9779 | 5482.3792 | 0 | 1370.8314 | 2042.9129 | 2669.5311 | 5138.4022 | 0 | 0 | 0 | 4360.3187 | 2598.3691 | 0 | 0 | 0 | 0 | 0 | 0 | 0 | 0 | 0 | 0 | 4213.6298 | 0 | 4151.7517 | 0 | 2038.2915 | 0 | 3202.7432 | 2217.0968 | 0 | 0 | 727.8839 | 0 | 0 | 0 | 0 | 0 | 0 | 0 | 0 | 0 | 2545.8292 | 563.7618 | 5645.7815 | 3189.519 | 0 | 0 | 1573.6122 | 0 | 1966.6797 | 0 | 1371.8444 | 3049.6353 | 3827.7423 | 5075.81 | 4841.4179 | 406.8794 | 365.0646 | 1581.6062 | 0 | 0 | 0 | 0 | 0 | 0 | 0 | 2739.2475 | 6165.6363 | 0 | 7246.0499 | 0 | 0 | 0 | 0 | 0 | 2663.0993 | 0 | 5749.0804 | 2271.7181 | 0 | 0 | 5781.2761 | 0 | 0 | 2464.4018 | 0 | 1902.1507 | 1668.2116 | 0 | 0 | 3544.6189 | 3314.3603 | 0 | 3734.5267 | 0 | 0 | 0 | 3959.5523 | 0 | 0 | 1778.1607 | 2876.362 | 875.1503 | 0 | 2129.7648 | 0 | 0 | 0 | 0 | 0 | 2448.7288 | 3358.3114 | 0 | 0 | 0 | 1041.0902 | 1427.3458 | 0 | 0 | 0 | 0 | -977.001 | 0 | 6412.2876 | 5219.0411 | 0 | 0 | 0 | 0 | 0 | 0 | 0 | 952.9296 | 0 | 3896.2935 | 0 | 0 | 0 | 2475.5552 | 4919.599 | 3312.8752 | 1270.1238 | 0 | 0 | 0 | 0 | 0 | 0 | 0 | 0 | 751.0656 | 3919.7053 | 0 | 0 | 0 | 4289.8365 | 0 | 2846.3518 | 5238.8132 | 2957.6518 | 2953.3691 | 0 | 0 | 0 | 0 | 0 | 0 | 1569.7511 | 0 | 1656.19 | 2144.9359 | 0 | 2534.099 | 0 | 3051.9782 | 0 | 0 | 0 | 6975.8914 | 3250.7257 | 727.5531 | 0 | 0 | 4482.26 | 0 | 0 | 3145.0725 | 1338.5544 | 0 | 0 | 0 | 0 | 0 | 0 | 0 | 1185.1668 | 0 | 0 | 0 | 1013.4239 | 0 | 2407.0144 | 0 | 0 | 0 | 3673.9108 | 3398.628 | 5185.5573 | 0 | 0 | 3471.6229 | 0 | 0 | 454.0897 | 1985.4266 | 0 | 0 | 0 | 0 | 0 | 0 | 0 | 3862.3897 | 0 | 0 | 0 | 0 | 0 | 4367.6435 | 0 | 2050.1312 | 3197.5329 | 0 | 4061.5485 | 0 | 0 | 0 | 2079.3172 | 0 | 0 | 4788.3351 | 0 | 3015.2359 | 0 | 5087.9957 | 0 | 232.9512 | 0 | 0 | 0 | 0 | 0 | 2195.3359 | 0 | 0 | 0 | 0 | 1763.9311 | 0 | 0 | 0 | 2163.4639 | 4201.1035 | 0 | 5142.115 | 6046.1298 | 3163.6669 | 0 | 2792.2225 | 0 | 0 | 0 | 0 | 0 | 0 | 0 | 0 | 0 | 0 | 0 | 0 | 0 | 0 | 0 | 3551.9533 | 0 | 2450.4686 | 0 | 0 | 3039.6588 | 4144.7095 | 4192.1475 | 0 | 0 | 0 | 0 | 4695.0637 | 2570.8604 | 5084.1705 | 0 | 0 | 0 | 3944.729 | 0 | 3519.4108 | 0 | 0 | 0 | 3961.0631 | 123.177 | 0 | 0 | 1696.9261 | 0 | 0 | 0 | 0 | 0 | 0 | 0 | 3565.4932 | 0 | 0 | 3270.2131 | 0 | 0 | 0 | 0 | 0 | 2607.2189 | 0 | 0 | 0 | 0 | 4696.0527 | 0 | 0 | 0 | 1608.9981 | 3986.248 | 2847.1953 | 0 | 0 | 0 | 0 | 0 | 0 | 0 | 4374.5244 | 2740.9162 | 3747.4022 | 0 | 3265.1209 | 0 | 0 | 1349.3047 | 4505.7915 | 0 | 2359.8715 | 0 | 0 | 0 | 0 | 0 | 0 | 0 | 4176.0793 | 6688.7488 | 0 | 5403.7381 | 2913.3224 | 0 | 3731.2826 | 3358.3518 | 3026.8364 | 698.2759 | 4253.2663 | 6711.7744 | 3988.1371 | 2437.2311 | 1975.427 | 0 | 0 | 0 | 0 | 4935.3749 | 2512.9035 | 0 | 0 | 0 | 0 | 0 | 0 | 3571.14 | 3612.7527 | 0 | 0 | 0 | 5017.8061 | 0 | 1934.3942 | 644.7981 | 6447.9808 | 0 | 0 | 0 | 1934.3942 | 1934.3942 | 1934.3942
[7 empty] | 2046 | 0 | 943.4388 | 0 | 0 | 3651.0694 | 1503.4316 | 0 | 0 | 0 | 1421.4329 | 0 | 0 | 2681.6693 | 0 | 0 | 0 | 0 | 0 | 0 | 3080.5336 | 2220.7267 | 0 | 2925.8576 | 0 | 0 | 1279.0839 | 3350.6848 | 2684.3288 | 1559.1483 | 1850.2756 | 0 | 0 | 0 | 0 | 0 | 0 | 0 | 0 | 3195.1229 | 0 | 0 | 1935.3276 | 0 | 0 | 3783.9231 | 6864.4818 | 520.7375 | 0 | 0 | 5165.836 | 0 | 3321.1403 | 0 | 4450.046 | 1850.0157 | 0 | 0 | 0 | 0 | 0 | 2611.9821 | 0 | 1307.8872 | 3859.6077 | 3968.8149 | 0 | 0 | 0 | 1248.6536 | 0 | 384.6473 | 0 | 1607.2304 | 3871.5079 | 5254.8973 | 0 | 2360.5266 | 0 | 8031.3255 | 0 | 0 | 5028.9822 | 4112.6775 | 3288.0758 | 1033.2439 | 0 | 0 | 0 | 0 | 0 | 0 | 7717.9543 | 0 | 0 | 0 | 0 | 0 | 2867.4012 | 0 | 3243.2692 | 1979.6132 | 2264.16 | 5370.4883 | 0 | 1342.8539 | 2001.2188 | 2615.0481 | 5033.5317 | 0 | 0 | 0 | 4271.3281 | 2663.7263 | 0 | 0 | 0 | 0 | 0 | 0 | 0 | 0 | 0 | 0 | 4311.0835 | 0 | 4247.7742 | 0 | 2085.4335 | 0 | 3137.3778 | 2171.8477 | 0 | 0 | 713.0284 | 0 | 0 | 0 | 0 | 0 | 0 | 0 | 0 | 0 | 0 | 577.9422 | 5530.5557 | 3124.4235 | 0 | 0 | 0 | 0 | 1926.5414 | 0 | 1343.8462 | 2987.3947 | 3749.6212 | 4972.2169 | 4963.195 | 398.5753 | 357.6139 | 1618.1859 | 0 | 0 | 0 | 0 | 0 | 0 | 0 | 2683.3417 | 6039.8007 | 0 | 7098.1639 | 0 | 0 | 0 | 0 | 0 | 2724.692 | 0 | 5631.7463 | 2225.3542 | 0 | 0 | 5663.285 | 0 | 0 | 2521.399 | 0 | 1863.3293 | 1634.1648 | 0 | 0 | 3472.2761 | 3246.7169 | 0 | 3658.308 | 0 | 0 | 0 | 3878.7411 | 0 | 0 | 1819.2864 | 2817.6578 | 857.2892 | 0 | 2086.298 | 0 | 0 | 0 | 0 | 0 | 2398.7522 | 3289.771 | 0 | 0 | 0 | 1019.8424 | 1463.2481 | 0 | 0 | 0 | 0 | 0 | 0 | 6281.4181 | 5112.5248 | 0 | 0 | 0 | 0 | 0 | 0 | 0 | 974.9692 | 0 | 3816.7734 | 0 | 0 | 0 | 2425.0312 | 4819.194 | 3245.2621 | 1244.2016 | 0 | 0 | 0 | 0 | 0 | 0 | 0 | 0 | 735.737 | 3839.7073 | 0 | 0 | 0 | 4202.2845 | 0 | 2788.2601 | 5131.8933 | 2897.2885 | 2893.0932 | 0 | 0 | 0 | 0 | 0 | 0 | 1537.7138 | 0 | 1622.3885 | 2198.8879 | 0 | 2482.3801 | 0 | 2989.6898 | 0 | 0 | 0 | 6833.5192 | 3184.3811 | 712.7043 | 0 | 0 | 4390.7807 | 0 | 0 | 3080.8841 | 1372.2233 | 0 | 0 | 0 | 0 | 0 | 0 | 0 | 1212.5776 | 0 | 0 | 0 | 992.7408 | 0 | 2357.8892 | 0 | 0 | 0 | 3766.3213 | 3477.2321 | 5305.4898 | 0 | 0 | 3400.7699 | 0 | 0 | 444.8221 | 1944.9057 | 0 | 0 | 0 | 0 | 0 | 0 | 0 | 3951.7197 | 0 | 0 | 0 | 0 | 0 | 4468.6592 | 0 | 2008.2897 | 3132.2738 | 0 | 4155.4848 | 0 | 0 | 0 | 2127.408 | 0 | 0 | 0 | 0 | 2953.6974 | 0 | 5215.9749 | 0 | 238.3389 | 0 | 0 | 0 | 0 | 0 | 2150.5309 | 0 | 0 | 0 | 0 | 1727.9307 | 0 | 0 | 0 | 2119.3094 | 4115.3624 | 0 | 5261.0428 | 5922.7332 | 3243.2432 | 0 | 2735.2355 | 0 | 0 | 0 | 0 | 0 | 0 | 0 | 0 | 0 | 0 | 0 | 0 | 0 | 0 | 0 | 3479.4609 | 0 | 2400.4566 | 0 | 0 | 2977.6218 | 4060.1194 | 4289.1043 | 0 | 0 | 0 | 0 | 4599.2413 | 2518.3912 | 4980.4068 | 0 | 0 | 0 | 3864.2203 | 0 | 3447.5825 | 0 | 0 | 0 | 3880.2211 | 126.0259 | 0 | 0 | 1662.2932 | 0 | 0 | 0 | 0 | 0 | 0 | 0 | 3655.1767 | 0 | 0 | 3203.4708 | 0 | 0 | 0 | 0 | 0 | 2672.7988 | 0 | 0 | 0 | 0 | 4600.2102 | 0 | 0 | 0 | 1576.1597 | 3904.892 | 2918.8113 | 0 | 0 | 0 | 0 | 0 | 0 | 0 | 4285.244 | 2684.9764 | 3670.9208 | 0 | 3340.6373 | 0 | 0 | 1380.5117 | 4413.832 | 0 | 2311.7085 | 0 | 0 | 0 | 0 | 0 | 0 | 0 | 4272.6644 | 6856.9922 | 0 | 5293.4522 | 2853.8639 | 0 | 3655.1302 | 3289.8106 | 2965.0611 | 684.0246 | 4360.2495 | 6574.7926 | 3906.7425 | 2493.5998 | 1935.1101 | 0 | 0 | 0 | 0 | 4834.648 | 2571.0224 | 0 | 0 | 0 | 0 | 0 | 0 | 3498.256 | 3539.0194 | 0 | 0 | 0 | 5133.8589 | 0 | 1894.9148 | 631.6383 | 6316.3828 | 0 | 0 | 0 | 1894.9148 | 1894.9148 | 1894.9148
[7 empty] | 2047 | 0 | 923.8875 | 0 | 0 | 3734.3136 | 1472.2754 | 0 | 0 | 0 | 1453.8415 | 0 | 0 | 2626.0959 | 0 | 0 | 0 | 0 | 0 | 0 | 3016.6943 | 2174.7056 | 0 | 2865.2238 | 0 | 0 | 1252.5769 | 3281.2471 | 2628.7002 | 1526.8374 | 1811.9315 | 0 | 0 | 0 | 0 | 0 | 0 | 0 | 0 | 3128.909 | 0 | 0 | 1895.2209 | 0 | 0 | 3705.5072 | 6722.2261 | 509.946 | 0 | 0 | 5058.7821 | 0 | 3252.3149 | 0 | 4357.8257 | 1811.677 | 0 | 0 | 0 | 0 | 0 | 0 | 0 | 1280.7833 | 3779.6234 | 4059.3037 | 0 | 0 | 0 | 1222.7772 | 0 | 376.6761 | 0 | 1573.923 | 3791.2769 | 5145.9978 | 0 | 2311.6084 | 0 | 7864.8888 | 0 | 0 | 4924.7644 | 4027.4487 | 3219.9355 | 1011.8315 | 0 | 0 | 0 | 0 | 0 | 0 | 7558.0118 | 0 | 0 | 0 | 0 | 0 | 2807.9788 | 0 | 3176.0575 | 1938.5888 | 2217.2389 | 5259.1933 | 0 | 1315.0253 | 1959.7466 | 2560.8553 | 4929.2196 | 0 | 0 | 0 | 4182.8115 | 2724.4592 | 0 | 0 | 0 | 0 | 0 | 0 | 0 | 0 | 0 | 0 | 4221.743 | 0 | 4159.7457 | 0 | 2042.2161 | 0 | 3072.3606 | 2126.8395 | 0 | 0 | 698.252 | 0 | 0 | 0 | 0 | 0 | 0 | 0 | 0 | 0 | 0 | 591.1193 | 5415.9436 | 3059.6747 | 0 | 0 | 0 | 0 | 1886.6168 | 0 | 1315.9971 | 2925.4856 | 3671.9162 | 4869.1755 | 5076.3556 | 390.3155 | 350.2029 | 1584.6515 | 0 | 0 | 0 | 0 | 0 | 0 | 0 | 2627.7337 | 5914.6353 | 0 | 6951.0655 | 0 | 0 | 0 | 0 | 0 | 2668.227 | 0 | 5515.0372 | 2179.2372 | 0 | 0 | 5545.9223 | 0 | 0 | 2469.1469 | 0 | 1824.7148 | 1600.2993 | 0 | 0 | 3400.3186 | 3179.4338 | 0 | 3582.4953 | 0 | 0 | 0 | 3798.3602 | 0 | 0 | 1781.5845 | 2759.2662 | 839.5232 | 0 | 2043.0628 | 0 | 0 | 0 | 0 | 0 | 2349.0418 | 3221.5956 | 0 | 0 | 0 | 998.7078 | 1496.6101 | 0 | 0 | 0 | 0 | 0 | 0 | 6151.2455 | 5006.5756 | 0 | 0 | 0 | 0 | 0 | 0 | 0 | 954.7645 | 0 | 3737.6767 | 0 | 0 | 0 | 2374.7762 | 4719.3238 | 3178.0091 | 1218.4175 | 0 | 0 | 0 | 0 | 0 | 0 | 0 | 0 | 720.49 | 3760.1354 | 0 | 0 | 0 | 4115.1987 | 0 | 2730.4777 | 5025.5428 | 2837.2467 | 0 | 0 | 0 | 0 | 0 | 0 | 0 | 1505.847 | 0 | 1588.7671 | 2249.0225 | 0 | 2430.9367 | 0 | 2927.7331 | 0 | 0 | 0 | 6691.9052 | 3118.3897 | 697.9346 | 0 | 0 | 4299.7886 | 0 | 0 | 3017.0376 | 1403.5099 | 0 | 0 | 0 | 0 | 0 | 0 | 0 | 1187.4488 | 0 | 0 | 0 | 972.1678 | 0 | 2309.0256 | 0 | 0 | 0 | 3852.1933 | 3405.1719 | 5195.5418 | 0 | 0 | 3330.2942 | 0 | 0 | 435.6038 | 1904.6005 | 0 | 0 | 0 | 0 | 0 | 0 | 0 | 3869.8265 | 0 | 0 | 0 | 0 | 0 | 4376.0532 | 0 | 1966.671 | 3067.3623 | 0 | 4069.3688 | 0 | 0 | 0 | 2083.3208 | 0 | 0 | 0 | 0 | 2892.4867 | 0 | 5334.899 | 0 | 233.3997 | 0 | 0 | 0 | 0 | 0 | 2105.9645 | 0 | 0 | 0 | 0 | 1692.122 | 0 | 0 | 0 | 2075.39 | 4030.0779 | 0 | 5152.0159 | 5799.9938 | 3317.1891 | 0 | 2678.552 | 0 | 0 | 0 | 0 | 0 | 0 | 0 | 0 | 0 | 0 | 0 | 0 | 0 | 0 | 0 | 3407.3545 | 0 | 2350.7108 | 0 | 0 | 2915.9153 | 3975.9798 | 4200.2193 | 0 | 0 | 0 | 0 | 4503.9292 | 0 | 4877.1956 | 0 | 0 | 0 | 3784.1404 | 0 | 3376.1368 | 0 | 0 | 0 | 3799.8095 | 123.4142 | 0 | 0 | 1627.8448 | 0 | 0 | 0 | 0 | 0 | 0 | 0 | 3738.5146 | 0 | 0 | 3137.0838 | 0 | 0 | 0 | 0 | 0 | 0 | 0 | 0 | 0 | 0 | 4504.878 | 0 | 0 | 0 | 1543.4963 | 3823.9692 | 2985.3601 | 0 | 0 | 0 | 0 | 0 | 0 | 0 | 4196.439 | 2629.3344 | 3594.8466 | 0 | 3271.4078 | 0 | 0 | 1351.9027 | 4322.3622 | 0 | 2263.802 | 0 | 0 | 0 | 0 | 0 | 0 | 0 | 4184.1201 | 7013.3313 | 0 | 5183.7537 | 2794.722 | 0 | 3579.3833 | 3221.6344 | 2903.6149 | 669.8493 | 4459.663 | 6438.5403 | 3825.7813 | 2441.9239 | 1895.008 | 0 | 0 | 0 | 0 | 4734.4574 | 2517.742 | 0 | 0 | 0 | 0 | 0 | 0 | 3425.7601 | 3465.6787 | 0 | 0 | 0 | 5027.4677 | 0 | 1855.6457 | 618.5486 | 6185.4856 | 0 | 0 | 0 | 1855.6457 | 1855.6457 | 1855.6457
[7 empty] | 2048 | 0 | 904.2981 | 0 | 0 | 3655.1344 | 1441.0585 | 0 | 0 | 0 | 1423.0155 | 0 | 0 | 2570.4143 | 0 | 0 | 0 | 0 | 0 | 0 | 2952.7309 | 2128.595 | 0 | 2804.472 | 0 | 0 | 1226.0183 | 3211.6743 | 2572.9635 | 1494.4636 | 1773.5129 | 0 | 0 | 0 | 0 | 0 | 0 | 0 | 0 | 3062.5663 | 0 | 0 | 1855.0363 | 0 | 0 | 3626.9388 | 6579.6937 | 499.1336 | 0 | 0 | 4951.52 | 0 | 3183.3556 | 0 | 4265.4261 | 1773.2637 | 0 | 0 | 0 | 0 | 0 | 0 | 0 | 1253.6267 | 3699.4835 | 3973.2337 | 0 | 0 | 0 | 1196.8504 | 0 | 368.6894 | 0 | 1540.5509 | 3710.8899 | 5036.8864 | 0 | 2262.595 | 0 | 7698.1283 | 0 | 0 | 4820.3438 | 3942.0541 | 3151.6628 | 990.3775 | 0 | 0 | 0 | 0 | 0 | 0 | 7397.7581 | 0 | 0 | 0 | 0 | 0 | 2748.4408 | 0 | 3108.715 | 1897.4846 | 2170.2264 | 5147.6818 | 0 | 1287.1427 | 1918.1938 | 2506.5571 | 4824.7046 | 0 | 0 | 0 | 4094.1227 | 2666.6921 | 0 | 0 | 0 | 0 | 0 | 0 | 0 | 0 | 0 | 0 | 4132.2287 | 0 | 4071.546 | 0 | 1998.9147 | 0 | 3007.2168 | 2081.7438 | 0 | 0 | 683.4468 | 0 | 0 | 0 | 0 | 0 | 0 | 0 | 0 | 0 | 0 | 578.5857 | 5301.1085 | 2994.8 | 0 | 0 | 0 | 0 | 1846.6146 | 0 | 1288.0938 | 0 | 3594.06 | 4765.9336 | 4968.7209 | 382.0395 | 342.7775 | 1551.0519 | 0 | 0 | 0 | 0 | 0 | 0 | 0 | 2572.0174 | 5789.2264 | 0 | 6803.6811 | 0 | 0 | 0 | 0 | 0 | 2611.6522 | 0 | 5398.101 | 2133.0305 | 0 | 0 | 5428.3312 | 0 | 0 | 2416.7932 | 0 | 1786.0251 | 1566.3679 | 0 | 0 | 3328.2211 | 3112.0198 | 0 | 3506.5351 | 0 | 0 | 0 | 3717.823 | 0 | 0 | 1743.8093 | 2700.7611 | 821.7227 | 0 | 1999.7434 | 0 | 0 | 0 | 0 | 0 | 2299.2347 | 3153.2877 | 0 | 0 | 0 | 977.532 | 1464.8773 | 0 | 0 | 0 | 0 | 0 | 0 | 6020.8197 | 4900.4205 | 0 | 0 | 0 | 0 | 0 | 0 | 0 | 934.5205 | 0 | 3658.4262 | 0 | 0 | 0 | 2324.4234 | 4619.2592 | 3110.6253 | 1192.5832 | 0 | 0 | 0 | 0 | 0 | 0 | 0 | 0 | 705.2133 | 3680.4087 | 0 | 0 | 0 | 4027.9435 | 0 | 2672.583 | 4918.9855 | 2777.0882 | 0 | 0 | 0 | 0 | 0 | 0 | 0 | 1473.9183 | 0 | 1555.0802 | 2201.3361 | 0 | 2379.3932 | 0 | 2865.656 | 0 | 0 | 0 | 6550.0157 | 3052.27 | 683.1362 | 0 | 0 | 4208.6196 | 0 | 0 | 2953.0669 | 1373.7511 | 0 | 0 | 0 | 0 | 0 | 0 | 0 | 1162.2712 | 0 | 0 | 0 | 951.5548 | 0 | 2260.067 | 0 | 0 | 0 | 3770.5147 | 3332.9715 | 5085.38 | 0 | 0 | 3259.6815 | 0 | 0 | 426.3677 | 1864.217 | 0 | 0 | 0 | 0 | 0 | 0 | 0 | 3787.774 | 0 | 0 | 0 | 0 | 0 | 4283.2671 | 0 | 1924.9714 | 3002.3246 | 0 | 3983.0854 | 0 | 0 | 0 | 2039.1478 | 0 | 0 | 0 | 0 | 2831.1568 | 0 | 5221.7823 | 0 | 228.4509 | 0 | 0 | 0 | 0 | 0 | 2061.3114 | 0 | 0 | 0 | 0 | 1656.2437 | 0 | 0 | 0 | 2031.3852 | 3944.6276 | 0 | 5042.7769 | 5677.0157 | 3246.8542 | 0 | 2621.7583 | 0 | 0 | 0 | 0 | 0 | 0 | 0 | 0 | 0 | 0 | 0 | 0 | 0 | 0 | 0 | 3335.1078 | 0 | 2300.8684 | 0 | 0 | 2854.0887 | 3891.6765 | 4111.1614 | 0 | 0 | 0 | 0 | 4408.4317 | 0 | 4773.7837 | 0 | 0 | 0 | 3703.9047 | 0 | 3304.552 | 0 | 0 | 0 | 3719.2416 | 120.7974 | 0 | 0 | 1593.3294 | 0 | 0 | 0 | 0 | 0 | 0 | 0 | 3659.2463 | 0 | 0 | 3070.5678 | 0 | 0 | 0 | 0 | 0 | 0 | 0 | 0 | 0 | 0 | 4409.3604 | 0 | 0 | 0 | 1510.7693 | 3742.889 | 2922.0611 | 0 | 0 | 0 | 0 | 0 | 0 | 0 | 4107.4612 | 2573.5842 | 3518.6246 | 0 | 3202.0436 | 0 | 0 | 1323.2381 | 4230.7145 | 0 | 2215.8022 | 0 | 0 | 0 | 0 | 0 | 0 | 0 | 4095.4036 | 6864.6266 | 0 | 5073.8418 | 2735.4651 | 0 | 3503.4891 | 3153.3256 | 2842.0491 | 655.6464 | 4365.1041 | 6302.0229 | 3744.6627 | 2390.1474 | 1854.8278 | 0 | 0 | 0 | 0 | 4634.072 | 2464.3579 | 0 | 0 | 0 | 0 | 0 | 0 | 3353.1232 | 3392.1954 | 0 | 0 | 0 | 4920.8695 | 0 | 1816.3002 | 605.4334 | 6054.3338 | 0 | 0 | 0 | 1816.3002 | 1816.3002 | 1816.3002
[7 empty] | 2049 | 0 | 884.9448 | 0 | 0 | 3576.9092 | 1410.2177 | 0 | 0 | 0 | 1392.5609 | 0 | 0 | 2515.4037 | 0 | 0 | 0 | 0 | 0 | 0 | 2889.5382 | 2083.04 | 0 | 2744.4522 | 0 | 0 | 1199.7797 | 3142.9398 | 2517.8983 | 1462.4799 | 1735.5571 | 0 | 0 | 0 | 0 | 0 | 0 | 0 | 0 | 2997.0229 | 0 | 0 | 1815.3358 | 0 | 0 | 3549.317 | 6438.8787 | 488.4514 | 0 | 0 | 4845.5503 | 0 | 3115.2271 | 0 | 4174.1398 | 1735.3133 | 0 | 0 | 0 | 0 | 0 | 0 | 0 | 1226.7972 | 3620.3091 | 3888.2007 | 0 | 0 | 0 | 1171.2361 | 0 | 360.7989 | 0 | 1507.5809 | 3631.4715 | 4929.0897 | 0 | 2214.1722 | 0 | 7533.3772 | 0 | 0 | 4717.1815 | 3857.6884 | 3084.2126 | 969.182 | 0 | 0 | 0 | 0 | 0 | 0 | 7239.4353 | 0 | 0 | 0 | 0 | 0 | 2689.6201 | 0 | 3042.184 | 1856.8757 | 2123.7804 | 5037.514 | 0 | 1259.5959 | 1877.1417 | 2452.9132 | 4721.4489 | 0 | 0 | 0 | 4006.5025 | 2609.621 | 0 | 0 | 0 | 0 | 0 | 0 | 0 | 0 | 0 | 0 | 4043.793 | 0 | 3984.409 | 0 | 1956.135 | 0 | 2942.858 | 2037.1915 | 0 | 0 | 668.8201 | 0 | 0 | 0 | 0 | 0 | 0 | 0 | 0 | 0 | 0 | 566.2031 | 5187.6571 | 2930.7069 | 0 | 0 | 0 | 0 | 1807.0944 | 0 | 1260.5267 | 0 | 3517.1419 | 4663.9357 | 4862.383 | 373.8633 | 335.4416 | 1517.8571 | 0 | 0 | 0 | 0 | 0 | 0 | 0 | 2516.9725 | 5665.3285 | 0 | 6658.0724 | 0 | 0 | 0 | 0 | 0 | 0 | 0 | 5282.5738 | 2087.3805 | 0 | 0 | 5312.157 | 0 | 0 | 2365.0703 | 0 | 1747.8015 | 1532.8453 | 0 | 0 | 3256.9923 | 3045.418 | 0 | 3431.4902 | 0 | 0 | 0 | 3638.2562 | 0 | 0 | 1706.4892 | 2642.9609 | 804.1366 | 0 | 1956.946 | 0 | 0 | 0 | 0 | 0 | 2250.0278 | 3085.8027 | 0 | 0 | 0 | 956.6114 | 1433.5267 | 0 | 0 | 0 | 0 | 0 | 0 | 5891.9654 | 4795.5443 | 0 | 0 | 0 | 0 | 0 | 0 | 0 | 914.5204 | 0 | 3580.1305 | 0 | 0 | 0 | 2274.6774 | 4520.4004 | 3044.0534 | 1167.0602 | 0 | 0 | 0 | 0 | 0 | 0 | 0 | 0 | 690.1207 | 3601.6425 | 0 | 0 | 0 | 3941.7397 | 0 | 2615.3858 | 4813.712 | 2717.6544 | 0 | 0 | 0 | 0 | 0 | 0 | 0 | 1442.3743 | 0 | 1521.7992 | 2154.2243 | 0 | 2328.4707 | 0 | 2804.3268 | 0 | 0 | 0 | 6409.8358 | 2986.947 | 668.5161 | 0 | 0 | 4118.549 | 0 | 0 | 2889.867 | 1344.3508 | 0 | 0 | 0 | 0 | 0 | 0 | 0 | 1137.3969 | 0 | 0 | 0 | 931.1901 | 0 | 2211.6982 | 0 | 0 | 0 | 3689.8202 | 3261.641 | 4976.5454 | 0 | 0 | 3189.9196 | 0 | 0 | 417.2428 | 1824.32 | 0 | 0 | 0 | 0 | 0 | 0 | 0 | 3706.7101 | 0 | 0 | 0 | 0 | 0 | 4191.5989 | 0 | 1883.7742 | 2938.0705 | 0 | 3897.8416 | 0 | 0 | 0 | 1995.5071 | 0 | 0 | 0 | 0 | 2770.5659 | 0 | 5110.0286 | 0 | 223.5617 | 0 | 0 | 0 | 0 | 0 | 2017.1964 | 0 | 0 | 0 | 0 | 1620.7977 | 0 | 0 | 0 | 1987.9106 | 3860.2068 | 0 | 4934.8541 | 5555.5193 | 3177.3668 | 0 | 2565.6489 | 0 | 0 | 0 | 0 | 0 | 0 | 0 | 0 | 0 | 0 | 0 | 0 | 0 | 0 | 0 | 3263.7317 | 0 | 2251.6264 | 0 | 0 | 2793.007 | 3808.3889 | 4023.1766 | 0 | 0 | 0 | 0 | 0 | 0 | 4671.6178 | 0 | 0 | 0 | 3624.6357 | 0 | 3233.8298 | 0 | 0 | 0 | 3639.6444 | 118.2122 | 0 | 0 | 1559.2298 | 0 | 0 | 0 | 0 | 0 | 0 | 0 | 3580.9331 | 0 | 0 | 0 | 0 | 0 | 0 | 0 | 0 | 0 | 0 | 0 | 0 | 0 | 4314.9936 | 0 | 0 | 0 | 1478.4366 | 3662.7857 | 2859.5247 | 0 | 0 | 0 | 0 | 0 | 0 | 0 | 4019.5556 | 2518.5058 | 3443.3209 | 0 | 3133.5152 | 0 | 0 | 1294.9189 | 4140.171 | 0 | 2168.3808 | 0 | 0 | 0 | 0 | 0 | 0 | 0 | 4007.756 | 6717.7136 | 0 | 4965.2542 | 2676.9221 | 0 | 3428.5093 | 3085.8398 | 2781.2251 | 641.6146 | 4271.6845 | 6167.1505 | 3664.5215 | 2338.9948 | 1815.1318 | 0 | 0 | 0 | 0 | 4534.8961 | 2411.6171 | 0 | 0 | 0 | 0 | 0 | 0 | 3281.3614 | 3319.5975 | 0 | 0 | 0 | 4815.5557 | 0 | 1777.4287 | 592.4762 | 5924.7623 | 0 | 0 | 0 | 1777.4287 | 1777.4287 | 1777.4287
[7 empty] | 2050 | 0 | 865.417 | 0 | 0 | 3497.9787 | 1379.0989 | 0 | 0 | 0 | 1361.8317 | 0 | 0 | 2459.8971 | 0 | 0 | 0 | 0 | 0 | 0 | 2825.7757 | 2037.0742 | 0 | 2683.8913 | 0 | 0 | 1173.3046 | 3073.5856 | 2462.3367 | 1430.2078 | 1697.2591 | 0 | 0 | 0 | 0 | 0 | 0 | 0 | 0 | 2930.8885 | 0 | 0 | 1775.2774 | 0 | 0 | 3692.5483 | 6296.794 | 477.6729 | 0 | 0 | 4738.6251 | 0 | 3046.4844 | 0 | 4082.0303 | 1805.3412 | 0 | 0 | 0 | 0 | 0 | 0 | 0 | 1199.7259 | 3540.4209 | 3802.401 | 0 | 0 | 0 | 1145.3908 | 0 | 352.8372 | 0 | 1474.3136 | 3551.337 | 4820.3211 | 0 | 2165.3127 | 0 | 7367.1405 | 0 | 0 | 4613.0889 | 3772.562 | 3016.1543 | 947.7954 | 0 | 0 | 0 | 0 | 0 | 0 | 7079.685 | 0 | 0 | 0 | 0 | 0 | 2798.1587 | 0 | 2975.0531 | 1931.8092 | 2076.9156 | 4926.3527 | 0 | 1231.8008 | 1835.7194 | 0 | 4617.2622 | 0 | 0 | 0 | 3918.0923 | 2552.0353 | 0 | 0 | 0 | 0 | 0 | 0 | 0 | 0 | 0 | 0 | 3954.5599 | 0 | 3896.4863 | 0 | 1912.9696 | 0 | 2877.9189 | 0 | 0 | 0 | 654.0614 | 0 | 0 | 0 | 0 | 0 | 0 | 0 | 0 | 0 | 0 | 553.7089 | 5073.1827 | 3048.9744 | 0 | 0 | 0 | 0 | 1767.2178 | 0 | 1232.7111 | 0 | 3659.0747 | 4561.0181 | 4755.0864 | 365.6134 | 328.0395 | 1484.363 | 0 | 0 | 0 | 0 | 0 | 0 | 0 | 2461.4313 | 5540.3135 | 0 | 6511.1508 | 0 | 0 | 0 | 0 | 0 | 0 | 0 | 5166.0049 | 2041.319 | 0 | 0 | 5194.9354 | 0 | 0 | 2312.8811 | 0 | 1709.2333 | 1499.0205 | 0 | 0 | 3185.1213 | 2978.2157 | 0 | 3355.7686 | 0 | 0 | 0 | 3785.0765 | 0 | 0 | 1668.8327 | 2584.6395 | 786.392 | 0 | 1913.7627 | 0 | 0 | 0 | 0 | 0 | 2200.3771 | 3017.7093 | 0 | 0 | 0 | 935.5022 | 1401.8936 | 0 | 0 | 0 | 0 | 0 | 0 | 6129.7332 | 4689.7226 | 0 | 0 | 0 | 0 | 0 | 0 | 0 | 894.3399 | 0 | 3724.6052 | 0 | 0 | 0 | 2224.4828 | 4702.8193 | 2976.8812 | 1141.307 | 0 | 0 | 0 | 0 | 0 | 0 | 0 | 0 | 674.892 | 3522.1663 | 0 | 0 | 0 | 3854.7586 | 0 | 2557.673 | 4707.4894 | 2657.6848 | 0 | 0 | 0 | 0 | 0 | 0 | 0 | 1410.5459 | 0 | 1488.2182 | 2106.6877 | 0 | 2277.0891 | 0 | 2917.4942 | 0 | 0 | 0 | 6268.392 | 2921.035 | 653.7642 | 0 | 0 | 4027.6663 | 0 | 0 | 2826.0972 | 1314.6855 | 0 | 0 | 0 | 0 | 0 | 0 | 0 | 1112.2983 | 0 | 0 | 0 | 968.7679 | 0 | 2162.8934 | 0 | 0 | 0 | 3608.3981 | 0 | 4866.7296 | 0 | 0 | 3119.5286 | 0 | 0 | 408.0356 | 1784.0634 | 0 | 0 | 0 | 0 | 0 | 0 | 0 | 3624.9153 | 0 | 0 | 0 | 0 | 0 | 4099.1043 | 0 | 1842.2056 | 2873.237 | 0 | 3811.8291 | 0 | 0 | 0 | 1951.4729 | 0 | 0 | 0 | 0 | 2709.4287 | 0 | 4997.2672 | 0 | 218.6284 | 0 | 0 | 0 | 0 | 0 | 1972.6835 | 0 | 0 | 0 | 0 | 1585.0321 | 0 | 0 | 0 | 2068.1319 | 3775.0248 | 0 | 4825.9583 | 5432.9274 | 3107.2528 | 0 | 2509.0335 | 0 | 0 | 0 | 0 | 0 | 0 | 0 | 0 | 0 | 0 | 0 | 0 | 0 | 0 | 0 | 3191.7119 | 0 | 2201.9405 | 0 | 0 | 2731.3746 | 3724.3504 | 3934.3984 | 0 | 0 | 0 | 0 | 0 | 0 | 4568.5307 | 0 | 0 | 0 | 3544.652 | 0 | 3364.3297 | 0 | 0 | 0 | 0 | 115.6036 | 0 | 0 | 1622.1519 | 0 | 0 | 0 | 0 | 0 | 0 | 0 | 3501.9138 | 0 | 0 | 0 | 0 | 0 | 0 | 0 | 0 | 0 | 0 | 0 | 0 | 0 | 4219.776 | 0 | 0 | 0 | 1445.8124 | 3581.9602 | 2796.4245 | 0 | 0 | 0 | 0 | 0 | 0 | 0 | 3930.8573 | 2462.9307 | 3367.3382 | 0 | 3064.3689 | 0 | 0 | 1266.3444 | 4048.8112 | 0 | 2255.885 | 0 | 0 | 0 | 0 | 0 | 0 | 0 | 3919.3181 | 6569.476 | 0 | 4855.6875 | 2617.8513 | 0 | 3566.8654 | 3017.7456 | 2893.4603 | 667.5067 | 4177.4226 | 6031.0619 | 3812.4017 | 2287.3809 | 1775.0779 | 0 | 0 | 0 | 0 | 4434.826 | 2358.4007 | 0 | 0 | 0 | 0 | 0 | 0 | 3208.9527 | 3246.345 | 0 | 0 | 0 | 0 | 0 | 1738.2067 | 579.4022 | 5794.0224 | 0 | 0 | 0 | 1738.2067 | 1738.2067 | 1738.2067
[7 empty] | 2051 | 0 | 845.9888 | 0 | 0 | 3419.4506 | 1348.1387 | 0 | 0 | 0 | 1331.2592 | 0 | 0 | 2404.6735 | 0 | 0 | 0 | 0 | 0 | 0 | 2762.3382 | 1991.3428 | 0 | 2791.1054 | 0 | 0 | 1146.9644 | 3196.3669 | 2560.7003 | 1398.1003 | 1659.1564 | 0 | 0 | 0 | 0 | 0 | 0 | 0 | 0 | 2865.0914 | 0 | 0 | 1735.4232 | 0 | 0 | 3609.6522 | 6155.4337 | 0 | 0 | 0 | 4632.245 | 0 | 3168.1831 | 0 | 3990.3905 | 1764.8121 | 0 | 0 | 0 | 0 | 0 | 0 | 0 | 1172.7926 | 3460.94 | 3717.0388 | 0 | 0 | 0 | 1119.6773 | 0 | 344.9162 | 0 | 1441.2159 | 3471.611 | 4712.107 | 0 | 2116.7024 | 0 | 7201.7515 | 0 | 0 | 4509.5271 | 3687.8696 | 2948.4429 | 926.5178 | 0 | 0 | 0 | 0 | 0 | 0 | 6920.7492 | 0 | 0 | 0 | 0 | 0 | 2735.3412 | 0 | 2908.2645 | 1888.4409 | 2030.2898 | 5123.1471 | 0 | 1204.1474 | 1794.5083 | 0 | 4801.7092 | 0 | 0 | 0 | 0 | 2494.7432 | 0 | 0 | 0 | 0 | 0 | 0 | 0 | 0 | 0 | 0 | 3865.7818 | 0 | 3809.0119 | 0 | 1870.0243 | 0 | 2813.3109 | 0 | 0 | 0 | 639.3781 | 0 | 0 | 0 | 0 | 0 | 0 | 0 | 0 | 0 | 0 | 541.2784 | 4959.292 | 2980.5263 | 0 | 0 | 0 | 0 | 1837.8133 | 0 | 1205.0373 | 0 | 3576.9301 | 4458.6252 | 4648.3368 | 357.4056 | 320.6752 | 1451.0397 | 0 | 0 | 0 | 0 | 0 | 0 | 0 | 2406.1732 | 5415.9359 | 0 | 6364.9783 | 0 | 0 | 0 | 0 | 0 | 0 | 0 | 5050.0304 | 1995.4922 | 0 | 0 | 5078.3113 | 0 | 0 | 2260.9579 | 0 | 1670.8618 | 1558.9023 | 0 | 0 | 3113.6168 | 2911.3561 | 0 | 3489.8224 | 0 | 0 | 0 | 3700.1032 | 0 | 0 | 1631.3681 | 2526.6155 | 768.7378 | 0 | 1990.2123 | 0 | 0 | 0 | 0 | 0 | 2150.9796 | 2949.963 | 0 | 0 | 0 | 914.5005 | 1370.4217 | 0 | 0 | 0 | 0 | 0 | 0 | 5992.1234 | 4877.0642 | 0 | 0 | 0 | 0 | 0 | 0 | 0 | 874.2624 | 0 | 3640.9895 | 0 | 0 | 0 | 2313.3448 | 4597.243 | 2910.0515 | 1186.8991 | 0 | 0 | 0 | 0 | 0 | 0 | 0 | 0 | 701.8521 | 3443.0952 | 0 | 0 | 0 | 3768.2209 | 0 | 2500.2543 | 4601.8083 | 2598.021 | 0 | 0 | 0 | 0 | 0 | 0 | 0 | 1466.8934 | 0 | 1547.6684 | 2059.3935 | 0 | 2225.9694 | 0 | 2851.9978 | 0 | 0 | 0 | 6518.7972 | 2855.4591 | 639.0874 | 0 | 0 | 3937.2469 | 0 | 0 | 2762.6525 | 1285.1714 | 0 | 0 | 0 | 0 | 0 | 0 | 0 | 1087.3277 | 0 | 0 | 0 | 947.0195 | 0 | 2249.2951 | 0 | 0 | 0 | 3527.3911 | 0 | 4757.4736 | 0 | 0 | 3049.4966 | 0 | 0 | 398.8754 | 1744.0119 | 0 | 0 | 0 | 0 | 0 | 0 | 0 | 3543.5376 | 0 | 0 | 0 | 0 | 0 | 4007.0812 | 0 | 1800.8488 | 2808.7341 | 0 | 3726.2552 | 0 | 0 | 0 | 1907.6632 | 0 | 0 | 0 | 0 | 2648.6033 | 0 | 4885.0807 | 0 | 213.7203 | 0 | 0 | 0 | 0 | 0 | 1928.3976 | 0 | 0 | 0 | 0 | 1549.4488 | 0 | 0 | 0 | 2021.7033 | 3925.8268 | 0 | 4717.6176 | 5310.9605 | 3037.4964 | 0 | 2452.7068 | 0 | 0 | 0 | 0 | 0 | 0 | 0 | 0 | 0 | 0 | 0 | 0 | 0 | 0 | 0 | 3120.0594 | 0 | 2152.5079 | 0 | 0 | 2670.0565 | 3640.7404 | 3846.0729 | 0 | 0 | 0 | 0 | 0 | 0 | 4465.9692 | 0 | 0 | 0 | 3465.0761 | 0 | 3288.802 | 0 | 0 | 0 | 0 | 0 | 0 | 0 | 1585.7353 | 0 | 0 | 0 | 0 | 0 | 0 | 0 | 3423.2974 | 0 | 0 | 0 | 0 | 0 | 0 | 0 | 0 | 0 | 0 | 0 | 0 | 0 | 4125.0439 | 0 | 0 | 0 | 1413.3546 | 3501.5467 | 2733.646 | 0 | 0 | 0 | 0 | 0 | 0 | 0 | 3842.6113 | 2561.3181 | 3291.7429 | 0 | 2995.5752 | 0 | 0 | 1237.9155 | 3957.9172 | 0 | 2205.2413 | 0 | 0 | 0 | 0 | 0 | 0 | 0 | 3831.3311 | 6421.9941 | 0 | 4746.6794 | 2559.0817 | 0 | 3486.7908 | 2949.9985 | 2828.5034 | 652.5214 | 4083.6413 | 5895.6672 | 3726.815 | 2236.0302 | 1735.2282 | 0 | 0 | 0 | 0 | 4335.2661 | 2305.4556 | 0 | 0 | 0 | 0 | 0 | 0 | 3136.9131 | 3173.466 | 0 | 0 | 0 | 0 | 0 | 1699.1848 | 566.3949 | 5663.9492 | 0 | 0 | 0 | 1699.1848 | 1699.1848 | 1699.1848
|  | Average | Median | 10th | 90th | Max | Dual-Fuel Penetration
|  | 4.409% | 0% | 0% | 17.06% | 28.38% | 2022 | 0% | 0% | 0% | 24% | 0% | 0% | 20.33% | 8.567% | 0% | 0% | 18.66% | 0% | 0% | 0% | 0% | 13.8% | 0% | 0% | 0% | 0% | 0% | 0% | 16.66% | 0% | 9.666% | 0% | 17.52% | 18.98% | 0% | 0% | 0% | 0% | 14.52% | 20.15% | 0% | 0% | 13.36% | 0% | 0% | 0% | 10.01% | 0% | 0% | 0% | 18.89% | 0% | 2.598% | 0% | 0% | 0% | 0% | 10.03% | 0% | 0% | 5.928% | 16.94% | 0% | 12.87% | 0% | 14.57% | 0% | 0% | 0% | 0% | 0% | 0% | 0% | 0% | 0% | 0% | 0% | 10.46% | 0% | 0% | 0% | 0% | 0% | 9.053% | 0% | 15.02% | 0% | 0% | 0% | 0% | 0% | 0% | 0% | 12.44% | 0% | 0% | 23.8% | 0% | 0% | 14.65% | 12.72% | 0% | 13.13% | 13.47% | 22.6% | 0% | 20.67% | 0% | 17.66% | 0% | 0% | 0% | 13.37% | 15.33% | 0% | 19.43% | 0% | 0% | 0% | 10.56% | 0% | 0% | 14.78% | 18.59% | 0% | 14.3% | 0% | 0% | 0% | 0% | 0% | 0% | 10.68% | 0% | 0% | 0% | 0% | 0% | 0% | 0% | 13.02% | 0% | 20.77% | 0% | 14.93% | 0% | 0% | 0% | 0% | 17.06% | 0% | 0% | 13.52% | 0% | 0% | 0% | 18.36% | 11.53% | 0% | 0% | 14.35% | 17.86% | 0% | 0% | 0% | 0% | 0% | 0% | 18.14% | 6.895% | 0% | 19.8% | 0% | 14.43% | 0% | 0% | 11.94% | 0% | 0% | 0% | 0% | 0% | 0% | 0% | 0% | 0% | 0% | 0% | 0% | 0% | 0% | 0% | 0% | 0% | 0% | 9.245% | 0% | 28.38% | 0% | 0% | 0% | 17.09% | 6.92% | 0% | 0% | 15.46% | 0% | 19.5% | 0% | 0% | 0% | 0% | 10.06% | 0% | 22.13% | 9.354% | 0% | 0% | 0% | 0% | 7.051% | 0% | 0% | 0% | 0% | 0% | 0% | 16.47% | 15.54% | 0% | 0% | 24.71% | 18.37% | 14.92% | 17.47% | 14.05% | 0% | 0% | 13.42% | 15.66% | 0% | 13.51% | 14.47% | 0% | 0% | 0% | 14.69% | 14.79% | 0% | 8.2% | 11.46% | 0% | 15.63% | 0% | 0% | 0% | 0% | 0% | 3.826% | 0% | 0% | 19.37% | 19.66% | 0% | 0% | 0% | 0% | 0% | 19.16% | 0% | 19.63% | 0% | 10.49% | 0% | 0% | 11.11% | 14.88% | 10.09% | 0% | 12.06% | 0% | 0% | 11.13% | 0% | 0% | 18.01% | 26.47% | 0% | 0% | 27.79% | 14.12% | 0% | 0% | 0% | 0% | 0% | 0% | 20.68% | 0% | 0% | 12.38% | 0% | 14.35% | 0% | 0% | 0% | 17.43% | 25.63% | 0% | 12.8% | 0% | 0% | 18.15% | 0% | 0% | 0% | 0% | 0% | 0% | 14.43% | 0% | 0% | 0% | 0% | 12.06% | 0% | 0% | 0% | 21.85% | 0% | 0% | 0% | 0% | 0% | 0% | 14.66% | 0% | 0% | 0% | 0% | 20.96% | 0% | 0% | 0% | 18.82% | 0% | 10.82% | 0% | 0% | 0% | 0% | 0% | 0% | 15.7% | 0% | 0% | 0% | 0% | 0% | 0% | 0% | 0% | 11.45% | 17.88% | 0% | 0% | 0% | 0% | 22.82% | 11.17% | 13.88% | 0% | 0% | 0% | 0% | 0% | 0% | 17.79% | 0% | 0% | 0% | 0% | 0% | 0% | 0% | 0% | 0% | 19.59% | 25.07% | 0% | 18.48% | 0% | 0% | 2.677% | 0% | 0% | 0% | 0% | 0% | 0% | 15.15% | 0% | 0% | 0% | 20.11% | 0% | 0% | 0% | 0% | 0% | 0% | 0% | 12.1% | 12.19% | 11.64% | 0% | 22.3% | 0% | 0% | 16.86% | 8.845% | 16.17% | 0% | 0% | 0% | 0% | 0% | 0% | 0% | 0% | 0% | 23.44% | 0% | 0% | 0% | 0% | 0% | 0% | 0% | 0% | 0% | 0% | 0% | 0% | 0% | 16.52% | 0% | 0% | 0% | 0% | 0% | 0% | 10.86% | 0% | 9.396% | 0% | 0% | 8.447% | 0% | 0% | 0% | 0% | 0% | 0% | 0% | 11.63% | 13.16% | 0% | 15.05% | 0% | 0% | 12.04% | 5.938% | 0% | 0% | 0% | 0% | 0% | 0% | 0% | 18.65% | 0% | 15.43% | 9.131% | 0% | 0% | 12.93% | 0% | 0% | 0% | 0% | 0% | 12.43% | 0% | 0% | 0% | 0% | 0% | 0% | 13.69% | 19.31% | 0% | 0% | 0% | 0% | 0% | 0% | 0% | 0% | 0% | 0% | 0% | 0% | 0% | 0% | 0% | 0%
|  | 5.539% | 0% | 0% | 17.09% | 28.81% | 2023 | 0% | 0% | 0% | 24% | 0% | 0% | 20.33% | 8.567% | 0% | 0% | 18.66% | 0% | 0% | 0% | 0% | 13.8% | 0% | 0% | 9.99% | 5.9% | 5.683% | 0% | 16.66% | 0% | 9.666% | 0% | 17.52% | 18.98% | 3.599% | 0% | 0% | 7.103% | 14.52% | 20.15% | 0% | 0% | 13.75% | 0% | 0% | 0% | 10.01% | 0% | 5.798% | 0% | 19.45% | 11.48% | 2.598% | 0% | 8.054% | 0% | 0% | 10.03% | 0% | 9.165% | 6.147% | 16.94% | 0% | 12.87% | 8.817% | 14.87% | 0% | 0% | 0% | 0% | 0% | 0% | 0% | 0% | 0% | 0% | 0% | 10.46% | 0% | 0% | 11.56% | 0% | 0% | 9.32% | 14.14% | 15.02% | 0% | 8.824% | 0% | 0% | 2.422% | 0% | 0% | 12.44% | 0% | 0% | 23.8% | 11.35% | 0% | 14.65% | 12.72% | 0% | 13.5% | 13.88% | 22.6% | 0% | 21.05% | 0% | 17.66% | 0% | 0% | 0% | 13.37% | 15.33% | 0% | 19.43% | 0% | 0% | 0% | 10.56% | 0% | 0% | 14.78% | 19.19% | 7.468% | 14.3% | 5.157% | 8.962% | 0% | 0% | 0% | 0% | 11.09% | 0% | 5.871% | 5.407% | 0% | 0% | 0% | 0% | 13.02% | 0% | 20.77% | 0% | 14.93% | 0% | 0% | 0% | 0% | 17.48% | 0% | 0% | 13.95% | 0% | 0% | 3.562% | 18.36% | 11.53% | 0% | 3.783% | 14.35% | 18.41% | 0% | 0% | 1.458% | 0% | 0% | 0% | 18.42% | 6.895% | 0% | 19.8% | 3.829% | 14.43% | 0% | 12.79% | 11.94% | 0% | 0% | 0% | 5.363% | 0% | 0% | 0% | 0% | 9.986% | 0% | 10.4% | 0% | 0% | 0% | 0% | 0% | 0% | 0% | 9.245% | 0% | 28.38% | 0% | 0% | 0% | 17.09% | 6.92% | 0% | 0% | 15.98% | 0% | 19.5% | 0% | 5.405% | 0% | 0% | 10.06% | 0% | 22.13% | 9.722% | 0% | 0% | 5.362% | 0% | 7.051% | 0% | 0% | 3.143% | 0% | 3.401% | 3.025% | 16.47% | 15.93% | 0% | 0% | 25.54% | 18.37% | 15.39% | 18.07% | 14.05% | 0% | 0% | 13.42% | 16.21% | 0% | 13.51% | 14.97% | 0% | 0% | 0% | 14.69% | 15.35% | 0% | 8.2% | 11.46% | 0% | 15.63% | 0% | 0% | 0% | 0% | 0% | 3.826% | 8.417% | 0% | 19.37% | 19.66% | 0% | 0% | 0% | 0% | 0% | 19.16% | 9.425% | 19.63% | 0% | 10.52% | 0% | 0% | 11.11% | 14.88% | 10.09% | 0% | 12.47% | 0% | 0% | 11.51% | 0% | 0% | 18.44% | 26.47% | 0% | 2.092% | 28.81% | 14.12% | 0% | 0% | 8.44% | 0% | 0% | 0% | 21.37% | 1.774% | 10.34% | 12.38% | 2.735% | 14.86% | 0% | 0% | 0% | 17.77% | 25.86% | 0% | 12.8% | 0% | 3.983% | 18.15% | 0% | 0% | 0% | 0% | 0% | 7.615% | 14.43% | 3.336% | 0% | 5.389% | 0% | 12.06% | 0% | 0% | 4.453% | 21.85% | 0% | 0% | 0% | 0% | 7.893% | 6.892% | 14.66% | 0% | 0% | 0% | 0% | 20.96% | 0% | 10.4% | 0% | 18.82% | 0% | 11.15% | 0% | 0% | 0% | 0% | 12.42% | 0% | 15.7% | 0% | 0% | 0% | 3.818% | 0% | 0% | 5.751% | 0% | 11.45% | 18.38% | 0% | 4.45% | 0% | 0% | 22.82% | 11.49% | 13.88% | 0% | 0% | 0% | 0% | 0% | 5.888% | 17.79% | 5.429% | 0% | 0% | 0% | 0% | 0% | 9.714% | 0% | 0% | 19.59% | 25.58% | 4.1% | 18.89% | 0% | 7.2% | 2.742% | 5.668% | 0% | 0% | 0% | 8.497% | 0% | 15.15% | 0% | 0% | 0% | 20.11% | 0% | 9.522% | 0% | 0% | 0% | 0% | 0% | 12.53% | 12.19% | 11.64% | 0% | 22.3% | 0% | 11.59% | 16.86% | 9.098% | 16.69% | 0% | 0% | 5.821% | 0% | 0% | 0% | 0% | 0% | 0% | 23.44% | 3.726% | 7.625% | 1.635% | 0% | 4.468% | 0% | 0% | 0% | 0% | 8.794% | 8.336% | 0% | 0% | 16.52% | 0% | 8.839% | 0% | 0% | 0% | 0% | 10.86% | 0% | 9.396% | 8.742% | 8.952% | 8.447% | 0% | 1.77% | 0% | 0% | 0% | 0% | 0% | 11.63% | 13.52% | 0% | 15.05% | 0% | 0% | 12.04% | 6.102% | 9.5% | 0% | 0% | 0% | 0% | 6.562% | 0% | 19.19% | 7.371% | 15.87% | 9.271% | 0% | 13.73% | 13.4% | 0% | 0% | 0% | 0% | 0% | 12.43% | 9.957% | 0% | 6.319% | 0% | 0% | 0% | 14.07% | 19.31% | 7.131% | 0% | 0% | 0% | 0% | 0% | 0% | 0% | 0% | 6.623% | 0% | 0% | 0% | 0% | 0% | 0%
|  | 6.805% | 4.967% | 0% | 17.9% | 29.82% | 2024 | 0% | 2.131% | 0% | 24% | 0% | 4.452% | 20.77% | 8.759% | 0% | 0% | 18.66% | 0% | 4.735% | 0% | 0% | 13.8% | 7.604% | 0% | 14.18% | 7.885% | 8.563% | 0% | 17% | 0% | 9.889% | 2.999% | 17.9% | 19.34% | 5.167% | 0% | 0% | 9.809% | 14.52% | 20.65% | 0% | 0% | 14.21% | 0% | 0% | 0% | 10.01% | 3.614% | 9.639% | 6.032% | 20.1% | 14.72% | 2.655% | 0% | 11.13% | 6.293% | 3.979% | 10.29% | 0% | 12.57% | 6.364% | 17.38% | 0% | 13.15% | 12.15% | 14.87% | 0% | 0% | 2.656% | 6.819% | 0% | 0% | 0% | 5.026% | 1.666% | 0% | 0% | 10.46% | 0% | 4.878% | 16.27% | 0% | 4.19% | 9.628% | 18.4% | 15.25% | 0% | 11.47% | 0% | 5.344% | 3.5% | 0% | 2.523% | 12.69% | 3.495% | 0% | 23.8% | 14.07% | 0% | 14.65% | 13.03% | 0% | 13.94% | 14.34% | 23.13% | 5.571% | 21.61% | 0% | 18.11% | 0% | 2.225% | 4.93% | 13.66% | 15.73% | 0% | 19.43% | 0% | 7.081% | 0% | 10.84% | 0% | 2.569% | 14.78% | 19.19% | 10.03% | 14.46% | 7.533% | 11.3% | 0% | 0% | 0% | 0% | 11.09% | 0% | 5.871% | 6.991% | 3.345% | 0% | 0% | 1.823% | 13.02% | 0% | 20.77% | 0% | 15.14% | 0% | 0% | 0% | 0% | 18.02% | 0% | 6.593% | 14.43% | 0% | 0% | 5.117% | 18.79% | 11.76% | 0% | 6.005% | 14.67% | 19.02% | 6.52% | 0% | 2.808% | 1.387% | 0% | 1.89% | 18.86% | 6.895% | 0% | 20.28% | 5.367% | 14.43% | 4.162% | 17.72% | 11.94% | 7.912% | 0% | 0% | 8.602% | 6.235% | 0% | 0% | 0% | 13.02% | 5.46% | 15.35% | 0% | 7.619% | 0% | 0% | 0% | 0% | 4.794% | 9.438% | 0% | 28.38% | 5.248% | 4.864% | 5.325% | 17.47% | 6.92% | 5.643% | 0% | 16.53% | 0% | 19.5% | 0% | 7.228% | 2.171% | 0% | 10.29% | 0% | 22.65% | 10.07% | 0% | 0% | 7.592% | 5.404% | 7.051% | 0% | 0% | 5.282% | 0% | 5.003% | 5.053% | 16.47% | 16.42% | 0% | 5.98% | 26.43% | 18.82% | 15.92% | 18.7% | 14.35% | 0% | 0% | 13.78% | 16.78% | 0% | 13.51% | 15.49% | 0% | 0% | 10.23% | 14.99% | 15.89% | 6.443% | 8.361% | 11.77% | 0% | 15.98% | 0% | 0% | 0% | 0% | 0% | 3.908% | 11.82% | 0% | 19.84% | 20.12% | 5.819% | 0% | 5.439% | 7.608% | 5.227% | 19.53% | 12.03% | 20.08% | 0% | 10.58% | 0% | 0% | 11.32% | 15.09% | 10.29% | 0% | 12.9% | 4.226% | 0% | 11.91% | 0% | 0% | 18.44% | 27.11% | 4.501% | 3.406% | 29.82% | 14.45% | 6.564% | 0% | 11.38% | 4.3% | 0% | 0% | 21.37% | 2.636% | 14.19% | 12.38% | 4.423% | 15.38% | 0% | 9.281% | 0% | 18.25% | 26.27% | 0% | 13.08% | 0% | 3.983% | 18.15% | 0% | 0% | 0% | 2.957% | 0% | 10.79% | 14.76% | 3.336% | 1.757% | 8.476% | 0% | 12.28% | 0% | 0% | 4.453% | 22.22% | 1.109% | 0% | 0% | 0% | 11.11% | 10.65% | 14.66% | 0% | 0% | 3.273% | 4.782% | 20.96% | 0% | 10.4% | 0% | 18.82% | 0% | 11.15% | 8.351% | 0% | 0% | 4.666% | 17.24% | 0% | 15.7% | 0% | 0% | 0% | 3.818% | 5.796% | 0% | 8.867% | 0% | 11.45% | 18.98% | 0% | 6.726% | 0% | 0% | 22.82% | 11.86% | 14.22% | 0% | 0% | 7.74% | 0% | 0% | 8.211% | 17.79% | 8.827% | 0% | 0% | 6.899% | 2.699% | 0% | 13.18% | 5.42% | 0% | 20.06% | 25.58% | 5.55% | 18.89% | 0% | 9.89% | 2.826% | 8.219% | 0% | 0% | 3.884% | 11.72% | 0% | 15.15% | 0% | 0% | 2.899% | 20.58% | 4.585% | 12.72% | 0% | 5.945% | 0% | 5.637% | 0% | 12.97% | 12.46% | 11.86% | -0.1914% | 22.77% | 0% | 15.28% | 16.86% | 9.396% | 17.26% | 0% | 6.558% | 7.751% | 0% | 0% | 0% | 0% | 0% | 0% | 23.88% | 5.41% | 10.71% | 2.119% | 0% | 4.468% | 0% | 0% | 0% | 0% | 12.82% | 10.94% | 0% | 0% | 16.52% | 2.296% | 12.58% | 0% | 0% | 5.344% | 0% | 11.09% | 0% | 9.575% | 12.46% | 12.34% | 8.662% | 6.291% | 1.77% | 0% | 0% | 2.951% | 0% | 6.395% | 11.63% | 13.95% | 0% | 15.05% | 0% | 0% | 12.04% | 6.299% | 13.79% | 0% | 0% | 0% | 6.045% | 9.404% | 4.731% | 19.83% | 10.45% | 16.4% | 9.489% | 0% | 18.93% | 13.87% | 0% | 4.409% | 0% | 0% | 0% | 12.43% | 13.65% | 0% | 6.319% | 3.727% | 0% | 0% | 14.07% | 19.69% | 9.74% | 5.071% | 0% | 0% | 0% | 0% | 0% | 0% | 0% | 14.29% | 0% | 0% | 0% | 0% | 0% | 0%
|  | 7.763% | 6.432% | 0% | 18.38% | 30.77% | 2025 | 0% | 3.365% | 0% | 24% | 0% | 7.519% | 20.77% | 8.993% | 0% | 0% | 18.66% | 0% | 7.151% | 0% | 0% | 13.8% | 7.604% | 0% | 16.63% | 8.989% | 10.36% | 0% | 17.44% | 0% | 10.16% | 4.774% | 18.37% | 19.81% | 6.095% | 2.241% | 0% | 9.809% | 14.52% | 20.65% | 0% | 0% | 14.65% | 0% | 3.807% | 4.014% | 10.01% | 5.507% | 12.36% | 8.983% | 20.73% | 16.47% | 2.725% | 0% | 12.89% | 9.065% | 6.047% | 10.59% | 0% | 14.5% | 6.567% | 17.38% | 0% | 13.5% | 14.04% | 14.87% | 0% | 0% | 4.107% | 10.3% | 0% | 0% | 0% | 5.026% | 2.423% | 0% | 0.8079% | 10.46% | 2.378% | 7.052% | 19% | 0% | 6.334% | 9.927% | 20.72% | 15.57% | 0% | 12.91% | 3.571% | 7.972% | 4.144% | 0% | 3.625% | 13.01% | 3.495% | 2.509% | 23.8% | 15.53% | 0% | 14.65% | 13.03% | 0% | 14.37% | 14.79% | 23.77% | 8.378% | 22.2% | 3.058% | 18.62% | 0% | 3.329% | 7.937% | 14.02% | 16.18% | 0% | 19.43% | 0% | 10.59% | 0% | 10.84% | 0% | 2.569% | 14.78% | 19.19% | 11.47% | 14.46% | 8.967% | 12.56% | 3.176% | 4.59% | 0% | 4.707% | 11.09% | 3.475% | 5.871% | 7.852% | 4.953% | 0% | 0% | 2.961% | 13.02% | 0% | 20.77% | 0% | 15.45% | 0% | 0% | 0% | 4.359% | 18.56% | 0% | 9.475% | 14.88% | 0% | 0% | 6.038% | 19.3% | 12.06% | 0% | 7.485% | 15.06% | 19.62% | 9.466% | 0% | 4.007% | 2.576% | 1.874% | 2.854% | 19.34% | 6.895% | 3.001% | 20.85% | 5.367% | 14.43% | 6.169% | 20.54% | 11.94% | 11.3% | 0% | 0% | 8.602% | 6.235% | 3.006% | 3.95% | 0% | 14.68% | 8.781% | 18.38% | 0% | 11.09% | 0% | 0% | 3.778% | 1.35% | 7.797% | 9.682% | 0% | 28.38% | 7.752% | 7.176% | 8.416% | 17.94% | 6.92% | 8.507% | 3.86% | 17.05% | 3.018% | 19.5% | 2.001% | 8.241% | 3.518% | 0% | 10.56% | 3.44% | 23.27% | 10.39% | 0% | 0% | 8.896% | 8.073% | 7.051% | 0% | 0% | 6.822% | 0% | 5.978% | 6.499% | 16.47% | 16.42% | -1.45% | 5.98% | 27.26% | 19.35% | 15.92% | 18.7% | 14.71% | 0% | 0% | 13.78% | 17.31% | 2.472% | 13.51% | 15.98% | 0% | 2.956% | 14.38% | 15.37% | 16.4% | 9.923% | 8.569% | 12.11% | 0% | 16.41% | 0% | 0% | 0% | 0% | 0% | 4.011% | 13.8% | 0% | 19.84% | 20.66% | 8.5% | 0% | 8.351% | 11.21% | 7.921% | 20.02% | 13.43% | 20.63% | 0% | 10.58% | 0% | 0% | 11.6% | 15.38% | 10.55% | 0% | 13.31% | 6.347% | 0% | 12.29% | 0% | 0% | 18.44% | 27.86% | 6.592% | 4.311% | 30.77% | 14.45% | 9.681% | 0% | 11.38% | 6.287% | 0% | 0% | 21.37% | 3.165% | 16.38% | 12.38% | 4.423% | 15.87% | 1.14% | 13.46% | 0% | 18.25% | 26.77% | 0% | 13.42% | 0% | 3.983% | 18.15% | 0% | 3.66% | 5.047% | 2.957% | 0% | 12.65% | 15.16% | 3.336% | 3.29% | 10.51% | 0% | 12.58% | 0% | 2.413% | 4.453% | 22.72% | 1.734% | 4.92% | 0% | 0% | 11.11% | 13.06% | 14.66% | 3.736% | 0% | 4.884% | 7.073% | 20.96% | 3.374% | 10.4% | 0% | 18.82% | 3.444% | 11.15% | 11.95% | 4.765% | 0% | 6.932% | 17.24% | 0% | 15.7% | 0.519% | 0% | 0% | 3.818% | 8.697% | 0% | 10.87% | 3.828% | 11.45% | 19.57% | 0% | 8.154% | 0% | 0% | 22.82% | 12.23% | 14.62% | 0% | 5.223% | 11.23% | 0% | 0% | 9.548% | 17.79% | 8.827% | 0% | 0% | 10.34% | 2.699% | 6.239% | 15.12% | 8.107% | 0% | 20.61% | 25.58% | 6.364% | 18.89% | 0% | 11.42% | 2.826% | 9.746% | 0% | 0% | 5.636% | 13.56% | 5.383% | 15.15% | 0% | 0% | 4.46% | 21.14% | 6.958% | 14.49% | 0% | 8.893% | 0% | 8.287% | 0% | 13.38% | 12.79% | 11.86% | -0.2954% | 23.35% | 0.4814% | 15.28% | 16.86% | 9.687% | 17.81% | 4.374% | 6.558% | 7.751% | 0% | 0% | 0% | 0% | 0% | 0% | 24.46% | 5.41% | 12.5% | 2.382% | 2.959% | 4.468% | 0% | 3.671% | 0% | 0% | 15.24% | 12.37% | 0% | 0% | 16.52% | 3.374% | 14.78% | 0% | 4.07% | 8.008% | 0% | 11.38% | 0% | 9.808% | 14.65% | 14.27% | 8.909% | 9.456% | 1.77% | 4.754% | 0% | 2.951% | 2.433% | 9.393% | 11.63% | 14.38% | 0% | 15.05% | 0% | 0% | 12.04% | 6.299% | 13.79% | 3.954% | 0% | 5.288% | 8.652% | 11.08% | 7.369% | 20.44% | 12.25% | 16.9% | 9.732% | 0% | 21.89% | 14.31% | 3.702% | 6.975% | 0% | 0% | 0% | 12.43% | 15.75% | 3.112% | 6.319% | 5.444% | 0% | 0% | 14.07% | 19.69% | 11.22% | 7.44% | 0% | 0% | 0% | 5.058% | 0% | 7.262% | 2.421% | 22.94% | 0% | 0% | 0% | 1.21% | 1.21% | 2.421%
|  | 8.623% | 7.87% | 0% | 18.66% | 31.74% | 2026 | 0% | 4.309% | 0% | 24% | 3.454% | 10.11% | 20.77% | 9.255% | 0% | 1.838% | 18.66% | 0% | 8.89% | 0% | 0% | 13.8% | 7.604% | 0% | 18.48% | 9.814% | 11.75% | 0% | 17.94% | 0% | 10.46% | 6.146% | 18.9% | 20.36% | 6.798% | 3.648% | 0% | 9.809% | 14.52% | 20.65% | 4.243% | 0% | 15.11% | 0% | 6.188% | 6.445% | 10.01% | 6.887% | 14.6% | 11.07% | 21.37% | 17.79% | 2.804% | 0% | 14.21% | 10.95% | 7.549% | 10.91% | 0% | 15.94% | 6.773% | 17.38% | 0% | 13.89% | 15.46% | 14.87% | 2.695% | 0% | 5.185% | 12.81% | 4.005% | 0% | 0% | 5.026% | 2.943% | 4.973% | 1.396% | 10.46% | 3.939% | 8.533% | 21.06% | 0% | 7.878% | 10.24% | 22.47% | 15.96% | 0% | 13.99% | 5.684% | 9.833% | 4.632% | 0% | 4.371% | 13.37% | 3.495% | 4.175% | 23.8% | 16.64% | 0% | 14.65% | 13.03% | 0% | 14.82% | 15.25% | 24.47% | 10.39% | 22.85% | 5.023% | 19.18% | 0% | 4.113% | 10.3% | 14.43% | 16.67% | 0% | 19.43% | 0% | 13.09% | 2.457% | 10.84% | 0% | 2.569% | 14.78% | 19.19% | 12.54% | 14.46% | 10.06% | 13.51% | 5.145% | 7.399% | 0% | 7.61% | 11.09% | 5.829% | 5.871% | 8.499% | 6.082% | 0% | 0% | 3.867% | 13.02% | 0% | 20.77% | 0% | 15.82% | 0% | 0% | 0% | 7.005% | 19.13% | 1.712% | 11.43% | 15.35% | 0% | 2.301% | 6.735% | 19.87% | 12.41% | 0% | 8.66% | 15.5% | 20.23% | 11.48% | 4.507% | 5.157% | 3.755% | 3.039% | 3.548% | 19.87% | 6.895% | 5.145% | 21.48% | 5.367% | 14.43% | 7.579% | 22.66% | 11.94% | 13.57% | 0% | 0% | 8.602% | 6.235% | 4.856% | 6.529% | 0% | 15.92% | 11.39% | 20.7% | 0% | 13.48% | 0% | 0% | 6.265% | 2.375% | 10.19% | 9.958% | 0% | 28.38% | 9.503% | 8.791% | 8.416% | 18.46% | 6.92% | 10.57% | 6.262% | 17.58% | 4.805% | 19.5% | 3.233% | 8.999% | 4.587% | 0% | 10.87% | 5.779% | 23.95% | 10.72% | 0% | 0% | 9.879% | 9.968% | 7.051% | 0% | 0% | 8.096% | 2.866% | 6.721% | 7.69% | 16.47% | 16.42% | -2.396% | 5.98% | 28.11% | 19.93% | 15.92% | 18.7% | 15.13% | 0% | 0% | 13.78% | 17.85% | 4.403% | 13.51% | 16.48% | 0% | 4.767% | 17.12% | 15.8% | 16.92% | 12.5% | 8.808% | 12.49% | 0% | 16.89% | 0% | 0% | 0% | 0% | 0% | 4.127% | 15.29% | 0% | 19.84% | 21.27% | 10.35% | 0% | 10.49% | 13.72% | 9.869% | 20.58% | 14.49% | 21.24% | 0% | 10.58% | 0% | 2.773% | 11.91% | 15.75% | 10.85% | 2.928% | 13.72% | 7.862% | 0% | 12.67% | 0% | 0% | 18.44% | 28.69% | 8.04% | 5.043% | 31.74% | 14.45% | 11.86% | 0% | 11.38% | 7.661% | 1.288% | 0% | 21.37% | 3.165% | 18.02% | 12.38% | 4.423% | 15.87% | 1.824% | 16.33% | 0% | 18.25% | 27.36% | 0% | 13.8% | 0% | 3.983% | 18.15% | 2.923% | 5.895% | 8.076% | 2.957% | 0% | 14.05% | 15.61% | 3.336% | 4.83% | 12.11% | 0.7538% | 12.93% | 0% | 4.064% | 4.453% | 23.32% | 2.205% | 8.026% | 3.434% | 0% | 11.11% | 14.95% | 14.66% | 5.936% | 0% | 6.025% | 8.678% | 20.96% | 5.351% | 10.4% | 0% | 18.82% | 5.759% | 11.15% | 14.37% | 7.636% | 2.91% | 8.529% | 17.24% | 4.279% | 15.7% | 0.9015% | 0% | 0% | 3.818% | 10.77% | 0% | 12.43% | 6.178% | 11.45% | 20.17% | 0% | 9.257% | 0% | 0% | 22.82% | 12.61% | 15.06% | 0% | 8.381% | 13.62% | 4.168% | 0% | 10.55% | 17.79% | 8.827% | 1.568% | 0% | 12.79% | 2.699% | 9.871% | 16.58% | 10.02% | 0% | 21.22% | 25.58% | 6.974% | 18.89% | 0% | 12.56% | 2.826% | 10.91% | 0% | 2.22% | 6.835% | 14.94% | 8.785% | 15.15% | 0% | 0% | 5.612% | 21.76% | 8.677% | 15.82% | 0% | 10.99% | 0% | 10.13% | 0% | 13.8% | 13.16% | 11.86% | -0.2954% | 24.02% | 0.944% | 15.28% | 16.86% | 9.988% | 17.81% | 7.055% | 6.558% | 7.751% | 0% | 0% | 3.513% | 3.599% | 0% | 0% | 25.13% | 5.41% | 13.84% | 2.579% | 4.818% | 4.468% | 3.003% | 6.082% | 0% | 0% | 17.08% | 13.44% | 0% | 0% | 16.52% | 4.125% | 16.44% | 3.799% | 6.569% | 9.907% | 0% | 11.7% | 0% | 10.08% | 16.3% | 15.72% | 9.179% | 11.72% | 1.77% | 7.845% | 0% | 2.951% | 4.108% | 11.48% | 11.63% | 14.83% | 0% | 15.05% | 0% | 0% | 12.04% | 6.299% | 13.79% | 6.318% | 5.772% | 8.751% | 10.41% | 12.36% | 9.348% | 21.08% | 13.61% | 17.43% | 10% | 2.834% | 24.11% | 14.76% | 6.134% | 8.942% | 0% | 0% | 0% | 12.43% | 17.32% | 5.065% | 6.319% | 6.63% | 0% | 0% | 14.07% | 19.69% | 12.32% | 9.083% | 0% | 0% | 0% | 8.112% | 0% | 11.83% | 3.943% | 33.39% | 0% | 0% | 0% | 2.975% | 2.975% | 4.947%
|  | 9.267% | 9.051% | 0% | 19% | 32.68% | 2027 | 0% | 5.047% | 0% | 24% | 5.695% | 12.28% | 20.77% | 9.522% | 0% | 3.079% | 18.66% | 0% | 10.21% | 0% | 0% | 13.8% | 7.604% | 0% | 19.94% | 10.47% | 12.86% | 0% | 18.45% | 0% | 10.76% | 7.228% | 19.44% | 20.92% | 7.356% | 4.673% | 0% | 9.809% | 14.52% | 20.65% | 6.917% | 0% | 15.55% | 0% | 7.92% | 8.185% | 10.01% | 7.938% | 16.43% | 12.64% | 22% | 18.86% | 2.885% | 0% | 15.26% | 12.33% | 8.69% | 11.23% | 0% | 17.09% | 6.974% | 17.38% | 0% | 14.28% | 16.59% | 14.87% | 4.461% | 0% | 6.016% | 14.7% | 6.622% | 0% | 0% | 5.026% | 3.328% | 8.133% | 1.863% | 10.46% | 5.105% | 9.626% | 22.69% | 0% | 9.048% | 10.24% | 23.87% | 16.37% | 0% | 14.86% | 7.178% | 11.23% | 5.019% | 0% | 4.92% | 13.75% | 3.495% | 5.428% | 23.8% | 17.54% | 0% | 14.65% | 13.03% | 0% | 15.26% | 15.71% | 25.19% | 11.9% | 23.5% | 6.473% | 19.75% | 0% | 4.704% | 12.18% | 14.84% | 17.16% | 0% | 19.43% | 0% | 14.97% | 4.047% | 10.84% | 0% | 2.569% | 14.78% | 19.19% | 13.39% | 14.46% | 10.93% | 14.28% | 6.57% | 9.42% | 0% | 9.705% | 11.09% | 7.62% | 5.871% | 9.019% | 6.926% | 0% | 0% | 4.595% | 13.02% | 0% | 20.77% | 0% | 15.82% | 0% | 0% | 0% | 8.899% | 19.69% | 3.109% | 12.86% | 15.8% | 0% | 3.757% | 7.289% | 20.45% | 12.76% | 0% | 9.609% | 15.95% | 20.83% | 12.98% | 7.418% | 6.212% | 4.868% | 3.884% | 4.073% | 20.41% | 6.895% | 6.83% | 22.11% | 5.367% | 14.43% | 8.634% | 24.35% | 11.94% | 15.24% | 0% | 0% | 8.602% | 6.235% | 6.191% | 8.452% | 0% | 16.92% | 13.46% | 22.54% | 0% | 15.25% | 0% | 0% | 8.128% | 3.213% | 12.12% | 10.24% | 0% | 28.38% | 10.81% | 9.996% | 8.416% | 19% | 6.92% | 12.12% | 8.005% | 18.11% | 6.068% | 19.5% | 4.122% | 9.605% | 5.443% | 0% | 11.18% | 7.562% | 24.65% | 11.03% | 0% | 0% | 10.66% | 11.39% | 7.051% | 0% | 0% | 9.15% | 4.954% | 7.313% | 8.671% | 16.47% | 16.42% | -3.102% | 5.98% | 28.95% | 20.51% | 15.92% | 18.7% | 15.56% | 0% | 0% | 13.78% | 18.38% | 6.013% | 13.51% | 16.97% | 0% | 6.07% | 19.12% | 16.25% | 17.42% | 14.47% | 9.054% | 12.86% | 0% | 17.38% | 0% | 0% | 0% | 0% | 0% | 4.245% | 16.47% | 0% | 19.84% | 21.89% | 11.73% | 0% | 12.13% | 15.59% | 11.35% | 21.15% | 15.35% | 21.85% | 0% | 10.58% | 0% | 4.56% | 12.24% | 16.15% | 11.15% | 4.913% | 14.13% | 9.005% | 0% | 13.05% | 0% | 0% | 18.44% | 29.52% | 9.116% | 5.638% | 32.68% | 14.45% | 13.48% | 0% | 11.38% | 8.681% | 2.123% | 0% | 21.37% | 3.165% | 19.32% | 12.38% | 4.423% | 15.87% | 2.31% | 18.45% | 0% | 18.25% | 27.99% | 0% | 14.19% | 0% | 3.983% | 18.15% | 4.783% | 7.501% | 10.23% | 2.957% | 0% | 15.16% | 16.06% | 3.336% | 6.302% | 13.41% | 1.438% | 13.28% | 0% | 5.328% | 4.453% | 23.94% | 2.571% | 10.3% | 5.641% | 0% | 11.11% | 16.46% | 14.66% | 7.487% | 0% | 6.883% | 9.877% | 20.96% | 6.742% | 10.4% | 0% | 18.82% | 7.511% | 11.15% | 16.16% | 9.685% | 4.894% | 9.726% | 17.24% | 7.015% | 15.7% | 1.208% | 0% | 0% | 3.818% | 12.33% | 0% | 13.68% | 6.178% | 11.45% | 20.77% | 0% | 10.14% | 0% | 0% | 22.82% | 12.99% | 15.51% | 0% | 10.64% | 15.39% | 6.98% | 0% | 11.35% | 17.79% | 8.827% | 2.738% | 0% | 14.63% | 2.699% | 12.42% | 17.74% | 10.02% | 0% | 21.84% | 25.58% | 7.459% | 18.89% | 0% | 13.48% | 2.826% | 11.83% | 0% | 3.742% | 7.722% | 16.04% | 11.27% | 15.15% | 0% | 0% | 6.496% | 22.39% | 9.983% | 16.88% | 0% | 12.57% | 0% | 11.5% | 0% | 14.21% | 13.54% | 11.86% | -0.2954% | 24.7% | 1.397% | 15.28% | 16.86% | 10.28% | 17.81% | 8.985% | 6.558% | 7.751% | 0% | 0% | 5.91% | 5.945% | 0% | 0% | 25.82% | 5.41% | 14.91% | 2.738% | 6.174% | 4.468% | 4.992% | 7.884% | 0% | 0% | 17.08% | 14.3% | 0% | 0% | 16.52% | 4.684% | 17.76% | 6.366% | 8.37% | 11.34% | 0% | 12.04% | 0% | 10.36% | 17.61% | 16.87% | 9.449% | 13.43% | 1.77% | 10.14% | 0% | 2.951% | 5.394% | 13.03% | 11.63% | 15.27% | 0% | 15.05% | 0% | 0% | 12.04% | 6.299% | 13.79% | 7.998% | 9.471% | 11.34% | 11.7% | 13.37% | 10.88% | 21.7% | 14.68% | 17.95% | 10.27% | 4.61% | 25.88% | 15.2% | 7.953% | 10.48% | 0% | 0% | 0% | 12.43% | 18.57% | 6.488% | 6.319% | 7.51% | 0% | 0% | 14.07% | 19.69% | 13.2% | 10.31% | 0% | 0% | 0% | 10.29% | 0% | 14.83% | 4.943% | 42.74% | 0% | 0% | 0% | 4.961% | 4.961% | 7.433%
|  | 9.797% | 9.997% | 0% | 19.54% | 33.61% | 2028 | 0% | 5.665% | 0% | 24% | 7.435% | 14.16% | 20.77% | 9.792% | 0% | 4.066% | 18.66% | 0% | 11.29% | 0% | 0% | 13.8% | 7.604% | 0% | 21.2% | 11.05% | 13.8% | 0% | 18.97% | 0% | 11.07% | 8.136% | 19.98% | 21.5% | 7.834% | 5.488% | 0% | 9.809% | 14.52% | 20.65% | 8.96% | 0% | 16% | 0% | 9.297% | 9.553% | 10.01% | 8.803% | 18.02% | 13.92% | 22.63% | 19.79% | 2.966% | 0% | 16.16% | 13.46% | 9.63% | 11.55% | 0% | 18.09% | 7.172% | 17.38% | 0% | 14.69% | 17.57% | 14.87% | 5.84% | 0% | 6.703% | 16.26% | 8.663% | 0% | 0% | 5.026% | 3.642% | 10.56% | 2.256% | 10.46% | 6.047% | 10.52% | 24.09% | 0% | 10.01% | 10.24% | 25.09% | 16.8% | 0% | 15.62% | 8.347% | 12.38% | 5.351% | 0% | 5.366% | 14.13% | 3.495% | 6.443% | 23.8% | 18.35% | 0% | 14.65% | 13.03% | 0% | 15.69% | 16.15% | 25.91% | 13.15% | 24.15% | 7.636% | 20.31% | 0% | 5.187% | 13.77% | 15.26% | 17.65% | 0% | 19.43% | 0% | 16.51% | 5.279% | 10.84% | 0% | 2.569% | 14.78% | 19.19% | 14.14% | 14.46% | 11.67% | 14.96% | 7.7% | 11.01% | 0% | 11.36% | 11.09% | 9.081% | 5.871% | 9.475% | 7.615% | 0% | 0% | 5.211% | 13.02% | 0% | 20.77% | 0% | 15.82% | 0% | 0% | 0% | 10.39% | 20.25% | 4.372% | 14.03% | 16.25% | 0% | 3.757% | 7.763% | 21.04% | 13.11% | 0% | 10.42% | 16.4% | 21.42% | 14.19% | 9.672% | 7.2% | 5.932% | 4.554% | 4.504% | 20.41% | 6.895% | 8.234% | 22.74% | 5.367% | 14.43% | 9.496% | 25.8% | 11.94% | 16.6% | 0% | 0% | 8.602% | 6.235% | 7.246% | 10% | 0% | 17.79% | 15.21% | 24.11% | 0% | 16.69% | 0% | 0% | 9.633% | 3.931% | 13.76% | 10.53% | 0% | 28.38% | 11.88% | 10.98% | 8.416% | 19.54% | 6.92% | 13.4% | 9.388% | 18.62% | 7.056% | 19.5% | 4.825% | 10.13% | 6.167% | 0% | 11.5% | 9.02% | 25.35% | 11.35% | 0% | 0% | 11.33% | 12.56% | 7.051% | 0% | 0% | 10.06% | 6.696% | 7.818% | 9.52% | 16.47% | 16.42% | -3.671% | 5.98% | 29.77% | 21.1% | 15.92% | 18.7% | 16% | 0% | 0% | 13.78% | 18.9% | 7.41% | 13.51% | 17.45% | 0% | 7.099% | 20.73% | 16.7% | 17.91% | 16.1% | 9.306% | 13.23% | 0% | 17.87% | 0% | 0% | 0% | 0% | 0% | 4.365% | 17.48% | 0% | 19.84% | 22.52% | 12.85% | 0% | 13.49% | 17.12% | 12.56% | 21.74% | 15.35% | 22.48% | 0% | 10.58% | 0% | 5.942% | 12.58% | 16.56% | 11.46% | 6.496% | 14.53% | 9.943% | 0% | 13.42% | 0% | 0% | 18.44% | 30.37% | 9.994% | 6.151% | 33.61% | 14.45% | 14.81% | 0% | 11.38% | 9.512% | 2.771% | 0% | 21.37% | 3.165% | 20.45% | 12.38% | 4.423% | 15.87% | 2.691% | 20.17% | 0% | 18.25% | 28.66% | 0% | 14.59% | 0% | 3.983% | 18.15% | 6.21% | 8.768% | 11.93% | 2.957% | 0% | 16.11% | 16.52% | 3.336% | 7.724% | 14.51% | 2.111% | 13.65% | 0% | 6.363% | 4.453% | 24.59% | 2.876% | 12.1% | 7.347% | 0% | 11.11% | 17.76% | 14.66% | 8.697% | 0% | 7.586% | 10.86% | 20.96% | 7.828% | 10.4% | 0% | 18.82% | 8.938% | 11.15% | 17.6% | 11.29% | 4.894% | 10.71% | 17.24% | 9.122% | 15.7% | 1.467% | 0% | 0% | 3.818% | 12.33% | 0% | 14.75% | 6.178% | 11.45% | 21.36% | 0% | 10.89% | 0% | 0% | 22.82% | 13.36% | 15.95% | 0% | 12.41% | 16.83% | 9.215% | 0% | 12.04% | 17.79% | 8.827% | 3.731% | 0% | 16.14% | 2.699% | 14.4% | 18.74% | 10.02% | 0% | 21.84% | 25.58% | 7.879% | 18.89% | 0% | 14.26% | 2.826% | 12.61% | 0% | 4.963% | 8.444% | 16.98% | 13.26% | 15.15% | 0% | 0% | 7.226% | 23.03% | 11.06% | 17.8% | 0% | 13.86% | 0% | 12.63% | 0% | 14.61% | 13.92% | 11.86% | -0.2954% | 25.39% | 1.845% | 15.28% | 16.86% | 10.58% | 17.81% | 10.51% | 6.558% | 7.751% | 0% | 0% | 7.829% | 7.77% | 0% | 0% | 26.53% | 5.41% | 15.83% | 2.877% | 7.253% | 4.468% | 6.555% | 9.339% | 0% | 0% | 17.08% | 15.05% | 0% | 0% | 16.52% | 5.14% | 18.89% | 8.409% | 9.793% | 12.51% | 0% | 12.38% | 0% | 10.64% | 18.74% | 17.86% | 9.721% | 14.83% | 1.77% | 11.99% | 0% | 2.951% | 6.451% | 14.29% | 11.63% | 15.7% | 0% | 15.05% | 0% | 0% | 12.04% | 6.299% | 13.79% | 9.314% | 12.32% | 13.42% | 12.75% | 14.23% | 12.15% | 22.32% | 15.61% | 18.46% | 10.55% | 5.963% | 27.4% | 15.63% | 9.421% | 11.77% | 0% | 0% | 0% | 12.43% | 19.65% | 7.62% | 6.319% | 8.227% | 0% | 0% | 14.07% | 19.69% | 13.96% | 11.3% | 0% | 0% | 0% | 12.01% | 0% | 16.96% | 5.655% | 50.8% | 0% | 0% | 0% | 7.078% | 7.078% | 9.905%
|  | 10.25% | 10.72% | 0% | 19.84% | 34.53% | 2029 | 0% | 6.202% | 0% | 24% | 8.867% | 15.84% | 20.77% | 9.792% | 0% | 4.892% | 18.66% | 0% | 12.22% | 0% | 0% | 13.8% | 7.604% | 0% | 22.33% | 11.56% | 14.65% | 0% | 19.49% | 0% | 11.38% | 8.928% | 20.54% | 22.09% | 8.262% | 6.173% | 0% | 9.809% | 14.52% | 20.65% | 10.62% | 0% | 16.44% | 0% | 10.45% | 10.7% | 10.01% | 9.552% | 19.44% | 15.02% | 23.25% | 20.65% | 3.049% | 0% | 16.97% | 14.43% | 10.44% | 11.88% | 0% | 18.98% | 7.369% | 17.38% | 0% | 15.09% | 18.45% | 14.87% | 6.98% | 0% | 7.299% | 17.61% | 10.35% | 0% | 0% | 5.026% | 3.912% | 12.54% | 2.598% | 10.46% | 6.845% | 11.28% | 25.35% | 0% | 10.84% | 10.24% | 26.21% | 17.24% | 0% | 16.32% | 9.319% | 13.36% | 5.647% | 0% | 5.75% | 14.52% | 3.495% | 7.306% | 23.8% | 19.09% | 0% | 14.65% | 13.03% | 0% | 16.13% | 16.6% | 26.63% | 14.22% | 24.81% | 8.617% | 20.88% | 0% | 5.605% | 15.16% | 15.68% | 18.15% | 0% | 19.43% | 0% | 17.84% | 6.293% | 10.84% | 0% | 2.569% | 14.78% | 19.19% | 14.81% | 14.46% | 12.33% | 14.96% | 7.7% | 12.35% | 0% | 12.75% | 11.09% | 10.33% | 5.871% | 9.892% | 8.21% | 0% | 0% | 5.753% | 13.02% | 0% | 20.77% | 0% | 15.82% | 0% | 0% | 0% | 11.64% | 20.8% | 5.53% | 15.04% | 16.7% | 0% | 3.757% | 8.188% | 21.62% | 13.48% | 0% | 11.15% | 16.85% | 22.01% | 15.24% | 11.53% | 8.132% | 6.956% | 5.116% | 4.504% | 20.41% | 6.895% | 8.234% | 23.38% | 5.367% | 14.43% | 10.24% | 27.1% | 11.94% | 17.76% | 0% | 0% | 8.602% | 6.235% | 8.13% | 11.31% | 0% | 18.59% | 16.74% | 25.51% | 0% | 17.94% | 0% | 0% | 10.91% | 4.564% | 15.19% | 10.82% | 0% | 28.38% | 12.8% | 11.83% | 8.416% | 20.08% | 6.92% | 14.5% | 10.55% | 19.13% | 7.879% | 19.5% | 5.414% | 10.61% | 6.803% | 0% | 11.82% | 10.27% | 26.06% | 11.66% | 0% | 0% | 11.93% | 13.57% | 7.051% | 0% | 0% | 10.88% | 8.202% | 7.818% | 10.28% | 16.47% | 16.42% | -4.152% | 5.98% | 30.59% | 21.69% | 15.92% | 18.7% | 16.44% | 0% | 0% | 13.78% | 19.42% | 8.654% | 13.51% | 17.93% | 0% | 7.96% | 22.13% | 17.16% | 18.4% | 17.52% | 9.561% | 13.6% | 0% | 18.37% | 0% | 0% | 0% | 0% | 0% | 4.486% | 18.39% | 0% | 19.84% | 23.14% | 13.81% | 0% | 14.66% | 18.44% | 13.61% | 22.34% | 15.35% | 23.1% | 0% | 10.58% | 0% | 7.077% | 12.93% | 16.56% | 11.78% | 7.822% | 14.93% | 10.75% | 0% | 13.79% | 0% | 0% | 18.44% | 31.22% | 10.75% | 6.608% | 34.53% | 14.45% | 15.95% | 0% | 11.38% | 10.23% | 3.304% | 0% | 21.37% | 3.165% | 21.46% | 12.38% | 4.423% | 15.87% | 3.01% | 21.65% | 0% | 18.25% | 29.35% | 0% | 15% | 0% | 3.983% | 18.15% | 7.377% | 9.828% | 13.34% | 2.957% | 0% | 16.97% | 16.98% | 3.336% | 9.106% | 15.5% | 2.111% | 13.65% | 0% | 7.249% | 4.453% | 25.25% | 3.14% | 13.63% | 8.746% | 0% | 11.11% | 17.76% | 14.66% | 9.705% | 0% | 8.192% | 11.7% | 20.96% | 8.73% | 10.4% | 0% | 18.82% | 10.15% | 11.15% | 18.85% | 12.64% | 4.894% | 11.55% | 17.24% | 10.85% | 15.7% | 1.693% | 0% | 0% | 3.818% | 12.33% | 0% | 15.7% | 6.178% | 11.45% | 21.36% | 0% | 11.56% | 0% | 0% | 22.82% | 13.72% | 16.4% | 0% | 13.9% | 18.07% | 11.08% | 0% | 12.66% | 17.79% | 8.827% | 4.599% | 0% | 17.45% | 2.699% | 16.05% | 18.74% | 10.02% | 0% | 21.84% | 25.58% | 8.259% | 18.89% | 0% | 14.97% | 2.826% | 13.32% | 0% | 5.99% | 9.065% | 17.83% | 14.93% | 15.15% | 0% | 0% | 7.858% | 23.67% | 11.99% | 18.64% | 0% | 14.98% | 0% | 13.59% | 0% | 15.01% | 14.31% | 11.86% | -0.2954% | 26.09% | 2.288% | 15.28% | 16.86% | 10.87% | 17.81% | 11.78% | 6.558% | 7.751% | 0% | 0% | 9.44% | 9.276% | 0% | 0% | 27.26% | 5.41% | 16.65% | 3.004% | 8.16% | 4.468% | 7.851% | 10.57% | 0% | 0% | 17.08% | 15.73% | 0% | 0% | 16.52% | 5.532% | 19.9% | 10.12% | 10.98% | 12.51% | 0% | 12.72% | 0% | 10.94% | 19.75% | 18.76% | 9.994% | 16.05% | 1.77% | 13.56% | 0% | 2.951% | 7.356% | 15.39% | 11.63% | 16.13% | 0% | 15.05% | 0% | 0% | 12.04% | 6.299% | 13.79% | 10.41% | 14.66% | 15.19% | 13.65% | 15% | 13.26% | 22.94% | 16.44% | 18.97% | 10.83% | 7.063% | 28.77% | 16.06% | 10.67% | 12.9% | 0% | 0% | 0% | 12.43% | 20.62% | 8.571% | 6.319% | 8.845% | 0% | 0% | 14.07% | 19.69% | 14.65% | 12.16% | 0% | 0% | 0% | 13.44% | 0% | 18.56% | 6.187% | 56.83% | 0% | 0% | 0% | 9.274% | 9.274% | 12.37%
|  | 10.64% | 11.36% | 0% | 20.62% | 35.45% | 2030 | 0% | 6.683% | 0% | 24% | 10.09% | 17.37% | 20.77% | 9.792% | 0% | 5.604% | 18.66% | 0% | 13.05% | 0% | 0% | 13.8% | 7.604% | 0% | 23.37% | 12.05% | 15.42% | 0% | 20.01% | 0% | 11.68% | 9.637% | 21.09% | 22.68% | 8.654% | 6.769% | 0% | 9.809% | 14.52% | 20.65% | 10.62% | 0% | 16.87% | 0% | 11.46% | 11.69% | 10.01% | 10.22% | 20.73% | 16% | 23.87% | 21.45% | 3.131% | 0% | 17.72% | 15.29% | 11.17% | 12.2% | 0% | 19.81% | 7.564% | 17.38% | 0% | 15.5% | 19.26% | 14.87% | 7.956% | 0% | 7.83% | 18.81% | 11.79% | 0% | 0% | 5.026% | 4.153% | 14.23% | 2.901% | 10.46% | 7.543% | 11.96% | 26.51% | 0% | 11.58% | 10.24% | 27.25% | 17.69% | 0% | 16.97% | 10.16% | 14.24% | 5.919% | 0% | 6.092% | 14.91% | 3.495% | 7.306% | 23.8% | 19.8% | 0% | 14.65% | 13.03% | 0% | 16.55% | 17.04% | 27.35% | 15.18% | 25.46% | 9.472% | 21.45% | 0% | 5.976% | 16.4% | 16.11% | 18.64% | 0% | 19.43% | 0% | 19.02% | 7.158% | 10.84% | 0% | 2.569% | 14.78% | 19.19% | 15.43% | 14.46% | 12.94% | 14.96% | 7.7% | 13.51% | 0% | 13.96% | 11.09% | 11.42% | 5.871% | 10.28% | 8.739% | 0% | 0% | 6.239% | 13.02% | 0% | 20.77% | 0% | 15.82% | 0% | 0% | 0% | 12.72% | 21.36% | 6.602% | 15.93% | 17.14% | 0% | 3.757% | 8.577% | 22.21% | 13.84% | 0% | 11.8% | 17.31% | 22.6% | 16.17% | 13.11% | 9.014% | 7.941% | 5.605% | 4.504% | 20.41% | 6.895% | 8.234% | 24.01% | 5.367% | 14.43% | 10.9% | 28.31% | 11.94% | 18.81% | 0% | 0% | 8.602% | 6.235% | 8.13% | 12.46% | 0% | 19.33% | 18.11% | 26.8% | 0% | 19.04% | 0% | 0% | 12.03% | 5.132% | 16.48% | 11.11% | 0% | 28.38% | 13.62% | 12.58% | 8.416% | 20.62% | 6.92% | 15.48% | 10.55% | 19.64% | 7.879% | 19.5% | 5.925% | 11.05% | 7.374% | 0% | 12.14% | 11.36% | 26.76% | 11.97% | 0% | 0% | 12.48% | 14.46% | 7.051% | 0% | 0% | 11.62% | 9.531% | 7.818% | 10.97% | 16.47% | 16.42% | -4.573% | 5.98% | 31.4% | 22.28% | 15.92% | 18.7% | 16.44% | 0% | 0% | 13.78% | 19.94% | 9.779% | 13.51% | 18.4% | 0% | 8.707% | 23.38% | 17.62% | 18.89% | 18.78% | 9.818% | 13.97% | 0% | 18.86% | 0% | 0% | 0% | 0% | 0% | 4.607% | 19.23% | 0% | 19.84% | 23.77% | 14.67% | 0% | 15.71% | 19.61% | 14.55% | 22.94% | 15.35% | 23.73% | 0% | 10.58% | 0% | 8.045% | 13.27% | 16.56% | 12.09% | 8.968% | 15.33% | 11.47% | 0% | 14.16% | 0% | 0% | 18.44% | 32.06% | 11.42% | 7.023% | 35.45% | 14.45% | 16.97% | 0% | 11.38% | 10.87% | 3.759% | 0% | 21.37% | 3.165% | 22.4% | 12.38% | 4.423% | 15.87% | 3.285% | 22.98% | 0% | 18.25% | 30.05% | 0% | 15.4% | 0% | 3.983% | 18.15% | 8.37% | 10.75% | 14.56% | 2.957% | 0% | 17.75% | 17.44% | 3.336% | 10.44% | 16.39% | 2.111% | 13.65% | 0% | 8.029% | 4.453% | 25.92% | 3.14% | 14.95% | 9.939% | 0% | 11.11% | 17.76% | 14.66% | 10.58% | 0% | 8.731% | 12.45% | 20.96% | 9.51% | 10.4% | 0% | 18.82% | 11.22% | 11.15% | 18.85% | 13.8% | 4.894% | 12.3% | 17.24% | 12.32% | 15.7% | 1.895% | 0% | 0% | 3.818% | 12.33% | 0% | 16.57% | 6.178% | 11.45% | 21.36% | 0% | 12.17% | 0% | 0% | 22.82% | 14.09% | 16.85% | 0% | 15.18% | 19.18% | 12.69% | 0% | 13.23% | 17.79% | 8.827% | 5.371% | 0% | 18.61% | 2.699% | 17.47% | 18.74% | 10.02% | 0% | 21.84% | 25.58% | 8.611% | 18.89% | 0% | 15.62% | 2.826% | 13.96% | 0% | 6.88% | 9.619% | 18.62% | 16.38% | 15.15% | 0% | 0% | 8.422% | 24.31% | 12.81% | 19.41% | 0% | 15.97% | 0% | 14.45% | 0% | 15.41% | 14.7% | 11.86% | -0.2954% | 26.79% | 2.724% | 15.28% | 16.86% | 11.16% | 17.81% | 12.89% | 6.558% | 7.751% | 0% | 0% | 10.83% | 10.56% | 0% | 0% | 27.99% | 5.41% | 17.41% | 3.122% | 8.948% | 4.468% | 8.965% | 11.65% | 0% | 0% | 17.08% | 16.37% | 0% | 0% | 16.52% | 5.882% | 20.83% | 11.59% | 12.02% | 12.51% | 0% | 12.72% | 0% | 11.23% | 20.67% | 19.58% | 10.27% | 17.12% | 1.77% | 14.92% | 0% | 2.951% | 8.153% | 16.36% | 11.63% | 16.56% | 0% | 15.05% | 0% | 0% | 12.04% | 6.299% | 13.79% | 11.36% | 16.65% | 16.73% | 14.45% | 15.72% | 14.24% | 23.55% | 17.2% | 19.47% | 11.12% | 7.996% | 30.04% | 16.48% | 11.75% | 13.9% | 0% | 0% | 0% | 12.43% | 21.52% | 9.398% | 6.319% | 8.845% | 0% | 0% | 14.07% | 19.69% | 15.28% | 12.93% | 0% | 0% | 0% | 14.68% | 0% | 19.8% | 6.599% | 61.49% | 0% | 0% | 0% | 11.51% | 11.51% | 14.27%
|  | 11% | 11.78% | 0% | 20.68% | 36.53% | 2031 | 0% | 7.12% | 0% | 24% | 11.17% | 18.77% | 20.77% | 9.792% | 0% | 6.235% | 18.66% | 0% | 13.81% | 0% | 0% | 13.8% | 7.604% | 0% | 24.34% | 12.5% | 16.13% | 0% | 20.54% | 0% | 11.99% | 10.28% | 21.64% | 23.27% | 9.021% | 7.301% | 0% | 9.809% | 14.52% | 20.65% | 10.62% | 0% | 17.39% | 0% | 12.35% | 11.69% | 10.01% | 10.83% | 21.92% | 16.9% | 24.61% | 22.21% | 3.213% | 0% | 18.43% | 16.08% | 11.82% | 12.52% | 0% | 20.58% | 7.796% | 17.38% | 0% | 15.91% | 20.02% | 14.87% | 8.816% | 0% | 8.314% | 19.9% | 13.06% | 0% | 0% | 5.026% | 4.372% | 15.7% | 3.176% | 10.46% | 8.168% | 12.59% | 27.6% | 0% | 12.25% | 10.24% | 28.24% | 18.14% | 0% | 17.58% | 10.91% | 15.04% | 6.173% | 0% | 6.405% | 15.3% | 3.495% | 7.306% | 23.8% | 20.47% | 0% | 14.65% | 13.03% | 0% | 17.06% | 17.56% | 27.35% | 16.05% | 26.23% | 10.24% | 22.01% | 0% | 6.314% | 17.54% | 16.53% | 19.13% | 0% | 19.43% | 0% | 20.1% | 7.919% | 10.84% | 0% | 2.569% | 14.78% | 19.19% | 16.02% | 14.46% | 13.5% | 14.96% | 7.7% | 14.54% | 0% | 15.03% | 11.09% | 12.41% | 5.871% | 10.65% | 9.221% | 0% | 0% | 6.683% | 13.02% | 0% | 20.77% | 0% | 15.82% | 0% | 0% | 0% | 13.68% | 22.01% | 7.6% | 16.75% | 17.67% | 0% | 3.757% | 8.94% | 22.79% | 14.2% | 0% | 12.41% | 17.76% | 23.29% | 17.02% | 14.5% | 9.852% | 8.889% | 6.041% | 4.504% | 20.41% | 6.895% | 8.234% | 24.64% | 5.367% | 14.43% | 11.5% | 29.44% | 11.94% | 19.76% | 0% | 0% | 8.602% | 6.235% | 8.13% | 13.48% | 0% | 20.03% | 19.36% | 27.99% | 0% | 20.05% | 0% | 0% | 13.03% | 5.649% | 17.66% | 11.4% | 0% | 28.38% | 14.37% | 13.27% | 8.416% | 21.16% | 6.92% | 16.38% | 10.55% | 20.25% | 7.879% | 19.5% | 6.381% | 11.46% | 7.895% | 0% | 12.46% | 12.34% | 26.76% | 12.33% | 0% | 0% | 13% | 15.28% | 7.051% | 0% | 0% | 12.31% | 10.73% | 7.818% | 11.61% | 16.47% | 16.42% | -4.95% | 5.98% | 32.37% | 22.87% | 15.92% | 18.7% | 16.44% | 0% | 0% | 13.78% | 20.55% | 10.81% | 13.51% | 18.97% | 0% | 9.373% | 24.52% | 18.08% | 19.47% | 19.92% | 10.07% | 14.34% | 0% | 19.36% | 0% | 0% | 0% | 0% | 0% | 4.727% | 20.01% | 0% | 19.84% | 24.39% | 15.45% | 0% | 16.66% | 20.68% | 15.4% | 23.53% | 15.35% | 24.35% | 0% | 10.58% | 0% | 8.897% | 13.62% | 16.56% | 12.41% | 9.983% | 15.8% | 12.13% | 0% | 14.59% | 0% | 0% | 18.44% | 32.91% | 12.04% | 7.407% | 36.53% | 14.45% | 17.9% | 0% | 11.38% | 11.45% | 4.16% | 0% | 21.37% | 3.165% | 23.28% | 12.38% | 4.423% | 15.87% | 3.531% | 24.18% | 0% | 18.25% | 30.88% | 0% | 15.81% | 0% | 3.983% | 18.15% | 9.24% | 11.57% | 15.66% | 2.957% | 0% | 18.49% | 17.9% | 3.336% | 11.74% | 17.22% | 2.111% | 13.65% | 0% | 8.729% | 4.453% | 26.58% | 3.14% | 16.13% | 10.99% | 0% | 11.11% | 17.76% | 14.66% | 11.35% | 0% | 9.222% | 13.14% | 20.96% | 10.2% | 10.4% | 0% | 18.82% | 12.18% | 11.15% | 18.85% | 14.84% | 4.894% | 12.99% | 17.24% | 13.61% | 15.7% | 2.078% | 0% | 0% | 3.818% | 12.33% | 0% | 17.37% | 6.178% | 11.45% | 21.36% | 0% | 12.74% | 0% | 0% | 22.82% | 14.52% | 17.29% | 0% | 16.33% | 20.18% | 14.12% | 0% | 13.76% | 17.79% | 8.827% | 6.071% | 0% | 19.67% | 2.699% | 18.74% | 18.74% | 10.02% | 0% | 21.84% | 25.58% | 8.942% | 18.89% | 0% | 16.24% | 2.826% | 14.57% | 0% | 7.671% | 10.12% | 19.35% | 17.68% | 15.15% | 0% | 0% | 8.935% | 24.95% | 13.57% | 20.15% | 0% | 16.87% | 0% | 15.23% | 0% | 15.88% | 15.08% | 11.86% | -0.2954% | 27.49% | 3.153% | 15.28% | 16.86% | 11.5% | 17.81% | 13.88% | 6.558% | 7.751% | 0% | 0% | 12.07% | 11.7% | 0% | 0% | 28.71% | 5.41% | 18.12% | 3.235% | 9.653% | 4.468% | 9.947% | 12.62% | 0% | 0% | 17.08% | 16.97% | 0% | 0% | 16.52% | 6.201% | 21.7% | 12.9% | 12.94% | 12.51% | 0% | 12.72% | 0% | 11.52% | 21.54% | 20.36% | 10.54% | 18.1% | 1.77% | 16.14% | 0% | 2.951% | 8.869% | 17.24% | 11.63% | 17.07% | 0% | 15.05% | 0% | 0% | 12.04% | 6.299% | 13.79% | 12.21% | 18.4% | 18.11% | 15.19% | 16.38% | 15.14% | 24.27% | 17.91% | 20.07% | 11.45% | 8.812% | 31.23% | 16.99% | 12.73% | 14.82% | 0% | 0% | 0% | 12.43% | 22.36% | 10.14% | 6.319% | 8.845% | 0% | 0% | 14.07% | 19.69% | 15.88% | 13.62% | 0% | 0% | 0% | 15.79% | 0% | 20.78% | 6.926% | 65.19% | 0% | 0% | 0% | 13.29% | 13.29% | 15.78%
|  | 11.34% | 12.25% | 0% | 21.14% | 37.72% | 2032 | 0% | 7.516% | 0% | 24% | 12.12% | 20.05% | 20.77% | 9.792% | 0% | 6.792% | 18.66% | 0% | 14.5% | 0% | 0% | 13.8% | 7.604% | 0% | 25.23% | 12.92% | 16.79% | 0% | 21.14% | 0% | 12.34% | 10.87% | 22.28% | 23.95% | 9.36% | 7.775% | 0% | 9.809% | 14.52% | 20.65% | 10.62% | 0% | 17.95% | 0% | 13.15% | 11.69% | 10.01% | 11.37% | 23.01% | 17.71% | 25.4% | 22.92% | 3.307% | 0% | 19.08% | 16.8% | 12.42% | 12.89% | 0% | 21.31% | 8.049% | 17.38% | 0% | 16.37% | 20.72% | 14.87% | 9.574% | 0% | 8.752% | 20.89% | 14.18% | 0% | 0% | 5.026% | 4.572% | 17% | 3.423% | 10.46% | 8.726% | 13.15% | 28.6% | 0% | 12.86% | 10.24% | 29.16% | 18.66% | 0% | 18.15% | 11.58% | 15.77% | 6.407% | 0% | 6.69% | 15.75% | 3.495% | 7.306% | 23.8% | 21.1% | 0% | 14.65% | 13.03% | 0% | 17.61% | 18.13% | 27.35% | 16.84% | 27.06% | 10.92% | 22.67% | 0% | 6.621% | 18.57% | 17.01% | 19.7% | 0% | 19.43% | 0% | 21.07% | 8.589% | 10.84% | 0% | 2.569% | 14.78% | 19.19% | 16.56% | 14.46% | 14.02% | 14.96% | 7.7% | 15.46% | 0% | 15.99% | 11.09% | 13.29% | 5.871% | 11% | 9.659% | 0% | 0% | 7.085% | 13.02% | 0% | 20.77% | 0% | 15.82% | 0% | 0% | 0% | 14.54% | 22.72% | 8.517% | 17.5% | 18.24% | 0% | 3.757% | 9.277% | 23.46% | 14.61% | 0% | 12.97% | 18.29% | 24.04% | 17.8% | 15.72% | 10.63% | 9.783% | 6.43% | 4.504% | 20.41% | 6.895% | 8.234% | 25.37% | 5.367% | 14.43% | 12.05% | 30.49% | 11.94% | 20.63% | 0% | 0% | 8.602% | 6.235% | 8.13% | 14.4% | 0% | 20.69% | 20.49% | 29.09% | 0% | 20.97% | 0% | 0% | 13.92% | 5.649% | 18.73% | 11.74% | 0% | 28.38% | 15.04% | 13.9% | 8.416% | 21.79% | 6.92% | 17.19% | 10.55% | 20.9% | 7.879% | 19.5% | 6.788% | 11.85% | 8.367% | 0% | 12.82% | 12.34% | 26.76% | 12.73% | 0% | 0% | 13.47% | 16.02% | 7.051% | 0% | 0% | 12.94% | 11.8% | 7.818% | 12.19% | 16.47% | 16.42% | -5.286% | 5.98% | 33.42% | 23.54% | 15.92% | 18.7% | 16.44% | 0% | 0% | 13.78% | 21.22% | 11.74% | 13.51% | 19.58% | 0% | 9.967% | 25.56% | 18.61% | 20.1% | 20.96% | 10.37% | 14.77% | 0% | 19.93% | 0% | 0% | 0% | 0% | 0% | 4.866% | 20.74% | 0% | 19.84% | 25.11% | 16.16% | 0% | 17.52% | 21.65% | 16.17% | 24.22% | 15.35% | 25.07% | 0% | 10.58% | 0% | 9.645% | 14.01% | 16.56% | 12.77% | 10.88% | 16.31% | 12.72% | 0% | 15.06% | 0% | 0% | 18.44% | 33.88% | 12.59% | 7.759% | 37.72% | 14.45% | 18.74% | 0% | 11.38% | 11.98% | 4.512% | 0% | 21.37% | 3.165% | 24.1% | 12.38% | 4.423% | 15.87% | 3.749% | 25.28% | 0% | 18.25% | 31.77% | 0% | 16.27% | 0% | 3.983% | 18.15% | 10% | 12.3% | 16.63% | 2.957% | 0% | 19.17% | 17.9% | 3.336% | 12.97% | 17.98% | 2.111% | 13.65% | 0% | 9.356% | 4.453% | 27.35% | 3.14% | 17.19% | 11.91% | 0% | 11.11% | 17.76% | 14.66% | 12.04% | 0% | 9.668% | 13.76% | 20.96% | 10.82% | 10.4% | 0% | 18.82% | 13.03% | 11.15% | 18.85% | 15.76% | 4.894% | 13.61% | 17.24% | 14.74% | 15.7% | 2.242% | 0% | 0% | 3.818% | 12.33% | 0% | 18.11% | 6.178% | 11.45% | 21.36% | 0% | 13.26% | 0% | 0% | 22.82% | 14.99% | 17.8% | 0% | 17.35% | 21.1% | 15.38% | 0% | 14.25% | 17.79% | 8.827% | 6.7% | 0% | 20.63% | 2.699% | 19.87% | 18.74% | 10.02% | 0% | 21.84% | 25.58% | 9.251% | 18.89% | 0% | 16.81% | 2.826% | 15.12% | 0% | 8.371% | 10.58% | 20.04% | 18.84% | 15.15% | 0% | 0% | 9.399% | 25.68% | 14.25% | 20.83% | 0% | 17.69% | 0% | 15.95% | 0% | 16.4% | 15.08% | 11.86% | -0.2954% | 28.3% | 3.565% | 15.28% | 16.86% | 11.87% | 17.81% | 14.76% | 6.558% | 7.751% | 0% | 0% | 13.17% | 12.7% | 0% | 0% | 29.55% | 5.41% | 18.78% | 3.34% | 10.28% | 4.468% | 10.81% | 13.48% | 0% | 0% | 17.08% | 17.53% | 0% | 0% | 16.52% | 6.491% | 22.51% | 14.05% | 13.76% | 12.51% | 0% | 12.72% | 0% | 11.52% | 22.34% | 21.08% | 10.85% | 18.99% | 1.77% | 17.23% | 0% | 2.951% | 9.51% | 18.05% | 11.63% | 17.62% | 0% | 15.05% | 0% | 0% | 12.04% | 6.299% | 13.79% | 12.96% | 19.94% | 19.35% | 15.86% | 16.99% | 15.95% | 25.05% | 18.57% | 20.72% | 11.81% | 9.528% | 32.33% | 17.54% | 13.6% | 15.65% | 0% | 0% | 0% | 12.43% | 23.15% | 10.8% | 6.319% | 8.845% | 0% | 0% | 14.07% | 19.69% | 16.43% | 14.26% | 0% | 0% | 0% | 16.77% | 0% | 21.56% | 7.185% | 68.13% | 0% | 0% | 0% | 14.7% | 14.7% | 16.98%
|  | 11.64% | 12.6% | 0% | 21.84% | 38.89% | 2033 | 0% | 7.861% | 0% | 24% | 12.92% | 21.16% | 20.77% | 9.792% | 0% | 7.268% | 18.66% | 0% | 15.1% | 0% | 0% | 13.8% | 7.604% | 0% | 26.14% | 13.36% | 17.44% | 0% | 21.76% | 0% | 12.71% | 11.38% | 22.93% | 24.65% | 9.701% | 8.184% | 0% | 9.809% | 14.52% | 20.65% | 10.62% | 0% | 18.51% | 0% | 13.84% | 11.69% | 10.01% | 11.85% | 23.01% | 18.42% | 26.19% | 23.66% | 3.404% | 0% | 19.75% | 17.43% | 12.94% | 13.27% | 0% | 22.04% | 8.3% | 17.38% | 0% | 16.86% | 20.72% | 14.87% | 10.22% | 0% | 9.134% | 21.75% | 15.13% | 0% | 0% | 5.026% | 4.747% | 18.11% | 3.637% | 10.46% | 9.206% | 13.65% | 29.62% | 0% | 13.39% | 10.24% | 30.12% | 19.19% | 0% | 18.75% | 12.15% | 16.4% | 6.642% | 0% | 6.94% | 15.75% | 3.495% | 7.306% | 23.8% | 21.77% | 0% | 14.65% | 13.03% | 0% | 17.61% | 18.69% | 27.35% | 17.53% | 27.89% | 11.51% | 23.34% | 0% | 6.889% | 19.46% | 17.51% | 20.28% | 0% | 19.43% | 0% | 21.93% | 9.159% | 10.84% | 0% | 2.569% | 14.78% | 19.19% | 17.12% | 14.46% | 14.55% | 14.96% | 7.7% | 16.25% | 0% | 16.82% | 11.09% | 14.05% | 5.871% | 11.36% | 10.04% | 0% | 0% | 7.435% | 13.02% | 0% | 20.77% | 0% | 15.82% | 0% | 0% | 0% | 15.28% | 23.42% | 9.32% | 18.15% | 18.81% | 0% | 3.757% | 9.615% | 24.16% | 15.04% | 0% | 13.52% | 18.82% | 24.79% | 18.48% | 16.76% | 11.37% | 10.58% | 6.764% | 4.504% | 20.41% | 6.895% | 8.234% | 26.12% | 5.367% | 14.43% | 12.53% | 31.55% | 11.94% | 21.39% | 0% | 0% | 8.602% | 6.235% | 8.13% | 15.19% | 0% | 21.37% | 21.48% | 29.09% | 0% | 21.77% | 0% | 0% | 14.69% | 5.649% | 19.66% | 12.08% | 0% | 28.38% | 15.64% | 14.44% | 8.416% | 22.43% | 6.92% | 17.9% | 10.55% | 21.55% | 7.879% | 19.5% | 7.138% | 12.25% | 8.778% | 0% | 13.2% | 12.34% | 26.76% | 13.13% | 0% | 0% | 13.96% | 16.66% | 7.051% | 0% | 0% | 13.55% | 12.72% | 7.818% | 12.76% | 16.47% | 16.42% | -5.575% | 5.98% | 34.46% | 24.24% | 15.92% | 18.7% | 16.44% | 0% | 0% | 13.78% | 21.88% | 12.55% | 13.51% | 20.19% | 0% | 10.48% | 26.48% | 19.16% | 20.73% | 21.87% | 10.67% | 15.2% | 0% | 20.52% | 0% | 0% | 0% | 0% | 0% | 5.009% | 21.48% | 0% | 19.84% | 25.85% | 16.79% | 0% | 18.27% | 22.5% | 16.84% | 24.93% | 15.35% | 25.81% | 0% | 10.58% | 0% | 10.28% | 14.42% | 16.56% | 13.15% | 11.65% | 16.82% | 13.24% | 0% | 15.53% | 0% | 0% | 18.44% | 34.88% | 13.08% | 8.101% | 38.89% | 14.45% | 19.47% | 0% | 11.38% | 12.44% | 4.813% | 0% | 21.37% | 3.165% | 24.93% | 12.38% | 4.423% | 15.87% | 3.938% | 26.24% | 0% | 18.25% | 32.67% | 0% | 16.75% | 0% | 3.983% | 18.15% | 10.66% | 12.93% | 17.46% | 2.957% | 0% | 19.86% | 17.9% | 3.336% | 14.07% | 18.73% | 2.111% | 13.65% | 0% | 9.896% | 4.453% | 27.35% | 3.14% | 18.1% | 12.69% | 0% | 11.11% | 17.76% | 14.66% | 12.64% | 0% | 10.06% | 14.31% | 20.96% | 11.36% | 10.4% | 0% | 18.82% | 13.77% | 11.15% | 18.85% | 16.56% | 4.894% | 14.15% | 17.24% | 15.7% | 15.7% | 2.384% | 0% | 0% | 3.818% | 12.33% | 0% | 18.84% | 6.178% | 11.45% | 21.36% | 0% | 13.77% | 0% | 0% | 22.82% | 15.46% | 18.32% | 0% | 18.23% | 21.9% | 16.46% | 0% | 14.76% | 17.79% | 8.827% | 6.7% | 0% | 21.47% | 2.699% | 20.84% | 18.74% | 10.02% | 0% | 21.84% | 25.58% | 9.251% | 18.89% | 0% | 17.39% | 2.826% | 15.68% | 0% | 8.97% | 10.99% | 20.74% | 19.84% | 15.15% | 0% | 0% | 9.804% | 26.44% | 14.84% | 21.53% | 0% | 18.41% | 0% | 16.57% | 0% | 16.91% | 15.08% | 11.86% | -0.2954% | 29.13% | 3.94% | 15.28% | 16.86% | 12.24% | 17.81% | 15.51% | 6.558% | 7.751% | 0% | 0% | 14.1% | 13.55% | 0% | 0% | 30.41% | 5.41% | 19.44% | 3.449% | 10.82% | 4.468% | 11.55% | 14.22% | 0% | 0% | 17.08% | 18.11% | 0% | 0% | 16.52% | 6.744% | 23.32% | 15.04% | 13.76% | 12.51% | 0% | 12.72% | 0% | 11.52% | 23.14% | 21.81% | 11.17% | 19.77% | 1.77% | 18.17% | 0% | 2.951% | 10.06% | 18.75% | 11.63% | 18.17% | 0% | 15.05% | 0% | 0% | 12.04% | 6.299% | 13.79% | 13.61% | 21.25% | 20.41% | 16.45% | 17.61% | 16.66% | 25.83% | 19.24% | 21.36% | 12.16% | 10.14% | 33.46% | 18.09% | 14.35% | 16.37% | 0% | 0% | 0% | 12.43% | 23.95% | 11.36% | 6.319% | 8.845% | 0% | 0% | 14.07% | 19.69% | 17% | 14.81% | 0% | 0% | 0% | 17.62% | 0% | 22.15% | 7.385% | 70.39% | 0% | 0% | 0% | 15.78% | 15.78% | 17.91%
|  | 11.93% | 13.02% | 0% | 22.59% | 40.07% | 2034 | 0% | 8.205% | 0% | 24% | 13.64% | 22.26% | 20.77% | 9.792% | 0% | 7.692% | 18.66% | 0% | 15.7% | 0% | 0% | 13.8% | 7.604% | 0% | 26.14% | 13.8% | 18.09% | 0% | 22.39% | 0% | 13.08% | 11.88% | 23.6% | 25.36% | 10.05% | 8.551% | 0% | 9.809% | 14.52% | 20.65% | 10.62% | 0% | 19.07% | 0% | 14.46% | 11.69% | 10.01% | 12.34% | 23.01% | 19.14% | 26.98% | 24.43% | 3.504% | 0% | 20.42% | 18.08% | 13.47% | 13.67% | 0% | 22.79% | 8.551% | 17.38% | 0% | 17.35% | 20.72% | 14.87% | 10.79% | 0% | 9.517% | 22.62% | 15.98% | 0% | 0% | 5.026% | 4.925% | 19.09% | 3.829% | 10.46% | 9.638% | 14.16% | 30.65% | 0% | 13.93% | 10.24% | 31.1% | 19.74% | 0% | 19.36% | 12.67% | 17.05% | 6.88% | 0% | 6.94% | 15.75% | 3.495% | 7.306% | 23.8% | 22.45% | 0% | 14.65% | 13.03% | 0% | 17.61% | 19.26% | 27.35% | 18.23% | 28.72% | 12.04% | 24.02% | 0% | 7.161% | 20.35% | 18.03% | 20.88% | 0% | 19.43% | 0% | 22.79% | 9.666% | 10.84% | 0% | 2.569% | 14.78% | 19.19% | 17.69% | 14.46% | 15.07% | 14.96% | 7.7% | 16.97% | 0% | 17.56% | 11.09% | 14.73% | 5.871% | 11.72% | 10.43% | 0% | 0% | 7.782% | 13.02% | 0% | 20.77% | 0% | 15.82% | 0% | 0% | 0% | 15.94% | 24.13% | 10.05% | 18.82% | 19.38% | 0% | 3.757% | 9.956% | 24.86% | 15.48% | 0% | 14.06% | 19.38% | 25.54% | 19.17% | 17.69% | 12.09% | 11.36% | 7.065% | 4.504% | 20.41% | 6.895% | 8.234% | 26.89% | 5.367% | 14.43% | 13.02% | 32.64% | 11.94% | 22.17% | 0% | 0% | 8.602% | 6.235% | 8.13% | 15.9% | 0% | 22.07% | 22.46% | 29.09% | 0% | 22.59% | 0% | 0% | 15.38% | 5.649% | 20.58% | 12.43% | 0% | 28.38% | 16.24% | 15% | 8.416% | 23.08% | 6.92% | 17.9% | 10.55% | 22.2% | 7.879% | 19.5% | 7.452% | 12.66% | 9.185% | 0% | 13.59% | 12.34% | 26.76% | 13.53% | 0% | 0% | 14.45% | 17.32% | 7.051% | 0% | 0% | 14.15% | 13.54% | 7.818% | 13.31% | 16.47% | 16.42% | -5.836% | 5.98% | 35.5% | 24.95% | 15.92% | 18.7% | 16.44% | 0% | 0% | 13.78% | 22.54% | 13.28% | 13.51% | 20.81% | 0% | 10.94% | 27.43% | 19.72% | 21.35% | 22.78% | 10.98% | 15.65% | 0% | 21.12% | 0% | 0% | 0% | 0% | 0% | 5.155% | 22.23% | 0% | 19.84% | 26.61% | 17.42% | 0% | 19.03% | 23.36% | 17.52% | 25.65% | 15.35% | 26.57% | 0% | 10.58% | 0% | 10.85% | 14.84% | 16.56% | 13.53% | 12.33% | 17.33% | 13.77% | 0% | 16% | 0% | 0% | 18.44% | 35.9% | 13.58% | 8.438% | 40.07% | 14.45% | 20.22% | 0% | 11.38% | 12.91% | 5.08% | 0% | 21.37% | 3.165% | 24.93% | 12.38% | 4.423% | 15.87% | 4.107% | 27.23% | 0% | 18.25% | 33.58% | 0% | 17.24% | 0% | 3.983% | 18.15% | 11.24% | 13.49% | 18.22% | 2.957% | 0% | 20.55% | 17.9% | 3.336% | 15.15% | 19.47% | 2.111% | 13.65% | 0% | 10.38% | 4.453% | 27.35% | 3.14% | 18.91% | 13.39% | 0% | 11.11% | 17.76% | 14.66% | 13.17% | 0% | 10.45% | 14.86% | 20.96% | 11.83% | 10.4% | 0% | 18.82% | 14.43% | 11.15% | 18.85% | 17.28% | 4.894% | 14.7% | 17.24% | 16.56% | 15.7% | 2.512% | 0% | 0% | 3.818% | 12.33% | 0% | 19.57% | 6.178% | 11.45% | 21.36% | 0% | 14.29% | 0% | 0% | 22.82% | 15.92% | 18.86% | 0% | 19.02% | 22.73% | 17.42% | 0% | 15.26% | 17.79% | 8.827% | 6.7% | 0% | 21.47% | 2.699% | 21.71% | 18.74% | 10.02% | 0% | 21.84% | 25.58% | 9.251% | 18.89% | 0% | 17.98% | 2.826% | 16.24% | 0% | 9.503% | 11.4% | 21.45% | 20.73% | 15.15% | 0% | 0% | 10.21% | 27.21% | 15.44% | 22.24% | 0% | 19.14% | 0% | 17.2% | 0% | 17.42% | 15.08% | 11.86% | -0.2954% | 29.98% | 4.288% | 15.28% | 16.86% | 12.61% | 17.81% | 16.2% | 6.558% | 7.751% | 0% | 0% | 14.94% | 14.3% | 0% | 0% | 31.29% | 5.41% | 20.12% | 3.449% | 11.31% | 4.468% | 12.21% | 14.89% | 0% | 0% | 17.08% | 18.71% | 0% | 0% | 16.52% | 7.002% | 24.14% | 15.92% | 13.76% | 12.51% | 0% | 12.72% | 0% | 11.52% | 23.96% | 22.56% | 11.5% | 20.56% | 1.77% | 19.02% | 0% | 2.951% | 10.56% | 19.47% | 11.63% | 18.72% | 0% | 15.05% | 0% | 0% | 12.04% | 6.299% | 13.79% | 14.2% | 22.41% | 21.37% | 17.05% | 18.23% | 17.37% | 26.61% | 19.91% | 22.01% | 12.52% | 10.68% | 34.6% | 18.63% | 15.02% | 17.09% | 0% | 0% | 0% | 12.43% | 24.76% | 11.87% | 6.319% | 8.845% | 0% | 0% | 14.07% | 19.69% | 17.57% | 15.38% | 0% | 0% | 0% | 18.38% | 0% | 22.64% | 7.546% | 72.21% | 0% | 0% | 0% | 16.66% | 16.66% | 18.65%
|  | 12.22% | 13.16% | 0% | 23.47% | 41.31% | 2035 | 0% | 8.567% | 0% | 24% | 14.33% | 23.4% | 20.77% | 9.792% | 0% | 8.099% | 18.66% | 0% | 16.34% | 0% | 0% | 13.8% | 7.604% | 0% | 26.14% | 14.28% | 18.78% | 0% | 23.07% | 0% | 13.08% | 12.41% | 24.32% | 26.13% | 10.41% | 8.941% | 0% | 9.809% | 14.52% | 20.65% | 10.62% | 0% | 19.66% | 0% | 15.12% | 11.69% | 10.01% | 12.85% | 23.01% | 19.91% | 27.82% | 25.24% | 3.611% | 0% | 21.14% | 18.77% | 14.02% | 14.09% | 0% | 23.59% | 8.816% | 17.38% | 0% | 17.88% | 20.72% | 14.87% | 11.35% | 0% | 9.921% | 23.55% | 16.79% | 0% | 0% | 5.026% | 5.116% | 20.03% | 4.03% | 10.46% | 10.1% | 14.7% | 31.74% | 0% | 14.5% | 10.24% | 32.15% | 20.33% | 0% | 20.01% | 13.22% | 17.73% | 7.132% | 0% | 6.94% | 15.75% | 3.495% | 7.306% | 23.8% | 23.19% | 0% | 14.65% | 13.03% | 0% | 17.61% | 19.86% | 27.35% | 18.97% | 29.6% | 12.6% | 24.76% | 0% | 7.449% | 21.29% | 18.57% | 21.52% | 0% | 19.43% | 0% | 23.71% | 10.15% | 10.84% | 0% | 2.569% | 14.78% | 19.19% | 18.31% | 14.46% | 15.63% | 14.96% | 7.7% | 17.72% | 0% | 18.35% | 11.09% | 15.45% | 5.871% | 12.12% | 10.84% | 0% | 0% | 8.145% | 13.02% | 0% | 20.77% | 0% | 15.82% | 0% | 0% | 0% | 16.65% | 24.87% | 10.75% | 19.54% | 19.98% | 0% | 3.757% | 10.32% | 25.62% | 15.95% | 0% | 14.63% | 19.97% | 26.33% | 19.91% | 18.58% | 12.82% | 12.17% | 7.385% | 4.504% | 20.41% | 6.895% | 8.234% | 27.71% | 5.367% | 14.43% | 13.53% | 33.79% | 11.94% | 23.01% | 0% | 0% | 8.602% | 6.235% | 8.13% | 16.65% | 0% | 22.82% | 23.49% | 29.09% | 0% | 23.47% | 0% | 0% | 16.11% | 5.649% | 21.54% | 12.81% | 0% | 28.38% | 16.88% | 15.59% | 8.416% | 23.79% | 6.92% | 17.9% | 10.55% | 22.89% | 7.879% | 19.5% | 7.787% | 13.1% | 9.611% | 0% | 14% | 12.34% | 26.76% | 13.95% | 0% | 0% | 14.97% | 18.02% | 7.051% | 0% | 0% | 14.77% | 14.33% | 7.818% | 13.89% | 16.47% | 16.42% | -6.111% | 5.98% | 36.6% | 25.71% | 15.92% | 18.7% | 16.44% | 0% | 0% | 13.78% | 22.54% | 14.05% | 13.51% | 21.45% | 0% | 11.43% | 27.43% | 20.31% | 22.02% | 23.74% | 11.31% | 16.13% | 0% | 21.76% | 0% | 0% | 0% | 0% | 0% | 5.312% | 23.02% | 0% | 19.84% | 27.42% | 18.1% | 0% | 19.83% | 24.29% | 18.24% | 26.43% | 15.35% | 27.38% | 0% | 10.58% | 0% | 11.39% | 15.29% | 16.56% | 13.94% | 12.99% | 17.87% | 14.33% | 0% | 16.5% | 0% | 0% | 18.44% | 37% | 14.11% | 8.791% | 41.31% | 14.45% | 21.02% | 0% | 11.38% | 13.42% | 5.337% | 0% | 21.37% | 3.165% | 24.93% | 12.38% | 4.423% | 15.87% | 4.288% | 28.28% | 0% | 18.25% | 34.54% | 0% | 17.76% | 0% | 3.983% | 18.15% | 11.79% | 14.1% | 19.02% | 2.957% | 0% | 21.29% | 17.9% | 3.336% | 16.27% | 20.24% | 2.111% | 13.65% | 0% | 10.89% | 4.453% | 27.35% | 3.14% | 19.78% | 14.06% | 0% | 11.11% | 17.76% | 14.66% | 13.75% | 0% | 10.87% | 15.45% | 20.96% | 12.35% | 10.4% | 0% | 18.82% | 15.13% | 11.15% | 18.85% | 18.04% | 4.894% | 15.29% | 17.24% | 17.39% | 15.7% | 2.646% | 0% | 0% | 3.818% | 12.33% | 0% | 20.33% | 6.178% | 11.45% | 21.36% | 0% | 14.84% | 0% | 0% | 22.82% | 16.41% | 19.44% | 0% | 19.86% | 23.6% | 18.34% | 0% | 15.81% | 17.79% | 8.827% | 6.7% | 0% | 21.47% | 2.699% | 22.65% | 18.74% | 10.02% | 0% | 21.84% | 25.58% | 9.251% | 18.89% | 0% | 18.62% | 2.826% | 16.84% | 0% | 10.02% | 11.84% | 22.2% | 21.69% | 15.15% | 0% | 0% | 10.64% | 28.04% | 16.08% | 23.01% | 0% | 19.91% | 0% | 17.88% | 0% | 17.96% | 15.08% | 11.86% | -0.2954% | 30.89% | 4.653% | 15.28% | 16.86% | 13% | 17.81% | 16.2% | 6.558% | 7.751% | 0% | 0% | 15.74% | 15.03% | 0% | 0% | 32.23% | 5.41% | 20.84% | 3.449% | 11.82% | 4.468% | 12.84% | 15.6% | 0% | 0% | 17.08% | 19.34% | 0% | 0% | 16.52% | 7.278% | 25.01% | 16.76% | 13.76% | 12.51% | 0% | 12.72% | 0% | 11.52% | 24.83% | 23.35% | 11.85% | 21.39% | 1.77% | 19.91% | 0% | 2.951% | 11.08% | 20.23% | 11.63% | 19.29% | 0% | 15.05% | 0% | 0% | 12.04% | 6.299% | 13.79% | 14.82% | 23.53% | 22.38% | 17.7% | 18.9% | 18.12% | 27.44% | 20.63% | 22.69% | 12.9% | 11.2% | 35.82% | 19.21% | 15.74% | 17.84% | 0% | 0% | 0% | 12.43% | 25.63% | 12.41% | 6.319% | 8.845% | 0% | 0% | 14.07% | 19.69% | 18.19% | 15.98% | 0% | 0% | 0% | 19.2% | 0% | 23.06% | 7.686% | 73.8% | 0% | 0% | 0% | 17.42% | 17.42% | 19.3%
|  | 12.52% | 13.61% | 0% | 24.17% | 42.59% | 2036 | 0% | 8.938% | 0% | 24% | 15.05% | 24.55% | 20.77% | 9.792% | 0% | 8.521% | 18.66% | 0% | 17.01% | 0% | 0% | 13.8% | 7.604% | 0% | 26.14% | 14.77% | 19.49% | 0% | 23.78% | 0% | 13.08% | 12.96% | 25.07% | 26.92% | 10.79% | 9.345% | 0% | 9.809% | 14.52% | 20.65% | 10.62% | 0% | 20.27% | 0% | 15.8% | 11.69% | 10.01% | 13.38% | 23.01% | 20.7% | 28.67% | 26.09% | 3.722% | 0% | 21.89% | 19.49% | 14.6% | 14.52% | 0% | 24.42% | 9.088% | 17.38% | 0% | 18.42% | 20.72% | 14.87% | 11.92% | 0% | 10.34% | 24.5% | 17.64% | 0% | 0% | 5.026% | 5.314% | 21.02% | 4.236% | 10.46% | 10.57% | 15.27% | 32.88% | 0% | 15.09% | 10.24% | 33.24% | 20.94% | 0% | 20.69% | 13.8% | 18.44% | 7.391% | 0% | 6.94% | 15.75% | 3.495% | 7.306% | 23.8% | 23.96% | 0% | 14.65% | 13.03% | 0% | 17.61% | 20.47% | 27.35% | 19.73% | 30.5% | 13.17% | 25.52% | 0% | 7.747% | 22.24% | 19.14% | 22.18% | 0% | 19.43% | 0% | 24.66% | 10.66% | 10.84% | 0% | 2.569% | 14.78% | 19.19% | 18.94% | 14.46% | 16.2% | 14.96% | 7.7% | 18.51% | 0% | 19.17% | 11.09% | 16.19% | 5.871% | 12.53% | 11.27% | 0% | 0% | 8.516% | 13.02% | 0% | 20.77% | 0% | 15.82% | 0% | 0% | 0% | 17.39% | 25.63% | 11.48% | 20.28% | 20.59% | 0% | 3.757% | 10.69% | 25.62% | 16.44% | 0% | 15.21% | 20.58% | 27.14% | 20.68% | 19.5% | 13.57% | 12.99% | 7.716% | 4.504% | 20.41% | 6.895% | 8.234% | 28.56% | 5.367% | 14.43% | 14.07% | 34.98% | 11.94% | 23.88% | 0% | 0% | 8.602% | 6.235% | 8.13% | 17.42% | 0% | 23.59% | 24.54% | 29.09% | 0% | 24.38% | 0% | 0% | 16.87% | 5.649% | 22.52% | 13.2% | 0% | 28.38% | 17.55% | 16.2% | 8.416% | 24.52% | 6.92% | 17.9% | 10.55% | 23.6% | 7.879% | 19.5% | 8.134% | 13.55% | 10.05% | 0% | 14.43% | 12.34% | 26.76% | 14.38% | 0% | 0% | 15.5% | 18.74% | 7.051% | 0% | 0% | 15.4% | 15.15% | 7.818% | 14.48% | 16.47% | 16.42% | -6.395% | 5.98% | 37.73% | 26.5% | 15.92% | 18.7% | 16.44% | 0% | 0% | 13.78% | 22.54% | 14.83% | 13.51% | 22.11% | 0% | 11.93% | 27.43% | 20.93% | 22.7% | 24.73% | 11.66% | 16.63% | 0% | 22.43% | 0% | 0% | 0% | 0% | 0% | 5.475% | 23.84% | 0% | 19.84% | 28.27% | 18.81% | 0% | 20.65% | 25.24% | 18.99% | 27.23% | 15.35% | 28.22% | 0% | 10.58% | 0% | 11.96% | 15.75% | 16.56% | 14.36% | 13.67% | 18.42% | 14.9% | 0% | 17.01% | 0% | 0% | 18.44% | 38.14% | 14.66% | 9.151% | 42.59% | 14.45% | 21.85% | 0% | 11.38% | 13.94% | 5.603% | 0% | 21.37% | 3.165% | 24.93% | 12.38% | 4.423% | 15.87% | 4.475% | 29.37% | 0% | 18.25% | 35.53% | 0% | 18.3% | 0% | 3.983% | 18.15% | 12.37% | 14.72% | 19.85% | 2.957% | 0% | 22.06% | 17.9% | 3.336% | 17.41% | 21.04% | 2.111% | 13.65% | 0% | 11.42% | 4.453% | 27.35% | 3.14% | 20.68% | 14.76% | 0% | 11.11% | 17.76% | 14.66% | 14.34% | 0% | 11.31% | 16.06% | 20.96% | 12.88% | 10.4% | 0% | 18.82% | 15.85% | 11.15% | 18.85% | 18.83% | 4.894% | 15.89% | 17.24% | 18.24% | 15.7% | 2.784% | 0% | 0% | 3.818% | 12.33% | 0% | 21.11% | 6.178% | 11.45% | 21.36% | 0% | 15.4% | 0% | 0% | 22.82% | 16.92% | 20.04% | 0% | 20.73% | 24.51% | 19.29% | 0% | 16.37% | 17.79% | 8.827% | 6.7% | 0% | 21.47% | 2.699% | 23.62% | 18.74% | 10.02% | 0% | 21.84% | 25.58% | 9.251% | 18.89% | 0% | 19.27% | 2.826% | 17.45% | 0% | 10.55% | 12.3% | 22.98% | 22.67% | 15.15% | 0% | 0% | 11.08% | 28.9% | 16.74% | 23.8% | 0% | 20.7% | 0% | 18.58% | 0% | 18.51% | 15.08% | 11.86% | -0.2954% | 31.83% | 5.028% | 15.28% | 16.86% | 13.4% | 17.81% | 16.2% | 6.558% | 7.751% | 0% | 0% | 16.57% | 15.78% | 0% | 0% | 33.21% | 5.41% | 21.58% | 3.449% | 12.36% | 4.468% | 13.5% | 16.33% | 0% | 0% | 17.08% | 20% | 0% | 0% | 16.52% | 7.562% | 25.91% | 17.64% | 13.76% | 12.51% | 0% | 12.72% | 0% | 11.52% | 25.72% | 24.17% | 12.21% | 22.25% | 1.77% | 20.83% | 0% | 2.951% | 11.62% | 21.02% | 11.63% | 19.89% | 0% | 15.05% | 0% | 0% | 12.04% | 6.299% | 13.79% | 15.47% | 24.69% | 22.38% | 18.37% | 19.58% | 18.88% | 28.28% | 21.37% | 23.38% | 13.29% | 11.74% | 37.07% | 19.8% | 16.47% | 18.62% | 0% | 0% | 0% | 12.43% | 26.53% | 12.97% | 6.319% | 8.845% | 0% | 0% | 14.07% | 19.69% | 18.82% | 16.6% | 0% | 0% | 0% | 20.04% | 0% | 23.42% | 7.808% | 75.18% | 0% | 0% | 0% | 18.08% | 18.08% | 19.86%
|  | 12.81% | 13.8% | 0% | 24.93% | 43.85% | 2037 | 0% | 9.304% | 0% | 24% | 15.76% | 25.69% | 20.77% | 9.792% | 0% | 8.939% | 18.66% | 0% | 17.66% | 0% | 0% | 13.8% | 7.604% | 0% | 26.14% | 15.26% | 20.18% | 0% | 24.48% | 0% | 13.08% | 13.5% | 25.81% | 27.72% | 11.16% | 9.745% | 0% | 9.809% | 14.52% | 20.65% | 10.62% | 0% | 20.86% | 0% | 16.48% | 11.69% | 10.01% | 13.9% | 23.01% | 21.49% | 29.52% | 26.94% | 3.832% | 0% | 21.89% | 20.2% | 15.16% | 14.95% | 0% | 25.24% | 9.357% | 17.38% | 0% | 18.97% | 20.72% | 14.87% | 12.49% | 0% | 10.75% | 25.45% | 18.48% | 0% | 0% | 5.026% | 5.51% | 21.99% | 4.44% | 10.46% | 11.03% | 15.83% | 34% | 0% | 15.67% | 10.24% | 34.33% | 21.54% | 0% | 21.37% | 14.37% | 19.14% | 7.648% | 0% | 6.94% | 15.75% | 3.495% | 7.306% | 23.8% | 24.72% | 0% | 14.65% | 13.03% | 0% | 17.61% | 21.07% | 27.35% | 20.49% | 31.39% | 13.75% | 26.28% | 0% | 8.043% | 23.18% | 19.71% | 22.84% | 0% | 19.43% | 0% | 25.6% | 11.16% | 10.84% | 0% | 2.569% | 14.78% | 19.19% | 19.57% | 14.46% | 16.77% | 14.96% | 7.7% | 19.29% | 0% | 19.98% | 11.09% | 16.92% | 5.871% | 12.94% | 11.7% | 0% | 0% | 8.881% | 13.02% | 0% | 20.77% | 0% | 15.82% | 0% | 0% | 0% | 18.12% | 26.39% | 12.2% | 21.02% | 21.2% | 0% | 3.757% | 11.06% | 25.62% | 16.92% | 0% | 15.78% | 21.19% | 27.94% | 21.44% | 20.42% | 14.29% | 13.79% | 8.045% | 4.504% | 20.41% | 6.895% | 8.234% | 29.41% | 5.367% | 14.43% | 14.6% | 36.16% | 11.94% | 24.75% | 0% | 0% | 8.602% | 6.235% | 8.13% | 18.19% | 0% | 24.36% | 25.57% | 29.09% | 0% | 25.28% | 0% | 0% | 17.61% | 5.649% | 23.49% | 13.59% | 0% | 28.38% | 18.21% | 16.81% | 8.416% | 25.25% | 6.92% | 17.9% | 10.55% | 24.29% | 7.879% | 19.5% | 8.478% | 14% | 10.48% | 0% | 14.86% | 12.34% | 26.76% | 14.8% | 0% | 0% | 16.03% | 19.45% | 7.051% | 0% | 0% | 16.01% | 15.95% | 7.818% | 15.05% | 16.47% | 16.42% | -6.677% | 5.98% | 38.84% | 27.29% | 15.92% | 18.7% | 16.44% | 0% | 0% | 13.78% | 22.54% | 15.59% | 13.51% | 22.76% | 0% | 12.44% | 27.43% | 21.55% | 23.37% | 25.7% | 12% | 17.13% | 0% | 23.09% | 0% | 0% | 0% | 0% | 0% | 5.637% | 24.65% | 0% | 19.84% | 29.11% | 19.51% | 0% | 21.46% | 26.18% | 19.72% | 28.04% | 15.35% | 28.22% | 0% | 10.58% | 0% | 12.52% | 16.21% | 16.56% | 14.79% | 14.34% | 18.96% | 15.47% | 0% | 17.51% | 0% | 0% | 18.44% | 39.27% | 15.21% | 9.504% | 43.85% | 14.45% | 22.67% | 0% | 11.38% | 14.46% | 5.868% | 0% | 21.37% | 3.165% | 24.93% | 12.38% | 4.423% | 15.87% | 4.662% | 30.45% | 0% | 18.25% | 36.52% | 0% | 18.85% | 0% | 3.983% | 18.15% | 12.95% | 15.34% | 20.68% | 2.957% | 0% | 22.81% | 17.9% | 3.336% | 18.53% | 21.82% | 2.111% | 13.65% | 0% | 11.94% | 4.453% | 27.35% | 3.14% | 21.56% | 14.76% | 0% | 11.11% | 17.76% | 14.66% | 14.93% | 0% | 11.74% | 16.66% | 20.96% | 13.41% | 10.4% | 0% | 18.82% | 16.56% | 11.15% | 18.85% | 19.62% | 4.894% | 16.5% | 17.24% | 19.1% | 15.7% | 2.919% | 0% | 0% | 3.818% | 12.33% | 0% | 21.88% | 6.178% | 11.45% | 21.36% | 0% | 15.95% | 0% | 0% | 22.82% | 17.42% | 20.64% | 0% | 21.6% | 25.42% | 20.24% | 0% | 16.92% | 17.79% | 8.827% | 6.7% | 0% | 21.47% | 2.699% | 24.59% | 18.74% | 10.02% | 0% | 21.84% | 25.58% | 9.251% | 18.89% | 0% | 19.92% | 2.826% | 18.06% | 0% | 11.07% | 12.75% | 23.76% | 23.64% | 15.15% | 0% | 0% | 11.52% | 29.76% | 17.38% | 24.59% | 0% | 20.7% | 0% | 19.27% | 0% | 19.06% | 15.08% | 11.86% | -0.2954% | 32.78% | 5.399% | 15.28% | 16.86% | 13.79% | 17.81% | 16.2% | 6.558% | 7.751% | 0% | 0% | 17.39% | 16.53% | 0% | 0% | 34.19% | 5.41% | 22.31% | 3.449% | 12.89% | 4.468% | 14.15% | 17.05% | 0% | 0% | 17.08% | 20.66% | 0% | 0% | 16.52% | 7.845% | 26.8% | 18.5% | 13.76% | 12.51% | 0% | 12.72% | 0% | 11.52% | 26.6% | 24.99% | 12.58% | 23.11% | 1.77% | 21.75% | 0% | 2.951% | 12.15% | 21.81% | 11.63% | 20.47% | 0% | 15.05% | 0% | 0% | 12.04% | 6.299% | 13.79% | 16.11% | 25.85% | 22.38% | 19.04% | 20.26% | 18.88% | 29.12% | 22.1% | 24.07% | 13.68% | 12.28% | 38.32% | 20.39% | 17.2% | 19.38% | 0% | 0% | 0% | 12.43% | 27.42% | 13.53% | 6.319% | 8.845% | 0% | 0% | 14.07% | 19.69% | 19.45% | 17.22% | 0% | 0% | 0% | 20.88% | 0% | 23.73% | 7.911% | 76.35% | 0% | 0% | 0% | 18.64% | 18.64% | 20.34%
|  | 13.1% | 14.25% | 0% | 25.58% | 45.1% | 2038 | 0% | 9.668% | 0% | 24% | 16.47% | 26.81% | 20.77% | 9.792% | 0% | 9.358% | 18.66% | 0% | 18.32% | 0% | 0% | 13.8% | 7.604% | 0% | 26.14% | 15.75% | 20.88% | 0% | 25.19% | 0% | 13.08% | 14.03% | 26.55% | 28.51% | 11.53% | 10.14% | 0% | 9.809% | 14.52% | 20.65% | 10.62% | 0% | 21.46% | 0% | 17.15% | 11.69% | 10.01% | 14.42% | 23.01% | 22.27% | 30.36% | 27.79% | 3.942% | 0% | 21.89% | 20.92% | 15.73% | 15.39% | 0% | 26.06% | 9.623% | 17.38% | 0% | 19.52% | 20.72% | 14.87% | 13.06% | 0% | 11.16% | 26.39% | 19.32% | 0% | 0% | 5.026% | 5.707% | 21.99% | 4.641% | 10.46% | 11.5% | 16.39% | 35.12% | 0% | 16.26% | 10.24% | 35.42% | 22.15% | 0% | 22.04% | 14.94% | 19.84% | 7.903% | 0% | 6.94% | 15.75% | 3.495% | 7.306% | 23.8% | 25.49% | 0% | 14.65% | 13.03% | 0% | 17.61% | 21.67% | 27.35% | 21.25% | 32.28% | 14.32% | 27.04% | 0% | 8.337% | 24.11% | 20.28% | 23.5% | 0% | 19.43% | 0% | 26.54% | 11.67% | 10.84% | 0% | 2.569% | 14.78% | 19.19% | 20.2% | 14.46% | 16.77% | 14.96% | 7.7% | 20.07% | 0% | 20.79% | 11.09% | 17.64% | 5.871% | 13.34% | 12.12% | 0% | 0% | 9.243% | 13.02% | 0% | 20.77% | 0% | 15.82% | 0% | 0% | 0% | 18.85% | 27.14% | 12.91% | 21.76% | 21.81% | 0% | 3.757% | 11.43% | 25.62% | 17.41% | 0% | 16.35% | 21.8% | 28.74% | 22.2% | 21.35% | 15% | 14.59% | 8.373% | 4.504% | 20.41% | 6.895% | 8.234% | 30.26% | 5.367% | 14.43% | 15.13% | 37.34% | 11.94% | 25.61% | 0% | 0% | 8.602% | 6.235% | 8.13% | 18.95% | 0% | 25.14% | 26.6% | 29.09% | 0% | 26.18% | 0% | 0% | 18.36% | 5.649% | 24.45% | 13.98% | 0% | 28.38% | 18.87% | 17.42% | 8.416% | 25.97% | 6.92% | 17.9% | 10.55% | 24.99% | 7.879% | 19.5% | 8.822% | 14.45% | 10.9% | 0% | 15.29% | 12.34% | 26.76% | 15.22% | 0% | 0% | 16.56% | 20.16% | 7.051% | 0% | 0% | 16.63% | 16.76% | 7.818% | 15.62% | 16.47% | 16.42% | -6.957% | 5.98% | 39.95% | 28.08% | 15.92% | 18.7% | 16.44% | 0% | 0% | 13.78% | 22.54% | 16.35% | 13.51% | 23.41% | 0% | 12.94% | 27.43% | 22.17% | 24.03% | 26.68% | 12.35% | 17.62% | 0% | 23.76% | 0% | 0% | 0% | 0% | 0% | 5.8% | 25.46% | 0% | 19.84% | 29.95% | 20.2% | 0% | 22.27% | 27.13% | 20.45% | 28.84% | 15.35% | 28.22% | 0% | 10.58% | 0% | 13.09% | 16.68% | 16.56% | 15.21% | 15.01% | 19.5% | 16.04% | 0% | 18.01% | 0% | 0% | 18.44% | 40.41% | 15.75% | 9.854% | 45.1% | 14.45% | 23.49% | 0% | 11.38% | 14.97% | 6.133% | 0% | 21.37% | 3.165% | 24.93% | 12.38% | 4.423% | 15.87% | 4.848% | 31.53% | 0% | 18.25% | 37.5% | 0% | 19.39% | 0% | 3.983% | 18.15% | 13.52% | 15.96% | 21.51% | 2.957% | 0% | 23.57% | 17.9% | 3.336% | 19.63% | 22.6% | 2.111% | 13.65% | 0% | 12.46% | 4.453% | 27.35% | 3.14% | 22.45% | 14.76% | 0% | 11.11% | 17.76% | 14.66% | 15.52% | 0% | 12.16% | 17.26% | 20.96% | 13.94% | 10.4% | 0% | 18.82% | 17.27% | 11.15% | 18.85% | 20.41% | 4.894% | 17.1% | 17.24% | 19.95% | 15.7% | 3.053% | 0% | 0% | 3.818% | 12.33% | 0% | 22.65% | 6.178% | 11.45% | 21.36% | 0% | 16.5% | 0% | 0% | 22.82% | 17.91% | 21.23% | 0% | 22.47% | 26.32% | 21.19% | 0% | 17.48% | 17.79% | 8.827% | 6.7% | 0% | 21.47% | 2.699% | 25.56% | 18.74% | 10.02% | 0% | 21.84% | 25.58% | 9.251% | 18.89% | 0% | 20.56% | 2.826% | 18.66% | 0% | 11.6% | 13.2% | 24.53% | 24.62% | 15.15% | 0% | 0% | 11.96% | 30.62% | 18.03% | 25.38% | 0% | 20.7% | 0% | 19.97% | 0% | 19.6% | 15.08% | 11.86% | -0.2954% | 33.72% | 5.769% | 15.28% | 16.86% | 14.19% | 17.81% | 16.2% | 6.558% | 7.751% | 0% | 0% | 17.39% | 17.29% | 0% | 0% | 35.17% | 5.41% | 23.05% | 3.449% | 13.42% | 4.468% | 14.8% | 17.05% | 0% | 0% | 17.08% | 21.31% | 0% | 0% | 16.52% | 8.128% | 27.69% | 19.37% | 13.76% | 12.51% | 0% | 12.72% | 0% | 11.52% | 27.49% | 25.8% | 12.94% | 23.96% | 1.77% | 22.66% | 0% | 2.951% | 12.68% | 22.59% | 11.63% | 21.06% | 0% | 15.05% | 0% | 0% | 12.04% | 6.299% | 13.79% | 16.76% | 27.01% | 22.38% | 19.71% | 20.93% | 18.88% | 29.94% | 22.83% | 24.76% | 14.06% | 12.82% | 39.57% | 20.97% | 17.92% | 20.14% | 0% | 0% | 0% | 12.43% | 28.31% | 14.08% | 6.319% | 8.845% | 0% | 0% | 14.07% | 19.69% | 20.08% | 17.84% | 0% | 0% | 0% | 21.72% | 0% | 24% | 8% | 77.36% | 0% | 0% | 0% | 19.13% | 19.13% | 20.75%
|  | 13.38% | 14.5% | 0% | 26.28% | 46.37% | 2039 | 0% | 10.04% | 0% | 24% | 17.21% | 27.95% | 20.77% | 9.792% | 0% | 9.787% | 18.66% | 0% | 18.99% | 0% | 0% | 13.8% | 7.604% | 0% | 26.14% | 16.25% | 21.59% | 0% | 25.91% | 0% | 13.08% | 14.58% | 27.32% | 29.33% | 11.91% | 10.55% | 0% | 9.809% | 14.52% | 20.65% | 10.62% | 0% | 22.07% | 0% | 17.84% | 11.69% | 10.01% | 14.95% | 23.01% | 23.07% | 31.22% | 28.66% | 4.056% | 0% | 21.89% | 21.65% | 16.31% | 15.83% | 0% | 26.9% | 9.896% | 17.38% | 0% | 19.52% | 20.72% | 14.87% | 13.64% | 0% | 11.58% | 27.35% | 20.18% | 0% | 0% | 5.026% | 5.908% | 21.99% | 4.848% | 10.46% | 11.97% | 16.97% | 36.26% | 0% | 16.85% | 10.24% | 36.54% | 22.78% | 0% | 22.74% | 15.52% | 20.56% | 8.165% | 0% | 6.94% | 15.75% | 3.495% | 7.306% | 23.8% | 26.28% | 0% | 14.65% | 13.03% | 0% | 17.61% | 22.29% | 27.35% | 22.02% | 33.19% | 14.9% | 27.82% | 0% | 8.639% | 25.06% | 20.86% | 24.18% | 0% | 19.43% | 0% | 27.5% | 12.19% | 10.84% | 0% | 2.569% | 14.78% | 19.19% | 20.84% | 14.46% | 16.77% | 14.96% | 7.7% | 20.87% | 0% | 21.63% | 11.09% | 18.39% | 5.871% | 13.76% | 12.56% | 0% | 0% | 9.612% | 13.02% | 0% | 20.77% | 0% | 15.82% | 0% | 0% | 0% | 19.6% | 27.9% | 13.64% | 22.53% | 22.42% | 0% | 3.757% | 11.81% | 25.62% | 17.91% | 0% | 16.92% | 22.43% | 29.55% | 22.99% | 22.29% | 15.72% | 15.4% | 8.71% | 4.504% | 20.41% | 6.895% | 8.234% | 31.14% | 5.367% | 14.43% | 15.67% | 38.55% | 11.94% | 26.5% | 0% | 0% | 8.602% | 6.235% | 8.13% | 19.74% | 0% | 25.93% | 27.64% | 29.09% | 0% | 27.11% | 0% | 0% | 19.12% | 5.649% | 25.43% | 14.39% | 0% | 28.38% | 19.54% | 18.04% | 8.416% | 26.72% | 6.92% | 17.9% | 10.55% | 25.69% | 7.879% | 19.5% | 9.175% | 14.91% | 11.33% | 0% | 15.73% | 12.34% | 26.76% | 15.65% | 0% | 0% | 17.11% | 20.89% | 7.051% | 0% | 0% | 17.25% | 17.58% | 7.818% | 15.62% | 16.47% | 16.42% | -7.244% | 5.98% | 41.08% | 28.89% | 15.92% | 18.7% | 16.44% | 0% | 0% | 13.78% | 22.54% | 17.12% | 13.51% | 24.08% | 0% | 13.46% | 27.43% | 22.81% | 24.71% | 27.67% | 12.7% | 18.13% | 0% | 24.44% | 0% | 0% | 0% | 0% | 0% | 5.967% | 26.29% | 0% | 19.84% | 29.95% | 20.92% | 0% | 23.1% | 28.1% | 21.21% | 29.67% | 15.35% | 28.22% | 0% | 10.58% | 0% | 13.67% | 17.16% | 16.56% | 15.65% | 15.71% | 20.05% | 16.63% | 0% | 18.52% | 0% | 0% | 18.44% | 41.57% | 16.31% | 10.21% | 46.37% | 14.45% | 24.33% | 0% | 11.38% | 15.5% | 6.406% | 0% | 21.37% | 3.165% | 24.93% | 12.38% | 4.423% | 15.87% | 5.04% | 31.53% | 0% | 18.25% | 38.52% | 0% | 19.95% | 0% | 3.983% | 18.15% | 14.12% | 16.6% | 22.36% | 2.957% | 0% | 24.34% | 17.9% | 3.336% | 20.76% | 23.39% | 2.111% | 13.65% | 0% | 12.99% | 4.453% | 27.35% | 3.14% | 23.36% | 14.76% | 0% | 11.11% | 17.76% | 14.66% | 16.13% | 0% | 12.6% | 17.88% | 20.96% | 14.49% | 10.4% | 0% | 18.82% | 17.99% | 11.15% | 18.85% | 21.21% | 4.894% | 17.71% | 17.24% | 20.83% | 15.7% | 3.19% | 0% | 0% | 3.818% | 12.33% | 0% | 23.43% | 6.178% | 11.45% | 21.36% | 0% | 17.06% | 0% | 0% | 22.82% | 18.42% | 21.85% | 0% | 23.36% | 27.25% | 22.16% | 0% | 18.04% | 17.79% | 8.827% | 6.7% | 0% | 21.47% | 2.699% | 26.56% | 18.74% | 10.02% | 0% | 21.84% | 25.58% | 9.251% | 18.89% | 0% | 21.23% | 2.826% | 19.28% | 0% | 12.13% | 13.67% | 25.32% | 25.62% | 15.15% | 0% | 0% | 12.4% | 31.5% | 18.69% | 26.19% | 0% | 20.7% | 0% | 20.68% | 0% | 20.16% | 15.08% | 11.86% | -0.2954% | 34.69% | 6.148% | 15.28% | 16.86% | 14.59% | 17.81% | 16.2% | 6.558% | 7.751% | 0% | 0% | 17.39% | 18.06% | 0% | 0% | 36.18% | 5.41% | 23.8% | 3.449% | 13.96% | 4.468% | 15.47% | 17.05% | 0% | 0% | 17.08% | 21.99% | 0% | 0% | 16.52% | 8.417% | 28.6% | 20.26% | 13.76% | 12.51% | 0% | 12.72% | 0% | 11.52% | 28.39% | 26.63% | 13.32% | 24.83% | 1.77% | 23.59% | 0% | 2.951% | 13.22% | 23.4% | 11.63% | 21.65% | 0% | 15.05% | 0% | 0% | 12.04% | 6.299% | 13.79% | 17.42% | 28.2% | 22.38% | 20.39% | 21.62% | 18.88% | 30.79% | 23.58% | 25.46% | 14.45% | 13.38% | 40.85% | 21.56% | 18.67% | 20.92% | 0% | 0% | 0% | 12.43% | 29.22% | 14.65% | 6.319% | 8.845% | 0% | 0% | 14.07% | 19.69% | 20.73% | 18.48% | 0% | 0% | 0% | 22.58% | 0% | 24.24% | 8.081% | 78.27% | 0% | 0% | 0% | 19.57% | 19.57% | 21.13%
|  | 13.67% | 14.74% | 0% | 27.01% | 46.37% | 2040 | 0% | 10.42% | 0% | 24% | 17.95% | 29.11% | 20.77% | 9.792% | 0% | 10.22% | 18.66% | 0% | 19.67% | 0% | 0% | 13.8% | 7.604% | 0% | 26.14% | 16.76% | 22.31% | 0% | 26.65% | 0% | 13.08% | 15.13% | 28.1% | 30.16% | 12.3% | 10.97% | 0% | 9.809% | 14.52% | 20.65% | 10.62% | 0% | 22.68% | 0% | 18.55% | 11.69% | 10.01% | 15.49% | 23.01% | 23.89% | 32.09% | 29.55% | 4.172% | 0% | 21.89% | 22.4% | 16.9% | 16.28% | 0% | 27.76% | 10.17% | 17.38% | 0% | 19.52% | 20.72% | 14.87% | 14.24% | 0% | 12% | 28.34% | 21.07% | 0% | 0% | 5.026% | 6.114% | 21.99% | 5.057% | 10.46% | 12.46% | 17.55% | 37.43% | 0% | 17.46% | 10.24% | 37.68% | 23.42% | 0% | 23.45% | 16.12% | 21.29% | 8.432% | 0% | 6.94% | 15.75% | 3.495% | 7.306% | 23.8% | 27.09% | 0% | 14.65% | 13.03% | 0% | 17.61% | 22.91% | 27.35% | 22.81% | 34.11% | 15.5% | 28.62% | 0% | 8.947% | 26.03% | 21.46% | 24.88% | 0% | 19.43% | 0% | 28.48% | 12.71% | 10.84% | 0% | 2.569% | 14.78% | 19.19% | 21.5% | 14.46% | 16.77% | 14.96% | 7.7% | 21.69% | 0% | 22.47% | 11.09% | 19.15% | 5.871% | 14.19% | 13% | 0% | 0% | 9.987% | 13.02% | 0% | 20.77% | 0% | 15.82% | 0% | 0% | 0% | 20.36% | 28.68% | 14.38% | 23.3% | 23.05% | 0% | 3.757% | 12.19% | 25.62% | 18.42% | 0% | 17.51% | 23.07% | 30.38% | 23.79% | 23.26% | 16.45% | 16.22% | 9.053% | 4.504% | 20.41% | 6.895% | 8.234% | 32.03% | 5.367% | 14.43% | 16.23% | 39.79% | 11.94% | 27.42% | 0% | 0% | 8.602% | 6.235% | 8.13% | 20.53% | 0% | 26.74% | 28.71% | 29.09% | 0% | 28.05% | 0% | 0% | 19.89% | 5.649% | 26.42% | 14.8% | 0% | 28.38% | 20.23% | 18.68% | 8.416% | 27.49% | 6.92% | 17.9% | 10.55% | 26.41% | 7.879% | 19.5% | 9.535% | 15.38% | 11.78% | 0% | 16.18% | 12.34% | 26.76% | 16.09% | 0% | 0% | 17.66% | 21.63% | 7.051% | 0% | 0% | 17.88% | 18.42% | 7.818% | 15.62% | 16.47% | 16.42% | -7.537% | 5.98% | 42.23% | 29.72% | 15.92% | 18.7% | 16.44% | 0% | 0% | 13.78% | 22.54% | 17.91% | 13.51% | 24.75% | 0% | 13.98% | 27.43% | 23.46% | 25.41% | 28.69% | 13.06% | 18.65% | 0% | 25.14% | 0% | 0% | 0% | 0% | 0% | 6.137% | 27.14% | 0% | 19.84% | 29.95% | 21.65% | 0% | 23.94% | 29.09% | 21.97% | 30.52% | 15.35% | 28.22% | 0% | 10.58% | 0% | 14.26% | 17.65% | 16.56% | 16.1% | 16.41% | 20.61% | 17.22% | 0% | 19.04% | 0% | 0% | 18.44% | 42.76% | 16.88% | 10.57% | 46.37% | 14.45% | 25.18% | 0% | 11.38% | 16.05% | 6.685% | 0% | 21.37% | 3.165% | 24.93% | 12.38% | 4.423% | 15.87% | 5.235% | 31.53% | 0% | 18.25% | 39.55% | 0% | 20.52% | 0% | 3.983% | 18.15% | 14.72% | 17.24% | 23.22% | 2.957% | 0% | 25.13% | 17.9% | 3.336% | 21.9% | 24.2% | 2.111% | 13.65% | 0% | 13.52% | 4.453% | 27.35% | 3.14% | 24.29% | 14.76% | 0% | 11.11% | 17.76% | 14.66% | 16.75% | 0% | 13.05% | 18.51% | 20.96% | 15.04% | 10.4% | 0% | 18.82% | 18.73% | 11.15% | 18.85% | 22.04% | 4.894% | 18.34% | 17.24% | 21.73% | 15.7% | 3.329% | 0% | 0% | 3.818% | 12.33% | 0% | 24.23% | 6.178% | 11.45% | 21.36% | 0% | 17.64% | 0% | 0% | 22.82% | 18.94% | 22.47% | 0% | 24.27% | 28.2% | 23.15% | 0% | 18.62% | 17.79% | 8.827% | 6.7% | 0% | 21.47% | 2.699% | 27.58% | 18.74% | 10.02% | 0% | 21.84% | 25.58% | 9.251% | 18.89% | 0% | 21.9% | 2.826% | 19.92% | 0% | 12.68% | 14.14% | 26.13% | 26.63% | 15.15% | 0% | 0% | 12.86% | 32.41% | 19.37% | 27.01% | 0% | 20.7% | 0% | 21.41% | 0% | 20.72% | 15.08% | 11.86% | -0.2954% | 35.68% | 6.535% | 15.28% | 16.86% | 15% | 17.81% | 16.2% | 6.558% | 7.751% | 0% | 0% | 17.39% | 18.84% | 0% | 0% | 37.21% | 5.41% | 24.57% | 3.449% | 14.51% | 4.468% | 16.15% | 17.05% | 0% | 0% | 17.08% | 22.68% | 0% | 0% | 16.52% | 8.713% | 29.52% | 21.16% | 13.76% | 12.51% | 0% | 12.72% | 0% | 11.52% | 29.31% | 27.48% | 13.7% | 25.72% | 1.77% | 24.54% | 0% | 2.951% | 13.77% | 24.22% | 11.63% | 22.26% | 0% | 15.05% | 0% | 0% | 12.04% | 6.299% | 13.79% | 18.09% | 29.42% | 22.38% | 21.1% | 22.32% | 18.88% | 31.65% | 24.34% | 26.17% | 14.85% | 13.95% | 42.16% | 22.17% | 19.42% | 21.71% | 0% | 0% | 0% | 12.43% | 30.15% | 15.23% | 6.319% | 8.845% | 0% | 0% | 14.07% | 19.69% | 21.39% | 19.12% | 0% | 0% | 0% | 23.46% | 0% | 24.46% | 8.154% | 79.1% | 0% | 0% | 0% | 19.97% | 19.97% | 21.46%
|  | 13.96% | 14.91% | 0% | 27.43% | 46.37% | 2041 | 0% | 10.8% | 0% | 24% | 18.72% | 30.29% | 20.77% | 9.792% | 0% | 10.67% | 18.66% | 0% | 20.36% | 0% | 0% | 13.8% | 7.604% | 0% | 26.14% | 17.29% | 23.05% | 0% | 27.41% | 0% | 13.08% | 15.69% | 28.9% | 31.02% | 12.7% | 11.4% | 0% | 9.809% | 14.52% | 20.65% | 10.62% | 0% | 23.31% | 0% | 19.27% | 11.69% | 10.01% | 16.04% | 23.01% | 24.73% | 32.98% | 30.46% | 4.29% | 0% | 21.89% | 23.16% | 16.9% | 16.75% | 0% | 28.63% | 10.45% | 17.38% | 0% | 19.52% | 20.72% | 14.87% | 14.85% | 0% | 12.44% | 29.34% | 21.97% | 0% | 0% | 5.026% | 6.324% | 21.99% | 5.271% | 10.46% | 12.95% | 18.15% | 38.63% | 0% | 18.07% | 10.24% | 38.84% | 23.42% | 0% | 24.17% | 16.73% | 22.03% | 8.704% | 0% | 6.94% | 15.75% | 3.495% | 7.306% | 23.8% | 27.91% | 0% | 14.65% | 13.03% | 0% | 17.61% | 23.54% | 27.35% | 23.61% | 35.05% | 16.11% | 29.44% | 0% | 9.261% | 27.01% | 22.07% | 25.58% | 0% | 19.43% | 0% | 29.48% | 13.25% | 10.84% | 0% | 2.569% | 14.78% | 19.19% | 22.17% | 14.46% | 16.77% | 14.96% | 7.7% | 22.52% | 0% | 23.34% | 11.09% | 19.92% | 5.871% | 14.63% | 13.45% | 0% | 0% | 10.37% | 13.02% | 0% | 20.77% | 0% | 15.82% | 0% | 0% | 0% | 21.14% | 29.48% | 15.13% | 24.1% | 23.69% | 0% | 3.757% | 12.58% | 25.62% | 18.94% | 0% | 18.11% | 23.72% | 31.22% | 24.6% | 24.25% | 17.19% | 17.05% | 9.403% | 4.504% | 20.41% | 6.895% | 8.234% | 32.03% | 5.367% | 14.43% | 16.79% | 41.05% | 11.94% | 28.35% | 0% | 0% | 8.602% | 6.235% | 8.13% | 21.35% | 0% | 27.57% | 29.79% | 29.09% | 0% | 29.01% | 0% | 0% | 20.68% | 5.649% | 27.43% | 15.22% | 0% | 28.38% | 20.93% | 19.33% | 8.416% | 28.27% | 6.92% | 17.9% | 10.55% | 27.14% | 7.879% | 19.5% | 9.902% | 15.86% | 12.22% | 0% | 16.64% | 12.34% | 26.76% | 16.54% | 0% | 0% | 18.22% | 22.39% | 7.051% | 0% | 0% | 18.52% | 19.27% | 7.818% | 15.62% | 16.47% | 16.42% | -7.835% | 5.98% | 43.4% | 30.57% | 15.92% | 18.7% | 16.44% | 0% | 0% | 13.78% | 22.54% | 18.71% | 13.51% | 25.44% | 0% | 14.52% | 27.43% | 24.13% | 26.11% | 29.72% | 13.43% | 18.65% | 0% | 25.14% | 0% | 0% | 0% | 0% | 0% | 6.311% | 28% | 0% | 19.84% | 29.95% | 22.4% | 0% | 24.8% | 30.1% | 22.75% | 31.38% | 15.35% | 28.22% | 0% | 10.58% | 0% | 14.86% | 18.14% | 16.56% | 16.55% | 17.13% | 21.18% | 17.83% | 0% | 19.56% | 0% | 0% | 18.44% | 43.98% | 17.47% | 10.94% | 46.37% | 14.45% | 26.06% | 0% | 11.38% | 16.6% | 6.969% | 0% | 21.37% | 3.165% | 24.93% | 12.38% | 4.423% | 15.87% | 5.434% | 31.53% | 0% | 18.25% | 40.61% | 0% | 21.1% | 0% | 3.983% | 18.15% | 15.34% | 17.91% | 24.11% | 2.957% | 0% | 25.93% | 17.9% | 3.336% | 23.06% | 25.02% | 2.111% | 13.65% | 0% | 14.07% | 4.453% | 27.35% | 3.14% | 25.23% | 14.76% | 0% | 11.11% | 17.76% | 14.66% | 17.38% | 0% | 13.51% | 19.16% | 20.96% | 15.61% | 10.4% | 0% | 18.82% | 19.48% | 11.15% | 18.85% | 22.88% | 4.894% | 18.98% | 17.24% | 22.64% | 15.7% | 3.471% | 0% | 0% | 3.818% | 12.33% | 0% | 25.04% | 6.178% | 11.45% | 21.36% | 0% | 18.22% | 0% | 0% | 22.82% | 19.46% | 23.11% | 0% | 25.2% | 29.16% | 24.16% | 0% | 19.21% | 17.79% | 8.827% | 6.7% | 0% | 21.47% | 2.699% | 28.61% | 18.74% | 10.02% | 0% | 21.84% | 25.58% | 9.251% | 18.89% | 0% | 22.59% | 2.826% | 20.56% | 0% | 13.24% | 14.63% | 26.96% | 27.67% | 15.15% | 0% | 0% | 12.86% | 33.33% | 20.06% | 27.86% | 0% | 20.7% | 0% | 22.15% | 0% | 21.3% | 15.08% | 11.86% | -0.2954% | 36.69% | 6.931% | 15.28% | 16.86% | 15.41% | 17.81% | 16.2% | 6.558% | 7.751% | 0% | 0% | 17.39% | 19.65% | 0% | 0% | 38.26% | 5.41% | 25.35% | 3.449% | 15.07% | 4.468% | 16.85% | 17.05% | 0% | 0% | 17.08% | 23.38% | 0% | 0% | 16.52% | 9.015% | 30.47% | 22.09% | 13.76% | 12.51% | 0% | 12.72% | 0% | 11.52% | 30.25% | 28.35% | 14.09% | 26.63% | 1.77% | 25.51% | 0% | 2.951% | 14.33% | 25.06% | 11.63% | 22.87% | 0% | 15.05% | 0% | 0% | 12.04% | 6.299% | 13.79% | 18.78% | 30.66% | 22.38% | 21.81% | 23.04% | 18.88% | 32.53% | 25.12% | 26.9% | 15.26% | 14.53% | 43.49% | 22.78% | 20.19% | 22.51% | 0% | 0% | 0% | 12.43% | 31.1% | 15.82% | 6.319% | 8.845% | 0% | 0% | 14.07% | 19.69% | 22.06% | 19.78% | 0% | 0% | 0% | 24.35% | 0% | 24.66% | 8.221% | 79.85% | 0% | 0% | 0% | 20.33% | 20.33% | 21.77%
|  | 14.24% | 15.13% | 0% | 28.22% | 46.37% | 2042 | 0% | 11.19% | 0% | 24% | 19.5% | 31.49% | 20.77% | 9.792% | 0% | 11.13% | 18.66% | 0% | 21.07% | 0% | 0% | 13.8% | 7.604% | 0% | 26.14% | 17.82% | 23.8% | 0% | 28.18% | 0% | 13.08% | 16.27% | 29.71% | 31.89% | 13.1% | 11.83% | 0% | 9.809% | 14.52% | 20.65% | 10.62% | 0% | 23.95% | 0% | 20% | 11.69% | 10.01% | 16.61% | 23.01% | 25.58% | 33.89% | 31.39% | 4.411% | 0% | 21.89% | 23.94% | 16.9% | 17.22% | 0% | 29.52% | 10.74% | 17.38% | 0% | 19.52% | 20.72% | 14.87% | 15.47% | 0% | 12.88% | 30.36% | 22.89% | 0% | 0% | 5.026% | 6.539% | 21.99% | 5.488% | 10.46% | 13.46% | 18.77% | 39.84% | 0% | 18.7% | 10.24% | 40.03% | 23.42% | 0% | 24.92% | 17.36% | 22.79% | 8.981% | 0% | 6.94% | 15.75% | 3.495% | 7.306% | 23.8% | 28.76% | 0% | 14.65% | 13.03% | 0% | 17.61% | 24.19% | 27.35% | 24.43% | 36.01% | 16.73% | 30.27% | 0% | 9.582% | 28.01% | 22.69% | 26.31% | 0% | 19.43% | 0% | 30.5% | 13.81% | 10.84% | 0% | 2.569% | 14.78% | 19.19% | 22.86% | 14.46% | 16.77% | 14.96% | 7.7% | 23.37% | 0% | 24.22% | 11.09% | 20.71% | 5.871% | 15.08% | 13.92% | 0% | 0% | 10.76% | 13.02% | 0% | 20.77% | 0% | 15.82% | 0% | 0% | 0% | 21.93% | 30.29% | 15.91% | 24.91% | 24.34% | 0% | 3.757% | 12.98% | 25.62% | 19.48% | 0% | 18.72% | 24.39% | 32.08% | 25.43% | 25.25% | 17.94% | 17.9% | 9.76% | 4.504% | 20.41% | 6.895% | 8.234% | 32.03% | 5.367% | 14.43% | 17.37% | 42.33% | 11.94% | 29.3% | 0% | 0% | 8.602% | 6.235% | 8.13% | 22.17% | 0% | 28.41% | 30.89% | 29.09% | 0% | 30% | 0% | 0% | 21.49% | 5.649% | 28.46% | 15.64% | 0% | 28.38% | 21.65% | 19.99% | 8.416% | 29.06% | 6.92% | 17.9% | 10.55% | 27.89% | 7.879% | 19.5% | 10.28% | 16.35% | 12.68% | 0% | 17.1% | 12.34% | 26.76% | 16.99% | 0% | 0% | 18.8% | 23.17% | 7.051% | 0% | 0% | 19.17% | 20.14% | 7.818% | 15.62% | 16.47% | 16.42% | -8.139% | 5.98% | 44.59% | 31.43% | 15.92% | 18.7% | 16.44% | 0% | 0% | 13.78% | 22.54% | 19.53% | 13.51% | 26.13% | 0% | 15.07% | 27.43% | 24.81% | 26.83% | 30.77% | 13.81% | 18.65% | 0% | 25.14% | 0% | 0% | 0% | 0% | 0% | 6.489% | 28.89% | 0% | 19.84% | 29.95% | 23.16% | 0% | 25.68% | 31.13% | 23.54% | 32.26% | 15.35% | 28.22% | 0% | 10.58% | 0% | 15.48% | 18.66% | 16.56% | 17.02% | 17.86% | 21.77% | 18.45% | 0% | 20.1% | 0% | 0% | 18.44% | 45.22% | 18.06% | 11.31% | 46.37% | 14.45% | 26.95% | 0% | 11.38% | 17.17% | 7.259% | 0% | 21.37% | 3.165% | 24.93% | 12.38% | 4.423% | 15.87% | 5.638% | 31.53% | 0% | 18.25% | 41.69% | 0% | 21.69% | 0% | 3.983% | 18.15% | 15.97% | 18.58% | 25.01% | 2.957% | 0% | 26.75% | 17.9% | 3.336% | 24.25% | 25.85% | 2.111% | 13.65% | 0% | 14.63% | 4.453% | 27.35% | 3.14% | 26.2% | 14.76% | 0% | 11.11% | 17.76% | 14.66% | 18.03% | 0% | 13.98% | 19.82% | 20.96% | 16.19% | 10.4% | 0% | 18.82% | 20.25% | 11.15% | 18.85% | 23.74% | 4.894% | 19.63% | 17.24% | 23.58% | 15.7% | 3.616% | 0% | 0% | 3.818% | 12.33% | 0% | 25.86% | 6.178% | 11.45% | 21.36% | 0% | 18.81% | 0% | 0% | 22.82% | 20% | 23.77% | 0% | 26.14% | 30.15% | 25.19% | 0% | 19.82% | 17.79% | 8.827% | 6.7% | 0% | 21.47% | 2.699% | 29.68% | 18.74% | 10.02% | 0% | 21.84% | 25.58% | 9.251% | 18.89% | 0% | 23.3% | 2.826% | 21.21% | 0% | 13.24% | 15.12% | 27.8% | 28.73% | 15.15% | 0% | 0% | 12.86% | 34.27% | 20.76% | 28.72% | 0% | 20.7% | 0% | 22.91% | 0% | 21.88% | 15.08% | 11.86% | -0.2954% | 37.72% | 7.337% | 15.28% | 16.86% | 15.84% | 17.81% | 16.2% | 6.558% | 7.751% | 0% | 0% | 17.39% | 20.47% | 0% | 0% | 39.33% | 5.41% | 25.35% | 3.449% | 15.65% | 4.468% | 17.56% | 17.05% | 0% | 0% | 17.08% | 24.1% | 0% | 0% | 16.52% | 9.323% | 31.43% | 23.03% | 13.76% | 12.51% | 0% | 12.72% | 0% | 11.52% | 31.21% | 29.24% | 14.49% | 27.55% | 1.77% | 26.5% | 0% | 2.951% | 14.91% | 25.91% | 11.63% | 23.5% | 0% | 15.05% | 0% | 0% | 12.04% | 6.299% | 13.79% | 19.48% | 31.93% | 22.38% | 22.54% | 23.77% | 18.88% | 33.42% | 25.91% | 27.64% | 15.68% | 15.13% | 44.85% | 23.41% | 20.98% | 23.33% | 0% | 0% | 0% | 12.43% | 32.07% | 16.43% | 6.319% | 8.845% | 0% | 0% | 14.07% | 19.69% | 22.75% | 20.46% | 0% | 0% | 0% | 25.27% | 0% | 24.85% | 8.282% | 80.55% | 0% | 0% | 0% | 20.66% | 20.66% | 22.06%
|  | 14.53% | 15.51% | 0% | 28.97% | 46.48% | 2043 | 0% | 11.59% | 0% | 24% | 20.29% | 32.7% | 20.77% | 9.792% | 0% | 11.59% | 18.66% | 0% | 21.79% | 0% | 0% | 13.8% | 7.604% | 0% | 26.14% | 18.36% | 24.56% | 0% | 28.97% | 0% | 13.08% | 16.85% | 30.54% | 32.78% | 13.51% | 12.27% | 0% | 9.809% | 14.52% | 20.65% | 10.62% | 0% | 24.54% | 0% | 20.75% | 11.69% | 10.01% | 17.18% | 23.01% | 25.58% | 34.72% | 32.34% | 4.534% | 0% | 21.89% | 24.74% | 16.9% | 17.7% | 0% | 30.43% | 11.01% | 17.38% | 0% | 19.52% | 20.72% | 14.87% | 16.11% | 0% | 13.33% | 31.4% | 23.82% | 0% | 0% | 5.026% | 6.757% | 21.99% | 5.709% | 10.46% | 13.97% | 19.39% | 41.08% | 0% | 19.34% | 10.24% | 41.24% | 23.42% | 0% | 25.67% | 17.99% | 23.56% | 9.263% | 0% | 6.94% | 15.75% | 3.495% | 7.306% | 23.8% | 29.62% | 0% | 14.65% | 13.03% | 0% | 17.61% | 24.79% | 27.35% | 25.27% | 36.9% | 17.36% | 31.11% | 0% | 9.907% | 29.02% | 23.32% | 27.04% | 0% | 19.43% | 0% | 31.53% | 14.37% | 10.84% | 0% | 2.569% | 14.78% | 19.19% | 23.56% | 14.46% | 16.77% | 14.96% | 7.7% | 24.24% | 0% | 25.12% | 11.09% | 21.51% | 5.871% | 15.53% | 14.38% | 0% | 0% | 11.15% | 13.02% | 0% | 20.77% | 0% | 15.82% | 0% | 0% | 0% | 22.74% | 31.04% | 16.69% | 25.73% | 24.94% | 0% | 3.757% | 13.39% | 25.62% | 20.02% | 0% | 19.33% | 25.07% | 32.87% | 26.28% | 26.28% | 18.7% | 18.77% | 10.12% | 4.504% | 20.41% | 6.895% | 8.234% | 32.03% | 5.367% | 14.43% | 17.96% | 43.64% | 11.94% | 30.26% | 0% | 0% | 8.602% | 6.235% | 8.13% | 23.02% | 0% | 29.27% | 32.01% | 29.09% | 0% | 31% | 0% | 0% | 22.31% | 5.649% | 29.51% | 16.08% | 0% | 28.38% | 22.38% | 20.66% | 8.416% | 29.88% | 6.92% | 17.9% | 10.55% | 28.58% | 7.879% | 19.5% | 10.66% | 16.85% | 13.14% | 0% | 17.58% | 12.34% | 26.76% | 16.99% | 0% | 0% | 19.38% | 23.95% | 7.051% | 0% | 0% | 19.83% | 21.03% | 7.818% | 15.62% | 16.47% | 16.42% | -8.449% | 5.98% | 45.69% | 32.31% | 15.92% | 18.7% | 16.44% | 0% | 0% | 13.78% | 22.54% | 20.35% | 13.51% | 26.78% | 0% | 15.63% | 27.43% | 25.5% | 27.49% | 31.84% | 14.19% | 18.65% | 0% | 25.14% | 0% | 0% | 0% | 0% | 0% | 6.67% | 29.78% | 0% | 19.84% | 29.95% | 23.93% | 0% | 26.57% | 32.17% | 24.35% | 33.16% | 15.35% | 28.22% | 0% | 10.58% | 0% | 16.11% | 19.17% | 16.56% | 17.49% | 18.61% | 22.3% | 19.07% | 0% | 20.6% | 0% | 0% | 18.44% | 46.48% | 18.67% | 11.69% | 46.37% | 14.45% | 27.86% | 0% | 11.38% | 17.74% | 7.555% | 0% | 21.37% | 3.165% | 24.93% | 12.38% | 4.423% | 15.87% | 5.845% | 31.53% | 0% | 18.25% | 42.71% | 0% | 22.3% | 0% | 3.983% | 18.15% | 16.62% | 19.27% | 25.93% | 2.957% | 0% | 27.58% | 17.9% | 3.336% | 25.46% | 26.7% | 2.111% | 13.65% | 0% | 15.2% | 4.453% | 27.35% | 3.14% | 27.18% | 14.76% | 0% | 11.11% | 17.76% | 14.66% | 18.69% | 0% | 14.45% | 20.48% | 20.96% | 16.78% | 10.4% | 0% | 18.82% | 21.03% | 11.15% | 18.85% | 24.61% | 4.894% | 20.3% | 17.24% | 24.53% | 15.7% | 3.762% | 0% | 0% | 3.818% | 12.33% | 0% | 26.7% | 6.178% | 11.45% | 21.36% | 0% | 19.42% | 0% | 0% | 22.82% | 20.49% | 24.43% | 0% | 27.11% | 31.16% | 26.24% | 0% | 20.43% | 17.79% | 8.827% | 6.7% | 0% | 21.47% | 2.699% | 30.75% | 18.74% | 10.02% | 0% | 21.84% | 25.58% | 9.251% | 18.89% | 0% | 24.02% | 2.826% | 21.88% | 0% | 13.24% | 15.63% | 28.66% | 29.81% | 15.15% | 0% | 0% | 12.86% | 35.22% | 21.47% | 29.59% | 0% | 20.7% | 0% | 23.67% | 0% | 22.42% | 15.08% | 11.86% | -0.2954% | 38.78% | 7.752% | 15.28% | 16.86% | 16.23% | 17.81% | 16.2% | 6.558% | 7.751% | 0% | 0% | 17.39% | 21.31% | 0% | 0% | 40.43% | 5.41% | 25.35% | 3.449% | 15.65% | 4.468% | 18.28% | 17.05% | 0% | 0% | 17.08% | 24.83% | 0% | 0% | 16.52% | 9.636% | 32.41% | 23.99% | 13.76% | 12.51% | 0% | 12.72% | 0% | 11.52% | 31.21% | 30.14% | 14.89% | 28.49% | 1.77% | 27.51% | 0% | 2.951% | 15.49% | 26.78% | 11.63% | 24.08% | 0% | 15.05% | 0% | 0% | 12.04% | 6.299% | 13.79% | 20.2% | 33.22% | 22.38% | 23.29% | 24.51% | 18.88% | 34.25% | 26.72% | 28.32% | 16.06% | 15.73% | 46.23% | 23.98% | 21.78% | 24.16% | 0% | 0% | 0% | 12.43% | 33.06% | 17.04% | 6.319% | 8.845% | 0% | 0% | 14.07% | 19.69% | 23.45% | 21.15% | 0% | 0% | 0% | 26.2% | 0% | 25.02% | 8.339% | 81.19% | 0% | 0% | 0% | 20.97% | 20.97% | 22.32%
|  | 14.8% | 15.63% | 0% | 29.52% | 47.64% | 2044 | 0% | 11.99% | 0% | 24% | 21.09% | 33.92% | 20.77% | 9.792% | 0% | 12.06% | 18.66% | 0% | 22.52% | 0% | 0% | 13.8% | 7.604% | 0% | 26.14% | 18.91% | 25.32% | 0% | 29.69% | 0% | 13.08% | 17.44% | 31.3% | 33.59% | 13.92% | 12.72% | 0% | 9.809% | 14.52% | 20.65% | 10.62% | 0% | 25.09% | 0% | 21.5% | 11.69% | 10.01% | 17.76% | 23.01% | 25.58% | 35.49% | 33.29% | 4.647% | 0% | 21.89% | 25.53% | 16.9% | 18.14% | 0% | 31.34% | 11.25% | 17.38% | 0% | 19.52% | 20.72% | 14.87% | 16.74% | 0% | 13.78% | 32.44% | 24.76% | 0% | 0% | 5.026% | 6.976% | 21.99% | 5.931% | 10.46% | 14.48% | 20.02% | 42.32% | 0% | 19.99% | 10.24% | 42.46% | 23.42% | 0% | 26.43% | 18.63% | 24.34% | 9.546% | 0% | 6.94% | 15.75% | 3.495% | 7.306% | 23.8% | 30.48% | 0% | 14.65% | 13.03% | 0% | 17.61% | 25.34% | 27.35% | 26.1% | 37.72% | 17.99% | 31.89% | 0% | 10.23% | 30.04% | 23.91% | 27.72% | 0% | 19.43% | 0% | 32.57% | 14.93% | 10.84% | 0% | 2.569% | 14.78% | 19.19% | 23.56% | 14.46% | 16.77% | 14.96% | 7.7% | 25.11% | 0% | 26.03% | 11.09% | 22.31% | 5.871% | 15.99% | 14.86% | 0% | 0% | 11.54% | 13.02% | 0% | 20.77% | 0% | 15.82% | 0% | 0% | 0% | 23.56% | 31.72% | 17.48% | 26.56% | 25.49% | 0% | 3.757% | 13.8% | 25.62% | 20.52% | 0% | 19.95% | 25.7% | 33.6% | 27.13% | 27.31% | 19.47% | 19.64% | 10.49% | 4.504% | 20.41% | 6.895% | 8.234% | 32.03% | 5.367% | 14.43% | 18.54% | 44.95% | 11.94% | 31.23% | 0% | 0% | 8.602% | 6.235% | 8.13% | 23.86% | 0% | 30.14% | 33.13% | 29.09% | 0% | 32.01% | 0% | 0% | 23.13% | 5.649% | 30.55% | 16.48% | 0% | 28.38% | 23.11% | 21.34% | 8.416% | 30.62% | 6.92% | 17.9% | 10.55% | 29.21% | 7.879% | 19.5% | 11.04% | 17.35% | 13.61% | 0% | 18.02% | 12.34% | 26.76% | 16.99% | 0% | 0% | 19.97% | 24.74% | 7.051% | 0% | 0% | 20.49% | 21.92% | 7.818% | 15.62% | 16.47% | 16.42% | -8.759% | 5.98% | 46.7% | 33.11% | 15.92% | 18.7% | 16.44% | 0% | 0% | 13.78% | 22.54% | 21.18% | 13.51% | 27.37% | 0% | 15.63% | 27.43% | 26.13% | 28.09% | 32.92% | 14.55% | 18.65% | 0% | 25.14% | 0% | 0% | 0% | 0% | 0% | 6.837% | 30.68% | 0% | 19.84% | 29.95% | 24.71% | 0% | 27.46% | 33.22% | 25.16% | 33.99% | 15.35% | 28.22% | 0% | 10.58% | 0% | 16.74% | 19.65% | 16.56% | 17.93% | 19.36% | 22.8% | 19.71% | 0% | 21.05% | 0% | 0% | 18.44% | 47.64% | 19.27% | 12.07% | 46.37% | 14.45% | 28.77% | 0% | 11.38% | 18.32% | 7.852% | 0% | 21.37% | 3.165% | 24.93% | 12.38% | 4.423% | 15.87% | 6.053% | 31.53% | 0% | 18.25% | 43.65% | 0% | 22.85% | 0% | 3.983% | 18.15% | 17.26% | 19.96% | 26.86% | 2.957% | 0% | 28.42% | 17.9% | 3.336% | 26.68% | 27.55% | 2.111% | 13.65% | 0% | 15.2% | 4.453% | 27.35% | 3.14% | 28.17% | 14.76% | 0% | 11.11% | 17.76% | 14.66% | 19.35% | 0% | 14.93% | 21.16% | 20.96% | 17.37% | 10.4% | 0% | 18.82% | 21.81% | 11.15% | 18.85% | 25.49% | 4.894% | 20.96% | 17.24% | 25.49% | 15.7% | 3.91% | 0% | 0% | 3.818% | 12.33% | 0% | 27.54% | 6.178% | 11.45% | 21.36% | 0% | 20.02% | 0% | 0% | 22.82% | 20.94% | 25.04% | 0% | 28.07% | 32.17% | 27.3% | 0% | 21.05% | 17.79% | 8.827% | 6.7% | 0% | 21.47% | 2.699% | 30.75% | 18.74% | 10.02% | 0% | 21.84% | 25.58% | 9.251% | 18.89% | 0% | 24.74% | 2.826% | 22.55% | 0% | 13.24% | 16.13% | 29.52% | 30.89% | 15.15% | 0% | 0% | 12.86% | 36.1% | 22.19% | 30.47% | 0% | 20.7% | 0% | 24.45% | 0% | 22.92% | 15.08% | 11.86% | -0.2954% | 39.74% | 8.172% | 15.28% | 16.86% | 16.58% | 17.81% | 16.2% | 6.558% | 7.751% | 0% | 0% | 17.39% | 22.15% | 0% | 0% | 41.44% | 5.41% | 25.35% | 3.449% | 15.65% | 4.468% | 19.01% | 17.05% | 0% | 0% | 17.08% | 25.57% | 0% | 0% | 16.52% | 9.95% | 33.4% | 24.96% | 13.76% | 12.51% | 0% | 12.72% | 0% | 11.52% | 31.21% | 31.04% | 15.26% | 29.44% | 1.77% | 28.52% | 0% | 2.951% | 16.07% | 27.66% | 11.63% | 24.62% | 0% | 15.05% | 0% | 0% | 12.04% | 6.299% | 13.79% | 20.92% | 34.52% | 22.38% | 24.04% | 25.26% | 18.88% | 35.01% | 27.53% | 28.95% | 16.42% | 16.34% | 47.62% | 24.51% | 22.58% | 25% | 0% | 0% | 0% | 12.43% | 34.05% | 17.66% | 6.319% | 8.845% | 0% | 0% | 14.07% | 19.69% | 24.15% | 21.83% | 0% | 0% | 0% | 27.13% | 0% | 25.17% | 8.391% | 81.78% | 0% | 0% | 0% | 21.25% | 21.25% | 22.56%
|  | 15.07% | 15.63% | 0% | 30.31% | 48.9% | 2045 | 0% | 12.39% | 0% | 24% | 21.89% | 35.14% | 20.77% | 9.792% | 0% | 12.53% | 18.66% | 0% | 23.25% | 0% | 0% | 13.8% | 7.604% | 0% | 26.14% | 19.41% | 26.03% | 0% | 30.35% | 0% | 13.08% | 18.02% | 32% | 34.35% | 14.3% | 13.16% | 0% | 9.809% | 14.52% | 20.65% | 10.62% | 0% | 25.59% | 0% | 22.25% | 11.69% | 10.01% | 18.33% | 23.01% | 25.58% | 36.2% | 34.16% | 4.752% | 0% | 21.89% | 26.34% | 16.9% | 18.55% | 0% | 32.18% | 11.47% | 17.38% | 0% | 19.52% | 20.72% | 14.87% | 17.38% | 0% | 14.23% | 33.49% | 25.71% | 0% | 0% | 5.026% | 7.196% | 21.99% | 6.153% | 10.46% | 15% | 20.65% | 43.47% | 0% | 20.63% | 10.24% | 43.58% | 23.42% | 0% | 27.12% | 19.27% | 25.12% | 9.807% | 0% | 6.94% | 15.75% | 3.495% | 7.306% | 23.8% | 31.28% | 0% | 14.65% | 13.03% | 0% | 17.61% | 25.84% | 27.35% | 26.94% | 38.48% | 18.63% | 32.6% | 0% | 10.56% | 31.06% | 24.44% | 28.34% | 0% | 19.43% | 0% | 33.62% | 15.5% | 10.84% | 0% | 2.569% | 14.78% | 19.19% | 23.56% | 14.46% | 16.77% | 14.96% | 7.7% | 25.98% | 0% | 26.93% | 11.09% | 23.12% | 5.871% | 16.41% | 15.33% | 0% | 0% | 11.94% | 13.02% | 0% | 20.77% | 0% | 15.82% | 0% | 0% | 0% | 23.56% | 32.36% | 18.28% | 27.4% | 26% | 0% | 3.757% | 14.17% | 25.62% | 20.98% | 0% | 20.52% | 26.28% | 34.27% | 27.99% | 28.35% | 20.18% | 20.51% | 10.86% | 4.504% | 20.41% | 6.895% | 8.234% | 32.03% | 5.367% | 14.43% | 19.14% | 46.16% | 11.94% | 32.21% | 0% | 0% | 8.602% | 6.235% | 8.13% | 24.71% | 0% | 30.93% | 34.26% | 29.09% | 0% | 33.02% | 0% | 0% | 23.96% | 5.649% | 31.6% | 16.85% | 0% | 28.38% | 23.85% | 22.02% | 8.416% | 31.31% | 6.92% | 17.9% | 10.55% | 29.79% | 7.879% | 19.5% | 11.43% | 17.81% | 14.07% | 0% | 18.42% | 12.34% | 26.76% | 16.99% | 0% | 0% | 20.51% | 25.54% | 7.051% | 0% | 0% | 21.1% | 22.82% | 7.818% | 15.62% | 16.47% | 16.42% | -9.071% | 5.98% | 47.63% | 33.85% | 15.92% | 18.7% | 16.44% | 0% | 0% | 13.78% | 22.54% | 22.01% | 13.51% | 27.91% | 0% | 15.63% | 27.43% | 26.72% | 28.65% | 33.99% | 14.88% | 18.65% | 0% | 25.14% | 0% | 0% | 0% | 0% | 0% | 6.99% | 31.51% | 0% | 19.84% | 29.95% | 25.49% | 0% | 28.36% | 34.28% | 25.98% | 34.75% | 15.35% | 28.22% | 0% | 10.58% | 0% | 16.74% | 20.09% | 16.56% | 18.33% | 20.12% | 22.8% | 20.34% | 0% | 21.47% | 0% | 0% | 18.44% | 48.71% | 19.88% | 12.43% | 46.37% | 14.45% | 29.68% | 0% | 11.38% | 18.9% | 8.151% | 0% | 21.37% | 3.165% | 24.93% | 12.38% | 4.423% | 15.87% | 6.262% | 31.53% | 0% | 18.25% | 44.53% | 0% | 23.37% | 0% | 3.983% | 18.15% | 17.92% | 20.65% | 27.78% | 2.957% | 0% | 29.19% | 17.9% | 3.336% | 27.9% | 28.33% | 2.111% | 13.65% | 0% | 15.2% | 4.453% | 27.35% | 3.14% | 29.15% | 14.76% | 0% | 11.11% | 17.76% | 14.66% | 20.02% | 0% | 15.4% | 21.83% | 20.96% | 17.97% | 10.4% | 0% | 18.82% | 22.6% | 11.15% | 18.85% | 26.37% | 4.894% | 21.63% | 17.24% | 26.45% | 15.7% | 4.057% | 0% | 0% | 3.818% | 12.33% | 0% | 28.32% | 6.178% | 11.45% | 21.36% | 0% | 20.58% | 0% | 0% | 22.82% | 21.36% | 25.6% | 0% | 29.05% | 33.18% | 28.36% | 0% | 21.61% | 17.79% | 8.827% | 6.7% | 0% | 21.47% | 2.699% | 30.75% | 18.74% | 10.02% | 0% | 21.84% | 25.58% | 9.251% | 18.89% | 0% | 25.4% | 2.826% | 23.17% | 0% | 13.24% | 16.64% | 30.31% | 31.97% | 15.15% | 0% | 0% | 12.86% | 36.91% | 22.91% | 31.28% | 0% | 20.7% | 0% | 25.22% | 0% | 23.37% | 15.08% | 11.86% | -0.2954% | 40.63% | 8.596% | 15.28% | 16.86% | 16.92% | 17.81% | 16.2% | 6.558% | 7.751% | 0% | 0% | 17.39% | 22.99% | 0% | 0% | 42.37% | 5.41% | 25.35% | 3.449% | 15.65% | 4.468% | 19.74% | 17.05% | 0% | 0% | 17.08% | 26.24% | 0% | 0% | 16.52% | 10.27% | 34.31% | 25.93% | 13.76% | 12.51% | 0% | 12.72% | 0% | 11.52% | 31.21% | 31.88% | 15.6% | 30.38% | 1.77% | 29.53% | 0% | 2.951% | 16.66% | 28.53% | 11.63% | 25.11% | 0% | 15.05% | 0% | 0% | 12.04% | 6.299% | 13.79% | 21.64% | 35.83% | 22.38% | 24.79% | 25.95% | 18.88% | 35.7% | 28.28% | 29.52% | 16.75% | 16.95% | 48.9% | 25% | 23.39% | 25.83% | 0% | 0% | 0% | 12.43% | 34.96% | 18.28% | 6.319% | 8.845% | 0% | 0% | 14.07% | 19.69% | 24.8% | 22.53% | 0% | 0% | 0% | 28.07% | 0% | 25.32% | 8.439% | 82.32% | 0% | 0% | 0% | 21.51% | 21.51% | 22.78%
|  | 15.31% | 15.76% | 0% | 30.75% | 50.08% | 2046 | 0% | 12.76% | 0% | 24% | 22.7% | 36.27% | 20.77% | 9.792% | 0% | 13% | 18.66% | 0% | 23.92% | 0% | 0% | 13.8% | 7.604% | 0% | 26.14% | 19.88% | 26.68% | 0% | 30.97% | 0% | 13.08% | 18.57% | 32.65% | 35.04% | 14.65% | 13.61% | 0% | 9.809% | 14.52% | 20.65% | 10.62% | 0% | 25.59% | 0% | 23% | 11.69% | 10.01% | 18.87% | 23.01% | 25.58% | 36.85% | 34.97% | 4.848% | 0% | 21.89% | 27.08% | 16.9% | 18.92% | 0% | 32.96% | 11.68% | 17.38% | 0% | 19.52% | 20.72% | 14.87% | 18.02% | 0% | 14.65% | 34.46% | 26.66% | 0% | 0% | 5.026% | 7.399% | 21.99% | 6.376% | 10.46% | 15.52% | 21.23% | 44.52% | 0% | 21.23% | 10.24% | 44.61% | 23.42% | 0% | 27.77% | 19.91% | 25.84% | 10.05% | 0% | 6.94% | 15.75% | 3.495% | 7.306% | 23.8% | 32.01% | 0% | 14.65% | 13.03% | 0% | 17.61% | 26.31% | 27.35% | 27.72% | 39.18% | 19.27% | 33.26% | 0% | 10.87% | 32.01% | 24.94% | 28.91% | 0% | 19.43% | 0% | 34.59% | 16.07% | 10.84% | 0% | 2.569% | 14.78% | 19.19% | 23.56% | 14.46% | 16.77% | 14.96% | 7.7% | 26.85% | 0% | 27.84% | 11.09% | 23.93% | 5.871% | 16.8% | 15.77% | 0% | 0% | 12.31% | 13.02% | 0% | 20.77% | 0% | 15.82% | 0% | 0% | 0% | 23.56% | 32.36% | 19.07% | 28.16% | 26.47% | 0% | 3.757% | 14.17% | 25.62% | 21.4% | 0% | 21.05% | 26.81% | 34.88% | 28.78% | 29.39% | 20.86% | 21.34% | 11.22% | 4.504% | 20.41% | 6.895% | 8.234% | 32.03% | 5.367% | 14.43% | 19.68% | 47.28% | 11.94% | 33.11% | 0% | 0% | 8.602% | 6.235% | 8.13% | 25.56% | 0% | 31.67% | 35.3% | 29.09% | 0% | 33.95% | 0% | 0% | 24.79% | 5.649% | 32.58% | 17.19% | 0% | 28.38% | 24.53% | 22.64% | 8.416% | 31.94% | 6.92% | 17.9% | 10.55% | 30.33% | 7.879% | 19.5% | 11.81% | 18.23% | 14.5% | 0% | 18.8% | 12.34% | 26.76% | 16.99% | 0% | 0% | 21.01% | 26.27% | 7.051% | 0% | 0% | 21.67% | 23.71% | 7.818% | 15.62% | 16.47% | 16.42% | -9.071% | 5.98% | 48.48% | 34.54% | 15.92% | 18.7% | 16.44% | 0% | 0% | 13.78% | 22.54% | 22.85% | 13.51% | 28.41% | 0% | 15.63% | 27.43% | 27.26% | 29.16% | 34.99% | 15.18% | 18.65% | 0% | 25.14% | 0% | 0% | 0% | 0% | 0% | 7.131% | 32.28% | 0% | 19.84% | 29.95% | 26.21% | 0% | 29.19% | 35.26% | 26.73% | 35.46% | 15.35% | 28.22% | 0% | 10.58% | 0% | 16.74% | 20.5% | 16.56% | 18.7% | 20.87% | 22.8% | 20.93% | 0% | 21.85% | 0% | 0% | 18.44% | 49.69% | 20.45% | 12.75% | 46.37% | 14.45% | 30.53% | 0% | 11.38% | 19.43% | 8.45% | 0% | 21.37% | 3.165% | 24.93% | 12.38% | 4.423% | 15.87% | 6.471% | 31.53% | 0% | 18.25% | 45.35% | 0% | 23.84% | 0% | 3.983% | 18.15% | 18.57% | 21.35% | 28.71% | 2.957% | 0% | 29.9% | 17.9% | 3.336% | 29.06% | 29.06% | 2.111% | 13.65% | 0% | 15.2% | 4.453% | 27.35% | 3.14% | 30.15% | 14.76% | 0% | 11.11% | 17.76% | 14.66% | 20.68% | 0% | 15.85% | 22.45% | 20.96% | 18.57% | 10.4% | 0% | 18.82% | 23.39% | 11.15% | 18.85% | 26.37% | 4.894% | 22.25% | 17.24% | 27.42% | 15.7% | 4.205% | 0% | 0% | 3.818% | 12.33% | 0% | 29.04% | 6.178% | 11.45% | 21.36% | 0% | 21.09% | 0% | 0% | 22.82% | 21.75% | 26.12% | 0% | 30.02% | 34.12% | 29.42% | 0% | 22.14% | 17.79% | 8.827% | 6.7% | 0% | 21.47% | 2.699% | 30.75% | 18.74% | 10.02% | 0% | 21.84% | 25.58% | 9.251% | 18.89% | 0% | 26.01% | 2.826% | 23.74% | 0% | 13.24% | 17.11% | 31.04% | 33.06% | 15.15% | 0% | 0% | 12.86% | 37.66% | 23.57% | 32.03% | 0% | 20.7% | 0% | 25.94% | 0% | 23.79% | 15.08% | 11.86% | -0.2954% | 41.46% | 9.022% | 15.28% | 16.86% | 17.22% | 17.81% | 16.2% | 6.558% | 7.751% | 0% | 0% | 17.39% | 23.84% | 0% | 0% | 43.23% | 5.41% | 25.35% | 3.449% | 15.65% | 4.468% | 20.47% | 17.05% | 0% | 0% | 17.08% | 26.87% | 0% | 0% | 16.52% | 10.56% | 35.14% | 26.9% | 13.76% | 12.51% | 0% | 12.72% | 0% | 11.52% | 31.21% | 32.65% | 15.92% | 31.26% | 1.77% | 30.54% | 0% | 2.951% | 17.24% | 29.34% | 11.63% | 25.56% | 0% | 15.05% | 0% | 0% | 12.04% | 6.299% | 13.79% | 22.36% | 37.14% | 22.38% | 25.48% | 26.58% | 18.88% | 36.35% | 28.97% | 30.05% | 17.06% | 17.57% | 50.08% | 25.45% | 24.2% | 26.61% | 0% | 0% | 0% | 12.43% | 35.81% | 18.9% | 6.319% | 8.845% | 0% | 0% | 14.07% | 19.69% | 25.39% | 23.17% | 0% | 0% | 0% | 29.01% | 0% | 25.45% | 8.483% | 82.82% | 0% | 0% | 0% | 21.75% | 21.75% | 22.99%
|  | 15.53% | 15.84% | 0% | 31.31% | 51.17% | 2047 | 0% | 13.11% | 0% | 24% | 23.5% | 37.33% | 20.77% | 9.792% | 0% | 13.47% | 18.66% | 0% | 24.54% | 0% | 0% | 13.8% | 7.604% | 0% | 26.14% | 20.31% | 27.28% | 0% | 31.54% | 0% | 13.08% | 19.07% | 33.25% | 35.69% | 14.97% | 14.02% | 0% | 9.809% | 14.52% | 20.65% | 10.62% | 0% | 25.59% | 0% | 23.7% | 11.69% | 10.01% | 19.36% | 23.01% | 25.58% | 37.46% | 35.72% | 4.937% | 0% | 21.89% | 27.76% | 16.9% | 19.27% | 0% | 33.68% | 11.87% | 17.38% | 0% | 19.52% | 20.72% | 14.87% | 18.02% | 0% | 15.04% | 35.36% | 27.61% | 0% | 0% | 5.026% | 7.587% | 21.99% | 6.583% | 10.46% | 16% | 21.77% | 45.5% | 0% | 21.78% | 10.24% | 45.57% | 23.42% | 0% | 28.36% | 20.51% | 26.51% | 10.27% | 0% | 6.94% | 15.75% | 3.495% | 7.306% | 23.8% | 32.69% | 0% | 14.65% | 13.03% | 0% | 17.61% | 26.74% | 27.35% | 28.44% | 39.84% | 19.86% | 33.87% | 0% | 11.15% | 32.89% | 25.39% | 29.44% | 0% | 19.43% | 0% | 35.48% | 16.64% | 10.84% | 0% | 2.569% | 14.78% | 19.19% | 23.56% | 14.46% | 16.77% | 14.96% | 7.7% | 27.66% | 0% | 28.68% | 11.09% | 24.67% | 5.871% | 17.16% | 16.17% | 0% | 0% | 12.65% | 13.02% | 0% | 20.77% | 0% | 15.82% | 0% | 0% | 0% | 23.56% | 32.36% | 19.87% | 28.87% | 26.9% | 0% | 3.757% | 14.17% | 25.62% | 21.8% | 0% | 21.54% | 27.3% | 35.45% | 29.51% | 30.43% | 21.49% | 22.12% | 11.56% | 4.504% | 20.41% | 6.895% | 8.234% | 32.03% | 5.367% | 14.43% | 20.19% | 48.31% | 11.94% | 33.94% | 0% | 0% | 8.602% | 6.235% | 8.13% | 26.35% | 0% | 32.35% | 36.27% | 29.09% | 0% | 34.81% | 0% | 0% | 25.55% | 5.649% | 33.48% | 17.51% | 0% | 28.38% | 25.16% | 23.22% | 8.416% | 32.53% | 6.92% | 17.9% | 10.55% | 30.82% | 7.879% | 19.5% | 12.17% | 18.63% | 14.91% | 0% | 19.14% | 12.34% | 26.76% | 16.99% | 0% | 0% | 21.47% | 26.95% | 7.051% | 0% | 0% | 22.2% | 24.61% | 7.818% | 15.62% | 16.47% | 16.42% | -9.071% | 5.98% | 49.28% | 35.17% | 15.92% | 18.7% | 16.44% | 0% | 0% | 13.78% | 22.54% | 23.63% | 13.51% | 28.88% | 0% | 15.63% | 27.43% | 27.76% | 29.64% | 35.91% | 15.46% | 18.65% | 0% | 25.14% | 0% | 0% | 0% | 0% | 0% | 7.262% | 32.99% | 0% | 19.84% | 29.95% | 26.88% | 0% | 29.96% | 36.16% | 27.43% | 35.46% | 15.35% | 28.22% | 0% | 10.58% | 0% | 16.74% | 20.88% | 16.56% | 19.05% | 21.63% | 22.8% | 21.47% | 0% | 22.21% | 0% | 0% | 18.44% | 50.6% | 20.97% | 13.06% | 46.37% | 14.45% | 31.31% | 0% | 11.38% | 19.93% | 8.749% | 0% | 21.37% | 3.165% | 24.93% | 12.38% | 4.423% | 15.87% | 6.665% | 31.53% | 0% | 18.25% | 46.12% | 0% | 24.28% | 0% | 3.983% | 18.15% | 19.22% | 21.99% | 29.57% | 2.957% | 0% | 30.56% | 17.9% | 3.336% | 30.16% | 29.74% | 2.111% | 13.65% | 0% | 15.2% | 4.453% | 27.35% | 3.14% | 31.06% | 14.76% | 0% | 11.11% | 17.76% | 14.66% | 21.3% | 0% | 16.25% | 23.03% | 20.96% | 19.12% | 10.4% | 0% | 18.82% | 24.12% | 11.15% | 18.85% | 26.37% | 4.894% | 22.82% | 17.24% | 28.38% | 15.7% | 4.343% | 0% | 0% | 3.818% | 12.33% | 0% | 29.7% | 6.178% | 11.45% | 21.36% | 0% | 21.57% | 0% | 0% | 22.82% | 22.1% | 26.6% | 0% | 30.92% | 34.98% | 30.48% | 0% | 22.62% | 17.79% | 8.827% | 6.7% | 0% | 21.47% | 2.699% | 30.75% | 18.74% | 10.02% | 0% | 21.84% | 25.58% | 9.251% | 18.89% | 0% | 26.58% | 2.826% | 24.27% | 0% | 13.24% | 17.54% | 31.72% | 34.07% | 15.15% | 0% | 0% | 12.86% | 38.35% | 23.57% | 32.72% | 0% | 20.7% | 0% | 26.6% | 0% | 24.18% | 15.08% | 11.86% | -0.2954% | 42.22% | 9.429% | 15.28% | 16.86% | 17.5% | 17.81% | 16.2% | 6.558% | 7.751% | 0% | 0% | 17.39% | 24.68% | 0% | 0% | 44.02% | 5.41% | 25.35% | 3.449% | 15.65% | 4.468% | 20.47% | 17.05% | 0% | 0% | 17.08% | 27.44% | 0% | 0% | 16.52% | 10.83% | 35.92% | 27.88% | 13.76% | 12.51% | 0% | 12.72% | 0% | 11.52% | 31.21% | 33.36% | 16.21% | 32.07% | 1.77% | 31.48% | 0% | 2.951% | 17.78% | 30.09% | 11.63% | 25.98% | 0% | 15.05% | 0% | 0% | 12.04% | 6.299% | 13.79% | 23.03% | 38.45% | 22.38% | 26.12% | 27.17% | 18.88% | 36.94% | 29.6% | 30.55% | 17.35% | 18.18% | 51.17% | 25.86% | 24.94% | 27.32% | 0% | 0% | 0% | 12.43% | 36.59% | 19.47% | 6.319% | 8.845% | 0% | 0% | 14.07% | 19.69% | 25.94% | 23.76% | 0% | 0% | 0% | 29.88% | 0% | 25.57% | 8.524% | 83.29% | 0% | 0% | 0% | 21.98% | 21.98% | 23.17%
|  | 15.74% | 15.84% | 0% | 31.91% | 52.18% | 2048 | 0% | 13.43% | 0% | 24% | 24.25% | 38.32% | 20.77% | 9.792% | 0% | 13.9% | 18.66% | 0% | 25.12% | 0% | 0% | 13.8% | 7.604% | 0% | 26.14% | 20.7% | 27.84% | 0% | 32.07% | 0% | 13.08% | 19.54% | 33.81% | 36.29% | 15.28% | 14.41% | 0% | 9.809% | 14.52% | 20.65% | 10.62% | 0% | 25.59% | 0% | 24.35% | 11.69% | 10.01% | 19.82% | 23.01% | 25.58% | 38.02% | 36.41% | 5.019% | 0% | 21.89% | 28.39% | 16.9% | 19.59% | 0% | 34.34% | 12.04% | 17.38% | 0% | 19.52% | 20.72% | 14.87% | 18.02% | 0% | 15.4% | 36.19% | 28.48% | 0% | 0% | 5.026% | 7.761% | 21.99% | 6.775% | 10.46% | 16.44% | 22.26% | 46.41% | 0% | 22.3% | 10.24% | 46.46% | 23.42% | 0% | 28.91% | 21.06% | 27.13% | 10.48% | 0% | 6.94% | 15.75% | 3.495% | 7.306% | 23.8% | 33.31% | 0% | 14.65% | 13.03% | 0% | 17.61% | 27.14% | 27.35% | 29.11% | 40.44% | 20.41% | 34.43% | 0% | 11.41% | 33.71% | 25.82% | 29.93% | 0% | 19.43% | 0% | 36.31% | 17.17% | 10.84% | 0% | 2.569% | 14.78% | 19.19% | 23.56% | 14.46% | 16.77% | 14.96% | 7.7% | 28.41% | 0% | 29.46% | 11.09% | 25.37% | 5.871% | 17.49% | 16.55% | 0% | 0% | 12.97% | 13.02% | 0% | 20.77% | 0% | 15.82% | 0% | 0% | 0% | 23.56% | 32.36% | 20.62% | 29.53% | 27.3% | 0% | 3.757% | 14.17% | 25.62% | 22.16% | 0% | 22% | 27.3% | 35.99% | 30.18% | 31.39% | 22.09% | 22.86% | 11.88% | 4.504% | 20.41% | 6.895% | 8.234% | 32.03% | 5.367% | 14.43% | 20.66% | 49.27% | 11.94% | 34.71% | 0% | 0% | 8.602% | 6.235% | 8.13% | 27.08% | 0% | 32.98% | 37.17% | 29.09% | 0% | 35.61% | 0% | 0% | 26.26% | 5.649% | 34.33% | 17.8% | 0% | 28.38% | 25.74% | 23.76% | 8.416% | 33.07% | 6.92% | 17.9% | 10.55% | 31.28% | 7.879% | 19.5% | 12.5% | 18.99% | 15.28% | 0% | 19.46% | 12.34% | 26.76% | 16.99% | 0% | 0% | 21.9% | 27.58% | 7.051% | 0% | 0% | 22.69% | 25.45% | 7.818% | 15.62% | 16.47% | 16.42% | -9.071% | 5.98% | 50.01% | 35.76% | 15.92% | 18.7% | 16.44% | 0% | 0% | 13.78% | 22.54% | 24.35% | 13.51% | 29.31% | 0% | 15.63% | 27.43% | 28.23% | 30.08% | 36.77% | 15.72% | 18.65% | 0% | 25.14% | 0% | 0% | 0% | 0% | 0% | 7.384% | 33.64% | 0% | 19.84% | 29.95% | 27.5% | 0% | 30.67% | 36.99% | 28.07% | 35.46% | 15.35% | 28.22% | 0% | 10.58% | 0% | 16.74% | 21.23% | 16.56% | 19.37% | 22.33% | 22.8% | 21.97% | 0% | 22.54% | 0% | 0% | 18.44% | 51.45% | 21.45% | 13.34% | 46.37% | 14.45% | 32.03% | 0% | 11.38% | 20.39% | 9.027% | 0% | 21.37% | 3.165% | 24.93% | 12.38% | 4.423% | 15.87% | 6.844% | 31.53% | 0% | 18.25% | 46.85% | 0% | 24.68% | 0% | 3.983% | 18.15% | 19.83% | 22.59% | 30.37% | 2.957% | 0% | 31.17% | 17.9% | 3.336% | 31.2% | 30.36% | 2.111% | 13.65% | 0% | 15.2% | 4.453% | 27.35% | 3.14% | 31.91% | 14.76% | 0% | 11.11% | 17.76% | 14.66% | 21.87% | 0% | 16.63% | 23.56% | 20.96% | 19.63% | 10.4% | 0% | 18.82% | 24.8% | 11.15% | 18.85% | 26.37% | 4.894% | 23.35% | 17.24% | 29.28% | 15.7% | 4.471% | 0% | 0% | 3.818% | 12.33% | 0% | 30.32% | 6.178% | 11.45% | 21.36% | 0% | 22.02% | 0% | 0% | 22.82% | 22.43% | 27.04% | 0% | 31.76% | 35.78% | 31.47% | 0% | 23.07% | 17.79% | 8.827% | 6.7% | 0% | 21.47% | 2.699% | 30.75% | 18.74% | 10.02% | 0% | 21.84% | 25.58% | 9.251% | 18.89% | 0% | 27.11% | 2.826% | 24.76% | 0% | 13.24% | 17.95% | 32.35% | 35% | 15.15% | 0% | 0% | 12.86% | 38.99% | 23.57% | 33.36% | 0% | 20.7% | 0% | 27.22% | 0% | 24.54% | 15.08% | 11.86% | -0.2954% | 42.93% | 9.817% | 15.28% | 16.86% | 17.77% | 17.81% | 16.2% | 6.558% | 7.751% | 0% | 0% | 17.39% | 25.47% | 0% | 0% | 44.76% | 5.41% | 25.35% | 3.449% | 15.65% | 4.468% | 20.47% | 17.05% | 0% | 0% | 17.08% | 27.98% | 0% | 0% | 16.52% | 11.08% | 36.64% | 28.78% | 13.76% | 12.51% | 0% | 12.72% | 0% | 11.52% | 31.21% | 34.02% | 16.48% | 32.82% | 1.77% | 32.36% | 0% | 2.951% | 18.29% | 30.79% | 11.63% | 26.37% | 0% | 15.05% | 0% | 0% | 12.04% | 6.299% | 13.79% | 23.65% | 39.66% | 22.38% | 26.72% | 27.72% | 18.88% | 37.5% | 30.2% | 31.01% | 17.61% | 18.75% | 52.18% | 26.25% | 25.64% | 27.99% | 0% | 0% | 0% | 12.43% | 37.31% | 20% | 6.319% | 8.845% | 0% | 0% | 14.07% | 19.69% | 26.46% | 24.31% | 0% | 0% | 0% | 30.69% | 0% | 25.69% | 8.562% | 83.72% | 0% | 0% | 0% | 22.18% | 22.18% | 23.35%
|  | 15.93% | 15.89% | 0% | 32.39% | 53.12% | 2049 | 0% | 13.73% | 0% | 24% | 24.94% | 39.24% | 20.77% | 9.792% | 0% | 14.31% | 18.66% | 0% | 25.65% | 0% | 0% | 13.8% | 7.604% | 0% | 26.14% | 21.07% | 28.37% | 0% | 32.56% | 0% | 13.08% | 19.98% | 34.33% | 36.85% | 15.56% | 14.76% | 0% | 9.809% | 14.52% | 20.65% | 10.62% | 0% | 25.59% | 0% | 24.95% | 11.69% | 10.01% | 20.24% | 23.01% | 25.58% | 38.54% | 37.05% | 5.096% | 0% | 21.89% | 28.98% | 16.9% | 19.89% | 0% | 34.96% | 12.21% | 17.38% | 0% | 19.52% | 20.72% | 14.87% | 18.02% | 0% | 15.73% | 36.96% | 29.3% | 0% | 0% | 5.026% | 7.923% | 21.99% | 6.955% | 10.46% | 16.86% | 22.73% | 47.25% | 0% | 22.77% | 10.24% | 47.28% | 23.42% | 0% | 29.42% | 21.57% | 27.7% | 10.67% | 0% | 6.94% | 15.75% | 3.495% | 7.306% | 23.8% | 33.9% | 0% | 14.65% | 13.03% | 0% | 17.61% | 27.51% | 27.35% | 29.73% | 41.01% | 20.92% | 34.96% | 0% | 11.65% | 34.47% | 26.21% | 30.38% | 0% | 19.43% | 0% | 37.08% | 17.66% | 10.84% | 0% | 2.569% | 14.78% | 19.19% | 23.56% | 14.46% | 16.77% | 14.96% | 7.7% | 29.11% | 0% | 30.19% | 11.09% | 26.02% | 5.871% | 17.8% | 16.9% | 0% | 0% | 13.26% | 13.02% | 0% | 20.77% | 0% | 15.82% | 0% | 0% | 0% | 23.56% | 32.36% | 21.32% | 30.14% | 27.67% | 0% | 3.757% | 14.17% | 25.62% | 22.5% | 0% | 22.43% | 27.3% | 36.48% | 30.81% | 32.29% | 22.65% | 23.56% | 12.17% | 4.504% | 20.41% | 6.895% | 8.234% | 32.03% | 5.367% | 14.43% | 21.09% | 50.16% | 11.94% | 35.43% | 0% | 0% | 8.602% | 6.235% | 8.13% | 27.08% | 0% | 33.56% | 38.02% | 29.09% | 0% | 36.36% | 0% | 0% | 26.93% | 5.649% | 35.11% | 18.08% | 0% | 28.38% | 26.28% | 24.26% | 8.416% | 33.58% | 6.92% | 17.9% | 10.55% | 31.71% | 7.879% | 19.5% | 12.81% | 19.33% | 15.63% | 0% | 19.76% | 12.34% | 26.76% | 16.99% | 0% | 0% | 22.3% | 28.16% | 7.051% | 0% | 0% | 23.15% | 26.23% | 7.818% | 15.62% | 16.47% | 16.42% | -9.071% | 5.98% | 50.69% | 36.3% | 15.92% | 18.7% | 16.44% | 0% | 0% | 13.78% | 22.54% | 25.03% | 13.51% | 29.71% | 0% | 15.63% | 27.43% | 28.66% | 30.49% | 37.57% | 15.96% | 18.65% | 0% | 25.14% | 0% | 0% | 0% | 0% | 0% | 7.497% | 34.25% | 0% | 19.84% | 29.95% | 28.08% | 0% | 31.34% | 37.77% | 28.68% | 35.46% | 15.35% | 28.22% | 0% | 10.58% | 0% | 16.74% | 21.56% | 16.56% | 19.67% | 22.98% | 22.8% | 22.44% | 0% | 22.85% | 0% | 0% | 18.44% | 52.23% | 21.9% | 13.6% | 46.37% | 14.45% | 32.71% | 0% | 11.38% | 20.81% | 9.285% | 0% | 21.37% | 3.165% | 24.93% | 12.38% | 4.423% | 15.87% | 7.011% | 31.53% | 0% | 18.25% | 47.52% | 0% | 25.06% | 0% | 3.983% | 18.15% | 20.39% | 23.14% | 31.11% | 2.957% | 0% | 31.74% | 17.9% | 3.336% | 32.19% | 30.95% | 2.111% | 13.65% | 0% | 15.2% | 4.453% | 27.35% | 3.14% | 32.71% | 14.76% | 0% | 11.11% | 17.76% | 14.66% | 22.4% | 0% | 16.99% | 24.06% | 20.96% | 20.1% | 10.4% | 0% | 18.82% | 25.43% | 11.15% | 18.85% | 26.37% | 4.894% | 23.85% | 17.24% | 30.11% | 15.7% | 4.59% | 0% | 0% | 3.818% | 12.33% | 0% | 30.9% | 6.178% | 11.45% | 21.36% | 0% | 22.43% | 0% | 0% | 22.82% | 22.74% | 27.45% | 0% | 32.53% | 36.53% | 32.39% | 0% | 23.49% | 17.79% | 8.827% | 6.7% | 0% | 21.47% | 2.699% | 30.75% | 18.74% | 10.02% | 0% | 21.84% | 25.58% | 9.251% | 18.89% | 0% | 27.59% | 2.826% | 25.21% | 0% | 13.24% | 18.32% | 32.93% | 35.87% | 15.15% | 0% | 0% | 12.86% | 38.99% | 23.57% | 33.96% | 0% | 20.7% | 0% | 27.79% | 0% | 24.87% | 15.08% | 11.86% | -0.2954% | 43.59% | 10.19% | 15.28% | 16.86% | 18.01% | 17.81% | 16.2% | 6.558% | 7.751% | 0% | 0% | 17.39% | 26.2% | 0% | 0% | 44.76% | 5.41% | 25.35% | 3.449% | 15.65% | 4.468% | 20.47% | 17.05% | 0% | 0% | 17.08% | 28.47% | 0% | 0% | 16.52% | 11.31% | 37.31% | 29.62% | 13.76% | 12.51% | 0% | 12.72% | 0% | 11.52% | 31.21% | 34.63% | 16.73% | 33.52% | 1.77% | 33.17% | 0% | 2.951% | 18.76% | 31.43% | 11.63% | 26.73% | 0% | 15.05% | 0% | 0% | 12.04% | 6.299% | 13.79% | 24.22% | 40.79% | 22.38% | 27.27% | 28.23% | 18.88% | 38.01% | 30.75% | 31.43% | 17.86% | 19.28% | 53.12% | 26.6% | 26.28% | 28.62% | 0% | 0% | 0% | 12.43% | 37.98% | 20.5% | 6.319% | 8.845% | 0% | 0% | 14.07% | 19.69% | 26.93% | 24.81% | 0% | 0% | 0% | 31.44% | 0% | 25.79% | 8.598% | 84.12% | 0% | 0% | 0% | 22.38% | 22.38% | 23.51%
|  | 16.1% | 16% | 0% | 33.13% | 54% | 2050 | 0% | 14% | 0% | 24% | 25.59% | 40.11% | 20.77% | 9.792% | 0% | 14.69% | 18.66% | 0% | 26.15% | 0% | 0% | 13.8% | 7.604% | 0% | 26.14% | 21.42% | 28.85% | 0% | 33.02% | 0% | 13.08% | 20.38% | 34.81% | 37.37% | 15.82% | 15.1% | 0% | 9.809% | 14.52% | 20.65% | 10.62% | 0% | 25.59% | 0% | 25.51% | 11.69% | 10.01% | 20.64% | 23.01% | 25.58% | 39.11% | 37.65% | 5.168% | 0% | 21.89% | 29.53% | 16.9% | 20.17% | 0% | 35.54% | 12.39% | 17.38% | 0% | 19.52% | 20.72% | 14.87% | 18.02% | 0% | 16.04% | 37.68% | 30.06% | 0% | 0% | 5.026% | 8.074% | 21.99% | 7.124% | 10.46% | 17.24% | 23.16% | 48.04% | 0% | 23.22% | 10.24% | 48.04% | 23.42% | 0% | 29.9% | 22.04% | 28.24% | 10.85% | 0% | 6.94% | 15.75% | 3.495% | 7.306% | 23.8% | 34.44% | 0% | 14.65% | 13.03% | 0% | 17.61% | 27.92% | 27.35% | 30.3% | 41.63% | 21.39% | 35.44% | 0% | 11.88% | 35.18% | 26.21% | 30.81% | 0% | 19.43% | 0% | 37.8% | 18.11% | 10.84% | 0% | 2.569% | 14.78% | 19.19% | 23.56% | 14.46% | 16.77% | 14.96% | 7.7% | 29.76% | 0% | 30.86% | 11.09% | 26.62% | 5.871% | 18.09% | 16.9% | 0% | 0% | 13.54% | 13.02% | 0% | 20.77% | 0% | 15.82% | 0% | 0% | 0% | 23.56% | 32.36% | 21.99% | 30.71% | 28.09% | 0% | 3.757% | 14.17% | 25.62% | 22.82% | 0% | 22.82% | 27.3% | 37.02% | 31.4% | 33.12% | 23.19% | 24.23% | 12.44% | 4.504% | 20.41% | 6.895% | 8.234% | 32.03% | 5.367% | 14.43% | 21.5% | 50.99% | 11.94% | 36.1% | 0% | 0% | 8.602% | 6.235% | 8.13% | 27.08% | 0% | 34.1% | 38.8% | 29.09% | 0% | 37.05% | 0% | 0% | 27.55% | 5.649% | 35.85% | 18.33% | 0% | 28.38% | 26.79% | 24.73% | 8.416% | 34.05% | 6.92% | 17.9% | 10.55% | 32.18% | 7.879% | 19.5% | 13.09% | 19.65% | 15.95% | 0% | 20.04% | 12.34% | 26.76% | 16.99% | 0% | 0% | 22.68% | 28.71% | 7.051% | 0% | 0% | 23.59% | 26.95% | 7.818% | 15.62% | 16.47% | 16.42% | -9.071% | 5.98% | 51.45% | 36.81% | 15.92% | 18.7% | 16.44% | 0% | 0% | 13.78% | 22.54% | 25.67% | 13.51% | 30.15% | 0% | 15.63% | 27.43% | 29.06% | 30.94% | 38.31% | 16.18% | 18.65% | 0% | 25.14% | 0% | 0% | 0% | 0% | 0% | 7.602% | 34.82% | 0% | 19.84% | 29.95% | 28.61% | 0% | 31.96% | 38.49% | 29.24% | 35.46% | 15.35% | 28.22% | 0% | 10.58% | 0% | 16.74% | 21.86% | 16.56% | 19.94% | 23.59% | 22.8% | 22.87% | 0% | 23.19% | 0% | 0% | 18.44% | 52.96% | 22.32% | 13.85% | 46.37% | 14.45% | 33.34% | 0% | 11.38% | 21.21% | 9.526% | 0% | 21.37% | 3.165% | 24.93% | 12.38% | 4.423% | 15.87% | 7.166% | 31.53% | 0% | 18.25% | 48.26% | 0% | 25.41% | 0% | 3.983% | 18.15% | 20.91% | 23.14% | 31.8% | 2.957% | 0% | 32.27% | 17.9% | 3.336% | 33.13% | 31.49% | 2.111% | 13.65% | 0% | 15.2% | 4.453% | 27.35% | 3.14% | 33.44% | 14.76% | 0% | 11.11% | 17.76% | 14.66% | 22.89% | 0% | 17.31% | 24.52% | 20.96% | 20.55% | 10.4% | 0% | 18.82% | 26.02% | 11.15% | 18.85% | 26.37% | 4.894% | 24.31% | 17.24% | 30.89% | 15.7% | 4.702% | 0% | 0% | 3.818% | 12.33% | 0% | 31.43% | 6.178% | 11.45% | 21.36% | 0% | 22.82% | 0% | 0% | 22.82% | 23.08% | 27.83% | 0% | 33.25% | 37.22% | 33.24% | 0% | 23.88% | 17.79% | 8.827% | 6.7% | 0% | 21.47% | 2.699% | 30.75% | 18.74% | 10.02% | 0% | 21.84% | 25.58% | 9.251% | 18.89% | 0% | 28.05% | 2.826% | 25.64% | 0% | 13.24% | 18.67% | 33.48% | 36.68% | 15.15% | 0% | 0% | 12.86% | 38.99% | 23.57% | 34.51% | 0% | 20.7% | 0% | 28.32% | 0% | 25.24% | 15.08% | 11.86% | -0.2954% | 43.59% | 10.54% | 15.28% | 16.86% | 18.28% | 17.81% | 16.2% | 6.558% | 7.751% | 0% | 0% | 17.39% | 26.88% | 0% | 0% | 44.76% | 5.41% | 25.35% | 3.449% | 15.65% | 4.468% | 20.47% | 17.05% | 0% | 0% | 17.08% | 28.94% | 0% | 0% | 16.52% | 11.53% | 37.93% | 30.41% | 13.76% | 12.51% | 0% | 12.72% | 0% | 11.52% | 31.21% | 35.21% | 16.96% | 34.17% | 1.77% | 33.93% | 0% | 2.951% | 19.2% | 32.03% | 11.63% | 27.13% | 0% | 15.05% | 0% | 0% | 12.04% | 6.299% | 13.79% | 24.76% | 41.84% | 22.38% | 27.78% | 28.7% | 18.88% | 38.58% | 31.26% | 31.9% | 18.14% | 19.77% | 54% | 27% | 26.89% | 29.2% | 0% | 0% | 0% | 12.43% | 38.61% | 20.96% | 6.319% | 8.845% | 0% | 0% | 14.07% | 19.69% | 27.38% | 25.29% | 0% | 0% | 0% | 31.44% | 0% | 25.89% | 8.631% | 84.49% | 0% | 0% | 0% | 22.56% | 22.56% | 23.67%
|  | 16.26% | 16.23% | 0% | 33.92% | 54.82% | 2051 | 0% | 14.26% | 0% | 24% | 26.19% | 40.92% | 20.77% | 9.792% | 0% | 15.04% | 18.66% | 0% | 26.62% | 0% | 0% | 13.8% | 7.604% | 0% | 26.14% | 21.74% | 29.31% | 0% | 33.52% | 0% | 13.08% | 20.77% | 35.34% | 37.94% | 16.06% | 15.41% | 0% | 9.809% | 14.52% | 20.65% | 10.62% | 0% | 25.59% | 0% | 26.03% | 11.69% | 10.01% | 21.01% | 23.01% | 25.58% | 39.65% | 38.2% | 5.168% | 0% | 21.89% | 30.04% | 16.9% | 20.47% | 0% | 36.07% | 12.56% | 17.38% | 0% | 19.52% | 20.72% | 14.87% | 18.02% | 0% | 16.34% | 38.35% | 30.77% | 0% | 0% | 5.026% | 8.214% | 21.99% | 7.281% | 10.46% | 17.6% | 23.56% | 48.77% | 0% | 23.63% | 10.24% | 48.76% | 23.42% | 0% | 30.34% | 22.49% | 28.74% | 11.02% | 0% | 6.94% | 15.75% | 3.495% | 7.306% | 23.8% | 34.94% | 0% | 14.65% | 13.03% | 0% | 17.61% | 28.3% | 27.35% | 30.84% | 42.21% | 21.84% | 35.98% | 0% | 12.09% | 35.85% | 26.21% | 31.27% | 0% | 19.43% | 0% | 37.8% | 18.54% | 10.84% | 0% | 2.569% | 14.78% | 19.19% | 23.56% | 14.46% | 16.77% | 14.96% | 7.7% | 30.36% | 0% | 31.49% | 11.09% | 27.19% | 5.871% | 18.36% | 16.9% | 0% | 0% | 13.8% | 13.02% | 0% | 20.77% | 0% | 15.82% | 0% | 0% | 0% | 23.56% | 32.36% | 22.61% | 31.24% | 28.47% | 0% | 3.757% | 14.17% | 25.62% | 23.17% | 0% | 23.2% | 27.3% | 37.53% | 31.94% | 33.9% | 23.69% | 24.86% | 12.7% | 4.504% | 20.41% | 6.895% | 8.234% | 32.03% | 5.367% | 14.43% | 21.88% | 51.76% | 11.94% | 36.72% | 0% | 0% | 8.602% | 6.235% | 8.13% | 27.08% | 0% | 34.61% | 39.54% | 29.09% | 0% | 37.69% | 0% | 0% | 28.12% | 5.649% | 36.53% | 18.61% | 0% | 28.38% | 27.26% | 25.16% | 8.416% | 34.56% | 6.92% | 17.9% | 10.55% | 32.62% | 7.879% | 19.5% | 13.36% | 19.94% | 16.26% | 0% | 20.34% | 12.34% | 26.76% | 16.99% | 0% | 0% | 23.02% | 29.21% | 7.051% | 0% | 0% | 23.99% | 27.64% | 7.818% | 15.62% | 16.47% | 16.42% | -9.071% | 5.98% | 52.15% | 37.36% | 15.92% | 18.7% | 16.44% | 0% | 0% | 13.78% | 22.54% | 26.27% | 13.51% | 30.56% | 0% | 15.63% | 27.43% | 29.51% | 31.36% | 39.01% | 16.43% | 18.65% | 0% | 25.14% | 0% | 0% | 0% | 0% | 0% | 7.718% | 35.36% | 0% | 19.84% | 29.95% | 29.11% | 0% | 32.53% | 39.17% | 29.76% | 35.46% | 15.35% | 28.22% | 0% | 10.58% | 0% | 16.74% | 22.2% | 16.56% | 20.25% | 24.16% | 22.8% | 23.28% | 0% | 23.5% | 0% | 0% | 18.44% | 53.76% | 22.71% | 14.08% | 46.37% | 14.45% | 33.92% | 0% | 11.38% | 21.58% | 9.75% | 0% | 21.37% | 3.165% | 24.93% | 12.38% | 4.423% | 15.87% | 7.311% | 31.53% | 0% | 18.25% | 48.95% | 0% | 25.8% | 0% | 3.983% | 18.15% | 21.4% | 23.14% | 32.44% | 2.957% | 0% | 32.76% | 17.9% | 3.336% | 34.03% | 32% | 2.111% | 13.65% | 0% | 15.2% | 4.453% | 27.35% | 3.14% | 34.13% | 14.76% | 0% | 11.11% | 17.76% | 14.66% | 23.35% | 0% | 17.62% | 24.95% | 20.96% | 20.96% | 10.4% | 0% | 18.82% | 26.57% | 11.15% | 18.85% | 26.37% | 4.894% | 24.74% | 17.24% | 31.61% | 15.7% | 4.807% | 0% | 0% | 3.818% | 12.33% | 0% | 31.94% | 6.178% | 11.45% | 21.36% | 0% | 23.18% | 0% | 0% | 22.82% | 23.4% | 28.25% | 0% | 33.93% | 37.87% | 34.04% | 0% | 24.24% | 17.79% | 8.827% | 6.7% | 0% | 21.47% | 2.699% | 30.75% | 18.74% | 10.02% | 0% | 21.84% | 25.58% | 9.251% | 18.89% | 0% | 28.47% | 2.826% | 26.03% | 0% | 13.24% | 18.99% | 33.98% | 37.44% | 15.15% | 0% | 0% | 12.86% | 38.99% | 23.57% | 35.03% | 0% | 20.7% | 0% | 28.82% | 0% | 25.58% | 15.08% | 11.86% | -0.2954% | 43.59% | 10.54% | 15.28% | 16.86% | 18.53% | 17.81% | 16.2% | 6.558% | 7.751% | 0% | 0% | 17.39% | 27.51% | 0% | 0% | 44.76% | 5.41% | 25.35% | 3.449% | 15.65% | 4.468% | 20.47% | 17.05% | 0% | 0% | 17.08% | 29.37% | 0% | 0% | 16.52% | 11.73% | 38.51% | 31.14% | 13.76% | 12.51% | 0% | 12.72% | 0% | 11.52% | 31.21% | 35.74% | 17.22% | 34.78% | 1.77% | 34.63% | 0% | 2.951% | 19.61% | 32.6% | 11.63% | 27.51% | 0% | 15.05% | 0% | 0% | 12.04% | 6.299% | 13.79% | 25.26% | 42.82% | 22.38% | 28.26% | 29.14% | 18.88% | 39.11% | 31.74% | 32.34% | 18.39% | 20.23% | 54.82% | 27.37% | 27.45% | 29.74% | 0% | 0% | 0% | 12.43% | 39.19% | 21.39% | 6.319% | 8.845% | 0% | 0% | 14.07% | 19.69% | 27.79% | 25.73% | 0% | 0% | 0% | 31.44% | 0% | 25.98% | 8.661% | 84.84% | 0% | 0% | 0% | 22.72% | 22.72% | 23.81%
Water Heater Heat Pump Installations if all customers had gas heating- Interim calculation step, not useful figure by itself
[7 empty] | 2022 | 0 | 0 | 0 | 0 | 0 | 0 | 0 | 0 | 0 | 0 | 0 | 0 | 0 | 0 | 0 | 0 | 0 | 0 | 0 | 0 | 0 | 0 | 0 | 0 | 0 | 0 | 0 | 0 | 0 | 0 | 0 | 0 | 0 | 0 | 0 | 0 | 0 | 0 | 0 | 0 | 0 | 0 | 0 | 0 | 0 | 0 | 0 | 0 | 0 | 0 | 0 | 0 | 0 | 0 | 0 | 0 | 0 | 0 | 0 | 0 | 0 | 0 | 0 | 0 | 0 | 0 | 0 | 0 | 0 | 0 | 0 | 0 | 0 | 0 | 0 | 0 | 0 | 0 | 0 | 0 | 0 | 0 | 0 | 0 | 0 | 0 | 0 | 0 | 0 | 0 | 0 | 0 | 0 | 0 | 0 | 0 | 0 | 0 | 0 | 0 | 0 | 0 | 0 | 0 | 0 | 0 | 0 | 0 | 0 | 0 | 0 | 0 | 0 | 0 | 0 | 0 | 0 | 0 | 0 | 0 | 0 | 0 | 0 | 0 | 0 | 0 | 0 | 0 | 0 | 0 | 0 | 0 | 0 | 0 | 0 | 0 | 0 | 0 | 0 | 0 | 0 | 0 | 0 | 0 | 0 | 0 | 0 | 0 | 0 | 0 | 0 | 0 | 0 | 0 | 0 | 0 | 0 | 0 | 0 | 0 | 0 | 0 | 0 | 0 | 0 | 0 | 0 | 0 | 0 | 0 | 0 | 0 | 0 | 0 | 0 | 0 | 0 | 0 | 0 | 0 | 0 | 0 | 0 | 0 | 0 | 0 | 0 | 0 | 0 | 0 | 0 | 0 | 0 | 0 | 0 | 0 | 0 | 0 | 0 | 0 | 0 | 0 | 0 | 0 | 0 | 0 | 0 | 0 | 0 | 0 | 0 | 0 | 0 | 0 | 0 | 0 | 0 | 0 | 0 | 0 | 0 | 0 | 0 | 0 | 0 | 0 | 0 | 0 | 0 | 0 | 0 | 0 | 0 | 0 | 0 | 0 | 0 | 0 | 0 | 0 | 0 | 0 | 0 | 0 | 0 | 0 | 0 | 0 | 0 | 0 | 0 | 0 | 0 | 0 | 0 | 0 | 0 | 0 | 0 | 0 | 0 | 0 | 0 | 0 | 0 | 0 | 0 | 0 | 0 | 0 | 0 | 0 | 0 | 0 | 0 | 0 | 0 | 0 | 0 | 0 | 0 | 0 | 0 | 0 | 0 | 0 | 0 | 0 | 0 | 0 | 0 | 0 | 0 | 0 | 0 | 0 | 0 | 0 | 0 | 0 | 0 | 0 | 0 | 0 | 0 | 0 | 0 | 0 | 0 | 0 | 0 | 0 | 0 | 0 | 0 | 0 | 0 | 0 | 0 | 0 | 0 | 0 | 0 | 0 | 0 | 0 | 0 | 0 | 0 | 0 | 0 | 0 | 0 | 0 | 0 | 0 | 0 | 0 | 0 | 0 | 0 | 0 | 0 | 0 | 0 | 0 | 0 | 0 | 0 | 0 | 0 | 0 | 0 | 0 | 0 | 0 | 0 | 0 | 0 | 0 | 0 | 0 | 0 | 0 | 0 | 0 | 0 | 0 | 0 | 0 | 0 | 0 | 0 | 0 | 0 | 0 | 0 | 0 | 0 | 0 | 0 | 0 | 0 | 0 | 0 | 0 | 0 | 0 | 0 | 0 | 0 | 0 | 0 | 0 | 0 | 0 | 0 | 0 | 0 | 0 | 0 | 0 | 0 | 0 | 0 | 0 | 0 | 0 | 0 | 0 | 0 | 0 | 0 | 0 | 0 | 0 | 0 | 0 | 0 | 0 | 0 | 0 | 0 | 0 | 0 | 0 | 0 | 0 | 0 | 0 | 0 | 0 | 0 | 0 | 0 | 0 | 0 | 0 | 0 | 0 | 0 | 0 | 0 | 0 | 0 | 0 | 0 | 0 | 0 | 0 | 0 | 0 | 0 | 0 | 0 | 0 | 0 | 0 | 0 | 0 | 0 | 0 | 0 | 0 | 0 | 0 | 0 | 0 | 0 | 0 | 0 | 0 | 0 | 0 | 0 | 0 | 0 | 0 | 0 | 0 | 0 | 0 | 0 | 0 | 0 | 0 | 0 | 0 | 0 | 0 | 0 | 0 | 0 | 0 | 0 | 0 | 0 | 0 | 0 | 0 | 0 | 0 | 0 | 0 | 0 | 0 | 0 | 0 | 0 | 0 | 0
[7 empty] | 2023 | 0 | 0 | 0 | 0 | 0 | 0 | 0 | 0 | 0 | 0 | 0 | 0 | 0 | 0 | 0 | 0 | 0 | 0 | 0 | 0 | 0 | 0 | 0 | 0 | 0 | 0 | 0 | 0 | 0 | 0 | 0 | 0 | 0 | 0 | 0 | 0 | 0 | 0 | 0 | 0 | 0 | 0 | 0 | 0 | 0 | 0 | 0 | 0 | 0 | 0 | 0 | 0 | 0 | 0 | 0 | 0 | 0 | 0 | 0 | 0 | 0 | 0 | 0 | 0 | 0 | 0 | 0 | 0 | 0 | 0 | 0 | 0 | 0 | 0 | 0 | 0 | 0 | 0 | 0 | 0 | 0 | 0 | 0 | 0 | 0 | 0 | 0 | 0 | 0 | 0 | 0 | 0 | 0 | 0 | 0 | 0 | 0 | 0 | 0 | 0 | 0 | 0 | 0 | 0 | 0 | 0 | 0 | 0 | 0 | 0 | 0 | 0 | 0 | 0 | 0 | 0 | 0 | 0 | 0 | 0 | 0 | 0 | 0 | 0 | 0 | 0 | 0 | 0 | 0 | 0 | 0 | 0 | 0 | 0 | 0 | 0 | 0 | 0 | 0 | 0 | 0 | 0 | 0 | 0 | 0 | 0 | 0 | 0 | 0 | 0 | 0 | 0 | 0 | 0 | 0 | 0 | 0 | 0 | 0 | 0 | 0 | 0 | 0 | 0 | 0 | 0 | 0 | 0 | 0 | 0 | 0 | 0 | 0 | 0 | 0 | 0 | 0 | 0 | 0 | 0 | 0 | 0 | 0 | 0 | 0 | 0 | 0 | 0 | 0 | 0 | 0 | 0 | 0 | 0 | 0 | 0 | 0 | 0 | 0 | 0 | 0 | 0 | 0 | 0 | 0 | 0 | 0 | 0 | 0 | 0 | 0 | 0 | 0 | 0 | 0 | 0 | 0 | 0 | 0 | 0 | 0 | 0 | 0 | 0 | 0 | 0 | 0 | 0 | 0 | 0 | 0 | 0 | 0 | 0 | 0 | 0 | 0 | 0 | 0 | 0 | 0 | 0 | 0 | 0 | 0 | 0 | 0 | 0 | 0 | 0 | 0 | 0 | 0 | 0 | 0 | 0 | 0 | 0 | 0 | 0 | 0 | 0 | 0 | 0 | 0 | 0 | 0 | 0 | 0 | 0 | 0 | 0 | 0 | 0 | 0 | 0 | 0 | 0 | 0 | 0 | 0 | 0 | 0 | 0 | 0 | 0 | 0 | 0 | 0 | 0 | 0 | 0 | 0 | 0 | 0 | 0 | 0 | 0 | 0 | 0 | 0 | 0 | 0 | 0 | 0 | 0 | 0 | 0 | 0 | 0 | 0 | 0 | 0 | 0 | 0 | 0 | 0 | 0 | 0 | 0 | 0 | 0 | 0 | 0 | 0 | 0 | 0 | 0 | 0 | 0 | 0 | 0 | 0 | 0 | 0 | 0 | 0 | 0 | 0 | 0 | 0 | 0 | 0 | 0 | 0 | 0 | 0 | 0 | 0 | 0 | 0 | 0 | 0 | 0 | 0 | 0 | 0 | 0 | 0 | 0 | 0 | 0 | 0 | 0 | 0 | 0 | 0 | 0 | 0 | 0 | 0 | 0 | 0 | 0 | 0 | 0 | 0 | 0 | 0 | 0 | 0 | 0 | 0 | 0 | 0 | 0 | 0 | 0 | 0 | 0 | 0 | 0 | 0 | 0 | 0 | 0 | 0 | 0 | 0 | 0 | 0 | 0 | 0 | 0 | 0 | 0 | 0 | 0 | 0 | 0 | 0 | 0 | 0 | 0 | 0 | 0 | 0 | 0 | 0 | 0 | 0 | 0 | 0 | 0 | 0 | 0 | 0 | 0 | 0 | 0 | 0 | 0 | 0 | 0 | 0 | 0 | 0 | 0 | 0 | 0 | 0 | 0 | 0 | 0 | 0 | 0 | 0 | 0 | 0 | 0 | 0 | 0 | 0 | 0 | 0 | 0 | 0 | 0 | 0 | 0 | 0 | 0 | 0 | 0 | 0 | 0 | 0 | 0 | 0 | 0 | 0 | 0 | 0 | 0 | 0 | 0 | 0 | 0 | 0 | 0 | 0 | 0 | 0 | 0 | 0 | 0 | 0 | 0 | 0 | 0 | 0 | 0 | 0 | 0 | 0 | 0 | 0 | 0 | 0 | 0 | 0 | 0 | 0 | 0 | 0 | 0 | 0 | 0 | 0 | 0 | 0
[7 empty] | 2024 | 0 | 0 | 0 | 0 | 0 | 0 | 0 | 0 | 0 | 0 | 0 | 0 | 0 | 0 | 0 | 0 | 0 | 0 | 0 | 0 | 0 | 0 | 0 | 0 | 0 | 0 | 207.262 | 0 | 0 | 0 | 0 | 0 | 0 | 0 | 0 | 0 | 0 | 0 | 0 | 0 | 0 | 0 | 0 | 0 | 216.1152 | 0 | 0 | 0 | 0 | 0 | 0 | 0 | 0 | 0 | 0 | 0 | 0 | 157.5643 | 0 | 0 | 0 | 0 | 0 | 159.1801 | 0 | 0 | 0 | 0 | 0 | 0 | 0 | 0 | 0 | 231.1003 | 0 | 0 | 0 | 0 | 0 | 0 | 0 | 0 | 0 | 0 | 0 | 0 | 0 | 0 | 0 | 0 | 0 | 0 | 0 | 0 | 0 | 0 | 0 | 0 | 0 | 0 | 0 | 0 | 0 | 0 | 0 | 0 | 0 | 0 | 0 | 0 | 0 | 0 | 0 | 0 | 0 | 0 | 0 | 0 | 0 | 0 | 0 | 0 | 210.3349 | 0 | 0 | 0 | 0 | 115.484 | 0 | 0 | 0 | 0 | 0 | 0 | 0 | 0 | 0 | 0 | 85.987 | 0 | 0 | 0 | 0 | 0 | 0 | 154.094 | 0 | 0 | 0 | 0 | 0 | 0 | 0 | 0 | 0 | 0 | 0 | 0 | 0 | 0 | 0 | 0 | 0 | 0 | 0 | 0 | 0 | 0 | 286.0937 | 0 | 0 | 0 | 0 | 0 | 0 | 0 | 0 | 0 | 0 | 0 | 0 | 0 | 0 | 0 | 0 | 0 | 120.5019 | 0 | 0 | 0 | 0 | 0 | 42.987 | 0 | 0 | 0 | 0 | 0 | 0 | 0 | 0 | 0 | 0 | 0 | 0 | 0 | 289.661 | 0 | 331.247 | 0 | 0 | 0 | 84.9072 | 0 | 0 | 0 | 0 | 0 | 0 | 0 | 0 | 0 | 0 | 0 | 0 | 0 | 0 | 0 | 0 | 0 | 0 | 0 | 0 | 0 | 16.6987 | 0 | 0 | 0 | 0 | 0 | 0 | 0 | 0 | 0 | 0 | 223.234 | 0 | 0 | 0 | 0 | 10.8693 | 0 | 99.541 | 0 | 0 | 0 | 0 | 0 | 0 | 0 | 0 | 0 | 0 | 0 | 0 | 0 | 0 | 0 | 0 | 142.3122 | 0 | 0 | 150.9371 | 0 | 215.5316 | 0 | 0 | 0 | 0 | 0 | 0 | 0 | 0 | 0 | 0 | 0 | 0 | 0 | 0 | 0 | 0 | 0 | 0 | 0 | 0 | 100.774 | 0 | 0 | 0 | 0 | 0 | 0 | 0 | 0 | 0 | 0 | 0 | 194.669 | 0 | 0 | 0 | 0 | 0 | 0 | 0 | 20.2676 | 0 | 0 | 0 | 0 | 0 | 0 | 0 | 0 | 0 | 0 | 0 | 0 | 157.2938 | 0 | 0 | 0 | 0 | 0 | 0 | 0 | 0 | 0 | 0 | 0 | 0 | 0 | 0 | 181.1663 | 0 | 0 | 0 | 0 | 0 | 0 | 0 | 0 | 0 | 0 | 0 | 0 | 0 | 0 | 0 | 0 | 0 | 0 | 0 | 0 | 0 | 0 | 0 | 0 | 0 | 0 | 0 | 0 | 0 | 0 | 0 | 0 | 0 | 0 | 0 | 0 | 0 | 0 | 0 | 0 | 0 | 0 | 0 | 0 | 0 | 0 | 0 | 290.4024 | 0 | 0 | 0 | 0 | 0 | 0 | 0 | 0 | 0 | 0 | 61.5544 | 0 | 0 | 0 | 0 | 0 | 0 | 0 | 0 | 0 | 0 | 0 | 0 | 0 | 0 | 0 | 0 | 0 | 102.1723 | 0 | 0 | 0 | 0 | 0 | 0 | 0 | 121.181 | 0 | 0 | 0 | 0 | 187.84 | 0 | 0 | 0 | 0 | 0 | 0 | 0 | 0 | 0 | 305.7497 | 0 | 0 | 0 | 0 | 0 | 169.1726 | 0 | 89.0757 | 0 | 0 | 0 | 0 | 0 | 0 | 0 | 0 | 0 | 0 | 0 | 0 | 0 | 0 | 0 | 0 | 0 | 0 | 102.8162 | 0 | 0 | 0 | 0 | 0 | 0 | 0 | 0 | 0 | 0 | 0 | 0 | 0 | 0 | 0 | 0 | 0 | 0 | 0 | 0 | 0 | 0 | 0 | 0 | 0 | 0 | 0 | 0 | 0 | 0 | 0 | 0 | 0 | 0 | 0 | 0 | 0 | 0 | 0 | 0
[7 empty] | 2025 | 0 | 0 | 0 | 0 | 0 | 48.6279 | 0 | 0 | 0 | 202.1549 | 0 | 0 | 0 | 0 | 0 | 0 | 0 | 0 | 0 | 0 | 0 | 0 | 0 | 0 | 230.4402 | 0 | 407.2915 | 167.9416 | 180.9794 | 0 | 0 | 0 | 0 | 0 | 0 | 0 | 0 | 0 | 0 | 0 | 0 | 0 | 0 | 0 | 424.6891 | 0 | 0 | 0 | 273.5582 | 0 | 151.5609 | 0 | 0 | 232.4743 | 0 | 0 | 0 | 309.6303 | 0 | 0 | 0 | 0 | 0 | 312.8056 | 0 | 0 | 0 | 0 | 0 | 329.9843 | 81.7628 | 0 | 0 | 454.1364 | 0 | 0 | 0 | 0 | 362.5466 | 85.0477 | 0 | 0 | 222.9236 | 0 | 0 | 0 | 0 | 0 | 0 | 70.6438 | 0 | 0 | 0 | 0 | 0 | 0 | 60.7341 | 0 | 0 | 95.6399 | 0 | 0 | 0 | 0 | 0 | 0 | 0 | 0 | 0 | 0 | 0 | 0 | 284.8268 | 0 | 0 | 0 | 0 | 0 | 0 | 0 | 0 | 721.5515 | 413.3302 | 0 | 0 | 327.783 | 0 | 226.9383 | 0 | 0 | 415.059 | 0 | 0 | 0 | 0 | 0 | 0 | 113.0511 | 168.9735 | 0 | 0 | 0 | 0 | 123.4913 | 0 | 302.811 | 0 | 0 | 0 | 0 | 107.7509 | 128.3044 | 0 | 0 | 0 | 0 | 198.1295 | 222.6869 | 0 | 0 | 0 | 0 | 0 | 0 | 0 | 0 | 0 | 0 | 562.2042 | 212.2116 | 0 | 0 | 0 | 0 | 0 | 0 | 175.5685 | 122.645 | 0 | 0 | 0 | 0 | 0 | 0 | 0 | 0 | 236.7988 | 0 | 0 | 0 | 0 | 0 | 84.474 | 0 | 148.3712 | 0 | 0 | 0 | 0 | 0 | 0 | 0 | 0 | 0 | 0 | 0 | 569.2143 | 0 | 650.9352 | 0 | 0 | 0 | 166.8516 | 0 | 0 | 0 | 0 | 0 | 0 | 0 | 74.9714 | 0 | 0 | 0 | 0 | 0 | 0 | 0 | 0 | 170.884 | 0 | 0 | 0 | 0 | 32.8147 | 0 | 0 | 0 | 326.0508 | 367.0457 | 142.5193 | 0 | 0 | 0 | 0 | 0 | 0 | 0 | 0 | 0 | 0 | 0 | 195.6084 | 0 | 0 | 0 | 0 | 0 | 0 | 0 | 94.9355 | 0 | 0 | 0 | 0 | 0 | 0 | 0 | 0 | 279.6584 | 0 | 0 | 296.6072 | 0 | 423.5423 | 0 | 0 | 0 | 0 | 0 | 0 | 0 | 0 | 0 | 0 | 0 | 0 | 0 | 0 | 0 | 0 | 0 | 158.7743 | 0 | 0 | 0 | 223.8516 | 338.889 | 0 | 0 | 0 | 33.8155 | 0 | 0 | 0 | 0 | 0 | 382.5451 | 116.7988 | 0 | 0 | 0 | 0 | 0 | 0 | 39.8279 | 0 | 0 | 0 | 0 | 0 | 0 | 0 | 109.9758 | 0 | 142.8456 | 0 | 0 | 309.0989 | 0 | 0 | 0 | 0 | 0 | 0 | 0 | 0 | 0 | 0 | 0 | 0 | 375.0841 | 257.4866 | 356.0109 | 0 | 0 | 0 | 0 | 0 | 0 | 0 | 0 | 0 | 0 | 0 | 0 | 0 | 138.8528 | 0 | 0 | 0 | 0 | 0 | 0 | 0 | 0 | 449.1499 | 0 | 0 | 0 | 216.0648 | 0 | 0 | 0 | 0 | 0 | 0 | 0 | 0 | 133.5412 | 0 | 0 | 0 | 0 | 0 | 0 | 0 | 0 | 145.1814 | 0 | 0 | 570.6712 | 0 | 0 | 0 | 0 | 0 | 136.6082 | 0 | 153.3951 | 0 | 0 | 120.961 | 0 | 0 | 0 | 0 | 0 | 0 | 0 | 82.8197 | 0 | 0 | 0 | 172.1609 | 0 | 0 | 0 | 0 | 0 | 0 | 0 | 0 | 0 | 0 | 0 | 0 | 0 | 238.1334 | 0 | 0 | 0 | 95.9858 | 0 | 0 | 115.2893 | 0 | 0 | 0 | 0 | 0 | 146.5714 | 0 | 600.8304 | 0 | 0 | 258.6414 | 0 | 0 | 332.4419 | 0 | 175.0431 | 0 | 0 | 0 | 0 | 0 | 0 | 0 | 0 | 0 | 0 | 0 | 0 | 0 | 0 | 0 | 0 | 451.8852 | 0 | 202.0447 | 0 | 0 | 0 | 0 | 0 | 0 | 82.5843 | 0 | 0 | 0 | 0 | 82.5691 | 0 | 0 | 0 | 0 | 0 | 0 | 0 | 0 | 0 | 0 | 0 | 0 | 192.1738 | 0 | 0 | 0 | 0 | 0 | 0 | 539.4101 | 215.764 | 0 | 0 | 0 | 0 | 539.4101 | 539.4101 | 0
[7 empty] | 2026 | 0 | 91.7246 | 0 | 0 | 252.9698 | 101.874 | 0 | 0 | 0 | 423.5081 | 0 | 0 | 48.7305 | 0 | 0 | 0 | 0 | 0 | 0 | 410.3843 | 77.2463 | 0 | 0 | 0 | 482.765 | 0 | 589.0452 | 351.8323 | 379.1461 | 0 | 0 | 0 | 0 | 0 | 0 | 0 | 0 | 0 | 0 | 0 | 0 | 124.0915 | 0 | 0 | 614.2064 | 545.0557 | 0 | 0 | 573.0958 | 0 | 317.5153 | 480.6038 | 0 | 487.0264 | 0 | 0 | 0 | 447.8027 | 0 | 0 | 0 | 0 | 0 | 452.395 | 0 | 0 | 0 | 0 | 344.0037 | 691.3067 | 171.2906 | 0 | 0 | 656.7945 | 172.871 | 0 | 126.9741 | 274.9001 | 759.5237 | 178.1723 | 0 | 0 | 467.0178 | 0 | 225.145 | 0 | 351.7177 | 0 | 0 | 147.9966 | 0 | 0 | 0 | 0 | 0 | 0 | 127.2361 | 0 | 0 | 200.3625 | 0 | 0 | 0 | 0 | 0 | 70.6552 | 0 | 323.3661 | 0 | 0 | 0 | 290.1516 | 596.7032 | 0 | 0 | 0 | 0 | 0 | 0 | 0 | 215.7926 | 1511.6276 | 597.7785 | 0 | 0 | 686.6949 | 0 | 328.2093 | 0 | 0 | 869.5354 | 0 | 0 | 0 | 0 | 0 | 0 | 0 | 244.3779 | 0 | 0 | 0 | 293.7145 | 258.7103 | 37.1849 | 437.9402 | 0 | 0 | 0 | 0 | 225.7346 | 268.7936 | 0 | 0 | 0 | 82.8064 | 415.0751 | 466.5221 | 25.9947 | 0 | 0 | 0 | 33.4941 | 0 | 111.3404 | 0 | 0 | 0 | 813.0875 | 444.5766 | 0 | 429.1207 | 0 | 0 | 0 | 0 | 367.8105 | 256.9374 | 0 | 220.2248 | 0 | 0 | 0 | 327.463 | 0 | 0 | 342.4702 | 0 | 0 | 0 | 0 | 0 | 122.1704 | 0 | 0 | 0 | 0 | 0 | 0 | 0 | 0 | 0 | 0 | 0 | 160.0758 | 0 | 823.2259 | 0 | 941.4147 | 504.006 | 0 | 0 | 241.3091 | 0 | 0 | 0 | 0 | 0 | 0 | 0 | 157.0627 | 0 | 0 | 0 | 0 | 0 | 453.8739 | 0 | 0 | 357.9965 | 0 | 0 | 0 | 0 | 47.4582 | 0 | 461.7903 | 0 | 683.0662 | 768.9492 | 298.5733 | 0 | 0 | 0 | 0 | 0 | 0 | 0 | 0 | 0 | 0 | 0 | 282.8986 | 283.1418 | 0 | 0 | 0 | 0 | 0 | 194.3993 | 198.8869 | 0 | 0 | 102.9039 | -14.4232 | 0 | 0 | 0 | 0 | 404.4558 | 0 | 0 | 428.968 | 0 | 612.5478 | 0 | 0 | 0 | 0 | 0 | 301.486 | 0 | 0 | 0 | 0 | 0 | 0 | 0 | 0 | 175.7456 | 0 | 0 | 0 | 0 | 0 | 0 | 0 | 709.9617 | 0 | 0 | 0 | 70.8424 | 0 | 0 | 0 | 0 | 0 | 553.2556 | 244.6897 | 0 | 0 | 0 | 0 | 301.7376 | 0 | 57.6011 | 0 | 7.1245 | 0 | 0 | 63.5639 | 0 | 0 | 230.3958 | 0 | 299.2571 | 0 | 0 | 447.0342 | 0 | 0 | 0 | 0 | 0 | 0 | 0 | 0 | 0 | 0 | 86.1082 | 0 | 785.7894 | 539.4263 | 514.8806 | 0 | 0 | 0 | 0 | 90.9696 | 0 | 0 | 0 | 153.2772 | 0 | 0 | 0 | 0 | 290.8921 | 0 | 128.0058 | 0 | 0 | 0 | 0 | 0 | 0 | 940.9548 | 0 | 0 | 0 | 452.6489 | 0 | 0 | 0 | 0 | 0 | 0 | 0 | 0 | 279.7645 | 0 | 347.3779 | 0 | 0 | 0 | 0 | 0 | 0 | 304.1505 | 0 | 0 | 825.333 | 0 | 0 | 0 | 0 | 0 | 286.1898 | 0 | 321.3578 | 213.8472 | 0 | 174.9397 | 0 | 0 | 0 | 405.0819 | 285.123 | 0 | 0 | 173.5047 | 9.8701 | 0 | 0 | 360.6718 | 0 | 379.9558 | 0 | 0 | 0 | 0 | 0 | 223.0055 | 0 | 0 | 0 | 0 | 0 | 344.4003 | 0 | 0 | 0 | 201.0871 | 0 | 0 | 241.5274 | 272.9631 | 0 | 0 | 0 | 0 | 307.0624 | 103.8146 | 868.9506 | 0 | 0 | 541.8455 | 0 | 0 | 480.7939 | 0 | 253.156 | 269.5762 | 0 | 157.5219 | 0 | 0 | 133.9837 | 221.8209 | 0 | 0 | 0 | 0 | 0 | 0 | 0 | 0 | 0 | 946.6853 | 232.9555 | 292.207 | 481.1174 | 0 | 0 | 0 | 0 | 0 | 173.0114 | 0 | 265.1366 | 317.445 | 0 | 172.9798 | 0 | 0 | 0 | 0 | 455.1272 | 0 | 0 | 0 | 0 | 0 | 0 | 0 | 402.5981 | 239.9827 | 0 | 0 | 0 | 0 | 0 | 1119.7767 | 447.9107 | 0 | 0 | 0 | 0 | 1119.7767 | 1119.7767 | 0
[7 empty] | 2027 | 0 | 182.3867 | 0 | 0 | 503.0096 | 139.8417 | 0 | 0 | 0 | 581.3464 | 0 | 0 | 96.8966 | 0 | 0 | 0 | 0 | 0 | 0 | 816.0153 | 153.598 | 0 | 0 | 0 | 662.6879 | 65.1419 | 747.37 | 482.9576 | 520.451 | 0 | 0 | 0 | 0 | 0 | 284.4859 | 0 | 215.6738 | 0 | 0 | 0 | 0 | 246.7457 | 81.0055 | 256.9342 | 779.2942 | 1083.7981 | 0 | 0 | 786.6844 | 0 | 435.8508 | 955.6408 | 0 | 668.5375 | 0 | 0 | 0 | 568.1641 | 0 | 0 | 89.1519 | 0 | 171.8743 | 573.9907 | 0 | 0 | 0 | 0 | 684.0228 | 948.9515 | 235.1293 | 0 | 123.1326 | 833.3293 | 343.7397 | 0 | 252.4774 | 0 | 1042.5926 | 244.5758 | 0 | 417.4412 | 641.0719 | 0 | 447.6823 | 0 | 699.3616 | 26.0166 | 0 | 203.1538 | 0 | 0 | 0 | 0 | 0 | 0 | 174.656 | 0 | 223.7813 | 275.0361 | 0 | 0 | 0 | 0 | 0 | 140.4921 | 0 | 642.9868 | 0 | 0 | 0 | 576.9425 | 819.0901 | 0 | 0 | 0 | 0 | 0 | 0 | 0 | 429.0857 | 2074.9999 | 758.4508 | 240.0126 | 0 | 942.621 | 0 | 416.4262 | 0 | 267.2271 | 1193.6048 | 0 | 0 | 82.4407 | 0 | 0 | 0 | 0 | 0 | 0 | 0 | 0 | 584.0269 | 355.1297 | 73.9392 | 555.6508 | 0 | 0 | 0 | 182.8874 | 309.8643 | 368.971 | 0 | 0 | 0 | 164.6536 | 569.7704 | 640.3914 | 51.6883 | 0 | 0 | 138.7839 | 66.6002 | 0 | 221.3912 | 0 | 0 | 0 | 1031.631 | 610.2669 | 0 | 853.2711 | 0 | 0 | 0 | 0 | 504.8907 | 352.696 | 0 | 437.8988 | 0 | 0 | 0 | 651.133 | 0 | 0 | 434.5201 | 0 | 0 | 183.5818 | 0 | 0 | 155.0077 | 0 | 0 | 0 | 0 | 156.7446 | 0 | 0 | 183.8156 | 0 | 0 | 231.0895 | 318.2976 | 0 | 1044.4944 | 0 | 1194.4503 | 1002.1742 | 0 | 0 | 306.1686 | 213.0096 | 0 | 0 | 0 | 0 | 0 | 0 | 215.5988 | 0 | 0 | 202.8262 | 0 | 180.6385 | 902.4908 | 0 | 0 | 491.4191 | 0 | 0 | 0 | 0 | 60.2141 | 0 | 918.2318 | 0 | 937.6399 | 1055.5308 | 409.8494 | 0 | 117.6495 | 0 | 451.5636 | 0 | 0 | 0 | 0 | 0 | 0 | 0 | 358.9367 | 563.0041 | 0 | 0 | 0 | 0 | 0 | 386.547 | 273.0106 | 0 | 0 | 204.6158 | -28.6793 | 0 | 0 | 0 | 328.8485 | 513.1663 | 0 | 0 | 544.267 | 0 | 777.1898 | 0 | 0 | 0 | 0 | 0 | 599.4799 | 0 | 102.9355 | 0 | 0 | 194.3851 | 0 | 0 | 0 | 349.4557 | 0 | 0 | 0 | 386.6254 | 0 | 0 | 0 | 974.5592 | 0 | 0 | 0 | 97.2448 | 0 | 0 | 0 | 0 | 0 | 701.9609 | 335.8838 | 383.348 | 0 | 0 | 0 | 599.9803 | 0 | 73.0833 | 0 | 14.1665 | 162.1343 | 0 | 126.3915 | 0 | 0 | 316.2626 | 315.6481 | 410.788 | 0 | 0 | 567.189 | 0 | 0 | 0 | 367.5678 | 0 | 0 | 176.1276 | 0 | 0 | 0 | 171.219 | 0 | 1078.6473 | 740.4665 | 653.2714 | 299.8089 | 0 | 327.6652 | 0 | 180.8855 | 0 | 0 | 0 | 304.7791 | 0 | 217.3144 | 0 | 0 | 399.3055 | 0 | 254.529 | 0 | 0 | 0 | 80.1617 | 0 | 0 | 1291.6417 | 194.2684 | 0 | 0 | 621.3478 | 0 | 0 | 124.8426 | 0 | 0 | 0 | 366.6241 | 204.4882 | 0 | 0 | 690.7322 | 0 | 198.6567 | 0 | 0 | 322.8022 | 0 | 417.5051 | 0 | 105.1789 | 1047.1678 | 148.7723 | 0 | 0 | 0 | 0 | 392.8506 | 0 | 441.1255 | 425.2176 | 0 | 221.9604 | 0 | 0 | 0 | 805.472 | 566.9435 | 0 | 0 | 238.1686 | 19.6259 | 0 | 0 | 495.0914 | 0 | 755.5106 | 0 | 0 | 0 | 0 | 142.8513 | 443.428 | 0 | 0 | 152.4469 | 0 | 0 | 436.969 | 255.5514 | 0 | 0 | 276.0308 | 0 | 0 | 0 | 542.7645 | 0 | 0 | 0 | 0 | 421.5022 | 206.4267 | 1102.5091 | 84.9882 | 0 | 743.7872 | 0 | 178.2856 | 610.0228 | 168.4716 | 321.1998 | 536.0301 | 0 | 313.2192 | 0 | 0 | 266.4155 | 441.0726 | 0 | 0 | 0 | 0 | 0 | 0 | 0 | 0 | 0 | 1299.5079 | 463.2128 | 370.7471 | 956.6621 | 191.7718 | 80.3647 | 0 | 200.2331 | 192.6329 | 237.4915 | 271.3124 | 527.2021 | 631.2131 | 275.0235 | 237.448 | 0 | 0 | 0 | 0 | 904.9827 | 225.4788 | 0 | 137.2611 | 0 | 0 | 0 | 0 | 552.6434 | 477.1858 | 0 | 0 | 0 | 0 | 0 | 1654.7604 | 772.2215 | 0 | 0 | 0 | 0 | 1654.7604 | 1654.7604 | 0
[7 empty] | 2028 | 0 | 252.0238 | 0 | 0 | 695.0638 | 178.6072 | 0 | 308.6864 | 0 | 742.5013 | 0 | 0 | 133.8927 | 0 | 0 | 0 | 0 | 0 | 152.6083 | 1127.5782 | 212.2432 | 0 | 122.2289 | 0 | 846.3914 | 130.3897 | 936.7121 | 616.8381 | 664.7251 | 0 | 0 | 0 | 0 | 0 | 569.4341 | 0 | 431.698 | 0 | 237.3522 | 0 | 0 | 340.9557 | 162.1427 | 514.2858 | 976.7241 | 1497.6033 | 125.7735 | 0 | 1004.7609 | 267.1432 | 556.6729 | 1320.5142 | 0 | 853.8625 | 0 | 0 | 0 | 712.1054 | 260.007 | 0 | 178.4487 | 0 | 344.0279 | 719.4081 | 343.0894 | 0 | 0 | 0 | 945.1897 | 1212.0101 | 300.3094 | 0 | 246.4652 | 1044.4486 | 474.983 | 0 | 348.8759 | 0 | 1331.6094 | 312.3746 | 0 | 835.5607 | 818.7832 | 206.124 | 618.6119 | 0 | 966.3849 | 52.0754 | 0 | 259.47 | 0 | 0 | 0 | 0 | 0 | 0 | 223.0723 | 0 | 447.9261 | 351.2788 | 97.7928 | 290.842 | 282.2083 | 0 | 108.644 | 194.1334 | 287.3969 | 888.4858 | 0 | 0 | 0 | 797.225 | 1046.1498 | 0 | 0 | 0 | 0 | 0 | 233.1372 | 0 | 592.915 | 2650.21 | 950.6001 | 480.4151 | 0 | 1203.9247 | 0 | 521.9255 | 0 | 534.8883 | 1524.4837 | 0 | 0 | 165.0153 | 0 | 0 | 0 | 0 | 0 | 0 | 0 | 0 | 807.0144 | 453.5751 | 102.1699 | 696.4219 | 225.7546 | 0 | 0 | 366.0719 | 395.7617 | 471.2533 | 0 | 161.6376 | 203.6153 | 227.5201 | 727.7163 | 817.9141 | 71.4234 | 19.1014 | 0 | 277.7933 | 0 | 0 | 305.9207 | 170.9104 | 0 | 0 | 1292.9891 | 779.4388 | 0 | 1179.0586 | 0 | 0 | 0 | 0 | 644.8513 | 450.4668 | 0 | 605.0931 | 0 | 207.2739 | 0 | 899.7422 | 0 | 0 | 544.6033 | 0 | 80.1338 | 367.4618 | 0 | 0 | 194.278 | 0 | 0 | 102.7921 | 0 | 313.7439 | 231.3746 | 175.8724 | 367.9299 | 0 | 216.2245 | 462.5544 | 439.8268 | 0 | 1309.1113 | 129.8576 | 1497.0576 | 1384.8146 | 0 | 0 | 383.7348 | 426.3652 | 0 | 0 | 0 | 56.5382 | 0 | 178.4116 | 275.3649 | 0 | 0 | 405.982 | 0 | 361.5705 | 1247.071 | 0 | 0 | 627.6453 | 0 | 0 | 0 | 414.4851 | 75.4691 | 0 | 1268.822 | 0 | 1197.5628 | 1348.1342 | 523.4636 | 71.3646 | 235.4902 | 126.375 | 903.8609 | 0 | 146.3042 | 0 | 0 | 0 | 0 | 0 | 449.8714 | 777.9648 | 0 | 0 | 0 | 313.88 | 0 | 534.1346 | 348.6917 | 0 | 168.0438 | 0 | -39.6293 | 0 | 0 | 0 | 658.2313 | 643.1741 | 76.9693 | 48.8956 | 682.154 | 0 | 974.0865 | 0 | 0 | 0 | 0 | 0 | 828.3674 | 138.874 | 206.0382 | 363.5938 | 0 | 389.0859 | 0 | 0 | 127.9695 | 482.8814 | 0 | 0 | 0 | 773.8789 | 0 | 0 | 0 | 1244.7164 | 285.9154 | 0 | 0 | 124.202 | 0 | 0 | 0 | 0 | 0 | 879.7988 | 428.994 | 767.3188 | 0 | 0 | 182.2602 | 829.0589 | 0 | 91.5985 | 0 | 19.5754 | 324.5321 | 0 | 174.6491 | 0 | 0 | 403.9337 | 631.809 | 524.6625 | 0 | 0 | 710.8832 | 0 | 334.4858 | 0 | 735.7327 | 177.2161 | 0 | 352.5413 | 0 | 0 | 0 | 236.5922 | 0 | 1377.6588 | 945.7309 | 0 | 600.1048 | 0 | 655.8627 | 0 | 249.9494 | 0 | 0 | 0 | 0 | 0 | 434.9818 | 0 | 0 | 509.9968 | 0 | 351.7108 | 0 | 0 | 0 | 160.4537 | 122.7428 | 0 | 1649.6973 | 388.8524 | 96.1056 | 0 | 793.5914 | 0 | 0 | 249.8879 | 0 | 182.8495 | 0 | 733.8438 | 409.3087 | 0 | 0 | 0 | 0 | 397.6361 | 0 | 0 | 646.1288 | 0 | 533.2416 | 0 | 210.5286 | 1312.462 | 297.7862 | 0 | 0 | 0 | 0 | 501.7526 | 0 | 563.4097 | 587.5699 | 0 | 278.1929 | 0 | 0 | 0 | 1113.0094 | 783.4083 | 0 | 0 | 304.1912 | 27.1193 | 0 | 0 | 632.3356 | 0 | 1043.9723 | 0 | 0 | 0 | 0 | 285.9348 | 612.7333 | 0 | 0 | 305.1415 | 0 | 297.1114 | 547.6727 | 511.5181 | 0 | 208.0344 | 352.5492 | 0 | 0 | 0 | 749.9975 | 0 | 0 | 0 | 0 | 538.3467 | 285.2425 | 1381.8237 | 170.1145 | 0 | 949.9723 | 0 | 356.8608 | 764.5687 | 337.217 | 402.574 | 740.6918 | 0 | 432.8095 | 0 | 0 | 368.1357 | 609.4786 | 0 | 146.786 | 0 | 0 | 0 | 0 | 0 | 0 | 0 | 1659.744 | 640.0722 | 464.6738 | 1321.9254 | 383.8552 | 160.86 | 75.2624 | 400.7916 | 385.5788 | 303.3264 | 543.0657 | 728.4933 | 872.2167 | 550.4939 | 303.2709 | 0 | 0 | 0 | 0 | 1250.5143 | 451.3239 | 0 | 274.7453 | 0 | 0 | 0 | 0 | 705.8416 | 659.3802 | 0 | 0 | 0 | 336.3349 | 0 | 2188.071 | 1094.0355 | 0 | 0 | 0 | 0 | 2188.071 | 2188.071 | 0
[7 empty] | 2029 | 0 | 322.1047 | 0 | 0 | 888.3419 | 224.0075 | 0 | 0 | 0 | 931.2384 | 0 | 0 | 171.1245 | 0 | 0 | 0 | 0 | 0 | 305.6709 | 1441.1265 | 271.2622 | 0 | 244.8216 | 0 | 1061.5364 | 180.2955 | 1112.2598 | 773.6328 | 833.6922 | 331.8424 | 0 | 0 | 0 | 0 | 787.3812 | 0 | 596.9276 | 0 | 475.4109 | 322.0948 | 0 | 435.766 | 224.2017 | 711.1253 | 1159.7704 | 1914.0454 | 251.9215 | 0 | 1260.1621 | 535.0816 | 698.1742 | 1687.7127 | 0 | 1070.9067 | 259.3287 | 0 | 0 | 845.5599 | 520.7879 | 0 | 246.7487 | 0 | 475.7023 | 854.2312 | 687.2001 | 0 | 0 | 0 | 1208.0208 | 1520.0921 | 376.6454 | 0 | 340.7981 | 1240.187 | 607.0626 | 0 | 445.8886 | 0 | 1670.0925 | 391.7774 | 0 | 1155.3661 | 1026.9105 | 412.8616 | 790.6307 | 0 | 1235.1098 | 72.007 | 0 | 325.425 | 0 | 454.4334 | 0 | 0 | 0 | 0 | 279.7753 | 123.0209 | 619.3669 | 440.5707 | 195.8768 | 582.5498 | 565.2567 | 0 | 217.6115 | 248.1165 | 575.6492 | 1135.5491 | 0 | 0 | 0 | 1018.9112 | 1312.0717 | 0 | 0 | 0 | 0 | 0 | 466.9684 | 0 | 757.7883 | 0 | 0 | 664.2908 | 0 | 1509.9516 | 0 | 619.7387 | 0 | 739.6133 | 1911.9937 | 0 | 0 | 228.1738 | 0 | 0 | 0 | 0 | 0 | 0 | 0 | 0 | 1031.4227 | 568.8698 | 130.5805 | 826.9372 | 452.1811 | 0 | 0 | 506.1835 | 496.3607 | 591.0416 | 0 | 323.7563 | 407.8366 | 290.7871 | 912.6953 | 1025.8205 | 91.2842 | 38.2596 | 268.2956 | 0 | 0 | 0 | 0 | 342.3295 | 0 | 0 | 1535.306 | 977.5652 | 0 | 1506.9222 | 0 | 0 | 0 | 0 | 808.7667 | 564.9714 | 0 | 773.3527 | 10.9969 | 415.1648 | 0 | 1149.9357 | 0 | 0 | 646.6666 | 93.8053 | 160.506 | 508.1054 | 0 | 0 | 230.6873 | 267.2722 | 0 | 205.8901 | 0 | 433.8273 | 463.4378 | 352.2684 | 508.7527 | 0 | 433.0925 | 639.5941 | 562.1305 | 0 | 1554.4497 | 260.1017 | 1777.6188 | 1769.8932 | 0 | 0 | 455.6499 | 589.5537 | 0 | 0 | 0 | 113.2447 | 93.3204 | 0 | 345.3601 | 0 | 0 | 561.3689 | 0 | 499.9593 | 1593.8469 | 0 | 0 | 787.1871 | 0 | 0 | 0 | 830.204 | 89.6126 | 0 | 1621.6463 | 0 | 1501.9725 | 1690.8178 | 656.5234 | 142.9416 | 325.6225 | 253.1261 | 1249.8078 | 0 | 293.0438 | 0 | 0 | 0 | 0 | 0 | 534.181 | 994.2953 | 0 | 0 | 263.5465 | 628.6943 | 0 | 682.6627 | 437.326 | 235.5505 | 336.5878 | 0 | -50.6491 | 0 | 0 | 0 | 910.165 | 763.7104 | 0 | 97.9368 | 809.9954 | 260.4083 | 1156.6385 | 0 | 142.2458 | 0 | 0 | 0 | 1058.7135 | 278.1614 | 284.898 | 728.2699 | 0 | 538.006 | 0 | 0 | 256.32 | 617.1573 | 0 | 0 | 0 | 1070.0759 | 0 | 0 | 0 | 1561.1121 | 572.6818 | 0 | 0 | 155.773 | 0 | 264.3512 | 0 | 0 | 0 | 1044.6804 | 538.0404 | 1061.005 | 0 | 0 | 365.0629 | 1059.5972 | 0 | 108.7648 | 165.5121 | 0 | 0 | 0 | 223.2142 | 0 | 65.9543 | 506.61 | 873.6297 | 658.0269 | 0 | 0 | 0 | 0 | 669.9673 | 0 | 1017.3296 | 354.9597 | 0 | 487.4741 | 0 | 0 | 0 | 302.3819 | 0 | 1727.8473 | 1186.1272 | 0 | 829.791 | 0 | 906.8899 | 0 | 319.4535 | 0 | 0 | 0 | 0 | 0 | 601.4683 | 0 | 0 | 0 | 0 | 449.5118 | 0 | 0 | 0 | 221.8663 | 245.8509 | 0 | 2069.0355 | 537.6831 | 192.4973 | 0 | 995.3152 | 0 | 0 | 345.5309 | 0 | 366.2432 | 0 | 1014.7178 | 0 | 0 | 0 | 0 | 0 | 549.8287 | 0 | 0 | 893.4303 | 0 | 668.7868 | 0 | 291.1071 | 1558.4284 | 411.762 | 208.8027 | 0 | 0 | 0 | 629.2937 | 256.7249 | 706.6234 | 750.9569 | 0 | 330.3285 | 0 | 309.18 | 0 | 1422.5065 | 1001.2524 | 0 | 0 | 381.5139 | 34.6604 | 0 | 0 | 793.0696 | 0 | 1334.2721 | 0 | 0 | 0 | 0 | 395.3745 | 783.1175 | 0 | 0 | 421.9325 | 0 | 595.1072 | 650.3111 | 707.2983 | 0 | 416.688 | 442.164 | 0 | 0 | 0 | 958.551 | 0 | 0 | 0 | 327.867 | 675.1896 | 364.5605 | 1640.789 | 0 | 0 | 1191.4467 | 0 | 493.447 | 907.8553 | 466.2846 | 478.0198 | 946.6577 | 0 | 553.1619 | 0 | 0 | 470.504 | 778.9578 | 0 | 294.009 | 0 | 0 | 0 | 0 | 0 | 0 | 0 | 2081.636 | 818.0586 | 551.7576 | 1689.5163 | 530.7733 | 222.4281 | 150.7489 | 554.192 | 533.1565 | 380.4293 | 750.9205 | 931.0671 | 1114.7561 | 761.1918 | 380.3596 | 0 | 0 | 0 | 0 | 1598.2478 | 624.0652 | 0 | 379.9022 | 0 | 0 | 0 | 0 | 885.2601 | 842.7356 | 0 | 0 | 0 | 673.671 | 0 | 2714.2648 | 1519.9883 | 0 | 0 | 0 | 0 | 2714.2648 | 2714.2648 | 0
[7 empty] | 2030 | 0 | 401.9606 | 0 | 0 | 1108.5787 | 264.6582 | 0 | 0 | 0 | 1100.2307 | 0 | 0 | 213.5496 | 0 | 0 | 0 | 0 | 0 | 420.5508 | 1798.4092 | 338.5133 | 0 | 336.8326 | 0 | 1254.1739 | 229.2784 | 1418.9938 | 914.0243 | 984.9827 | 661.3487 | 0 | 0 | 0 | 0 | 0 | 0 | 759.1015 | 0 | 654.084 | 641.922 | 0 | 543.8007 | 285.1131 | 904.3245 | 1479.6065 | 2388.5737 | 346.6008 | 0 | 1488.8442 | 736.1805 | 824.8721 | 2106.1289 | 0 | 1265.2446 | 516.8319 | 0 | 0 | 1078.7446 | 716.515 | 0 | 313.7857 | 0 | 604.9416 | 1089.8072 | 945.4696 | 0 | 0 | 0 | 1507.5122 | 1795.9439 | 444.9953 | 0 | 433.3865 | 1582.2002 | 757.565 | 0 | 556.4329 | 0 | 1973.1648 | 462.8734 | 0 | 1469.2571 | 1213.2644 | 568.0268 | 986.6432 | 0 | 1541.3171 | 91.5699 | 0 | 0 | 0 | 905.6677 | 0 | 0 | 0 | 0 | 330.5463 | 245.1757 | 787.6371 | 520.5213 | 269.4929 | 801.4887 | 777.6964 | 0 | 299.3961 | 309.6293 | 791.9947 | 1417.0734 | 0 | 0 | 0 | 1271.5187 | 1550.1739 | 0 | 0 | 0 | 0 | 0 | 642.4685 | 0 | 945.6584 | 0 | 0 | 844.766 | 0 | 1783.9631 | 0 | 790.6474 | 0 | 940.5521 | 2258.964 | 0 | 0 | 290.1643 | 0 | 0 | 0 | 0 | 0 | 0 | 0 | 0 | 1287.1321 | 672.1029 | 162.9539 | 1054.9861 | 622.1237 | 0 | 0 | 643.704 | 586.4355 | 698.2982 | 0 | 445.4331 | 561.1133 | 362.8788 | 1078.3224 | 1211.9766 | 113.9153 | 52.6387 | 534.7025 | 0 | 0 | 0 | 0 | 470.9868 | 0 | 0 | 1958.7058 | 1154.9643 | 0 | 1880.517 | 0 | 0 | 0 | 0 | 0 | 667.497 | 0 | 965.0816 | 21.9165 | 571.1956 | 0 | 1435.0267 | 0 | 0 | 825.0013 | 186.9503 | 220.8288 | 646.148 | 0 | 0 | 294.3052 | 532.6628 | 0 | 283.2696 | 0 | 551.69 | 0 | 484.6609 | 0 | 0 | 595.8611 | 813.3596 | 701.4933 | 0 | 1983.1288 | 357.8554 | 2267.8424 | 2208.6835 | 0 | 0 | 581.3069 | 749.7242 | 0 | 0 | 0 | 155.8053 | 185.9838 | 0 | 408.0328 | 0 | 0 | 713.8822 | 0 | 635.7887 | 1988.992 | 0 | 0 | 0 | 0 | 0 | 0 | 1142.2185 | 114.3256 | 0 | 2023.6834 | 0 | 1774.5361 | 1997.6511 | 775.6629 | 196.6632 | 414.0879 | 348.2581 | 1589.3568 | 0 | 403.1781 | 0 | 0 | 0 | 0 | 0 | 681.4951 | 1240.8 | 0 | 0 | 525.2377 | 864.9757 | 0 | 851.9078 | 516.6878 | 469.4428 | 463.0871 | 0 | -63.206 | 0 | 0 | 0 | 1157.4396 | 974.3229 | 0 | 134.7442 | 1033.3722 | 518.9834 | 1475.611 | 0 | 283.4902 | 0 | 0 | 0 | 1321.1888 | 382.7025 | 362.2993 | 1001.9746 | 0 | 684.172 | 0 | 0 | 352.6524 | 770.1624 | 0 | 0 | 0 | 1360.7952 | 0 | 0 | 0 | 1844.4078 | 787.9121 | 0 | 0 | 184.0412 | 0 | 526.8415 | 0 | 0 | 0 | 1332.7777 | 635.6789 | 1349.2599 | 0 | 0 | 502.264 | 1322.2916 | 0 | 138.7595 | 329.859 | 0 | 0 | 0 | 278.5532 | 0 | 131.4442 | 0 | 1110.9783 | 777.4393 | 0 | 0 | 0 | 0 | 921.7602 | 0 | 1293.7188 | 488.3638 | 0 | 619.9116 | 0 | 0 | 0 | 377.3482 | 0 | 0 | 1401.3742 | 0 | 1055.2294 | 0 | 1153.2746 | 0 | 398.6521 | 0 | 0 | 0 | 0 | 0 | 764.8758 | 0 | 0 | 0 | 0 | 560.9543 | 0 | 0 | 0 | 282.1432 | 338.2487 | 0 | 2444.5042 | 683.7613 | 264.8432 | 0 | 1175.9355 | 0 | 0 | 439.4051 | 0 | 503.8879 | 0 | 1290.3973 | 0 | 0 | 0 | 0 | 0 | 699.2067 | 0 | 0 | 1136.1584 | 0 | 790.1518 | 0 | 370.1953 | 1988.2046 | 523.6299 | 416.1354 | 0 | 0 | 0 | 743.4918 | 511.6424 | 834.8546 | 937.1334 | 0 | 421.425 | 0 | 616.1834 | 0 | 1775.173 | 1249.482 | 0 | 0 | 450.7474 | 43.2534 | 0 | 0 | 936.9882 | 0 | 1665.0636 | 0 | 0 | 0 | 0 | 502.7902 | 977.2673 | 0 | 0 | 536.5635 | 0 | 818.7655 | 829.651 | 899.4577 | 0 | 573.2914 | 522.4037 | 0 | 0 | 0 | 1196.1941 | 0 | 0 | 0 | 653.426 | 797.7165 | 454.942 | 2093.2784 | 0 | 0 | 0 | 0 | 627.5072 | 1158.2194 | 592.9652 | 609.8459 | 1181.3522 | 0 | 690.3012 | 0 | 0 | 587.1509 | 972.0763 | 0 | 404.506 | 0 | 0 | 0 | 0 | 0 | 0 | 0 | 2459.3914 | 1020.8709 | 703.9188 | 2108.3796 | 674.9744 | 282.8576 | 207.4046 | 704.7554 | 678.005 | 449.4659 | 954.9313 | 1161.8964 | 1391.1253 | 967.9931 | 449.3837 | 0 | 0 | 0 | 0 | 1994.4839 | 793.6119 | 0 | 0 | 0 | 0 | 0 | 0 | 1045.9086 | 1051.6658 | 0 | 0 | 0 | 926.8559 | 0 | 3216.1552 | 1929.6931 | 0 | 0 | 0 | 0 | 3216.1552 | 3216.1552 | 0
[7 empty] | 2031 | 0 | 473.7202 | 0 | 0 | 1306.4869 | 336.8025 | 0 | 0 | 0 | 1400.147 | 0 | 0 | 251.6733 | 0 | 0 | 0 | 0 | 0 | 533.4729 | 2119.4688 | 398.9461 | 0 | 427.2754 | 0 | 1596.0542 | 285.4074 | 1612.6777 | 1163.1819 | 1253.4831 | 907.6335 | 0 | 0 | 0 | 0 | 0 | 0 | 944.935 | 0 | 829.712 | 0 | 0 | 640.8823 | 354.9108 | 1125.7096 | 1681.5637 | 2814.9918 | 439.6665 | 0 | 1894.6943 | 933.8522 | 1049.7273 | 2482.1238 | 0 | 1610.1427 | 709.2989 | 0 | 0 | 1225.9866 | 908.9063 | 0 | 390.6027 | 0 | 753.0356 | 1238.5592 | 1199.3374 | 0 | 0 | 0 | 1776.6396 | 2285.5075 | 566.2984 | 0 | 539.4826 | 1798.1607 | 892.8087 | 0 | 655.7696 | 0 | 2511.0378 | 589.0499 | 0 | 1828.9417 | 1543.9931 | 720.5476 | 1162.7828 | 0 | 1816.4795 | 113.9869 | 0 | 0 | 0 | 1242.9364 | 0 | 0 | 0 | 0 | 420.6512 | 336.4786 | 0 | 662.4123 | 341.8543 | 1016.6963 | 986.5155 | 0 | 379.7869 | 364.9056 | 1004.6531 | 1670.0552 | 0 | 0 | 0 | 1498.5155 | 1972.7421 | 0 | 0 | 0 | 0 | 0 | 814.9776 | 0 | 1114.4813 | 0 | 0 | 1051.5708 | 0 | 2270.2608 | 0 | 898.5659 | 0 | 1170.806 | 2874.7441 | 0 | 0 | 361.1986 | 0 | 0 | 0 | 0 | 0 | 0 | 0 | 0 | 1516.9163 | 855.3141 | 192.0452 | 1198.9853 | 789.17 | 0 | 0 | 801.2873 | 746.2943 | 888.6501 | 0 | 565.0363 | 711.7777 | 427.6614 | 1372.2668 | 1542.3542 | 134.252 | 66.7727 | 733.8245 | 0 | 0 | 0 | 0 | 597.4514 | 0 | 0 | 2226.057 | 1469.8008 | 0 | 2216.2347 | 0 | 0 | 0 | 0 | 0 | 849.4527 | 0 | 1137.372 | 30.0781 | 724.5673 | 0 | 1691.2136 | 0 | 0 | 937.609 | 256.5702 | 280.1235 | 804.3296 | 0 | 0 | 334.4761 | 731.0252 | 0 | 359.3302 | 0 | 686.7476 | 0 | 614.7971 | 0 | 0 | 755.8557 | 1012.4759 | 826.7269 | 0 | 2253.8137 | 453.943 | 0 | 2602.9869 | 0 | 0 | 660.6518 | 933.262 | 0 | 0 | 0 | 197.6405 | 255.2437 | 0 | 519.2601 | 0 | 0 | 888.6456 | 0 | 791.4343 | 2344.0752 | 0 | 0 | 0 | 0 | 0 | 0 | 1448.9154 | 129.9303 | 0 | 2384.9598 | 0 | 2258.2641 | 2542.199 | 987.104 | 249.4692 | 515.4596 | 441.7689 | 1978.4427 | 0 | 511.4354 | 0 | 0 | 0 | 0 | 0 | 774.5149 | 1462.3129 | 0 | 0 | 720.8351 | 1097.2301 | 0 | 1003.9939 | 657.5338 | 644.2623 | 587.4305 | 0 | -74.4898 | 0 | 0 | 0 | 1440.789 | 1107.312 | 0 | 170.9244 | 1174.4211 | 712.2517 | 1677.0229 | 0 | 389.0613 | 0 | 0 | 0 | 1557.0529 | 485.4618 | 450.9928 | 1271.0146 | 0 | 851.6622 | 0 | 0 | 447.343 | 907.655 | 0 | 0 | 0 | 1693.9276 | 0 | 0 | 0 | 2347.1824 | 999.4742 | 0 | 0 | 234.2098 | 0 | 723.0361 | 0 | 0 | 0 | 1514.6936 | 808.9611 | 1679.5683 | 0 | 0 | 637.1268 | 1558.3526 | 0 | 157.6993 | 452.6978 | 0 | 0 | 0 | 328.2817 | 0 | 180.3938 | 0 | 1382.9538 | 989.3647 | 0 | 0 | 0 | 0 | 1169.2618 | 0 | 1610.4303 | 619.4942 | 0 | 771.6703 | 0 | 0 | 0 | 444.714 | 0 | 0 | 1783.3805 | 0 | 1313.5572 | 0 | 1435.6045 | 0 | 469.8211 | 0 | 0 | 0 | 0 | 0 | 952.1228 | 0 | 0 | 0 | 0 | 661.0983 | 0 | 0 | 0 | 351.2139 | 429.0718 | 0 | 3110.8615 | 851.151 | 335.9562 | 0 | 1496.4885 | 0 | 0 | 546.9746 | 0 | 639.1868 | 0 | 1606.2958 | 0 | 0 | 0 | 0 | 0 | 870.3775 | 0 | 0 | 1414.298 | 0 | 1005.5425 | 0 | 460.8218 | 2259.5823 | 651.8182 | 571.1033 | 0 | 0 | 0 | 946.1633 | 702.1769 | 1062.4311 | 1104.4344 | 0 | 478.947 | 0 | 845.6488 | 0 | 2092.0843 | 1472.5447 | 0 | 0 | 573.6185 | 50.9752 | 0 | 0 | 1192.4057 | 0 | 1962.3178 | 0 | 0 | 0 | 0 | 625.8768 | 1151.7332 | 0 | 0 | 667.9181 | 0 | 1038.6121 | 942.8932 | 1119.6514 | 0 | 727.2257 | 664.8079 | 0 | 0 | 0 | 1409.7437 | 0 | 0 | 0 | 896.7603 | 1015.1693 | 536.1602 | 2378.998 | 0 | 0 | 0 | 0 | 781.1254 | 1316.3093 | 738.1274 | 693.0861 | 1392.2521 | 0 | 813.5367 | 0 | 0 | 691.9716 | 1145.6154 | 0 | 513.1198 | 0 | 0 | 0 | 0 | 0 | 0 | 0 | 3129.8069 | 1203.1211 | 799.9994 | 2484.7764 | 840.2129 | 352.1031 | 263.0948 | 877.2846 | 843.9854 | 571.9877 | 1188.7053 | 1369.323 | 1639.4749 | 1204.9647 | 571.883 | 0 | 0 | 0 | 0 | 2350.5475 | 987.8938 | 0 | 0 | 0 | 0 | 0 | 0 | 1331.0171 | 1239.4135 | 0 | 0 | 0 | 1175.7258 | 0 | 3167.7885 | 2428.6378 | 0 | 0 | 0 | 0 | 3167.7885 | 3167.7885 | 0
[7 empty] | 2032 | 0 | 587.069 | 0 | 0 | 1619.0948 | 372.7518 | 0 | 0 | 0 | 1549.5945 | 0 | 0 | 311.8922 | 0 | 0 | 0 | 0 | 0 | 646.6834 | 2626.6019 | 494.4034 | 0 | 517.9494 | 0 | 1766.4122 | 327.5526 | 1753.0801 | 1287.3364 | 1387.2761 | 1121.1964 | 0 | 0 | 0 | 0 | 0 | 0 | 1084.4706 | 0 | 1005.7887 | 0 | 0 | 794.2286 | 407.3194 | 1291.9396 | 1827.9634 | 3488.5453 | 532.97 | 0 | 2096.9282 | 1132.0291 | 1161.7721 | 3076.0308 | 0 | 1782.0045 | 876.1944 | 0 | 0 | 1332.723 | 1101.7892 | 0 | 448.2817 | 0 | 864.234 | 1346.3902 | 1453.854 | 0 | 0 | 0 | 2201.7427 | 2529.4557 | 626.7434 | 0 | 619.1463 | 1954.7116 | 1106.4343 | 0 | 812.678 | 0 | 2779.0584 | 651.9233 | 0 | 2099.0157 | 1708.7942 | 873.4581 | 1441.0062 | 0 | 2251.1152 | 130.8189 | 0 | 0 | 0 | 1535.3948 | 0 | 0 | 0 | 0 | 465.5503 | 415.6508 | 0 | 733.1161 | 414.4007 | 1232.4538 | 1195.8682 | 0 | 460.3831 | 452.218 | 1217.8548 | 2069.6555 | 0 | 0 | 0 | 1857.0709 | 2183.3066 | 0 | 0 | 0 | 0 | 0 | 987.9275 | 0 | 1381.1474 | 0 | 0 | 1206.8529 | 0 | 2512.5816 | 0 | 976.7965 | 0 | 1343.6952 | 3181.5857 | 0 | 0 | 414.5356 | 0 | 0 | 0 | 0 | 0 | 0 | 0 | 0 | 1879.8745 | 946.6077 | 237.9965 | 1303.3709 | 956.6432 | 0 | 0 | 919.6109 | 825.9515 | 983.502 | 0 | 684.9451 | 862.8271 | 529.9896 | 1518.7384 | 1706.9804 | 166.3749 | 80.9428 | 906.4908 | 0 | 0 | 0 | 0 | 724.2391 | 0 | 0 | 2419.8612 | 1626.6829 | 0 | 2746.5214 | 0 | 0 | 0 | 0 | 0 | 940.1208 | 0 | 1409.5152 | 37.1554 | 878.3308 | 0 | 2095.8766 | 0 | 0 | 1019.2387 | 0 | 339.5697 | 923.1024 | 0 | 0 | 363.5961 | 903.0328 | 0 | 435.5852 | 0 | 788.1575 | 0 | 745.2659 | 0 | 0 | 916.2591 | 1161.985 | 1024.5409 | 0 | 2450.0344 | 0 | 0 | 3225.8132 | 0 | 0 | 718.1692 | 1071.0739 | 0 | 0 | 0 | 239.5827 | 315.3017 | 0 | 574.6843 | 0 | 0 | 1019.8691 | 0 | 908.3029 | 2904.9507 | 0 | 0 | 0 | 0 | 0 | 0 | 1756.396 | 141.2422 | 0 | 2955.6179 | 0 | 2499.3044 | 2813.5456 | 1092.4645 | 302.4102 | 591.5759 | 535.5185 | 2270.5931 | 0 | 619.9693 | 0 | 0 | 0 | 0 | 0 | 841.9455 | 1812.2059 | 0 | 0 | 890.445 | 1330.078 | 0 | 1244.2232 | 727.717 | 795.8549 | 712.0917 | 0 | -92.3132 | 0 | 0 | 0 | 1653.5458 | 1203.7164 | 0 | 207.197 | 1276.6682 | 879.842 | 1823.0272 | 0 | 480.606 | 0 | 0 | 0 | 1929.6147 | 588.4838 | 517.5895 | 1540.7421 | 0 | 977.4245 | 0 | 0 | 542.2756 | 1124.833 | 0 | 0 | 0 | 1944.0646 | 0 | 0 | 0 | 2597.7135 | 1211.5769 | 0 | 0 | 259.2086 | 0 | 893.1638 | 0 | 0 | 0 | 1646.5653 | 895.3072 | 1927.5849 | 0 | 0 | 772.3342 | 0 | 0 | 171.4289 | 559.216 | 0 | 0 | 0 | 406.8309 | 0 | 222.8398 | 0 | 1587.1702 | 1094.9665 | 0 | 0 | 0 | 0 | 1417.3959 | 0 | 1848.2375 | 750.9598 | 0 | 885.6205 | 0 | 0 | 0 | 551.1223 | 0 | 0 | 1973.7332 | 0 | 1507.526 | 0 | 1647.5957 | 0 | 582.2369 | 0 | 0 | 0 | 0 | 0 | 1092.7198 | 0 | 0 | 0 | 0 | 819.2817 | 0 | 0 | 0 | 403.0765 | 520.127 | 0 | 3442.9055 | 976.8378 | 407.251 | 0 | 1656.2192 | 0 | 0 | 627.7446 | 0 | 774.8314 | 0 | 1843.4924 | 0 | 0 | 0 | 0 | 0 | 998.9034 | 0 | 0 | 1623.143 | 0 | 1112.8711 | 0 | 528.8699 | 2456.3053 | 748.0702 | 705.4818 | 0 | 0 | 0 | 1047.1539 | 867.3966 | 1175.8317 | 1368.6965 | 0 | 520.6449 | 0 | 1044.6269 | 0 | 2592.665 | 0 | 0 | 0 | 634.8448 | 63.1722 | 0 | 0 | 1319.6795 | 0 | 2431.8488 | 0 | 0 | 0 | 0 | 718.2981 | 1427.3126 | 0 | 0 | 766.5475 | 0 | 1259.0204 | 1024.9831 | 1284.9868 | 0 | 881.5534 | 735.7675 | 0 | 0 | 0 | 1747.0583 | 0 | 0 | 0 | 1107.7648 | 1123.5254 | 664.4492 | 2586.1175 | 0 | 0 | 0 | 0 | 0 | 1430.9093 | 847.1243 | 753.4273 | 1725.3814 | 0 | 1008.1946 | 0 | 0 | 857.5421 | 1419.731 | 0 | 622.0111 | 0 | 0 | 0 | 0 | 0 | 0 | 0 | 3463.873 | 1490.9963 | 869.6487 | 3079.318 | 964.2845 | 404.0971 | 318.9273 | 1006.8304 | 968.6141 | 633.0399 | 1364.2377 | 1696.9659 | 2031.758 | 1382.8981 | 632.924 | 0 | 0 | 0 | 0 | 2912.9717 | 1133.7729 | 0 | 0 | 0 | 0 | 0 | 0 | 1473.0859 | 1535.9726 | 0 | 0 | 0 | 1425.2316 | 0 | 3038.4542 | 2835.8905 | 0 | 0 | 0 | 0 | 3038.4542 | 3038.4542 | 0
[7 empty] | 2033 | 0 | 612.6518 | 0 | 0 | 1689.6503 | 382.0797 | 0 | 0 | 0 | 1588.3725 | 0 | 0 | 325.4835 | 0 | 0 | 0 | 0 | 0 | 699.8222 | 2741.0616 | 515.948 | 0 | 560.5099 | 0 | 1810.616 | 382.7617 | 1772.0789 | 1319.5515 | 1421.9921 | 1281.5667 | 0 | 0 | 0 | 0 | 0 | 0 | 1267.2582 | 0 | 1088.4355 | 0 | 0 | 828.8388 | 0 | 1509.6961 | 1847.7739 | 3640.566 | 576.7647 | 0 | 2149.4031 | 1225.0492 | 1190.845 | 3210.0753 | 0 | 1826.5985 | 1001.5208 | 0 | 0 | 1347.1663 | 0 | 0 | 523.8397 | 0 | 1009.9008 | 1360.9816 | 1573.3189 | 0 | 0 | 0 | 2297.6883 | 2592.7544 | 642.4274 | 0 | 723.5035 | 1975.8957 | 1154.6495 | 0 | 848.0922 | 0 | 2848.6033 | 668.2375 | 0 | 2452.8051 | 1751.5562 | 945.2312 | 1503.8011 | 0 | 2349.2123 | 0 | 0 | 0 | 0 | 1755.01 | 0 | 0 | 0 | 0 | 0 | 475.1034 | 0 | 751.4621 | 448.4525 | 1333.726 | 1294.1341 | 0 | 498.2133 | 471.9243 | 1317.9273 | 2159.8451 | 0 | 0 | 0 | 1937.9966 | 2237.943 | 0 | 0 | 0 | 0 | 0 | 1069.1067 | 0 | 1441.3338 | 0 | 0 | 1410.2681 | 0 | 2575.458 | 0 | 987.3825 | 0 | 1570.1752 | 3261.2036 | 0 | 0 | 484.4057 | 0 | 0 | 0 | 0 | 0 | 0 | 0 | 0 | 1961.7939 | 970.2962 | 248.3677 | 1317.4961 | 1035.2517 | 0 | 0 | 1074.6114 | 846.6206 | 1008.1137 | 0 | 741.2278 | 933.7267 | 553.085 | 1556.7442 | 1749.697 | 173.6251 | 87.5939 | 1036.1507 | 0 | 0 | 0 | 0 | 783.7507 | 0 | 0 | 2446.0863 | 1667.39 | 0 | 2866.2068 | 0 | 0 | 0 | 0 | 0 | 963.6469 | 0 | 1470.9378 | 42.4699 | 0 | 0 | 2187.2088 | 0 | 0 | 1030.2847 | 0 | 367.4726 | 1078.6915 | 0 | 0 | 367.5366 | 1032.1981 | 0 | 471.3778 | 0 | 921.0015 | 0 | 806.5052 | 0 | 0 | 991.5491 | 1357.8377 | 1069.1874 | 0 | 2476.5865 | 0 | 0 | 3366.3848 | 0 | 0 | 725.9523 | 1251.6036 | 0 | 0 | 0 | 259.2695 | 360.4008 | 0 | 589.0656 | 0 | 0 | 1191.7682 | 0 | 1061.3975 | 3031.54 | 0 | 0 | 0 | 0 | 0 | 0 | 1900.7211 | 142.7729 | 0 | 3084.4152 | 0 | 2561.8485 | 2883.9536 | 1119.8031 | 327.2596 | 691.2861 | 579.5227 | 2653.3019 | 0 | 670.9129 | 0 | 0 | 0 | 0 | 0 | 851.07 | 1891.1766 | 0 | 0 | 1017.8098 | 1439.3721 | 0 | 1298.4429 | 745.9278 | 909.69 | 770.6051 | 0 | -96.336 | 0 | 0 | 0 | 1932.2512 | 1216.7616 | 0 | 224.2226 | 1290.504 | 1005.6902 | 1842.7842 | 0 | 549.3495 | 0 | 0 | 0 | 2013.7018 | 636.8401 | 604.8293 | 1667.3466 | 0 | 1142.1695 | 0 | 0 | 586.835 | 1173.8499 | 0 | 0 | 0 | 2271.7369 | 0 | 0 | 0 | 2662.7203 | 1311.1336 | 0 | 0 | 265.6952 | 0 | 1020.9175 | 0 | 0 | 0 | 1664.4099 | 917.7119 | 2252.4796 | 0 | 0 | 835.7978 | 0 | 0 | 173.2867 | 639.2034 | 0 | 0 | 0 | 424.5594 | 0 | 0 | 0 | 1854.6879 | 1122.3676 | 0 | 0 | 0 | 0 | 1533.865 | 0 | 2159.7582 | 812.667 | 0 | 1034.8919 | 0 | 0 | 0 | 575.1386 | 0 | 0 | 2023.1251 | 0 | 1761.6197 | 0 | 1925.2981 | 0 | 607.6091 | 0 | 0 | 0 | 0 | 0 | 1276.8978 | 0 | 0 | 0 | 0 | 854.9836 | 0 | 0 | 0 | 471.0151 | 562.8665 | 0 | 3529.0629 | 1141.4839 | 440.7153 | 0 | 1697.6654 | 0 | 0 | 0 | 0 | 838.5001 | 0 | 2154.2133 | 0 | 0 | 0 | 0 | 0 | 0 | 0 | 0 | 1896.7239 | 0 | 1140.7202 | 0 | 618.011 | 2482.9254 | 874.1575 | 806.3904 | 0 | 0 | 0 | 1073.3585 | 991.4647 | 1205.2565 | 1428.3403 | 0 | 526.2873 | 0 | 1194.0451 | 0 | 2705.6458 | 0 | 0 | 0 | 650.7315 | 65.925 | 0 | 0 | 1352.7039 | 0 | 2537.8217 | 0 | 0 | 0 | 0 | 839.3673 | 1489.5107 | 0 | 0 | 895.7491 | 0 | 1362.4756 | 1036.0913 | 1501.5715 | 0 | 953.9917 | 754.1798 | 0 | 0 | 0 | 1823.19 | 0 | 0 | 0 | 1266.2139 | 1151.6412 | 693.404 | 0 | 0 | 0 | 0 | 0 | 0 | 1446.4167 | 989.9072 | 761.5926 | 1800.5686 | 0 | 1052.1288 | 0 | 0 | 894.9113 | 1481.5988 | 0 | 673.1225 | 0 | 0 | 0 | 0 | 0 | 0 | 0 | 3550.5551 | 1555.9696 | 879.0734 | 3213.5058 | 1126.8148 | 472.2077 | 345.1339 | 1176.5318 | 1131.8742 | 648.8815 | 1594.1801 | 1770.9148 | 2120.2962 | 1615.9857 | 648.7627 | 0 | 0 | 0 | 0 | 3039.9106 | 1324.8705 | 0 | 0 | 0 | 0 | 0 | 0 | 1509.9493 | 1602.9058 | 0 | 0 | 0 | 1542.3446 | 0 | 2748.0797 | 3114.4903 | 0 | 0 | 0 | 0 | 2748.0797 | 2748.0797 | 0
[7 empty] | 2034 | 0 | 641.7134 | 0 | 0 | 1769.8001 | 394.6648 | 0 | 0 | 0 | 1640.6909 | 0 | 0 | 340.9231 | 0 | 0 | 0 | 0 | 0 | 0 | 2871.086 | 540.4224 | 0 | 669.3044 | 0 | 1870.2548 | 408.1747 | 1810.1664 | 1363.0154 | 1468.8303 | 1417.1971 | 0 | 0 | 0 | 0 | 0 | 0 | 1351.3964 | 0 | 1299.7001 | 0 | 0 | 868.1554 | 0 | 1609.9307 | 1887.4882 | 3813.2591 | 688.7144 | 0 | 2220.2009 | 1462.8304 | 1230.0695 | 3362.3477 | 0 | 1886.7637 | 1107.5135 | 0 | 0 | 1376.121 | 0 | 0 | 558.6194 | 0 | 1076.952 | 1390.2333 | 1878.699 | 0 | 0 | 0 | 2406.6809 | 2678.1555 | 663.588 | 0 | 771.5397 | 2018.3637 | 1209.4212 | 0 | 888.3221 | 0 | 2942.4317 | 690.2481 | 0 | 2615.6563 | 1809.2496 | 1128.6999 | 1575.135 | 0 | 0 | 0 | 0 | 0 | 0 | 1940.7458 | 0 | 0 | 0 | 0 | 0 | 525.3844 | 0 | 776.214 | 535.4968 | 1592.6013 | 1545.3247 | 0 | 594.9162 | 494.3104 | 1573.7361 | 2262.299 | 0 | 0 | 0 | 2029.927 | 2311.6572 | 0 | 0 | 0 | 0 | 0 | 1276.6196 | 0 | 1509.7046 | 0 | 0 | 1503.9013 | 0 | 2660.2894 | 0 | 1008.6043 | 0 | 1674.4253 | 3368.6224 | 0 | 0 | 516.5673 | 0 | 0 | 0 | 0 | 0 | 0 | 0 | 0 | 2054.8531 | 1002.2562 | 260.1492 | 1345.8131 | 1236.1934 | 0 | 0 | 1145.959 | 874.507 | 1041.3194 | 0 | 885.0997 | 1114.9624 | 579.321 | 1608.0209 | 1807.3292 | 181.8611 | 104.5959 | 1145.8083 | 0 | 0 | 0 | 0 | 935.8761 | 0 | 0 | 2498.6603 | 1722.3111 | 0 | 3002.1675 | 0 | 0 | 0 | 0 | 0 | 995.3879 | 0 | 1540.7129 | 46.9646 | 0 | 0 | 2290.9607 | 0 | 0 | 1052.4287 | 0 | 438.7987 | 1150.31 | 0 | 0 | 375.4361 | 1141.4375 | 0 | 562.8719 | 0 | 0 | 0 | 963.0474 | 0 | 0 | 1184.0082 | 1447.9899 | 1119.9051 | 0 | 2529.816 | 0 | 0 | 3526.0718 | 0 | 0 | 741.5553 | 1334.7024 | 0 | 0 | 0 | 309.5935 | 398.5427 | 0 | 608.4685 | 0 | 0 | 1270.8943 | 0 | 1131.8678 | 3175.3434 | 0 | 0 | 0 | 0 | 0 | 0 | 2269.6498 | 145.8416 | 0 | 3230.7268 | 0 | 2646.2317 | 2978.9463 | 1156.6876 | 390.7804 | 737.1832 | 692.0077 | 2829.4649 | 0 | 801.1367 | 0 | 0 | 0 | 0 | 0 | 869.3621 | 1980.886 | 0 | 0 | 1125.5264 | 1718.7533 | 0 | 1360.0355 | 770.4975 | 1005.9641 | 920.179 | 0 | -100.9057 | 0 | 0 | 0 | 2060.5408 | 1242.9136 | 0 | 267.7441 | 1318.2409 | 1112.1241 | 1882.3913 | 0 | 607.4881 | 0 | 0 | 0 | 2109.2233 | 760.4504 | 644.9862 | 1990.9775 | 0 | 1218.0026 | 0 | 0 | 700.7393 | 1229.5324 | 0 | 0 | 0 | 0 | 0 | 0 | 0 | 2750.426 | 1565.6238 | 0 | 0 | 274.4468 | 0 | 1128.963 | 0 | 0 | 0 | 1700.1832 | 947.9399 | 2402.0305 | 0 | 0 | 998.0256 | 0 | 0 | 177.0112 | 706.8514 | 0 | 0 | 0 | 444.6987 | 0 | 0 | 0 | 1977.8279 | 1159.3366 | 0 | 0 | 0 | 0 | 1831.5871 | 0 | 2303.1529 | 970.4051 | 0 | 1103.6024 | 0 | 0 | 0 | 602.4208 | 0 | 0 | 2089.7636 | 0 | 1878.5805 | 0 | 2053.1261 | 0 | 636.4316 | 0 | 0 | 0 | 0 | 0 | 1361.676 | 0 | 0 | 0 | 0 | 895.5404 | 0 | 0 | 0 | 502.2876 | 672.1185 | 0 | 3645.3045 | 1217.2715 | 526.2578 | 0 | 1753.5838 | 0 | 0 | 0 | 0 | 0 | 0 | 2297.2399 | 0 | 0 | 0 | 0 | 0 | 0 | 0 | 0 | 2022.6548 | 0 | 1178.2937 | 0 | 659.0432 | 2536.2911 | 932.1962 | 891.7321 | 0 | 0 | 0 | 1108.7132 | 1096.3931 | 1244.9557 | 1496.0947 | 0 | 537.5989 | 0 | 1320.413 | 0 | 2833.9902 | 0 | 0 | 0 | 672.1656 | 69.0523 | 0 | 0 | 1397.2598 | 0 | 2658.2052 | 0 | 0 | 0 | 0 | 895.0961 | 1560.1668 | 0 | 0 | 955.2214 | 0 | 1626.9312 | 0 | 1601.2667 | 0 | 1139.1608 | 779.0212 | 0 | 0 | 0 | 1909.6744 | 0 | 0 | 0 | 1400.2196 | 1189.5744 | 726.2961 | 0 | 0 | 0 | 0 | 0 | 0 | 1477.5047 | 1055.631 | 777.9615 | 1885.9799 | 0 | 1102.0374 | 0 | 0 | 937.3621 | 1551.8796 | 0 | 803.7751 | 0 | 0 | 0 | 0 | 0 | 0 | 0 | 3667.5047 | 1629.7782 | 897.9674 | 3365.9409 | 1201.6284 | 503.5594 | 412.1242 | 1254.6463 | 1207.0237 | 670.2546 | 1700.0239 | 1854.9195 | 2220.8741 | 1723.2773 | 670.1319 | 0 | 0 | 0 | 0 | 3184.1111 | 1412.8338 | 0 | 0 | 0 | 0 | 0 | 0 | 1559.6846 | 1678.9409 | 0 | 0 | 0 | 1841.7126 | 0 | 2539.7973 | 3386.3964 | 0 | 0 | 0 | 0 | 2539.7973 | 2539.7973 | 0
[7 empty] | 2035 | 0 | 706.6836 | 0 | 0 | 1948.9834 | 429.8069 | 0 | 0 | 0 | 1786.7826 | 0 | 0 | 375.4398 | 0 | 0 | 0 | 0 | 0 | 0 | 3161.7689 | 595.1375 | 0 | 760.9408 | 0 | 0 | 455.8091 | 1953.4679 | 1484.3821 | 1599.619 | 1804.1815 | 0 | 0 | 0 | 0 | 0 | 0 | 1509.1057 | 0 | 1477.6457 | 0 | 0 | 956.0517 | 0 | 1797.8113 | 2036.9109 | 4199.3322 | 783.0082 | 0 | 2417.8938 | 1663.1106 | 1339.5983 | 3702.7683 | 0 | 2054.7664 | 1409.9347 | 0 | 0 | 1485.0614 | 0 | 0 | 623.8109 | 0 | 1202.6334 | 1500.2909 | 2135.9169 | 0 | 0 | 0 | 2650.3451 | 2916.6259 | 722.6757 | 0 | 861.5792 | 2178.1472 | 1331.869 | 0 | 978.2602 | 0 | 3204.434 | 751.7097 | 0 | 2920.9061 | 1970.3502 | 1283.2334 | 1734.6095 | 0 | 0 | 0 | 0 | 0 | 0 | 2470.692 | 0 | 0 | 0 | 0 | 0 | 668.8476 | 0 | 845.3303 | 608.8132 | 1810.6488 | 1756.8994 | 0 | 676.3678 | 544.3568 | 1789.2007 | 2491.3453 | 0 | 0 | 0 | 2235.4468 | 2517.4936 | 0 | 0 | 0 | 0 | 0 | 1451.4051 | 0 | 1662.5545 | 0 | 0 | 1679.4081 | 0 | 2897.169 | 0 | 1088.4503 | 0 | 1869.8324 | 3668.5739 | 0 | 0 | 576.8512 | 0 | 0 | 0 | 0 | 0 | 0 | 0 | 0 | 2262.8966 | 1091.4999 | 286.488 | 1452.3542 | 1405.444 | 0 | 0 | 1279.6936 | 952.3755 | 1134.0413 | 0 | 1006.2811 | 1267.615 | 637.9743 | 1751.2035 | 1968.2588 | 200.2736 | 118.9164 | 1458.6864 | 0 | 0 | 0 | 0 | 1064.0096 | 0 | 0 | 2696.4663 | 1875.6705 | 0 | 3306.1218 | 0 | 0 | 0 | 0 | 0 | 1084.02 | 0 | 1696.7023 | 59.7889 | 0 | 0 | 2522.9089 | 0 | 0 | 1135.744 | 0 | 498.8759 | 1284.5523 | 0 | 0 | 405.1574 | 1453.122 | 0 | 639.9363 | 0 | 0 | 0 | 1094.9009 | 0 | 0 | 1346.114 | 1616.9717 | 1233.2898 | 0 | 2730.0885 | 0 | 0 | 3883.0687 | 0 | 0 | 800.2604 | 1490.4635 | 0 | 0 | 0 | 351.9808 | 507.37 | 0 | 662.6482 | 0 | 0 | 1419.209 | 0 | 1263.9579 | 3496.8309 | 0 | 0 | 0 | 0 | 0 | 0 | 0 | 157.3871 | 0 | 3557.8215 | 0 | 2881.8595 | 0 | 1259.6822 | 444.2832 | 823.2133 | 786.7524 | 3159.6662 | 0 | 910.8225 | 0 | 0 | 0 | 0 | 0 | 938.1851 | 2181.4406 | 0 | 0 | 1432.8662 | 1954.0725 | 0 | 1497.7322 | 839.1047 | 1280.6558 | 1046.1632 | 0 | -111.1219 | 0 | 0 | 0 | 2301.008 | 1341.3086 | 0 | 304.4016 | 1422.5992 | 1415.8043 | 2031.4105 | 0 | 773.3707 | 0 | 0 | 0 | 2322.7714 | 864.5658 | 720.2568 | 2263.5677 | 0 | 1360.1447 | 0 | 0 | 796.6795 | 1354.0163 | 0 | 0 | 0 | 0 | 0 | 0 | 0 | 2995.3316 | 1779.9777 | 0 | 0 | 298.8843 | 0 | 1437.2412 | 0 | 0 | 0 | 1834.7779 | 1032.3471 | 2682.3498 | 0 | 0 | 1134.6681 | 0 | 0 | 191.0243 | 899.8665 | 0 | 0 | 0 | 489.7222 | 0 | 0 | 0 | 2208.6424 | 1262.5671 | 0 | 0 | 0 | 0 | 2082.3548 | 0 | 2571.9332 | 1103.266 | 0 | 1232.3939 | 0 | 0 | 0 | 663.4128 | 0 | 0 | 2275.8419 | 0 | 2097.8127 | 0 | 2292.728 | 0 | 700.867 | 0 | 0 | 0 | 0 | 0 | 1520.585 | 0 | 0 | 0 | 0 | 986.2093 | 0 | 0 | 0 | 560.9051 | 764.1401 | 0 | 3969.8926 | 1359.3283 | 598.3092 | 0 | 1909.7278 | 0 | 0 | 0 | 0 | 0 | 0 | 2565.3301 | 0 | 0 | 0 | 0 | 0 | 0 | 0 | 0 | 2258.7006 | 0 | 1283.2123 | 0 | 735.9542 | 2737.0761 | 1040.9844 | 1135.2313 | 0 | 0 | 0 | 1207.4361 | 1395.7777 | 1355.81 | 1647.5667 | 0 | 580.1578 | 0 | 1680.9691 | 0 | 3120.9173 | 0 | 0 | 0 | 732.017 | 76.0434 | 0 | 0 | 1521.6757 | 0 | 0 | 0 | 0 | 0 | 0 | 999.5548 | 1718.1258 | 0 | 0 | 1066.6967 | 0 | 1849.6789 | 0 | 1788.1361 | 0 | 1295.1265 | 848.3874 | 0 | 0 | 0 | 2103.0193 | 0 | 0 | 0 | 1782.568 | 1295.4975 | 799.8299 | 0 | 0 | 0 | 0 | 0 | 0 | 1594.4711 | 1178.8242 | 839.5487 | 2076.9258 | 0 | 1213.6131 | 0 | 0 | 1032.2653 | 1708.9995 | 0 | 913.8222 | 0 | 0 | 0 | 0 | 0 | 0 | 0 | 3994.0695 | 1794.785 | 969.0549 | 3706.7254 | 1341.8596 | 562.3253 | 468.5493 | 1401.0648 | 1347.8845 | 729.936 | 1898.4184 | 2042.7207 | 2445.7263 | 1924.3855 | 729.8023 | 0 | 0 | 0 | 0 | 3506.4862 | 1577.7129 | 0 | 0 | 0 | 0 | 0 | 0 | 1698.5632 | 1848.9252 | 0 | 0 | 0 | 2093.8666 | 0 | 2502.5243 | 3920.6214 | 0 | 0 | 0 | 0 | 2502.5243 | 2502.5243 | 0
[7 empty] | 2036 | 0 | 758.8697 | 0 | 0 | 2092.9089 | 457.3602 | 0 | 0 | 0 | 1901.3267 | 0 | 0 | 403.1647 | 0 | 0 | 0 | 0 | 0 | 0 | 3395.2543 | 639.0862 | 0 | 837.8861 | 0 | 0 | 494.9532 | 2062.9796 | 1579.5404 | 1702.1647 | 2022.5749 | 0 | 0 | 0 | 0 | 0 | 0 | 1638.7052 | 0 | 1627.0634 | 0 | 0 | 1026.6527 | 0 | 1952.2043 | 2151.1005 | 4509.438 | 862.185 | 0 | 2572.8961 | 1831.2822 | 1425.475 | 3976.2046 | 0 | 2186.4899 | 1580.6051 | 0 | 0 | 1568.3142 | 0 | 0 | 677.3827 | 0 | 1305.9135 | 1584.3974 | 2351.8981 | 0 | 0 | 0 | 2846.0637 | 3103.6001 | 769.0038 | 0 | 935.5702 | 2300.2545 | 1430.2228 | 0 | 1050.5012 | 0 | 3409.8585 | 799.8991 | 0 | 3171.7486 | 2096.6621 | 1412.9923 | 1862.7042 | 0 | 0 | 0 | 0 | 0 | 0 | 2769.7655 | 0 | 0 | 0 | 0 | 0 | 749.8106 | 0 | 899.5213 | 670.3756 | 1993.7393 | 1934.5548 | 0 | 744.7613 | 584.5556 | 1970.1225 | 2675.3223 | 0 | 0 | 0 | 2400.5266 | 2678.8809 | 0 | 0 | 0 | 0 | 0 | 1598.1693 | 0 | 1785.3282 | 0 | 0 | 1823.6328 | 0 | 3082.8959 | 0 | 1149.469 | 0 | 2030.4105 | 3903.7527 | 0 | 0 | 626.3902 | 0 | 0 | 0 | 0 | 0 | 0 | 0 | 0 | 2430.0035 | 1161.472 | 307.6441 | 1533.7734 | 1547.5607 | 0 | 0 | 1389.5916 | 0 | 1206.7406 | 0 | 1108.035 | 1395.7946 | 685.0864 | 1863.4667 | 2094.4366 | 215.0631 | 130.941 | 1635.2582 | 0 | 0 | 0 | 0 | 1171.6009 | 0 | 0 | 2847.6306 | 1995.9128 | 0 | 3550.2671 | 0 | 0 | 0 | 0 | 0 | 1153.5125 | 0 | 1821.9977 | 67.0262 | 0 | 0 | 2709.2167 | 0 | 0 | 1199.414 | 0 | 549.3216 | 1394.8675 | 0 | 0 | 427.8706 | 1629.0202 | 0 | 704.6458 | 0 | 0 | 0 | 1205.6158 | 0 | 0 | 1482.2313 | 1755.8346 | 1324.3639 | 0 | 2883.1377 | 0 | 0 | 4169.8195 | 0 | 0 | 845.1231 | 1618.462 | 0 | 0 | 0 | 387.5727 | 568.7864 | 0 | 705.1281 | 0 | 0 | 1541.0883 | 0 | 1372.5045 | 3755.0594 | 0 | 0 | 0 | 0 | 0 | 0 | 0 | 166.2102 | 0 | 3820.554 | 0 | 3066.6049 | 0 | 1340.4358 | 489.2086 | 893.9094 | 866.3078 | 3431.0131 | 0 | 1002.9237 | 0 | 0 | 0 | 0 | 0 | 990.7799 | 2342.5322 | 0 | 0 | 1606.3125 | 2151.6659 | 0 | 1608.3344 | 892.8966 | 1435.6772 | 1151.9499 | 0 | -119.3279 | 0 | 0 | 0 | 2498.6147 | 1416.5026 | 0 | 335.1824 | 1502.3504 | 1587.1852 | 2145.2917 | 0 | 866.9861 | 0 | 0 | 0 | 2494.2998 | 951.9896 | 782.1112 | 2492.4568 | 0 | 1476.9517 | 0 | 0 | 877.2387 | 1454.0056 | 0 | 0 | 0 | 0 | 0 | 0 | 0 | 3187.3513 | 1959.9668 | 0 | 0 | 318.0447 | 0 | 1611.2171 | 0 | 0 | 0 | 1937.6358 | 1098.5271 | 2912.7055 | 0 | 0 | 1249.4043 | 0 | 0 | 201.7331 | 1008.794 | 0 | 0 | 0 | 525.8864 | 0 | 0 | 0 | 2398.3169 | 1343.5057 | 0 | 0 | 0 | 0 | 2292.9199 | 0 | 2792.8065 | 1214.8269 | 0 | 1338.2299 | 0 | 0 | 0 | 712.4035 | 0 | 0 | 2421.7378 | 0 | 2277.9693 | 0 | 2489.6237 | 0 | 752.6236 | 0 | 0 | 0 | 0 | 0 | 1651.1703 | 0 | 0 | 0 | 0 | 1059.0374 | 0 | 0 | 0 | 609.0747 | 841.409 | 0 | 4224.3878 | 1476.0651 | 658.8095 | 0 | 2032.1534 | 0 | 0 | 0 | 0 | 0 | 0 | 2785.6363 | 0 | 0 | 0 | 0 | 0 | 0 | 0 | 0 | 2452.6741 | 0 | 1365.4743 | 0 | 799.1567 | 2890.5171 | 1130.3824 | 1272.6494 | 0 | 0 | 0 | 1284.8404 | 1564.7345 | 1442.726 | 1769.2337 | 0 | 612.6815 | 0 | 1884.4479 | 0 | 3351.386 | 0 | 0 | 0 | 778.944 | 81.659 | 0 | 0 | 1619.2248 | 0 | 0 | 0 | 0 | 0 | 0 | 1085.3948 | 1845.0033 | 0 | 0 | 1158.3028 | 0 | 2036.716 | 0 | 1941.6982 | 0 | 1426.088 | 902.7744 | 0 | 0 | 0 | 2258.3198 | 0 | 0 | 0 | 1998.3451 | 1378.5471 | 858.8945 | 0 | 0 | 0 | 0 | 0 | 0 | 1683.8574 | 1280.0597 | 886.614 | 2230.2994 | 0 | 1303.2341 | 0 | 0 | 1108.4944 | 1835.203 | 0 | 1006.2268 | 0 | 0 | 0 | 0 | 0 | 0 | 0 | 4250.1146 | 1927.3235 | 0 | 3980.4538 | 1457.0963 | 610.6169 | 515.9284 | 1521.3859 | 1463.6386 | 776.7295 | 2061.4514 | 2193.5683 | 2626.3345 | 2089.6485 | 776.5873 | 0 | 0 | 0 | 0 | 3765.4277 | 1713.2043 | 0 | 0 | 0 | 0 | 0 | 0 | 1807.4519 | 1985.4617 | 0 | 0 | 0 | 2305.5958 | 0 | 2431.3909 | 4295.4573 | 0 | 0 | 0 | 0 | 2431.3909 | 2431.3909 | 0
[7 empty] | 2037 | 0 | 781.1224 | 0 | 0 | 2154.2803 | 467.2119 | 0 | 0 | 0 | 1942.2819 | 0 | 0 | 414.9869 | 0 | 0 | 0 | 0 | 0 | 0 | 3494.8151 | 657.8265 | 0 | 880.1021 | 0 | 0 | 514.1303 | 2093.9295 | 1613.5643 | 1738.8299 | 2154.2973 | 0 | 0 | 0 | 0 | 0 | 0 | 1702.1972 | 0 | 1709.0411 | 0 | 0 | 1056.7578 | 0 | 2027.8429 | 2183.3724 | 4641.6706 | 905.6252 | 0 | 0 | 1923.5493 | 1456.1803 | 4092.8009 | 0 | 2233.5877 | 1683.5438 | 0 | 0 | 1591.8428 | 0 | 0 | 703.6281 | 0 | 1356.5114 | 1608.1674 | 2470.3958 | 0 | 0 | 0 | 2929.5203 | 3170.4528 | 785.5684 | 0 | 971.8191 | 2334.764 | 1472.1619 | 0 | 1081.3056 | 0 | 3483.3081 | 817.1292 | 0 | 3294.6388 | 2141.825 | 1484.1843 | 1917.3253 | 0 | 0 | 0 | 0 | 0 | 0 | 2950.1494 | 0 | 0 | 0 | 0 | 0 | 798.6428 | 0 | 918.8973 | 704.1517 | 2094.1915 | 2032.0251 | 0 | 782.2853 | 601.6969 | 2069.3848 | 2753.7722 | 0 | 0 | 0 | 2470.9185 | 2736.585 | 0 | 0 | 0 | 0 | 0 | 1678.6913 | 0 | 1837.6804 | 0 | 0 | 1894.2899 | 0 | 3149.3026 | 0 | 1166.714 | 0 | 2109.0792 | 3987.841 | 0 | 0 | 650.6598 | 0 | 0 | 0 | 0 | 0 | 0 | 0 | 0 | 2501.2597 | 1186.4905 | 316.6653 | 1556.7839 | 1625.5328 | 0 | 0 | 1443.4316 | 0 | 1232.7342 | 0 | 1163.8621 | 1466.1201 | 705.1756 | 1903.6065 | 2139.5515 | 221.3695 | 137.5384 | 1741.7561 | 0 | 0 | 0 | 0 | 1230.6306 | 0 | 0 | 2890.3522 | 2038.9055 | 0 | 3654.3735 | 0 | 0 | 0 | 0 | 0 | 1178.3596 | 0 | 1875.4251 | 71.3914 | 0 | 0 | 2788.6605 | 0 | 0 | 1217.4082 | 0 | 576.9985 | 1448.912 | 0 | 0 | 434.2897 | 1735.1119 | 0 | 740.1486 | 0 | 0 | 0 | 1266.3594 | 0 | 0 | 1556.9119 | 1823.8648 | 1363.1989 | 0 | 2926.3919 | 0 | 0 | 4292.0933 | 0 | 0 | 857.8021 | 1681.1697 | 0 | 0 | 0 | 407.1001 | 605.8292 | 0 | 720.3168 | 0 | 0 | 1600.7981 | 0 | 1425.6825 | 3865.1709 | 0 | 0 | 0 | 0 | 0 | 0 | 0 | 168.7038 | 0 | 3932.5861 | 0 | 3132.6607 | 0 | 1369.3093 | 513.8568 | 928.5442 | 909.9557 | 3563.9486 | 0 | 1053.4549 | 0 | 0 | 0 | 0 | 0 | 1005.644 | 2411.2235 | 0 | 0 | 1710.9254 | 2260.0751 | 0 | 1655.4964 | 912.1299 | 1529.1773 | 1209.9896 | 0 | 0 | 0 | 0 | 0 | 2595.4242 | 1437.7537 | 0 | 352.0701 | 1524.8894 | 1690.5524 | 2177.4764 | 0 | 923.4495 | 0 | 0 | 0 | 2567.4415 | 999.9545 | 812.4143 | 2618.0364 | 0 | 1534.1765 | 0 | 0 | 921.4374 | 1496.6422 | 0 | 0 | 0 | 0 | 0 | 0 | 0 | 3256.008 | 2058.7174 | 0 | 0 | 324.8955 | 0 | 1716.1494 | 0 | 0 | 0 | 1966.7052 | 1122.1897 | 3025.5591 | 0 | 0 | 1312.3541 | 0 | 0 | 187.1465 | 1074.4928 | 0 | 0 | 0 | 541.3073 | 0 | 0 | 0 | 2491.2403 | 0 | 0 | 0 | 0 | 0 | 2408.446 | 0 | 2901.0145 | 1276.0345 | 0 | 1390.0799 | 0 | 0 | 0 | 733.2937 | 0 | 0 | 2473.9029 | 0 | 2366.2298 | 0 | 2586.0848 | 0 | 774.6931 | 0 | 0 | 0 | 0 | 0 | 1715.1453 | 0 | 0 | 0 | 0 | 1090.0921 | 0 | 0 | 0 | 632.6735 | 883.8024 | 0 | 4315.3827 | 1533.2556 | 692.0028 | 0 | 2075.9267 | 0 | 0 | 0 | 0 | 0 | 0 | 2893.5665 | 0 | 0 | 0 | 0 | 0 | 0 | 0 | 0 | 2547.7035 | 0 | 1394.8871 | 0 | 830.1202 | 2933.8821 | 1174.1794 | 1355.532 | 0 | 0 | 0 | 1312.5164 | 1666.6395 | 1473.8028 | 1821.1139 | 0 | 0 | 0 | 2007.1746 | 0 | 3449.6604 | 0 | 0 | 0 | 795.7227 | 84.0535 | 0 | 0 | 1654.1034 | 0 | 0 | 0 | 0 | 0 | 0 | 1127.4487 | 1899.1053 | 0 | 0 | 1203.1816 | 0 | 2139.3336 | 0 | 2016.9298 | 0 | 1497.9398 | 922.2205 | 0 | 0 | 0 | 2324.5417 | 0 | 0 | 0 | 2128.4895 | 1408.2415 | 884.0804 | 0 | 0 | 0 | 0 | 0 | 0 | 1709.1195 | 1329.6559 | 899.9154 | 2295.6996 | 0 | 1341.4495 | 0 | 0 | 1140.9994 | 1889.0177 | 0 | 1056.9243 | 0 | 0 | 0 | 0 | 0 | 0 | 0 | 4341.6636 | 1983.8394 | 0 | 4097.1748 | 1513.5518 | 0 | 541.9228 | 1580.3324 | 1520.3477 | 793.4605 | 2141.3229 | 2257.8915 | 2703.3479 | 2170.6125 | 793.3153 | 0 | 0 | 0 | 0 | 3875.8433 | 1779.5828 | 0 | 0 | 0 | 0 | 0 | 0 | 1846.3851 | 2043.6824 | 0 | 0 | 0 | 2421.7606 | 0 | 2285.0628 | 4417.7882 | 0 | 0 | 0 | 0 | 2285.0628 | 2285.0628 | 0
[7 empty] | 2038 | 0 | 806.4252 | 0 | 0 | 2224.0635 | 479.2592 | 0 | 0 | 0 | 1992.3646 | 0 | 0 | 428.4295 | 0 | 0 | 0 | 0 | 0 | 0 | 3608.0219 | 679.1353 | 0 | 923.914 | 0 | 0 | 534.8285 | 2136.1369 | 1655.1708 | 1783.6665 | 2286.8786 | 0 | 0 | 0 | 0 | 0 | 0 | 1770.7254 | 0 | 1794.118 | 0 | 0 | 1090.9891 | 0 | 2109.4811 | 2227.3827 | 4792.0273 | 950.7076 | 0 | 0 | 2019.3045 | 1493.7286 | 4225.3782 | 0 | 2291.1818 | 1787.1536 | 0 | 0 | 1623.9297 | 0 | 0 | 731.9552 | 0 | 1411.1228 | 1640.5832 | 2593.3732 | 0 | 0 | 0 | 3024.4157 | 0 | 805.8246 | 0 | 1010.9432 | 2381.8259 | 1519.8494 | 0 | 1116.3322 | 0 | 3573.1269 | 838.1993 | 0 | 3427.2765 | 2197.053 | 1558.0677 | 1979.4328 | 0 | 0 | 0 | 0 | 0 | 0 | 3131.7097 | 0 | 0 | 0 | 0 | 0 | 847.7935 | 0 | 942.5916 | 739.2047 | 2198.4414 | 2133.1803 | 0 | 821.2278 | 621.1875 | 2172.3998 | 2842.9746 | 0 | 0 | 0 | 2550.9585 | 2807.1491 | 0 | 0 | 0 | 0 | 0 | 1762.2573 | 0 | 0 | 0 | 0 | 1970.5515 | 0 | 3230.5089 | 0 | 1190.2314 | 0 | 2193.9879 | 4090.6694 | 0 | 0 | 676.8545 | 0 | 0 | 0 | 0 | 0 | 0 | 0 | 0 | 2582.2825 | 1217.0847 | 326.923 | 1588.164 | 1706.4526 | 0 | 0 | 1501.5422 | 0 | 1264.5209 | 0 | 1221.7997 | 1539.1042 | 728.0182 | 1952.6919 | 2194.7209 | 228.5403 | 144.3851 | 1848.9486 | 0 | 0 | 0 | 0 | 1291.892 | 0 | 0 | 2948.6131 | 2091.4797 | 0 | 3772.7489 | 0 | 0 | 0 | 0 | 0 | 1208.7442 | 0 | 1936.1753 | 75.785 | 0 | 0 | 2878.993 | 0 | 0 | 1241.9475 | 0 | 605.7218 | 1507.2433 | 0 | 0 | 443.0437 | 1841.8954 | 0 | 776.9935 | 0 | 0 | 0 | 1329.3994 | 0 | 0 | 1634.4157 | 1897.2912 | 1407.3567 | 0 | 2985.3793 | 0 | 0 | 4431.1262 | 0 | 0 | 875.0928 | 1748.8513 | 0 | 0 | 0 | 427.3657 | 643.1136 | 0 | 738.8906 | 0 | 0 | 1665.2441 | 0 | 1483.0786 | 3990.3747 | 0 | 0 | 0 | 0 | 0 | 0 | 0 | 172.1044 | 0 | 4059.9736 | 0 | 3213.4379 | 0 | 1404.6176 | 539.4369 | 965.9261 | 955.2537 | 3707.4283 | 0 | 1105.8964 | 0 | 0 | 0 | 0 | 0 | 1025.9148 | 2489.3298 | 0 | 0 | 1816.2204 | 2372.5827 | 0 | 1709.1226 | 935.6497 | 1623.287 | 1270.2235 | 0 | 0 | 0 | 0 | 0 | 2699.9125 | 1466.7346 | 0 | 369.5963 | 1555.6266 | 1794.5936 | 2221.3679 | 0 | 980.2811 | 0 | 0 | 0 | 2650.6081 | 1049.7327 | 845.121 | 2748.3635 | 0 | 1595.9404 | 0 | 0 | 967.307 | 1545.1226 | 0 | 0 | 0 | 0 | 0 | 0 | 0 | 3339.9658 | 2161.2014 | 0 | 0 | 333.273 | 0 | 1821.7659 | 0 | 0 | 0 | 2006.3482 | 1151.1259 | 3147.364 | 0 | 0 | 1377.6837 | 0 | 0 | 156.072 | 1140.62 | 0 | 0 | 0 | 558.8417 | 0 | 0 | 0 | 2591.5342 | 0 | 0 | 0 | 0 | 0 | 2528.3396 | 0 | 3017.8054 | 1339.5561 | 0 | 1446.0426 | 0 | 0 | 0 | 757.0471 | 0 | 0 | 2537.6937 | 0 | 2461.4911 | 0 | 2690.197 | 0 | 799.7876 | 0 | 0 | 0 | 0 | 0 | 1784.1948 | 0 | 0 | 0 | 0 | 1125.4032 | 0 | 0 | 0 | 658.144 | 927.7985 | 0 | 4426.6569 | 1594.9824 | 726.4511 | 0 | 2129.4555 | 0 | 0 | 0 | 0 | 0 | 0 | 3010.0576 | 0 | 0 | 0 | 0 | 0 | 0 | 0 | 0 | 2650.2707 | 0 | 1430.8549 | 0 | 863.5397 | 2993.0204 | 1221.4503 | 1438.9551 | 0 | 0 | 0 | 1346.3602 | 1769.2091 | 1511.8056 | 1880.1048 | 0 | 0 | 0 | 2130.7016 | 0 | 3561.4046 | 0 | 0 | 0 | 816.2408 | 86.7762 | 0 | 0 | 1696.7553 | 0 | 0 | 0 | 0 | 0 | 0 | 0 | 1960.6226 | 0 | 0 | 1251.62 | 0 | 2245.8307 | 0 | 2098.1287 | 0 | 1572.508 | 0 | 0 | 0 | 0 | 2399.8401 | 0 | 0 | 0 | 2259.4825 | 1444.5536 | 912.7182 | 0 | 0 | 0 | 0 | 0 | 0 | 1743.5702 | 1383.1861 | 918.055 | 2370.0638 | 0 | 1384.9028 | 0 | 0 | 1177.9596 | 1950.2082 | 0 | 1109.5385 | 0 | 0 | 0 | 0 | 0 | 0 | 0 | 4453.6155 | 2048.1015 | 0 | 4229.8937 | 1574.4854 | 0 | 568.9 | 1643.9544 | 1581.5548 | 813.9203 | 2227.5297 | 2331.0309 | 2790.9169 | 2257.9984 | 813.7713 | 0 | 0 | 0 | 0 | 4001.3927 | 1851.2264 | 0 | 0 | 0 | 0 | 0 | 0 | 1893.995 | 2109.883 | 0 | 0 | 0 | 2542.3169 | 0 | 2170.3558 | 4485.4021 | 0 | 0 | 0 | 0 | 2170.3558 | 2170.3558 | 0
[7 empty] | 2039 | 0 | 854.7523 | 0 | 0 | 2357.3464 | 505.1928 | 0 | 0 | 0 | 2100.1751 | 0 | 0 | 454.1043 | 0 | 0 | 0 | 0 | 0 | 0 | 3824.2421 | 719.8343 | 0 | 993.099 | 0 | 0 | 570.5309 | 2241.0174 | 1744.7351 | 1880.184 | 2480.6258 | 0 | 0 | 0 | 0 | 0 | 0 | 1888.9299 | 0 | 1928.466 | 0 | 0 | 1156.3695 | 0 | 2250.2992 | 2336.7432 | 5079.2021 | 1021.899 | 0 | 0 | 2170.515 | 1574.557 | 4478.5951 | 0 | 2415.1619 | 1938.5635 | 0 | 0 | 0 | 0 | 0 | 780.8167 | 0 | 1505.3221 | 1721.133 | 2787.5715 | 0 | 0 | 0 | 3205.6617 | 0 | 849.4293 | 0 | 1078.4286 | 2498.7694 | 1610.9303 | 0 | 1183.2313 | 0 | 3766.4753 | 883.5558 | 0 | 3656.0638 | 2315.9396 | 1674.7397 | 2098.0555 | 0 | 0 | 0 | 0 | 0 | 0 | 3397.032 | 0 | 0 | 0 | 0 | 0 | 919.6196 | 0 | 993.5969 | 794.5582 | 2363.0662 | 2292.9182 | 0 | 882.7234 | 658.4138 | 2335.0745 | 3013.3473 | 0 | 0 | 0 | 2703.8313 | 2959.0491 | 0 | 0 | 0 | 0 | 0 | 1894.2195 | 0 | 0 | 0 | 0 | 2102.0954 | 0 | 3405.3176 | 0 | 1248.6697 | 0 | 2340.4472 | 4312.023 | 0 | 0 | 722.0378 | 0 | 0 | 0 | 0 | 0 | 0 | 0 | 0 | 2737.0326 | 1282.9434 | 346.5147 | 1666.14 | 1834.2361 | 0 | 0 | 1601.7775 | 0 | 1332.9464 | 0 | 1313.2911 | 1654.3562 | 771.6466 | 2058.3556 | 2313.4813 | 242.2362 | 155.197 | 2005.5938 | 0 | 0 | 0 | 0 | 1388.6321 | 0 | 0 | 3093.3848 | 2204.6535 | 0 | 3998.8407 | 0 | 0 | 0 | 0 | 0 | 1274.1516 | 0 | 2052.2057 | 82.2056 | 0 | 0 | 3051.5242 | 0 | 0 | 1302.925 | 0 | 651.0797 | 1607.8591 | 0 | 0 | 464.7964 | 1997.9431 | 0 | 835.1767 | 0 | 0 | 0 | 1428.9481 | 0 | 0 | 1756.8048 | 2023.9445 | 1491.6963 | 0 | 3131.9561 | 0 | 0 | 4696.6731 | 0 | 0 | 918.0583 | 1865.5956 | 0 | 0 | 0 | 459.3679 | 697.599 | 0 | 0 | 0 | 0 | 1776.4072 | 0 | 1582.0813 | 4229.5083 | 0 | 0 | 0 | 0 | 0 | 0 | 0 | 180.5544 | 0 | 4303.2781 | 0 | 3387.3229 | 0 | 1480.6241 | 579.8312 | 1030.4064 | 1026.7855 | 3954.9172 | 0 | 1188.7086 | 0 | 0 | 0 | 0 | 0 | 1076.2854 | 2638.5094 | 0 | 0 | 0 | 2550.2476 | 0 | 1811.5462 | 986.2794 | 1760.8139 | 1365.341 | 0 | 0 | 0 | 0 | 0 | 2880.1447 | 1538.7486 | 0 | 397.2726 | 1632.0051 | 1946.6338 | 2330.4331 | 0 | 1063.3317 | 0 | 0 | 0 | 2809.4527 | 1128.3393 | 901.5369 | 2653.1846 | 0 | 1702.4772 | 0 | 0 | 1039.7414 | 1637.7181 | 0 | 0 | 0 | 0 | 0 | 0 | 0 | 3520.6974 | 0 | 0 | 0 | 351.3071 | 0 | 1976.1081 | 0 | 0 | 0 | 2104.8563 | 1213.4155 | 3357.4658 | 0 | 0 | 1480.8481 | 0 | 0 | 131.8942 | 1237.2548 | 0 | 0 | 0 | 592.3318 | 0 | 0 | 0 | 2764.5317 | 0 | 0 | 0 | 0 | 0 | 2717.668 | 0 | 3219.2586 | 1439.8654 | 0 | 1542.573 | 0 | 0 | 0 | 802.4151 | 0 | 0 | 2675.0129 | 0 | 2625.8075 | 0 | 2869.7808 | 0 | 847.717 | 0 | 0 | 0 | 0 | 0 | 1903.2984 | 0 | 0 | 0 | 0 | 1192.846 | 0 | 0 | 0 | 702.0783 | 997.2744 | 0 | 4666.1914 | 1701.4552 | 780.8495 | 0 | 2244.6842 | 0 | 0 | 0 | 0 | 0 | 0 | 3210.9935 | 0 | 0 | 0 | 0 | 0 | 0 | 0 | 0 | 2827.1891 | 0 | 1508.2811 | 0 | 921.1852 | 3139.9724 | 1302.988 | 1560.8652 | 0 | 0 | 0 | 1419.2142 | 1919.0987 | 1593.6121 | 1992.775 | 0 | 0 | 0 | 2311.2172 | 0 | 3774.8311 | 0 | 0 | 0 | 860.4091 | 91.9765 | 0 | 0 | 1788.5698 | 0 | 0 | 0 | 0 | 0 | 0 | 0 | 2078.1181 | 0 | 0 | 1335.1717 | 0 | 2414.0041 | 0 | 2238.1889 | 0 | 1690.2613 | 0 | 0 | 0 | 0 | 2543.6568 | 0 | 0 | 0 | 2450.9087 | 1522.7211 | 967.4152 | 0 | 0 | 0 | 0 | 0 | 0 | 1829.1764 | 1475.5204 | 963.1299 | 2512.0961 | 0 | 1467.8967 | 0 | 0 | 1248.5519 | 2067.0796 | 0 | 1192.6235 | 0 | 0 | 0 | 0 | 0 | 0 | 0 | 4694.6088 | 2170.8394 | 0 | 4483.3812 | 1679.5899 | 0 | 611.5006 | 1753.6964 | 1687.1313 | 857.963 | 2376.2281 | 2376.7868 | 2958.1699 | 2408.7307 | 857.8059 | 0 | 0 | 0 | 0 | 4161.3476 | 1974.8047 | 0 | 0 | 0 | 0 | 0 | 0 | 1996.4825 | 2236.3233 | 0 | 0 | 0 | 2732.692 | 0 | 2130.0186 | 4615.0403 | 0 | 0 | 0 | 0 | 2130.0186 | 2130.0186 | 0
[7 empty] | 2040 | 0 | 900.6352 | 0 | 0 | 2483.8881 | 529.7796 | 0 | 0 | 0 | 2202.3868 | 0 | 0 | 478.4804 | 0 | 0 | 0 | 0 | 0 | 0 | 4029.5264 | 758.4748 | 0 | 1058.9589 | 0 | 0 | 604.4736 | 2340.3018 | 1829.6482 | 1971.6891 | 2665.2883 | 0 | 0 | 0 | 0 | 0 | 0 | 2001.3083 | 0 | 2056.3572 | 0 | 0 | 1218.4431 | 0 | 2384.1766 | 2440.2686 | 5351.8523 | 1089.6688 | 0 | 0 | 2314.4583 | 1651.1878 | 4719.0048 | 0 | 2532.7034 | 2082.8738 | 0 | 0 | 0 | 0 | 0 | 827.27 | 0 | 1594.8784 | 1797.3848 | 2972.4365 | 0 | 0 | 0 | 3377.7408 | 0 | 890.7695 | 0 | 1142.5877 | 2609.473 | 1697.4046 | 0 | 1246.7468 | 0 | 3829.1757 | 926.5568 | 0 | 3873.5746 | 2428.6521 | 1785.8044 | 2210.6785 | 0 | 0 | 0 | 0 | 0 | 0 | 3649.9135 | 0 | 0 | 0 | 0 | 0 | 988.0778 | 0 | 1041.9535 | 847.2514 | 2519.779 | 2444.9789 | 0 | 941.2634 | 693.7573 | 2489.931 | 3175.1029 | 0 | 0 | 0 | 2848.9723 | 3103.0606 | 0 | 0 | 0 | 0 | 0 | 2019.8396 | 0 | 0 | 0 | 0 | 2227.1556 | 0 | 3571.0482 | 0 | 1303.9898 | 0 | 2479.6878 | 4521.8813 | 0 | 0 | 764.9941 | 0 | 0 | 0 | 0 | 0 | 0 | 0 | 0 | 2883.9558 | 1345.3819 | 365.1156 | 1739.9555 | 1955.8781 | 0 | 0 | 1697.0722 | 0 | 1397.8185 | 0 | 1400.3853 | 1764.0691 | 813.0684 | 2158.532 | 2426.0742 | 255.2393 | 165.4893 | 2154.894 | 0 | 0 | 0 | 0 | 1480.7228 | 0 | 0 | 3230.4319 | 2284.4606 | 0 | 4213.4974 | 0 | 0 | 0 | 0 | 0 | 1336.1622 | 0 | 2162.3676 | 88.3251 | 0 | 0 | 3215.3292 | 0 | 0 | 1360.6488 | 0 | 694.2578 | 1703.5157 | 0 | 0 | 485.3884 | 2146.6738 | 0 | 890.5636 | 0 | 0 | 0 | 1523.7125 | 0 | 0 | 1873.3118 | 2144.3554 | 1571.7701 | 0 | 3270.712 | 0 | 0 | 4948.7892 | 0 | 0 | 958.7313 | 1976.5858 | 0 | 0 | 0 | 489.8321 | 749.5296 | 0 | 0 | 0 | 0 | 1882.0913 | 0 | 1676.2043 | 4456.5472 | 0 | 0 | 0 | 0 | 0 | 0 | 0 | 188.5536 | 0 | 4534.2769 | 0 | 3552.1777 | 0 | 1552.6833 | 618.2842 | 1091.7085 | 1094.8794 | 4190.2076 | 0 | 1267.5409 | 0 | 0 | 0 | 0 | 0 | 1123.9684 | 2780.1439 | 0 | 0 | 0 | 2719.3739 | 0 | 1908.7896 | 1034.2798 | 1891.8922 | 1455.8871 | 0 | 0 | 0 | 0 | 0 | 3051.4936 | 1606.9202 | 0 | 423.6188 | 1704.3083 | 2091.5449 | 2433.6789 | 0 | 1142.4882 | 0 | 0 | 0 | 2511.1557 | 1203.168 | 955.1722 | 0 | 0 | 1803.7629 | 0 | 0 | 1108.6945 | 1725.6304 | 0 | 0 | 0 | 0 | 0 | 0 | 0 | 3692.0434 | 0 | 0 | 0 | 361.7031 | 0 | 2123.2134 | 0 | 0 | 0 | 2198.1083 | 1272.4702 | 3557.212 | 0 | 0 | 1579.0543 | 0 | 0 | 108.5167 | 1329.3584 | 0 | 0 | 0 | 624.128 | 0 | 0 | 0 | 2929.0024 | 0 | 0 | 0 | 0 | 0 | 2897.8972 | 0 | 3410.7824 | 1535.3538 | 0 | 1634.3455 | 0 | 0 | 0 | 845.4886 | 0 | 0 | 2805.2009 | 0 | 2782.0251 | 0 | 3040.513 | 0 | 893.2222 | 0 | 0 | 0 | 0 | 0 | 2016.5316 | 0 | 0 | 0 | 0 | 1256.8776 | 0 | 0 | 0 | 743.8472 | 1063.4112 | 0 | 4893.2864 | 1802.6802 | 832.6336 | 0 | 2353.9289 | 0 | 0 | 0 | 0 | 0 | 0 | 3402.0256 | 0 | 0 | 0 | 0 | 0 | 0 | 0 | 0 | 2995.3874 | 0 | 1581.6864 | 0 | 975.9894 | 3279.0834 | 1380.5068 | 1677.059 | 0 | 0 | 0 | 1488.2848 | 2061.96 | 1671.1703 | 2099.7467 | 0 | 0 | 0 | 2483.2686 | 0 | 3977.463 | 0 | 0 | 0 | 902.2836 | 96.9138 | 0 | 0 | 1875.6163 | 0 | 0 | 0 | 0 | 0 | 0 | 0 | 2189.6709 | 0 | 0 | 1414.6053 | 0 | 2574.095 | 0 | 2371.3458 | 0 | 1802.3554 | 0 | 0 | 0 | 0 | 2680.1996 | 0 | 0 | 0 | 2633.359 | 1596.8291 | 1019.3458 | 0 | 0 | 0 | 0 | 0 | 0 | 1910.2149 | 1563.3038 | 1005.7997 | 2646.9447 | 0 | 1546.693 | 0 | 0 | 1315.5738 | 2178.0399 | 0 | 1271.7154 | 0 | 0 | 0 | 0 | 0 | 0 | 0 | 4923.0869 | 2287.3695 | 0 | 4724.0479 | 1779.514 | 0 | 652.0539 | 1858.0293 | 1787.504 | 899.7185 | 2517.5973 | 2023.1375 | 3116.9636 | 2552.0337 | 899.5538 | 0 | 0 | 0 | 0 | 3855.4688 | 2092.2921 | 0 | 0 | 0 | 0 | 0 | 0 | 2093.6477 | 2356.3685 | 0 | 0 | 0 | 2913.9175 | 0 | 2089.5742 | 4666.7156 | 0 | 0 | 0 | 0 | 2089.5742 | 2089.5742 | 0
[7 empty] | 2041 | 0 | 947.4517 | 0 | 0 | 2613.0045 | 554.9987 | 0 | 0 | 0 | 2307.2268 | 0 | 0 | 503.3526 | 0 | 0 | 0 | 0 | 0 | 0 | 4238.9876 | 797.9015 | 0 | 1125.5047 | 0 | 0 | 638.934 | 2442.7016 | 1916.7448 | 2065.5472 | 2851.0236 | 0 | 0 | 0 | 0 | 0 | 0 | 2115.4008 | 0 | 2185.5802 | 0 | 0 | 1281.7797 | 0 | 2520.0961 | 2547.0424 | 5534.5682 | 1158.1445 | 0 | 0 | 2459.9006 | 0 | 4964.3062 | 0 | 2653.2674 | 2228.0226 | 0 | 0 | 0 | 0 | 0 | 874.4318 | 0 | 1685.8008 | 1876.0293 | 3159.2267 | 0 | 0 | 0 | 3553.3211 | 0 | 933.1727 | 0 | 1207.7254 | 2723.6504 | 1785.6384 | 0 | 1311.5547 | 0 | 3397.4583 | 0 | 0 | 4094.4031 | 2544.263 | 1898.0257 | 2325.5931 | 0 | 0 | 0 | 0 | 0 | 0 | 3904.2641 | 0 | 0 | 0 | 0 | 0 | 1056.9337 | 0 | 1091.5535 | 900.4933 | 2678.1238 | 2598.6233 | 0 | 1000.4131 | 729.8199 | 2646.4001 | 3340.1498 | 0 | 0 | 0 | 2997.0664 | 3250.7753 | 0 | 0 | 0 | 0 | 0 | 2146.7678 | 0 | 0 | 0 | 0 | 2354.1235 | 0 | 3741.0404 | 0 | 1361.0459 | 0 | 2621.0523 | 4737.1359 | 0 | 0 | 808.6057 | 0 | 0 | 0 | 0 | 0 | 0 | 0 | 0 | 3033.8684 | 1409.426 | 384.0948 | 1816.0872 | 2078.787 | 0 | 0 | 1793.8206 | 0 | 1464.3587 | 0 | 1488.3866 | 1874.9245 | 855.3329 | 2261.2844 | 2541.5624 | 268.5071 | 175.8888 | 2305.0615 | 0 | 0 | 0 | 0 | 0 | 0 | 0 | 3371.7792 | 1969.2526 | 0 | 4432.5217 | 0 | 0 | 0 | 0 | 0 | 1399.7674 | 0 | 2274.7709 | 94.4802 | 0 | 0 | 3382.4671 | 0 | 0 | 1420.1839 | 0 | 737.8854 | 1800.6313 | 0 | 0 | 506.6265 | 2296.2685 | 0 | 946.5273 | 0 | 0 | 0 | 1619.4638 | 0 | 0 | 1991.0322 | 2266.6029 | 1653.4733 | 0 | 3413.8219 | 0 | 0 | 5206.0352 | 0 | 0 | 1000.6805 | 2089.2689 | 0 | 0 | 0 | 520.6135 | 801.7619 | 0 | 0 | 0 | 0 | 1989.3874 | 0 | 1771.7629 | 4562.495 | 0 | 0 | 0 | 0 | 0 | 0 | 0 | 196.8037 | 0 | 4769.9759 | 0 | 3721.2716 | 0 | 1626.5956 | 657.1377 | 1153.9457 | 1163.6825 | 0 | 0 | 0 | 0 | 0 | 0 | 0 | 0 | 1173.1476 | 2924.6602 | 0 | 0 | 0 | 2890.2614 | 0 | 2008.0115 | 1083.5145 | 2023.732 | 1547.3761 | 0 | 0 | 0 | 0 | 0 | 3225.4561 | 1677.2309 | 0 | 450.2393 | 1778.8802 | 2237.2979 | 2540.1644 | 0 | 1222.1044 | 0 | 0 | 0 | 2155.6928 | 1278.776 | 1009.6256 | 0 | 0 | 1906.5936 | 0 | 0 | 1178.3657 | 1815.3314 | 0 | 0 | 0 | 0 | 0 | 0 | 0 | 3867.7953 | 0 | 0 | 0 | 310.1125 | 0 | 2271.1732 | 0 | 0 | 0 | 2294.2864 | 1333.0435 | 3760.005 | 0 | 0 | 1678.2833 | 0 | 0 | 86.2511 | 1421.997 | 0 | 0 | 0 | 656.5712 | 0 | 0 | 0 | 3095.9818 | 0 | 0 | 0 | 0 | 0 | 3080.0032 | 0 | 3605.2276 | 1631.8366 | 0 | 1727.5179 | 0 | 0 | 0 | 889.4384 | 0 | 0 | 2938.7366 | 0 | 2940.6255 | 0 | 3213.8496 | 0 | 939.6533 | 0 | 0 | 0 | 0 | 0 | 2131.492 | 0 | 0 | 0 | 0 | 1322.2121 | 0 | 0 | 0 | 786.2532 | 1130.2367 | 0 | 4582.5602 | 1905.4491 | 884.9569 | 0 | 2465.9828 | 0 | 0 | 0 | 0 | 0 | 0 | 3595.9716 | 0 | 0 | 0 | 0 | 0 | 0 | 0 | 0 | 3166.1514 | 0 | 1656.9793 | 0 | 1031.6295 | 3422.5596 | 1459.2081 | 1793.9278 | 0 | 0 | 0 | 0 | 2205.6513 | 1750.7229 | 2208.8948 | 0 | 0 | 0 | 2656.3196 | 0 | 4184.2179 | 0 | 0 | 0 | 945.2349 | 101.9515 | 0 | 0 | 1964.901 | 0 | 0 | 0 | 0 | 0 | 0 | 0 | 2303.4935 | 0 | 0 | 1495.2505 | 0 | 2735.853 | 0 | 2506.5338 | 0 | 1915.6167 | 0 | 0 | 0 | 0 | 2819.5207 | 0 | 0 | 0 | 2816.8692 | 1672.8428 | 1072.333 | 0 | 0 | 0 | 0 | 0 | 0 | 1993.7963 | 1652.4261 | 1049.8084 | 2784.5371 | 0 | 1627.0926 | 0 | 0 | 1383.9594 | 2291.2578 | 0 | 1351.631 | 0 | 0 | 0 | 0 | 0 | 0 | 0 | 5157.4401 | 2406.2706 | 0 | 4969.6114 | 1880.9623 | 0 | 693.0294 | 1963.9536 | 1889.4078 | 942.5477 | 2661.123 | 1687.376 | 3278.9884 | 2697.5225 | 942.3751 | 0 | 0 | 0 | 0 | 3570.9531 | 2211.5715 | 0 | 0 | 0 | 0 | 0 | 0 | 2193.3114 | 2478.8563 | 0 | 0 | 0 | 3097.0303 | 0 | 2056.3746 | 4661.1158 | 0 | 0 | 0 | 0 | 2056.3746 | 2056.3746 | 0
[7 empty] | 2042 | 0 | 999.4807 | 0 | 0 | 2756.497 | 583.3257 | 0 | 0 | 0 | 2424.9875 | 0 | 0 | 530.9941 | 0 | 0 | 0 | 0 | 0 | 0 | 4471.7704 | 841.7181 | 0 | 1197.9719 | 0 | 0 | 676.8381 | 2558.9937 | 2014.5753 | 2170.9726 | 3051.3335 | 0 | 0 | 0 | 0 | 0 | 0 | 2240.8949 | 0 | 2326.302 | 0 | 0 | 1352.1683 | 0 | 2669.5982 | 2668.3019 | 5170.5134 | 1232.7133 | 0 | 0 | 2618.285 | 0 | 5236.9198 | 0 | 2788.69 | 2384.5611 | 0 | 0 | 0 | 0 | 0 | 926.3066 | 0 | 1785.8092 | 1965.3432 | 3362.6381 | 0 | 0 | 0 | 3748.4508 | 0 | 980.8017 | 0 | 1279.3725 | 2853.3178 | 1836.105 | 0 | 1383.5784 | 0 | 2999.2814 | 0 | 0 | 4337.2994 | 2674.122 | 2020.2328 | 2453.3024 | 0 | 0 | 0 | 0 | 0 | 0 | 4178.5736 | 0 | 0 | 0 | 0 | 0 | 1131.1928 | 0 | 1147.2663 | 958.4729 | 2850.5587 | 2765.9394 | 0 | 1064.8262 | 769.8978 | 2816.7925 | 3523.5733 | 0 | 0 | 0 | 2782.9222 | 3416.6947 | 0 | 0 | 0 | 0 | 0 | 2284.9906 | 0 | 0 | 0 | 0 | 2493.7795 | 0 | 3931.9829 | 0 | 1425.8425 | 0 | 2776.5436 | 4978.919 | 0 | 0 | 856.5754 | 0 | 0 | 0 | 0 | 0 | 0 | 0 | 0 | 3200.4724 | 1481.363 | 405.1873 | 1902.5474 | 2212.6327 | 0 | 0 | 1900.2372 | 0 | 1539.0994 | 0 | 1584.2186 | 1995.6443 | 902.3033 | 2376.7002 | 2671.2835 | 283.2521 | 187.2136 | 2467.0127 | 0 | 0 | 0 | 0 | 0 | 0 | 0 | 3532.3028 | 1675.0946 | 0 | 4675.9324 | 0 | 0 | 0 | 0 | 0 | 1471.2114 | 0 | 2399.6893 | 101.1183 | 0 | 0 | 3568.2144 | 0 | 0 | 1487.796 | 0 | 785.3953 | 1907.452 | 0 | 0 | 530.7459 | 2457.6019 | 0 | 1007.4709 | 0 | 0 | 0 | 1723.7353 | 0 | 0 | 2119.2277 | 2401.0668 | 1744.2733 | 0 | 3576.347 | 0 | 0 | 5491.9232 | 0 | 0 | 1048.3209 | 2213.2127 | 0 | 0 | 0 | 554.134 | 858.0928 | 0 | 0 | 0 | 0 | 2107.4058 | 0 | 1876.871 | 4287.3817 | 0 | 0 | 0 | 0 | 0 | 0 | 0 | 206.1731 | 0 | 4947.4111 | 0 | 3911.2051 | 0 | 1709.6169 | 699.4485 | 1222.4023 | 1238.6079 | 0 | 0 | 0 | 0 | 0 | 0 | 0 | 0 | 1228.9987 | 3085.2672 | 0 | 0 | 0 | 3076.3551 | 0 | 2118.2809 | 1138.817 | 2165.9173 | 1647.0062 | 0 | 0 | 0 | 0 | 0 | 3416.803 | 1757.0805 | 0 | 479.2287 | 1863.5691 | 2394.4881 | 2661.0965 | 0 | 1307.9682 | 0 | 0 | 0 | 1823.5306 | 1361.1119 | 1069.5206 | 0 | 0 | 2019.7003 | 0 | 0 | 1254.2365 | 1915.0199 | 0 | 0 | 0 | 0 | 0 | 0 | 0 | 4065.2073 | 0 | 0 | 0 | 261.8851 | 0 | 2430.7434 | 0 | 0 | 0 | 2403.5127 | 1401.0819 | 3983.0635 | 0 | 0 | 1786.342 | 0 | 0 | 65.117 | 1521.905 | 0 | 0 | 0 | 692.6266 | 0 | 0 | 0 | 3098.5049 | 0 | 0 | 0 | 0 | 0 | 3278.3137 | 0 | 3819.1041 | 1736.9048 | 0 | 1830.0011 | 0 | 0 | 0 | 938.2817 | 0 | 0 | 3088.7295 | 0 | 3115.0751 | 0 | 3404.5079 | 0 | 991.2541 | 0 | 0 | 0 | 0 | 0 | 2128.0066 | 0 | 0 | 0 | 0 | 1394.821 | 0 | 0 | 0 | 832.8968 | 1203.0087 | 0 | 4300.4694 | 2018.488 | 941.9362 | 0 | 2591.8464 | 0 | 0 | 0 | 0 | 0 | 0 | 3809.299 | 0 | 0 | 0 | 0 | 0 | 0 | 0 | 0 | 3353.9801 | 0 | 1741.5514 | 0 | 0 | 3585.5007 | 1545.7742 | 1919.9673 | 0 | 0 | 0 | 0 | 2360.618 | 1840.0796 | 2330.1957 | 0 | 0 | 0 | 2842.9498 | 0 | 4413.9931 | 0 | 0 | 0 | 993.4797 | 107.5502 | 0 | 0 | 2065.1895 | 0 | 0 | 0 | 0 | 0 | 0 | 0 | 2429.9892 | 0 | 0 | 1391.8545 | 0 | 0 | 0 | 2655.2314 | 0 | 2038.9565 | 0 | 0 | 0 | 0 | 2974.3539 | 0 | 0 | 0 | 3014.7795 | 1758.2246 | 1131.2199 | 0 | 0 | 0 | 0 | 0 | 0 | 2088.7169 | 1750.4546 | 1099.7877 | 2937.4492 | 0 | 1716.444 | 0 | 0 | 1459.9592 | 2417.0816 | 0 | 1438.6577 | 0 | 0 | 0 | 0 | 0 | 0 | 0 | 5420.6754 | 2538.4103 | 0 | 5242.5163 | 1992.5485 | 0 | 737.6512 | 2080.4632 | 2001.495 | 990.6553 | 2818.9914 | 1371.2778 | 3459.0531 | 2857.5503 | 990.4739 | 0 | 0 | 0 | 0 | 3317.4993 | 2342.7708 | 0 | 0 | 0 | 0 | 0 | 0 | 2305.2578 | 2614.9821 | 0 | 0 | 0 | 3296.4371 | 0 | 2037.8272 | 4619.0749 | 0 | 0 | 0 | 0 | 2037.8272 | 2037.8272 | 0
[7 empty] | 2043 | 0 | 1047.1845 | 0 | 0 | 2888.0606 | 520.6889 | 0 | 0 | 0 | 2532.4324 | 0 | 0 | 556.3377 | 0 | 0 | 0 | 0 | 0 | 0 | 4685.2017 | 881.8921 | 0 | 1265.0422 | 0 | 0 | 711.757 | 2664.5678 | 1943.1654 | 2267.1628 | 3237.5657 | 0 | 0 | 0 | 0 | 0 | 0 | 2356.5052 | 0 | 2456.5436 | 0 | 0 | 1416.7054 | 0 | 0 | 2770.039 | 4797.4131 | 1301.7286 | 0 | 0 | 2764.8736 | 0 | 5486.8705 | 0 | 2912.2497 | 2530.0981 | 0 | 0 | 0 | 0 | 0 | 974.0958 | 0 | 1877.9412 | 2046.4256 | 3492.0877 | 0 | 0 | 0 | 3927.359 | 0 | 1024.2585 | 0 | 1345.3768 | 2971.0346 | 1576.2542 | 0 | 1449.6146 | 0 | 2599.7941 | 0 | 0 | 4561.0657 | 2792.6054 | 2133.3387 | 2570.3951 | 0 | 0 | 0 | 0 | 0 | 0 | 4433.6047 | 0 | 0 | 0 | 0 | 0 | 1200.2329 | 0 | 1198.0987 | 1012.1345 | 3010.1516 | 2920.7948 | 0 | 1124.4421 | 806.6439 | 2974.4949 | 3691.7484 | 0 | 0 | 0 | 2556.0396 | 3568.0796 | 0 | 0 | 0 | 0 | 0 | 2412.9193 | 0 | 0 | 0 | 0 | 2622.4365 | 0 | 3746.5859 | 0 | 1484.6672 | 0 | 2919.7887 | 5199.5221 | 0 | 0 | 900.7671 | 0 | 0 | 0 | 0 | 0 | 0 | 0 | 0 | 3353.2264 | 1546.9984 | 424.5263 | 1981.0391 | 2336.5104 | 0 | 0 | 1998.2726 | 0 | 1607.293 | 0 | 1672.9135 | 2107.3735 | 945.369 | 2482.0057 | 2789.6412 | 296.7713 | 197.6951 | 2617.5821 | 0 | 0 | 0 | 0 | 0 | 0 | 0 | 3678.0319 | 1381.7157 | 0 | 4899.108 | 0 | 0 | 0 | 0 | 0 | 1536.397 | 0 | 2514.2231 | 107.2898 | 0 | 0 | 3697.2084 | 0 | 0 | 1549.1767 | 0 | 829.3668 | 2005.8597 | 0 | 0 | 552.6425 | 2607.5969 | 0 | 1063.8757 | 0 | 0 | 0 | 1820.2413 | 0 | 0 | 2237.8759 | 2524.9406 | 1827.525 | 0 | 3723.8932 | 0 | 0 | 0 | 0 | 0 | 1091.5705 | 2327.3949 | 0 | 0 | 0 | 585.158 | 910.4649 | 0 | 0 | 0 | 0 | 2216.1293 | 0 | 1944.6486 | 4004.2046 | 0 | 0 | 0 | 0 | 0 | 0 | 0 | 214.679 | 0 | 4887.3415 | 0 | 4084.5005 | 0 | 1785.3656 | 738.6082 | 1285.4675 | 1307.9533 | 0 | 0 | 0 | 0 | 0 | 0 | 0 | 0 | 1279.7025 | 3073.6721 | 0 | 0 | 0 | 3248.5895 | 0 | 2219.3834 | 1189.2751 | 2298.1099 | 1739.2164 | 0 | 0 | 0 | 0 | 0 | 3593.0799 | 1829.5708 | 0 | 506.059 | 1940.4527 | 2540.631 | 2770.883 | 0 | 1387.7975 | 0 | 0 | 0 | 1492.4679 | 1437.3158 | 1124.6984 | 0 | 0 | 2123.899 | 0 | 0 | 1324.4568 | 2006.421 | 0 | 0 | 0 | 0 | 0 | 0 | 0 | 4245.3262 | 0 | 0 | 0 | 258.7054 | 0 | 2579.0992 | 0 | 0 | 0 | 2502.6723 | 1463.1602 | 4188.5544 | 0 | 0 | 1886.3531 | 0 | 0 | 44.2174 | 1614.7916 | 0 | 0 | 0 | 725.6847 | 0 | 0 | 0 | 2882.2391 | 0 | 0 | 0 | 0 | 0 | 3461.8552 | 0 | 4016.1361 | 1834.1481 | 0 | 1924.413 | 0 | 0 | 0 | 983.0645 | 0 | 0 | 3225.5831 | 0 | 3275.7855 | 0 | 3580.1505 | 0 | 1038.5653 | 0 | 0 | 0 | 0 | 0 | 2004.9503 | 0 | 0 | 0 | 0 | 1461.3938 | 0 | 0 | 0 | 875.8669 | 1270.361 | 0 | 4010.4194 | 2122.6241 | 994.6719 | 0 | 2706.6844 | 0 | 0 | 0 | 0 | 0 | 0 | 4005.8252 | 0 | 0 | 0 | 0 | 0 | 0 | 0 | 0 | 3527.0159 | 0 | 1818.715 | 0 | 0 | 3733.4245 | 1625.5225 | 2037.1487 | 0 | 0 | 0 | 0 | 2504.6938 | 1921.6088 | 2441.4126 | 0 | 0 | 0 | 3016.4637 | 0 | 4624.6666 | 0 | 0 | 0 | 1037.4982 | 112.6834 | 0 | 0 | 2156.6927 | 0 | 0 | 0 | 0 | 0 | 0 | 0 | 2545.9691 | 0 | 0 | 1230.1362 | 0 | 0 | 0 | 0 | 0 | 2153.1106 | 0 | 0 | 0 | 0 | 3116.3155 | 0 | 0 | 0 | 3198.7807 | 1836.127 | 1185.2114 | 0 | 0 | 0 | 0 | 0 | 0 | 0 | 1840.7626 | 1145.1606 | 2790.4925 | 0 | 1798.3674 | 0 | 0 | 1529.641 | 2532.4455 | 0 | 1519.2032 | 0 | 0 | 0 | 0 | 0 | 0 | 0 | 5660.8516 | 2645.9995 | 0 | 5492.7341 | 2095.3463 | 0 | 778.9497 | 2187.7967 | 2104.7544 | 1034.5486 | 2964.4265 | 1057.4024 | 3624.1488 | 2747.751 | 1034.3593 | 0 | 0 | 0 | 0 | 3058.6602 | 2463.637 | 0 | 0 | 0 | 0 | 0 | 0 | 2407.3979 | 2739.7914 | 0 | 0 | 0 | 3480.9932 | 0 | 2013.0846 | 4562.9918 | 0 | 0 | 0 | 0 | 2013.0846 | 2013.0846 | 0
[7 empty] | 2044 | 0 | 1085.2473 | 0 | 0 | 2993.0352 | 443.8179 | 0 | 0 | 0 | 2616.8124 | 0 | 0 | 576.5593 | 0 | 0 | 0 | 0 | 0 | 0 | 4855.4983 | 913.9469 | 0 | 1320.1677 | 0 | 0 | 740.0442 | 2746.1096 | 1904.9413 | 2342.704 | 3392.7677 | 0 | 0 | 0 | 0 | 0 | 0 | 2450.1595 | 0 | 2563.59 | 0 | 0 | 1468.1995 | 0 | 0 | 2715.5495 | 4398.8257 | 1358.4528 | 0 | 0 | 2885.3558 | 0 | 5686.306 | 0 | 3009.285 | 2651.3857 | 0 | 0 | 0 | 0 | 0 | 1012.8092 | 0 | 1952.5759 | 2077.9915 | 3239.6891 | 0 | 0 | 0 | 4070.1098 | 0 | 1058.3865 | 0 | 1398.846 | 3061.955 | 1312.3632 | 0 | 1502.3049 | 0 | 2192.7244 | 0 | 0 | 4742.3355 | 2885.6543 | 2226.301 | 2663.8232 | 0 | 0 | 0 | 0 | 0 | 0 | 4646.1423 | 0 | 0 | 0 | 0 | 0 | 1257.7696 | 0 | 1238.019 | 1056.2392 | 3141.322 | 3048.0714 | 0 | 1173.4408 | 835.9636 | 3104.1115 | 3825.9352 | 0 | 0 | 0 | 2316.4647 | 3686.967 | 0 | 0 | 0 | 0 | 0 | 0 | 0 | 0 | 0 | 0 | 2726.6596 | 0 | 3484.6355 | 0 | 1530.1014 | 0 | 3035.8294 | 5213.7787 | 0 | 0 | 936.5662 | 0 | 0 | 0 | 0 | 0 | 0 | 0 | 0 | 3475.1087 | 1598.544 | 439.9569 | 2041.6634 | 2438.3262 | 0 | 0 | 2077.6897 | 0 | 1660.8475 | 0 | 1745.8124 | 2199.2044 | 979.731 | 2564.7054 | 2882.5913 | 307.5583 | 192.5183 | 2743.0634 | 0 | 0 | 0 | 0 | 0 | 0 | 0 | 3790.588 | 1086.8664 | 0 | 4628.5179 | 0 | 0 | 0 | 0 | 0 | 1587.5893 | 0 | 2605.6095 | 112.4331 | 0 | 0 | 3373.4973 | 0 | 0 | 1596.585 | 0 | 865.5073 | 2085.5782 | 0 | 0 | 569.5546 | 2732.5995 | 0 | 1110.2351 | 0 | 0 | 0 | 1899.5601 | 0 | 0 | 2335.3936 | 2625.289 | 1893.9514 | 0 | 3837.8527 | 0 | 0 | 0 | 0 | 0 | 1124.9751 | 2419.8922 | 0 | 0 | 0 | 610.6569 | 954.1106 | 0 | 0 | 0 | 0 | 2304.2046 | 0 | 1906.3954 | 3925.4378 | 0 | 0 | 0 | 0 | 0 | 0 | 0 | 221.2487 | 0 | 4791.2025 | 0 | 0 | 0 | 1844.8535 | 770.7937 | 1336.5557 | 1364.9486 | 0 | 0 | 0 | 0 | 0 | 0 | 0 | 0 | 1318.8643 | 2843.0432 | 0 | 0 | 0 | 3390.1501 | 0 | 2215.582 | 1228.9014 | 2408.2764 | 1815.0045 | 0 | 0 | 0 | 0 | 0 | 3735.8791 | 1885.5598 | 0 | 528.111 | 1999.8349 | 2662.4234 | 2855.6782 | 0 | 1454.3256 | 0 | 0 | 0 | 1463.1096 | 1499.9483 | 1169.3971 | 0 | 0 | 2208.3088 | 0 | 0 | 1382.1714 | 2079.35 | 0 | 0 | 0 | 0 | 0 | 0 | 0 | 4386.7793 | 0 | 0 | 0 | 253.6164 | 0 | 2702.7357 | 0 | 0 | 0 | 2579.2598 | 1511.9123 | 4150.7576 | 0 | 0 | 1968.5529 | 0 | 0 | 23.6341 | 1649.7884 | 0 | 0 | 0 | 0 | 0 | 0 | 0 | 2650.4117 | 0 | 0 | 0 | 0 | 0 | 3612.709 | 0 | 4175.7488 | 1914.0729 | 0 | 2000.8947 | 0 | 0 | 0 | 1018.7967 | 0 | 0 | 3333.0587 | 0 | 3405.9745 | 0 | 3722.4359 | 0 | 1076.3148 | 0 | 0 | 0 | 0 | 0 | 1870.2045 | 0 | 0 | 0 | 0 | 1514.5123 | 0 | 0 | 0 | 910.6764 | 1325.7182 | 0 | 3698.3735 | 2206.9832 | 1038.0157 | 0 | 2796.8704 | 0 | 0 | 0 | 0 | 0 | 0 | 0 | 0 | 0 | 0 | 0 | 0 | 0 | 0 | 0 | 3667.1896 | 0 | 1879.3141 | 0 | 0 | 3847.6757 | 1690.1254 | 2134.8053 | 0 | 0 | 0 | 0 | 2624.7635 | 1985.6363 | 2530.1525 | 0 | 0 | 0 | 3161.0666 | 0 | 4792.763 | 0 | 0 | 0 | 1072.0673 | 116.7792 | 0 | 0 | 2228.5531 | 0 | 0 | 0 | 0 | 0 | 0 | 0 | 2638.5094 | 0 | 0 | 1205.9382 | 0 | 0 | 0 | 0 | 0 | 2246.9346 | 0 | 0 | 0 | 0 | 3229.5867 | 0 | 0 | 0 | 3352.1234 | 1897.3063 | 1228.2912 | 0 | 0 | 0 | 0 | 0 | 0 | 0 | 1913.9198 | 1180.2051 | 2572.9142 | 0 | 1863.734 | 0 | 0 | 1585.24 | 2624.4943 | 0 | 1585.404 | 0 | 0 | 0 | 0 | 0 | 0 | 0 | 5462.9191 | 2276.5584 | 0 | 5692.3828 | 2178.6214 | 0 | 812.8932 | 2274.746 | 2188.4034 | 1069.0195 | 3082.2413 | 745.2232 | 3755.8786 | 2583.1896 | 1068.8238 | 0 | 0 | 0 | 0 | 2784.2332 | 2561.549 | 0 | 0 | 0 | 0 | 0 | 0 | 2487.6117 | 2839.3767 | 0 | 0 | 0 | 3632.681 | 0 | 1973.4852 | 4473.2331 | 0 | 0 | 0 | 0 | 1973.4852 | 1973.4852 | 0
[7 empty] | 2045 | 0 | 1121.2507 | 0 | 0 | 3092.33 | 369.718 | 0 | 0 | 0 | 2696.5157 | 0 | 0 | 595.6868 | 0 | 0 | 0 | 0 | 0 | 0 | 5016.5808 | 944.2674 | 0 | 1372.443 | 0 | 0 | 766.836 | 2810.9444 | 1867.2081 | 2414.0586 | 3540.116 | 0 | 0 | 0 | 0 | 0 | 0 | 2538.8624 | 0 | 2665.1017 | 0 | 0 | 1516.9074 | 0 | 0 | 2661.7597 | 4311.6935 | 1412.2441 | 0 | 0 | 2999.6087 | 0 | 5874.9508 | 0 | 3100.9424 | 2766.5357 | 0 | 0 | 0 | 0 | 0 | 1049.4758 | 0 | 2023.2648 | 1869.1701 | 2995.4503 | 0 | 0 | 0 | 4205.1368 | 0 | 1090.6231 | 0 | 1449.4882 | 3147.7086 | 1286.3678 | 0 | 1552.1442 | 0 | 2149.2907 | 0 | 0 | 4914.0218 | 2973.5461 | 2314.457 | 2752.1963 | 0 | 0 | 0 | 0 | 0 | 0 | 4847.9248 | 0 | 0 | 0 | 0 | 0 | 1312.3946 | 0 | 1275.7268 | 1098.0637 | 3265.7105 | 3168.7674 | 0 | 1219.9062 | 863.6969 | 3227.0266 | 3952.8617 | 0 | 0 | 0 | 2085.0345 | 3799.2653 | 0 | 0 | 0 | 0 | 0 | 0 | 0 | 0 | 0 | 0 | 2825.3726 | 0 | 3231.0893 | 0 | 1572.9536 | 0 | 3145.7352 | 5016.1593 | 0 | 0 | 970.4726 | 0 | 0 | 0 | 0 | 0 | 0 | 0 | 0 | 0 | 1647.2327 | 454.5526 | 2098.8425 | 2534.8778 | 0 | 0 | 2152.9081 | 0 | 1711.4339 | 0 | 1814.9422 | 2286.2874 | 1012.2339 | 2642.8217 | 2970.3898 | 317.7616 | 173.1703 | 2862.195 | 0 | 0 | 0 | 0 | 0 | 0 | 0 | 3896.7478 | 1065.3377 | 0 | 4228.4933 | 0 | 0 | 0 | 0 | 0 | 1635.9444 | 0 | 2692.0513 | 117.3161 | 0 | 0 | 3060.6631 | 0 | 0 | 1641.2992 | 0 | 873.8713 | 2161.0822 | 0 | 0 | 585.5056 | 2851.2766 | 0 | 1154.1977 | 0 | 0 | 0 | 1974.778 | 0 | 0 | 2427.8694 | 2720.332 | 1956.7838 | 0 | 3945.3363 | 0 | 0 | 0 | 0 | 0 | 1156.4813 | 2507.4993 | 0 | 0 | 0 | 634.8374 | 995.5477 | 0 | 0 | 0 | 0 | 2387.6235 | 0 | 1868.6334 | 3847.6825 | 0 | 0 | 0 | 0 | 0 | 0 | 0 | 227.445 | 0 | 4696.298 | 0 | 0 | 0 | 1901.0444 | 801.3153 | 1384.9428 | 1418.9972 | 0 | 0 | 0 | 0 | 0 | 0 | 0 | 0 | 1355.8006 | 2786.728 | 0 | 0 | 0 | 3524.3916 | 0 | 2050.5743 | 1266.3315 | 2512.8681 | 1886.8741 | 0 | 0 | 0 | 0 | 0 | 0 | 1938.3671 | 0 | 549.0229 | 2055.8426 | 0 | 2935.6549 | 0 | 1517.4871 | 0 | 0 | 0 | 1434.1282 | 1559.3425 | 1211.7327 | 0 | 0 | 2288.256 | 0 | 0 | 1436.9019 | 2148.333 | 0 | 0 | 0 | 0 | 0 | 0 | 0 | 4520.3926 | 0 | 0 | 0 | 248.5928 | 0 | 2820.1158 | 0 | 0 | 0 | 2651.4949 | 1557.9624 | 3838.0699 | 0 | 0 | 2046.5027 | 0 | 0 | 3.843 | 1617.1092 | 0 | 0 | 0 | 0 | 0 | 0 | 0 | 2426.2504 | 0 | 0 | 0 | 0 | 0 | 3755.7632 | 0 | 4326.923 | 1989.8654 | 0 | 2073.3329 | 0 | 0 | 0 | 1052.5956 | 0 | 0 | 3434.5776 | 0 | 3529.2807 | 0 | 3793.9784 | 0 | 1112.0218 | 0 | 0 | 0 | 0 | 0 | 1833.1594 | 0 | 0 | 0 | 0 | 1564.7566 | 0 | 0 | 0 | 943.6455 | 1378.2133 | 0 | 3396.5774 | 2286.8824 | 1079.1186 | 0 | 2882.058 | 0 | 0 | 0 | 0 | 0 | 0 | 0 | 0 | 0 | 0 | 0 | 0 | 0 | 0 | 0 | 3799.9525 | 0 | 1936.5546 | 0 | 0 | 3955.4344 | 1751.3128 | 2027.3643 | 0 | 0 | 0 | 0 | 2738.7573 | 2046.1152 | 2614.0911 | 0 | 0 | 0 | 3298.3521 | 0 | 4951.7642 | 0 | 0 | 0 | 1104.7206 | 120.6534 | 0 | 0 | 2296.4308 | 0 | 0 | 0 | 0 | 0 | 0 | 0 | 2726.0427 | 0 | 0 | 1182.0509 | 0 | 0 | 0 | 0 | 0 | 2335.9076 | 0 | 0 | 0 | 0 | 3336.7291 | 0 | 0 | 0 | 3497.7066 | 1955.0948 | 1269.0401 | 0 | 0 | 0 | 0 | 0 | 0 | 0 | 1983.2092 | 1213.2581 | 2362.4858 | 0 | 1917.359 | 0 | 0 | 1637.8308 | 2711.5626 | 0 | 1648.1821 | 0 | 0 | 0 | 0 | 0 | 0 | 0 | 5169.1057 | 1920.3596 | 0 | 5702.6327 | 2257.4938 | 0 | 845.0817 | 2357.0984 | 2267.6299 | 1101.5799 | 3193.8273 | 730.4617 | 3880.4809 | 2423.7002 | 1101.3783 | 0 | 0 | 0 | 0 | 2729.0829 | 2654.2845 | 0 | 0 | 0 | 0 | 0 | 0 | 2563.3798 | 2933.5739 | 0 | 0 | 0 | 3606.6502 | 0 | 1934.3942 | 4384.6269 | 0 | 0 | 0 | 0 | 1934.3942 | 1934.3942 | 0
[7 empty] | 2046 | 0 | 1154.6934 | 0 | 0 | 3184.5626 | 362.1724 | 0 | 0 | 0 | 2770.3349 | 0 | 0 | 613.4539 | 0 | 0 | 0 | 0 | 0 | 0 | 5166.2066 | 972.4313 | 0 | 1421.2573 | 0 | 0 | 791.7901 | 2753.5754 | 1829.0999 | 2480.1452 | 3678.0388 | 0 | 0 | 0 | 0 | 0 | 0 | 0 | 0 | 2759.8926 | 0 | 0 | 1562.151 | 0 | 0 | 2607.4353 | 4223.6953 | 1462.474 | 0 | 0 | 3106.2971 | 0 | 6050.1785 | 0 | 3057.7471 | 2874.3198 | 0 | 0 | 0 | 0 | 0 | 1083.6275 | 0 | 2089.1053 | 1831.0219 | 2757.9239 | 0 | 0 | 0 | 4330.5602 | 0 | 1120.4797 | 0 | 1496.657 | 3226.8835 | 1260.1141 | 0 | 1598.4389 | 0 | 2105.4255 | 0 | 0 | 5073.9323 | 3054.9491 | 2396.7763 | 2834.284 | 0 | 0 | 0 | 0 | 0 | 0 | 5036.7998 | 0 | 0 | 0 | 0 | 0 | 1363.5255 | 0 | 1310.6508 | 1076.4391 | 3218.3859 | 3281.4723 | 0 | 1263.2951 | 889.4577 | 3341.8037 | 4070.7607 | 0 | 0 | 0 | 2042.4806 | 3903.273 | 0 | 0 | 0 | 0 | 0 | 0 | 0 | 0 | 0 | 0 | 2917.3149 | 0 | 2984.3891 | 0 | 1612.5184 | 0 | 3248.1027 | 4913.7836 | 0 | 0 | 1002.0534 | 0 | 0 | 0 | 0 | 0 | 0 | 0 | 0 | 0 | 0 | 468.1102 | 2151.6351 | 2625.0369 | 0 | 0 | 0 | 0 | 1758.2857 | 0 | 1879.495 | 2367.6048 | 1042.425 | 2715.1709 | 2718.2153 | 327.2392 | 169.636 | 2973.706 | 0 | 0 | 0 | 0 | 0 | 0 | 0 | 3994.7634 | 1043.595 | 0 | 4142.1932 | 0 | 0 | 0 | 0 | 0 | 1680.7296 | 0 | 2772.3451 | 121.8867 | 0 | 0 | 2998.1974 | 0 | 0 | 1682.5831 | 0 | 856.0363 | 2231.4075 | 0 | 0 | 600.2329 | 2962.3623 | 0 | 1195.2495 | 0 | 0 | 0 | 2045.0157 | 0 | 0 | 2514.2225 | 2808.8562 | 1965.4892 | 0 | 4044.5741 | 0 | 0 | 0 | 0 | 0 | 1185.5705 | 2589.0976 | 0 | 0 | 0 | 657.4169 | 1034.3343 | 0 | 0 | 0 | 0 | 0 | 0 | 1830.4961 | 3769.1544 | 0 | 0 | 0 | 0 | 0 | 0 | 0 | 233.166 | 0 | 4600.4504 | 0 | 0 | 0 | 1953.0869 | 829.816 | 1401.3334 | 1469.4673 | 0 | 0 | 0 | 0 | 0 | 0 | 0 | 0 | 1389.9033 | 2729.8531 | 0 | 0 | 0 | 3649.7452 | 0 | 2008.7237 | 1300.9982 | 2597.201 | 1926.0174 | 0 | 0 | 0 | 0 | 0 | 0 | 1987.1232 | 0 | 568.5503 | 2107.5536 | 0 | 3009.4959 | 0 | 1576.6083 | 0 | 0 | 0 | 1404.8588 | 1614.8043 | 1251.1645 | 0 | 0 | 2362.7197 | 0 | 0 | 1488.0088 | 2212.4097 | 0 | 0 | 0 | 0 | 0 | 0 | 0 | 4644.1417 | 0 | 0 | 0 | 243.5192 | 0 | 2929.9874 | 0 | 0 | 0 | 2718.1885 | 1600.6128 | 3533.9725 | 0 | 0 | 2119.2915 | 0 | 0 | 3.7646 | 1584.1054 | 0 | 0 | 0 | 0 | 0 | 0 | 0 | 2208.5743 | 0 | 0 | 0 | 0 | 0 | 3889.3461 | 0 | 4467.7283 | 2060.6399 | 0 | 2140.8026 | 0 | 0 | 0 | 1083.9906 | 0 | 0 | 0 | 0 | 3644.1294 | 0 | 3484.7253 | 0 | 1145.1893 | 0 | 0 | 0 | 0 | 0 | 1795.7461 | 0 | 0 | 0 | 0 | 1611.4274 | 0 | 0 | 0 | 974.3533 | 1427.2329 | 0 | 3103.3819 | 2361.3014 | 1117.5 | 0 | 2960.9564 | 0 | 0 | 0 | 0 | 0 | 0 | 0 | 0 | 0 | 0 | 0 | 0 | 0 | 0 | 0 | 3923.6093 | 0 | 1989.5692 | 0 | 0 | 4054.9262 | 1808.3034 | 1803.4724 | 0 | 0 | 0 | 0 | 2698.417 | 2102.1291 | 2692.0596 | 0 | 0 | 0 | 3426.8557 | 0 | 5099.4568 | 0 | 0 | 0 | 1134.9631 | 124.252 | 0 | 0 | 2359.2973 | 0 | 0 | 0 | 0 | 0 | 0 | 0 | 2807.3503 | 0 | 0 | 1157.9262 | 0 | 0 | 0 | 0 | 0 | 2418.9898 | 0 | 0 | 0 | 0 | 3436.2512 | 0 | 0 | 0 | 3633.9771 | 2008.6169 | 1306.8908 | 0 | 0 | 0 | 0 | 0 | 0 | 0 | 2047.7462 | 1243.7755 | 2314.2694 | 0 | 1736.0725 | 0 | 0 | 1686.6811 | 2792.4383 | 0 | 1706.8037 | 0 | 0 | 0 | 0 | 0 | 0 | 0 | 4881.793 | 1576.4114 | 0 | 5586.2467 | 2330.9564 | 0 | 875.1391 | 2433.8023 | 2341.4224 | 1131.7365 | 3297.7598 | 715.5536 | 3996.221 | 2268.1238 | 1131.5293 | 0 | 0 | 0 | 0 | 2673.3845 | 2740.6594 | 0 | 0 | 0 | 0 | 0 | 0 | 2633.5543 | 3021.0714 | 0 | 0 | 0 | 3314.5793 | 0 | 1894.9148 | 4295.1403 | 0 | 0 | 0 | 0 | 1894.9148 | 1894.9148 | 0
[7 empty] | 2047 | 0 | 1185.9234 | 0 | 0 | 3270.6927 | 354.6669 | 0 | 0 | 0 | 2839.1065 | 0 | 0 | 630.0455 | 0 | 0 | 0 | 0 | 0 | 0 | 5305.9326 | 998.7318 | 0 | 1467.0366 | 0 | 0 | 815.1446 | 2696.5118 | 1791.1947 | 2541.7131 | 3807.6353 | 0 | 0 | 0 | 0 | 0 | 0 | 0 | 0 | 2848.7899 | 0 | 0 | 1604.4012 | 0 | 0 | 2553.4003 | 4136.1658 | 1509.5809 | 0 | 0 | 3206.3522 | 0 | 6213.8126 | 0 | 2994.38 | 2975.5971 | 0 | 0 | 0 | 0 | 0 | 0 | 0 | 2150.7252 | 1793.0768 | 2528.0339 | 0 | 0 | 0 | 4447.6852 | 0 | 1148.2948 | 0 | 1540.8022 | 3300.4564 | 1234.0002 | 0 | 1641.6705 | 0 | 2061.7938 | 0 | 0 | 5064.8459 | 3130.7861 | 2473.9775 | 2910.9404 | 0 | 0 | 0 | 0 | 0 | 0 | 5214.2725 | 0 | 0 | 0 | 0 | 0 | 1411.5696 | 0 | 1343.1868 | 1054.1316 | 3151.6899 | 3387.17 | 0 | 1303.9864 | 913.5142 | 3449.4446 | 4180.8591 | 0 | 0 | 0 | 2000.1534 | 4000.1691 | 0 | 0 | 0 | 0 | 0 | 0 | 0 | 0 | 0 | 0 | 3003.3637 | 0 | 2922.5423 | 0 | 1649.2838 | 0 | 3343.9083 | 4811.9531 | 0 | 0 | 1031.6098 | 0 | 0 | 0 | 0 | 0 | 0 | 0 | 0 | 0 | 0 | 452.2278 | 2200.6923 | 2709.5905 | 0 | 0 | 0 | 0 | 1801.9339 | 0 | 1940.0344 | 2443.8664 | 1070.6186 | 2782.5731 | 2445.8694 | 329.8447 | 166.1206 | 3078.4852 | 0 | 0 | 0 | 0 | 0 | 0 | 0 | 4085.8439 | 1021.9681 | 0 | 4056.3527 | 0 | 0 | 0 | 0 | 0 | 1722.4525 | 0 | 2847.3263 | 126.1814 | 0 | 0 | 2936.0645 | 0 | 0 | 1720.9459 | 0 | 838.2963 | 2297.2248 | 0 | 0 | 613.9182 | 3066.7417 | 0 | 1233.749 | 0 | 0 | 0 | 2110.8866 | 0 | 0 | 2595.2066 | 2891.7059 | 1924.7575 | 0 | 4136.7902 | 0 | 0 | 0 | 0 | 0 | 1212.6014 | 2665.4653 | 0 | 0 | 0 | 678.5926 | 1014.9741 | 0 | 0 | 0 | 0 | 0 | 0 | 1792.5619 | 3691.0446 | 0 | 0 | 0 | 0 | 0 | 0 | 0 | 238.4822 | 0 | 4505.1132 | 0 | 0 | 0 | 2001.5709 | 856.5447 | 1372.2929 | 1516.7995 | 0 | 0 | 0 | 0 | 0 | 0 | 0 | 0 | 1421.593 | 2673.2812 | 0 | 0 | 0 | 3767.305 | 0 | 1967.0961 | 1333.2946 | 2543.3781 | 0 | 0 | 0 | 0 | 0 | 0 | 0 | 2032.4295 | 0 | 586.8635 | 2155.6058 | 0 | 3078.1123 | 0 | 1632.1605 | 0 | 0 | 0 | 1375.7453 | 1666.8178 | 1288.0687 | 0 | 0 | 2432.4102 | 0 | 0 | 1535.9382 | 2272.2469 | 0 | 0 | 0 | 0 | 0 | 0 | 0 | 4759.4293 | 0 | 0 | 0 | 238.4726 | 0 | 3033.2262 | 0 | 0 | 0 | 2780.1631 | 1640.3469 | 3460.7364 | 0 | 0 | 2187.5548 | 0 | 0 | 3.6866 | 1551.2773 | 0 | 0 | 0 | 0 | 0 | 0 | 0 | 2162.8051 | 0 | 0 | 0 | 0 | 0 | 4014.6236 | 0 | 4388.0817 | 2127.014 | 0 | 2203.9474 | 0 | 0 | 0 | 1113.3083 | 0 | 0 | 0 | 0 | 3751.6162 | 0 | 3185.4928 | 0 | 1176.1622 | 0 | 0 | 0 | 0 | 0 | 1758.532 | 0 | 0 | 0 | 0 | 1655.0104 | 0 | 0 | 0 | 1003.0927 | 1473.2047 | 0 | 3039.0691 | 2430.9501 | 1153.4952 | 0 | 3034.4601 | 0 | 0 | 0 | 0 | 0 | 0 | 0 | 0 | 0 | 0 | 0 | 0 | 0 | 0 | 0 | 3872.663 | 0 | 2038.9589 | 0 | 0 | 4147.3783 | 1861.6409 | 1766.0983 | 0 | 0 | 0 | 0 | 2642.4965 | 0 | 2764.8694 | 0 | 0 | 0 | 3547.6017 | 0 | 5237.3775 | 0 | 0 | 0 | 1163.1378 | 127.6125 | 0 | 0 | 2417.8652 | 0 | 0 | 0 | 0 | 0 | 0 | 0 | 2883.2783 | 0 | 0 | 1133.93 | 0 | 0 | 0 | 0 | 0 | 0 | 0 | 0 | 0 | 0 | 3529.1886 | 0 | 0 | 0 | 3762.021 | 2058.4795 | 1342.2372 | 0 | 0 | 0 | 0 | 0 | 0 | 0 | 2108.1463 | 1272.1335 | 2266.3098 | 0 | 1700.0951 | 0 | 0 | 1732.2994 | 2867.963 | 0 | 1761.7805 | 0 | 0 | 0 | 0 | 0 | 0 | 0 | 4780.6255 | 1245.3031 | 0 | 5470.4804 | 2399.71 | 0 | 903.3277 | 2505.5894 | 2410.4847 | 1159.8311 | 3395.0301 | 700.7249 | 4104.3034 | 2221.1205 | 1159.6187 | 0 | 0 | 0 | 0 | 2617.9828 | 2821.4975 | 0 | 0 | 0 | 0 | 0 | 0 | 2698.9304 | 3102.7797 | 0 | 0 | 0 | 3245.8898 | 0 | 1855.6457 | 4206.1302 | 0 | 0 | 0 | 0 | 1855.6457 | 1855.6457 | 0
[7 empty] | 2048 | 0 | 1214.7678 | 0 | 0 | 3340.4019 | 347.1468 | 0 | 0 | 0 | 2902.4155 | 0 | 0 | 645.3697 | 0 | 0 | 0 | 0 | 0 | 0 | 5361.3355 | 1023.0233 | 0 | 1509.5683 | 0 | 0 | 836.781 | 2639.3373 | 1753.2157 | 2598.3906 | 3928.3556 | 0 | 0 | 0 | 0 | 0 | 0 | 0 | 0 | 2931.3808 | 0 | 0 | 1643.4239 | 0 | 0 | 2499.2602 | 4048.4661 | 1553.346 | 0 | 0 | 3299.3094 | 0 | 6364.9467 | 0 | 2930.8897 | 3069.9377 | 0 | 0 | 0 | 0 | 0 | 0 | 0 | 2207.812 | 1755.0579 | 2474.4316 | 0 | 0 | 0 | 4555.8631 | 0 | 1173.9006 | 0 | 1581.6998 | 3367.9434 | 1207.8355 | 0 | 1681.5997 | 0 | 2018.0773 | 0 | 0 | 4957.4552 | 3200.5993 | 2545.702 | 2981.7412 | 0 | 0 | 0 | 0 | 0 | 0 | 5379.5899 | 0 | 0 | 0 | 0 | 0 | 1456.3231 | 0 | 1373.1384 | 1031.7807 | 3084.8641 | 3485.3693 | 0 | 1341.791 | 935.7329 | 3476.2912 | 4282.5472 | 0 | 0 | 0 | 1957.7439 | 4089.3686 | 0 | 0 | 0 | 0 | 0 | 0 | 0 | 0 | 0 | 0 | 3083.0821 | 0 | 2860.5752 | 0 | 1683.008 | 0 | 3432.6658 | 4709.9245 | 0 | 0 | 1058.9919 | 0 | 0 | 0 | 0 | 0 | 0 | 0 | 0 | 0 | 0 | 442.6391 | 2245.6916 | 2788.1457 | 0 | 0 | 0 | 0 | 1842.1151 | 0 | 1921.6058 | 0 | 1096.6585 | 2844.6215 | 2394.0092 | 322.8509 | 162.5983 | 3176.0879 | 0 | 0 | 0 | 0 | 0 | 0 | 0 | 4146.4983 | 1000.2992 | 0 | 3970.3453 | 0 | 0 | 0 | 0 | 0 | 1760.8614 | 0 | 2916.5798 | 130.182 | 0 | 0 | 2873.8107 | 0 | 0 | 1756.1355 | 0 | 820.5217 | 2358.2001 | 0 | 0 | 626.4715 | 3163.9721 | 0 | 1269.5173 | 0 | 0 | 0 | 2172.0845 | 0 | 0 | 2670.4457 | 2968.4605 | 1883.9466 | 0 | 4221.3784 | 0 | 0 | 0 | 0 | 0 | 1237.3965 | 2736.2148 | 0 | 0 | 0 | 698.2661 | 993.4534 | 0 | 0 | 0 | 0 | 0 | 0 | 1754.554 | 3612.7828 | 0 | 0 | 0 | 0 | 0 | 0 | 0 | 243.3586 | 0 | 4409.5906 | 0 | 0 | 0 | 2046.2038 | 881.3773 | 1343.196 | 1560.7738 | 0 | 0 | 0 | 0 | 0 | 0 | 0 | 0 | 1450.6615 | 2616.5992 | 0 | 0 | 0 | 3876.5251 | 0 | 1925.3874 | 1363.0257 | 2489.4505 | 0 | 0 | 0 | 0 | 0 | 0 | 0 | 2073.9882 | 0 | 603.8776 | 2199.6831 | 0 | 3141.0529 | 0 | 1683.9078 | 0 | 0 | 0 | 1346.5752 | 1715.1415 | 1322.258 | 0 | 0 | 2496.9737 | 0 | 0 | 1580.4675 | 2327.5131 | 0 | 0 | 0 | 0 | 0 | 0 | 0 | 4865.5595 | 0 | 0 | 0 | 233.4163 | 0 | 3129.394 | 0 | 0 | 0 | 2837.0112 | 1676.9249 | 3387.3579 | 0 | 0 | 2250.9754 | 0 | 0 | 3.6084 | 1518.3853 | 0 | 0 | 0 | 0 | 0 | 0 | 0 | 2116.9468 | 0 | 0 | 0 | 0 | 0 | 4131.0138 | 0 | 4295.0406 | 2188.6794 | 0 | 2262.4469 | 0 | 0 | 0 | 1140.3865 | 0 | 0 | 0 | 0 | 3701.0111 | 0 | 3117.9503 | 0 | 1204.7692 | 0 | 0 | 0 | 0 | 0 | 1721.2456 | 0 | 0 | 0 | 0 | 1695.264 | 0 | 0 | 0 | 1029.7179 | 1515.9152 | 0 | 2974.6313 | 2495.4749 | 1186.9368 | 0 | 3102.1253 | 0 | 0 | 0 | 0 | 0 | 0 | 0 | 0 | 0 | 0 | 0 | 0 | 0 | 0 | 0 | 3790.5504 | 0 | 2084.4255 | 0 | 0 | 4232.183 | 1911.0545 | 1728.6514 | 0 | 0 | 0 | 0 | 2586.4673 | 0 | 2832.1174 | 0 | 0 | 0 | 3660.0777 | 0 | 5364.7624 | 0 | 0 | 0 | 1189.0745 | 130.7164 | 0 | 0 | 2471.781 | 0 | 0 | 0 | 0 | 0 | 0 | 0 | 2953.4063 | 0 | 0 | 1109.8871 | 0 | 0 | 0 | 0 | 0 | 0 | 0 | 0 | 0 | 0 | 3615.0265 | 0 | 0 | 0 | 3881.2951 | 2104.3813 | 1374.8835 | 0 | 0 | 0 | 0 | 0 | 0 | 0 | 2164.1029 | 1298.1458 | 2218.2569 | 0 | 1664.0477 | 0 | 0 | 1774.4328 | 2937.7184 | 0 | 1812.8573 | 0 | 0 | 0 | 0 | 0 | 0 | 0 | 4679.2611 | 1218.8988 | 0 | 5354.489 | 2463.4056 | 0 | 929.5166 | 2572.0954 | 2474.4663 | 1185.6941 | 3485.1445 | 685.8673 | 4204.1295 | 2174.0258 | 1185.477 | 0 | 0 | 0 | 0 | 2562.4733 | 2896.3886 | 0 | 0 | 0 | 0 | 0 | 0 | 2759.1137 | 3178.2464 | 0 | 0 | 0 | 3177.0667 | 0 | 1816.3002 | 4116.947 | 0 | 0 | 0 | 0 | 1816.3002 | 1816.3002 | 0
[7 empty] | 2049 | 0 | 1241.6042 | 0 | 0 | 3268.9124 | 339.7174 | 0 | 0 | 0 | 2961.1634 | 0 | 0 | 659.627 | 0 | 0 | 0 | 0 | 0 | 0 | 5246.5951 | 1045.6237 | 0 | 1549.3229 | 0 | 0 | 856.9598 | 2582.8516 | 1715.6943 | 2650.9847 | 4041.4258 | 0 | 0 | 0 | 0 | 0 | 0 | 0 | 0 | 3008.5788 | 0 | 0 | 1679.7301 | 0 | 0 | 2445.7724 | 3961.823 | 1594.2535 | 0 | 0 | 3386.1969 | 0 | 6505.5599 | 0 | 2868.1644 | 3158.3 | 0 | 0 | 0 | 0 | 0 | 0 | 0 | 2261.0529 | 1717.4971 | 2421.4751 | 0 | 0 | 0 | 4656.5104 | 0 | 1197.6615 | 0 | 1619.8421 | 3363.127 | 1181.9861 | 0 | 1718.7493 | 0 | 1974.8875 | 0 | 0 | 4851.3584 | 3265.3827 | 2612.7432 | 3047.6132 | 0 | 0 | 0 | 0 | 0 | 0 | 5534.4311 | 0 | 0 | 0 | 0 | 0 | 1498.2406 | 0 | 1400.9321 | 1009.6991 | 3018.8435 | 3577.1567 | 0 | 1377.1271 | 944.2072 | 3401.8936 | 4377.1564 | 0 | 0 | 0 | 1915.8453 | 4172.1416 | 0 | 0 | 0 | 0 | 0 | 0 | 0 | 0 | 0 | 0 | 3113.4798 | 0 | 2799.3547 | 0 | 1680.6012 | 0 | 3515.4437 | 4609.1253 | 0 | 0 | 1084.5292 | 0 | 0 | 0 | 0 | 0 | 0 | 0 | 0 | 0 | 0 | 433.166 | 2242.4801 | 2861.5717 | 0 | 0 | 0 | 0 | 1879.4014 | 0 | 1880.4807 | 0 | 1120.8857 | 2902.1996 | 2342.7739 | 315.9415 | 159.1184 | 3267.5055 | 0 | 0 | 0 | 0 | 0 | 0 | 0 | 4057.7572 | 978.8913 | 0 | 3885.3741 | 0 | 0 | 0 | 0 | 0 | 0 | 0 | 2981.0124 | 133.929 | 0 | 0 | 2812.3069 | 0 | 0 | 1753.6241 | 0 | 802.9614 | 2415.0675 | 0 | 0 | 625.5756 | 3255.041 | 0 | 1302.9501 | 0 | 0 | 0 | 2229.2864 | 0 | 0 | 2740.7721 | 3040.0442 | 1843.6274 | 0 | 4215.3415 | 0 | 0 | 0 | 0 | 0 | 1235.6269 | 2802.1979 | 0 | 0 | 0 | 716.6549 | 972.1921 | 0 | 0 | 0 | 0 | 0 | 0 | 1717.004 | 3535.464 | 0 | 0 | 0 | 0 | 0 | 0 | 0 | 243.0106 | 0 | 4315.219 | 0 | 0 | 0 | 2087.6211 | 904.5884 | 1314.4496 | 1601.8769 | 0 | 0 | 0 | 0 | 0 | 0 | 0 | 0 | 1448.5869 | 2560.6002 | 0 | 0 | 0 | 3851.805 | 0 | 1884.1813 | 1390.6147 | 2436.1726 | 0 | 0 | 0 | 0 | 0 | 0 | 0 | 2071.0223 | 0 | 619.7807 | 2196.5375 | 0 | 3136.561 | 0 | 1732.3758 | 0 | 0 | 0 | 1317.7565 | 1760.3098 | 1354.1439 | 0 | 0 | 2557.1876 | 0 | 0 | 1622.0892 | 2378.9321 | 0 | 0 | 0 | 0 | 0 | 0 | 0 | 4964.0435 | 0 | 0 | 0 | 228.4208 | 0 | 3219.4676 | 0 | 0 | 0 | 2832.9541 | 1710.8676 | 3314.8635 | 0 | 0 | 2310.255 | 0 | 0 | 3.5312 | 1485.8896 | 0 | 0 | 0 | 0 | 0 | 0 | 0 | 2071.6411 | 0 | 0 | 0 | 0 | 0 | 4239.8043 | 0 | 4203.1204 | 2246.3184 | 0 | 2317.0053 | 0 | 0 | 0 | 1165.5797 | 0 | 0 | 0 | 0 | 3621.8041 | 0 | 3051.2216 | 0 | 1231.3847 | 0 | 0 | 0 | 0 | 0 | 1684.4085 | 0 | 0 | 0 | 0 | 1732.7154 | 0 | 0 | 0 | 1054.5493 | 1555.8369 | 0 | 2910.9699 | 2555.6526 | 1218.1949 | 0 | 3164.9156 | 0 | 0 | 0 | 0 | 0 | 0 | 0 | 0 | 0 | 0 | 0 | 0 | 0 | 0 | 0 | 3709.4271 | 0 | 2126.6164 | 0 | 0 | 4226.1307 | 1957.1391 | 1691.6557 | 0 | 0 | 0 | 0 | 0 | 0 | 2894.684 | 0 | 0 | 0 | 3592.6263 | 0 | 5297.545 | 0 | 0 | 0 | 1213.1426 | 133.6041 | 0 | 0 | 2521.8124 | 0 | 0 | 0 | 0 | 0 | 0 | 0 | 2928.0787 | 0 | 0 | 0 | 0 | 0 | 0 | 0 | 0 | 0 | 0 | 0 | 0 | 0 | 3694.889 | 0 | 0 | 0 | 3993.0108 | 2069.3849 | 1405.2571 | 0 | 0 | 0 | 0 | 0 | 0 | 0 | 2216.2897 | 1296.2894 | 2170.783 | 0 | 1628.4347 | 0 | 0 | 1813.6333 | 3002.6179 | 0 | 1860.599 | 0 | 0 | 0 | 0 | 0 | 0 | 0 | 4579.1181 | 1192.8126 | 0 | 5239.8951 | 2522.81 | 0 | 953.9955 | 2634.1208 | 2534.1374 | 1209.6937 | 3569.1879 | 671.1887 | 4297.0063 | 2127.4984 | 1209.4723 | 0 | 0 | 0 | 0 | 2507.6327 | 2966.2343 | 0 | 0 | 0 | 0 | 0 | 0 | 2814.961 | 3248.4596 | 0 | 0 | 0 | 3109.0729 | 0 | 1777.4287 | 4028.8384 | 0 | 0 | 0 | 0 | 1777.4287 | 1777.4287 | 0
[7 empty] | 2050 | 0 | 1265.8745 | 0 | 0 | 3196.7783 | 332.221 | 0 | 0 | 0 | 2954.9188 | 0 | 0 | 672.5211 | 0 | 0 | 0 | 0 | 0 | 0 | 5130.8201 | 1066.063 | 0 | 1585.6058 | 0 | 0 | 875.2962 | 2525.8566 | 1677.8347 | 2645.3941 | 4145.0373 | 0 | 0 | 0 | 0 | 0 | 0 | 0 | 0 | 3077.634 | 0 | 0 | 1712.5646 | 0 | 0 | 2170.2494 | 3874.3987 | 1631.5887 | 0 | 0 | 3465.4969 | 0 | 6632.7273 | 0 | 2804.8736 | 3239.2706 | 0 | 0 | 0 | 0 | 0 | 0 | 0 | 2309.4327 | 1679.5977 | 2368.0412 | 0 | 0 | 0 | 4747.5335 | 0 | 1195.1358 | 0 | 1654.5019 | 3288.914 | 1155.9036 | 0 | 1752.3465 | 0 | 1931.3083 | 0 | 0 | 4744.305 | 3258.4965 | 2673.9299 | 3107.1865 | 0 | 0 | 0 | 0 | 0 | 0 | 5493.3372 | 0 | 0 | 0 | 0 | 0 | 1536.6516 | 0 | 1397.9778 | 871.5098 | 2952.2277 | 3660.9287 | 0 | 1409.3775 | 923.3717 | 0 | 4462.7189 | 0 | 0 | 0 | 1873.5689 | 4163.3432 | 0 | 0 | 0 | 0 | 0 | 0 | 0 | 0 | 0 | 0 | 3044.7757 | 0 | 2737.5822 | 0 | 1643.5159 | 0 | 3590.6637 | 0 | 0 | 0 | 1107.7349 | 0 | 0 | 0 | 0 | 0 | 0 | 0 | 0 | 0 | 0 | 423.6075 | 2192.996 | 2928.5857 | 0 | 0 | 0 | 0 | 1875.4381 | 0 | 1838.9847 | 0 | 1142.7962 | 2896.0793 | 2291.0767 | 308.9697 | 155.6072 | 3351.2758 | 0 | 0 | 0 | 0 | 0 | 0 | 0 | 3968.2159 | 957.2904 | 0 | 3799.6368 | 0 | 0 | 0 | 0 | 0 | 0 | 0 | 3039.2837 | 137.3626 | 0 | 0 | 2750.2486 | 0 | 0 | 1714.9274 | 0 | 785.2427 | 2466.7428 | 0 | 0 | 611.7712 | 3338.4917 | 0 | 1333.4634 | 0 | 0 | 0 | 2281.4932 | 0 | 0 | 2804.9571 | 3105.0921 | 1802.9446 | 0 | 4122.3229 | 0 | 0 | 0 | 0 | 0 | 1208.3607 | 2860.2271 | 0 | 0 | 0 | 733.438 | 950.739 | 0 | 0 | 0 | 0 | 0 | 0 | 1311.3314 | 3457.448 | 0 | 0 | 0 | 0 | 0 | 0 | 0 | 237.6481 | 0 | 3996.5201 | 0 | 0 | 0 | 2083.2186 | 925.7726 | 1285.4441 | 1639.3906 | 0 | 0 | 0 | 0 | 0 | 0 | 0 | 0 | 1416.6214 | 2504.0962 | 0 | 0 | 0 | 3766.8084 | 0 | 1842.6037 | 1387.6821 | 2382.4144 | 0 | 0 | 0 | 0 | 0 | 0 | 0 | 2025.3217 | 0 | 634.2951 | 2148.0672 | 0 | 3067.3475 | 0 | 1776.7894 | 0 | 0 | 0 | 1288.678 | 1801.5338 | 1383.1185 | 0 | 0 | 2611.9038 | 0 | 0 | 1660.0762 | 2425.4343 | 0 | 0 | 0 | 0 | 0 | 0 | 0 | 4953.575 | 0 | 0 | 0 | 165.2542 | 0 | 3228.3818 | 0 | 0 | 0 | 2770.4403 | 0 | 3241.7155 | 0 | 0 | 2364.3579 | 0 | 0 | 3.4533 | 1453.101 | 0 | 0 | 0 | 0 | 0 | 0 | 0 | 2025.9268 | 0 | 0 | 0 | 0 | 0 | 4339.0945 | 0 | 4110.3715 | 2298.924 | 0 | 2366.5823 | 0 | 0 | 0 | 1188.3639 | 0 | 0 | 0 | 0 | 3541.8829 | 0 | 2983.8913 | 0 | 1255.4552 | 0 | 0 | 0 | 0 | 0 | 1647.2392 | 0 | 0 | 0 | 0 | 1766.5857 | 0 | 0 | 0 | 1077.1135 | 1592.2724 | 0 | 2846.7344 | 2610.336 | 1246.7233 | 0 | 3158.2412 | 0 | 0 | 0 | 0 | 0 | 0 | 0 | 0 | 0 | 0 | 0 | 0 | 0 | 0 | 0 | 3627.5723 | 0 | 2122.1317 | 0 | 0 | 4132.874 | 1999.0161 | 1654.3265 | 0 | 0 | 0 | 0 | 0 | 0 | 2951.2678 | 0 | 0 | 0 | 3513.349 | 0 | 4978.786 | 0 | 0 | 0 | 0 | 136.2158 | 0 | 0 | 2516.4942 | 0 | 0 | 0 | 0 | 0 | 0 | 0 | 2863.4657 | 0 | 0 | 0 | 0 | 0 | 0 | 0 | 0 | 0 | 0 | 0 | 0 | 0 | 3767.1148 | 0 | 0 | 0 | 4095.3811 | 2023.7204 | 1432.7264 | 0 | 0 | 0 | 0 | 0 | 0 | 0 | 2263.7117 | 1267.6846 | 2122.881 | 0 | 1592.5005 | 0 | 0 | 1849.0853 | 3061.3116 | 0 | 1904.1716 | 0 | 0 | 0 | 0 | 0 | 0 | 0 | 4478.0722 | 1166.4912 | 0 | 5124.268 | 2576.7907 | 0 | 976.3367 | 2690.4832 | 2588.3604 | 1207.1427 | 3645.5579 | 656.3778 | 4381.002 | 2080.5516 | 1206.9217 | 0 | 0 | 0 | 0 | 2452.2975 | 3029.7029 | 0 | 0 | 0 | 0 | 0 | 0 | 2809.0247 | 3311.9589 | 0 | 0 | 0 | 0 | 0 | 1738.2067 | 3939.9353 | 0 | 0 | 0 | 0 | 1738.2067 | 1738.2067 | 0
[7 empty] | 2051 | 0 | 1262.7104 | 0 | 0 | 3125.0121 | 324.7627 | 0 | 0 | 0 | 2888.5821 | 0 | 0 | 670.8401 | 0 | 0 | 0 | 0 | 0 | 0 | 5015.6355 | 1063.3984 | 0 | 1618.899 | 0 | 0 | 892.0567 | 2277.3703 | 1486.526 | 2586.0062 | 4081.8974 | 0 | 0 | 0 | 0 | 0 | 0 | 0 | 0 | 3008.5424 | 0 | 0 | 1708.284 | 0 | 0 | 2121.5282 | 3787.4202 | 0 | 0 | 0 | 3538.2623 | 0 | 6303.5647 | 0 | 2741.9054 | 3313.8318 | 0 | 0 | 0 | 0 | 0 | 0 | 0 | 2353.6544 | 1641.8914 | 2314.8797 | 0 | 0 | 0 | 4735.6668 | 0 | 1168.3056 | 0 | 1686.1828 | 3215.0793 | 1129.954 | 0 | 1747.9664 | 0 | 1887.9512 | 0 | 0 | 4637.7975 | 3185.3447 | 2730.0748 | 3099.4199 | 0 | 0 | 0 | 0 | 0 | 0 | 5370.0142 | 0 | 0 | 0 | 0 | 0 | 1572.022 | 0 | 1366.5938 | 851.9448 | 2885.9514 | 3578.4412 | 0 | 1438.9704 | 902.6424 | 0 | 4451.5641 | 0 | 0 | 0 | 0 | 4069.8779 | 0 | 0 | 0 | 0 | 0 | 0 | 0 | 0 | 0 | 0 | 2976.4218 | 0 | 2676.1247 | 0 | 1606.6197 | 0 | 3659.419 | 0 | 0 | 0 | 1128.9462 | 0 | 0 | 0 | 0 | 0 | 0 | 0 | 0 | 0 | 0 | 414.0976 | 2143.7642 | 2990.0775 | 0 | 0 | 0 | 0 | 1833.3353 | 0 | 1797.7003 | 0 | 1139.9397 | 2831.0636 | 2239.643 | 302.0334 | 152.1139 | 3428.4151 | 0 | 0 | 0 | 0 | 0 | 0 | 0 | 3879.1312 | 935.7997 | 0 | 3714.3366 | 0 | 0 | 0 | 0 | 0 | 0 | 0 | 3031.6869 | 140.5244 | 0 | 0 | 2688.5068 | 0 | 0 | 1676.428 | 0 | 767.6143 | 2513.9768 | 0 | 0 | 598.0372 | 3415.3368 | 0 | 1361.4623 | 0 | 0 | 0 | 2329.398 | 0 | 0 | 2863.8531 | 3164.5494 | 1762.4693 | 0 | 3942.4761 | 0 | 0 | 0 | 0 | 0 | 1181.2336 | 2796.0163 | 0 | 0 | 0 | 748.8381 | 929.3953 | 0 | 0 | 0 | 0 | 0 | 0 | 1281.8926 | 3087.206 | 0 | 0 | 0 | 0 | 0 | 0 | 0 | 232.313 | 0 | 3906.8 | 0 | 0 | 0 | 2036.4512 | 945.2111 | 1256.5864 | 1673.8131 | 0 | 0 | 0 | 0 | 0 | 0 | 0 | 0 | 1384.8189 | 2447.8804 | 0 | 0 | 0 | 3682.2452 | 0 | 1801.2381 | 1356.5292 | 2328.9302 | 0 | 0 | 0 | 0 | 0 | 0 | 0 | 1979.8541 | 0 | 647.6135 | 2099.844 | 0 | 2998.4869 | 0 | 1817.6874 | 0 | 0 | 0 | 868.6199 | 1839.3608 | 1409.603 | 0 | 0 | 2661.9174 | 0 | 0 | 1694.933 | 2419.3718 | 0 | 0 | 0 | 0 | 0 | 0 | 0 | 4842.3694 | 0 | 0 | 0 | 161.5444 | 0 | 3020.9483 | 0 | 0 | 0 | 2708.2451 | 0 | 3168.9404 | 0 | 0 | 2414.0026 | 0 | 0 | 3.3757 | 1420.4795 | 0 | 0 | 0 | 0 | 0 | 0 | 0 | 1980.4456 | 0 | 0 | 0 | 0 | 0 | 4430.203 | 0 | 4018.0955 | 2347.1948 | 0 | 2411.8984 | 0 | 0 | 0 | 1185.3935 | 0 | 0 | 0 | 0 | 3462.3691 | 0 | 2916.9042 | 0 | 1252.3171 | 0 | 0 | 0 | 0 | 0 | 1610.2594 | 0 | 0 | 0 | 0 | 1762.17 | 0 | 0 | 0 | 1097.7384 | 1625.7055 | 0 | 2782.8265 | 2660.3195 | 1272.9009 | 0 | 3087.3401 | 0 | 0 | 0 | 0 | 0 | 0 | 0 | 0 | 0 | 0 | 0 | 0 | 0 | 0 | 0 | 3546.1349 | 0 | 2074.4908 | 0 | 0 | 4040.0928 | 2037.2939 | 1617.1876 | 0 | 0 | 0 | 0 | 0 | 0 | 2943.891 | 0 | 0 | 0 | 3434.4758 | 0 | 4867.0144 | 0 | 0 | 0 | 0 | 0 | 0 | 0 | 2460 | 0 | 0 | 0 | 0 | 0 | 0 | 0 | 2799.1822 | 0 | 0 | 0 | 0 | 0 | 0 | 0 | 0 | 0 | 0 | 0 | 0 | 0 | 3757.6987 | 0 | 0 | 0 | 4189.6482 | 1978.2888 | 1429.1452 | 0 | 0 | 0 | 0 | 0 | 0 | 0 | 2307.058 | 1239.2256 | 2075.2232 | 0 | 1556.7496 | 0 | 0 | 1844.4634 | 3012.2346 | 0 | 1944.1537 | 0 | 0 | 0 | 0 | 0 | 0 | 0 | 4377.5414 | 1140.304 | 0 | 5009.2305 | 2626.1319 | 0 | 996.837 | 2658.6691 | 2637.9232 | 1180.0428 | 3715.3643 | 641.6424 | 4370.0515 | 2033.8441 | 1179.8268 | 0 | 0 | 0 | 0 | 2397.2445 | 3087.7166 | 0 | 0 | 0 | 0 | 0 | 0 | 2745.9633 | 3303.6805 | 0 | 0 | 0 | 0 | 0 | 1699.1848 | 3851.4854 | 0 | 0 | 0 | 0 | 1699.1848 | 1699.1848 | 0
|  | Average | Median | 10th | 90th | Max | Water Heater Heat Pump Penetration
|  | 0% | 0% | 0% | 0% | 0% | 2022 | 0% | [500 empty] | 0% | 0% | 0% | 0% | 0% | 0% | 0% | 0% | 0% | 0% | bar: 1 to 500
|  | 0% | 0% | 0% | 0% | 0% | 2023 | 0% | [500 empty] | 0% | 0% | 0% | 0% | 0% | 0% | 0% | 0% | 0% | 0% | bar: 1 to 500
|  | 0.0338% | 0% | 0% | 0% | 0.8772% | 2024 | 0% | 0% | 0% | 0% | 0% | 0% | 0% | 0% | 0% | 0% | 0% | 0% | 0% | 0% | 0% | 0% | 0% | 0% | 0% | 0% | 0% | 0% | 0% | 0% | 0% | 0% | 0.6267% | 0% | 0% | 0% | 0% | 0% | 0% | 0% | 0% | 0% | 0% | 0% | 0% | 0% | 0% | 0% | 0% | 0% | 0.6351% | 0% | 0% | 0% | 0% | 0% | 0% | 0% | 0% | 0% | 0% | 0% | 0% | 0.4741% | 0% | 0% | 0% | 0% | 0% | 0.5023% | 0% | 0% | 0% | 0% | 0% | 0% | 0% | 0% | 0% | 0.5201% | 0% | 0% | 0% | 0% | 0% | 0% | 0% | 0% | 0% | 0% | 0% | 0% | 0% | 0% | 0% | 0% | 0% | 0% | 0% | 0% | 0% | 0% | 0% | 0% | 0% | 0% | 0% | 0% | 0% | 0% | 0% | 0% | 0% | 0% | 0% | 0% | 0% | 0% | 0% | 0% | 0% | 0% | 0% | 0% | 0% | 0% | 0% | 0% | 0.5857% | 0% | 0% | 0% | 0% | 0.4453% | 0% | 0% | 0% | 0% | 0% | 0% | 0% | 0% | 0% | 0% | 0.4057% | 0% | 0% | 0% | 0% | 0% | 0% | 0.3281% | 0% | 0% | 0% | 0% | 0% | 0% | 0% | 0% | 0% | 0% | 0% | 0% | 0% | 0% | 0% | 0% | 0% | 0% | 0% | 0% | 0% | 0% | 0.7927% | 0% | 0% | 0% | 0% | 0% | 0% | 0% | 0% | 0% | 0% | 0% | 0% | 0% | 0% | 0% | 0% | 0% | 0.4249% | 0% | 0% | 0% | 0% | 0% | 0.1161% | 0% | 0% | 0% | 0% | 0% | 0% | 0% | 0% | 0% | 0% | 0% | 0% | 0% | 0.8329% | 0% | 0.8772% | 0% | 0% | 0% | 0.252% | 0% | 0% | 0% | 0% | 0% | 0% | 0% | 0% | 0% | 0% | 0% | 0% | 0% | 0% | 0% | 0% | 0% | 0% | 0% | 0% | 0% | 0.09019% | 0% | 0% | 0% | 0% | 0% | 0% | 0% | 0% | 0% | 0% | 0.5814% | 0% | 0% | 0% | 0% | 0.06394% | 0% | 0.3% | 0% | 0% | 0% | 0% | 0% | 0% | 0% | 0% | 0% | 0% | 0% | 0% | 0% | 0% | 0% | 0% | 0.5188% | 0% | 0% | 0.5351% | 0% | 0.6554% | 0% | 0% | 0% | 0% | 0% | 0% | 0% | 0% | 0% | 0% | 0% | 0% | 0% | 0% | 0% | 0% | 0% | 0% | 0% | 0% | 0.444% | 0% | 0% | 0% | 0% | 0% | 0% | 0% | 0% | 0% | 0% | 0% | 0.4449% | 0% | 0% | 0% | 0% | 0% | 0% | 0% | 0.143% | 0% | 0% | 0% | 0% | 0% | 0% | 0% | 0% | 0% | 0% | 0% | 0% | 0.6113% | 0% | 0% | 0% | 0% | 0% | 0% | 0% | 0% | 0% | 0% | 0% | 0% | 0% | 0% | 0.6587% | 0% | 0% | 0% | 0% | 0% | 0% | 0% | 0% | 0% | 0% | 0% | 0% | 0% | 0% | 0% | 0% | 0% | 0% | 0% | 0% | 0% | 0% | 0% | 0% | 0% | 0% | 0% | 0% | 0% | 0% | 0% | 0% | 0% | 0% | 0% | 0% | 0% | 0% | 0% | 0% | 0% | 0% | 0% | 0% | 0% | 0% | 0% | 0.6766% | 0% | 0% | 0% | 0% | 0% | 0% | 0% | 0% | 0% | 0% | 0.1824% | 0% | 0% | 0% | 0% | 0% | 0% | 0% | 0% | 0% | 0% | 0% | 0% | 0% | 0% | 0% | 0% | 0% | 0.4361% | 0% | 0% | 0% | 0% | 0% | 0% | 0% | 0.2554% | 0% | 0% | 0% | 0% | 0.6098% | 0% | 0% | 0% | 0% | 0% | 0% | 0% | 0% | 0% | 0.8143% | 0% | 0% | 0% | 0% | 0% | 0.5136% | 0% | 0.1913% | 0% | 0% | 0% | 0% | 0% | 0% | 0% | 0% | 0% | 0% | 0% | 0% | 0% | 0% | 0% | 0% | 0% | 0% | 0.3559% | 0% | 0% | 0% | 0% | 0% | 0% | 0% | 0% | 0% | 0% | 0% | 0% | 0% | 0% | 0% | 0% | 0% | 0% | 0% | 0% | 0% | 0% | 0% | 0% | 0% | 0% | 0% | 0% | 0% | 0% | 0% | 0% | 0% | 0% | 0% | 0% | 0% | 0% | 0% | 0%
|  | 0.1219% | 0% | 0% | 0.4361% | 1.941% | 2025 | 0% | 0% | 0% | 0% | 0% | 0.2201% | 0% | 0% | 0% | 0.5447% | 0% | 0% | 0% | 0% | 0% | 0% | 0% | 0% | 0% | 0% | 0% | 0% | 0% | 0% | 0.4616% | 0% | 1.413% | 0.4736% | 0.4294% | 0% | 0% | 0% | 0% | 0% | 0% | 0% | 0% | 0% | 0% | 0% | 0% | 0% | 0% | 0% | 1.426% | 0% | 0% | 0% | 0.5589% | 0% | 0.383% | 0% | 0% | 0.4596% | 0% | 0% | 0% | 1.068% | 0% | 0% | 0% | 0% | 0% | 1.14% | 0% | 0% | 0% | 0% | 0% | 0.5481% | 0.3151% | 0% | 0% | 1.13% | 0% | 0% | 0% | 0% | 0.5678% | 0.3112% | 0% | 0% | 0.3551% | 0% | 0% | 0% | 0% | 0% | 0% | 0.2004% | 0% | 0% | 0% | 0% | 0% | 0% | 0.1438% | 0% | 0% | 0.2236% | 0% | 0% | 0% | 0% | 0% | 0% | 0% | 0% | 0% | 0% | 0% | 0% | 0.5617% | 0% | 0% | 0% | 0% | 0% | 0% | 0% | 0% | 0.9663% | 1.305% | 0% | 0% | 0.6664% | 0% | 1.047% | 0% | 0% | 0.8567% | 0% | 0% | 0% | 0% | 0% | 0% | 0.2754% | 0.9978% | 0% | 0% | 0% | 0% | 0.3409% | 0% | 0.7084% | 0% | 0% | 0% | 0% | 0.2083% | 0.324% | 0% | 0% | 0% | 0% | 0.3414% | 0.4328% | 0% | 0% | 0% | 0% | 0% | 0% | 0% | 0% | 0% | 0% | 1.765% | 0.4381% | 0% | 0% | 0% | 0% | 0% | 0% | 0.3534% | 0.3261% | 0% | 0% | 0% | 0% | 0% | 0% | 0% | 0% | 0.9821% | 0% | 0% | 0% | 0% | 0% | 0.2575% | 0% | 0.4814% | 0% | 0% | 0% | 0% | 0% | 0% | 0% | 0% | 0% | 0% | 0% | 1.864% | 0% | 1.941% | 0% | 0% | 0% | 0.5667% | 0% | 0% | 0% | 0% | 0% | 0% | 0% | 0.2983% | 0% | 0% | 0% | 0% | 0% | 0% | 0% | 0% | 0.4221% | 0% | 0% | 0% | 0% | 0.2303% | 0% | 0% | 0% | 0.6396% | 0.4316% | 0.3628% | 0% | 0% | 0% | 0% | 0.5814% | 0% | 0% | 0% | 0% | 0.06394% | 0% | 0.6759% | 0% | 0% | 0% | 0% | 0% | 0% | 0% | 0.1877% | 0% | 0% | 0% | 0% | 0% | 0% | 0% | 0% | 1.207% | 0% | 0% | 1.238% | 0% | 1.479% | 0% | 0% | 0% | 0% | 0% | 0% | 0% | 0% | 0% | 0% | 0% | 0% | 0% | 0% | 0% | 0% | 0% | 0.4273% | 0% | 0% | 0.444% | 0.3866% | 0.5847% | 0% | 0% | 0% | 0.1788% | 0% | 0% | 0% | 0% | 0% | 0.9678% | 0.2255% | 0% | 0% | 0% | 0% | 0% | 0% | 0.4022% | 0% | 0% | 0% | 0% | 0% | 0% | 0% | 0.3348% | 0% | 0.2664% | 0% | 0% | 1.439% | 0% | 0% | 0% | 0% | 0% | 0% | 0% | 0% | 0% | 0% | 0% | 0% | 0.5541% | 0.4595% | 1.531% | 0% | 0% | 0% | 0% | 0% | 0% | 0% | 0% | 0% | 0% | 0% | 0% | 0% | 0.3276% | 0% | 0% | 0% | 0% | 0% | 0% | 0% | 0% | 0.818% | 0% | 0% | 0% | 0.4578% | 0% | 0% | 0% | 0% | 0% | 0% | 0% | 0% | 0.2997% | 0% | 0% | 0% | 0% | 0% | 0% | 0% | 0% | 0.3577% | 0% | 0% | 1.475% | 0% | 0% | 0% | 0% | 0% | 0.3754% | 0% | 0.3836% | 0% | 0% | 0.4098% | 0% | 0% | 0% | 0% | 0% | 0% | 0% | 0.2034% | 0% | 0% | 0% | 0.4008% | 0% | 0% | 0% | 0% | 0% | 0.4361% | 0% | 0% | 0% | 0% | 0% | 0% | 0% | 0.5509% | 0% | 0% | 0% | 0.2611% | 0.6098% | 0% | 0.2897% | 0% | 0% | 0% | 0% | 0% | 0.3367% | 0% | 1.804% | 0% | 0% | 0.6158% | 0% | 0% | 1.159% | 0% | 0.4134% | 0% | 0% | 0% | 0% | 0% | 0% | 0% | 0% | 0% | 0% | 0% | 0% | 0% | 0% | 0% | 0% | 0.7673% | 0% | 0.8199% | 0% | 0% | 0% | 0% | 0% | 0% | 0.3337% | 0% | 0% | 0% | 0% | 0.2693% | 0% | 0% | 0% | 0% | 0% | 0% | 0% | 0% | 0% | 0% | 0% | 0% | 0.3739% | 0% | 0% | 0% | 0% | 0% | 0% | 1.21% | 0.4841% | 0% | 0% | 0% | 0% | 1.21% | 1.21% | 0%
|  | 0.2768% | 0% | 0% | 0.9569% | 3.01% | 2026 | 0% | 0.2452% | 0% | 0% | 0.405% | 0.5925% | 0% | 0% | 0% | 1.369% | 0% | 0% | 0.09455% | 0% | 0% | 0% | 0% | 0% | 0% | 0.5712% | 0.1786% | 0% | 0% | 0% | 1.132% | 0% | 2.216% | 1.196% | 1.067% | 0% | 0% | 0% | 0% | 0% | 0% | 0% | 0% | 0% | 0% | 0% | 0% | 0.2585% | 0% | 0% | 2.23% | 0.6172% | 0% | 0% | 1.373% | 0% | 0.9569% | 0.5672% | 0% | 1.126% | 0% | 0% | 0% | 1.674% | 0% | 0% | 0% | 0% | 0% | 1.795% | 0% | 0% | 0% | 0% | 0.4746% | 1.328% | 0.8266% | 0% | 0% | 1.731% | 0.3027% | 0% | 0.248% | 0.4928% | 1.371% | 0.8107% | 0% | 0% | 0.8584% | 0% | 0.4409% | 0% | 0.4236% | 0% | 0% | 0.5063% | 0% | 0% | 0% | 0% | 0% | 0% | 0.3572% | 0% | 0% | 0.5549% | 0% | 0% | 0% | 0% | 0% | 0.2129% | 0% | 0.3843% | 0% | 0% | 0% | 0.5205% | 1.376% | 0% | 0% | 0% | 0% | 0% | 0% | 0% | 0.4414% | 2.316% | 2.032% | 0% | 0% | 1.636% | 0% | 1.687% | 0% | 0% | 2.105% | 0% | 0% | 0% | 0% | 0% | 0% | 0.2754% | 1.66% | 0% | 0% | 0% | 0.4312% | 0.8589% | 0.1865% | 1.082% | 0% | 0% | 0% | 0% | 0.5096% | 0.8095% | 0% | 0% | 0% | 0.1418% | 0.829% | 1.059% | 0.1469% | 0% | 0% | 0% | 0.1157% | 0% | 0.3417% | 0% | 0% | 0% | 2.746% | 1.077% | 0% | 0.4802% | 0% | 0% | 0% | 0% | 0.8671% | 0.8188% | 0% | 0.272% | 0% | 0% | 0% | 0.4563% | 0% | 0% | 1.565% | 0% | 0% | 0% | 0% | 0% | 0.3999% | 0% | 0.4814% | 0% | 0% | 0% | 0% | 0% | 0% | 0% | 0% | 0% | 0.5013% | 0% | 2.91% | 0% | 3.01% | 0.5515% | 0% | 0% | 0.8872% | 0% | 0% | 0% | 0% | 0% | 0% | 0% | 0.7865% | 0% | 0% | 0% | 0% | 0% | 0.6195% | 0% | 0% | 1.052% | 0% | 0% | 0% | 0% | 0.3942% | 0% | 0.6588% | 0% | 1.566% | 1.029% | 0.9072% | 0% | 0% | 0% | 0% | 0.5814% | 0% | 0% | 0% | 0% | 0.06394% | 0% | 1.06% | 0.4925% | 0% | 0% | 0% | 0% | 0% | 0.4282% | 0.4598% | 0% | 0% | 0.1138% | -0.0226% | 0% | 0% | 0% | 0% | 1.931% | 0% | 0% | 1.975% | 0% | 2.32% | 0% | 0% | 0% | 0% | 0% | 0.4377% | 0% | 0% | 0% | 0% | 0% | 0% | 0% | 0% | 0.2791% | 0% | 0% | 0.4273% | 0% | 0% | 0.444% | 0.3866% | 1.42% | 0% | 0% | 0% | 0.4958% | 0% | 0% | 0% | 0% | 0% | 1.485% | 0.5517% | 0% | 0% | 0% | 0% | 0.4799% | 0% | 0.748% | 0% | 0.04727% | 0% | 0% | 0.1666% | 0% | 0% | 0.8525% | 0% | 0.6503% | 0% | 0% | 2.322% | 0% | 0% | 0% | 0% | 0% | 0% | 0% | 0% | 0% | 0% | 0.2098% | 0% | 1.334% | 1.118% | 2.449% | 0% | 0% | 0% | 0% | 0.3097% | 0% | 0% | 0% | 0.282% | 0% | 0% | 0% | 0% | 0.8137% | 0% | 0.2996% | 0% | 0% | 0% | 0% | 0% | 0% | 1.993% | 0% | 0% | 0% | 1.127% | 0% | 0% | 0% | 0% | 0% | 0% | 0% | 0% | 0.7412% | 0% | 0.5174% | 0% | 0% | 0% | 0% | 0% | 0% | 0.8918% | 0% | 0% | 2.266% | 0% | 0% | 0% | 0% | 0% | 0.9455% | 0% | 0.9575% | 0.2968% | 0% | 0.6415% | 0% | 0% | 0% | 0.5421% | 0.507% | 0% | 0% | 0.507% | 0.06655% | 0% | 0% | 0.9943% | 0% | 0.5918% | 0% | 0% | 0% | 0.4361% | 0% | 0.3716% | 0% | 0% | 0% | 0% | 0% | 0.841% | 0% | 0% | 0% | 0.6571% | 0.6098% | 0% | 0.7234% | 0.3485% | 0% | 0% | 0% | 0% | 0.8344% | 0.2286% | 2.798% | 0% | 0% | 1.531% | 0% | 0% | 1.818% | 0% | 0.6317% | 0.5038% | 0% | 0.333% | 0% | 0% | 0.3589% | 0.3376% | 0% | 0% | 0% | 0% | 0% | 0% | 0% | 0% | 0% | 1.862% | 0.3318% | 1.304% | 0.5537% | 0% | 0% | 0% | 0% | 0% | 0.8818% | 0% | 0.4248% | 0.4045% | 0% | 0.6912% | 0% | 0% | 0% | 0% | 0.7123% | 0% | 0% | 0% | 0% | 0% | 0% | 0% | 0.9152% | 0.3605% | 0% | 0% | 0% | 0% | 0% | 2.975% | 1.19% | 0% | 0% | 0% | 0% | 2.975% | 2.975% | 0%
|  | 0.4866% | 0% | 0% | 1.551% | 4.048% | 2027 | 0% | 0.6266% | 0% | 0% | 1.005% | 1.013% | 0% | 0% | 0% | 2.229% | 0% | 0% | 0.2368% | 0% | 0% | 0% | 0% | 0% | 0% | 1.41% | 0.4519% | 0% | 0% | 0% | 1.813% | 0.1573% | 3.002% | 1.953% | 1.724% | 0% | 0% | 0% | 0% | 0% | 0.2758% | 0% | 0.3214% | 0% | 0% | 0% | 0% | 0.6499% | 0.2353% | 0.3693% | 3.017% | 1.513% | 0% | 0% | 2.2% | 0% | 1.552% | 1.392% | 0% | 1.803% | 0% | 0% | 0% | 2.268% | 0% | 0% | 0.1298% | 0% | 0.3378% | 2.439% | 0% | 0% | 0% | 0% | 1.171% | 2.111% | 1.387% | 0% | 0.2293% | 2.311% | 0.7542% | 0% | 0.6215% | 0.4928% | 2.175% | 1.353% | 0% | 0.4171% | 1.362% | 0% | 1.105% | 0% | 1.04% | 0.04656% | 0% | 0.8271% | 0% | 0% | 0% | 0% | 0% | 0% | 0.577% | 0% | 0.2789% | 0.8957% | 0% | 0% | 0% | 0% | 0% | 0.5492% | 0% | 0.9432% | 0% | 0% | 0% | 1.299% | 2.202% | 0% | 0% | 0% | 0% | 0% | 0% | 0% | 1.109% | 3.655% | 2.74% | 0.3075% | 0% | 2.622% | 0% | 2.329% | 0% | 0.2597% | 3.377% | 0% | 0% | 0.227% | 0% | 0% | 0% | 0.2754% | 1.66% | 0% | 0% | 0% | 1.066% | 1.401% | 0.5096% | 1.442% | 0% | 0% | 0% | 0.2924% | 0.8149% | 1.312% | 0% | 0% | 0% | 0.3531% | 1.319% | 1.694% | 0.4094% | 0% | 0% | 0.2253% | 0.3023% | 0% | 0.8829% | 0% | 0% | 0% | 3.703% | 1.727% | 0% | 1.177% | 0% | 0% | 0% | 0% | 1.389% | 1.332% | 0% | 0.6686% | 0% | 0% | 0% | 1.126% | 0% | 0% | 2.144% | 0% | 0% | 0.3009% | 0% | 0% | 0.5384% | 0% | 0.4814% | 0% | 0% | 0.2514% | 0% | 0% | 0.1885% | 0% | 0% | 0.2663% | 1.298% | 0% | 3.931% | 0% | 4.048% | 1.35% | 0% | 0% | 1.201% | 0.3152% | 0% | 0% | 0% | 0% | 0% | 0% | 1.324% | 0% | 0% | 0.3691% | 0% | 0.2198% | 1.528% | 0% | 0% | 1.704% | 0% | 0% | 0% | 0% | 0.5684% | 0% | 1.627% | 0% | 2.506% | 1.618% | 1.472% | 0% | 0.2241% | 0% | 0.3568% | 0.5814% | 0% | 0% | 0% | 0% | 0.06394% | 0% | 1.436% | 1.227% | 0% | 0% | 0% | 0% | 0% | 1.08% | 0.7359% | 0% | 0% | 0.2788% | -0.05603% | 0% | 0% | 0% | 0.41% | 2.652% | 0% | 0% | 2.706% | 0% | 3.145% | 0% | 0% | 0% | 0% | 0% | 1.082% | 0% | 0.2753% | 0% | 0% | 0.2551% | 0% | 0% | 0% | 0.6925% | 0% | 0% | 0.4273% | 0.5049% | 0% | 0.444% | 0.3866% | 2.26% | 0% | 0% | 0% | 0.8677% | 0% | 0% | 0% | 0% | 0% | 1.983% | 0.8821% | 0.4336% | 0% | 0% | 0% | 1.191% | 0% | 1.155% | 0% | 0.1357% | 0.3204% | 0% | 0.4251% | 0% | 0% | 1.4% | 0.4822% | 1.038% | 0% | 0% | 3.207% | 0% | 0% | 0% | 0.5383% | 0% | 0% | 0.1676% | 0% | 0% | 0% | 0.5327% | 0% | 2.112% | 1.782% | 3.363% | 0.4219% | 0% | 0.3757% | 0% | 0.808% | 0% | 0% | 0% | 0.7044% | 0% | 0.4675% | 0% | 0% | 1.314% | 0% | 0.7587% | 0% | 0% | 0% | 0.1241% | 0% | 0% | 3.18% | 0.2157% | 0% | 0% | 1.81% | 0% | 0% | 0.4035% | 0% | 0% | 0% | 0.3306% | 0.2524% | 0.7412% | 0% | 1.28% | 0% | 0.243% | 0% | 0% | 0.4227% | 0% | 1.444% | 0% | 0.2152% | 3.029% | 0.1987% | 0% | 0% | 0% | 0% | 1.541% | 0% | 1.551% | 0.7324% | 0% | 0.8682% | 0% | 0% | 0% | 1.336% | 1.264% | 0% | 0% | 0.8207% | 0.1918% | 0% | 0% | 1.604% | 0% | 1.467% | 0% | 0% | 0% | 0.4361% | 0.2838% | 0.9239% | 0% | 0% | 0.3046% | 0% | 0% | 1.12% | 0.3809% | 0% | 0% | 1.07% | 0.6098% | 0% | 0.7234% | 0.8575% | 0% | 0% | 0% | 0% | 1.346% | 0.5768% | 3.764% | 0.1292% | 0% | 2.473% | 0% | 0.3479% | 2.463% | 0.2243% | 0.8419% | 1.26% | 0% | 0.838% | 0% | 0% | 0.9174% | 0.8362% | 0% | 0% | 0% | 0% | 0% | 0% | 0% | 0% | 0% | 2.961% | 0.8196% | 1.784% | 1.358% | 0.3037% | 0.1665% | 0% | 0.3022% | 0.2953% | 1.487% | 0.2445% | 1.054% | 0.9952% | 0.5143% | 1.141% | 0% | 0% | 0% | 0% | 1.766% | 0.3336% | 0% | 0.1637% | 0% | 0% | 0% | 0% | 1.464% | 0.8924% | 0% | 0% | 0% | 0% | 0% | 4.961% | 2.15% | 0% | 0% | 0% | 0% | 4.961% | 4.961% | 0%
|  | 0.7456% | 0.2033% | 0% | 2.269% | 5.126% | 2028 | 0% | 1.052% | 0% | 0% | 1.652% | 1.47% | 0% | 0.3769% | 0% | 3.117% | 0% | 0% | 0.3917% | 0% | 0% | 0% | 0% | 0% | 0.1989% | 2.307% | 0.7529% | 0% | 0.1736% | 0% | 2.507% | 0.4141% | 3.822% | 2.737% | 2.397% | 0% | 0% | 0% | 0% | 0% | 0.7031% | 0% | 0.8288% | 0% | 0.2962% | 0% | 0% | 1.078% | 0.6262% | 0.9514% | 3.835% | 2.464% | 0.1601% | 0% | 3.044% | 0.2317% | 2.164% | 2.269% | 0% | 2.491% | 0% | 0% | 0% | 2.886% | 0.2953% | 0% | 0.3345% | 0% | 0.8803% | 3.111% | 0.4186% | 0% | 0% | 0% | 1.916% | 2.903% | 1.983% | 0% | 0.5963% | 2.912% | 1.243% | 0% | 1.028% | 0.4928% | 2.986% | 1.927% | 0% | 1.064% | 1.871% | 0.2583% | 1.828% | 0% | 1.697% | 0.1209% | 0% | 1.16% | 0% | 0% | 0% | 0% | 0% | 0% | 0.8025% | 0% | 0.7154% | 1.245% | 0.2215% | 0.4206% | 0.2506% | 0% | 0.1397% | 0.9283% | 0.3734% | 1.538% | 0% | 0% | 0% | 2.142% | 3.043% | 0% | 0% | 0% | 0% | 0% | 0.2348% | 0% | 1.838% | 5% | 3.476% | 0.7893% | 0% | 3.626% | 0% | 3.005% | 0% | 0.6622% | 4.673% | 0% | 0% | 0.6021% | 0% | 0% | 0% | 0.2754% | 1.66% | 0% | 0% | 0% | 1.748% | 1.961% | 0.9019% | 1.813% | 0.2547% | 0% | 0% | 0.7558% | 1.125% | 1.83% | 0% | 0.3427% | 0.251% | 0.5815% | 1.816% | 2.339% | 0.7363% | 0.1055% | 0% | 0.5826% | 0.3023% | 0% | 1.494% | 0.1639% | 0% | 0% | 4.696% | 2.39% | 0% | 1.916% | 0% | 0% | 0% | 0% | 1.92% | 1.862% | 0% | 1.091% | 0% | 0.3227% | 0% | 1.843% | 0% | 0% | 2.751% | 0% | 0.197% | 0.7785% | 0% | 0% | 0.6822% | 0% | 0.4814% | 0.1238% | 0% | 0.6498% | 0.2806% | 0.1849% | 0.4811% | 0% | 0.2459% | 0.6817% | 2.199% | 0% | 4.993% | 0.2467% | 5.126% | 2.198% | 0% | 0% | 1.527% | 0.8126% | 0% | 0% | 0% | 0.1525% | 0% | 0.2731% | 1.899% | 0% | 0% | 0.9587% | 0% | 0.5634% | 2.499% | 0% | 0% | 2.374% | 0% | 0% | 0% | 0.3946% | 0.7583% | 0% | 2.665% | 0% | 3.462% | 2.208% | 2.053% | 0.05958% | 0.5833% | 0.202% | 0.9061% | 0.5814% | 0.1746% | 0% | 0% | 0% | 0.06394% | 0% | 1.827% | 2.021% | 0% | 0% | 0% | 0.3194% | 0% | 1.796% | 1.017% | 0% | 0.2697% | 0.2788% | -0.09201% | 0% | 0% | 0% | 1.052% | 3.409% | 0.2015% | 0.07459% | 3.473% | 0% | 4.005% | 0% | 0% | 0% | 0% | 0% | 1.773% | 0.1451% | 0.729% | 0.3196% | 0% | 0.6552% | 0% | 0% | 0.1316% | 1.138% | 0% | 0% | 0.4273% | 1.297% | 0% | 0.444% | 0.3866% | 3.111% | 0.2695% | 0% | 0% | 1.283% | 0% | 0% | 0% | 0% | 0% | 2.5% | 1.218% | 1.109% | 0% | 0% | 0.2361% | 1.956% | 0% | 1.633% | 0% | 0.2508% | 0.8352% | 0% | 0.7127% | 0% | 0% | 1.97% | 1.245% | 1.432% | 0% | 0% | 4.14% | 0% | 0.2792% | 0% | 1.388% | 0.2045% | 0% | 0.427% | 0% | 0% | 0% | 0.8899% | 0% | 2.896% | 2.455% | 3.363% | 1.086% | 0% | 0.9615% | 0% | 1.377% | 0% | 0% | 0% | 0.7044% | 0% | 1.223% | 0% | 0% | 1.827% | 0% | 1.265% | 0% | 0% | 0% | 0.3205% | 0.1114% | 0% | 4.383% | 0.5517% | 0.1526% | 0% | 2.507% | 0% | 0% | 1.082% | 0% | 0.2387% | 0% | 0.8418% | 0.6473% | 0.7412% | 0% | 1.28% | 0% | 0.6229% | 0% | 0% | 1.086% | 0% | 2.011% | 0% | 0.5619% | 3.82% | 0.5106% | 0% | 0% | 0% | 0% | 2.158% | 0% | 2.163% | 1.199% | 0% | 1.104% | 0% | 0% | 0% | 2.185% | 2.085% | 0% | 0% | 1.143% | 0.3554% | 0% | 0% | 2.23% | 0% | 2.409% | 0% | 0% | 0% | 0.4361% | 0.7399% | 1.52% | 0% | 0% | 0.7944% | 0% | 0.3693% | 1.408% | 0.9823% | 0% | 0.2852% | 1.498% | 0.6098% | 0% | 0.7234% | 1.4% | 0% | 0% | 0% | 0% | 1.869% | 0.9589% | 4.768% | 0.3335% | 0% | 3.441% | 0% | 0.9065% | 3.137% | 0.5763% | 1.059% | 2.08% | 0% | 1.391% | 0% | 0% | 1.54% | 1.372% | 0% | 0.2084% | 0% | 0% | 0% | 0% | 0% | 0% | 0% | 4.074% | 1.342% | 2.286% | 2.212% | 0.7847% | 0.435% | 0.0976% | 0.7795% | 0.7622% | 2.135% | 0.6226% | 1.733% | 1.625% | 1.337% | 1.613% | 0% | 0% | 0% | 0% | 2.9% | 0.8602% | 0% | 0.4194% | 0% | 0% | 0% | 0% | 2.022% | 1.464% | 0% | 0% | 0% | 0.3374% | 0% | 7.078% | 3.255% | 0% | 0% | 0% | 0% | 7.078% | 7.078% | 0%
|  | 1.031% | 0.4172% | 0% | 3.079% | 6.211% | 2029 | 0% | 1.508% | 0% | 0% | 2.33% | 1.974% | 0% | 0.3769% | 0% | 4.066% | 0% | 0% | 0.5553% | 0% | 0% | 0% | 0% | 0% | 0.5243% | 3.246% | 1.073% | 0% | 0.4585% | 0% | 3.24% | 0.7093% | 4.649% | 3.576% | 3.113% | 0.3702% | 0% | 0% | 0% | 0% | 1.176% | 0% | 1.398% | 0% | 0.7798% | 0.2877% | 0% | 1.531% | 1.082% | 1.603% | 4.66% | 3.454% | 0.4217% | 0% | 3.937% | 0.6059% | 2.815% | 3.183% | 0% | 3.219% | 0.1959% | 0% | 0% | 3.509% | 0.7759% | 0% | 0.5637% | 0% | 1.496% | 3.789% | 1.102% | 0% | 0% | 0% | 2.695% | 3.738% | 2.631% | 0% | 1.012% | 3.514% | 1.757% | 0% | 1.458% | 0.4928% | 3.841% | 2.549% | 0% | 1.78% | 2.407% | 0.6802% | 2.593% | 0% | 2.38% | 0.2048% | 0% | 1.515% | 0% | 0.2561% | 0% | 0% | 0% | 0% | 1.042% | 0.1304% | 1.202% | 1.616% | 0.5944% | 1.112% | 0.6554% | 0% | 0.3682% | 1.338% | 0.9841% | 2.157% | 0% | 0% | 0% | 3.03% | 3.932% | 0% | 0% | 0% | 0% | 0% | 0.6154% | 0% | 2.609% | 5% | 3.476% | 1.327% | 0% | 4.69% | 0% | 3.692% | 0% | 1.107% | 6.045% | 0% | 0% | 1.038% | 0% | 0% | 0% | 0.2754% | 1.66% | 0% | 0% | 0% | 2.461% | 2.56% | 1.35% | 2.186% | 0.6691% | 0% | 0% | 1.277% | 1.454% | 2.381% | 0% | 0.9172% | 0.6608% | 0.8217% | 2.34% | 3.022% | 1.117% | 0.3017% | 0.2837% | 0.5826% | 0.3023% | 0% | 1.494% | 0.4292% | 0% | 0% | 5.697% | 3.092% | 0% | 2.685% | 0% | 0% | 0% | 0% | 2.483% | 2.427% | 0% | 1.532% | 0.02237% | 0.8546% | 0% | 2.593% | 0% | 0% | 3.365% | 0.2506% | 0.5305% | 1.316% | 0% | 0% | 0.8269% | 0.2633% | 0.4814% | 0.3256% | 0% | 1.098% | 0.7383% | 0.485% | 0.8052% | 0% | 0.6462% | 1.143% | 3.176% | 0% | 6.063% | 0.6576% | 6.211% | 3.079% | 0% | 0% | 1.856% | 1.37% | 0% | 0% | 0% | 0.4127% | 0.2145% | 0.2731% | 2.524% | 0% | 0% | 1.626% | 0% | 0.9459% | 3.515% | 0% | 0% | 3.087% | 0% | 0% | 0% | 1.033% | 0.9567% | 0% | 3.751% | 0% | 4.474% | 2.828% | 2.672% | 0.1557% | 0.9905% | 0.5354% | 1.511% | 0.5814% | 0.4594% | 0% | 0% | 0% | 0.06394% | 0% | 2.222% | 2.857% | 0% | 0% | 0.2556% | 0.8376% | 0% | 2.556% | 1.314% | 0.2992% | 0.7148% | 0.2788% | -0.1297% | 0% | 0% | 0% | 1.767% | 4.177% | 0.2015% | 0.1974% | 4.25% | 0.2332% | 4.871% | 0% | 0.1229% | 0% | 0% | 0% | 2.496% | 0.3806% | 1.254% | 0.8358% | 0% | 1.102% | 0% | 0% | 0.345% | 1.605% | 0% | 0% | 0.4273% | 2.18% | 0% | 0.444% | 0.3866% | 4.008% | 0.7056% | 0% | 0% | 1.75% | 0% | 0.3173% | 0% | 0% | 0% | 3.018% | 1.573% | 1.86% | 0% | 0% | 0.6222% | 2.76% | 0% | 2.165% | 0.3004% | 0.2508% | 0.8352% | 0% | 1.021% | 0% | 0.1199% | 2.582% | 2.1% | 1.848% | 0% | 0% | 4.14% | 0% | 0.7295% | 0% | 2.339% | 0.5376% | 0% | 0.7139% | 0% | 0% | 0% | 1.271% | 0% | 3.721% | 3.166% | 3.363% | 1.829% | 0% | 1.612% | 0% | 1.999% | 0% | 0% | 0% | 0.7044% | 0% | 2.086% | 0% | 0% | 1.827% | 0% | 1.804% | 0% | 0% | 0% | 0.5411% | 0.2915% | 0% | 5.654% | 0.9247% | 0.4045% | 0% | 3.246% | 0% | 0% | 1.881% | 0% | 0.6293% | 0% | 1.406% | 0.6473% | 0.7412% | 0% | 1.28% | 0% | 1.046% | 0% | 0% | 1.825% | 0% | 2.615% | 0% | 0.9564% | 4.614% | 0.8588% | 0.2431% | 0% | 0% | 0% | 2.816% | 0.2557% | 2.813% | 1.686% | 0% | 1.342% | 0% | 0.294% | 0% | 3.071% | 2.949% | 0% | 0% | 1.486% | 0.5541% | 0% | 0% | 2.894% | 0% | 3.396% | 0% | 0% | 0% | 0.4361% | 1.258% | 2.146% | 0% | 0% | 1.351% | 0% | 0.9723% | 1.698% | 1.657% | 0% | 0.7526% | 1.954% | 0.6098% | 0% | 0.7234% | 1.967% | 0% | 0% | 0% | 0.3112% | 2.425% | 1.365% | 5.777% | 0.3335% | 0% | 4.469% | 0% | 1.54% | 3.815% | 0.9693% | 1.277% | 2.946% | 0% | 1.977% | 0% | 0% | 2.208% | 1.933% | 0% | 0.5505% | 0% | 0% | 0% | 0% | 0% | 0% | 0% | 5.248% | 1.889% | 2.794% | 3.102% | 1.325% | 0.7408% | 0.2572% | 1.315% | 1.286% | 2.842% | 1.04% | 2.445% | 2.282% | 2.27% | 2.121% | 0% | 0% | 0% | 0% | 4.09% | 1.45% | 0% | 0.7038% | 0% | 0% | 0% | 0% | 2.612% | 2.062% | 0% | 0% | 0% | 0.8843% | 0% | 9.274% | 4.571% | 0% | 0% | 0% | 0% | 9.274% | 9.274% | 0%
|  | 1.334% | 0.7026% | 0% | 3.805% | 7.487% | 2030 | 0% | 2.003% | 0% | 0% | 3.057% | 2.503% | 0% | 0.3769% | 0% | 5.035% | 0% | 0% | 0.7314% | 0% | 0% | 0% | 0% | 0% | 0.8971% | 4.249% | 1.42% | 0% | 0.7858% | 0% | 3.986% | 1.031% | 5.621% | 4.434% | 3.843% | 0.9883% | 0% | 0% | 0% | 0% | 1.176% | 0% | 2.007% | 0% | 1.333% | 0.7652% | 0% | 2.02% | 1.584% | 2.301% | 5.631% | 4.509% | 0.7212% | 0% | 4.844% | 1.03% | 3.48% | 4.158% | 0% | 3.958% | 0.5199% | 0% | 0% | 4.243% | 1.325% | 0% | 0.8092% | 0% | 2.162% | 4.587% | 1.883% | 0% | 0% | 0% | 3.527% | 4.583% | 3.303% | 0% | 1.46% | 4.224% | 2.309% | 0% | 1.92% | 0.4928% | 4.706% | 3.192% | 0% | 2.541% | 2.95% | 1.163% | 3.415% | 0% | 3.11% | 0.2953% | 0% | 1.515% | 0% | 0.6777% | 0% | 0% | 0% | 0% | 1.286% | 0.3477% | 1.72% | 1.994% | 1.032% | 1.906% | 1.115% | 0% | 0.6298% | 1.786% | 1.684% | 2.818% | 0% | 0% | 0% | 3.983% | 4.835% | 0% | 0% | 0% | 0% | 0% | 1.049% | 0% | 3.44% | 5% | 3.476% | 1.9% | 0% | 5.77% | 0% | 4.499% | 0% | 1.58% | 7.44% | 0% | 0% | 1.516% | 0% | 0% | 0% | 0.2754% | 1.66% | 0% | 0% | 0% | 3.225% | 3.172% | 1.857% | 2.625% | 1.142% | 0% | 0% | 1.836% | 1.787% | 2.944% | 0% | 1.588% | 1.13% | 1.079% | 2.871% | 3.715% | 1.557% | 0.5526% | 0.7565% | 0.5826% | 0.3023% | 0% | 1.494% | 0.7309% | 0% | 0% | 6.874% | 3.805% | 0% | 3.505% | 0% | 0% | 0% | 0% | 2.483% | 3.004% | 0% | 2.002% | 0.0606% | 1.468% | 0% | 3.395% | 0% | 0% | 4.088% | 0.686% | 0.9234% | 1.894% | 0% | 0% | 0.9972% | 0.7013% | 0.4814% | 0.5564% | 0% | 1.579% | 0.7383% | 0.8268% | 0.8052% | 0% | 1.103% | 1.635% | 4.245% | 0% | 7.323% | 1.135% | 7.487% | 4.019% | 0% | 0% | 2.244% | 1.967% | 0% | 0% | 0% | 0.7209% | 0.5837% | 0.2731% | 3.175% | 0% | 0% | 2.344% | 0% | 1.354% | 4.599% | 0% | 0% | 3.087% | 0% | 0% | 0% | 1.759% | 1.191% | 0% | 4.912% | 0% | 5.5% | 3.454% | 3.304% | 0.2646% | 1.43% | 0.9201% | 2.151% | 0.5814% | 0.7848% | 0% | 0% | 0% | 0.06394% | 0% | 2.687% | 3.755% | 0% | 0% | 0.6808% | 1.427% | 0% | 3.377% | 1.616% | 0.8008% | 1.228% | 0.2788% | -0.1701% | 0% | 0% | 0% | 2.529% | 5.08% | 0.2015% | 0.3389% | 5.163% | 0.6203% | 5.891% | 0% | 0.3267% | 0% | 0% | 0% | 3.27% | 0.6489% | 1.83% | 1.421% | 0% | 1.578% | 0% | 0% | 0.588% | 2.105% | 0% | 0% | 0.4273% | 3.124% | 0% | 0.444% | 0.3866% | 4.918% | 1.201% | 0% | 0% | 2.247% | 0% | 0.8481% | 0% | 0% | 0% | 3.628% | 1.934% | 2.659% | 0% | 0% | 1.064% | 3.62% | 0% | 2.814% | 0.811% | 0.2508% | 0.8352% | 0% | 1.355% | 0% | 0.3237% | 2.582% | 3.017% | 2.27% | 0% | 0% | 4.14% | 0% | 1.24% | 0% | 3.358% | 0.9179% | 0% | 1.018% | 0% | 0% | 0% | 1.684% | 0% | 3.721% | 3.886% | 3.363% | 2.624% | 0% | 2.306% | 0% | 2.681% | 0% | 0% | 0% | 0.7044% | 0% | 3.022% | 0% | 0% | 1.827% | 0% | 2.387% | 0% | 0% | 0% | 0.7776% | 0.496% | 0% | 6.942% | 1.322% | 0.6949% | 0% | 3.996% | 0% | 0% | 2.766% | 0% | 1.077% | 0% | 2.005% | 0.6473% | 0.7412% | 0% | 1.28% | 0% | 1.497% | 0% | 0% | 2.615% | 0% | 3.231% | 0% | 1.384% | 5.549% | 1.231% | 0.6493% | 0% | 0% | 0% | 3.489% | 0.6813% | 3.477% | 2.207% | 0% | 1.622% | 0% | 0.7828% | 0% | 4.017% | 3.876% | 0% | 0% | 1.836% | 0.791% | 0% | 0% | 3.571% | 0% | 4.454% | 0% | 0% | 0% | 0.4361% | 1.819% | 2.818% | 0% | 0% | 1.953% | 0% | 1.662% | 2.038% | 2.379% | 0% | 1.289% | 2.42% | 0.6098% | 0% | 0.7234% | 2.572% | 0% | 0% | 0% | 0.8284% | 2.991% | 1.803% | 6.964% | 0.3335% | 0% | 4.469% | 0% | 2.226% | 4.614% | 1.389% | 1.534% | 3.877% | 0% | 2.608% | 0% | 0% | 2.933% | 2.534% | 0% | 0.9434% | 0% | 0% | 0% | 0% | 0% | 0% | 0% | 6.437% | 2.474% | 3.392% | 4.05% | 1.906% | 1.072% | 0.4401% | 1.889% | 1.848% | 3.577% | 1.483% | 3.207% | 2.984% | 3.276% | 2.643% | 0% | 0% | 0% | 0% | 5.363% | 2.083% | 0% | 0.7038% | 0% | 0% | 0% | 0% | 3.211% | 2.702% | 0% | 0% | 0% | 1.507% | 0% | 11.51% | 6.021% | 0% | 0% | 0% | 0% | 11.51% | 11.51% | 0%
|  | 1.659% | 0.9765% | 0% | 4.529% | 9.078% | 2031 | 0% | 2.518% | 0% | 0% | 3.804% | 3.128% | 0% | 0.3769% | 0% | 6.174% | 0% | 0% | 0.9128% | 0% | 0% | 0% | 0% | 0% | 1.303% | 5.277% | 1.778% | 0% | 1.143% | 0% | 4.861% | 1.385% | 6.596% | 5.443% | 4.7% | 1.709% | 0% | 0% | 0% | 0% | 1.176% | 0% | 2.67% | 0% | 1.936% | 0.7652% | 0% | 2.524% | 2.14% | 3.058% | 6.604% | 5.589% | 1.047% | 0% | 5.909% | 1.49% | 4.262% | 5.155% | 0% | 4.827% | 0.8952% | 0% | 0% | 4.978% | 1.921% | 0% | 1.076% | 0% | 2.89% | 5.387% | 2.733% | 0% | 0% | 0% | 4.381% | 5.576% | 4.096% | 0% | 1.95% | 4.933% | 2.877% | 0% | 2.397% | 0.4928% | 5.722% | 3.949% | 0% | 3.364% | 3.588% | 1.689% | 4.263% | 0% | 3.857% | 0.394% | 0% | 1.515% | 0% | 1.164% | 0% | 0% | 0% | 0% | 1.573% | 0.601% | 1.72% | 2.438% | 1.516% | 2.774% | 1.612% | 0% | 0.9149% | 2.252% | 2.446% | 3.495% | 0% | 0% | 0% | 4.965% | 5.896% | 0% | 0% | 0% | 0% | 0% | 1.518% | 0% | 4.298% | 5% | 3.476% | 2.522% | 0% | 7.038% | 0% | 5.313% | 0% | 2.091% | 9.078% | 0% | 0% | 2.044% | 0% | 0% | 0% | 0.2754% | 1.66% | 0% | 0% | 0% | 4.008% | 3.892% | 2.404% | 3.064% | 1.656% | 0% | 0% | 2.445% | 2.178% | 3.605% | 0% | 2.33% | 1.64% | 1.344% | 3.494% | 4.529% | 2.036% | 0.8503% | 1.308% | 0.5826% | 0.3023% | 0% | 1.494% | 1.058% | 0% | 0% | 8.052% | 4.643% | 0% | 4.344% | 0% | 0% | 0% | 0% | 2.483% | 3.682% | 0% | 2.483% | 0.1061% | 2.138% | 0% | 4.217% | 0% | 0% | 4.814% | 1.211% | 1.36% | 2.523% | 0% | 0% | 1.168% | 1.211% | 0.4814% | 0.8074% | 0% | 2.103% | 0.7383% | 1.198% | 0.8052% | 0% | 1.6% | 2.168% | 5.362% | 0% | 8.584% | 1.66% | 7.487% | 4.98% | 0% | 0% | 2.632% | 2.617% | 0% | 0% | 0% | 1.065% | 1.025% | 0.2731% | 3.942% | 0% | 0% | 3.129% | 0% | 1.796% | 5.712% | 0% | 0% | 3.087% | 0% | 0% | 0% | 2.546% | 1.431% | 0% | 6.103% | 0% | 6.706% | 4.189% | 4.046% | 0.3825% | 1.911% | 1.341% | 2.842% | 0.5814% | 1.139% | 0% | 0% | 0% | 0.06394% | 0% | 3.152% | 4.677% | 0% | 0% | 1.175% | 2.067% | 0% | 4.224% | 1.971% | 1.388% | 1.791% | 0.2788% | -0.2117% | 0% | 0% | 0% | 3.356% | 5.988% | 0.2015% | 0.4936% | 6.081% | 1.07% | 6.913% | 0% | 0.5633% | 0% | 0% | 0% | 4.063% | 0.94% | 2.466% | 2.055% | 0% | 2.096% | 0% | 0% | 0.8516% | 2.619% | 0% | 0% | 0.4273% | 4.148% | 0% | 0.444% | 0.3866% | 5.986% | 1.738% | 0% | 0% | 2.84% | 0% | 1.468% | 0% | 0% | 0% | 4.238% | 2.357% | 3.524% | 0% | 0% | 1.546% | 4.504% | 0% | 3.512% | 1.415% | 0.2508% | 0.8352% | 0% | 1.703% | 0% | 0.5649% | 2.582% | 4.015% | 2.766% | 0% | 0% | 4.14% | 0% | 1.792% | 0% | 4.465% | 1.331% | 0% | 1.347% | 0% | 0% | 0% | 2.111% | 0% | 3.721% | 4.732% | 3.363% | 3.487% | 0% | 3.056% | 0% | 3.397% | 0% | 0% | 0% | 0.7044% | 0% | 4.047% | 0% | 0% | 1.827% | 0% | 2.99% | 0% | 0% | 0% | 1.035% | 0.7174% | 0% | 8.456% | 1.751% | 1.013% | 0% | 4.878% | 0% | 0% | 3.752% | 0% | 1.565% | 0% | 2.651% | 0.6473% | 0.7412% | 0% | 1.28% | 0% | 1.986% | 0% | 0% | 3.473% | 0% | 3.954% | 0% | 1.851% | 6.483% | 1.635% | 1.124% | 0% | 0% | 0% | 4.28% | 1.177% | 4.256% | 2.741% | 0% | 1.902% | 0% | 1.351% | 0% | 4.988% | 4.831% | 0% | 0% | 2.247% | 1.058% | 0% | 0% | 4.366% | 0% | 5.54% | 0% | 0% | 0% | 0.4361% | 2.431% | 3.509% | 0% | 0% | 2.612% | 0% | 2.413% | 2.379% | 3.164% | 0% | 1.874% | 2.969% | 0.6098% | 0% | 0.7234% | 3.191% | 0% | 0% | 0% | 1.43% | 3.656% | 2.255% | 8.153% | 0.3335% | 0% | 4.469% | 0% | 2.975% | 5.414% | 1.845% | 1.79% | 4.836% | 0% | 3.261% | 0% | 0% | 3.687% | 3.151% | 0% | 1.373% | 0% | 0% | 0% | 0% | 0% | 0% | 0% | 7.834% | 3.074% | 3.993% | 5.021% | 2.537% | 1.435% | 0.6394% | 2.513% | 2.46% | 4.444% | 1.961% | 3.991% | 3.703% | 4.374% | 3.257% | 0% | 0% | 0% | 0% | 6.672% | 2.77% | 0% | 0.7038% | 0% | 0% | 0% | 0% | 3.915% | 3.36% | 0% | 0% | 0% | 2.181% | 0% | 13.29% | 7.653% | 0% | 0% | 0% | 0% | 13.29% | 13.29% | 0%
|  | 1.993% | 1.237% | 0% | 5.362% | 10.69% | 2032 | 0% | 3.111% | 0% | 0% | 4.663% | 3.757% | 0% | 0.3769% | 0% | 7.301% | 0% | 0% | 1.121% | 0% | 0% | 0% | 0% | 0% | 1.74% | 6.46% | 2.191% | 0% | 1.528% | 0% | 5.724% | 1.749% | 7.547% | 6.443% | 5.547% | 2.488% | 0% | 0% | 0% | 0% | 1.176% | 0% | 3.343% | 0% | 2.583% | 0.7652% | 0% | 3.105% | 2.713% | 3.828% | 7.553% | 6.829% | 1.398% | 0% | 6.96% | 1.981% | 5.035% | 6.302% | 0% | 5.683% | 1.298% | 0% | 0% | 5.696% | 2.56% | 0% | 1.347% | 0% | 3.634% | 6.169% | 3.646% | 0% | 0% | 0% | 5.362% | 6.554% | 4.888% | 0% | 2.449% | 5.623% | 3.53% | 0% | 2.945% | 0.4928% | 6.722% | 4.704% | 0% | 4.196% | 4.215% | 2.254% | 5.238% | 0% | 4.715% | 0.4946% | 0% | 1.515% | 0% | 1.685% | 0% | 0% | 0% | 0% | 1.856% | 0.8742% | 1.72% | 2.877% | 2.042% | 3.708% | 2.144% | 0% | 1.221% | 2.791% | 3.266% | 4.272% | 0% | 0% | 0% | 6.094% | 6.942% | 0% | 0% | 0% | 0% | 0% | 2.022% | 0% | 5.285% | 5% | 3.476% | 3.153% | 0% | 8.29% | 0% | 6.11% | 0% | 2.608% | 10.69% | 0% | 0% | 2.588% | 0% | 0% | 0% | 0.2754% | 1.66% | 0% | 0% | 0% | 4.908% | 4.605% | 3.044% | 3.491% | 2.207% | 0% | 0% | 3.065% | 2.564% | 4.259% | 0% | 3.135% | 2.188% | 1.649% | 4.108% | 5.332% | 2.602% | 1.191% | 1.902% | 0.5826% | 0.3023% | 0% | 1.494% | 1.408% | 0% | 0% | 9.202% | 5.469% | 0% | 5.308% | 0% | 0% | 0% | 0% | 2.483% | 4.354% | 0% | 3.036% | 0.1558% | 2.862% | 0% | 5.161% | 0% | 0% | 5.524% | 1.211% | 1.836% | 3.163% | 0% | 0% | 1.334% | 1.76% | 0.4814% | 1.077% | 0% | 2.636% | 0.7383% | 1.596% | 0.8052% | 0% | 2.132% | 2.707% | 6.651% | 0% | 9.814% | 1.66% | 7.487% | 6.084% | 0% | 0% | 3.011% | 3.277% | 0% | 0% | 0% | 1.441% | 1.511% | 0.2731% | 4.709% | 0% | 0% | 3.929% | 0% | 2.244% | 6.99% | 0% | 0% | 3.087% | 0% | 0% | 0% | 3.388% | 1.67% | 0% | 7.473% | 0% | 7.895% | 4.912% | 4.781% | 0.5085% | 2.401% | 1.796% | 3.54% | 0.5814% | 1.519% | 0% | 0% | 0% | 0.06394% | 0% | 3.607% | 5.739% | 0% | 0% | 1.708% | 2.753% | 0% | 5.2% | 2.32% | 2.023% | 2.398% | 0.2788% | -0.2594% | 0% | 0% | 0% | 4.195% | 6.877% | 0.2015% | 0.6604% | 6.98% | 1.554% | 7.911% | 0% | 0.8179% | 0% | 0% | 0% | 4.976% | 1.252% | 3.12% | 2.734% | 0% | 2.621% | 0% | 0% | 1.134% | 3.21% | 0% | 0% | 0.4273% | 5.187% | 0% | 0.444% | 0.3866% | 7.038% | 2.313% | 0% | 0% | 3.442% | 0% | 2.139% | 0% | 0% | 0% | 4.832% | 2.775% | 4.401% | 0% | 0% | 2.064% | 4.504% | 0% | 4.232% | 2.075% | 0.2508% | 0.8352% | 0% | 2.103% | 0% | 0.8282% | 2.582% | 5.03% | 3.255% | 0% | 0% | 4.14% | 0% | 2.383% | 0% | 5.591% | 1.775% | 0% | 1.68% | 0% | 0% | 0% | 2.604% | 0% | 3.721% | 5.565% | 3.363% | 4.364% | 0% | 3.817% | 0% | 4.224% | 0% | 0% | 0% | 0.7044% | 0% | 5.097% | 0% | 0% | 1.827% | 0% | 3.685% | 0% | 0% | 0% | 1.297% | 0.9544% | 0% | 9.947% | 2.187% | 1.356% | 0% | 5.748% | 0% | 0% | 4.774% | 0% | 2.089% | 0% | 3.305% | 0.6473% | 0.7412% | 0% | 1.28% | 0% | 2.481% | 0% | 0% | 4.343% | 0% | 4.669% | 0% | 2.329% | 7.393% | 2.045% | 1.636% | 0% | 0% | 0% | 5.064% | 1.711% | 5.027% | 3.355% | 0% | 2.176% | 0% | 1.963% | 0% | 6.103% | 4.831% | 0% | 0% | 2.653% | 1.378% | 0% | 0% | 5.151% | 0% | 6.788% | 0% | 0% | 0% | 0.4361% | 3.058% | 4.303% | 0% | 0% | 3.285% | 0% | 3.22% | 2.71% | 3.963% | 0% | 2.504% | 3.511% | 0.6098% | 0% | 0.7234% | 3.903% | 0% | 0% | 0% | 2.078% | 4.313% | 2.777% | 9.312% | 0.3335% | 0% | 4.469% | 0% | 2.975% | 6.196% | 2.308% | 2.04% | 5.938% | 0% | 4.011% | 0% | 0% | 4.556% | 3.861% | 0% | 1.834% | 0% | 0% | 0% | 0% | 0% | 0% | 0% | 9.209% | 3.763% | 4.58% | 6.136% | 3.18% | 1.805% | 0.8535% | 3.148% | 3.081% | 5.312% | 2.444% | 4.892% | 4.529% | 5.495% | 3.868% | 0% | 0% | 0% | 0% | 8.176% | 3.468% | 0% | 0.7038% | 0% | 0% | 0% | 0% | 4.608% | 4.116% | 0% | 0% | 0% | 2.905% | 0% | 14.7% | 9.37% | 0% | 0% | 0% | 0% | 14.7% | 14.7% | 0%
|  | 2.309% | 1.491% | 0% | 6.25% | 12.2% | 2033 | 0% | 3.675% | 0% | 0% | 5.475% | 4.353% | 0% | 0.3769% | 0% | 8.357% | 0% | 0% | 1.319% | 0% | 0% | 0% | 0% | 0% | 2.166% | 7.577% | 2.582% | 0% | 1.904% | 0% | 6.53% | 2.148% | 8.429% | 7.379% | 6.338% | 3.292% | 0% | 0% | 0% | 0% | 1.176% | 0% | 4.082% | 0% | 3.215% | 0.7652% | 0% | 3.655% | 2.713% | 4.673% | 8.432% | 8% | 1.74% | 0% | 7.941% | 2.459% | 5.758% | 7.384% | 0% | 6.482% | 1.713% | 0% | 0% | 6.36% | 2.56% | 0% | 1.644% | 0% | 4.45% | 6.893% | 4.536% | 0% | 0% | 0% | 6.289% | 7.466% | 5.633% | 0% | 2.997% | 6.262% | 4.148% | 0% | 3.465% | 0.4928% | 7.654% | 5.415% | 0% | 5.109% | 4.8% | 2.805% | 6.162% | 0% | 5.526% | 0.4946% | 0% | 1.515% | 0% | 2.22% | 0% | 0% | 0% | 0% | 1.856% | 1.156% | 1.72% | 3.287% | 2.561% | 4.621% | 2.662% | 0% | 1.52% | 3.305% | 4.066% | 5.006% | 0% | 0% | 0% | 7.163% | 7.918% | 0% | 0% | 0% | 0% | 0% | 2.512% | 0% | 6.22% | 5% | 3.476% | 3.845% | 0% | 9.458% | 0% | 6.851% | 0% | 3.175% | 12.2% | 0% | 0% | 3.187% | 0% | 0% | 0% | 0.2754% | 1.66% | 0% | 0% | 0% | 5.759% | 5.272% | 3.667% | 3.886% | 2.745% | 0% | 0% | 3.744% | 2.924% | 4.87% | 0% | 3.926% | 2.723% | 1.938% | 4.681% | 6.08% | 3.158% | 1.542% | 2.515% | 0.5826% | 0.3023% | 0% | 1.494% | 1.749% | 0% | 0% | 10.27% | 6.24% | 0% | 6.218% | 0% | 0% | 0% | 0% | 2.483% | 4.982% | 0% | 3.558% | 0.2077% | 2.862% | 0% | 6.054% | 0% | 0% | 6.183% | 1.211% | 2.306% | 3.865% | 0% | 0% | 1.488% | 2.327% | 0.4814% | 1.34% | 0% | 3.22% | 0.7383% | 1.983% | 0.8052% | 0% | 2.652% | 3.299% | 7.882% | 0% | 10.95% | 1.66% | 7.487% | 7.125% | 0% | 0% | 3.361% | 4% | 0% | 0% | 0% | 1.814% | 2.018% | 0.2731% | 5.432% | 0% | 0% | 4.807% | 0% | 2.736% | 8.198% | 0% | 0% | 3.087% | 0% | 0% | 0% | 4.208% | 1.894% | 0% | 8.766% | 0% | 9.005% | 5.585% | 5.468% | 0.6311% | 2.939% | 2.24% | 4.304% | 0.5814% | 1.89% | 0% | 0% | 0% | 0.06394% | 0% | 4.028% | 6.744% | 0% | 0% | 2.257% | 3.42% | 0% | 6.126% | 2.646% | 2.68% | 2.992% | 0.2788% | -0.3045% | 0% | 0% | 0% | 5.114% | 7.701% | 0.2015% | 0.8234% | 7.813% | 2.052% | 8.836% | 0% | 1.08% | 0% | 0% | 0% | 5.838% | 1.556% | 3.84% | 3.394% | 0% | 3.197% | 0% | 0% | 1.409% | 3.769% | 0% | 0% | 0.4273% | 6.326% | 0% | 0.444% | 0.3866% | 8.019% | 2.873% | 0% | 0% | 4.017% | 0% | 2.832% | 0% | 0% | 0% | 5.382% | 3.164% | 5.362% | 0% | 0% | 2.57% | 4.504% | 0% | 4.928% | 2.761% | 0.2508% | 0.8352% | 0% | 2.484% | 0% | 0.8282% | 2.582% | 6.142% | 3.711% | 0% | 0% | 4.14% | 0% | 2.957% | 0% | 6.825% | 2.208% | 0% | 2.045% | 0% | 0% | 0% | 3.072% | 0% | 3.721% | 6.343% | 3.363% | 5.325% | 0% | 4.651% | 0% | 5.016% | 0% | 0% | 0% | 0.7044% | 0% | 6.25% | 0% | 0% | 1.827% | 0% | 4.345% | 0% | 0% | 0% | 1.584% | 1.185% | 0% | 11.34% | 2.664% | 1.692% | 0% | 6.561% | 0% | 0% | 4.774% | 0% | 2.601% | 0% | 4.021% | 0.6473% | 0.7412% | 0% | 1.28% | 0% | 2.481% | 0% | 0% | 5.296% | 0% | 5.338% | 0% | 2.854% | 8.235% | 2.494% | 2.166% | 0% | 0% | 0% | 5.797% | 2.261% | 5.748% | 3.936% | 0% | 2.43% | 0% | 2.594% | 0% | 7.157% | 4.831% | 0% | 0% | 3.033% | 1.701% | 0% | 0% | 5.885% | 0% | 7.969% | 0% | 0% | 0% | 0.4361% | 3.745% | 5.054% | 0% | 0% | 4.024% | 0% | 4.008% | 3.017% | 4.839% | 0% | 3.119% | 4.019% | 0.6098% | 0% | 0.7234% | 4.576% | 0% | 0% | 0% | 2.745% | 4.927% | 3.271% | 9.312% | 0.3335% | 0% | 4.469% | 0% | 2.975% | 6.92% | 2.815% | 2.271% | 6.983% | 0% | 4.723% | 0% | 0% | 5.383% | 4.532% | 0% | 2.286% | 0% | 0% | 0% | 0% | 0% | 0% | 0% | 10.49% | 4.414% | 5.125% | 7.189% | 3.884% | 2.213% | 1.063% | 3.843% | 3.763% | 6.131% | 2.974% | 5.744% | 5.309% | 6.726% | 4.441% | 0% | 0% | 0% | 0% | 9.598% | 4.235% | 0% | 0.7038% | 0% | 0% | 0% | 0% | 5.256% | 4.83% | 0% | 0% | 0% | 3.609% | 0% | 15.78% | 11.12% | 0% | 0% | 0% | 0% | 15.78% | 15.78% | 0%
|  | 2.616% | 1.636% | 0% | 7.087% | 13.65% | 2034 | 0% | 4.224% | 0% | 0% | 6.261% | 4.929% | 0% | 0.3769% | 0% | 9.37% | 0% | 0% | 1.511% | 0% | 0% | 0% | 0% | 0% | 2.166% | 8.657% | 2.963% | 0% | 2.329% | 0% | 7.302% | 2.542% | 9.268% | 8.278% | 7.098% | 4.106% | 0% | 0% | 0% | 0% | 1.176% | 0% | 4.808% | 0% | 3.93% | 0.7652% | 0% | 4.189% | 2.713% | 5.502% | 9.27% | 9.131% | 2.128% | 0% | 8.881% | 3% | 6.451% | 8.429% | 0% | 7.248% | 2.132% | 0% | 0% | 6.994% | 2.56% | 0% | 1.936% | 0% | 5.254% | 7.583% | 5.545% | 0% | 0% | 0% | 7.185% | 8.339% | 6.352% | 0% | 3.537% | 6.87% | 4.747% | 0% | 3.969% | 0.4928% | 8.546% | 6.099% | 0% | 6.003% | 5.36% | 3.429% | 7.058% | 0% | 5.526% | 0.4946% | 0% | 1.515% | 0% | 2.76% | 0% | 0% | 0% | 0% | 1.856% | 1.442% | 1.72% | 3.68% | 3.15% | 5.655% | 3.248% | 0% | 1.859% | 3.805% | 4.972% | 5.714% | 0% | 0% | 0% | 8.198% | 8.853% | 0% | 0% | 0% | 0% | 0% | 3.067% | 0% | 7.127% | 5% | 3.476% | 4.524% | 0% | 10.58% | 0% | 7.557% | 0% | 3.73% | 13.65% | 0% | 0% | 3.78% | 0% | 0% | 0% | 0.2754% | 1.66% | 0% | 0% | 0% | 6.583% | 5.913% | 4.282% | 4.262% | 3.353% | 0% | 0% | 4.412% | 3.269% | 5.457% | 0% | 4.824% | 3.328% | 2.217% | 5.229% | 6.798% | 3.712% | 1.947% | 3.136% | 0.5826% | 0.3023% | 0% | 1.494% | 2.134% | 0% | 0% | 11.28% | 6.98% | 0% | 7.097% | 0% | 0% | 0% | 0% | 2.483% | 5.586% | 0% | 4.063% | 0.2607% | 2.862% | 0% | 6.917% | 0% | 0% | 6.812% | 1.211% | 2.84% | 4.556% | 0% | 0% | 1.634% | 2.9% | 0.4814% | 1.638% | 0% | 3.22% | 0.7383% | 2.422% | 0.8052% | 0% | 3.24% | 3.879% | 9.081% | 0% | 12.04% | 1.66% | 7.487% | 8.131% | 0% | 0% | 3.696% | 4.711% | 0% | 0% | 0% | 2.237% | 2.537% | 0.2731% | 6.13% | 0% | 0% | 5.671% | 0% | 3.217% | 9.365% | 0% | 0% | 3.087% | 0% | 0% | 0% | 5.136% | 2.108% | 0% | 10.02% | 0% | 10.07% | 6.228% | 6.127% | 0.7698% | 3.469% | 2.744% | 5.053% | 0.5814% | 2.309% | 0% | 0% | 0% | 0.06394% | 0% | 4.429% | 7.716% | 0% | 0% | 2.813% | 4.176% | 0% | 7.025% | 2.959% | 3.346% | 3.665% | 0.2788% | -0.3482% | 0% | 0% | 0% | 6.016% | 8.488% | 0.2015% | 1.008% | 8.608% | 2.556% | 9.717% | 0% | 1.345% | 0% | 0% | 0% | 6.672% | 1.9% | 4.553% | 4.14% | 0% | 3.762% | 0% | 0% | 1.721% | 4.31% | 0% | 0% | 0.4273% | 6.326% | 0% | 0.444% | 0.3866% | 8.959% | 3.506% | 0% | 0% | 4.577% | 0% | 3.534% | 0% | 0% | 0% | 5.905% | 3.538% | 6.304% | 0% | 0% | 3.143% | 4.504% | 0% | 5.612% | 3.459% | 0.2508% | 0.8352% | 0% | 2.854% | 0% | 0.8282% | 2.582% | 7.236% | 4.148% | 0% | 0% | 4.14% | 0% | 3.607% | 0% | 8.037% | 2.697% | 0% | 2.403% | 0% | 0% | 0% | 3.526% | 0% | 3.721% | 7.087% | 3.363% | 6.269% | 0% | 5.468% | 0% | 5.789% | 0% | 0% | 0% | 0.7044% | 0% | 7.386% | 0% | 0% | 1.827% | 0% | 4.985% | 0% | 0% | 0% | 1.866% | 1.446% | 0% | 12.67% | 3.132% | 2.072% | 0% | 7.34% | 0% | 0% | 4.774% | 0% | 2.601% | 0% | 4.723% | 0.6473% | 0.7412% | 0% | 1.28% | 0% | 2.481% | 0% | 0% | 6.232% | 0% | 5.98% | 0% | 3.37% | 9.037% | 2.935% | 2.702% | 0% | 0% | 0% | 6.502% | 2.818% | 6.44% | 4.497% | 0% | 2.671% | 0% | 3.233% | 0% | 8.175% | 4.831% | 0% | 0% | 3.397% | 2.027% | 0% | 0% | 6.589% | 0% | 9.111% | 0% | 0% | 0% | 0.4361% | 4.422% | 5.781% | 0% | 0% | 4.751% | 0% | 4.899% | 3.017% | 5.699% | 0% | 3.815% | 4.507% | 0.6098% | 0% | 0.7234% | 5.225% | 0% | 0% | 0% | 3.421% | 5.515% | 3.75% | 9.312% | 0.3335% | 0% | 4.469% | 0% | 2.975% | 7.609% | 3.313% | 2.491% | 7.994% | 0% | 5.414% | 0% | 0% | 6.187% | 5.18% | 0% | 2.797% | 0% | 0% | 0% | 0% | 0% | 0% | 0% | 11.72% | 5.044% | 5.644% | 8.206% | 4.577% | 2.614% | 1.299% | 4.527% | 4.433% | 6.921% | 3.493% | 6.569% | 6.063% | 7.936% | 4.992% | 0% | 0% | 0% | 0% | 10.97% | 4.987% | 0% | 0.7038% | 0% | 0% | 0% | 0% | 5.876% | 5.521% | 0% | 0% | 0% | 4.406% | 0% | 16.66% | 12.89% | 0% | 0% | 0% | 0% | 16.66% | 16.66% | 0%
|  | 2.929% | 1.721% | 0% | 7.846% | 15.12% | 2035 | 0% | 4.79% | 0% | 0% | 7.068% | 5.522% | 0% | 0.3769% | 0% | 10.4% | 0% | 0% | 1.708% | 0% | 0% | 0% | 0% | 0% | 2.166% | 9.766% | 3.354% | 0% | 2.779% | 0% | 7.302% | 2.954% | 10.12% | 9.196% | 7.872% | 5.092% | 0% | 0% | 0% | 0% | 1.176% | 0% | 5.561% | 0% | 4.684% | 0.7652% | 0% | 4.738% | 2.713% | 6.363% | 10.12% | 10.29% | 2.536% | 0% | 9.84% | 3.569% | 7.159% | 9.502% | 0% | 8.029% | 2.639% | 0% | 0% | 7.637% | 2.56% | 0% | 2.24% | 0% | 6.091% | 8.284% | 6.607% | 0% | 0% | 0% | 8.105% | 9.228% | 7.089% | 0% | 4.098% | 7.487% | 5.362% | 0% | 4.486% | 0.4928% | 9.455% | 6.8% | 0% | 6.929% | 5.931% | 4.087% | 7.979% | 0% | 5.526% | 0.4946% | 0% | 1.515% | 0% | 3.413% | 0% | 0% | 0% | 0% | 1.856% | 1.787% | 1.72% | 4.081% | 3.774% | 6.747% | 3.865% | 0% | 2.216% | 4.321% | 5.927% | 6.442% | 0% | 0% | 0% | 9.261% | 9.806% | 0% | 0% | 0% | 0% | 0% | 3.651% | 0% | 8.059% | 5% | 3.476% | 5.228% | 0% | 11.72% | 0% | 8.275% | 0% | 4.305% | 15.12% | 0% | 0% | 4.399% | 0% | 0% | 0% | 0.2754% | 1.66% | 0% | 0% | 0% | 7.428% | 6.568% | 4.926% | 4.644% | 3.994% | 0% | 0% | 5.106% | 3.62% | 6.055% | 0% | 5.776% | 3.966% | 2.504% | 5.788% | 7.53% | 4.294% | 2.39% | 3.888% | 0.5826% | 0.3023% | 0% | 1.494% | 2.54% | 0% | 0% | 12.31% | 7.734% | 0% | 7.998% | 0% | 0% | 0% | 0% | 2.483% | 6.201% | 0% | 4.581% | 0.3249% | 2.862% | 0% | 7.803% | 0% | 0% | 7.45% | 1.211% | 3.406% | 5.273% | 0% | 0% | 1.783% | 3.594% | 0.4814% | 1.951% | 0% | 3.22% | 0.7383% | 2.884% | 0.8052% | 0% | 3.859% | 4.48% | 10.32% | 0% | 13.14% | 1.66% | 7.487% | 9.163% | 0% | 0% | 4.035% | 5.449% | 0% | 0% | 0% | 2.687% | 3.168% | 0.2731% | 6.845% | 0% | 0% | 6.57% | 0% | 3.717% | 10.56% | 0% | 0% | 3.087% | 0% | 0% | 0% | 5.136% | 2.328% | 0% | 11.3% | 0% | 11.15% | 6.228% | 6.8% | 0.9157% | 4.02% | 3.276% | 5.828% | 0.5814% | 2.752% | 0% | 0% | 0% | 0.06394% | 0% | 4.837% | 8.715% | 0% | 0% | 3.486% | 4.972% | 0% | 7.949% | 3.278% | 4.153% | 4.375% | 0.2788% | -0.393% | 0% | 0% | 0% | 6.952% | 9.287% | 0.2015% | 1.203% | 9.415% | 3.166% | 10.61% | 0% | 1.666% | 0% | 0% | 0% | 7.528% | 2.263% | 5.296% | 4.926% | 0% | 4.348% | 0% | 0% | 2.049% | 4.865% | 0% | 0% | 0.4273% | 6.326% | 0% | 0.444% | 0.3866% | 9.916% | 4.173% | 0% | 0% | 5.155% | 0% | 4.385% | 0% | 0% | 0% | 6.436% | 3.918% | 7.281% | 0% | 0% | 3.746% | 4.504% | 0% | 6.324% | 4.307% | 0.2508% | 0.8352% | 0% | 3.235% | 0% | 0.8282% | 2.582% | 8.371% | 4.593% | 0% | 0% | 4.14% | 0% | 4.29% | 0% | 9.296% | 3.213% | 0% | 2.773% | 0% | 0% | 0% | 3.994% | 0% | 3.721% | 7.846% | 3.363% | 7.249% | 0% | 6.316% | 0% | 6.587% | 0% | 0% | 0% | 0.7044% | 0% | 8.569% | 0% | 0% | 1.827% | 0% | 5.644% | 0% | 0% | 0% | 2.159% | 1.721% | 0% | 14.03% | 3.617% | 2.474% | 0% | 8.134% | 0% | 0% | 4.774% | 0% | 2.601% | 0% | 5.45% | 0.6473% | 0.7412% | 0% | 1.28% | 0% | 2.481% | 0% | 0% | 7.204% | 0% | 6.634% | 0% | 3.909% | 9.85% | 3.393% | 3.352% | 0% | 0% | 0% | 7.221% | 3.493% | 7.146% | 5.072% | 0% | 2.916% | 0% | 4.005% | 0% | 9.221% | 4.831% | 0% | 0% | 3.769% | 2.377% | 0% | 0% | 7.307% | 0% | 9.111% | 0% | 0% | 0% | 0.4361% | 5.127% | 6.528% | 0% | 0% | 5.509% | 0% | 5.839% | 3.017% | 6.592% | 0% | 4.55% | 5.005% | 0.6098% | 0% | 0.7234% | 5.892% | 0% | 0% | 0% | 4.238% | 6.116% | 4.244% | 9.312% | 0.3335% | 0% | 4.469% | 0% | 2.975% | 8.31% | 3.829% | 2.714% | 9.034% | 0% | 6.124% | 0% | 0% | 7.015% | 5.846% | 0% | 3.336% | 0% | 0% | 0% | 0% | 0% | 0% | 0% | 12.97% | 5.691% | 6.172% | 9.249% | 5.296% | 3.031% | 1.549% | 5.237% | 5.129% | 7.731% | 4.03% | 7.416% | 6.837% | 9.196% | 5.555% | 0% | 0% | 0% | 0% | 12.39% | 5.768% | 0% | 0.7038% | 0% | 0% | 0% | 0% | 6.508% | 6.23% | 0% | 0% | 0% | 5.245% | 0% | 17.42% | 14.84% | 0% | 0% | 0% | 0% | 17.42% | 17.42% | 0%
|  | 3.244% | 1.881% | 0% | 8.648% | 16.6% | 2036 | 0% | 5.361% | 0% | 0% | 7.881% | 6.119% | 0% | 0.3769% | 0% | 11.44% | 0% | 0% | 1.906% | 0% | 0% | 0% | 0% | 0% | 2.166% | 10.88% | 3.749% | 0% | 3.24% | 0% | 7.302% | 3.373% | 10.97% | 10.12% | 8.648% | 6.12% | 0% | 0% | 0% | 0% | 1.176% | 0% | 6.327% | 0% | 5.458% | 0.7652% | 0% | 5.291% | 2.713% | 7.237% | 10.97% | 11.46% | 2.956% | 0% | 10.8% | 4.153% | 7.869% | 10.58% | 0% | 8.811% | 3.166% | 0% | 0% | 8.278% | 2.56% | 0% | 2.547% | 0% | 6.942% | 8.983% | 7.699% | 0% | 0% | 0% | 9.031% | 10.12% | 7.829% | 0% | 4.668% | 8.103% | 5.981% | 0% | 5.008% | 0.4928% | 10.37% | 7.505% | 0% | 7.869% | 6.502% | 4.763% | 8.907% | 0% | 5.526% | 0.4946% | 0% | 1.515% | 0% | 4.092% | 0% | 0% | 0% | 0% | 1.856% | 2.148% | 1.72% | 4.483% | 4.418% | 7.869% | 4.497% | 0% | 2.583% | 4.844% | 6.908% | 7.174% | 0% | 0% | 0% | 10.33% | 10.76% | 0% | 0% | 0% | 0% | 0% | 4.25% | 0% | 9% | 5% | 3.476% | 5.943% | 0% | 12.86% | 0% | 8.993% | 0% | 4.889% | 16.6% | 0% | 0% | 5.032% | 0% | 0% | 0% | 0.2754% | 1.66% | 0% | 0% | 0% | 8.278% | 7.224% | 5.584% | 5.024% | 4.652% | 0% | 0% | 5.812% | 3.62% | 6.655% | 0% | 6.757% | 4.622% | 2.792% | 6.348% | 8.262% | 4.893% | 2.859% | 4.672% | 0.5826% | 0.3023% | 0% | 1.494% | 2.957% | 0% | 0% | 13.34% | 8.489% | 0% | 8.905% | 0% | 0% | 0% | 0% | 2.483% | 6.819% | 0% | 5.102% | 0.3924% | 2.862% | 0% | 8.695% | 0% | 0% | 8.087% | 1.211% | 3.991% | 6.002% | 0% | 0% | 1.931% | 4.317% | 0.4814% | 2.273% | 0% | 3.22% | 0.7383% | 3.357% | 0.8052% | 0% | 4.495% | 5.09% | 11.57% | 0% | 14.24% | 1.66% | 7.487% | 10.2% | 0% | 0% | 4.373% | 6.199% | 0% | 0% | 0% | 3.153% | 3.831% | 0.2731% | 7.565% | 0% | 0% | 7.484% | 0% | 4.225% | 11.77% | 0% | 0% | 3.087% | 0% | 0% | 0% | 5.136% | 2.548% | 0% | 12.59% | 0% | 12.24% | 6.228% | 7.474% | 1.065% | 4.581% | 3.824% | 6.614% | 0.5814% | 3.206% | 0% | 0% | 0% | 0.06394% | 0% | 5.243% | 9.722% | 0% | 0% | 4.187% | 5.788% | 0% | 8.881% | 3.597% | 4.995% | 5.106% | 0.2788% | -0.4381% | 0% | 0% | 0% | 7.901% | 10.09% | 0.2015% | 1.404% | 10.22% | 3.802% | 11.5% | 0% | 2% | 0% | 0% | 0% | 8.39% | 2.634% | 6.055% | 5.732% | 0% | 4.943% | 0% | 0% | 2.385% | 5.425% | 0% | 0% | 0.4273% | 6.326% | 0% | 0.444% | 0.3866% | 10.87% | 4.856% | 0% | 0% | 5.741% | 0% | 5.273% | 0% | 0% | 0% | 6.965% | 4.299% | 8.272% | 0% | 0% | 4.366% | 4.504% | 0% | 7.052% | 5.194% | 0.2508% | 0.8352% | 0% | 3.62% | 0% | 0.8282% | 2.582% | 9.524% | 5.039% | 0% | 0% | 4.14% | 0% | 4.991% | 0% | 10.57% | 3.743% | 0% | 3.148% | 0% | 0% | 0% | 4.466% | 0% | 3.721% | 8.606% | 3.363% | 8.244% | 0% | 7.177% | 0% | 7.397% | 0% | 0% | 0% | 0.7044% | 0% | 9.774% | 0% | 0% | 1.827% | 0% | 6.309% | 0% | 0% | 0% | 2.456% | 2.002% | 0% | 15.39% | 4.109% | 2.887% | 0% | 8.93% | 0% | 0% | 4.774% | 0% | 2.601% | 0% | 6.187% | 0.6473% | 0.7412% | 0% | 1.28% | 0% | 2.481% | 0% | 0% | 8.189% | 0% | 7.29% | 0% | 4.456% | 10.66% | 3.858% | 4.03% | 0% | 0% | 0% | 7.942% | 4.196% | 7.854% | 5.652% | 0% | 3.161% | 0% | 4.81% | 0% | 10.27% | 4.831% | 0% | 0% | 4.142% | 2.742% | 0% | 0% | 8.026% | 0% | 9.111% | 0% | 0% | 0% | 0.4361% | 5.844% | 7.28% | 0% | 0% | 6.279% | 0% | 6.804% | 3.017% | 7.499% | 0% | 5.305% | 5.505% | 0.6098% | 0% | 0.7234% | 6.563% | 0% | 0% | 0% | 5.09% | 6.717% | 4.742% | 9.312% | 0.3335% | 0% | 4.469% | 0% | 2.975% | 9.008% | 4.354% | 2.937% | 10.08% | 0% | 6.839% | 0% | 0% | 7.852% | 6.517% | 0% | 3.891% | 0% | 0% | 0% | 0% | 0% | 0% | 0% | 14.23% | 6.342% | 6.172% | 10.3% | 6.027% | 3.457% | 1.805% | 5.958% | 5.835% | 8.546% | 4.575% | 8.268% | 7.616% | 10.48% | 6.121% | 0% | 0% | 0% | 0% | 13.81% | 6.562% | 0% | 0.7038% | 0% | 0% | 0% | 0% | 7.141% | 6.945% | 0% | 0% | 0% | 6.106% | 0% | 18.08% | 16.85% | 0% | 0% | 0% | 0% | 18.08% | 18.08% | 0%
|  | 3.548% | 2.067% | 0% | 9.338% | 18.03% | 2037 | 0% | 5.917% | 0% | 0% | 8.671% | 6.7% | 0% | 0.3769% | 0% | 12.45% | 0% | 0% | 2.099% | 0% | 0% | 0% | 0% | 0% | 2.166% | 11.97% | 4.133% | 0% | 3.696% | 0% | 7.302% | 3.784% | 11.79% | 11.01% | 9.4% | 7.148% | 0% | 0% | 0% | 0% | 1.176% | 0% | 7.076% | 0% | 6.222% | 0.7652% | 0% | 5.83% | 2.713% | 8.093% | 11.79% | 12.59% | 3.37% | 0% | 10.8% | 4.728% | 8.556% | 11.63% | 0% | 9.567% | 3.693% | 0% | 0% | 8.898% | 2.56% | 0% | 2.849% | 0% | 7.776% | 9.658% | 8.776% | 0% | 0% | 0% | 9.93% | 10.98% | 8.549% | 0% | 5.227% | 8.696% | 6.584% | 0% | 5.515% | 0.4928% | 11.25% | 8.188% | 0% | 8.787% | 7.055% | 5.43% | 9.809% | 0% | 5.526% | 0.4946% | 0% | 1.515% | 0% | 4.769% | 0% | 0% | 0% | 0% | 1.856% | 2.507% | 1.72% | 4.872% | 5.057% | 8.977% | 5.12% | 0% | 2.945% | 5.353% | 7.877% | 7.885% | 0% | 0% | 0% | 11.37% | 11.69% | 0% | 0% | 0% | 0% | 0% | 4.841% | 0% | 9.914% | 5% | 3.476% | 6.642% | 0% | 13.97% | 0% | 9.685% | 0% | 5.459% | 18.03% | 0% | 0% | 5.653% | 0% | 0% | 0% | 0.2754% | 1.66% | 0% | 0% | 0% | 9.105% | 7.859% | 6.231% | 5.391% | 5.301% | 0% | 0% | 6.502% | 3.62% | 7.236% | 0% | 7.729% | 5.268% | 3.073% | 6.889% | 8.971% | 5.486% | 3.334% | 5.455% | 0.5826% | 0.3023% | 0% | 1.494% | 3.367% | 0% | 0% | 14.33% | 9.22% | 0% | 9.786% | 0% | 0% | 0% | 0% | 2.483% | 7.417% | 0% | 5.608% | 0.46% | 2.862% | 0% | 9.561% | 0% | 0% | 8.702% | 1.211% | 4.572% | 6.716% | 0% | 0% | 2.075% | 5.039% | 0.4814% | 2.591% | 0% | 3.22% | 0.7383% | 3.825% | 0.8052% | 0% | 5.123% | 5.687% | 12.8% | 0% | 15.3% | 1.66% | 7.487% | 11.21% | 0% | 0% | 4.7% | 6.933% | 0% | 0% | 0% | 3.615% | 4.497% | 0.2731% | 8.264% | 0% | 0% | 8.379% | 0% | 4.721% | 12.94% | 0% | 0% | 3.087% | 0% | 0% | 0% | 5.136% | 2.761% | 0% | 13.85% | 0% | 13.29% | 6.228% | 8.127% | 1.213% | 5.13% | 4.365% | 7.381% | 0.5814% | 3.654% | 0% | 0% | 0% | 0.06394% | 0% | 5.635% | 10.7% | 0% | 0% | 4.887% | 6.593% | 0% | 9.788% | 3.906% | 5.837% | 5.829% | 0.2788% | -0.4381% | 0% | 0% | 0% | 8.83% | 10.86% | 0.2015% | 1.602% | 11% | 4.436% | 12.36% | 0% | 2.333% | 0% | 0% | 0% | 9.227% | 3.001% | 6.8% | 6.526% | 0% | 5.525% | 0% | 0% | 2.717% | 5.968% | 0% | 0% | 0.4273% | 6.326% | 0% | 0.444% | 0.3866% | 11.8% | 5.53% | 0% | 0% | 6.313% | 0% | 6.16% | 0% | 0% | 0% | 7.476% | 4.668% | 9.241% | 0% | 0% | 4.979% | 4.504% | 0% | 7.693% | 6.084% | 0.2508% | 0.8352% | 0% | 3.995% | 0% | 0.8282% | 2.582% | 10.65% | 5.039% | 0% | 0% | 4.14% | 0% | 5.682% | 0% | 11.82% | 4.266% | 0% | 3.515% | 0% | 0% | 0% | 4.926% | 0% | 3.721% | 9.341% | 3.363% | 9.218% | 0% | 8.018% | 0% | 8.187% | 0% | 0% | 0% | 0.7044% | 0% | 10.96% | 0% | 0% | 1.827% | 0% | 6.957% | 0% | 0% | 0% | 2.748% | 2.28% | 0% | 16.71% | 4.59% | 3.295% | 0% | 9.699% | 0% | 0% | 4.774% | 0% | 2.601% | 0% | 6.907% | 0.6473% | 0.7412% | 0% | 1.28% | 0% | 2.481% | 0% | 0% | 9.154% | 0% | 7.926% | 0% | 4.993% | 11.44% | 4.312% | 4.708% | 0% | 0% | 0% | 8.641% | 4.898% | 8.539% | 6.215% | 0% | 3.161% | 0% | 5.614% | 0% | 11.29% | 4.831% | 0% | 0% | 4.503% | 3.107% | 0% | 0% | 8.722% | 0% | 9.111% | 0% | 0% | 0% | 0.4361% | 6.546% | 8.011% | 0% | 0% | 7.035% | 0% | 7.756% | 3.017% | 8.387% | 0% | 6.05% | 5.988% | 0.6098% | 0% | 0.7234% | 7.215% | 0% | 0% | 0% | 5.941% | 7.299% | 5.226% | 9.312% | 0.3335% | 0% | 4.469% | 0% | 2.975% | 9.683% | 4.867% | 3.151% | 11.1% | 0% | 7.536% | 0% | 0% | 8.668% | 7.169% | 0% | 4.438% | 0% | 0% | 0% | 0% | 0% | 0% | 0% | 15.44% | 6.975% | 6.172% | 11.32% | 6.743% | 3.457% | 2.059% | 6.664% | 6.527% | 9.338% | 5.108% | 9.097% | 8.372% | 11.73% | 6.67% | 0% | 0% | 0% | 0% | 15.19% | 7.338% | 0% | 0.7038% | 0% | 0% | 0% | 0% | 7.754% | 7.639% | 0% | 0% | 0% | 6.955% | 0% | 18.64% | 18.79% | 0% | 0% | 0% | 0% | 18.64% | 18.64% | 0%
|  | 3.842% | 2.19% | 0% | 10.11% | 19.43% | 2038 | 0% | 6.465% | 0% | 0% | 9.447% | 7.272% | 0% | 0.3769% | 0% | 13.43% | 0% | 0% | 2.289% | 0% | 0% | 0% | 0% | 0% | 2.166% | 13.03% | 4.511% | 0% | 4.15% | 0% | 7.302% | 4.192% | 12.59% | 11.88% | 10.14% | 8.178% | 0% | 0% | 0% | 0% | 1.176% | 0% | 7.815% | 0% | 6.982% | 0.7652% | 0% | 6.359% | 2.713% | 8.937% | 12.59% | 13.71% | 3.781% | 0% | 10.8% | 5.299% | 9.228% | 12.66% | 0% | 10.31% | 4.22% | 0% | 0% | 9.502% | 2.56% | 0% | 3.146% | 0% | 8.601% | 10.32% | 9.846% | 0% | 0% | 0% | 10.81% | 10.98% | 9.254% | 0% | 5.78% | 9.275% | 7.175% | 0% | 6.014% | 0.4928% | 12.11% | 8.858% | 0% | 9.693% | 7.595% | 6.093% | 10.7% | 0% | 5.526% | 0.4946% | 0% | 1.515% | 0% | 5.446% | 0% | 0% | 0% | 0% | 1.856% | 2.868% | 1.72% | 5.253% | 5.694% | 10.08% | 5.739% | 0% | 3.305% | 5.855% | 8.84% | 8.582% | 0% | 0% | 0% | 12.4% | 12.59% | 0% | 0% | 0% | 0% | 0% | 5.428% | 0% | 9.914% | 5% | 3.476% | 7.333% | 0% | 15.05% | 0% | 10.36% | 0% | 6.021% | 19.43% | 0% | 0% | 6.269% | 0% | 0% | 0% | 0.2754% | 1.66% | 0% | 0% | 0% | 9.917% | 8.482% | 6.874% | 5.749% | 5.946% | 0% | 0% | 7.184% | 3.62% | 7.805% | 0% | 8.698% | 5.911% | 3.349% | 7.418% | 9.664% | 6.077% | 3.817% | 6.24% | 0.5826% | 0.3023% | 0% | 1.494% | 3.775% | 0% | 0% | 15.29% | 9.935% | 0% | 10.65% | 0% | 0% | 0% | 0% | 2.483% | 8.002% | 0% | 6.105% | 0.5281% | 2.862% | 0% | 10.41% | 0% | 0% | 9.303% | 1.211% | 5.151% | 7.421% | 0% | 0% | 2.214% | 5.763% | 0.4814% | 2.907% | 0% | 3.22% | 0.7383% | 4.289% | 0.8052% | 0% | 5.746% | 6.276% | 14% | 0% | 16.34% | 1.66% | 7.487% | 12.2% | 0% | 0% | 5.019% | 7.657% | 0% | 0% | 0% | 4.077% | 5.168% | 0.2731% | 8.949% | 0% | 0% | 9.263% | 0% | 5.211% | 14.09% | 0% | 0% | 3.087% | 0% | 0% | 0% | 5.136% | 2.97% | 0% | 15.08% | 0% | 14.32% | 6.228% | 8.766% | 1.359% | 5.673% | 4.903% | 8.138% | 0.5814% | 4.099% | 0% | 0% | 0% | 0.06394% | 0% | 6.018% | 11.66% | 0% | 0% | 5.589% | 7.393% | 0% | 10.68% | 4.208% | 6.682% | 6.548% | 0.2788% | -0.4381% | 0% | 0% | 0% | 9.747% | 11.61% | 0.2015% | 1.799% | 11.76% | 5.072% | 13.21% | 0% | 2.667% | 0% | 0% | 0% | 10.05% | 3.365% | 7.539% | 7.314% | 0% | 6.1% | 0% | 0% | 3.047% | 6.502% | 0% | 0% | 0.4273% | 6.326% | 0% | 0.444% | 0.3866% | 12.71% | 6.2% | 0% | 0% | 6.876% | 0% | 7.05% | 0% | 0% | 0% | 7.974% | 5.028% | 10.2% | 0% | 0% | 5.587% | 4.504% | 0% | 8.183% | 6.979% | 0.2508% | 0.8352% | 0% | 4.364% | 0% | 0.8282% | 2.582% | 11.77% | 5.039% | 0% | 0% | 4.14% | 0% | 6.367% | 0% | 13.06% | 4.785% | 0% | 3.877% | 0% | 0% | 0% | 5.378% | 0% | 3.721% | 10.06% | 3.363% | 10.18% | 0% | 8.847% | 0% | 8.966% | 0% | 0% | 0% | 0.7044% | 0% | 12.12% | 0% | 0% | 1.827% | 0% | 7.593% | 0% | 0% | 0% | 3.035% | 2.556% | 0% | 17.99% | 5.065% | 3.701% | 0% | 10.45% | 0% | 0% | 4.774% | 0% | 2.601% | 0% | 7.617% | 0.6473% | 0.7412% | 0% | 1.28% | 0% | 2.481% | 0% | 0% | 10.11% | 0% | 8.548% | 0% | 5.524% | 12.21% | 4.761% | 5.387% | 0% | 0% | 0% | 9.325% | 5.602% | 9.209% | 6.768% | 0% | 3.161% | 0% | 6.42% | 0% | 12.3% | 4.831% | 0% | 0% | 4.856% | 3.476% | 0% | 0% | 9.404% | 0% | 9.111% | 0% | 0% | 0% | 0.4361% | 6.546% | 8.729% | 0% | 0% | 7.781% | 0% | 8.703% | 3.017% | 9.263% | 0% | 6.791% | 5.988% | 0.6098% | 0% | 0.7234% | 7.855% | 0% | 0% | 0% | 6.794% | 7.869% | 5.702% | 9.312% | 0.3335% | 0% | 4.469% | 0% | 2.975% | 10.34% | 5.373% | 3.36% | 12.1% | 0% | 8.221% | 0% | 0% | 9.47% | 7.809% | 0% | 4.983% | 0% | 0% | 0% | 0% | 0% | 0% | 0% | 16.62% | 7.596% | 6.172% | 12.32% | 7.45% | 3.457% | 2.31% | 7.361% | 7.21% | 10.11% | 5.633% | 9.912% | 9.115% | 12.97% | 7.207% | 0% | 0% | 0% | 0% | 16.55% | 8.105% | 0% | 0.7038% | 0% | 0% | 0% | 0% | 8.353% | 8.321% | 0% | 0% | 0% | 7.798% | 0% | 19.13% | 20.64% | 0% | 0% | 0% | 0% | 19.13% | 19.13% | 0%
|  | 4.134% | 2.261% | 0% | 10.94% | 20.84% | 2039 | 0% | 7.021% | 0% | 0% | 10.23% | 7.851% | 0% | 0.3769% | 0% | 14.42% | 0% | 0% | 2.481% | 0% | 0% | 0% | 0% | 0% | 2.166% | 14.11% | 4.894% | 0% | 4.614% | 0% | 7.302% | 4.607% | 13.4% | 12.76% | 10.88% | 9.24% | 0% | 0% | 0% | 0% | 1.176% | 0% | 8.567% | 0% | 7.759% | 0.7652% | 0% | 6.895% | 2.713% | 9.796% | 13.39% | 14.83% | 4.202% | 0% | 10.8% | 5.882% | 9.907% | 13.7% | 0% | 11.05% | 4.762% | 0% | 0% | 9.502% | 2.56% | 0% | 3.449% | 0% | 9.44% | 10.98% | 10.94% | 0% | 0% | 0% | 11.71% | 10.98% | 9.968% | 0% | 6.342% | 9.859% | 7.775% | 0% | 6.519% | 0.4928% | 12.97% | 9.536% | 0% | 10.61% | 8.14% | 6.77% | 11.59% | 0% | 5.526% | 0.4946% | 0% | 1.515% | 0% | 6.143% | 0% | 0% | 0% | 0% | 1.856% | 3.24% | 1.72% | 5.638% | 6.347% | 11.21% | 6.371% | 0% | 3.673% | 6.364% | 9.825% | 9.288% | 0% | 0% | 0% | 13.43% | 13.5% | 0% | 0% | 0% | 0% | 0% | 6.028% | 0% | 9.914% | 5% | 3.476% | 8.034% | 0% | 16.14% | 0% | 11.04% | 0% | 6.592% | 20.84% | 0% | 0% | 6.896% | 0% | 0% | 0% | 0.2754% | 1.66% | 0% | 0% | 0% | 10.74% | 9.11% | 7.531% | 6.109% | 6.605% | 0% | 0% | 7.877% | 3.62% | 8.38% | 0% | 9.691% | 6.569% | 3.629% | 7.953% | 10.36% | 6.682% | 4.321% | 7.049% | 0.5826% | 0.3023% | 0% | 1.494% | 4.192% | 0% | 0% | 16.27% | 10.66% | 0% | 11.52% | 0% | 0% | 0% | 0% | 2.483% | 8.594% | 0% | 6.608% | 0.5985% | 2.862% | 0% | 11.27% | 0% | 0% | 9.909% | 1.211% | 5.746% | 8.139% | 0% | 0% | 2.355% | 6.508% | 0.4814% | 3.231% | 0% | 3.22% | 0.7383% | 4.764% | 0.8052% | 0% | 6.383% | 6.874% | 15.22% | 0% | 17.38% | 1.66% | 7.487% | 13.2% | 0% | 0% | 5.34% | 8.394% | 0% | 0% | 0% | 4.552% | 5.862% | 0.2731% | 8.949% | 0% | 0% | 10.16% | 0% | 5.708% | 15.26% | 0% | 0% | 3.087% | 0% | 0% | 0% | 5.136% | 3.181% | 0% | 16.33% | 0% | 15.35% | 6.228% | 9.412% | 1.509% | 6.226% | 5.454% | 8.906% | 0.5814% | 4.555% | 0% | 0% | 0% | 0.06394% | 0% | 6.404% | 12.64% | 0% | 0% | 5.589% | 8.21% | 0% | 11.58% | 4.513% | 7.553% | 7.284% | 0.2788% | -0.4381% | 0% | 0% | 0% | 10.68% | 12.37% | 0.2015% | 2.001% | 12.52% | 5.726% | 14.05% | 0% | 3.011% | 0% | 0% | 0% | 10.88% | 3.738% | 8.292% | 8.007% | 0% | 6.684% | 0% | 0% | 3.384% | 7.043% | 0% | 0% | 0.4273% | 6.326% | 0% | 0.444% | 0.3866% | 13.62% | 6.2% | 0% | 0% | 7.449% | 0% | 7.967% | 0% | 0% | 0% | 8.476% | 5.392% | 11.17% | 0% | 0% | 6.21% | 4.504% | 0% | 8.556% | 7.903% | 0.2508% | 0.8352% | 0% | 4.739% | 0% | 0.8282% | 2.582% | 12.9% | 5.039% | 0% | 0% | 4.14% | 0% | 7.068% | 0% | 14.32% | 5.316% | 0% | 4.245% | 0% | 0% | 0% | 5.836% | 0% | 3.721% | 10.79% | 3.363% | 11.16% | 0% | 9.691% | 0% | 9.757% | 0% | 0% | 0% | 0.7044% | 0% | 13.31% | 0% | 0% | 1.827% | 0% | 8.238% | 0% | 0% | 0% | 3.328% | 2.837% | 0% | 19.29% | 5.547% | 4.117% | 0% | 11.21% | 0% | 0% | 4.774% | 0% | 2.601% | 0% | 8.338% | 0.6473% | 0.7412% | 0% | 1.28% | 0% | 2.481% | 0% | 0% | 11.07% | 0% | 9.176% | 0% | 6.064% | 12.98% | 5.217% | 6.087% | 0% | 0% | 0% | 10.02% | 6.326% | 9.887% | 7.328% | 0% | 3.161% | 0% | 7.25% | 0% | 13.31% | 4.831% | 0% | 0% | 5.213% | 3.858% | 0% | 0% | 10.09% | 0% | 9.111% | 0% | 0% | 0% | 0.4361% | 6.546% | 9.457% | 0% | 0% | 8.541% | 0% | 9.672% | 3.017% | 10.15% | 0% | 7.55% | 5.988% | 0.6098% | 0% | 0.7234% | 8.503% | 0% | 0% | 0% | 7.671% | 8.444% | 6.185% | 9.312% | 0.3335% | 0% | 4.469% | 0% | 2.975% | 11% | 5.888% | 3.571% | 13.12% | 0% | 8.915% | 0% | 0% | 10.28% | 8.457% | 0% | 5.54% | 0% | 0% | 0% | 0% | 0% | 0% | 0% | 17.82% | 8.224% | 6.172% | 13.33% | 8.169% | 3.457% | 2.568% | 8.069% | 7.905% | 10.9% | 6.167% | 10.69% | 9.866% | 14.23% | 7.75% | 0% | 0% | 0% | 0% | 17.89% | 8.885% | 0% | 0.7038% | 0% | 0% | 0% | 0% | 8.958% | 9.011% | 0% | 0% | 0% | 8.66% | 0% | 19.57% | 22.43% | 0% | 0% | 0% | 0% | 19.57% | 19.57% | 0%
|  | 4.427% | 2.344% | 0% | 11.65% | 22.26% | 2040 | 0% | 7.582% | 0% | 0% | 11.03% | 8.435% | 0% | 0.3769% | 0% | 15.42% | 0% | 0% | 2.675% | 0% | 0% | 0% | 0% | 0% | 2.166% | 15.2% | 5.281% | 0% | 5.086% | 0% | 7.302% | 5.028% | 14.21% | 13.65% | 11.63% | 10.33% | 0% | 0% | 0% | 0% | 1.176% | 0% | 9.329% | 0% | 8.549% | 0.7652% | 0% | 7.436% | 2.713% | 10.67% | 14.2% | 15.97% | 4.631% | 0% | 10.8% | 6.475% | 10.59% | 14.75% | 0% | 11.81% | 5.317% | 0% | 0% | 9.502% | 2.56% | 0% | 3.755% | 0% | 10.29% | 11.65% | 12.05% | 0% | 0% | 0% | 12.61% | 10.98% | 10.69% | 0% | 6.912% | 10.44% | 8.379% | 0% | 7.029% | 0.4928% | 13.81% | 10.22% | 0% | 11.54% | 8.689% | 7.46% | 12.5% | 0% | 5.526% | 0.4946% | 0% | 1.515% | 0% | 6.855% | 0% | 0% | 0% | 0% | 1.856% | 3.62% | 1.72% | 6.025% | 7.013% | 12.35% | 7.014% | 0% | 4.047% | 6.878% | 10.83% | 10% | 0% | 0% | 0% | 14.48% | 14.42% | 0% | 0% | 0% | 0% | 0% | 6.638% | 0% | 9.914% | 5% | 3.476% | 8.744% | 0% | 17.24% | 0% | 11.73% | 0% | 7.17% | 22.26% | 0% | 0% | 7.534% | 0% | 0% | 0% | 0.2754% | 1.66% | 0% | 0% | 0% | 11.57% | 9.744% | 8.199% | 6.472% | 7.276% | 0% | 0% | 8.579% | 3.62% | 8.958% | 0% | 10.7% | 7.238% | 3.911% | 8.49% | 11.07% | 7.301% | 4.843% | 7.876% | 0.5826% | 0.3023% | 0% | 1.494% | 4.615% | 0% | 0% | 17.24% | 11.37% | 0% | 12.41% | 0% | 0% | 0% | 0% | 2.483% | 9.189% | 0% | 7.115% | 0.6708% | 2.862% | 0% | 12.14% | 0% | 0% | 10.52% | 1.211% | 6.353% | 8.865% | 0% | 0% | 2.496% | 7.27% | 0.4814% | 3.559% | 0% | 3.22% | 0.7383% | 5.247% | 0.8052% | 0% | 7.032% | 7.48% | 16.46% | 0% | 18.43% | 1.66% | 7.487% | 14.21% | 0% | 0% | 5.663% | 9.14% | 0% | 0% | 0% | 5.037% | 6.576% | 0.2731% | 8.949% | 0% | 0% | 11.07% | 0% | 6.212% | 16.43% | 0% | 0% | 3.087% | 0% | 0% | 0% | 5.136% | 3.394% | 0% | 17.59% | 0% | 16.4% | 6.228% | 10.06% | 1.66% | 6.786% | 6.015% | 9.684% | 0.5814% | 5.018% | 0% | 0% | 0% | 0.06394% | 0% | 6.791% | 13.62% | 0% | 0% | 5.589% | 9.041% | 0% | 12.5% | 4.82% | 8.445% | 8.034% | 0.2788% | -0.4381% | 0% | 0% | 0% | 11.62% | 13.13% | 0.2015% | 2.206% | 13.29% | 6.396% | 14.9% | 0% | 3.363% | 0% | 0% | 0% | 11.53% | 4.116% | 9.056% | 8.007% | 0% | 7.275% | 0% | 0% | 3.726% | 7.588% | 0% | 0% | 0.4273% | 6.326% | 0% | 0.444% | 0.3866% | 14.55% | 6.2% | 0% | 0% | 8.015% | 0% | 8.906% | 0% | 0% | 0% | 8.98% | 5.759% | 12.15% | 0% | 0% | 6.843% | 4.504% | 0% | 8.824% | 8.851% | 0.2508% | 0.8352% | 0% | 5.117% | 0% | 0.8282% | 2.582% | 14.05% | 5.039% | 0% | 0% | 4.14% | 0% | 7.78% | 0% | 15.59% | 5.856% | 0% | 4.617% | 0% | 0% | 0% | 6.299% | 0% | 3.721% | 11.52% | 3.363% | 12.15% | 0% | 10.54% | 0% | 10.56% | 0% | 0% | 0% | 0.7044% | 0% | 14.52% | 0% | 0% | 1.827% | 0% | 8.89% | 0% | 0% | 0% | 3.624% | 3.124% | 0% | 20.6% | 6.035% | 4.54% | 0% | 11.98% | 0% | 0% | 4.774% | 0% | 2.601% | 0% | 9.068% | 0.6473% | 0.7412% | 0% | 1.28% | 0% | 2.481% | 0% | 0% | 12.05% | 0% | 9.808% | 0% | 6.612% | 13.75% | 5.679% | 6.804% | 0% | 0% | 0% | 10.71% | 7.068% | 10.57% | 7.892% | 0% | 3.161% | 0% | 8.098% | 0% | 14.34% | 4.831% | 0% | 0% | 5.572% | 4.252% | 0% | 0% | 10.78% | 0% | 9.111% | 0% | 0% | 0% | 0.4361% | 6.546% | 10.19% | 0% | 0% | 9.312% | 0% | 10.66% | 3.017% | 11.06% | 0% | 8.321% | 5.988% | 0.6098% | 0% | 0.7234% | 9.156% | 0% | 0% | 0% | 8.569% | 9.024% | 6.672% | 9.312% | 0.3335% | 0% | 4.469% | 0% | 2.975% | 11.67% | 6.409% | 3.783% | 14.14% | 0% | 9.615% | 0% | 0% | 11.11% | 9.111% | 0% | 6.107% | 0% | 0% | 0% | 0% | 0% | 0% | 0% | 19.02% | 8.859% | 6.172% | 14.35% | 8.897% | 3.457% | 2.83% | 8.787% | 8.608% | 11.7% | 6.706% | 11.25% | 10.62% | 15.51% | 8.298% | 0% | 0% | 0% | 0% | 18.99% | 9.675% | 0% | 0.7038% | 0% | 0% | 0% | 0% | 9.567% | 9.707% | 0% | 0% | 0% | 9.536% | 0% | 19.97% | 24.12% | 0% | 0% | 0% | 0% | 19.97% | 19.97% | 0%
|  | 4.713% | 2.448% | 0% | 12.42% | 23.69% | 2041 | 0% | 8.149% | 0% | 0% | 11.83% | 9.026% | 0% | 0.3769% | 0% | 16.43% | 0% | 0% | 2.871% | 0% | 0% | 0% | 0% | 0% | 2.166% | 16.29% | 5.672% | 0% | 5.566% | 0% | 7.302% | 5.455% | 15.03% | 14.55% | 12.38% | 11.44% | 0% | 0% | 0% | 0% | 1.176% | 0% | 10.1% | 0% | 9.353% | 0.7652% | 0% | 7.983% | 2.713% | 11.55% | 15.01% | 17.08% | 5.066% | 0% | 10.8% | 7.078% | 10.59% | 15.81% | 0% | 12.56% | 5.883% | 0% | 0% | 9.502% | 2.56% | 0% | 4.065% | 0% | 11.15% | 12.32% | 13.19% | 0% | 0% | 0% | 13.52% | 10.98% | 11.42% | 0% | 7.49% | 11.03% | 8.99% | 0% | 7.544% | 0.4928% | 14.44% | 10.22% | 0% | 12.49% | 9.242% | 8.161% | 13.42% | 0% | 5.526% | 0.4946% | 0% | 1.515% | 0% | 7.581% | 0% | 0% | 0% | 0% | 1.856% | 4.009% | 1.72% | 6.415% | 7.692% | 13.52% | 7.667% | 0% | 4.428% | 7.399% | 11.85% | 10.72% | 0% | 0% | 0% | 15.54% | 15.34% | 0% | 0% | 0% | 0% | 0% | 7.258% | 0% | 9.914% | 5% | 3.476% | 9.463% | 0% | 18.35% | 0% | 12.42% | 0% | 7.755% | 23.69% | 0% | 0% | 8.181% | 0% | 0% | 0% | 0.2754% | 1.66% | 0% | 0% | 0% | 12.4% | 10.38% | 8.879% | 6.836% | 7.958% | 0% | 0% | 9.291% | 3.62% | 9.541% | 0% | 11.73% | 7.918% | 4.195% | 9.032% | 11.78% | 7.932% | 5.382% | 8.722% | 0.5826% | 0.3023% | 0% | 1.494% | 4.615% | 0% | 0% | 18.23% | 11.89% | 0% | 13.3% | 0% | 0% | 0% | 0% | 2.483% | 9.789% | 0% | 7.627% | 0.7447% | 2.862% | 0% | 13.02% | 0% | 0% | 11.13% | 1.211% | 6.972% | 9.601% | 0% | 0% | 2.639% | 8.049% | 0.4814% | 3.893% | 0% | 3.22% | 0.7383% | 5.737% | 0.8052% | 0% | 7.69% | 8.093% | 17.71% | 0% | 19.48% | 1.66% | 7.487% | 15.23% | 0% | 0% | 5.988% | 9.895% | 0% | 0% | 0% | 5.531% | 7.307% | 0.2731% | 8.949% | 0% | 0% | 12% | 0% | 6.722% | 17.57% | 0% | 0% | 3.087% | 0% | 0% | 0% | 5.136% | 3.608% | 0% | 18.86% | 0% | 17.45% | 6.228% | 10.72% | 1.815% | 7.353% | 6.586% | 9.684% | 0.5814% | 5.018% | 0% | 0% | 0% | 0.06394% | 0% | 7.181% | 14.61% | 0% | 0% | 5.589% | 9.885% | 0% | 13.42% | 5.129% | 9.357% | 8.796% | 0.2788% | -0.4381% | 0% | 0% | 0% | 12.58% | 13.9% | 0.2015% | 2.415% | 14.07% | 7.079% | 15.76% | 0% | 3.722% | 0% | 0% | 0% | 11.99% | 4.501% | 9.832% | 8.007% | 0% | 7.874% | 0% | 0% | 4.075% | 8.139% | 0% | 0% | 0.4273% | 6.326% | 0% | 0.444% | 0.3866% | 15.47% | 6.2% | 0% | 0% | 8.443% | 0% | 9.865% | 0% | 0% | 0% | 9.487% | 6.128% | 13.15% | 0% | 0% | 7.487% | 4.504% | 0% | 8.995% | 9.82% | 0.2508% | 0.8352% | 0% | 5.499% | 0% | 0.8282% | 2.582% | 15.21% | 5.039% | 0% | 0% | 4.14% | 0% | 8.503% | 0% | 16.88% | 6.405% | 0% | 4.993% | 0% | 0% | 0% | 6.767% | 0% | 3.721% | 12.25% | 3.363% | 13.15% | 0% | 11.41% | 0% | 11.37% | 0% | 0% | 0% | 0.7044% | 0% | 15.75% | 0% | 0% | 1.827% | 0% | 9.549% | 0% | 0% | 0% | 3.925% | 3.415% | 0% | 21.7% | 6.529% | 4.971% | 0% | 12.75% | 0% | 0% | 4.774% | 0% | 2.601% | 0% | 9.807% | 0.6473% | 0.7412% | 0% | 1.28% | 0% | 2.481% | 0% | 0% | 13.04% | 0% | 10.44% | 0% | 7.168% | 14.53% | 6.147% | 7.536% | 0% | 0% | 0% | 10.71% | 7.825% | 11.26% | 8.462% | 0% | 3.161% | 0% | 8.965% | 0% | 15.37% | 4.831% | 0% | 0% | 5.934% | 4.658% | 0% | 0% | 11.48% | 0% | 9.111% | 0% | 0% | 0% | 0.4361% | 6.546% | 10.93% | 0% | 0% | 10.09% | 0% | 11.66% | 3.017% | 11.97% | 0% | 9.106% | 5.988% | 0.6098% | 0% | 0.7234% | 9.816% | 0% | 0% | 0% | 9.486% | 9.607% | 7.164% | 9.312% | 0.3335% | 0% | 4.469% | 0% | 2.975% | 12.34% | 6.936% | 3.996% | 15.17% | 0% | 10.32% | 0% | 0% | 11.94% | 9.771% | 0% | 6.683% | 0% | 0% | 0% | 0% | 0% | 0% | 0% | 20.24% | 9.499% | 6.172% | 15.38% | 9.634% | 3.457% | 3.096% | 9.514% | 9.321% | 12.5% | 7.253% | 11.61% | 11.39% | 16.81% | 8.85% | 0% | 0% | 0% | 0% | 19.9% | 10.47% | 0% | 0.7038% | 0% | 0% | 0% | 0% | 10.18% | 10.41% | 0% | 0% | 0% | 10.43% | 0% | 20.33% | 25.71% | 0% | 0% | 0% | 0% | 20.33% | 20.33% | 0%
|  | 4.995% | 2.482% | 0% | 13.25% | 25.14% | 2042 | 0% | 8.726% | 0% | 0% | 12.64% | 9.627% | 0% | 0.3769% | 0% | 17.45% | 0% | 0% | 3.07% | 0% | 0% | 0% | 0% | 0% | 2.166% | 17.41% | 6.068% | 0% | 6.056% | 0% | 7.302% | 5.89% | 15.85% | 15.46% | 13.14% | 12.57% | 0% | 0% | 0% | 0% | 1.176% | 0% | 10.88% | 0% | 10.17% | 0.7652% | 0% | 8.538% | 2.713% | 12.44% | 15.84% | 18.02% | 5.511% | 0% | 10.8% | 7.692% | 10.59% | 16.88% | 0% | 13.33% | 6.463% | 0% | 0% | 9.502% | 2.56% | 0% | 4.381% | 0% | 12.03% | 13% | 14.34% | 0% | 0% | 0% | 14.44% | 10.98% | 12.15% | 0% | 8.077% | 11.63% | 9.586% | 0% | 8.067% | 0.4928% | 14.9% | 10.22% | 0% | 13.45% | 9.801% | 8.877% | 14.35% | 0% | 5.526% | 0.4946% | 0% | 1.515% | 0% | 8.324% | 0% | 0% | 0% | 0% | 1.856% | 4.407% | 1.72% | 6.81% | 8.386% | 14.71% | 8.333% | 0% | 4.816% | 7.928% | 12.89% | 11.45% | 0% | 0% | 0% | 16.42% | 16.28% | 0% | 0% | 0% | 0% | 0% | 7.89% | 0% | 9.914% | 5% | 3.476% | 10.19% | 0% | 19.47% | 0% | 13.12% | 0% | 8.35% | 25.14% | 0% | 0% | 8.841% | 0% | 0% | 0% | 0.2754% | 1.66% | 0% | 0% | 0% | 13.25% | 11.03% | 9.573% | 7.204% | 8.653% | 0% | 0% | 10.01% | 3.62% | 10.13% | 0% | 12.79% | 8.611% | 4.484% | 9.58% | 12.5% | 8.579% | 5.941% | 9.587% | 0.5826% | 0.3023% | 0% | 1.494% | 4.615% | 0% | 0% | 19.22% | 12.24% | 0% | 14.2% | 0% | 0% | 0% | 0% | 2.483% | 10.4% | 0% | 8.146% | 0.8207% | 2.862% | 0% | 13.91% | 0% | 0% | 11.75% | 1.211% | 7.605% | 10.35% | 0% | 0% | 2.783% | 8.846% | 0.4814% | 4.234% | 0% | 3.22% | 0.7383% | 6.237% | 0.8052% | 0% | 8.363% | 8.716% | 18.98% | 0% | 20.55% | 1.66% | 7.487% | 16.26% | 0% | 0% | 6.316% | 10.66% | 0% | 0% | 0% | 6.037% | 8.058% | 0.2731% | 8.949% | 0% | 0% | 12.94% | 0% | 7.24% | 18.53% | 0% | 0% | 3.087% | 0% | 0% | 0% | 5.136% | 3.826% | 0% | 20.12% | 0% | 18.51% | 6.228% | 11.38% | 1.972% | 7.931% | 7.169% | 9.684% | 0.5814% | 5.018% | 0% | 0% | 0% | 0.06394% | 0% | 7.575% | 15.62% | 0% | 0% | 5.589% | 10.75% | 0% | 14.35% | 5.443% | 10.29% | 9.575% | 0.2788% | -0.4381% | 0% | 0% | 0% | 13.55% | 14.67% | 0.2015% | 2.629% | 14.85% | 7.779% | 16.63% | 0% | 4.089% | 0% | 0% | 0% | 12.29% | 4.893% | 10.62% | 8.007% | 0% | 8.482% | 0% | 0% | 4.43% | 8.697% | 0% | 0% | 0.4273% | 6.326% | 0% | 0.444% | 0.3866% | 16.41% | 6.2% | 0% | 0% | 8.75% | 0% | 10.85% | 0% | 0% | 0% | 10% | 6.502% | 14.16% | 0% | 0% | 8.144% | 4.504% | 0% | 9.079% | 10.82% | 0.2508% | 0.8352% | 0% | 5.887% | 0% | 0.8282% | 2.582% | 16.3% | 5.039% | 0% | 0% | 4.14% | 0% | 9.241% | 0% | 18.18% | 6.965% | 0% | 5.376% | 0% | 0% | 0% | 7.243% | 0% | 3.721% | 13% | 3.363% | 14.17% | 0% | 12.29% | 0% | 12.19% | 0% | 0% | 0% | 0.7044% | 0% | 16.89% | 0% | 0% | 1.827% | 0% | 10.22% | 0% | 0% | 0% | 4.23% | 3.711% | 0% | 22.61% | 7.031% | 5.411% | 0% | 13.53% | 0% | 0% | 4.774% | 0% | 2.601% | 0% | 10.56% | 0.6473% | 0.7412% | 0% | 1.28% | 0% | 2.481% | 0% | 0% | 14.05% | 0% | 11.09% | 0% | 7.168% | 15.31% | 6.622% | 8.286% | 0% | 0% | 0% | 10.71% | 8.6% | 11.95% | 9.04% | 0% | 3.161% | 0% | 9.852% | 0% | 16.42% | 4.831% | 0% | 0% | 6.3% | 5.077% | 0% | 0% | 12.19% | 0% | 9.111% | 0% | 0% | 0% | 0.4361% | 6.546% | 11.68% | 0% | 0% | 10.75% | 0% | 11.66% | 3.017% | 12.9% | 0% | 9.906% | 5.988% | 0.6098% | 0% | 0.7234% | 10.48% | 0% | 0% | 0% | 10.43% | 10.2% | 7.664% | 9.312% | 0.3335% | 0% | 4.469% | 0% | 2.975% | 13.02% | 7.473% | 4.212% | 16.22% | 0% | 11.04% | 0% | 0% | 12.78% | 10.44% | 0% | 7.272% | 0% | 0% | 0% | 0% | 0% | 0% | 0% | 21.46% | 10.15% | 6.172% | 16.43% | 10.38% | 3.457% | 3.368% | 10.25% | 10.05% | 13.31% | 7.808% | 11.82% | 12.16% | 18.13% | 9.41% | 0% | 0% | 0% | 0% | 20.64% | 11.29% | 0% | 0.7038% | 0% | 0% | 0% | 0% | 10.8% | 11.12% | 0% | 0% | 0% | 11.33% | 0% | 20.66% | 27.17% | 0% | 0% | 0% | 0% | 20.66% | 20.66% | 0%
|  | 5.268% | 2.482% | 0% | 14.1% | 26.6% | 2043 | 0% | 9.308% | 0% | 0% | 13.46% | 10.1% | 0% | 0.3769% | 0% | 18.48% | 0% | 0% | 3.271% | 0% | 0% | 0% | 0% | 0% | 2.166% | 18.53% | 6.469% | 0% | 6.554% | 0% | 7.302% | 6.331% | 16.69% | 16.26% | 13.91% | 13.73% | 0% | 0% | 0% | 0% | 1.176% | 0% | 11.68% | 0% | 11% | 0.7652% | 0% | 9.098% | 2.713% | 12.44% | 16.66% | 18.79% | 5.961% | 0% | 10.8% | 8.315% | 10.59% | 17.97% | 0% | 14.1% | 7.052% | 0% | 0% | 9.502% | 2.56% | 0% | 4.699% | 0% | 12.92% | 13.68% | 15.48% | 0% | 0% | 0% | 15.37% | 10.98% | 12.9% | 0% | 8.672% | 12.23% | 10.02% | 0% | 8.594% | 0.4928% | 15.21% | 10.22% | 0% | 14.41% | 10.36% | 9.602% | 15.29% | 0% | 5.526% | 0.4946% | 0% | 1.515% | 0% | 9.08% | 0% | 0% | 0% | 0% | 1.856% | 4.812% | 1.72% | 7.208% | 9.091% | 15.92% | 9.007% | 0% | 5.21% | 8.463% | 13.94% | 12.18% | 0% | 0% | 0% | 17.13% | 17.22% | 0% | 0% | 0% | 0% | 0% | 8.531% | 0% | 9.914% | 5% | 3.476% | 10.93% | 0% | 20.45% | 0% | 13.82% | 0% | 8.951% | 26.6% | 0% | 0% | 9.51% | 0% | 0% | 0% | 0.2754% | 1.66% | 0% | 0% | 0% | 14.11% | 11.68% | 10.28% | 7.575% | 9.358% | 0% | 0% | 10.75% | 3.62% | 10.73% | 0% | 13.86% | 9.314% | 4.775% | 10.13% | 13.22% | 9.238% | 6.516% | 10.47% | 0.5826% | 0.3023% | 0% | 1.494% | 4.615% | 0% | 0% | 20.23% | 12.44% | 0% | 15.11% | 0% | 0% | 0% | 0% | 2.483% | 11.01% | 0% | 8.669% | 0.8982% | 2.862% | 0% | 14.79% | 0% | 0% | 12.37% | 1.211% | 8.248% | 11.11% | 0% | 0% | 2.927% | 9.658% | 0.4814% | 4.58% | 0% | 3.22% | 0.7383% | 6.744% | 0.8052% | 0% | 9.044% | 9.346% | 20.27% | 0% | 21.62% | 1.66% | 7.487% | 16.26% | 0% | 0% | 6.647% | 11.44% | 0% | 0% | 0% | 6.552% | 8.825% | 0.2731% | 8.949% | 0% | 0% | 13.89% | 0% | 7.753% | 19.33% | 0% | 0% | 3.087% | 0% | 0% | 0% | 5.136% | 4.045% | 0% | 21.28% | 0% | 19.59% | 6.228% | 12.05% | 2.132% | 8.516% | 7.76% | 9.684% | 0.5814% | 5.018% | 0% | 0% | 0% | 0.06394% | 0% | 7.972% | 16.56% | 0% | 0% | 5.589% | 11.62% | 0% | 15.3% | 5.758% | 11.24% | 10.36% | 0.2788% | -0.4381% | 0% | 0% | 0% | 14.53% | 15.46% | 0.2015% | 2.845% | 15.64% | 8.491% | 17.5% | 0% | 4.463% | 0% | 0% | 0% | 12.45% | 5.291% | 11.42% | 8.007% | 0% | 9.098% | 0% | 0% | 4.789% | 9.261% | 0% | 0% | 0.4273% | 6.326% | 0% | 0.444% | 0.3866% | 17.36% | 6.2% | 0% | 0% | 9.038% | 0% | 11.85% | 0% | 0% | 0% | 10.52% | 6.878% | 15.18% | 0% | 0% | 8.81% | 4.504% | 0% | 9.083% | 11.83% | 0.2508% | 0.8352% | 0% | 6.28% | 0% | 0.8282% | 2.582% | 17.21% | 5.039% | 0% | 0% | 4.14% | 0% | 9.988% | 0% | 19.51% | 7.533% | 0% | 5.763% | 0% | 0% | 0% | 7.722% | 0% | 3.721% | 13.75% | 3.363% | 15.2% | 0% | 13.17% | 0% | 13.03% | 0% | 0% | 0% | 0.7044% | 0% | 17.87% | 0% | 0% | 1.827% | 0% | 10.89% | 0% | 0% | 0% | 4.539% | 4.012% | 0% | 23.37% | 7.539% | 5.857% | 0% | 14.32% | 0% | 0% | 4.774% | 0% | 2.601% | 0% | 11.32% | 0.6473% | 0.7412% | 0% | 1.28% | 0% | 2.481% | 0% | 0% | 15.07% | 0% | 11.74% | 0% | 7.168% | 16.1% | 7.103% | 9.05% | 0% | 0% | 0% | 10.71% | 9.389% | 12.65% | 9.623% | 0% | 3.161% | 0% | 10.75% | 0% | 17.48% | 4.831% | 0% | 0% | 6.669% | 5.508% | 0% | 0% | 12.9% | 0% | 9.111% | 0% | 0% | 0% | 0.4361% | 6.546% | 12.44% | 0% | 0% | 11.26% | 0% | 11.66% | 3.017% | 12.9% | 0% | 10.72% | 5.988% | 0.6098% | 0% | 0.7234% | 11.16% | 0% | 0% | 0% | 11.38% | 10.79% | 8.168% | 9.312% | 0.3335% | 0% | 4.469% | 0% | 2.975% | 13.02% | 8.015% | 4.428% | 17.13% | 0% | 11.77% | 0% | 0% | 13.63% | 11.12% | 0% | 7.868% | 0% | 0% | 0% | 0% | 0% | 0% | 0% | 22.7% | 10.8% | 6.172% | 17.48% | 11.14% | 3.457% | 3.643% | 11% | 10.78% | 14.13% | 8.369% | 11.88% | 12.95% | 19.3% | 9.974% | 0% | 0% | 0% | 0% | 21.23% | 12.11% | 0% | 0.7038% | 0% | 0% | 0% | 0% | 11.43% | 11.84% | 0% | 0% | 0% | 12.25% | 0% | 20.97% | 28.52% | 0% | 0% | 0% | 0% | 20.97% | 20.97% | 0%
|  | 5.527% | 2.482% | 0% | 14.95% | 27.99% | 2044 | 0% | 9.891% | 0% | 0% | 14.28% | 10.45% | 0% | 0.3769% | 0% | 19.51% | 0% | 0% | 3.471% | 0% | 0% | 0% | 0% | 0% | 2.166% | 19.65% | 6.87% | 0% | 7.053% | 0% | 7.302% | 6.773% | 17.51% | 17.01% | 14.68% | 14.89% | 0% | 0% | 0% | 0% | 1.176% | 0% | 12.47% | 0% | 11.84% | 0.7652% | 0% | 9.658% | 2.713% | 12.44% | 17.42% | 19.41% | 6.414% | 0% | 10.8% | 8.939% | 10.59% | 19.05% | 0% | 14.88% | 7.645% | 0% | 0% | 9.502% | 2.56% | 0% | 5.019% | 0% | 13.81% | 14.35% | 16.45% | 0% | 0% | 0% | 16.3% | 10.98% | 13.64% | 0% | 9.268% | 12.83% | 10.31% | 0% | 9.121% | 0.4928% | 15.39% | 10.22% | 0% | 15.38% | 10.93% | 10.33% | 16.22% | 0% | 5.526% | 0.4946% | 0% | 1.515% | 0% | 9.84% | 0% | 0% | 0% | 0% | 1.856% | 5.22% | 1.72% | 7.606% | 9.8% | 17.14% | 9.684% | 0% | 5.606% | 8.998% | 15% | 12.92% | 0% | 0% | 0% | 17.7% | 18.17% | 0% | 0% | 0% | 0% | 0% | 8.531% | 0% | 9.914% | 5% | 3.476% | 11.67% | 0% | 21.26% | 0% | 14.52% | 0% | 9.552% | 27.99% | 0% | 0% | 10.18% | 0% | 0% | 0% | 0.2754% | 1.66% | 0% | 0% | 0% | 14.97% | 12.33% | 10.99% | 7.945% | 10.07% | 0% | 0% | 11.48% | 3.62% | 11.32% | 0% | 14.94% | 10.02% | 5.067% | 10.68% | 13.94% | 9.902% | 7.054% | 11.36% | 0.5826% | 0.3023% | 0% | 1.494% | 4.615% | 0% | 0% | 21.23% | 12.51% | 0% | 15.9% | 0% | 0% | 0% | 0% | 2.483% | 11.62% | 0% | 9.193% | 0.9764% | 2.862% | 0% | 15.51% | 0% | 0% | 13% | 1.211% | 8.896% | 11.87% | 0% | 0% | 3.072% | 10.47% | 0.4814% | 4.927% | 0% | 3.22% | 0.7383% | 7.253% | 0.8052% | 0% | 9.728% | 9.977% | 21.55% | 0% | 22.69% | 1.66% | 7.487% | 16.26% | 0% | 0% | 6.977% | 12.22% | 0% | 0% | 0% | 7.07% | 9.6% | 0.2731% | 8.949% | 0% | 0% | 14.84% | 0% | 8.223% | 20.07% | 0% | 0% | 3.087% | 0% | 0% | 0% | 5.136% | 4.265% | 0% | 22.34% | 0% | 19.59% | 6.228% | 12.72% | 2.292% | 9.101% | 8.354% | 9.684% | 0.5814% | 5.018% | 0% | 0% | 0% | 0.06394% | 0% | 8.368% | 17.34% | 0% | 0% | 5.589% | 12.5% | 0% | 16.19% | 6.073% | 12.2% | 11.16% | 0.2788% | -0.4381% | 0% | 0% | 0% | 15.51% | 16.24% | 0.2015% | 3.062% | 16.43% | 9.207% | 18.37% | 0% | 4.84% | 0% | 0% | 0% | 12.6% | 5.69% | 12.23% | 8.007% | 0% | 9.714% | 0% | 0% | 5.151% | 9.824% | 0% | 0% | 0.4273% | 6.326% | 0% | 0.444% | 0.3866% | 18.3% | 6.2% | 0% | 0% | 9.305% | 0% | 12.86% | 0% | 0% | 0% | 11.03% | 7.254% | 16.14% | 0% | 0% | 9.479% | 4.504% | 0% | 9.013% | 12.82% | 0.2508% | 0.8352% | 0% | 6.28% | 0% | 0.8282% | 2.582% | 17.97% | 5.039% | 0% | 0% | 4.14% | 0% | 10.74% | 0% | 20.84% | 8.103% | 0% | 6.15% | 0% | 0% | 0% | 8.203% | 0% | 3.721% | 14.49% | 3.363% | 16.23% | 0% | 14.06% | 0% | 13.86% | 0% | 0% | 0% | 0.7044% | 0% | 18.71% | 0% | 0% | 1.827% | 0% | 11.57% | 0% | 0% | 0% | 4.848% | 4.314% | 0% | 23.97% | 8.047% | 6.305% | 0% | 15.1% | 0% | 0% | 4.774% | 0% | 2.601% | 0% | 11.32% | 0.6473% | 0.7412% | 0% | 1.28% | 0% | 2.481% | 0% | 0% | 16.09% | 0% | 12.39% | 0% | 7.168% | 16.89% | 7.585% | 9.819% | 0% | 0% | 0% | 10.71% | 10.18% | 13.35% | 10.21% | 0% | 3.161% | 0% | 11.66% | 0% | 18.54% | 4.831% | 0% | 0% | 7.038% | 5.946% | 0% | 0% | 13.61% | 0% | 9.111% | 0% | 0% | 0% | 0.4361% | 6.546% | 13.2% | 0% | 0% | 11.72% | 0% | 11.66% | 3.017% | 12.9% | 0% | 11.53% | 5.988% | 0.6098% | 0% | 0.7234% | 11.83% | 0% | 0% | 0% | 12.34% | 11.39% | 8.673% | 9.312% | 0.3335% | 0% | 4.469% | 0% | 2.975% | 13.02% | 8.559% | 4.645% | 17.89% | 0% | 12.49% | 0% | 0% | 14.49% | 11.79% | 0% | 8.468% | 0% | 0% | 0% | 0% | 0% | 0% | 0% | 23.8% | 11.28% | 6.172% | 18.53% | 11.9% | 3.457% | 3.92% | 11.75% | 11.51% | 14.95% | 8.93% | 11.81% | 13.73% | 20.31% | 10.54% | 0% | 0% | 0% | 0% | 21.68% | 12.93% | 0% | 0.7038% | 0% | 0% | 0% | 0% | 12.05% | 12.56% | 0% | 0% | 0% | 13.18% | 0% | 21.25% | 29.75% | 0% | 0% | 0% | 0% | 21.25% | 21.25% | 0%
|  | 5.775% | 2.482% | 0% | 15.77% | 29.23% | 2045 | 0% | 10.47% | 0% | 0% | 15.09% | 10.69% | 0% | 0.3769% | 0% | 20.54% | 0% | 0% | 3.672% | 0% | 0% | 0% | 0% | 0% | 2.166% | 20.77% | 7.271% | 0% | 7.554% | 0% | 7.302% | 7.215% | 18.34% | 17.69% | 15.44% | 16.07% | 0% | 0% | 0% | 0% | 1.176% | 0% | 13.27% | 0% | 12.67% | 0.7652% | 0% | 10.22% | 2.713% | 12.44% | 18.11% | 19.98% | 6.867% | 0% | 10.8% | 9.566% | 10.59% | 20.13% | 0% | 15.64% | 8.241% | 0% | 0% | 9.502% | 2.56% | 0% | 5.339% | 0% | 14.7% | 14.88% | 17.26% | 0% | 0% | 0% | 17.23% | 10.98% | 14.38% | 0% | 9.864% | 13.42% | 10.58% | 0% | 9.648% | 0.4928% | 15.56% | 10.22% | 0% | 16.35% | 11.49% | 11.06% | 17.16% | 0% | 5.526% | 0.4946% | 0% | 1.515% | 0% | 10.6% | 0% | 0% | 0% | 0% | 1.856% | 5.63% | 1.72% | 8.002% | 10.51% | 18.35% | 10.36% | 0% | 6.002% | 9.534% | 16.06% | 13.65% | 0% | 0% | 0% | 18.14% | 19.11% | 0% | 0% | 0% | 0% | 0% | 8.531% | 0% | 9.914% | 5% | 3.476% | 12.41% | 0% | 21.94% | 0% | 15.22% | 0% | 10.15% | 29.23% | 0% | 0% | 10.85% | 0% | 0% | 0% | 0.2754% | 1.66% | 0% | 0% | 0% | 14.97% | 12.98% | 11.7% | 8.313% | 10.77% | 0% | 0% | 12.21% | 3.62% | 11.91% | 0% | 16.02% | 10.73% | 5.358% | 11.23% | 14.66% | 10.57% | 7.51% | 12.25% | 0.5826% | 0.3023% | 0% | 1.494% | 4.615% | 0% | 0% | 22.22% | 12.58% | 0% | 16.54% | 0% | 0% | 0% | 0% | 2.483% | 12.23% | 0% | 9.715% | 1.055% | 2.862% | 0% | 16.09% | 0% | 0% | 13.62% | 1.211% | 9.52% | 12.63% | 0% | 0% | 3.216% | 11.3% | 0.4814% | 5.274% | 0% | 3.22% | 0.7383% | 7.764% | 0.8052% | 0% | 10.41% | 10.61% | 22.84% | 0% | 23.76% | 1.66% | 7.487% | 16.26% | 0% | 0% | 7.306% | 13% | 0% | 0% | 0% | 7.591% | 10.38% | 0.2731% | 8.949% | 0% | 0% | 15.8% | 0% | 8.656% | 20.75% | 0% | 0% | 3.087% | 0% | 0% | 0% | 5.136% | 4.484% | 0% | 23.32% | 0% | 19.59% | 6.228% | 13.38% | 2.452% | 9.688% | 8.95% | 9.684% | 0.5814% | 5.018% | 0% | 0% | 0% | 0.06394% | 0% | 8.763% | 18.06% | 0% | 0% | 5.589% | 13.37% | 0% | 16.94% | 6.387% | 13.16% | 11.95% | 0.2788% | -0.4381% | 0% | 0% | 0% | 15.51% | 17.01% | 0.2015% | 3.28% | 17.21% | 9.207% | 19.23% | 0% | 5.218% | 0% | 0% | 0% | 12.73% | 6.091% | 13.03% | 8.007% | 0% | 10.33% | 0% | 0% | 5.513% | 10.39% | 0% | 0% | 0.4273% | 6.326% | 0% | 0.444% | 0.3866% | 19.25% | 6.2% | 0% | 0% | 9.555% | 0% | 13.87% | 0% | 0% | 0% | 11.54% | 7.629% | 16.94% | 0% | 0% | 10.15% | 4.504% | 0% | 8.875% | 13.73% | 0.2508% | 0.8352% | 0% | 6.28% | 0% | 0.8282% | 2.582% | 18.58% | 5.039% | 0% | 0% | 4.14% | 0% | 11.49% | 0% | 22.16% | 8.674% | 0% | 6.537% | 0% | 0% | 0% | 8.683% | 0% | 3.721% | 15.24% | 3.363% | 17.26% | 0% | 14.93% | 0% | 14.7% | 0% | 0% | 0% | 0.7044% | 0% | 19.48% | 0% | 0% | 1.827% | 0% | 12.24% | 0% | 0% | 0% | 5.157% | 4.616% | 0% | 24.45% | 8.556% | 6.755% | 0% | 15.89% | 0% | 0% | 4.774% | 0% | 2.601% | 0% | 11.32% | 0.6473% | 0.7412% | 0% | 1.28% | 0% | 2.481% | 0% | 0% | 17.11% | 0% | 13.04% | 0% | 7.168% | 17.68% | 8.067% | 10.5% | 0% | 0% | 0% | 10.71% | 10.98% | 14.05% | 10.79% | 0% | 3.161% | 0% | 12.58% | 0% | 19.59% | 4.831% | 0% | 0% | 7.406% | 6.39% | 0% | 0% | 14.32% | 0% | 9.111% | 0% | 0% | 0% | 0.4361% | 6.546% | 13.96% | 0% | 0% | 12.15% | 0% | 11.66% | 3.017% | 12.9% | 0% | 12.35% | 5.988% | 0.6098% | 0% | 0.7234% | 12.51% | 0% | 0% | 0% | 13.31% | 11.98% | 9.177% | 9.312% | 0.3335% | 0% | 4.469% | 0% | 2.975% | 13.02% | 9.102% | 4.86% | 18.5% | 0% | 13.21% | 0% | 0% | 15.34% | 12.47% | 0% | 9.069% | 0% | 0% | 0% | 0% | 0% | 0% | 0% | 24.76% | 11.61% | 6.172% | 19.54% | 12.66% | 3.457% | 4.197% | 12.5% | 12.25% | 15.77% | 9.492% | 11.75% | 14.51% | 21.17% | 11.1% | 0% | 0% | 0% | 0% | 22.1% | 13.76% | 0% | 0.7038% | 0% | 0% | 0% | 0% | 12.68% | 13.28% | 0% | 0% | 0% | 14.04% | 0% | 21.51% | 30.89% | 0% | 0% | 0% | 0% | 21.51% | 21.51% | 0%
|  | 6.009% | 2.522% | 0% | 16.26% | 30.37% | 2046 | 0% | 11.05% | 0% | 0% | 15.91% | 10.91% | 0% | 0.3769% | 0% | 21.56% | 0% | 0% | 3.872% | 0% | 0% | 0% | 0% | 0% | 2.166% | 21.89% | 7.67% | 0% | 8.055% | 0% | 7.302% | 7.658% | 19.09% | 18.33% | 16.21% | 17.24% | 0% | 0% | 0% | 0% | 1.176% | 0% | 13.27% | 0% | 13.51% | 0.7652% | 0% | 10.78% | 2.713% | 12.44% | 18.76% | 20.51% | 7.321% | 0% | 10.8% | 10.19% | 10.59% | 21.21% | 0% | 16.36% | 8.838% | 0% | 0% | 9.502% | 2.56% | 0% | 5.658% | 0% | 15.59% | 15.36% | 17.94% | 0% | 0% | 0% | 18.16% | 10.98% | 15.13% | 0% | 10.46% | 14.02% | 10.83% | 0% | 10.17% | 0.4928% | 15.71% | 10.22% | 0% | 17.32% | 12.05% | 11.79% | 18.1% | 0% | 5.526% | 0.4946% | 0% | 1.515% | 0% | 11.37% | 0% | 0% | 0% | 0% | 1.856% | 6.041% | 1.72% | 8.398% | 11.17% | 19.49% | 11.04% | 0% | 6.399% | 10.07% | 17.12% | 14.38% | 0% | 0% | 0% | 18.54% | 20.04% | 0% | 0% | 0% | 0% | 0% | 8.531% | 0% | 9.914% | 5% | 3.476% | 13.15% | 0% | 22.49% | 0% | 15.92% | 0% | 10.75% | 30.37% | 0% | 0% | 11.53% | 0% | 0% | 0% | 0.2754% | 1.66% | 0% | 0% | 0% | 14.97% | 12.98% | 12.41% | 8.68% | 11.48% | 0% | 0% | 12.21% | 3.62% | 12.5% | 0% | 17.1% | 11.44% | 5.648% | 11.78% | 15.26% | 11.24% | 7.94% | 13.14% | 0.5826% | 0.3023% | 0% | 1.494% | 4.615% | 0% | 0% | 23.21% | 12.64% | 0% | 17.13% | 0% | 0% | 0% | 0% | 2.483% | 12.84% | 0% | 10.24% | 1.134% | 2.862% | 0% | 16.62% | 0% | 0% | 14.23% | 1.211% | 10.1% | 13.38% | 0% | 0% | 3.359% | 12.12% | 0.4814% | 5.622% | 0% | 3.22% | 0.7383% | 8.274% | 0.8052% | 0% | 11.1% | 11.24% | 24.08% | 0% | 24.82% | 1.66% | 7.487% | 16.26% | 0% | 0% | 7.633% | 13.78% | 0% | 0% | 0% | 8.114% | 11.16% | 0.2731% | 8.949% | 0% | 0% | 15.8% | 0% | 9.056% | 21.38% | 0% | 0% | 3.087% | 0% | 0% | 0% | 5.136% | 4.703% | 0% | 24.22% | 0% | 19.59% | 6.228% | 14.05% | 2.613% | 10.26% | 9.546% | 9.684% | 0.5814% | 5.018% | 0% | 0% | 0% | 0.06394% | 0% | 9.156% | 18.73% | 0% | 0% | 5.589% | 14.25% | 0% | 17.64% | 6.7% | 14.12% | 12.73% | 0.2788% | -0.4381% | 0% | 0% | 0% | 15.51% | 17.79% | 0.2015% | 3.499% | 18% | 9.207% | 20.1% | 0% | 5.597% | 0% | 0% | 0% | 12.86% | 6.491% | 13.84% | 8.007% | 0% | 10.95% | 0% | 0% | 5.875% | 10.95% | 0% | 0% | 0.4273% | 6.326% | 0% | 0.444% | 0.3866% | 20.18% | 6.2% | 0% | 0% | 9.788% | 0% | 14.89% | 0% | 0% | 0% | 12.05% | 8.002% | 17.6% | 0% | 0% | 10.82% | 4.504% | 0% | 8.744% | 14.58% | 0.2508% | 0.8352% | 0% | 6.28% | 0% | 0.8282% | 2.582% | 19.07% | 5.039% | 0% | 0% | 4.14% | 0% | 12.24% | 0% | 23.49% | 9.246% | 0% | 6.924% | 0% | 0% | 0% | 9.162% | 0% | 3.721% | 15.24% | 3.363% | 18.29% | 0% | 15.66% | 0% | 15.53% | 0% | 0% | 0% | 0.7044% | 0% | 20.19% | 0% | 0% | 1.827% | 0% | 12.92% | 0% | 0% | 0% | 5.467% | 4.919% | 0% | 24.82% | 9.063% | 7.205% | 0% | 16.67% | 0% | 0% | 4.774% | 0% | 2.601% | 0% | 11.32% | 0.6473% | 0.7412% | 0% | 1.28% | 0% | 2.481% | 0% | 0% | 18.14% | 0% | 13.68% | 0% | 7.168% | 18.46% | 8.548% | 11.04% | 0% | 0% | 0% | 10.71% | 11.73% | 14.75% | 11.37% | 0% | 3.161% | 0% | 13.49% | 0% | 20.64% | 4.831% | 0% | 0% | 7.773% | 6.839% | 0% | 0% | 15.03% | 0% | 9.111% | 0% | 0% | 0% | 0.4361% | 6.546% | 14.71% | 0% | 0% | 12.55% | 0% | 11.66% | 3.017% | 12.9% | 0% | 13.17% | 5.988% | 0.6098% | 0% | 0.7234% | 13.18% | 0% | 0% | 0% | 14.28% | 12.57% | 9.68% | 9.312% | 0.3335% | 0% | 4.469% | 0% | 2.975% | 13.02% | 9.645% | 5.075% | 19.07% | 0% | 13.8% | 0% | 0% | 16.19% | 13.14% | 0% | 9.671% | 0% | 0% | 0% | 0% | 0% | 0% | 0% | 25.59% | 11.82% | 6.172% | 20.46% | 13.42% | 3.457% | 4.475% | 13.25% | 12.98% | 16.59% | 10.05% | 11.7% | 15.29% | 21.91% | 11.66% | 0% | 0% | 0% | 0% | 22.49% | 14.58% | 0% | 0.7038% | 0% | 0% | 0% | 0% | 13.3% | 14% | 0% | 0% | 0% | 14.77% | 0% | 21.75% | 31.95% | 0% | 0% | 0% | 0% | 21.75% | 21.75% | 0%
|  | 6.231% | 2.522% | 0% | 17.03% | 31.43% | 2047 | 0% | 11.63% | 0% | 0% | 16.72% | 11.11% | 0% | 0.3769% | 0% | 22.58% | 0% | 0% | 4.071% | 0% | 0% | 0% | 0% | 0% | 2.166% | 23% | 8.069% | 0% | 8.556% | 0% | 7.302% | 8.1% | 19.79% | 18.91% | 16.97% | 18.42% | 0% | 0% | 0% | 0% | 1.176% | 0% | 13.27% | 0% | 14.35% | 0.7652% | 0% | 11.33% | 2.713% | 12.44% | 19.35% | 20.99% | 7.775% | 0% | 10.8% | 10.82% | 10.59% | 22.28% | 0% | 17.03% | 9.436% | 0% | 0% | 9.502% | 2.56% | 0% | 5.658% | 0% | 16.48% | 15.81% | 18.49% | 0% | 0% | 0% | 19.08% | 10.98% | 15.86% | 0% | 11.06% | 14.61% | 11.06% | 0% | 10.7% | 0.4928% | 15.85% | 10.22% | 0% | 18.24% | 12.6% | 12.52% | 19.03% | 0% | 5.526% | 0.4946% | 0% | 1.515% | 0% | 12.13% | 0% | 0% | 0% | 0% | 1.856% | 6.452% | 1.72% | 8.791% | 11.79% | 20.54% | 11.72% | 0% | 6.796% | 10.6% | 18.18% | 15.11% | 0% | 0% | 0% | 18.91% | 20.98% | 0% | 0% | 0% | 0% | 0% | 8.531% | 0% | 9.914% | 5% | 3.476% | 13.89% | 0% | 23% | 0% | 16.62% | 0% | 11.35% | 31.43% | 0% | 0% | 12.2% | 0% | 0% | 0% | 0.2754% | 1.66% | 0% | 0% | 0% | 14.97% | 12.98% | 13.07% | 9.045% | 12.19% | 0% | 0% | 12.21% | 3.62% | 13.09% | 0% | 18.18% | 12.15% | 5.937% | 12.33% | 15.73% | 11.9% | 8.348% | 14.04% | 0.5826% | 0.3023% | 0% | 1.494% | 4.615% | 0% | 0% | 24.2% | 12.7% | 0% | 17.67% | 0% | 0% | 0% | 0% | 2.483% | 13.45% | 0% | 10.76% | 1.213% | 2.862% | 0% | 17.12% | 0% | 0% | 14.85% | 1.211% | 10.64% | 14.14% | 0% | 0% | 3.502% | 12.94% | 0.4814% | 5.97% | 0% | 3.22% | 0.7383% | 8.784% | 0.8052% | 0% | 11.79% | 11.87% | 25.23% | 0% | 25.88% | 1.66% | 7.487% | 16.26% | 0% | 0% | 7.959% | 14.55% | 0% | 0% | 0% | 8.637% | 11.9% | 0.2731% | 8.949% | 0% | 0% | 15.8% | 0% | 9.426% | 21.95% | 0% | 0% | 3.087% | 0% | 0% | 0% | 5.136% | 4.92% | 0% | 25.05% | 0% | 19.59% | 6.228% | 14.71% | 2.773% | 10.78% | 10.14% | 9.684% | 0.5814% | 5.018% | 0% | 0% | 0% | 0.06394% | 0% | 9.547% | 19.35% | 0% | 0% | 5.589% | 15.13% | 0% | 18.28% | 7.012% | 15.01% | 12.73% | 0.2788% | -0.4381% | 0% | 0% | 0% | 15.51% | 18.56% | 0.2015% | 3.717% | 18.77% | 9.207% | 20.96% | 0% | 5.977% | 0% | 0% | 0% | 12.97% | 6.891% | 14.65% | 8.007% | 0% | 11.56% | 0% | 0% | 6.237% | 11.51% | 0% | 0% | 0.4273% | 6.326% | 0% | 0.444% | 0.3866% | 21.12% | 6.2% | 0% | 0% | 10.01% | 0% | 15.9% | 0% | 0% | 0% | 12.56% | 8.374% | 18.21% | 0% | 0% | 11.49% | 4.504% | 0% | 8.62% | 15.36% | 0.2508% | 0.8352% | 0% | 6.28% | 0% | 0.8282% | 2.582% | 19.52% | 5.039% | 0% | 0% | 4.14% | 0% | 12.99% | 0% | 24.72% | 9.817% | 0% | 7.309% | 0% | 0% | 0% | 9.639% | 0% | 3.721% | 15.24% | 3.363% | 19.32% | 0% | 16.25% | 0% | 16.37% | 0% | 0% | 0% | 0.7044% | 0% | 20.86% | 0% | 0% | 1.827% | 0% | 13.59% | 0% | 0% | 0% | 5.775% | 5.221% | 0% | 25.15% | 9.57% | 7.655% | 0% | 17.45% | 0% | 0% | 4.774% | 0% | 2.601% | 0% | 11.32% | 0.6473% | 0.7412% | 0% | 1.28% | 0% | 2.481% | 0% | 0% | 19.09% | 0% | 14.33% | 0% | 7.168% | 19.24% | 9.028% | 11.54% | 0% | 0% | 0% | 10.71% | 12.41% | 14.75% | 11.95% | 0% | 3.161% | 0% | 14.41% | 0% | 21.69% | 4.831% | 0% | 0% | 8.139% | 7.292% | 0% | 0% | 15.73% | 0% | 9.111% | 0% | 0% | 0% | 0.4361% | 6.546% | 15.47% | 0% | 0% | 12.92% | 0% | 11.66% | 3.017% | 12.9% | 0% | 13.17% | 5.988% | 0.6098% | 0% | 0.7234% | 13.85% | 0% | 0% | 0% | 15.25% | 13.16% | 10.18% | 9.312% | 0.3335% | 0% | 4.469% | 0% | 2.975% | 13.02% | 10.19% | 5.288% | 19.6% | 0% | 14.34% | 0% | 0% | 17.04% | 13.81% | 0% | 10.27% | 0% | 0% | 0% | 0% | 0% | 0% | 0% | 26.35% | 11.91% | 6.172% | 21.32% | 14.18% | 3.457% | 4.752% | 14% | 13.71% | 17.41% | 10.61% | 11.65% | 16.07% | 22.59% | 12.22% | 0% | 0% | 0% | 0% | 22.85% | 15.4% | 0% | 0.7038% | 0% | 0% | 0% | 0% | 13.91% | 14.71% | 0% | 0% | 0% | 15.44% | 0% | 21.98% | 32.92% | 0% | 0% | 0% | 0% | 21.98% | 21.98% | 0%
|  | 6.447% | 2.522% | 0% | 17.64% | 32.41% | 2048 | 0% | 12.21% | 0% | 0% | 17.53% | 11.3% | 0% | 0.3769% | 0% | 23.59% | 0% | 0% | 4.27% | 0% | 0% | 0% | 0% | 0% | 2.166% | 24.09% | 8.466% | 0% | 9.056% | 0% | 7.302% | 8.541% | 20.45% | 19.46% | 17.72% | 19.59% | 0% | 0% | 0% | 0% | 1.176% | 0% | 13.27% | 0% | 15.18% | 0.7652% | 0% | 11.89% | 2.713% | 12.44% | 19.91% | 21.44% | 8.227% | 0% | 10.8% | 11.44% | 10.59% | 23.35% | 0% | 17.64% | 10.03% | 0% | 0% | 9.502% | 2.56% | 0% | 5.658% | 0% | 17.37% | 16.23% | 19.01% | 0% | 0% | 0% | 20% | 10.98% | 16.6% | 0% | 11.65% | 15.19% | 11.28% | 0% | 11.22% | 0.4928% | 15.98% | 10.22% | 0% | 19.1% | 13.16% | 13.25% | 19.96% | 0% | 5.526% | 0.4946% | 0% | 1.515% | 0% | 12.9% | 0% | 0% | 0% | 0% | 1.856% | 6.864% | 1.72% | 9.183% | 12.36% | 21.51% | 12.4% | 0% | 7.192% | 11.13% | 19.21% | 15.83% | 0% | 0% | 0% | 19.26% | 21.9% | 0% | 0% | 0% | 0% | 0% | 8.531% | 0% | 9.914% | 5% | 3.476% | 14.63% | 0% | 23.47% | 0% | 17.31% | 0% | 11.95% | 32.41% | 0% | 0% | 12.87% | 0% | 0% | 0% | 0.2754% | 1.66% | 0% | 0% | 0% | 14.97% | 12.98% | 13.69% | 9.408% | 12.9% | 0% | 0% | 12.21% | 3.62% | 13.68% | 0% | 19.21% | 12.15% | 6.225% | 12.87% | 16.17% | 12.52% | 8.733% | 14.93% | 0.5826% | 0.3023% | 0% | 1.494% | 4.615% | 0% | 0% | 25.17% | 12.75% | 0% | 18.18% | 0% | 0% | 0% | 0% | 2.483% | 14.05% | 0% | 11.27% | 1.293% | 2.862% | 0% | 17.57% | 0% | 0% | 15.46% | 1.211% | 11.14% | 14.9% | 0% | 0% | 3.643% | 13.77% | 0.4814% | 6.317% | 0% | 3.22% | 0.7383% | 9.293% | 0.8052% | 0% | 12.47% | 12.49% | 26.31% | 0% | 26.93% | 1.66% | 7.487% | 16.26% | 0% | 0% | 8.283% | 15.33% | 0% | 0% | 0% | 9.16% | 12.58% | 0.2731% | 8.949% | 0% | 0% | 15.8% | 0% | 9.768% | 22.49% | 0% | 0% | 3.087% | 0% | 0% | 0% | 5.136% | 5.137% | 0% | 25.83% | 0% | 19.59% | 6.228% | 15.37% | 2.933% | 11.27% | 10.74% | 9.684% | 0.5814% | 5.018% | 0% | 0% | 0% | 0.06394% | 0% | 9.936% | 19.92% | 0% | 0% | 5.589% | 16.01% | 0% | 18.88% | 7.322% | 15.83% | 12.73% | 0.2788% | -0.4381% | 0% | 0% | 0% | 15.51% | 19.33% | 0.2015% | 3.935% | 19.55% | 9.207% | 21.81% | 0% | 6.356% | 0% | 0% | 0% | 13.08% | 7.29% | 15.45% | 8.007% | 0% | 12.17% | 0% | 0% | 6.598% | 12.06% | 0% | 0% | 0.4273% | 6.326% | 0% | 0.444% | 0.3866% | 22.05% | 6.2% | 0% | 0% | 10.21% | 0% | 16.92% | 0% | 0% | 0% | 13.07% | 8.744% | 18.78% | 0% | 0% | 12.16% | 4.504% | 0% | 8.503% | 16.09% | 0.2508% | 0.8352% | 0% | 6.28% | 0% | 0.8282% | 2.582% | 19.94% | 5.039% | 0% | 0% | 4.14% | 0% | 13.74% | 0% | 25.87% | 10.39% | 0% | 7.693% | 0% | 0% | 0% | 10.11% | 0% | 3.721% | 15.24% | 3.363% | 20.29% | 0% | 16.8% | 0% | 17.2% | 0% | 0% | 0% | 0.7044% | 0% | 21.47% | 0% | 0% | 1.827% | 0% | 14.26% | 0% | 0% | 0% | 6.083% | 5.522% | 0% | 25.46% | 10.07% | 8.104% | 0% | 18.22% | 0% | 0% | 4.774% | 0% | 2.601% | 0% | 11.32% | 0.6473% | 0.7412% | 0% | 1.28% | 0% | 2.481% | 0% | 0% | 19.98% | 0% | 14.97% | 0% | 7.168% | 20.01% | 9.506% | 12% | 0% | 0% | 0% | 10.71% | 13.05% | 14.75% | 12.52% | 0% | 3.161% | 0% | 15.33% | 0% | 22.74% | 4.831% | 0% | 0% | 8.502% | 7.749% | 0% | 0% | 16.44% | 0% | 9.111% | 0% | 0% | 0% | 0.4361% | 6.546% | 16.21% | 0% | 0% | 13.26% | 0% | 11.66% | 3.017% | 12.9% | 0% | 13.17% | 5.988% | 0.6098% | 0% | 0.7234% | 14.51% | 0% | 0% | 0% | 16.22% | 13.75% | 10.68% | 9.312% | 0.3335% | 0% | 4.469% | 0% | 2.975% | 13.02% | 10.73% | 5.5% | 20.09% | 0% | 14.85% | 0% | 0% | 17.89% | 14.48% | 0% | 10.87% | 0% | 0% | 0% | 0% | 0% | 0% | 0% | 27.06% | 11.99% | 6.172% | 22.11% | 14.94% | 3.457% | 5.029% | 14.74% | 14.44% | 18.22% | 11.17% | 11.6% | 16.84% | 23.23% | 12.78% | 0% | 0% | 0% | 0% | 23.18% | 16.22% | 0% | 0.7038% | 0% | 0% | 0% | 0% | 14.53% | 15.42% | 0% | 0% | 0% | 16.06% | 0% | 22.18% | 33.83% | 0% | 0% | 0% | 0% | 22.18% | 22.18% | 0%
|  | 6.653% | 2.522% | 0% | 18.28% | 33.33% | 2049 | 0% | 12.79% | 0% | 0% | 18.28% | 11.48% | 0% | 0.3769% | 0% | 24.6% | 0% | 0% | 4.467% | 0% | 0% | 0% | 0% | 0% | 2.166% | 25.09% | 8.861% | 0% | 9.554% | 0% | 7.302% | 8.981% | 21.05% | 19.96% | 18.48% | 20.77% | 0% | 0% | 0% | 0% | 1.176% | 0% | 13.27% | 0% | 16.02% | 0.7652% | 0% | 12.44% | 2.713% | 12.44% | 20.42% | 21.86% | 8.679% | 0% | 10.8% | 12.06% | 10.59% | 24.42% | 0% | 18.22% | 10.63% | 0% | 0% | 9.502% | 2.56% | 0% | 5.658% | 0% | 18.25% | 16.62% | 19.49% | 0% | 0% | 0% | 20.92% | 10.98% | 17.33% | 0% | 12.24% | 15.76% | 11.48% | 0% | 11.74% | 0.4928% | 16.1% | 10.22% | 0% | 19.89% | 13.71% | 13.98% | 20.88% | 0% | 5.526% | 0.4946% | 0% | 1.515% | 0% | 13.66% | 0% | 0% | 0% | 0% | 1.856% | 7.274% | 1.72% | 9.572% | 12.89% | 22.42% | 13.07% | 0% | 7.586% | 11.65% | 20.17% | 16.56% | 0% | 0% | 0% | 19.58% | 22.82% | 0% | 0% | 0% | 0% | 0% | 8.531% | 0% | 9.914% | 5% | 3.476% | 15.34% | 0% | 23.91% | 0% | 17.97% | 0% | 12.54% | 33.33% | 0% | 0% | 13.54% | 0% | 0% | 0% | 0.2754% | 1.66% | 0% | 0% | 0% | 14.97% | 12.98% | 14.27% | 9.756% | 13.61% | 0% | 0% | 12.21% | 3.62% | 14.26% | 0% | 20.16% | 12.15% | 6.512% | 13.41% | 16.57% | 13.11% | 9.099% | 15.82% | 0.5826% | 0.3023% | 0% | 1.494% | 4.615% | 0% | 0% | 26.08% | 12.8% | 0% | 18.65% | 0% | 0% | 0% | 0% | 2.483% | 14.05% | 0% | 11.79% | 1.372% | 2.862% | 0% | 18% | 0% | 0% | 16.05% | 1.211% | 11.61% | 15.65% | 0% | 0% | 3.78% | 14.59% | 0.4814% | 6.663% | 0% | 3.22% | 0.7383% | 9.8% | 0.8052% | 0% | 13.15% | 13.12% | 27.31% | 0% | 27.94% | 1.66% | 7.487% | 16.26% | 0% | 0% | 8.594% | 16.1% | 0% | 0% | 0% | 9.682% | 13.21% | 0.2731% | 8.949% | 0% | 0% | 15.8% | 0% | 10.09% | 22.99% | 0% | 0% | 3.087% | 0% | 0% | 0% | 5.136% | 5.347% | 0% | 26.55% | 0% | 19.59% | 6.228% | 16.02% | 3.092% | 11.73% | 11.33% | 9.684% | 0.5814% | 5.018% | 0% | 0% | 0% | 0.06394% | 0% | 10.31% | 20.46% | 0% | 0% | 5.589% | 16.84% | 0% | 19.44% | 7.63% | 16.6% | 12.73% | 0.2788% | -0.4381% | 0% | 0% | 0% | 15.51% | 20.06% | 0.2015% | 4.152% | 20.29% | 9.207% | 22.63% | 0% | 6.735% | 0% | 0% | 0% | 13.18% | 7.688% | 16.25% | 8.007% | 0% | 12.78% | 0% | 0% | 6.958% | 12.62% | 0% | 0% | 0.4273% | 6.326% | 0% | 0.444% | 0.3866% | 22.97% | 6.2% | 0% | 0% | 10.4% | 0% | 17.94% | 0% | 0% | 0% | 13.55% | 9.112% | 19.31% | 0% | 0% | 12.83% | 4.504% | 0% | 8.391% | 16.77% | 0.2508% | 0.8352% | 0% | 6.28% | 0% | 0.8282% | 2.582% | 20.34% | 5.039% | 0% | 0% | 4.14% | 0% | 14.49% | 0% | 26.93% | 10.96% | 0% | 8.076% | 0% | 0% | 0% | 10.59% | 0% | 3.721% | 15.24% | 3.363% | 21.19% | 0% | 17.32% | 0% | 18.03% | 0% | 0% | 0% | 0.7044% | 0% | 22.04% | 0% | 0% | 1.827% | 0% | 14.92% | 0% | 0% | 0% | 6.389% | 5.823% | 0% | 25.75% | 10.58% | 8.552% | 0% | 18.99% | 0% | 0% | 4.774% | 0% | 2.601% | 0% | 11.32% | 0.6473% | 0.7412% | 0% | 1.28% | 0% | 2.481% | 0% | 0% | 20.8% | 0% | 15.6% | 0% | 7.168% | 20.76% | 9.982% | 12.43% | 0% | 0% | 0% | 10.71% | 13.05% | 14.75% | 13.09% | 0% | 3.161% | 0% | 16.18% | 0% | 23.72% | 4.831% | 0% | 0% | 8.863% | 8.208% | 0% | 0% | 17.13% | 0% | 9.111% | 0% | 0% | 0% | 0.4361% | 6.546% | 16.93% | 0% | 0% | 13.26% | 0% | 11.66% | 3.017% | 12.9% | 0% | 13.17% | 5.988% | 0.6098% | 0% | 0.7234% | 15.17% | 0% | 0% | 0% | 17.19% | 14.3% | 11.18% | 9.312% | 0.3335% | 0% | 4.469% | 0% | 2.975% | 13.02% | 11.26% | 5.704% | 20.55% | 0% | 15.32% | 0% | 0% | 18.73% | 15.14% | 0% | 11.47% | 0% | 0% | 0% | 0% | 0% | 0% | 0% | 27.71% | 12.07% | 6.172% | 22.84% | 15.69% | 3.457% | 5.305% | 15.48% | 15.17% | 19.03% | 11.72% | 11.55% | 17.61% | 23.82% | 13.33% | 0% | 0% | 0% | 0% | 23.49% | 17.04% | 0% | 0.7038% | 0% | 0% | 0% | 0% | 15.14% | 16.13% | 0% | 0% | 0% | 16.64% | 0% | 22.38% | 34.67% | 0% | 0% | 0% | 0% | 22.38% | 22.38% | 0%
|  | 6.844% | 2.522% | 0% | 19.09% | 33.33% | 2050 | 0% | 13.36% | 0% | 0% | 18.97% | 11.64% | 0% | 0.3769% | 0% | 25.57% | 0% | 0% | 4.664% | 0% | 0% | 0% | 0% | 0% | 2.166% | 26.03% | 9.253% | 0% | 10.05% | 0% | 7.302% | 9.418% | 21.62% | 20.44% | 19.2% | 21.94% | 0% | 0% | 0% | 0% | 1.176% | 0% | 13.27% | 0% | 16.84% | 0.7652% | 0% | 12.99% | 2.713% | 12.44% | 20.81% | 22.25% | 9.128% | 0% | 10.8% | 12.68% | 10.59% | 25.47% | 0% | 18.75% | 11.22% | 0% | 0% | 9.502% | 2.56% | 0% | 5.658% | 0% | 19.13% | 16.99% | 19.93% | 0% | 0% | 0% | 21.83% | 10.98% | 18.04% | 0% | 12.83% | 16.28% | 11.66% | 0% | 12.25% | 0.4928% | 16.21% | 10.22% | 0% | 20.63% | 14.23% | 14.7% | 21.8% | 0% | 5.526% | 0.4946% | 0% | 1.515% | 0% | 14.39% | 0% | 0% | 0% | 0% | 1.856% | 7.684% | 1.72% | 9.946% | 13.3% | 23.27% | 13.74% | 0% | 7.979% | 12.14% | 20.17% | 17.27% | 0% | 0% | 0% | 19.88% | 23.71% | 0% | 0% | 0% | 0% | 0% | 8.531% | 0% | 9.914% | 5% | 3.476% | 16.01% | 0% | 24.33% | 0% | 18.59% | 0% | 13.14% | 33.33% | 0% | 0% | 14.2% | 0% | 0% | 0% | 0.2754% | 1.66% | 0% | 0% | 0% | 14.97% | 12.98% | 14.81% | 10.08% | 14.31% | 0% | 0% | 12.21% | 3.62% | 14.82% | 0% | 21.06% | 12.15% | 6.797% | 13.93% | 16.95% | 13.66% | 9.445% | 16.72% | 0.5826% | 0.3023% | 0% | 1.494% | 4.615% | 0% | 0% | 26.92% | 12.85% | 0% | 19.09% | 0% | 0% | 0% | 0% | 2.483% | 14.05% | 0% | 12.3% | 1.451% | 2.862% | 0% | 18.39% | 0% | 0% | 16.6% | 1.211% | 12.04% | 16.39% | 0% | 0% | 3.907% | 15.41% | 0.4814% | 7.008% | 0% | 3.22% | 0.7383% | 10.31% | 0.8052% | 0% | 13.83% | 13.74% | 28.24% | 0% | 28.88% | 1.66% | 7.487% | 16.26% | 0% | 0% | 8.884% | 16.86% | 0% | 0% | 0% | 10.2% | 13.81% | 0.2731% | 8.949% | 0% | 0% | 15.8% | 0% | 10.27% | 23.45% | 0% | 0% | 3.087% | 0% | 0% | 0% | 5.136% | 5.543% | 0% | 27.15% | 0% | 19.59% | 6.228% | 16.65% | 3.25% | 12.16% | 11.92% | 9.684% | 0.5814% | 5.018% | 0% | 0% | 0% | 0.06394% | 0% | 10.66% | 20.95% | 0% | 0% | 5.589% | 17.61% | 0% | 19.95% | 7.926% | 17.32% | 12.73% | 0.2788% | -0.4381% | 0% | 0% | 0% | 15.51% | 20.75% | 0.2015% | 4.368% | 20.99% | 9.207% | 23.4% | 0% | 7.112% | 0% | 0% | 0% | 13.27% | 8.084% | 17.05% | 8.007% | 0% | 13.39% | 0% | 0% | 7.316% | 13.17% | 0% | 0% | 0.4273% | 6.326% | 0% | 0.444% | 0.3866% | 23.86% | 6.2% | 0% | 0% | 10.48% | 0% | 18.92% | 0% | 0% | 0% | 14% | 9.112% | 19.81% | 0% | 0% | 13.49% | 4.504% | 0% | 8.285% | 17.41% | 0.2508% | 0.8352% | 0% | 6.28% | 0% | 0.8282% | 2.582% | 20.7% | 5.039% | 0% | 0% | 4.14% | 0% | 15.23% | 0% | 27.92% | 11.52% | 0% | 8.456% | 0% | 0% | 0% | 11.06% | 0% | 3.721% | 15.24% | 3.363% | 22.02% | 0% | 17.8% | 0% | 18.85% | 0% | 0% | 0% | 0.7044% | 0% | 22.58% | 0% | 0% | 1.827% | 0% | 15.58% | 0% | 0% | 0% | 6.694% | 6.122% | 0% | 26.02% | 11.08% | 8.999% | 0% | 19.73% | 0% | 0% | 4.774% | 0% | 2.601% | 0% | 11.32% | 0.6473% | 0.7412% | 0% | 1.28% | 0% | 2.481% | 0% | 0% | 21.57% | 0% | 16.22% | 0% | 7.168% | 21.45% | 10.46% | 12.84% | 0% | 0% | 0% | 10.71% | 13.05% | 14.75% | 13.66% | 0% | 3.161% | 0% | 16.98% | 0% | 24.58% | 4.831% | 0% | 0% | 8.863% | 8.669% | 0% | 0% | 17.8% | 0% | 9.111% | 0% | 0% | 0% | 0.4361% | 6.546% | 17.59% | 0% | 0% | 13.26% | 0% | 11.66% | 3.017% | 12.9% | 0% | 13.17% | 5.988% | 0.6098% | 0% | 0.7234% | 15.83% | 0% | 0% | 0% | 18.15% | 14.81% | 11.67% | 9.312% | 0.3335% | 0% | 4.469% | 0% | 2.975% | 13.02% | 11.8% | 5.894% | 20.97% | 0% | 15.75% | 0% | 0% | 19.57% | 15.8% | 0% | 12.07% | 0% | 0% | 0% | 0% | 0% | 0% | 0% | 28.32% | 12.14% | 6.172% | 23.53% | 16.44% | 3.457% | 5.58% | 16.22% | 15.89% | 19.81% | 12.27% | 11.51% | 18.37% | 24.37% | 13.87% | 0% | 0% | 0% | 0% | 23.77% | 17.85% | 0% | 0.7038% | 0% | 0% | 0% | 0% | 15.73% | 16.83% | 0% | 0% | 0% | 16.64% | 0% | 22.56% | 35.45% | 0% | 0% | 0% | 0% | 22.56% | 22.56% | 0%
|  | 7.024% | 2.522% | 0% | 19.64% | 33.33% | 2051 | 0% | 13.91% | 0% | 0% | 19.62% | 11.8% | 0% | 0.3769% | 0% | 26.48% | 0% | 0% | 4.853% | 0% | 0% | 0% | 0% | 0% | 2.166% | 26.91% | 9.632% | 0% | 10.54% | 0% | 7.302% | 9.854% | 22.06% | 20.8% | 19.88% | 23.04% | 0% | 0% | 0% | 0% | 1.176% | 0% | 13.27% | 0% | 17.62% | 0.7652% | 0% | 13.52% | 2.713% | 12.44% | 21.18% | 22.62% | 9.128% | 0% | 10.8% | 13.3% | 10.59% | 26.41% | 0% | 19.25% | 11.82% | 0% | 0% | 9.502% | 2.56% | 0% | 5.658% | 0% | 20% | 17.33% | 20.35% | 0% | 0% | 0% | 22.7% | 10.98% | 18.7% | 0% | 13.41% | 16.77% | 11.83% | 0% | 12.75% | 0.4928% | 16.31% | 10.22% | 0% | 21.32% | 14.73% | 15.42% | 22.68% | 0% | 5.526% | 0.4946% | 0% | 1.515% | 0% | 15.06% | 0% | 0% | 0% | 0% | 1.856% | 8.092% | 1.72% | 10.3% | 13.67% | 24.06% | 14.37% | 0% | 8.37% | 12.59% | 20.17% | 17.96% | 0% | 0% | 0% | 19.88% | 24.54% | 0% | 0% | 0% | 0% | 0% | 8.531% | 0% | 9.914% | 5% | 3.476% | 16.63% | 0% | 24.71% | 0% | 19.17% | 0% | 13.72% | 33.33% | 0% | 0% | 14.87% | 0% | 0% | 0% | 0.2754% | 1.66% | 0% | 0% | 0% | 14.97% | 12.98% | 15.32% | 10.38% | 15.01% | 0% | 0% | 12.21% | 3.62% | 15.34% | 0% | 21.89% | 12.15% | 7.071% | 14.41% | 17.3% | 14.18% | 9.774% | 17.6% | 0.5826% | 0.3023% | 0% | 1.494% | 4.615% | 0% | 0% | 27.7% | 12.89% | 0% | 19.5% | 0% | 0% | 0% | 0% | 2.483% | 14.05% | 0% | 12.79% | 1.53% | 2.862% | 0% | 18.76% | 0% | 0% | 17.11% | 1.211% | 12.45% | 17.14% | 0% | 0% | 4.025% | 16.23% | 0.4814% | 7.351% | 0% | 3.22% | 0.7383% | 10.81% | 0.8052% | 0% | 14.51% | 14.35% | 29.12% | 0% | 29.73% | 1.66% | 7.487% | 16.26% | 0% | 0% | 9.155% | 17.58% | 0% | 0% | 0% | 10.72% | 14.36% | 0.2731% | 8.949% | 0% | 0% | 15.8% | 0% | 10.43% | 23.8% | 0% | 0% | 3.087% | 0% | 0% | 0% | 5.136% | 5.727% | 0% | 27.7% | 0% | 19.59% | 6.228% | 17.24% | 3.408% | 12.55% | 12.51% | 9.684% | 0.5814% | 5.018% | 0% | 0% | 0% | 0.06394% | 0% | 10.98% | 21.42% | 0% | 0% | 5.589% | 18.34% | 0% | 20.44% | 8.203% | 17.98% | 12.73% | 0.2788% | -0.4381% | 0% | 0% | 0% | 15.51% | 21.39% | 0.2015% | 4.583% | 21.63% | 9.207% | 24.11% | 0% | 7.488% | 0% | 0% | 0% | 13.24% | 8.478% | 17.84% | 8.007% | 0% | 13.99% | 0% | 0% | 7.673% | 13.7% | 0% | 0% | 0.4273% | 6.326% | 0% | 0.444% | 0.3866% | 24.69% | 6.2% | 0% | 0% | 10.56% | 0% | 19.78% | 0% | 0% | 0% | 14.43% | 9.112% | 20.27% | 0% | 0% | 14.16% | 4.504% | 0% | 8.184% | 18% | 0.2508% | 0.8352% | 0% | 6.28% | 0% | 0.8282% | 2.582% | 21.04% | 5.039% | 0% | 0% | 4.14% | 0% | 15.97% | 0% | 28.85% | 12.08% | 0% | 8.833% | 0% | 0% | 0% | 11.51% | 0% | 3.721% | 15.24% | 3.363% | 22.8% | 0% | 18.24% | 0% | 19.64% | 0% | 0% | 0% | 0.7044% | 0% | 23.08% | 0% | 0% | 1.827% | 0% | 16.22% | 0% | 0% | 0% | 6.996% | 6.419% | 0% | 26.28% | 11.57% | 9.443% | 0% | 20.42% | 0% | 0% | 4.774% | 0% | 2.601% | 0% | 11.32% | 0.6473% | 0.7412% | 0% | 1.28% | 0% | 2.481% | 0% | 0% | 22.28% | 0% | 16.79% | 0% | 7.168% | 22.09% | 10.93% | 13.21% | 0% | 0% | 0% | 10.71% | 13.05% | 14.75% | 14.21% | 0% | 3.161% | 0% | 17.72% | 0% | 25.38% | 4.831% | 0% | 0% | 8.863% | 8.669% | 0% | 0% | 18.43% | 0% | 9.111% | 0% | 0% | 0% | 0.4361% | 6.546% | 18.21% | 0% | 0% | 13.26% | 0% | 11.66% | 3.017% | 12.9% | 0% | 13.17% | 5.988% | 0.6098% | 0% | 0.7234% | 16.46% | 0% | 0% | 0% | 19.11% | 15.28% | 12.15% | 9.312% | 0.3335% | 0% | 4.469% | 0% | 2.975% | 13.02% | 12.33% | 6.07% | 21.37% | 0% | 16.16% | 0% | 0% | 20.38% | 16.42% | 0% | 12.66% | 0% | 0% | 0% | 0% | 0% | 0% | 0% | 28.89% | 12.2% | 6.172% | 24.16% | 17.18% | 3.457% | 5.853% | 16.92% | 16.61% | 20.54% | 12.82% | 11.48% | 19.1% | 24.88% | 14.36% | 0% | 0% | 0% | 0% | 24.04% | 18.66% | 0% | 0.7038% | 0% | 0% | 0% | 0% | 16.28% | 17.5% | 0% | 0% | 0% | 16.64% | 0% | 22.72% | 36.18% | 0% | 0% | 0% | 0% | 22.72% | 22.72% | 0%
|  |  | 0.05 |  |  |  | Intercept
|  |  | 83.7123 | 1.3792 |  |  | 2022 | 1.3932 | 1.4019 | 1.4018 | 1.402 | 1.3944 | 1.392 | 1.4037 | 1.3962 | 1.3912 | 1.3988 | 1.3987 | 1.3995 | 1.4123 | 1.4173 | 1.407 | 1.4082 | 1.4022 | 1.4004 | 1.4055 | 1.3963 | 1.3984 | 1.4044 | 1.4017 | 1.4126 | 1.4049 | 1.3968 | 1.4044 | 1.4124 | 1.3959 | 1.399 | 1.4063 | 1.4022 | 1.4211 | 1.4065 | 1.4 | 1.4087 | 1.4104 | 1.3933 | 1.4033 | 1.4065 | 1.4051 | 1.4082 | 1.4065 | 1.394 | 1.3958 | 1.405 | 1.3954 | 1.4067 | 1.3985 | 1.3898 | 1.394 | 1.4059 | 1.3986 | 1.4203 | 1.398 | 1.4055 | 1.3905 | 1.4073 | 1.4018 | 1.3978 | 1.3958 | 1.4129 | 1.3878 | 1.3985 | 1.4106 | 1.4094 | 1.3976 | 1.4082 | 1.4122 | 1.3947 | 1.3977 | 1.3941 | 1.409 | 1.4093 | 1.4194 | 1.4123 | 1.4 | 1.4026 | 1.4035 | 1.4077 | 1.397 | 1.4079 | 1.4038 | 1.4029 | 1.4152 | 1.3976 | 1.4041 | 1.3999 | 1.3963 | 1.3962 | 1.4124 | 1.4086 | 1.4036 | 1.3949 | 1.4142 | 1.41 | 1.4057 | 1.3949 | 1.4126 | 1.3911 | 1.4052 | 1.4018 | 1.4032 | 1.3955 | 1.4035 | 1.3913 | 1.3978 | 1.3883 | 1.4001 | 1.4096 | 1.4035 | 1.4121 | 1.4007 | 1.4045 | 1.402 | 1.4078 | 1.4011 | 1.4055 | 1.4103 | 1.3957 | 1.3987 | 1.3888 | 1.4043 | 1.3874 | 1.3969 | 1.4198 | 1.4067 | 1.401 | 1.4006 | 1.4034 | 1.4005 | 1.4115 | 1.4039 | 1.3939 | 1.401 | 1.4004 | 1.3887 | 1.4075 | 1.4098 | 1.3989 | 1.398 | 1.4004 | 1.3903 | 1.406 | 1.411 | 1.3995 | 1.4002 | 1.4128 | 1.4027 | 1.4149 | 1.4065 | 1.4089 | 1.4022 | 1.3993 | 1.402 | 1.3928 | 1.3989 | 1.3949 | 1.4108 | 1.3792 | 1.4018 | 1.4002 | 1.4128 | 1.3949 | 1.4006 | 1.4042 | 1.3958 | 1.4097 | 1.4023 | 1.4082 | 1.3969 | 1.4004 | 1.3958 | 1.4065 | 1.4133 | 1.3988 | 1.3885 | 1.3969 | 1.3902 | 1.3951 | 1.4077 | 1.4012 | 1.4132 | 1.4069 | 1.3936 | 1.4074 | 1.4028 | 1.4152 | 1.3921 | 1.4121 | 1.4075 | 1.3901 | 1.392 | 1.3902 | 1.4055 | 1.4002 | 1.4079 | 1.3955 | 1.3913 | 1.3971 | 1.3999 | 1.4069 | 1.4151 | 1.4002 | 1.3996 | 1.4126 | 1.3971 | 1.4093 | 1.3966 | 1.3964 | 1.3979 | 1.3997 | 1.3847 | 1.3969 | 1.3978 | 1.4144 | 1.4039 | 1.4075 | 1.4088 | 1.3887 | 1.408 | 1.396 | 1.3929 | 1.4085 | 1.4083 | 1.3905 | 1.3935 | 1.404 | 1.4042 | 1.405 | 1.4 | 1.412 | 1.3944 | 1.4073 | 1.4047 | 1.3923 | 1.397 | 1.4062 | 1.3984 | 1.4028 | 1.3921 | 1.4118 | 1.3905 | 1.4123 | 1.3963 | 1.4156 | 1.4074 | 1.3908 | 1.4046 | 1.3976 | 1.4046 | 1.4001 | 1.4205 | 1.4036 | 1.4038 | 1.39 | 1.3949 | 1.4116 | 1.4068 | 1.4064 | 1.4139 | 1.3993 | 1.4081 | 1.4074 | 1.4012 | 1.404 | 1.3952 | 1.4108 | 1.399 | 1.4013 | 1.3991 | 1.405 | 1.3953 | 1.3992 | 1.4002 | 1.4114 | 1.399 | 1.4087 | 1.402 | 1.3991 | 1.4065 | 1.4078 | 1.3987 | 1.4109 | 1.3964 | 1.3943 | 1.3975 | 1.3961 | 1.4162 | 1.4027 | 1.3969 | 1.3882 | 1.4088 | 1.4019 | 1.4138 | 1.4026 | 1.3938 | 1.4054 | 1.4012 | 1.4096 | 1.3992 | 1.3932 | 1.4068 | 1.4133 | 1.4002 | 1.4025 | 1.4044 | 1.386 | 1.4078 | 1.4067 | 1.407 | 1.4064 | 1.4105 | 1.4051 | 1.3999 | 1.4064 | 1.3954 | 1.4078 | 1.4125 | 1.3985 | 1.3904 | 1.4019 | 1.3984 | 1.4028 | 1.4027 | 1.4091 | 1.4037 | 1.3949 | 1.4184 | 1.3861 | 1.4016 | 1.4035 | 1.3881 | 1.3977 | 1.3954 | 1.4043 | 1.4045 | 1.4064 | 1.3911 | 1.4033 | 1.4058 | 1.3963 | 1.4073 | 1.4074 | 1.4131 | 1.4042 | 1.4026 | 1.4153 | 1.4076 | 1.4099 | 1.4084 | 1.3936 | 1.4012 | 1.3959 | 1.4098 | 1.4102 | 1.4017 | 1.403 | 1.4047 | 1.4077 | 1.3897 | 1.3969 | 1.4029 | 1.4006 | 1.3975 | 1.3966 | 1.3985 | 1.4088 | 1.4117 | 1.3933 | 1.3931 | 1.4029 | 1.4028 | 1.4004 | 1.3925 | 1.4022 | 1.3897 | 1.3962 | 1.3988 | 1.3943 | 1.4142 | 1.4003 | 1.3953 | 1.4103 | 1.3945 | 1.4017 | 1.388 | 1.3987 | 1.3941 | 1.4041 | 1.3941 | 1.4043 | 1.4027 | 1.4056 | 1.4098 | 1.3977 | 1.3938 | 1.4091 | 1.3876 | 1.3913 | 1.4003 | 1.3994 | 1.3987 | 1.401 | 1.4119 | 1.3894 | 1.3993 | 1.4077 | 1.3995 | 1.4013 | 1.4062 | 1.4025 | 1.4076 | 1.3939 | 1.4001 | 1.4016 | 1.4015 | 1.4052 | 1.4088 | 1.4062 | 1.3948 | 1.4058 | 1.3989 | 1.4125 | 1.4031 | 1.3972 | 1.4105 | 1.406 | 1.4072 | 1.4027 | 1.3946 | 1.4049 | 1.3997 | 1.4051 | 1.4037 | 1.4004 | 1.4014 | 1.4022 | 1.3972 | 1.4165 | 1.3984 | 1.3939 | 1.4076 | 1.4178 | 1.4013 | 1.3989 | 1.3825 | 1.4012 | 1.4101 | 1.3925 | 1.4038 | 1.4046 | 1.3969 | 1.4127 | 1.3999 | 1.3973 | 1.4052 | 1.4004 | 1.3942 | 1.4083 | 1.4011 | 1.4002 | 1.4097 | 1.4009 | 1.401 | 1.3924 | 1.4019 | 1.4022 | 1.3911 | 1.413 | 1.4039 | 1.3922 | 1.3948 | 1.4042 | 1.4021 | 1.4134 | 1.4015 | 1.4102 | 1.4031 | 1.3936 | 1.4042 | 1.4002 | 1.4066 | 1.394 | 1.3982 | 1.3937 | 1.4088 | 1.3918 | 1.3982 | 1.3994 | 1.3999 | 1.3992 | 1.4032 | 1.3964 | 1.3975 | 1.4111 | 1.4151 | 1.3935 | 1.398 | 1.4124 | 1.4048 | 1.3932 | 1.3932 | 1.3909 | 1.3932 | 1.3932 | 1.4108 | 1.4108 | 1.3932 | 1.3932 | 1.3932
|  |  | 83.4233 | 1.3746 | 1.6748 |  | 2023 | 1.3906 | 1.4006 | 1.4005 | 1.4007 | 1.392 | 1.3892 | 1.4027 | 1.3941 | 1.3884 | 1.3971 | 1.397 | 1.3979 | 1.4125 | 1.4182 | 1.4065 | 1.4078 | 1.401 | 1.3989 | 1.4048 | 1.3941 | 1.3966 | 1.4035 | 1.4003 | 1.4128 | 1.4041 | 1.3948 | 1.4035 | 1.4126 | 1.3937 | 1.3973 | 1.4056 | 1.4009 | 1.4226 | 1.4059 | 1.3985 | 1.4084 | 1.4103 | 1.3907 | 1.4023 | 1.4059 | 1.4042 | 1.4078 | 1.4059 | 1.3916 | 1.3936 | 1.4041 | 1.3932 | 1.4061 | 1.3968 | 1.3867 | 1.3915 | 1.4052 | 1.3968 | 1.4217 | 1.3962 | 1.4047 | 1.3875 | 1.4068 | 1.4004 | 1.396 | 1.3936 | 1.4131 | 1.3845 | 1.3967 | 1.4106 | 1.4092 | 1.3957 | 1.4079 | 1.4124 | 1.3924 | 1.3958 | 1.3917 | 1.4087 | 1.409 | 1.4206 | 1.4125 | 1.3984 | 1.4014 | 1.4024 | 1.4072 | 1.395 | 1.4075 | 1.4027 | 1.4018 | 1.4158 | 1.3956 | 1.4032 | 1.3983 | 1.3942 | 1.3941 | 1.4126 | 1.4083 | 1.4026 | 1.3926 | 1.4147 | 1.4099 | 1.405 | 1.3926 | 1.4128 | 1.3883 | 1.4044 | 1.4005 | 1.4021 | 1.3932 | 1.4025 | 1.3885 | 1.3959 | 1.385 | 1.3986 | 1.4094 | 1.4025 | 1.4123 | 1.3992 | 1.4035 | 1.4007 | 1.4073 | 1.3997 | 1.4048 | 1.4102 | 1.3935 | 1.3969 | 1.3857 | 1.4033 | 1.384 | 1.3948 | 1.4211 | 1.4061 | 1.3996 | 1.3992 | 1.4023 | 1.399 | 1.4116 | 1.4029 | 1.3915 | 1.3995 | 1.3989 | 1.3855 | 1.407 | 1.4097 | 1.3972 | 1.3962 | 1.3989 | 1.3874 | 1.4053 | 1.4111 | 1.3979 | 1.3987 | 1.4131 | 1.4015 | 1.4155 | 1.4059 | 1.4086 | 1.4009 | 1.3976 | 1.4007 | 1.3902 | 1.3972 | 1.3926 | 1.4108 | 1.3746 | 1.4004 | 1.3987 | 1.413 | 1.3925 | 1.3991 | 1.4033 | 1.3937 | 1.4096 | 1.401 | 1.4079 | 1.3949 | 1.3989 | 1.3936 | 1.4058 | 1.4136 | 1.3971 | 1.3852 | 1.3948 | 1.3872 | 1.3928 | 1.4072 | 1.3998 | 1.4136 | 1.4064 | 1.3911 | 1.4069 | 1.4016 | 1.4159 | 1.3894 | 1.4123 | 1.407 | 1.3871 | 1.3892 | 1.3872 | 1.4047 | 1.3986 | 1.4075 | 1.3933 | 1.3885 | 1.3951 | 1.3983 | 1.4063 | 1.4157 | 1.3986 | 1.398 | 1.4129 | 1.3951 | 1.4091 | 1.3945 | 1.3943 | 1.396 | 1.3981 | 1.3809 | 1.3948 | 1.3959 | 1.4149 | 1.4029 | 1.407 | 1.4085 | 1.3855 | 1.4076 | 1.3938 | 1.3903 | 1.4081 | 1.408 | 1.3875 | 1.391 | 1.403 | 1.4032 | 1.4042 | 1.3984 | 1.4122 | 1.3921 | 1.4067 | 1.4038 | 1.3896 | 1.395 | 1.4056 | 1.3966 | 1.4016 | 1.3894 | 1.412 | 1.3875 | 1.4126 | 1.3942 | 1.4162 | 1.4069 | 1.3879 | 1.4037 | 1.3956 | 1.4037 | 1.3985 | 1.4219 | 1.4026 | 1.4028 | 1.387 | 1.3925 | 1.4117 | 1.4062 | 1.4057 | 1.4144 | 1.3976 | 1.4077 | 1.4069 | 1.3998 | 1.403 | 1.3929 | 1.4108 | 1.3973 | 1.3999 | 1.3974 | 1.4041 | 1.393 | 1.3976 | 1.3987 | 1.4115 | 1.3973 | 1.4084 | 1.4007 | 1.3974 | 1.4059 | 1.4073 | 1.397 | 1.4109 | 1.3943 | 1.3919 | 1.3956 | 1.3939 | 1.417 | 1.4016 | 1.3948 | 1.3849 | 1.4085 | 1.4006 | 1.4142 | 1.4014 | 1.3913 | 1.4046 | 1.3998 | 1.4094 | 1.3975 | 1.3906 | 1.4062 | 1.4137 | 1.3986 | 1.4013 | 1.4034 | 1.3824 | 1.4074 | 1.4061 | 1.4064 | 1.4057 | 1.4104 | 1.4043 | 1.3983 | 1.4057 | 1.3931 | 1.4074 | 1.4127 | 1.3967 | 1.3874 | 1.4007 | 1.3967 | 1.4016 | 1.4015 | 1.4088 | 1.4026 | 1.3926 | 1.4195 | 1.3825 | 1.4002 | 1.4024 | 1.3848 | 1.3958 | 1.3932 | 1.4034 | 1.4035 | 1.4058 | 1.3882 | 1.4022 | 1.4051 | 1.3941 | 1.4068 | 1.4069 | 1.4134 | 1.4032 | 1.4014 | 1.416 | 1.4072 | 1.4098 | 1.4081 | 1.3911 | 1.3998 | 1.3937 | 1.4097 | 1.4101 | 1.4004 | 1.4019 | 1.4038 | 1.4072 | 1.3867 | 1.3949 | 1.4017 | 1.3992 | 1.3955 | 1.3945 | 1.3967 | 1.4085 | 1.4118 | 1.3908 | 1.3906 | 1.4017 | 1.4017 | 1.3989 | 1.3898 | 1.4009 | 1.3867 | 1.3941 | 1.3971 | 1.3919 | 1.4147 | 1.3987 | 1.393 | 1.4102 | 1.3921 | 1.4004 | 1.3847 | 1.3969 | 1.3917 | 1.4032 | 1.3917 | 1.4034 | 1.4015 | 1.4048 | 1.4096 | 1.3958 | 1.3914 | 1.4088 | 1.3842 | 1.3885 | 1.3988 | 1.3978 | 1.3969 | 1.3996 | 1.412 | 1.3863 | 1.3977 | 1.4072 | 1.3979 | 1.3999 | 1.4056 | 1.4012 | 1.4071 | 1.3915 | 1.3986 | 1.4003 | 1.4001 | 1.4044 | 1.4085 | 1.4055 | 1.3925 | 1.4051 | 1.3972 | 1.4127 | 1.402 | 1.3952 | 1.4105 | 1.4053 | 1.4067 | 1.4015 | 1.3922 | 1.4041 | 1.3981 | 1.4043 | 1.4026 | 1.3989 | 1.4 | 1.401 | 1.3952 | 1.4173 | 1.3966 | 1.3914 | 1.4072 | 1.4188 | 1.4 | 1.3972 | 1.3784 | 1.3997 | 1.41 | 1.3898 | 1.4027 | 1.4037 | 1.3949 | 1.413 | 1.3983 | 1.3954 | 1.4044 | 1.3989 | 1.3918 | 1.408 | 1.3996 | 1.3987 | 1.4095 | 1.3995 | 1.3996 | 1.3897 | 1.4006 | 1.4009 | 1.3882 | 1.4133 | 1.4029 | 1.3895 | 1.3924 | 1.4032 | 1.4008 | 1.4138 | 1.4002 | 1.4102 | 1.4019 | 1.3911 | 1.4032 | 1.3986 | 1.406 | 1.3916 | 1.3964 | 1.3912 | 1.4085 | 1.389 | 1.3963 | 1.3978 | 1.3983 | 1.3975 | 1.4021 | 1.3943 | 1.3956 | 1.4112 | 1.4157 | 1.391 | 1.3961 | 1.4126 | 1.4039 | 1.3906 | 1.3906 | 1.388 | 1.3906 | 1.3906 | 1.4108 | 1.4108 | 1.3906 | 1.3906 | 1.3906
|  |  | 83.1343 | 1.37 | 3.3496 |  | 2024 | 1.388 | 1.3993 | 1.3992 | 1.3994 | 1.3896 | 1.3865 | 1.4017 | 1.3919 | 1.3855 | 1.3954 | 1.3952 | 1.3963 | 1.4127 | 1.4192 | 1.4059 | 1.4074 | 1.3997 | 1.3974 | 1.404 | 1.392 | 1.3948 | 1.4026 | 1.399 | 1.4131 | 1.4032 | 1.3927 | 1.4019 | 1.4128 | 1.3916 | 1.3955 | 1.405 | 1.3997 | 1.4241 | 1.4053 | 1.3969 | 1.4081 | 1.4103 | 1.3882 | 1.4012 | 1.4053 | 1.4034 | 1.4074 | 1.4052 | 1.3892 | 1.3908 | 1.4033 | 1.3909 | 1.4055 | 1.395 | 1.3836 | 1.3891 | 1.4045 | 1.395 | 1.4231 | 1.3943 | 1.4039 | 1.3846 | 1.4058 | 1.3991 | 1.3941 | 1.3914 | 1.4134 | 1.3811 | 1.3944 | 1.4106 | 1.409 | 1.3937 | 1.4075 | 1.4126 | 1.39 | 1.3939 | 1.3893 | 1.4085 | 1.4083 | 1.4218 | 1.4127 | 1.3969 | 1.4002 | 1.4013 | 1.4068 | 1.393 | 1.4071 | 1.4017 | 1.4006 | 1.4164 | 1.3937 | 1.4022 | 1.3967 | 1.3921 | 1.3919 | 1.4128 | 1.408 | 1.4015 | 1.3903 | 1.4151 | 1.4098 | 1.4042 | 1.3902 | 1.4131 | 1.3854 | 1.4036 | 1.3991 | 1.401 | 1.391 | 1.4014 | 1.3856 | 1.394 | 1.3817 | 1.397 | 1.4092 | 1.4014 | 1.4125 | 1.3978 | 1.4026 | 1.3994 | 1.4069 | 1.3983 | 1.404 | 1.4101 | 1.3913 | 1.3951 | 1.3825 | 1.4018 | 1.3806 | 1.3928 | 1.4224 | 1.4054 | 1.3977 | 1.3977 | 1.4012 | 1.3975 | 1.4118 | 1.4019 | 1.389 | 1.3981 | 1.3974 | 1.3823 | 1.4066 | 1.4091 | 1.3955 | 1.3943 | 1.3974 | 1.3844 | 1.4046 | 1.4111 | 1.3959 | 1.3971 | 1.4133 | 1.4003 | 1.4161 | 1.4052 | 1.4083 | 1.3997 | 1.3959 | 1.3995 | 1.3876 | 1.3955 | 1.3903 | 1.4108 | 1.37 | 1.3991 | 1.3971 | 1.4133 | 1.3902 | 1.3977 | 1.4023 | 1.3915 | 1.4094 | 1.399 | 1.4075 | 1.3929 | 1.3974 | 1.3914 | 1.4052 | 1.414 | 1.3953 | 1.382 | 1.3928 | 1.3842 | 1.3905 | 1.4068 | 1.3984 | 1.4139 | 1.4058 | 1.3886 | 1.4064 | 1.4 | 1.4165 | 1.3866 | 1.4124 | 1.4065 | 1.3841 | 1.3864 | 1.3842 | 1.4039 | 1.3971 | 1.4071 | 1.3911 | 1.3857 | 1.3932 | 1.3967 | 1.4058 | 1.4164 | 1.3971 | 1.3963 | 1.4132 | 1.3923 | 1.4088 | 1.3916 | 1.3922 | 1.3941 | 1.3964 | 1.3769 | 1.3928 | 1.394 | 1.4154 | 1.4019 | 1.4065 | 1.4082 | 1.3822 | 1.4072 | 1.3917 | 1.3877 | 1.4078 | 1.4076 | 1.3846 | 1.3885 | 1.4021 | 1.4022 | 1.4033 | 1.3968 | 1.4123 | 1.3897 | 1.4062 | 1.4029 | 1.3869 | 1.393 | 1.4049 | 1.3948 | 1.4005 | 1.3867 | 1.4121 | 1.3845 | 1.4128 | 1.3921 | 1.4164 | 1.4064 | 1.385 | 1.4028 | 1.3937 | 1.4027 | 1.3969 | 1.423 | 1.4015 | 1.4018 | 1.3839 | 1.3902 | 1.4118 | 1.4056 | 1.4051 | 1.4148 | 1.3959 | 1.4073 | 1.4064 | 1.3984 | 1.402 | 1.3907 | 1.4108 | 1.3956 | 1.3981 | 1.3957 | 1.4033 | 1.3902 | 1.3959 | 1.3965 | 1.4116 | 1.3956 | 1.4081 | 1.3994 | 1.3957 | 1.4052 | 1.4069 | 1.3952 | 1.4109 | 1.3922 | 1.3894 | 1.3936 | 1.3918 | 1.4178 | 1.4004 | 1.3928 | 1.3816 | 1.4082 | 1.3993 | 1.4146 | 1.3997 | 1.3888 | 1.4038 | 1.3984 | 1.4092 | 1.3958 | 1.3881 | 1.4056 | 1.414 | 1.3971 | 1.4001 | 1.4025 | 1.3783 | 1.4069 | 1.4055 | 1.4059 | 1.4051 | 1.4104 | 1.4034 | 1.3968 | 1.405 | 1.3909 | 1.4069 | 1.413 | 1.3949 | 1.3844 | 1.3994 | 1.3949 | 1.4005 | 1.4003 | 1.4086 | 1.4016 | 1.3903 | 1.42 | 1.3789 | 1.3989 | 1.4014 | 1.3815 | 1.3939 | 1.391 | 1.4025 | 1.4026 | 1.4052 | 1.3854 | 1.4011 | 1.4044 | 1.392 | 1.4063 | 1.4058 | 1.4137 | 1.4023 | 1.4002 | 1.4166 | 1.4067 | 1.4096 | 1.4078 | 1.3886 | 1.3984 | 1.3915 | 1.4095 | 1.4101 | 1.3991 | 1.4007 | 1.4029 | 1.4068 | 1.3836 | 1.3929 | 1.4006 | 1.3977 | 1.3936 | 1.3924 | 1.3949 | 1.4082 | 1.4119 | 1.3882 | 1.388 | 1.4006 | 1.4005 | 1.3974 | 1.3872 | 1.3996 | 1.3836 | 1.392 | 1.3953 | 1.3895 | 1.4151 | 1.3972 | 1.3908 | 1.4102 | 1.3897 | 1.3991 | 1.3814 | 1.3951 | 1.3893 | 1.4022 | 1.3893 | 1.4018 | 1.4004 | 1.4041 | 1.4094 | 1.3938 | 1.3889 | 1.4086 | 1.3808 | 1.3856 | 1.3973 | 1.3961 | 1.395 | 1.3982 | 1.4122 | 1.3832 | 1.396 | 1.4067 | 1.3963 | 1.3985 | 1.4049 | 1.4 | 1.4066 | 1.389 | 1.397 | 1.3989 | 1.3987 | 1.4036 | 1.4082 | 1.4048 | 1.3897 | 1.4043 | 1.3954 | 1.4129 | 1.4009 | 1.3932 | 1.4104 | 1.4046 | 1.4059 | 1.4004 | 1.3899 | 1.4032 | 1.3964 | 1.4029 | 1.4016 | 1.3973 | 1.3986 | 1.3997 | 1.3932 | 1.4181 | 1.3948 | 1.389 | 1.4067 | 1.4191 | 1.3986 | 1.3954 | 1.3743 | 1.3983 | 1.4099 | 1.3866 | 1.4017 | 1.4026 | 1.3928 | 1.4132 | 1.3967 | 1.3934 | 1.4036 | 1.3973 | 1.3894 | 1.4076 | 1.3982 | 1.3971 | 1.4094 | 1.398 | 1.3982 | 1.387 | 1.3993 | 1.3997 | 1.3854 | 1.4136 | 1.4016 | 1.3868 | 1.3901 | 1.4023 | 1.3996 | 1.4142 | 1.3988 | 1.4101 | 1.4008 | 1.3886 | 1.4022 | 1.3971 | 1.4054 | 1.3891 | 1.3945 | 1.3887 | 1.4082 | 1.3863 | 1.3945 | 1.3961 | 1.3967 | 1.3958 | 1.401 | 1.3922 | 1.3936 | 1.4112 | 1.4163 | 1.3885 | 1.3942 | 1.4128 | 1.403 | 1.388 | 1.388 | 1.3851 | 1.388 | 1.388 | 1.4108 | 1.4108 | 1.388 | 1.388 | 1.388
|  |  | 82.8453 | 1.3654 | 5.0244 |  | 2025 | 1.3855 | 1.398 | 1.3979 | 1.3981 | 1.3872 | 1.3835 | 1.4006 | 1.3898 | 1.3827 | 1.3931 | 1.3935 | 1.3946 | 1.413 | 1.4201 | 1.4054 | 1.4071 | 1.3985 | 1.3959 | 1.4032 | 1.3899 | 1.393 | 1.4017 | 1.3977 | 1.4134 | 1.4019 | 1.3907 | 1.4002 | 1.4126 | 1.389 | 1.3938 | 1.4043 | 1.3984 | 1.4256 | 1.4047 | 1.3954 | 1.4078 | 1.4102 | 1.3856 | 1.4001 | 1.4047 | 1.4026 | 1.4071 | 1.4046 | 1.3867 | 1.3878 | 1.4024 | 1.3887 | 1.4049 | 1.3927 | 1.3806 | 1.3863 | 1.4037 | 1.3933 | 1.424 | 1.3924 | 1.4032 | 1.3816 | 1.4047 | 1.3978 | 1.3922 | 1.3893 | 1.4137 | 1.3778 | 1.392 | 1.4106 | 1.4088 | 1.3918 | 1.4071 | 1.4128 | 1.3871 | 1.3916 | 1.3869 | 1.4082 | 1.4075 | 1.4231 | 1.4129 | 1.3953 | 1.399 | 1.3997 | 1.406 | 1.391 | 1.4067 | 1.4003 | 1.3995 | 1.4171 | 1.3918 | 1.4012 | 1.3951 | 1.39 | 1.3896 | 1.413 | 1.4076 | 1.4005 | 1.388 | 1.4156 | 1.4097 | 1.4034 | 1.3879 | 1.4133 | 1.3823 | 1.4028 | 1.3978 | 1.3999 | 1.3888 | 1.4003 | 1.3828 | 1.3921 | 1.3785 | 1.3955 | 1.409 | 1.4004 | 1.4127 | 1.3957 | 1.4017 | 1.3981 | 1.4065 | 1.3969 | 1.4032 | 1.4101 | 1.3891 | 1.3934 | 1.3783 | 1.4002 | 1.3772 | 1.3908 | 1.4231 | 1.4048 | 1.3957 | 1.3962 | 1.4001 | 1.3952 | 1.4119 | 1.4009 | 1.3866 | 1.3967 | 1.3959 | 1.3791 | 1.4058 | 1.4084 | 1.3938 | 1.3925 | 1.3959 | 1.3814 | 1.4036 | 1.4111 | 1.3939 | 1.3956 | 1.4136 | 1.3991 | 1.4167 | 1.4044 | 1.4077 | 1.3984 | 1.3942 | 1.3982 | 1.3849 | 1.3934 | 1.3876 | 1.4108 | 1.3654 | 1.3978 | 1.3956 | 1.4136 | 1.3879 | 1.3962 | 1.4013 | 1.3893 | 1.4093 | 1.3968 | 1.4067 | 1.3909 | 1.3959 | 1.3893 | 1.4046 | 1.4143 | 1.3936 | 1.3784 | 1.3905 | 1.3812 | 1.3883 | 1.4063 | 1.397 | 1.4143 | 1.4052 | 1.3861 | 1.4059 | 1.3983 | 1.4172 | 1.3839 | 1.4126 | 1.406 | 1.3811 | 1.3835 | 1.3812 | 1.4027 | 1.3955 | 1.4067 | 1.3888 | 1.3829 | 1.3912 | 1.3951 | 1.4052 | 1.417 | 1.3956 | 1.3947 | 1.4134 | 1.3893 | 1.4086 | 1.3885 | 1.3901 | 1.3922 | 1.3948 | 1.3728 | 1.3908 | 1.3921 | 1.4159 | 1.4009 | 1.406 | 1.4079 | 1.379 | 1.4065 | 1.3895 | 1.3851 | 1.4075 | 1.4073 | 1.3816 | 1.386 | 1.4011 | 1.4013 | 1.402 | 1.3952 | 1.4125 | 1.3873 | 1.4057 | 1.4018 | 1.3842 | 1.391 | 1.4042 | 1.3924 | 1.3989 | 1.3836 | 1.4123 | 1.3816 | 1.413 | 1.39 | 1.417 | 1.4059 | 1.3821 | 1.4018 | 1.3918 | 1.4018 | 1.3954 | 1.4241 | 1.4005 | 1.4008 | 1.3809 | 1.3879 | 1.4119 | 1.4051 | 1.4044 | 1.4151 | 1.3942 | 1.4069 | 1.4059 | 1.397 | 1.4011 | 1.3884 | 1.4108 | 1.3939 | 1.396 | 1.394 | 1.4025 | 1.3873 | 1.3942 | 1.3942 | 1.4117 | 1.3938 | 1.4078 | 1.3982 | 1.394 | 1.4046 | 1.4064 | 1.3935 | 1.4109 | 1.3901 | 1.387 | 1.3917 | 1.3896 | 1.4186 | 1.3992 | 1.3908 | 1.3783 | 1.4074 | 1.398 | 1.4151 | 1.3985 | 1.386 | 1.4024 | 1.397 | 1.4091 | 1.3941 | 1.3853 | 1.405 | 1.4144 | 1.3956 | 1.3988 | 1.4015 | 1.3742 | 1.4063 | 1.4048 | 1.4053 | 1.4045 | 1.4103 | 1.4026 | 1.3952 | 1.4041 | 1.3887 | 1.4065 | 1.4132 | 1.3932 | 1.3815 | 1.3981 | 1.3931 | 1.399 | 1.3992 | 1.4081 | 1.4006 | 1.388 | 1.4203 | 1.3753 | 1.3975 | 1.4003 | 1.3782 | 1.392 | 1.3887 | 1.4015 | 1.4017 | 1.4045 | 1.3825 | 1.4 | 1.4036 | 1.3894 | 1.4053 | 1.4044 | 1.4141 | 1.4013 | 1.399 | 1.4173 | 1.4063 | 1.4095 | 1.4074 | 1.3861 | 1.397 | 1.3894 | 1.4094 | 1.41 | 1.3978 | 1.3993 | 1.4021 | 1.4063 | 1.3805 | 1.3909 | 1.3994 | 1.3962 | 1.3917 | 1.3904 | 1.3924 | 1.4079 | 1.412 | 1.3857 | 1.385 | 1.3994 | 1.3993 | 1.3958 | 1.3845 | 1.3984 | 1.3806 | 1.3899 | 1.3936 | 1.3868 | 1.4156 | 1.3956 | 1.3885 | 1.4101 | 1.3874 | 1.3978 | 1.3781 | 1.3934 | 1.3865 | 1.4012 | 1.3868 | 1.4001 | 1.3992 | 1.4033 | 1.4093 | 1.3919 | 1.3865 | 1.408 | 1.3775 | 1.3824 | 1.3957 | 1.3945 | 1.393 | 1.3967 | 1.4123 | 1.3801 | 1.3943 | 1.4063 | 1.3946 | 1.3971 | 1.4041 | 1.3988 | 1.4061 | 1.3865 | 1.3951 | 1.3976 | 1.3974 | 1.4028 | 1.4078 | 1.4041 | 1.3874 | 1.4036 | 1.3937 | 1.4132 | 1.3998 | 1.3912 | 1.4104 | 1.4039 | 1.4051 | 1.3992 | 1.3875 | 1.4024 | 1.3946 | 1.402 | 1.4006 | 1.3955 | 1.3973 | 1.3985 | 1.3913 | 1.4189 | 1.393 | 1.3862 | 1.4062 | 1.4191 | 1.3972 | 1.3937 | 1.3695 | 1.3969 | 1.4098 | 1.3833 | 1.4007 | 1.4015 | 1.3908 | 1.4135 | 1.3951 | 1.3915 | 1.4027 | 1.3958 | 1.387 | 1.4072 | 1.3968 | 1.3956 | 1.4092 | 1.3966 | 1.3967 | 1.3843 | 1.398 | 1.3984 | 1.3818 | 1.4139 | 1.4001 | 1.3841 | 1.3878 | 1.4013 | 1.3983 | 1.4145 | 1.3975 | 1.4097 | 1.3997 | 1.3861 | 1.4013 | 1.3956 | 1.4045 | 1.3867 | 1.3927 | 1.3863 | 1.4079 | 1.3835 | 1.3927 | 1.3945 | 1.3951 | 1.3942 | 1.3999 | 1.3901 | 1.3917 | 1.4109 | 1.417 | 1.386 | 1.3923 | 1.413 | 1.4021 | 1.3855 | 1.3843 | 1.3817 | 1.3855 | 1.3855 | 1.4108 | 1.4108 | 1.3843 | 1.3843 | 1.3855
|  |  | 82.5564 | 1.3608 | 6.6992 |  | 2026 | 1.3829 | 1.3965 | 1.3966 | 1.3969 | 1.3844 | 1.3804 | 1.3996 | 1.3877 | 1.3798 | 1.3905 | 1.3917 | 1.393 | 1.4131 | 1.4211 | 1.4048 | 1.4067 | 1.3972 | 1.3944 | 1.4025 | 1.3872 | 1.391 | 1.4007 | 1.3963 | 1.4136 | 1.4004 | 1.3887 | 1.3985 | 1.4121 | 1.3862 | 1.3921 | 1.4037 | 1.3972 | 1.4271 | 1.404 | 1.3938 | 1.4075 | 1.4102 | 1.3831 | 1.399 | 1.4041 | 1.4017 | 1.4064 | 1.404 | 1.3843 | 1.3849 | 1.401 | 1.3865 | 1.4043 | 1.3901 | 1.3775 | 1.3833 | 1.4025 | 1.3915 | 1.4247 | 1.3906 | 1.4024 | 1.3787 | 1.4036 | 1.3965 | 1.3903 | 1.3871 | 1.414 | 1.3744 | 1.3896 | 1.4105 | 1.4086 | 1.3899 | 1.4067 | 1.4125 | 1.384 | 1.3892 | 1.3844 | 1.4079 | 1.4066 | 1.424 | 1.4132 | 1.3935 | 1.3974 | 1.3979 | 1.4051 | 1.3889 | 1.4062 | 1.3988 | 1.3983 | 1.4173 | 1.3898 | 1.3998 | 1.3936 | 1.3879 | 1.3872 | 1.4133 | 1.4073 | 1.3994 | 1.3857 | 1.4161 | 1.4096 | 1.4024 | 1.3856 | 1.4136 | 1.3792 | 1.402 | 1.3965 | 1.3988 | 1.3865 | 1.3993 | 1.3797 | 1.3902 | 1.3748 | 1.3939 | 1.4089 | 1.3993 | 1.4123 | 1.3935 | 1.4008 | 1.3968 | 1.406 | 1.3955 | 1.4024 | 1.41 | 1.3869 | 1.3912 | 1.3738 | 1.3985 | 1.3739 | 1.3888 | 1.4234 | 1.4042 | 1.3936 | 1.3947 | 1.3991 | 1.3925 | 1.412 | 1.3998 | 1.3841 | 1.3953 | 1.3943 | 1.3759 | 1.4053 | 1.4076 | 1.392 | 1.3906 | 1.3944 | 1.378 | 1.4023 | 1.411 | 1.3919 | 1.3941 | 1.4139 | 1.3979 | 1.4173 | 1.4035 | 1.407 | 1.3972 | 1.3926 | 1.3969 | 1.3822 | 1.3912 | 1.3847 | 1.4106 | 1.3608 | 1.3965 | 1.394 | 1.4138 | 1.3856 | 1.3944 | 1.4004 | 1.3872 | 1.4091 | 1.3946 | 1.4057 | 1.3889 | 1.3939 | 1.3871 | 1.4039 | 1.4147 | 1.3918 | 1.3746 | 1.388 | 1.3782 | 1.3857 | 1.4059 | 1.3956 | 1.4146 | 1.4042 | 1.3836 | 1.4054 | 1.3965 | 1.4178 | 1.3812 | 1.4128 | 1.4055 | 1.3781 | 1.3806 | 1.3783 | 1.4019 | 1.394 | 1.4062 | 1.3866 | 1.38 | 1.3892 | 1.3935 | 1.4046 | 1.4176 | 1.394 | 1.3926 | 1.4137 | 1.3863 | 1.4084 | 1.3853 | 1.3874 | 1.3903 | 1.3932 | 1.3687 | 1.3888 | 1.3902 | 1.4164 | 1.3999 | 1.4055 | 1.4076 | 1.3758 | 1.4056 | 1.3874 | 1.3826 | 1.4071 | 1.4069 | 1.3787 | 1.3829 | 1.4001 | 1.4003 | 1.4006 | 1.3937 | 1.4127 | 1.3849 | 1.4052 | 1.4008 | 1.3815 | 1.3883 | 1.4036 | 1.3896 | 1.3971 | 1.3804 | 1.4124 | 1.3786 | 1.4132 | 1.3879 | 1.4177 | 1.4054 | 1.3792 | 1.4009 | 1.3898 | 1.4009 | 1.3938 | 1.4251 | 1.399 | 1.3998 | 1.3779 | 1.3856 | 1.412 | 1.4045 | 1.4034 | 1.4153 | 1.3926 | 1.4065 | 1.4053 | 1.3956 | 1.4001 | 1.3861 | 1.4108 | 1.3922 | 1.3939 | 1.3923 | 1.4016 | 1.3843 | 1.3925 | 1.3918 | 1.4118 | 1.3921 | 1.4075 | 1.3969 | 1.3923 | 1.4035 | 1.406 | 1.3917 | 1.4109 | 1.388 | 1.3846 | 1.3898 | 1.3875 | 1.4193 | 1.3978 | 1.3888 | 1.3751 | 1.4071 | 1.3967 | 1.4155 | 1.3973 | 1.3835 | 1.4008 | 1.3956 | 1.4089 | 1.3924 | 1.3825 | 1.4044 | 1.4147 | 1.394 | 1.3976 | 1.4006 | 1.3701 | 1.4055 | 1.4042 | 1.4048 | 1.4038 | 1.4103 | 1.4013 | 1.3936 | 1.4031 | 1.3864 | 1.406 | 1.4134 | 1.3914 | 1.3784 | 1.3968 | 1.3913 | 1.3973 | 1.398 | 1.4074 | 1.3995 | 1.3857 | 1.4205 | 1.3717 | 1.3962 | 1.3993 | 1.3749 | 1.3901 | 1.3865 | 1.4006 | 1.4008 | 1.4039 | 1.3797 | 1.3987 | 1.4029 | 1.3865 | 1.4041 | 1.403 | 1.4144 | 1.4004 | 1.3978 | 1.4179 | 1.4055 | 1.4093 | 1.4071 | 1.3836 | 1.3954 | 1.3872 | 1.4092 | 1.4099 | 1.3965 | 1.3977 | 1.4012 | 1.4056 | 1.3775 | 1.3889 | 1.3983 | 1.3947 | 1.3897 | 1.3883 | 1.3894 | 1.4076 | 1.4121 | 1.3831 | 1.3818 | 1.3983 | 1.3982 | 1.3943 | 1.3818 | 1.3971 | 1.3775 | 1.3877 | 1.3918 | 1.384 | 1.4161 | 1.3936 | 1.3862 | 1.41 | 1.385 | 1.3965 | 1.3748 | 1.3916 | 1.3835 | 1.4003 | 1.3844 | 1.3984 | 1.398 | 1.4025 | 1.4091 | 1.39 | 1.384 | 1.4072 | 1.3741 | 1.379 | 1.3939 | 1.3928 | 1.391 | 1.3953 | 1.4125 | 1.377 | 1.3921 | 1.4053 | 1.393 | 1.3957 | 1.4031 | 1.3975 | 1.4057 | 1.3841 | 1.3929 | 1.3962 | 1.3955 | 1.402 | 1.4075 | 1.4035 | 1.3851 | 1.4029 | 1.3916 | 1.4134 | 1.3987 | 1.3893 | 1.4104 | 1.4032 | 1.4043 | 1.398 | 1.3852 | 1.4015 | 1.3926 | 1.4012 | 1.3995 | 1.3936 | 1.3955 | 1.3972 | 1.3893 | 1.4197 | 1.3912 | 1.3832 | 1.4056 | 1.4191 | 1.3958 | 1.392 | 1.3645 | 1.3955 | 1.4097 | 1.38 | 1.3997 | 1.4004 | 1.3883 | 1.4138 | 1.3932 | 1.3895 | 1.4019 | 1.394 | 1.3843 | 1.4069 | 1.3954 | 1.3941 | 1.4091 | 1.3952 | 1.3953 | 1.3817 | 1.3967 | 1.3971 | 1.3778 | 1.4139 | 1.3986 | 1.3809 | 1.3854 | 1.4003 | 1.397 | 1.4149 | 1.3961 | 1.409 | 1.3986 | 1.3832 | 1.3999 | 1.394 | 1.4035 | 1.3843 | 1.3909 | 1.3838 | 1.4076 | 1.3801 | 1.3908 | 1.3928 | 1.3935 | 1.3925 | 1.3988 | 1.388 | 1.3898 | 1.4104 | 1.4172 | 1.3835 | 1.3905 | 1.4133 | 1.4012 | 1.3829 | 1.38 | 1.3781 | 1.3829 | 1.3829 | 1.4108 | 1.4108 | 1.38 | 1.38 | 1.3829
|  |  | 82.2187 | 1.3555 | 8.656 |  | 2027 | 1.3799 | 1.3946 | 1.3951 | 1.3954 | 1.381 | 1.3768 | 1.3984 | 1.3852 | 1.3765 | 1.3877 | 1.3896 | 1.3911 | 1.4132 | 1.4221 | 1.4042 | 1.4062 | 1.3958 | 1.3927 | 1.4016 | 1.3839 | 1.3886 | 1.3996 | 1.3948 | 1.4139 | 1.3987 | 1.3861 | 1.3967 | 1.4116 | 1.383 | 1.3901 | 1.4029 | 1.3957 | 1.4288 | 1.4033 | 1.3917 | 1.4071 | 1.4098 | 1.3801 | 1.3977 | 1.4033 | 1.4008 | 1.4056 | 1.403 | 1.3811 | 1.3815 | 1.3991 | 1.3839 | 1.4036 | 1.3872 | 1.374 | 1.3798 | 1.4008 | 1.3894 | 1.4256 | 1.3884 | 1.4015 | 1.3752 | 1.4024 | 1.3949 | 1.3881 | 1.3844 | 1.4144 | 1.3702 | 1.3868 | 1.4105 | 1.4083 | 1.3877 | 1.4063 | 1.4121 | 1.3805 | 1.3865 | 1.3816 | 1.4074 | 1.4058 | 1.425 | 1.4134 | 1.3913 | 1.396 | 1.3958 | 1.404 | 1.3866 | 1.4053 | 1.3971 | 1.397 | 1.4173 | 1.3876 | 1.3981 | 1.3917 | 1.3854 | 1.3844 | 1.4135 | 1.407 | 1.3982 | 1.383 | 1.4167 | 1.4094 | 1.4013 | 1.3829 | 1.4136 | 1.3755 | 1.401 | 1.395 | 1.3975 | 1.3839 | 1.398 | 1.3761 | 1.388 | 1.3705 | 1.3921 | 1.4087 | 1.3981 | 1.4118 | 1.3909 | 1.3997 | 1.3953 | 1.4055 | 1.3939 | 1.4015 | 1.4099 | 1.3843 | 1.3885 | 1.3688 | 1.3967 | 1.3696 | 1.3864 | 1.424 | 1.4035 | 1.3913 | 1.393 | 1.3975 | 1.3895 | 1.4121 | 1.3987 | 1.381 | 1.3936 | 1.3926 | 1.3722 | 1.4048 | 1.4074 | 1.39 | 1.3885 | 1.3926 | 1.3739 | 1.401 | 1.4107 | 1.3896 | 1.3923 | 1.4142 | 1.3966 | 1.4177 | 1.4024 | 1.4061 | 1.3957 | 1.3906 | 1.3954 | 1.3789 | 1.3887 | 1.3813 | 1.4103 | 1.3555 | 1.395 | 1.392 | 1.4139 | 1.3829 | 1.3921 | 1.3993 | 1.3846 | 1.4089 | 1.3922 | 1.4046 | 1.3865 | 1.3914 | 1.3845 | 1.4032 | 1.4151 | 1.3898 | 1.3703 | 1.3851 | 1.3747 | 1.3827 | 1.4053 | 1.394 | 1.415 | 1.4029 | 1.3807 | 1.4049 | 1.3946 | 1.4186 | 1.378 | 1.4127 | 1.405 | 1.3746 | 1.3773 | 1.3748 | 1.401 | 1.3921 | 1.4058 | 1.3838 | 1.3767 | 1.3869 | 1.3915 | 1.404 | 1.4183 | 1.392 | 1.3899 | 1.414 | 1.3829 | 1.4081 | 1.3819 | 1.3842 | 1.3881 | 1.3913 | 1.364 | 1.3861 | 1.388 | 1.417 | 1.3988 | 1.4049 | 1.4072 | 1.3721 | 1.4046 | 1.3849 | 1.3795 | 1.4064 | 1.4065 | 1.375 | 1.379 | 1.3989 | 1.3992 | 1.399 | 1.3918 | 1.4129 | 1.3821 | 1.4046 | 1.3996 | 1.3783 | 1.385 | 1.4028 | 1.3866 | 1.3952 | 1.3767 | 1.4126 | 1.375 | 1.4135 | 1.3851 | 1.4185 | 1.4049 | 1.3758 | 1.3999 | 1.3876 | 1.3999 | 1.392 | 1.4264 | 1.397 | 1.3986 | 1.3744 | 1.3829 | 1.4122 | 1.4038 | 1.402 | 1.4155 | 1.3906 | 1.406 | 1.4045 | 1.394 | 1.3989 | 1.3835 | 1.4108 | 1.3898 | 1.3916 | 1.3903 | 1.4006 | 1.381 | 1.3906 | 1.3892 | 1.4119 | 1.3901 | 1.4071 | 1.3954 | 1.3903 | 1.4022 | 1.4055 | 1.3894 | 1.4109 | 1.3856 | 1.3816 | 1.3875 | 1.385 | 1.4202 | 1.396 | 1.3864 | 1.3712 | 1.4068 | 1.3947 | 1.416 | 1.3959 | 1.3806 | 1.3991 | 1.394 | 1.4087 | 1.3904 | 1.3791 | 1.4037 | 1.4152 | 1.3922 | 1.3962 | 1.3995 | 1.3654 | 1.4047 | 1.4031 | 1.4041 | 1.4031 | 1.4102 | 1.3996 | 1.3917 | 1.4019 | 1.3838 | 1.4054 | 1.4134 | 1.3893 | 1.3746 | 1.3953 | 1.3892 | 1.3954 | 1.3961 | 1.4067 | 1.3983 | 1.383 | 1.4209 | 1.3675 | 1.3946 | 1.398 | 1.3706 | 1.3879 | 1.3839 | 1.3993 | 1.3997 | 1.4032 | 1.3763 | 1.3971 | 1.402 | 1.3833 | 1.4029 | 1.4015 | 1.4143 | 1.3992 | 1.3961 | 1.4187 | 1.4045 | 1.4092 | 1.4067 | 1.3807 | 1.3933 | 1.3846 | 1.4086 | 1.4098 | 1.3949 | 1.3958 | 1.4001 | 1.4046 | 1.3739 | 1.3865 | 1.3969 | 1.3929 | 1.3874 | 1.3859 | 1.3862 | 1.407 | 1.4123 | 1.3802 | 1.3781 | 1.3969 | 1.3968 | 1.3922 | 1.3787 | 1.3957 | 1.3739 | 1.3849 | 1.3895 | 1.3812 | 1.4167 | 1.3911 | 1.3836 | 1.4097 | 1.3822 | 1.3949 | 1.3705 | 1.3895 | 1.3801 | 1.3991 | 1.3814 | 1.3965 | 1.3964 | 1.4016 | 1.409 | 1.3878 | 1.3811 | 1.4063 | 1.3701 | 1.3751 | 1.3917 | 1.3909 | 1.3888 | 1.3937 | 1.4127 | 1.3734 | 1.3894 | 1.404 | 1.3911 | 1.3941 | 1.402 | 1.396 | 1.4051 | 1.3812 | 1.3905 | 1.3947 | 1.393 | 1.401 | 1.4072 | 1.4027 | 1.3823 | 1.4017 | 1.389 | 1.4137 | 1.3973 | 1.3867 | 1.4103 | 1.4024 | 1.4034 | 1.3963 | 1.3824 | 1.4005 | 1.3903 | 1.4003 | 1.3983 | 1.3918 | 1.3934 | 1.3958 | 1.387 | 1.4207 | 1.3891 | 1.3798 | 1.4047 | 1.4194 | 1.3941 | 1.39 | 1.3588 | 1.3939 | 1.4092 | 1.3763 | 1.3983 | 1.3991 | 1.3852 | 1.4141 | 1.3909 | 1.3872 | 1.401 | 1.3916 | 1.381 | 1.4064 | 1.3937 | 1.3923 | 1.4089 | 1.3935 | 1.3936 | 1.3785 | 1.3952 | 1.3957 | 1.3734 | 1.4138 | 1.397 | 1.3769 | 1.3824 | 1.399 | 1.3955 | 1.4151 | 1.3942 | 1.4083 | 1.397 | 1.3797 | 1.3982 | 1.3917 | 1.4024 | 1.3814 | 1.3887 | 1.3809 | 1.4072 | 1.3758 | 1.3884 | 1.3909 | 1.3915 | 1.3905 | 1.3975 | 1.3856 | 1.3875 | 1.4099 | 1.4174 | 1.3806 | 1.3883 | 1.4135 | 1.4002 | 1.3799 | 1.3751 | 1.3738 | 1.3799 | 1.3799 | 1.4108 | 1.4108 | 1.3751 | 1.3751 | 1.3799
|  |  | 81.8194 | 1.3491 | 10.9703 |  | 2028 | 1.3764 | 1.3924 | 1.3933 | 1.3936 | 1.3772 | 1.3726 | 1.397 | 1.382 | 1.3726 | 1.3844 | 1.3873 | 1.3888 | 1.4133 | 1.4234 | 1.4035 | 1.4057 | 1.3941 | 1.3906 | 1.4003 | 1.3802 | 1.3858 | 1.3984 | 1.3928 | 1.4143 | 1.3969 | 1.3831 | 1.3946 | 1.4111 | 1.3794 | 1.3877 | 1.402 | 1.394 | 1.4309 | 1.4025 | 1.3891 | 1.4067 | 1.4092 | 1.3766 | 1.396 | 1.4025 | 1.3996 | 1.4046 | 1.4018 | 1.3772 | 1.3778 | 1.397 | 1.3807 | 1.4028 | 1.3839 | 1.3696 | 1.3759 | 1.399 | 1.387 | 1.4268 | 1.3859 | 1.4004 | 1.3712 | 1.4011 | 1.3929 | 1.3855 | 1.3812 | 1.4148 | 1.3651 | 1.3837 | 1.4101 | 1.408 | 1.385 | 1.4058 | 1.4116 | 1.3766 | 1.3833 | 1.3783 | 1.4067 | 1.4049 | 1.4262 | 1.4137 | 1.3888 | 1.3943 | 1.3936 | 1.4028 | 1.3839 | 1.4041 | 1.3952 | 1.3952 | 1.4175 | 1.385 | 1.3961 | 1.3894 | 1.3826 | 1.3812 | 1.4138 | 1.4065 | 1.3968 | 1.3798 | 1.4173 | 1.4093 | 1.4001 | 1.3798 | 1.4135 | 1.3713 | 1.3997 | 1.3928 | 1.3958 | 1.3809 | 1.3964 | 1.3719 | 1.3851 | 1.3654 | 1.39 | 1.4084 | 1.3966 | 1.4112 | 1.3881 | 1.3984 | 1.3936 | 1.4049 | 1.392 | 1.4005 | 1.4096 | 1.3813 | 1.3854 | 1.3631 | 1.3947 | 1.3645 | 1.3836 | 1.4248 | 1.4027 | 1.3887 | 1.391 | 1.3957 | 1.3862 | 1.4122 | 1.3973 | 1.3773 | 1.3916 | 1.3905 | 1.3678 | 1.4041 | 1.4073 | 1.3877 | 1.3859 | 1.3905 | 1.3692 | 1.3995 | 1.4103 | 1.387 | 1.3899 | 1.4146 | 1.395 | 1.418 | 1.4013 | 1.4052 | 1.394 | 1.388 | 1.3934 | 1.3752 | 1.3859 | 1.3776 | 1.41 | 1.3491 | 1.3932 | 1.3896 | 1.4143 | 1.3797 | 1.3895 | 1.3978 | 1.3817 | 1.4087 | 1.3895 | 1.4034 | 1.3838 | 1.3886 | 1.3816 | 1.4023 | 1.4156 | 1.3874 | 1.3654 | 1.3818 | 1.3707 | 1.3791 | 1.4047 | 1.3918 | 1.4155 | 1.4014 | 1.3773 | 1.4042 | 1.3924 | 1.4194 | 1.3741 | 1.4125 | 1.4043 | 1.3705 | 1.3734 | 1.3707 | 1.3999 | 1.3899 | 1.4052 | 1.3804 | 1.3726 | 1.384 | 1.389 | 1.4032 | 1.4189 | 1.3894 | 1.3868 | 1.4144 | 1.3792 | 1.4076 | 1.378 | 1.3805 | 1.3856 | 1.3891 | 1.3585 | 1.3829 | 1.3854 | 1.4177 | 1.3974 | 1.4041 | 1.4068 | 1.3674 | 1.4035 | 1.3819 | 1.376 | 1.4053 | 1.406 | 1.3707 | 1.3747 | 1.3976 | 1.3979 | 1.3971 | 1.3897 | 1.4131 | 1.3789 | 1.4035 | 1.3982 | 1.3747 | 1.3813 | 1.4019 | 1.3832 | 1.393 | 1.3724 | 1.4127 | 1.3706 | 1.4136 | 1.3817 | 1.4195 | 1.404 | 1.3718 | 1.3986 | 1.385 | 1.3986 | 1.3899 | 1.4279 | 1.3948 | 1.3972 | 1.3702 | 1.3797 | 1.412 | 1.403 | 1.4004 | 1.4159 | 1.3883 | 1.4052 | 1.4039 | 1.3921 | 1.3976 | 1.3804 | 1.4108 | 1.3868 | 1.389 | 1.3878 | 1.3994 | 1.3771 | 1.3883 | 1.3863 | 1.412 | 1.3878 | 1.4067 | 1.3936 | 1.3879 | 1.4006 | 1.4047 | 1.3866 | 1.4106 | 1.3827 | 1.3779 | 1.3849 | 1.3821 | 1.4212 | 1.394 | 1.3837 | 1.3668 | 1.4064 | 1.3922 | 1.4166 | 1.3943 | 1.3772 | 1.3972 | 1.3918 | 1.4084 | 1.3881 | 1.3752 | 1.403 | 1.4157 | 1.3901 | 1.3946 | 1.3982 | 1.36 | 1.4037 | 1.4016 | 1.4034 | 1.4022 | 1.4099 | 1.3977 | 1.3896 | 1.4006 | 1.3808 | 1.4047 | 1.4132 | 1.3869 | 1.3703 | 1.3935 | 1.3867 | 1.3932 | 1.3938 | 1.406 | 1.3969 | 1.3798 | 1.4215 | 1.3627 | 1.3925 | 1.3966 | 1.3653 | 1.3851 | 1.3808 | 1.3978 | 1.3984 | 1.4023 | 1.3724 | 1.3953 | 1.4011 | 1.3796 | 1.4015 | 1.4009 | 1.4141 | 1.3979 | 1.3939 | 1.4196 | 1.4033 | 1.409 | 1.4062 | 1.3773 | 1.3914 | 1.3817 | 1.4076 | 1.4097 | 1.3931 | 1.3938 | 1.3989 | 1.4035 | 1.3697 | 1.3838 | 1.3953 | 1.3907 | 1.3847 | 1.3831 | 1.3826 | 1.4063 | 1.4123 | 1.3767 | 1.3739 | 1.3954 | 1.3952 | 1.3894 | 1.3751 | 1.3937 | 1.3698 | 1.3816 | 1.3868 | 1.378 | 1.4173 | 1.389 | 1.3805 | 1.4092 | 1.379 | 1.3931 | 1.3653 | 1.3871 | 1.3763 | 1.3978 | 1.3777 | 1.3945 | 1.3945 | 1.4006 | 1.4087 | 1.3852 | 1.3778 | 1.4053 | 1.3656 | 1.3707 | 1.3892 | 1.3887 | 1.3861 | 1.3917 | 1.4129 | 1.3691 | 1.3863 | 1.4026 | 1.3889 | 1.3922 | 1.4008 | 1.3942 | 1.4044 | 1.3779 | 1.3878 | 1.3929 | 1.3902 | 1.3999 | 1.4068 | 1.4018 | 1.3792 | 1.4003 | 1.3861 | 1.414 | 1.3958 | 1.3835 | 1.4103 | 1.4011 | 1.4024 | 1.3941 | 1.3792 | 1.3991 | 1.3876 | 1.3991 | 1.3969 | 1.3898 | 1.391 | 1.3941 | 1.3843 | 1.4218 | 1.3866 | 1.376 | 1.4037 | 1.4198 | 1.392 | 1.3876 | 1.3523 | 1.392 | 1.4085 | 1.372 | 1.3965 | 1.3977 | 1.3817 | 1.4145 | 1.3882 | 1.3846 | 1.3999 | 1.389 | 1.3772 | 1.406 | 1.3916 | 1.3902 | 1.4086 | 1.3915 | 1.3917 | 1.3749 | 1.3935 | 1.394 | 1.3684 | 1.4137 | 1.3951 | 1.3724 | 1.3788 | 1.3975 | 1.3937 | 1.4151 | 1.3919 | 1.4076 | 1.3951 | 1.3756 | 1.3963 | 1.3888 | 1.4011 | 1.3781 | 1.3862 | 1.3775 | 1.4068 | 1.3709 | 1.3854 | 1.3887 | 1.3891 | 1.3882 | 1.396 | 1.3827 | 1.3849 | 1.4094 | 1.4177 | 1.3772 | 1.3858 | 1.4138 | 1.3987 | 1.3764 | 1.3695 | 1.3688 | 1.3764 | 1.3764 | 1.4108 | 1.4108 | 1.3695 | 1.3695 | 1.3764
|  |  | 81.3075 | 1.341 | 13.9369 |  | 2029 | 1.372 | 1.3897 | 1.391 | 1.3914 | 1.3724 | 1.3674 | 1.3952 | 1.3783 | 1.3677 | 1.3805 | 1.3842 | 1.386 | 1.4135 | 1.425 | 1.4025 | 1.4051 | 1.3919 | 1.388 | 1.3987 | 1.3756 | 1.3824 | 1.3968 | 1.3902 | 1.4147 | 1.3947 | 1.3793 | 1.3922 | 1.4107 | 1.375 | 1.3844 | 1.4009 | 1.3918 | 1.4334 | 1.4014 | 1.386 | 1.4062 | 1.4085 | 1.3722 | 1.3936 | 1.4011 | 1.3982 | 1.4035 | 1.4002 | 1.3724 | 1.3732 | 1.3946 | 1.3765 | 1.4018 | 1.38 | 1.3639 | 1.3711 | 1.3968 | 1.3839 | 1.4285 | 1.3825 | 1.3991 | 1.3661 | 1.3996 | 1.3901 | 1.3823 | 1.3772 | 1.4153 | 1.3587 | 1.38 | 1.4093 | 1.4077 | 1.3817 | 1.4051 | 1.4112 | 1.3717 | 1.3793 | 1.3741 | 1.4058 | 1.4039 | 1.4279 | 1.4141 | 1.3856 | 1.3923 | 1.3909 | 1.4014 | 1.3804 | 1.4027 | 1.3929 | 1.3928 | 1.4178 | 1.3817 | 1.3938 | 1.3866 | 1.3789 | 1.3772 | 1.4142 | 1.4057 | 1.395 | 1.3758 | 1.4182 | 1.4091 | 1.3986 | 1.3756 | 1.4134 | 1.366 | 1.398 | 1.3898 | 1.3935 | 1.3771 | 1.3944 | 1.3666 | 1.3812 | 1.3592 | 1.3874 | 1.4081 | 1.3948 | 1.4107 | 1.3847 | 1.3968 | 1.3914 | 1.4041 | 1.3895 | 1.3992 | 1.4091 | 1.3775 | 1.3816 | 1.3576 | 1.393 | 1.3581 | 1.3801 | 1.426 | 1.4017 | 1.3856 | 1.3884 | 1.3934 | 1.3823 | 1.4124 | 1.3956 | 1.3726 | 1.3892 | 1.3879 | 1.3623 | 1.4033 | 1.407 | 1.3847 | 1.3827 | 1.3879 | 1.3634 | 1.3977 | 1.41 | 1.3838 | 1.3868 | 1.4151 | 1.3929 | 1.4185 | 1.3999 | 1.4042 | 1.3918 | 1.3845 | 1.3908 | 1.3704 | 1.3824 | 1.3729 | 1.4096 | 1.341 | 1.3906 | 1.3869 | 1.4148 | 1.3757 | 1.3869 | 1.3959 | 1.3779 | 1.4084 | 1.3864 | 1.4021 | 1.3803 | 1.3853 | 1.3778 | 1.4012 | 1.4162 | 1.3844 | 1.3592 | 1.3778 | 1.3655 | 1.3748 | 1.4039 | 1.3889 | 1.4161 | 1.3997 | 1.373 | 1.4033 | 1.3898 | 1.4203 | 1.3691 | 1.4123 | 1.4035 | 1.3654 | 1.3685 | 1.3653 | 1.3986 | 1.387 | 1.4045 | 1.3761 | 1.3673 | 1.3802 | 1.386 | 1.4022 | 1.4196 | 1.3863 | 1.383 | 1.4148 | 1.3747 | 1.4068 | 1.3734 | 1.376 | 1.3823 | 1.3863 | 1.3517 | 1.3788 | 1.3822 | 1.4186 | 1.3957 | 1.403 | 1.4061 | 1.3619 | 1.4022 | 1.3782 | 1.3715 | 1.4041 | 1.4054 | 1.3652 | 1.3693 | 1.3959 | 1.3962 | 1.395 | 1.3869 | 1.4134 | 1.3748 | 1.402 | 1.3965 | 1.37 | 1.3767 | 1.4007 | 1.3791 | 1.3904 | 1.3671 | 1.4129 | 1.3651 | 1.4136 | 1.3774 | 1.4207 | 1.4029 | 1.3668 | 1.3971 | 1.3816 | 1.3971 | 1.3872 | 1.4299 | 1.3922 | 1.3955 | 1.365 | 1.3755 | 1.4117 | 1.402 | 1.3985 | 1.4163 | 1.3851 | 1.4041 | 1.403 | 1.3897 | 1.3959 | 1.3765 | 1.4108 | 1.3831 | 1.3858 | 1.3849 | 1.3978 | 1.3725 | 1.3851 | 1.3827 | 1.4121 | 1.3847 | 1.4062 | 1.3914 | 1.385 | 1.3988 | 1.4037 | 1.383 | 1.4101 | 1.3791 | 1.3733 | 1.3815 | 1.3784 | 1.4223 | 1.3915 | 1.3802 | 1.3611 | 1.4058 | 1.3891 | 1.4173 | 1.3922 | 1.373 | 1.3949 | 1.389 | 1.4081 | 1.3852 | 1.3703 | 1.4019 | 1.416 | 1.3874 | 1.3925 | 1.3966 | 1.3532 | 1.4026 | 1.3998 | 1.4024 | 1.4011 | 1.4094 | 1.3955 | 1.3869 | 1.3989 | 1.3766 | 1.404 | 1.4137 | 1.3838 | 1.3649 | 1.3913 | 1.3835 | 1.3906 | 1.3909 | 1.4052 | 1.3951 | 1.3758 | 1.4234 | 1.3564 | 1.3898 | 1.3947 | 1.3586 | 1.3815 | 1.377 | 1.3959 | 1.3968 | 1.4012 | 1.3675 | 1.393 | 1.3998 | 1.3752 | 1.3999 | 1.4 | 1.414 | 1.3963 | 1.3912 | 1.4207 | 1.4019 | 1.4088 | 1.4056 | 1.373 | 1.389 | 1.3779 | 1.4065 | 1.4095 | 1.3908 | 1.3918 | 1.3974 | 1.4022 | 1.3644 | 1.3803 | 1.3934 | 1.3879 | 1.3812 | 1.3795 | 1.3782 | 1.4054 | 1.4123 | 1.3723 | 1.3688 | 1.3934 | 1.3932 | 1.386 | 1.3705 | 1.3911 | 1.3645 | 1.3773 | 1.3838 | 1.3738 | 1.4182 | 1.3863 | 1.3766 | 1.4087 | 1.3749 | 1.3909 | 1.3589 | 1.3841 | 1.3715 | 1.3961 | 1.3732 | 1.3921 | 1.3922 | 1.399 | 1.4085 | 1.3819 | 1.3735 | 1.4043 | 1.3595 | 1.3651 | 1.3861 | 1.3858 | 1.3829 | 1.3893 | 1.4129 | 1.3638 | 1.3826 | 1.401 | 1.386 | 1.3898 | 1.3993 | 1.3919 | 1.4036 | 1.3736 | 1.3845 | 1.3905 | 1.3869 | 1.3985 | 1.4063 | 1.4006 | 1.3752 | 1.3985 | 1.3825 | 1.4144 | 1.3939 | 1.3795 | 1.4102 | 1.3992 | 1.4012 | 1.3914 | 1.3751 | 1.3971 | 1.3844 | 1.3977 | 1.3951 | 1.3872 | 1.3881 | 1.3919 | 1.3809 | 1.4232 | 1.3832 | 1.3712 | 1.4025 | 1.4205 | 1.3896 | 1.3846 | 1.3441 | 1.3896 | 1.4077 | 1.3667 | 1.3944 | 1.3959 | 1.3773 | 1.4149 | 1.3849 | 1.3812 | 1.3985 | 1.3857 | 1.3725 | 1.4053 | 1.3888 | 1.3875 | 1.4084 | 1.389 | 1.3892 | 1.3703 | 1.3912 | 1.3918 | 1.3623 | 1.4137 | 1.3929 | 1.3669 | 1.3742 | 1.3955 | 1.3914 | 1.4152 | 1.3891 | 1.4067 | 1.3927 | 1.3706 | 1.394 | 1.3852 | 1.3995 | 1.3739 | 1.3831 | 1.3732 | 1.4063 | 1.365 | 1.3816 | 1.3858 | 1.386 | 1.3853 | 1.3941 | 1.3791 | 1.3815 | 1.4089 | 1.4182 | 1.3728 | 1.3825 | 1.4142 | 1.3966 | 1.372 | 1.3629 | 1.3625 | 1.372 | 1.372 | 1.4108 | 1.4108 | 1.3629 | 1.3629 | 1.372
|  |  | 80.6056 | 1.3299 | 18.0048 |  | 2030 | 1.3659 | 1.3861 | 1.3879 | 1.3884 | 1.366 | 1.3604 | 1.3928 | 1.3732 | 1.3609 | 1.3754 | 1.3801 | 1.3821 | 1.4139 | 1.4273 | 1.4012 | 1.4042 | 1.389 | 1.3844 | 1.3965 | 1.3696 | 1.3778 | 1.3946 | 1.3868 | 1.4153 | 1.3919 | 1.3742 | 1.389 | 1.4104 | 1.3691 | 1.3797 | 1.3993 | 1.3889 | 1.437 | 1.3999 | 1.3823 | 1.4054 | 1.4078 | 1.3662 | 1.3905 | 1.3992 | 1.3962 | 1.4022 | 1.3983 | 1.3659 | 1.367 | 1.3915 | 1.3709 | 1.4003 | 1.3749 | 1.3562 | 1.3646 | 1.3942 | 1.3797 | 1.431 | 1.3777 | 1.3972 | 1.3591 | 1.3976 | 1.3865 | 1.3778 | 1.3718 | 1.416 | 1.3502 | 1.3749 | 1.4085 | 1.4072 | 1.3772 | 1.4042 | 1.4109 | 1.3653 | 1.3741 | 1.3684 | 1.4047 | 1.4027 | 1.4303 | 1.4146 | 1.3814 | 1.3894 | 1.3875 | 1.3997 | 1.3756 | 1.4009 | 1.3899 | 1.3896 | 1.4185 | 1.3771 | 1.3907 | 1.3827 | 1.3739 | 1.3721 | 1.4148 | 1.4045 | 1.3925 | 1.3704 | 1.4193 | 1.4088 | 1.3966 | 1.3699 | 1.4135 | 1.3588 | 1.3956 | 1.3859 | 1.3904 | 1.3718 | 1.3916 | 1.3594 | 1.376 | 1.3507 | 1.3837 | 1.4077 | 1.3923 | 1.4102 | 1.3803 | 1.3946 | 1.3883 | 1.4031 | 1.3862 | 1.3973 | 1.4085 | 1.3723 | 1.3766 | 1.35 | 1.3908 | 1.3495 | 1.3753 | 1.428 | 1.4002 | 1.3814 | 1.3849 | 1.3903 | 1.3774 | 1.4126 | 1.3932 | 1.3663 | 1.3858 | 1.3843 | 1.3546 | 1.4021 | 1.4067 | 1.3806 | 1.3783 | 1.3843 | 1.3556 | 1.3954 | 1.4095 | 1.3795 | 1.3827 | 1.4158 | 1.3901 | 1.4194 | 1.398 | 1.403 | 1.3889 | 1.3799 | 1.3873 | 1.3639 | 1.3777 | 1.3668 | 1.4092 | 1.3299 | 1.387 | 1.3832 | 1.4154 | 1.3702 | 1.3834 | 1.3933 | 1.3727 | 1.408 | 1.3823 | 1.4005 | 1.3755 | 1.3809 | 1.3726 | 1.3997 | 1.4171 | 1.3803 | 1.3515 | 1.3724 | 1.3584 | 1.3689 | 1.4028 | 1.385 | 1.4169 | 1.3976 | 1.3671 | 1.4021 | 1.3863 | 1.4214 | 1.3623 | 1.4121 | 1.4023 | 1.3582 | 1.3619 | 1.3577 | 1.3967 | 1.3831 | 1.4035 | 1.3703 | 1.3606 | 1.3752 | 1.3822 | 1.4009 | 1.4206 | 1.3822 | 1.3781 | 1.4154 | 1.3687 | 1.4058 | 1.3672 | 1.3701 | 1.3779 | 1.3825 | 1.3423 | 1.3734 | 1.3777 | 1.4198 | 1.3933 | 1.4016 | 1.405 | 1.3542 | 1.4006 | 1.3731 | 1.3653 | 1.4026 | 1.4045 | 1.3578 | 1.3623 | 1.3935 | 1.3939 | 1.393 | 1.3832 | 1.4138 | 1.3691 | 1.4 | 1.3941 | 1.3636 | 1.3708 | 1.3992 | 1.3738 | 1.387 | 1.36 | 1.4131 | 1.3576 | 1.4138 | 1.3718 | 1.4223 | 1.4014 | 1.3599 | 1.3949 | 1.3771 | 1.3949 | 1.3835 | 1.4328 | 1.3888 | 1.3931 | 1.3578 | 1.3696 | 1.4114 | 1.4006 | 1.3962 | 1.4171 | 1.3806 | 1.4026 | 1.4018 | 1.3864 | 1.3935 | 1.3711 | 1.4108 | 1.3783 | 1.3817 | 1.3809 | 1.3957 | 1.3662 | 1.3808 | 1.3781 | 1.4124 | 1.3804 | 1.4055 | 1.3884 | 1.3809 | 1.3966 | 1.4024 | 1.3783 | 1.4096 | 1.3741 | 1.3672 | 1.3769 | 1.3733 | 1.4239 | 1.3882 | 1.3754 | 1.3533 | 1.4051 | 1.3851 | 1.4183 | 1.3894 | 1.3671 | 1.3922 | 1.3852 | 1.4077 | 1.3812 | 1.3638 | 1.4005 | 1.4163 | 1.3838 | 1.3896 | 1.3944 | 1.344 | 1.4012 | 1.3976 | 1.4011 | 1.3995 | 1.4089 | 1.3927 | 1.3831 | 1.3968 | 1.3708 | 1.4029 | 1.4142 | 1.3795 | 1.3575 | 1.3882 | 1.379 | 1.3879 | 1.3872 | 1.4041 | 1.3926 | 1.3703 | 1.426 | 1.3479 | 1.3861 | 1.3922 | 1.3498 | 1.3766 | 1.3717 | 1.3934 | 1.3946 | 1.3997 | 1.3607 | 1.39 | 1.3981 | 1.3701 | 1.398 | 1.3988 | 1.414 | 1.394 | 1.3877 | 1.4222 | 1.4001 | 1.4084 | 1.4048 | 1.3671 | 1.3857 | 1.3728 | 1.4052 | 1.4093 | 1.3877 | 1.3891 | 1.3953 | 1.4005 | 1.3572 | 1.3755 | 1.3906 | 1.3842 | 1.3764 | 1.3746 | 1.3727 | 1.4043 | 1.4123 | 1.3663 | 1.3619 | 1.3907 | 1.3905 | 1.3816 | 1.3642 | 1.3877 | 1.3572 | 1.3717 | 1.3796 | 1.3681 | 1.4193 | 1.3827 | 1.3713 | 1.408 | 1.3693 | 1.3877 | 1.3502 | 1.3799 | 1.3651 | 1.3938 | 1.367 | 1.3889 | 1.389 | 1.3968 | 1.4081 | 1.3774 | 1.3676 | 1.403 | 1.351 | 1.3577 | 1.3819 | 1.3819 | 1.3784 | 1.3859 | 1.4127 | 1.3564 | 1.3777 | 1.399 | 1.3821 | 1.3865 | 1.3974 | 1.3888 | 1.4025 | 1.3678 | 1.3801 | 1.3874 | 1.3827 | 1.3966 | 1.4055 | 1.399 | 1.3696 | 1.3962 | 1.3777 | 1.415 | 1.3912 | 1.3742 | 1.4101 | 1.3969 | 1.3997 | 1.3879 | 1.3696 | 1.3946 | 1.3801 | 1.3957 | 1.3926 | 1.3836 | 1.3843 | 1.3889 | 1.3762 | 1.4252 | 1.3784 | 1.3648 | 1.4009 | 1.4218 | 1.3864 | 1.3805 | 1.3344 | 1.3862 | 1.4068 | 1.3596 | 1.3915 | 1.3935 | 1.3716 | 1.4156 | 1.3805 | 1.3765 | 1.3965 | 1.3814 | 1.3662 | 1.4045 | 1.3851 | 1.3839 | 1.408 | 1.3856 | 1.3858 | 1.3639 | 1.3882 | 1.3888 | 1.3544 | 1.4138 | 1.3899 | 1.3596 | 1.3681 | 1.3929 | 1.3882 | 1.4155 | 1.3853 | 1.4058 | 1.3896 | 1.3639 | 1.391 | 1.3805 | 1.3976 | 1.3681 | 1.3787 | 1.3673 | 1.4056 | 1.3572 | 1.3766 | 1.3819 | 1.3822 | 1.3813 | 1.3915 | 1.3742 | 1.377 | 1.4084 | 1.419 | 1.3669 | 1.3781 | 1.4147 | 1.3939 | 1.3659 | 1.3546 | 1.3542 | 1.3659 | 1.3659 | 1.4108 | 1.4108 | 1.3546 | 1.3546 | 1.3659
|  |  | 79.8636 | 1.3181 | 22.305 |  | 2031 | 1.3595 | 1.3824 | 1.3846 | 1.3851 | 1.3593 | 1.3529 | 1.3902 | 1.3679 | 1.3538 | 1.3699 | 1.3757 | 1.378 | 1.4142 | 1.4296 | 1.3998 | 1.4032 | 1.3858 | 1.3807 | 1.3942 | 1.3633 | 1.3729 | 1.3923 | 1.3831 | 1.4159 | 1.3889 | 1.3687 | 1.3857 | 1.4099 | 1.3628 | 1.3747 | 1.3977 | 1.3857 | 1.4407 | 1.3983 | 1.3783 | 1.4047 | 1.407 | 1.3598 | 1.3872 | 1.3976 | 1.3941 | 1.4007 | 1.3961 | 1.359 | 1.3606 | 1.3883 | 1.365 | 1.3989 | 1.3693 | 1.3481 | 1.3577 | 1.3914 | 1.3753 | 1.4336 | 1.3727 | 1.3953 | 1.3517 | 1.3956 | 1.3826 | 1.3731 | 1.3661 | 1.4167 | 1.3411 | 1.3697 | 1.4076 | 1.4066 | 1.3724 | 1.4033 | 1.4105 | 1.3585 | 1.3686 | 1.3623 | 1.4036 | 1.4014 | 1.4328 | 1.4151 | 1.3771 | 1.3865 | 1.3838 | 1.3978 | 1.3706 | 1.3991 | 1.3867 | 1.3862 | 1.4192 | 1.3723 | 1.3876 | 1.3787 | 1.3687 | 1.3668 | 1.4153 | 1.4032 | 1.3898 | 1.3646 | 1.4205 | 1.4085 | 1.3945 | 1.3639 | 1.4141 | 1.3512 | 1.3931 | 1.3818 | 1.3872 | 1.3662 | 1.3887 | 1.3519 | 1.3705 | 1.3419 | 1.3798 | 1.4072 | 1.3897 | 1.4097 | 1.3756 | 1.3923 | 1.3851 | 1.402 | 1.3827 | 1.3954 | 1.4078 | 1.3667 | 1.3713 | 1.3421 | 1.3884 | 1.3404 | 1.3702 | 1.43 | 1.3987 | 1.3771 | 1.3812 | 1.3871 | 1.372 | 1.4129 | 1.3906 | 1.3597 | 1.3822 | 1.3805 | 1.3466 | 1.4009 | 1.4063 | 1.3763 | 1.3737 | 1.3806 | 1.3474 | 1.393 | 1.4091 | 1.3749 | 1.3784 | 1.4165 | 1.3871 | 1.4202 | 1.3961 | 1.4016 | 1.3857 | 1.375 | 1.3836 | 1.3571 | 1.3728 | 1.3602 | 1.4087 | 1.3181 | 1.3832 | 1.3794 | 1.4161 | 1.3644 | 1.3797 | 1.3906 | 1.3673 | 1.4077 | 1.378 | 1.3987 | 1.3705 | 1.3762 | 1.3672 | 1.3982 | 1.4179 | 1.3759 | 1.3434 | 1.3666 | 1.3509 | 1.3627 | 1.4016 | 1.3808 | 1.4178 | 1.3954 | 1.3608 | 1.4009 | 1.3826 | 1.4225 | 1.355 | 1.412 | 1.4011 | 1.3507 | 1.3548 | 1.3498 | 1.3948 | 1.379 | 1.4024 | 1.3643 | 1.3535 | 1.3699 | 1.3782 | 1.3994 | 1.4217 | 1.3778 | 1.373 | 1.4161 | 1.3625 | 1.4047 | 1.362 | 1.3639 | 1.3732 | 1.3784 | 1.3324 | 1.3677 | 1.3729 | 1.4211 | 1.3908 | 1.4 | 1.4038 | 1.3462 | 1.3988 | 1.3677 | 1.3588 | 1.4009 | 1.4036 | 1.3499 | 1.3549 | 1.3911 | 1.3915 | 1.3909 | 1.3793 | 1.4142 | 1.3632 | 1.398 | 1.3917 | 1.3569 | 1.3646 | 1.3975 | 1.3681 | 1.3834 | 1.3525 | 1.4134 | 1.3498 | 1.4139 | 1.3658 | 1.424 | 1.3998 | 1.3526 | 1.3926 | 1.3723 | 1.3926 | 1.3796 | 1.4358 | 1.3853 | 1.3905 | 1.3503 | 1.3633 | 1.411 | 1.3992 | 1.3937 | 1.4179 | 1.3759 | 1.4011 | 1.4006 | 1.383 | 1.3911 | 1.3654 | 1.4108 | 1.3732 | 1.3773 | 1.3766 | 1.3934 | 1.3597 | 1.3761 | 1.3732 | 1.4126 | 1.3759 | 1.4047 | 1.3852 | 1.3767 | 1.3942 | 1.401 | 1.3733 | 1.409 | 1.3689 | 1.3606 | 1.3721 | 1.3679 | 1.4256 | 1.3847 | 1.3703 | 1.3451 | 1.4044 | 1.3808 | 1.4194 | 1.3864 | 1.3609 | 1.3891 | 1.3812 | 1.4072 | 1.377 | 1.3568 | 1.3991 | 1.4166 | 1.3799 | 1.3866 | 1.392 | 1.3344 | 1.3997 | 1.3953 | 1.3997 | 1.3979 | 1.4083 | 1.3897 | 1.3791 | 1.3945 | 1.3646 | 1.4018 | 1.4148 | 1.3751 | 1.3498 | 1.385 | 1.3743 | 1.3849 | 1.3833 | 1.403 | 1.39 | 1.3646 | 1.4287 | 1.3389 | 1.3822 | 1.3896 | 1.3405 | 1.3714 | 1.3661 | 1.3907 | 1.3923 | 1.3981 | 1.3535 | 1.3868 | 1.3962 | 1.3649 | 1.3959 | 1.3976 | 1.4139 | 1.3916 | 1.3839 | 1.4239 | 1.3982 | 1.4081 | 1.4039 | 1.3608 | 1.3822 | 1.3674 | 1.4039 | 1.4091 | 1.3844 | 1.3863 | 1.3931 | 1.3988 | 1.3495 | 1.3705 | 1.3877 | 1.3802 | 1.3713 | 1.3694 | 1.3668 | 1.4031 | 1.4123 | 1.3599 | 1.3546 | 1.3878 | 1.3876 | 1.3768 | 1.3575 | 1.3841 | 1.3496 | 1.3658 | 1.3752 | 1.3621 | 1.4206 | 1.3788 | 1.3656 | 1.4074 | 1.3633 | 1.3844 | 1.3411 | 1.3755 | 1.3584 | 1.3914 | 1.3605 | 1.3856 | 1.3857 | 1.3945 | 1.4077 | 1.3726 | 1.3615 | 1.4016 | 1.3421 | 1.3499 | 1.3776 | 1.3777 | 1.3737 | 1.3823 | 1.4126 | 1.3486 | 1.3726 | 1.3969 | 1.378 | 1.3831 | 1.3953 | 1.3855 | 1.4013 | 1.3617 | 1.3755 | 1.384 | 1.3782 | 1.3946 | 1.4048 | 1.3973 | 1.3638 | 1.3938 | 1.3727 | 1.4156 | 1.3884 | 1.3686 | 1.41 | 1.3944 | 1.398 | 1.3841 | 1.3637 | 1.3919 | 1.3755 | 1.3937 | 1.39 | 1.3798 | 1.3802 | 1.3858 | 1.3712 | 1.4272 | 1.3733 | 1.358 | 1.3993 | 1.4232 | 1.3829 | 1.3762 | 1.3241 | 1.3827 | 1.4058 | 1.3521 | 1.3885 | 1.391 | 1.3656 | 1.4163 | 1.3759 | 1.3716 | 1.3945 | 1.3768 | 1.3596 | 1.4036 | 1.3811 | 1.38 | 1.4076 | 1.382 | 1.3823 | 1.3572 | 1.3849 | 1.3857 | 1.3458 | 1.414 | 1.3868 | 1.3518 | 1.3616 | 1.3901 | 1.3848 | 1.4159 | 1.3813 | 1.4048 | 1.3863 | 1.3569 | 1.3879 | 1.3756 | 1.3954 | 1.362 | 1.3741 | 1.3611 | 1.4049 | 1.349 | 1.3714 | 1.3778 | 1.3783 | 1.3771 | 1.3887 | 1.3689 | 1.3721 | 1.4079 | 1.42 | 1.3606 | 1.3734 | 1.4153 | 1.391 | 1.3595 | 1.3465 | 1.3453 | 1.3595 | 1.3595 | 1.4108 | 1.4108 | 1.3465 | 1.3465 | 1.3595
|  |  | 78.5385 | 1.297 | 29.9849 |  | 2032 | 1.348 | 1.376 | 1.3787 | 1.3794 | 1.3476 | 1.3399 | 1.3855 | 1.3583 | 1.341 | 1.361 | 1.3677 | 1.3706 | 1.415 | 1.4339 | 1.3974 | 1.4015 | 1.3802 | 1.3739 | 1.3903 | 1.3526 | 1.3643 | 1.3881 | 1.3767 | 1.4171 | 1.3842 | 1.3592 | 1.3806 | 1.41 | 1.3522 | 1.3662 | 1.3947 | 1.3801 | 1.4475 | 1.3955 | 1.3713 | 1.4033 | 1.406 | 1.3483 | 1.3817 | 1.3948 | 1.3904 | 1.3984 | 1.3927 | 1.3473 | 1.3498 | 1.3833 | 1.3546 | 1.3962 | 1.3603 | 1.3339 | 1.3459 | 1.387 | 1.3673 | 1.439 | 1.3639 | 1.3918 | 1.3384 | 1.3926 | 1.376 | 1.3646 | 1.356 | 1.418 | 1.3253 | 1.3608 | 1.4066 | 1.4057 | 1.3637 | 1.4016 | 1.4105 | 1.347 | 1.3592 | 1.3514 | 1.4019 | 1.3997 | 1.4378 | 1.4161 | 1.3694 | 1.3811 | 1.378 | 1.395 | 1.3615 | 1.3964 | 1.3815 | 1.3804 | 1.4211 | 1.3636 | 1.3823 | 1.3714 | 1.3592 | 1.3572 | 1.4163 | 1.4013 | 1.3851 | 1.3541 | 1.4227 | 1.408 | 1.3908 | 1.3532 | 1.4153 | 1.3379 | 1.3889 | 1.3749 | 1.3817 | 1.3561 | 1.3836 | 1.3385 | 1.3612 | 1.3264 | 1.3728 | 1.4064 | 1.3849 | 1.4094 | 1.3679 | 1.3881 | 1.3793 | 1.4 | 1.3764 | 1.3919 | 1.407 | 1.3568 | 1.3624 | 1.3277 | 1.3841 | 1.3244 | 1.3611 | 1.4347 | 1.396 | 1.3698 | 1.3746 | 1.3817 | 1.3637 | 1.4134 | 1.3861 | 1.3481 | 1.3757 | 1.3737 | 1.3321 | 1.3987 | 1.4056 | 1.3685 | 1.3653 | 1.3737 | 1.3331 | 1.3891 | 1.4086 | 1.3671 | 1.3709 | 1.4178 | 1.3818 | 1.4223 | 1.3929 | 1.3997 | 1.3801 | 1.3666 | 1.3773 | 1.345 | 1.3644 | 1.349 | 1.4081 | 1.297 | 1.3767 | 1.3724 | 1.4174 | 1.354 | 1.373 | 1.3859 | 1.3575 | 1.4069 | 1.3713 | 1.3962 | 1.3614 | 1.3685 | 1.3573 | 1.3953 | 1.4195 | 1.368 | 1.3288 | 1.3568 | 1.3374 | 1.3519 | 1.3995 | 1.3738 | 1.4194 | 1.3919 | 1.3495 | 1.3987 | 1.3767 | 1.4254 | 1.3423 | 1.4122 | 1.3989 | 1.3372 | 1.3423 | 1.3357 | 1.3913 | 1.3718 | 1.4005 | 1.3537 | 1.3407 | 1.3605 | 1.3711 | 1.3969 | 1.424 | 1.3703 | 1.3643 | 1.4173 | 1.3523 | 1.4037 | 1.3527 | 1.3533 | 1.3647 | 1.3712 | 1.315 | 1.3579 | 1.3644 | 1.4234 | 1.3863 | 1.3974 | 1.402 | 1.3317 | 1.3962 | 1.358 | 1.3471 | 1.3986 | 1.402 | 1.3362 | 1.3424 | 1.3866 | 1.3871 | 1.387 | 1.3721 | 1.415 | 1.3525 | 1.3948 | 1.3875 | 1.3447 | 1.3542 | 1.3945 | 1.3588 | 1.3774 | 1.3395 | 1.4139 | 1.3359 | 1.4144 | 1.3557 | 1.4271 | 1.3972 | 1.3395 | 1.3886 | 1.3636 | 1.3886 | 1.3725 | 1.4417 | 1.3796 | 1.386 | 1.3366 | 1.3523 | 1.4109 | 1.3965 | 1.3898 | 1.4196 | 1.3677 | 1.3987 | 1.3983 | 1.3767 | 1.3866 | 1.3552 | 1.4109 | 1.3647 | 1.3702 | 1.3689 | 1.3894 | 1.3486 | 1.368 | 1.3653 | 1.413 | 1.3679 | 1.4033 | 1.3794 | 1.369 | 1.3905 | 1.3987 | 1.3648 | 1.4084 | 1.3594 | 1.3493 | 1.3634 | 1.3582 | 1.4289 | 1.3789 | 1.3611 | 1.3302 | 1.403 | 1.374 | 1.4213 | 1.381 | 1.3497 | 1.3845 | 1.3743 | 1.4064 | 1.3693 | 1.3446 | 1.3964 | 1.4175 | 1.373 | 1.3811 | 1.3878 | 1.3176 | 1.3973 | 1.3917 | 1.3972 | 1.395 | 1.4075 | 1.386 | 1.372 | 1.3909 | 1.3538 | 1.3998 | 1.4159 | 1.367 | 1.336 | 1.3792 | 1.3659 | 1.3797 | 1.377 | 1.4014 | 1.3854 | 1.3541 | 1.4337 | 1.3227 | 1.3755 | 1.3848 | 1.3245 | 1.3624 | 1.356 | 1.3861 | 1.3881 | 1.3952 | 1.3406 | 1.3814 | 1.393 | 1.3553 | 1.3927 | 1.3953 | 1.4145 | 1.3872 | 1.3778 | 1.4268 | 1.3953 | 1.4075 | 1.4023 | 1.3495 | 1.376 | 1.3576 | 1.4022 | 1.4087 | 1.3784 | 1.3812 | 1.3891 | 1.396 | 1.3357 | 1.3614 | 1.3825 | 1.3733 | 1.3623 | 1.3601 | 1.3572 | 1.4013 | 1.4125 | 1.3485 | 1.3422 | 1.3826 | 1.3823 | 1.369 | 1.3455 | 1.3779 | 1.3357 | 1.3556 | 1.3674 | 1.3513 | 1.4227 | 1.3719 | 1.3554 | 1.4065 | 1.3526 | 1.3785 | 1.3253 | 1.3675 | 1.3467 | 1.387 | 1.349 | 1.3805 | 1.3799 | 1.3905 | 1.407 | 1.364 | 1.3504 | 1.3997 | 1.3264 | 1.3363 | 1.3701 | 1.3703 | 1.3655 | 1.3759 | 1.4126 | 1.3346 | 1.3639 | 1.3948 | 1.3707 | 1.3768 | 1.3919 | 1.3797 | 1.3992 | 1.3506 | 1.3677 | 1.378 | 1.3708 | 1.3909 | 1.4034 | 1.3942 | 1.3533 | 1.3899 | 1.3641 | 1.4166 | 1.3834 | 1.359 | 1.4098 | 1.3905 | 1.3953 | 1.3781 | 1.353 | 1.3874 | 1.3677 | 1.3899 | 1.3854 | 1.3729 | 1.3733 | 1.3802 | 1.3623 | 1.4309 | 1.3645 | 1.3462 | 1.3967 | 1.4266 | 1.3767 | 1.3684 | 1.3055 | 1.3764 | 1.4053 | 1.3393 | 1.3834 | 1.3867 | 1.3554 | 1.4175 | 1.368 | 1.3628 | 1.3908 | 1.3691 | 1.348 | 1.4019 | 1.3743 | 1.3731 | 1.4068 | 1.3755 | 1.3758 | 1.3451 | 1.3791 | 1.38 | 1.3316 | 1.4147 | 1.3817 | 1.3386 | 1.3505 | 1.3854 | 1.3789 | 1.4169 | 1.3746 | 1.4035 | 1.3808 | 1.3448 | 1.3827 | 1.3675 | 1.3921 | 1.351 | 1.3659 | 1.3499 | 1.4035 | 1.3351 | 1.3624 | 1.3703 | 1.3711 | 1.3695 | 1.3838 | 1.3595 | 1.3634 | 1.4074 | 1.422 | 1.3493 | 1.365 | 1.4163 | 1.3863 | 1.348 | 1.3335 | 1.3306 | 1.348 | 1.348 | 1.4108 | 1.4108 | 1.3335 | 1.3335 | 1.348
|  |  | 77.0241 | 1.273 | 38.7615 |  | 2033 | 1.3347 | 1.3687 | 1.372 | 1.3727 | 1.3345 | 1.3252 | 1.3802 | 1.3474 | 1.3263 | 1.3509 | 1.3587 | 1.3622 | 1.4159 | 1.4387 | 1.3945 | 1.3995 | 1.3738 | 1.3661 | 1.3859 | 1.3406 | 1.3546 | 1.3833 | 1.3695 | 1.4184 | 1.379 | 1.3483 | 1.3749 | 1.4102 | 1.3403 | 1.3565 | 1.3913 | 1.3736 | 1.4552 | 1.3923 | 1.3632 | 1.4017 | 1.405 | 1.3351 | 1.3754 | 1.3916 | 1.386 | 1.3959 | 1.3895 | 1.3339 | 1.3377 | 1.3777 | 1.3427 | 1.3931 | 1.3501 | 1.3176 | 1.3326 | 1.3823 | 1.3581 | 1.4453 | 1.3539 | 1.3878 | 1.3232 | 1.3893 | 1.3692 | 1.3549 | 1.3445 | 1.4195 | 1.3072 | 1.3509 | 1.4056 | 1.4046 | 1.3538 | 1.3996 | 1.4106 | 1.334 | 1.3486 | 1.3389 | 1.4 | 1.3979 | 1.4435 | 1.4172 | 1.3608 | 1.3749 | 1.3716 | 1.3919 | 1.3511 | 1.3933 | 1.3756 | 1.374 | 1.4235 | 1.3536 | 1.3765 | 1.3632 | 1.3483 | 1.3463 | 1.4175 | 1.3991 | 1.3797 | 1.3422 | 1.4252 | 1.4074 | 1.387 | 1.3409 | 1.4166 | 1.3227 | 1.3842 | 1.3672 | 1.3755 | 1.3446 | 1.3778 | 1.3234 | 1.3506 | 1.3088 | 1.3648 | 1.4055 | 1.3794 | 1.4093 | 1.3594 | 1.3834 | 1.3727 | 1.3977 | 1.3691 | 1.388 | 1.4061 | 1.3454 | 1.3523 | 1.3112 | 1.3792 | 1.3062 | 1.3506 | 1.4402 | 1.3929 | 1.3617 | 1.3669 | 1.3756 | 1.3545 | 1.4139 | 1.3809 | 1.3348 | 1.3684 | 1.3659 | 1.3156 | 1.3963 | 1.4049 | 1.3596 | 1.3557 | 1.3659 | 1.3169 | 1.3848 | 1.4081 | 1.3582 | 1.3624 | 1.4192 | 1.3757 | 1.4247 | 1.3893 | 1.3976 | 1.3736 | 1.3572 | 1.3702 | 1.3312 | 1.3549 | 1.3363 | 1.4075 | 1.273 | 1.3693 | 1.3645 | 1.4188 | 1.342 | 1.3654 | 1.3806 | 1.3463 | 1.4061 | 1.3638 | 1.3935 | 1.351 | 1.3598 | 1.3461 | 1.392 | 1.4214 | 1.359 | 1.312 | 1.3458 | 1.3219 | 1.3396 | 1.3971 | 1.3666 | 1.4211 | 1.3881 | 1.3367 | 1.3961 | 1.37 | 1.4287 | 1.3278 | 1.4124 | 1.3964 | 1.3217 | 1.328 | 1.3197 | 1.3872 | 1.3635 | 1.3983 | 1.3417 | 1.3261 | 1.3499 | 1.3629 | 1.3939 | 1.4267 | 1.3617 | 1.3547 | 1.4187 | 1.3408 | 1.4026 | 1.342 | 1.3415 | 1.355 | 1.3628 | 1.2951 | 1.3468 | 1.3546 | 1.426 | 1.3812 | 1.3945 | 1.4 | 1.3151 | 1.3934 | 1.3469 | 1.3337 | 1.396 | 1.4001 | 1.3205 | 1.3282 | 1.3815 | 1.3821 | 1.3827 | 1.364 | 1.4159 | 1.3402 | 1.3913 | 1.3827 | 1.3308 | 1.3426 | 1.391 | 1.3484 | 1.3707 | 1.3248 | 1.4146 | 1.3201 | 1.4151 | 1.344 | 1.4306 | 1.3943 | 1.3245 | 1.3839 | 1.3536 | 1.3839 | 1.3644 | 1.4486 | 1.3732 | 1.3807 | 1.321 | 1.3398 | 1.4108 | 1.3935 | 1.3856 | 1.4216 | 1.3584 | 1.396 | 1.3958 | 1.3695 | 1.3815 | 1.3435 | 1.4109 | 1.3549 | 1.3623 | 1.3602 | 1.3849 | 1.3361 | 1.3589 | 1.3565 | 1.4134 | 1.3587 | 1.4017 | 1.3728 | 1.3602 | 1.3864 | 1.3961 | 1.355 | 1.4078 | 1.3486 | 1.3363 | 1.3534 | 1.3471 | 1.4326 | 1.3723 | 1.3507 | 1.3133 | 1.4015 | 1.3662 | 1.4235 | 1.3748 | 1.3369 | 1.3795 | 1.3666 | 1.4055 | 1.3606 | 1.3309 | 1.3934 | 1.4187 | 1.365 | 1.3748 | 1.3829 | 1.2984 | 1.3947 | 1.3876 | 1.3943 | 1.3917 | 1.4068 | 1.3817 | 1.3638 | 1.3869 | 1.3416 | 1.3976 | 1.4172 | 1.3578 | 1.3203 | 1.3725 | 1.3567 | 1.3737 | 1.3698 | 1.3996 | 1.38 | 1.3422 | 1.4394 | 1.3042 | 1.368 | 1.3793 | 1.3063 | 1.3521 | 1.3445 | 1.3809 | 1.3834 | 1.3919 | 1.3258 | 1.3753 | 1.3892 | 1.3444 | 1.3893 | 1.3927 | 1.4153 | 1.3823 | 1.3708 | 1.4302 | 1.3922 | 1.4068 | 1.4006 | 1.3367 | 1.3688 | 1.3464 | 1.4003 | 1.4082 | 1.3716 | 1.3753 | 1.3845 | 1.393 | 1.3199 | 1.351 | 1.3766 | 1.3654 | 1.3521 | 1.3494 | 1.3466 | 1.3993 | 1.4128 | 1.3353 | 1.3281 | 1.3766 | 1.3763 | 1.3611 | 1.3318 | 1.3709 | 1.3199 | 1.3439 | 1.3584 | 1.339 | 1.4253 | 1.364 | 1.3438 | 1.4061 | 1.3404 | 1.3717 | 1.3073 | 1.3584 | 1.3335 | 1.382 | 1.336 | 1.3748 | 1.3734 | 1.3861 | 1.4062 | 1.3541 | 1.3376 | 1.3977 | 1.3084 | 1.321 | 1.3617 | 1.3617 | 1.3562 | 1.3685 | 1.4128 | 1.3185 | 1.3543 | 1.3924 | 1.3622 | 1.3696 | 1.3881 | 1.3731 | 1.3967 | 1.3379 | 1.3589 | 1.3711 | 1.3627 | 1.3867 | 1.4019 | 1.3908 | 1.3413 | 1.3855 | 1.3544 | 1.4178 | 1.3776 | 1.3481 | 1.4096 | 1.3861 | 1.3923 | 1.3711 | 1.3409 | 1.3824 | 1.3588 | 1.3857 | 1.38 | 1.3651 | 1.3656 | 1.3737 | 1.3521 | 1.4351 | 1.3545 | 1.3329 | 1.3939 | 1.4318 | 1.3696 | 1.3594 | 1.2843 | 1.3691 | 1.4048 | 1.3249 | 1.3777 | 1.3818 | 1.3439 | 1.4189 | 1.3591 | 1.3527 | 1.3866 | 1.3605 | 1.3349 | 1.4 | 1.3665 | 1.3651 | 1.406 | 1.3681 | 1.3685 | 1.3313 | 1.3724 | 1.3735 | 1.3155 | 1.4157 | 1.376 | 1.3236 | 1.3377 | 1.38 | 1.3721 | 1.4182 | 1.367 | 1.4023 | 1.3744 | 1.3311 | 1.3769 | 1.3584 | 1.3884 | 1.3384 | 1.3564 | 1.337 | 1.402 | 1.3194 | 1.3522 | 1.3618 | 1.3628 | 1.3608 | 1.3781 | 1.3487 | 1.3534 | 1.407 | 1.4245 | 1.3363 | 1.3553 | 1.4174 | 1.3811 | 1.3347 | 1.3192 | 1.3139 | 1.3347 | 1.3347 | 1.4108 | 1.4108 | 1.3192 | 1.3192 | 1.3347
|  |  | 76.0342 | 1.2573 | 44.4984 |  | 2034 | 1.3262 | 1.3639 | 1.3676 | 1.3685 | 1.3258 | 1.3155 | 1.3768 | 1.3403 | 1.3167 | 1.3441 | 1.3528 | 1.3567 | 1.4164 | 1.4418 | 1.3927 | 1.3983 | 1.3696 | 1.361 | 1.3834 | 1.3324 | 1.3482 | 1.3802 | 1.3646 | 1.4193 | 1.3754 | 1.3411 | 1.371 | 1.4101 | 1.3323 | 1.35 | 1.3891 | 1.3694 | 1.4602 | 1.3902 | 1.358 | 1.4007 | 1.4041 | 1.3266 | 1.3711 | 1.3896 | 1.3833 | 1.3941 | 1.3874 | 1.3249 | 1.3296 | 1.3738 | 1.3348 | 1.3911 | 1.3432 | 1.3069 | 1.3238 | 1.3789 | 1.3522 | 1.4491 | 1.3473 | 1.3852 | 1.3133 | 1.3869 | 1.3648 | 1.3486 | 1.3369 | 1.4205 | 1.2953 | 1.3442 | 1.4045 | 1.4039 | 1.3473 | 1.3984 | 1.4104 | 1.3253 | 1.3415 | 1.3308 | 1.3986 | 1.3965 | 1.4471 | 1.4179 | 1.3551 | 1.3709 | 1.3672 | 1.3897 | 1.3444 | 1.391 | 1.3716 | 1.3695 | 1.4247 | 1.3472 | 1.3733 | 1.3579 | 1.3413 | 1.3392 | 1.4182 | 1.3975 | 1.3762 | 1.3345 | 1.4269 | 1.407 | 1.3845 | 1.3329 | 1.4174 | 1.3128 | 1.3809 | 1.3618 | 1.3712 | 1.3372 | 1.3739 | 1.3134 | 1.3434 | 1.2971 | 1.3596 | 1.4049 | 1.3759 | 1.4089 | 1.3535 | 1.3803 | 1.3684 | 1.3962 | 1.3644 | 1.3854 | 1.4053 | 1.3381 | 1.3456 | 1.3006 | 1.376 | 1.2942 | 1.3439 | 1.4435 | 1.3908 | 1.3563 | 1.362 | 1.3714 | 1.3481 | 1.4142 | 1.3775 | 1.326 | 1.3636 | 1.3608 | 1.3049 | 1.3947 | 1.4044 | 1.3539 | 1.3495 | 1.3609 | 1.3062 | 1.3818 | 1.4076 | 1.3524 | 1.3567 | 1.4202 | 1.3717 | 1.426 | 1.3868 | 1.3961 | 1.3694 | 1.3507 | 1.3653 | 1.3222 | 1.3486 | 1.3279 | 1.4069 | 1.2573 | 1.3643 | 1.3593 | 1.4198 | 1.3342 | 1.3604 | 1.377 | 1.339 | 1.4056 | 1.3587 | 1.3916 | 1.3443 | 1.3538 | 1.3388 | 1.3899 | 1.4226 | 1.3532 | 1.3012 | 1.3384 | 1.3119 | 1.3315 | 1.3955 | 1.3619 | 1.4223 | 1.3854 | 1.3283 | 1.3945 | 1.3654 | 1.4308 | 1.3182 | 1.4123 | 1.3948 | 1.3116 | 1.3188 | 1.3092 | 1.3846 | 1.358 | 1.3969 | 1.3342 | 1.3167 | 1.3428 | 1.3576 | 1.392 | 1.4282 | 1.356 | 1.3481 | 1.4195 | 1.3331 | 1.4018 | 1.3351 | 1.3335 | 1.3487 | 1.3574 | 1.2821 | 1.3393 | 1.3483 | 1.4277 | 1.3778 | 1.3925 | 1.3985 | 1.3043 | 1.3913 | 1.3397 | 1.3251 | 1.394 | 1.3989 | 1.3101 | 1.3187 | 1.3782 | 1.3789 | 1.3798 | 1.3587 | 1.4164 | 1.3322 | 1.3887 | 1.3795 | 1.3218 | 1.3347 | 1.3888 | 1.3413 | 1.3662 | 1.3151 | 1.4149 | 1.3098 | 1.4154 | 1.3363 | 1.4329 | 1.3922 | 1.3148 | 1.3808 | 1.3472 | 1.3809 | 1.3592 | 1.4529 | 1.3687 | 1.3773 | 1.3109 | 1.3315 | 1.4104 | 1.3916 | 1.3826 | 1.4228 | 1.3521 | 1.394 | 1.3941 | 1.3649 | 1.3782 | 1.3359 | 1.4109 | 1.3483 | 1.3569 | 1.3545 | 1.3819 | 1.3278 | 1.3528 | 1.3505 | 1.4137 | 1.3527 | 1.4007 | 1.3685 | 1.3545 | 1.3835 | 1.3943 | 1.3485 | 1.4071 | 1.3416 | 1.3277 | 1.3469 | 1.34 | 1.4349 | 1.3678 | 1.3439 | 1.3023 | 1.4005 | 1.3618 | 1.425 | 1.3708 | 1.3287 | 1.3759 | 1.3613 | 1.4049 | 1.355 | 1.3218 | 1.3914 | 1.4192 | 1.3598 | 1.3708 | 1.3798 | 1.2858 | 1.3928 | 1.3847 | 1.3925 | 1.3896 | 1.406 | 1.3789 | 1.3585 | 1.384 | 1.3334 | 1.3961 | 1.418 | 1.3518 | 1.31 | 1.3682 | 1.3507 | 1.3698 | 1.3648 | 1.3984 | 1.3765 | 1.3345 | 1.443 | 1.2922 | 1.3629 | 1.3757 | 1.2941 | 1.3453 | 1.337 | 1.3774 | 1.3803 | 1.3898 | 1.3163 | 1.3712 | 1.3868 | 1.3373 | 1.3869 | 1.3911 | 1.4154 | 1.3791 | 1.3661 | 1.4323 | 1.3899 | 1.4063 | 1.3994 | 1.3283 | 1.3641 | 1.3391 | 1.3986 | 1.408 | 1.3672 | 1.3715 | 1.3815 | 1.3909 | 1.3097 | 1.3443 | 1.3727 | 1.3601 | 1.3454 | 1.3425 | 1.3394 | 1.3978 | 1.4128 | 1.3269 | 1.3188 | 1.3728 | 1.3725 | 1.3561 | 1.3229 | 1.3667 | 1.3097 | 1.3362 | 1.3525 | 1.331 | 1.4269 | 1.3589 | 1.3362 | 1.4059 | 1.3325 | 1.3673 | 1.2953 | 1.3525 | 1.3248 | 1.3787 | 1.3274 | 1.3709 | 1.3691 | 1.383 | 1.4057 | 1.3477 | 1.3294 | 1.3962 | 1.2966 | 1.3108 | 1.356 | 1.3562 | 1.3501 | 1.3638 | 1.4127 | 1.3082 | 1.3477 | 1.3909 | 1.3567 | 1.365 | 1.3855 | 1.3687 | 1.3951 | 1.3297 | 1.3531 | 1.3666 | 1.357 | 1.384 | 1.4009 | 1.3885 | 1.3335 | 1.3824 | 1.3479 | 1.4186 | 1.3739 | 1.3408 | 1.4094 | 1.3828 | 1.3906 | 1.3663 | 1.333 | 1.3788 | 1.3529 | 1.3829 | 1.3765 | 1.36 | 1.3604 | 1.3696 | 1.3455 | 1.4379 | 1.3478 | 1.3242 | 1.3918 | 1.4352 | 1.365 | 1.3537 | 1.2705 | 1.3644 | 1.4044 | 1.3153 | 1.3737 | 1.3786 | 1.3362 | 1.4198 | 1.3531 | 1.3461 | 1.3838 | 1.3547 | 1.3263 | 1.3988 | 1.3613 | 1.36 | 1.4054 | 1.3633 | 1.3637 | 1.3224 | 1.3681 | 1.3693 | 1.3048 | 1.4161 | 1.3721 | 1.3136 | 1.3293 | 1.3764 | 1.3676 | 1.4188 | 1.3618 | 1.4012 | 1.3702 | 1.3219 | 1.373 | 1.352 | 1.3858 | 1.3302 | 1.3503 | 1.3287 | 1.401 | 1.3089 | 1.3453 | 1.3563 | 1.3575 | 1.3552 | 1.3744 | 1.3417 | 1.347 | 1.4065 | 1.4259 | 1.328 | 1.3491 | 1.4182 | 1.3774 | 1.3262 | 1.3098 | 1.3025 | 1.3262 | 1.3262 | 1.4108 | 1.4108 | 1.3098 | 1.3098 | 1.3262
|  |  | 74.9816 | 1.2406 | 50.5988 |  | 2035 | 1.3171 | 1.3587 | 1.363 | 1.3639 | 1.3165 | 1.3052 | 1.3731 | 1.3328 | 1.3066 | 1.3369 | 1.3466 | 1.3509 | 1.417 | 1.4452 | 1.3907 | 1.3969 | 1.3652 | 1.3557 | 1.3806 | 1.3239 | 1.3414 | 1.3769 | 1.3595 | 1.4202 | 1.3724 | 1.3335 | 1.3668 | 1.4099 | 1.3239 | 1.3429 | 1.3868 | 1.365 | 1.4655 | 1.388 | 1.3524 | 1.3996 | 1.4031 | 1.3176 | 1.3665 | 1.3873 | 1.3803 | 1.3922 | 1.3852 | 1.3155 | 1.321 | 1.3696 | 1.3265 | 1.3889 | 1.336 | 1.2955 | 1.3144 | 1.3753 | 1.3459 | 1.4532 | 1.3402 | 1.3825 | 1.3028 | 1.3845 | 1.3601 | 1.3419 | 1.3289 | 1.4216 | 1.2826 | 1.3372 | 1.4033 | 1.4032 | 1.3405 | 1.397 | 1.4102 | 1.3161 | 1.334 | 1.3222 | 1.3971 | 1.3951 | 1.4509 | 1.4187 | 1.349 | 1.3667 | 1.3625 | 1.3874 | 1.3373 | 1.3886 | 1.3674 | 1.3648 | 1.426 | 1.3404 | 1.3698 | 1.3523 | 1.3338 | 1.3316 | 1.419 | 1.3957 | 1.3725 | 1.3263 | 1.4286 | 1.4066 | 1.3819 | 1.3244 | 1.4183 | 1.3023 | 1.3774 | 1.3561 | 1.3667 | 1.3293 | 1.3698 | 1.3029 | 1.3358 | 1.2848 | 1.3541 | 1.4042 | 1.3722 | 1.4085 | 1.3474 | 1.377 | 1.3638 | 1.3947 | 1.3594 | 1.3827 | 1.4044 | 1.3303 | 1.3384 | 1.2893 | 1.3727 | 1.2815 | 1.3367 | 1.447 | 1.3887 | 1.3505 | 1.3567 | 1.3671 | 1.3413 | 1.4146 | 1.3739 | 1.3167 | 1.3585 | 1.3555 | 1.2935 | 1.393 | 1.4039 | 1.3477 | 1.343 | 1.3555 | 1.2948 | 1.3787 | 1.4071 | 1.3462 | 1.3506 | 1.4212 | 1.3676 | 1.4274 | 1.3842 | 1.3945 | 1.365 | 1.3438 | 1.3602 | 1.3127 | 1.3419 | 1.319 | 1.4063 | 1.2406 | 1.3589 | 1.3538 | 1.4208 | 1.326 | 1.3552 | 1.3732 | 1.3313 | 1.405 | 1.3532 | 1.3895 | 1.3371 | 1.3476 | 1.3311 | 1.3877 | 1.4238 | 1.347 | 1.2896 | 1.3306 | 1.3013 | 1.3229 | 1.3938 | 1.357 | 1.4235 | 1.3825 | 1.3195 | 1.3927 | 1.3607 | 1.4331 | 1.308 | 1.4123 | 1.393 | 1.301 | 1.3089 | 1.2979 | 1.3819 | 1.3522 | 1.3954 | 1.3264 | 1.3066 | 1.3353 | 1.3519 | 1.39 | 1.4298 | 1.35 | 1.3411 | 1.4205 | 1.325 | 1.401 | 1.3278 | 1.325 | 1.342 | 1.3517 | 1.2683 | 1.3314 | 1.3416 | 1.4295 | 1.3743 | 1.3903 | 1.3968 | 1.2929 | 1.3892 | 1.332 | 1.3158 | 1.3919 | 1.3977 | 1.2992 | 1.3086 | 1.3747 | 1.3755 | 1.3768 | 1.3531 | 1.417 | 1.3238 | 1.3869 | 1.3761 | 1.3122 | 1.3263 | 1.3864 | 1.3339 | 1.362 | 1.3049 | 1.4153 | 1.2987 | 1.4156 | 1.328 | 1.4354 | 1.3901 | 1.3045 | 1.3776 | 1.3403 | 1.3777 | 1.3537 | 1.4574 | 1.3641 | 1.3737 | 1.3002 | 1.3227 | 1.41 | 1.3895 | 1.3793 | 1.424 | 1.3454 | 1.3919 | 1.3923 | 1.3599 | 1.3747 | 1.3279 | 1.4109 | 1.3413 | 1.3513 | 1.3484 | 1.3787 | 1.319 | 1.3462 | 1.3441 | 1.414 | 1.3463 | 1.3996 | 1.3639 | 1.3484 | 1.3804 | 1.3924 | 1.3415 | 1.4063 | 1.3342 | 1.3186 | 1.3401 | 1.3324 | 1.4374 | 1.3631 | 1.3368 | 1.2907 | 1.3994 | 1.3572 | 1.4265 | 1.3665 | 1.3199 | 1.3722 | 1.3557 | 1.4043 | 1.349 | 1.3121 | 1.3893 | 1.4197 | 1.3543 | 1.3665 | 1.3764 | 1.2725 | 1.3909 | 1.3816 | 1.3905 | 1.3873 | 1.4053 | 1.3759 | 1.3529 | 1.3811 | 1.3246 | 1.3946 | 1.4188 | 1.3455 | 1.2991 | 1.3637 | 1.3443 | 1.3656 | 1.3595 | 1.397 | 1.3728 | 1.3263 | 1.4469 | 1.2795 | 1.3574 | 1.372 | 1.2812 | 1.338 | 1.3291 | 1.3737 | 1.377 | 1.3875 | 1.3061 | 1.3668 | 1.3842 | 1.3299 | 1.3843 | 1.3893 | 1.4156 | 1.3757 | 1.361 | 1.4346 | 1.3874 | 1.4058 | 1.3982 | 1.3195 | 1.3592 | 1.3314 | 1.3969 | 1.4076 | 1.3625 | 1.3675 | 1.3784 | 1.3886 | 1.2988 | 1.3372 | 1.3686 | 1.3546 | 1.3382 | 1.3351 | 1.3317 | 1.3963 | 1.4128 | 1.3178 | 1.3089 | 1.3687 | 1.3683 | 1.3507 | 1.3134 | 1.3622 | 1.2989 | 1.3279 | 1.3463 | 1.3225 | 1.4286 | 1.3534 | 1.3282 | 1.4056 | 1.3241 | 1.3626 | 1.2826 | 1.3462 | 1.3155 | 1.3753 | 1.3183 | 1.3667 | 1.3644 | 1.3797 | 1.4051 | 1.3409 | 1.3207 | 1.3946 | 1.284 | 1.3001 | 1.35 | 1.3504 | 1.3436 | 1.3587 | 1.4125 | 1.2971 | 1.3408 | 1.3893 | 1.3509 | 1.3601 | 1.3828 | 1.364 | 1.3934 | 1.321 | 1.3469 | 1.3618 | 1.3522 | 1.3811 | 1.3998 | 1.3861 | 1.3253 | 1.3791 | 1.341 | 1.4195 | 1.3699 | 1.333 | 1.4093 | 1.3794 | 1.3887 | 1.3613 | 1.3246 | 1.3751 | 1.3467 | 1.38 | 1.3728 | 1.3546 | 1.3549 | 1.3651 | 1.3384 | 1.4408 | 1.3406 | 1.3148 | 1.3897 | 1.4388 | 1.3601 | 1.3475 | 1.256 | 1.3595 | 1.404 | 1.3052 | 1.3696 | 1.3752 | 1.328 | 1.4208 | 1.3468 | 1.3392 | 1.3809 | 1.3485 | 1.3171 | 1.3975 | 1.3557 | 1.3545 | 1.4049 | 1.3582 | 1.3587 | 1.3129 | 1.3635 | 1.3648 | 1.2934 | 1.4166 | 1.3681 | 1.303 | 1.3203 | 1.3726 | 1.3629 | 1.4194 | 1.3563 | 1.4001 | 1.3656 | 1.3122 | 1.3688 | 1.3453 | 1.3831 | 1.3216 | 1.3438 | 1.3199 | 1.3999 | 1.2977 | 1.338 | 1.3504 | 1.3519 | 1.3492 | 1.3705 | 1.3342 | 1.3401 | 1.406 | 1.4274 | 1.3191 | 1.3425 | 1.419 | 1.3734 | 1.3171 | 1.3 | 1.2903 | 1.3171 | 1.3171 | 1.4108 | 1.4108 | 1.3 | 1.3 | 1.3171
|  |  | 73.5197 | 1.2174 | 59.0709 |  | 2036 | 1.3044 | 1.3517 | 1.3565 | 1.3575 | 1.3039 | 1.291 | 1.368 | 1.3222 | 1.2925 | 1.3273 | 1.3379 | 1.3428 | 1.4179 | 1.4498 | 1.388 | 1.395 | 1.359 | 1.3482 | 1.3768 | 1.3123 | 1.3321 | 1.3723 | 1.3524 | 1.4214 | 1.3681 | 1.323 | 1.3614 | 1.4101 | 1.3124 | 1.3334 | 1.3836 | 1.3588 | 1.4729 | 1.3849 | 1.3447 | 1.3981 | 1.4021 | 1.305 | 1.3604 | 1.3843 | 1.3762 | 1.3898 | 1.382 | 1.3025 | 1.3093 | 1.3643 | 1.315 | 1.386 | 1.3262 | 1.2797 | 1.3016 | 1.3706 | 1.3371 | 1.4593 | 1.3305 | 1.3786 | 1.2882 | 1.3813 | 1.3536 | 1.3325 | 1.3178 | 1.423 | 1.2652 | 1.3276 | 1.4021 | 1.4022 | 1.331 | 1.3952 | 1.4103 | 1.3036 | 1.3239 | 1.3102 | 1.3952 | 1.3934 | 1.4564 | 1.4197 | 1.3407 | 1.3608 | 1.3563 | 1.3845 | 1.3274 | 1.3856 | 1.3618 | 1.3584 | 1.4282 | 1.3308 | 1.365 | 1.3444 | 1.3234 | 1.3211 | 1.4201 | 1.3935 | 1.3673 | 1.3149 | 1.431 | 1.406 | 1.3782 | 1.3125 | 1.4195 | 1.2877 | 1.3728 | 1.3485 | 1.3606 | 1.3182 | 1.3642 | 1.2883 | 1.3254 | 1.2679 | 1.3464 | 1.4033 | 1.3669 | 1.4084 | 1.3392 | 1.3724 | 1.3574 | 1.3925 | 1.3525 | 1.3788 | 1.4035 | 1.3194 | 1.3287 | 1.2735 | 1.368 | 1.264 | 1.3266 | 1.4523 | 1.3857 | 1.3427 | 1.3494 | 1.3611 | 1.3325 | 1.4151 | 1.3689 | 1.3039 | 1.3514 | 1.348 | 1.2776 | 1.3906 | 1.4032 | 1.3392 | 1.3338 | 1.348 | 1.2792 | 1.3746 | 1.4066 | 1.3376 | 1.3423 | 1.4226 | 1.3617 | 1.4296 | 1.3811 | 1.3925 | 1.3588 | 1.3345 | 1.3532 | 1.2994 | 1.3328 | 1.3069 | 1.4057 | 1.2174 | 1.3516 | 1.3462 | 1.4221 | 1.3145 | 1.3478 | 1.3681 | 1.3205 | 1.4042 | 1.3461 | 1.3869 | 1.3272 | 1.3392 | 1.3203 | 1.3845 | 1.4256 | 1.3384 | 1.2736 | 1.32 | 1.2865 | 1.311 | 1.3915 | 1.3501 | 1.4253 | 1.3788 | 1.3071 | 1.3902 | 1.3542 | 1.4363 | 1.2939 | 1.4125 | 1.3906 | 1.2861 | 1.2952 | 1.2824 | 1.378 | 1.3442 | 1.3933 | 1.3154 | 1.2926 | 1.325 | 1.3441 | 1.3872 | 1.4323 | 1.3417 | 1.3318 | 1.4218 | 1.314 | 1.3999 | 1.3175 | 1.3136 | 1.3327 | 1.3436 | 1.2492 | 1.3206 | 1.3322 | 1.432 | 1.3693 | 1.3874 | 1.3947 | 1.277 | 1.3865 | 1.3214 | 1.303 | 1.3893 | 1.3959 | 1.284 | 1.295 | 1.3698 | 1.3707 | 1.3726 | 1.3453 | 1.4179 | 1.312 | 1.3843 | 1.3715 | 1.2989 | 1.315 | 1.3831 | 1.3239 | 1.3562 | 1.2907 | 1.4159 | 1.2835 | 1.4162 | 1.3168 | 1.4388 | 1.3872 | 1.2901 | 1.3731 | 1.3308 | 1.3732 | 1.3459 | 1.464 | 1.3579 | 1.3687 | 1.2852 | 1.3105 | 1.4098 | 1.3866 | 1.3752 | 1.4259 | 1.3362 | 1.3892 | 1.3899 | 1.353 | 1.3698 | 1.3166 | 1.4109 | 1.3319 | 1.3436 | 1.34 | 1.3743 | 1.307 | 1.3372 | 1.3356 | 1.4144 | 1.3375 | 1.3981 | 1.3576 | 1.34 | 1.3764 | 1.3898 | 1.3321 | 1.4056 | 1.3238 | 1.3061 | 1.3305 | 1.3218 | 1.4409 | 1.3567 | 1.3267 | 1.2744 | 1.3979 | 1.3508 | 1.4286 | 1.3606 | 1.3076 | 1.3673 | 1.3481 | 1.4034 | 1.3406 | 1.2988 | 1.3864 | 1.4206 | 1.3467 | 1.3605 | 1.3718 | 1.2541 | 1.3884 | 1.3776 | 1.3877 | 1.3841 | 1.4044 | 1.3718 | 1.3451 | 1.3771 | 1.3127 | 1.3924 | 1.42 | 1.3366 | 1.284 | 1.3573 | 1.3354 | 1.3598 | 1.3525 | 1.3953 | 1.3677 | 1.3148 | 1.4524 | 1.2617 | 1.3501 | 1.3667 | 1.2636 | 1.328 | 1.318 | 1.3687 | 1.3724 | 1.3844 | 1.2919 | 1.361 | 1.3806 | 1.3194 | 1.381 | 1.3869 | 1.4163 | 1.3709 | 1.3542 | 1.4379 | 1.3844 | 1.4052 | 1.3965 | 1.3071 | 1.3523 | 1.3206 | 1.395 | 1.4072 | 1.356 | 1.3619 | 1.374 | 1.3857 | 1.2836 | 1.3272 | 1.3629 | 1.347 | 1.3283 | 1.3249 | 1.3215 | 1.3943 | 1.413 | 1.3053 | 1.2954 | 1.363 | 1.3626 | 1.3432 | 1.3002 | 1.356 | 1.2837 | 1.3167 | 1.3377 | 1.3106 | 1.431 | 1.3458 | 1.317 | 1.4052 | 1.3123 | 1.3561 | 1.2652 | 1.3375 | 1.3029 | 1.3705 | 1.3057 | 1.3613 | 1.3582 | 1.3752 | 1.4044 | 1.3315 | 1.3084 | 1.3926 | 1.2665 | 1.2853 | 1.3419 | 1.3422 | 1.3347 | 1.3517 | 1.4124 | 1.2817 | 1.3315 | 1.387 | 1.3428 | 1.3532 | 1.3791 | 1.3576 | 1.3911 | 1.3088 | 1.3385 | 1.3552 | 1.3454 | 1.3771 | 1.3983 | 1.3828 | 1.3138 | 1.3747 | 1.3317 | 1.4206 | 1.3644 | 1.3224 | 1.4091 | 1.375 | 1.3861 | 1.3546 | 1.313 | 1.3701 | 1.3382 | 1.3759 | 1.3677 | 1.3471 | 1.3474 | 1.3589 | 1.3286 | 1.4448 | 1.3309 | 1.3021 | 1.3869 | 1.4439 | 1.3533 | 1.339 | 1.2356 | 1.3525 | 1.4035 | 1.2913 | 1.364 | 1.3705 | 1.3169 | 1.4221 | 1.3382 | 1.3295 | 1.3769 | 1.3401 | 1.3045 | 1.3957 | 1.3481 | 1.3469 | 1.4041 | 1.351 | 1.3516 | 1.2996 | 1.3571 | 1.3586 | 1.278 | 1.4174 | 1.3631 | 1.2886 | 1.308 | 1.3674 | 1.3564 | 1.4206 | 1.3489 | 1.3989 | 1.3595 | 1.299 | 1.3632 | 1.3364 | 1.3795 | 1.3095 | 1.3347 | 1.3076 | 1.3984 | 1.2826 | 1.3281 | 1.3422 | 1.344 | 1.3408 | 1.365 | 1.3239 | 1.3305 | 1.4056 | 1.4298 | 1.3066 | 1.3332 | 1.4201 | 1.3682 | 1.3044 | 1.2866 | 1.274 | 1.3044 | 1.3044 | 1.4108 | 1.4108 | 1.2866 | 1.2866 | 1.3044
|  |  | 71.9781 | 1.1929 | 68.0053 |  | 2037 | 1.291 | 1.3444 | 1.3496 | 1.3508 | 1.2906 | 1.2761 | 1.3626 | 1.3111 | 1.2776 | 1.3172 | 1.3287 | 1.3342 | 1.4188 | 1.4547 | 1.3851 | 1.393 | 1.3525 | 1.3403 | 1.3728 | 1.3001 | 1.3222 | 1.3674 | 1.345 | 1.4228 | 1.3637 | 1.312 | 1.3557 | 1.4104 | 1.3003 | 1.3234 | 1.3801 | 1.3522 | 1.4807 | 1.3816 | 1.3365 | 1.3965 | 1.401 | 1.2916 | 1.354 | 1.381 | 1.3718 | 1.3872 | 1.3788 | 1.2889 | 1.2971 | 1.3587 | 1.3029 | 1.3828 | 1.3169 | 1.2632 | 1.2882 | 1.3659 | 1.3278 | 1.4657 | 1.3203 | 1.3746 | 1.2728 | 1.378 | 1.3467 | 1.3227 | 1.306 | 1.4246 | 1.2469 | 1.3176 | 1.4009 | 1.4011 | 1.321 | 1.3932 | 1.4105 | 1.2905 | 1.3132 | 1.2975 | 1.3932 | 1.3916 | 1.4623 | 1.4208 | 1.332 | 1.3546 | 1.3498 | 1.3814 | 1.3168 | 1.3825 | 1.3559 | 1.3518 | 1.4306 | 1.3207 | 1.3599 | 1.3361 | 1.3124 | 1.31 | 1.4213 | 1.3911 | 1.3618 | 1.3028 | 1.4335 | 1.4054 | 1.3744 | 1.3001 | 1.4208 | 1.2724 | 1.3679 | 1.3405 | 1.3543 | 1.3065 | 1.3583 | 1.273 | 1.3146 | 1.2501 | 1.3383 | 1.4024 | 1.3614 | 1.4083 | 1.3306 | 1.3676 | 1.3507 | 1.3902 | 1.3451 | 1.3748 | 1.4025 | 1.3079 | 1.3186 | 1.2568 | 1.363 | 1.2455 | 1.316 | 1.4581 | 1.3825 | 1.3346 | 1.3417 | 1.3549 | 1.3233 | 1.4157 | 1.3637 | 1.2905 | 1.3439 | 1.34 | 1.2608 | 1.388 | 1.4024 | 1.3302 | 1.3241 | 1.3401 | 1.2629 | 1.3703 | 1.4061 | 1.3287 | 1.3336 | 1.424 | 1.3555 | 1.4321 | 1.3778 | 1.3905 | 1.3522 | 1.3248 | 1.3459 | 1.2854 | 1.3233 | 1.2941 | 1.4051 | 1.1929 | 1.3439 | 1.3381 | 1.4236 | 1.3024 | 1.3401 | 1.3626 | 1.3092 | 1.4034 | 1.3386 | 1.3842 | 1.3166 | 1.3304 | 1.3088 | 1.3812 | 1.4274 | 1.3292 | 1.2566 | 1.3088 | 1.2708 | 1.2986 | 1.389 | 1.3428 | 1.4271 | 1.375 | 1.294 | 1.3876 | 1.3475 | 1.4396 | 1.2791 | 1.4127 | 1.3881 | 1.2704 | 1.2807 | 1.266 | 1.374 | 1.3358 | 1.3911 | 1.3037 | 1.2778 | 1.3141 | 1.3358 | 1.3842 | 1.4349 | 1.333 | 1.3221 | 1.4232 | 1.3025 | 1.3987 | 1.3067 | 1.3016 | 1.3228 | 1.3352 | 1.2291 | 1.3093 | 1.3223 | 1.4347 | 1.3641 | 1.3844 | 1.3924 | 1.2602 | 1.3836 | 1.3101 | 1.2894 | 1.3866 | 1.394 | 1.2681 | 1.2807 | 1.3647 | 1.3656 | 1.3682 | 1.3371 | 1.4187 | 1.2995 | 1.3816 | 1.3667 | 1.2848 | 1.3033 | 1.3797 | 1.3134 | 1.3501 | 1.2759 | 1.4165 | 1.2675 | 1.4168 | 1.305 | 1.4423 | 1.3841 | 1.2749 | 1.3684 | 1.3207 | 1.3684 | 1.3378 | 1.471 | 1.3515 | 1.3634 | 1.2694 | 1.2977 | 1.4096 | 1.3836 | 1.3709 | 1.428 | 1.3266 | 1.3864 | 1.3873 | 1.3457 | 1.3646 | 1.3048 | 1.4109 | 1.322 | 1.3357 | 1.3311 | 1.3696 | 1.2945 | 1.3278 | 1.3267 | 1.4149 | 1.3282 | 1.3965 | 1.3509 | 1.331 | 1.3723 | 1.3872 | 1.3222 | 1.4049 | 1.3128 | 1.2929 | 1.3204 | 1.3105 | 1.4447 | 1.3501 | 1.3161 | 1.2572 | 1.3963 | 1.344 | 1.4308 | 1.3543 | 1.2947 | 1.3623 | 1.3402 | 1.4025 | 1.3317 | 1.2849 | 1.3834 | 1.4216 | 1.3386 | 1.3542 | 1.3669 | 1.2347 | 1.3857 | 1.3735 | 1.3848 | 1.3807 | 1.4035 | 1.3675 | 1.3368 | 1.3732 | 1.3001 | 1.3901 | 1.4213 | 1.3273 | 1.2681 | 1.3505 | 1.326 | 1.3537 | 1.3452 | 1.394 | 1.3623 | 1.3027 | 1.4581 | 1.2429 | 1.3424 | 1.3612 | 1.2451 | 1.3176 | 1.3063 | 1.3634 | 1.3676 | 1.381 | 1.277 | 1.3548 | 1.3768 | 1.3083 | 1.3776 | 1.3843 | 1.417 | 1.3659 | 1.3472 | 1.4413 | 1.3812 | 1.4044 | 1.3946 | 1.294 | 1.345 | 1.3093 | 1.3931 | 1.4068 | 1.3491 | 1.3559 | 1.3693 | 1.3827 | 1.2676 | 1.3166 | 1.3569 | 1.339 | 1.3179 | 1.314 | 1.3109 | 1.3923 | 1.4133 | 1.292 | 1.2812 | 1.357 | 1.3565 | 1.3353 | 1.2863 | 1.3494 | 1.2677 | 1.3049 | 1.3286 | 1.2981 | 1.4335 | 1.3378 | 1.3052 | 1.4048 | 1.2999 | 1.3492 | 1.2469 | 1.3282 | 1.2895 | 1.3654 | 1.2925 | 1.3556 | 1.3516 | 1.3706 | 1.4035 | 1.3215 | 1.2956 | 1.3906 | 1.2482 | 1.2698 | 1.3334 | 1.3335 | 1.3255 | 1.3442 | 1.4124 | 1.2655 | 1.3218 | 1.3846 | 1.3342 | 1.346 | 1.3753 | 1.3509 | 1.3886 | 1.296 | 1.3297 | 1.3482 | 1.3383 | 1.3729 | 1.3967 | 1.3792 | 1.3016 | 1.3702 | 1.3219 | 1.4219 | 1.3585 | 1.3113 | 1.4088 | 1.3704 | 1.3834 | 1.3475 | 1.3006 | 1.3649 | 1.3292 | 1.3715 | 1.3623 | 1.3392 | 1.3396 | 1.3524 | 1.3183 | 1.4491 | 1.3206 | 1.2886 | 1.384 | 1.4492 | 1.3461 | 1.3299 | 1.214 | 1.3452 | 1.4029 | 1.2767 | 1.3582 | 1.3655 | 1.3053 | 1.4235 | 1.3292 | 1.3192 | 1.3726 | 1.3314 | 1.2913 | 1.3938 | 1.3402 | 1.3389 | 1.4032 | 1.3435 | 1.3441 | 1.2856 | 1.3503 | 1.352 | 1.2618 | 1.4184 | 1.3578 | 1.2735 | 1.2951 | 1.3624 | 1.3495 | 1.4218 | 1.3412 | 1.3977 | 1.3531 | 1.2852 | 1.3574 | 1.3271 | 1.3758 | 1.2967 | 1.3251 | 1.2946 | 1.3969 | 1.2668 | 1.3178 | 1.3336 | 1.3357 | 1.332 | 1.3592 | 1.3129 | 1.3204 | 1.4052 | 1.4323 | 1.2935 | 1.3234 | 1.4212 | 1.3627 | 1.291 | 1.2727 | 1.257 | 1.291 | 1.291 | 1.4108 | 1.4108 | 1.2727 | 1.2727 | 1.291
|  |  | 70.8017 | 1.1742 | 74.8232 |  | 2038 | 1.2808 | 1.3387 | 1.3444 | 1.3458 | 1.2803 | 1.2647 | 1.3585 | 1.3027 | 1.2663 | 1.3093 | 1.3217 | 1.3277 | 1.4195 | 1.4584 | 1.383 | 1.3915 | 1.3475 | 1.3344 | 1.3698 | 1.2907 | 1.3147 | 1.3638 | 1.3393 | 1.4238 | 1.3603 | 1.3035 | 1.3512 | 1.4105 | 1.291 | 1.3155 | 1.3775 | 1.3472 | 1.4866 | 1.3792 | 1.3303 | 1.3952 | 1.4001 | 1.2815 | 1.3489 | 1.3786 | 1.3685 | 1.3852 | 1.3763 | 1.2784 | 1.2877 | 1.3542 | 1.2936 | 1.3805 | 1.3098 | 1.2505 | 1.2778 | 1.362 | 1.3207 | 1.4704 | 1.3124 | 1.3715 | 1.2611 | 1.3753 | 1.3415 | 1.3152 | 1.2971 | 1.4257 | 1.2328 | 1.3098 | 1.3998 | 1.4002 | 1.3133 | 1.3917 | 1.4104 | 1.2813 | 1.3049 | 1.2879 | 1.3916 | 1.3901 | 1.4666 | 1.4217 | 1.3253 | 1.3498 | 1.3448 | 1.3789 | 1.3089 | 1.3799 | 1.3513 | 1.3466 | 1.4323 | 1.3131 | 1.356 | 1.3299 | 1.304 | 1.3016 | 1.4222 | 1.3892 | 1.3577 | 1.2936 | 1.4355 | 1.4049 | 1.3714 | 1.2905 | 1.4218 | 1.2607 | 1.3641 | 1.3342 | 1.3493 | 1.2977 | 1.3537 | 1.2613 | 1.3061 | 1.2364 | 1.3322 | 1.4017 | 1.3572 | 1.408 | 1.3238 | 1.3639 | 1.3456 | 1.3884 | 1.3395 | 1.3718 | 1.4016 | 1.2991 | 1.3116 | 1.2441 | 1.3592 | 1.2314 | 1.308 | 1.4622 | 1.3801 | 1.3283 | 1.3358 | 1.3501 | 1.316 | 1.4161 | 1.3597 | 1.2801 | 1.3383 | 1.334 | 1.2481 | 1.3861 | 1.4018 | 1.3233 | 1.3167 | 1.3341 | 1.2503 | 1.3669 | 1.4056 | 1.3218 | 1.3269 | 1.4251 | 1.3508 | 1.4337 | 1.3753 | 1.3888 | 1.3472 | 1.3172 | 1.3402 | 1.2748 | 1.3159 | 1.2843 | 1.4045 | 1.1742 | 1.3379 | 1.332 | 1.4247 | 1.2932 | 1.3342 | 1.3584 | 1.3005 | 1.4028 | 1.3327 | 1.382 | 1.3086 | 1.3236 | 1.3002 | 1.3787 | 1.4289 | 1.3223 | 1.2437 | 1.3002 | 1.259 | 1.2891 | 1.3872 | 1.3373 | 1.4285 | 1.372 | 1.2841 | 1.3857 | 1.3422 | 1.4421 | 1.2678 | 1.4127 | 1.3861 | 1.2585 | 1.2697 | 1.2534 | 1.3709 | 1.3294 | 1.3895 | 1.2949 | 1.2666 | 1.3058 | 1.3295 | 1.382 | 1.4367 | 1.3263 | 1.3145 | 1.4242 | 1.2936 | 1.3978 | 1.2985 | 1.2923 | 1.3154 | 1.3288 | 1.2138 | 1.3006 | 1.3148 | 1.4367 | 1.3601 | 1.382 | 1.3906 | 1.2474 | 1.3813 | 1.3015 | 1.2791 | 1.3844 | 1.3926 | 1.2559 | 1.2696 | 1.3607 | 1.3618 | 1.3649 | 1.3308 | 1.4194 | 1.2901 | 1.3795 | 1.363 | 1.2741 | 1.2941 | 1.377 | 1.3052 | 1.3455 | 1.2645 | 1.4169 | 1.2553 | 1.4171 | 1.2959 | 1.4451 | 1.3817 | 1.2634 | 1.3648 | 1.3131 | 1.3648 | 1.3316 | 1.4761 | 1.3464 | 1.3594 | 1.2574 | 1.2878 | 1.4092 | 1.3813 | 1.3675 | 1.4295 | 1.3191 | 1.3841 | 1.3853 | 1.3401 | 1.3607 | 1.2958 | 1.4109 | 1.3143 | 1.3294 | 1.3244 | 1.3661 | 1.2848 | 1.3205 | 1.3198 | 1.4152 | 1.321 | 1.3953 | 1.3458 | 1.3243 | 1.369 | 1.385 | 1.3145 | 1.4041 | 1.3045 | 1.2828 | 1.3127 | 1.302 | 1.4474 | 1.3449 | 1.3081 | 1.2442 | 1.3951 | 1.3389 | 1.4325 | 1.3495 | 1.2849 | 1.3583 | 1.334 | 1.4018 | 1.325 | 1.2742 | 1.381 | 1.4221 | 1.3325 | 1.3493 | 1.3631 | 1.2199 | 1.3836 | 1.3701 | 1.3826 | 1.3782 | 1.4027 | 1.3641 | 1.3305 | 1.3701 | 1.2903 | 1.3884 | 1.4222 | 1.3202 | 1.256 | 1.3454 | 1.3189 | 1.3491 | 1.3394 | 1.393 | 1.3582 | 1.2936 | 1.4625 | 1.2287 | 1.3364 | 1.357 | 1.2308 | 1.3095 | 1.2975 | 1.3593 | 1.3639 | 1.3785 | 1.2656 | 1.35 | 1.3739 | 1.2999 | 1.3749 | 1.3823 | 1.4174 | 1.3621 | 1.3416 | 1.4439 | 1.3786 | 1.4039 | 1.3933 | 1.2841 | 1.3394 | 1.3007 | 1.3913 | 1.4064 | 1.3438 | 1.3514 | 1.3658 | 1.3803 | 1.2555 | 1.3086 | 1.3523 | 1.3328 | 1.3099 | 1.3058 | 1.3025 | 1.3906 | 1.4133 | 1.2819 | 1.2703 | 1.3524 | 1.3519 | 1.3292 | 1.2758 | 1.3444 | 1.2556 | 1.2958 | 1.3216 | 1.2886 | 1.4355 | 1.3317 | 1.2963 | 1.4045 | 1.2905 | 1.3439 | 1.2329 | 1.3212 | 1.2793 | 1.3616 | 1.2824 | 1.3511 | 1.3464 | 1.3669 | 1.4029 | 1.3139 | 1.2858 | 1.3889 | 1.2341 | 1.2579 | 1.3268 | 1.327 | 1.3185 | 1.3386 | 1.4123 | 1.2531 | 1.3142 | 1.3828 | 1.3278 | 1.3405 | 1.3723 | 1.3457 | 1.3867 | 1.2863 | 1.3228 | 1.3429 | 1.333 | 1.3697 | 1.3955 | 1.3765 | 1.2924 | 1.3673 | 1.3144 | 1.4228 | 1.3541 | 1.3027 | 1.4087 | 1.3667 | 1.3813 | 1.342 | 1.2913 | 1.3608 | 1.3228 | 1.3683 | 1.3581 | 1.3332 | 1.3335 | 1.3475 | 1.3104 | 1.4524 | 1.3126 | 1.2783 | 1.3817 | 1.4532 | 1.3406 | 1.3231 | 1.1977 | 1.3396 | 1.4025 | 1.2654 | 1.3536 | 1.3618 | 1.2963 | 1.4246 | 1.3222 | 1.3115 | 1.3694 | 1.3246 | 1.2811 | 1.3924 | 1.334 | 1.3328 | 1.4026 | 1.3378 | 1.3385 | 1.275 | 1.3452 | 1.347 | 1.2493 | 1.4191 | 1.3538 | 1.2618 | 1.2852 | 1.3585 | 1.3442 | 1.4226 | 1.3352 | 1.3966 | 1.3481 | 1.2745 | 1.3529 | 1.3197 | 1.3729 | 1.287 | 1.3179 | 1.2848 | 1.3957 | 1.2545 | 1.3097 | 1.327 | 1.3293 | 1.3254 | 1.3548 | 1.3046 | 1.3127 | 1.4048 | 1.4341 | 1.2836 | 1.316 | 1.4221 | 1.3584 | 1.2808 | 1.262 | 1.2437 | 1.2808 | 1.2808 | 1.4108 | 1.4108 | 1.262 | 1.262 | 1.2808
|  |  | 69.6371 | 1.1557 | 81.5729 |  | 2039 | 1.2708 | 1.3331 | 1.3393 | 1.3407 | 1.2702 | 1.2534 | 1.3545 | 1.2944 | 1.2552 | 1.3015 | 1.3148 | 1.3213 | 1.4201 | 1.4621 | 1.3808 | 1.39 | 1.3426 | 1.3285 | 1.3668 | 1.2814 | 1.3072 | 1.3601 | 1.3336 | 1.4248 | 1.3569 | 1.2951 | 1.3468 | 1.4105 | 1.2817 | 1.3077 | 1.3749 | 1.3423 | 1.4924 | 1.3767 | 1.3241 | 1.394 | 1.3991 | 1.2715 | 1.3439 | 1.3761 | 1.3652 | 1.3832 | 1.3738 | 1.2681 | 1.2783 | 1.3498 | 1.2844 | 1.3781 | 1.3028 | 1.2379 | 1.2676 | 1.3582 | 1.3138 | 1.4751 | 1.3046 | 1.3684 | 1.2495 | 1.3733 | 1.3363 | 1.3078 | 1.2883 | 1.4269 | 1.2189 | 1.3021 | 1.3986 | 1.3994 | 1.3058 | 1.3902 | 1.4103 | 1.2721 | 1.2967 | 1.2784 | 1.3901 | 1.3886 | 1.4709 | 1.4225 | 1.3187 | 1.3451 | 1.3397 | 1.3765 | 1.301 | 1.3773 | 1.3467 | 1.3414 | 1.4338 | 1.3055 | 1.3522 | 1.3236 | 1.2958 | 1.2932 | 1.4231 | 1.3872 | 1.3535 | 1.2846 | 1.4374 | 1.4044 | 1.3685 | 1.2811 | 1.4228 | 1.2491 | 1.3602 | 1.328 | 1.3443 | 1.289 | 1.3492 | 1.2496 | 1.2977 | 1.2229 | 1.3261 | 1.401 | 1.3531 | 1.4077 | 1.3172 | 1.3603 | 1.3406 | 1.3867 | 1.334 | 1.3687 | 1.4007 | 1.2905 | 1.3047 | 1.2316 | 1.3555 | 1.2174 | 1.3001 | 1.4662 | 1.3778 | 1.322 | 1.33 | 1.3453 | 1.3087 | 1.4165 | 1.3557 | 1.2699 | 1.3327 | 1.3281 | 1.2355 | 1.3842 | 1.4013 | 1.3166 | 1.3094 | 1.3282 | 1.2378 | 1.3635 | 1.4051 | 1.315 | 1.3202 | 1.4263 | 1.3462 | 1.4354 | 1.3728 | 1.3871 | 1.3423 | 1.3097 | 1.3345 | 1.2643 | 1.3086 | 1.2745 | 1.4039 | 1.1557 | 1.332 | 1.326 | 1.4258 | 1.2841 | 1.3284 | 1.3543 | 1.292 | 1.4022 | 1.3269 | 1.3798 | 1.3007 | 1.3168 | 1.2916 | 1.3762 | 1.4303 | 1.3155 | 1.231 | 1.2917 | 1.2472 | 1.2796 | 1.3853 | 1.3318 | 1.4298 | 1.3689 | 1.2743 | 1.3837 | 1.3371 | 1.4447 | 1.2565 | 1.4127 | 1.3842 | 1.2467 | 1.2588 | 1.241 | 1.3678 | 1.323 | 1.3878 | 1.2862 | 1.2555 | 1.2975 | 1.3232 | 1.3797 | 1.4386 | 1.3197 | 1.3069 | 1.4252 | 1.2848 | 1.397 | 1.2904 | 1.2831 | 1.308 | 1.3224 | 1.1986 | 1.2919 | 1.3074 | 1.4387 | 1.3562 | 1.3796 | 1.3887 | 1.2348 | 1.3797 | 1.2931 | 1.2689 | 1.3822 | 1.3911 | 1.2439 | 1.2586 | 1.3569 | 1.358 | 1.3615 | 1.3246 | 1.4201 | 1.2808 | 1.3775 | 1.3593 | 1.2635 | 1.285 | 1.3744 | 1.2972 | 1.3409 | 1.2532 | 1.4173 | 1.2431 | 1.4174 | 1.2869 | 1.4478 | 1.3793 | 1.252 | 1.3612 | 1.3055 | 1.3613 | 1.3255 | 1.4813 | 1.3413 | 1.3554 | 1.2455 | 1.2787 | 1.4089 | 1.379 | 1.3641 | 1.4309 | 1.3117 | 1.3818 | 1.3833 | 1.3347 | 1.3568 | 1.2869 | 1.4109 | 1.3067 | 1.3233 | 1.3177 | 1.3626 | 1.2752 | 1.3133 | 1.313 | 1.4156 | 1.314 | 1.3941 | 1.3408 | 1.3176 | 1.3657 | 1.3829 | 1.3069 | 1.4035 | 1.2963 | 1.2728 | 1.3051 | 1.2936 | 1.4502 | 1.3397 | 1.3002 | 1.2313 | 1.3939 | 1.3338 | 1.4342 | 1.3448 | 1.2751 | 1.3543 | 1.3285 | 1.401 | 1.3184 | 1.2636 | 1.3787 | 1.4227 | 1.3264 | 1.3446 | 1.3595 | 1.2053 | 1.3815 | 1.3668 | 1.3804 | 1.3756 | 1.4019 | 1.3609 | 1.3243 | 1.3672 | 1.2806 | 1.3866 | 1.4232 | 1.3132 | 1.244 | 1.3404 | 1.3118 | 1.3445 | 1.3337 | 1.392 | 1.3541 | 1.2845 | 1.4668 | 1.2146 | 1.3304 | 1.3528 | 1.2167 | 1.3015 | 1.2887 | 1.3553 | 1.3603 | 1.376 | 1.2544 | 1.3452 | 1.371 | 1.2916 | 1.3721 | 1.3803 | 1.4177 | 1.3583 | 1.3361 | 1.4464 | 1.376 | 1.4034 | 1.3919 | 1.2743 | 1.334 | 1.2922 | 1.3896 | 1.4061 | 1.3387 | 1.347 | 1.3623 | 1.3778 | 1.2435 | 1.3007 | 1.3478 | 1.3267 | 1.3021 | 1.2977 | 1.2942 | 1.389 | 1.4134 | 1.2719 | 1.2595 | 1.3479 | 1.3473 | 1.3233 | 1.2653 | 1.3395 | 1.2436 | 1.2868 | 1.3148 | 1.2792 | 1.4374 | 1.3257 | 1.2874 | 1.4042 | 1.2812 | 1.3388 | 1.2189 | 1.3143 | 1.2692 | 1.3577 | 1.2723 | 1.3467 | 1.3414 | 1.3632 | 1.4023 | 1.3064 | 1.2761 | 1.3873 | 1.2202 | 1.2461 | 1.3203 | 1.3205 | 1.3116 | 1.333 | 1.412 | 1.241 | 1.3066 | 1.381 | 1.3213 | 1.335 | 1.3694 | 1.3406 | 1.3848 | 1.2766 | 1.3161 | 1.3376 | 1.3276 | 1.3665 | 1.3944 | 1.3739 | 1.2832 | 1.3645 | 1.3069 | 1.4237 | 1.3497 | 1.2942 | 1.4085 | 1.363 | 1.3792 | 1.3365 | 1.2821 | 1.3567 | 1.3165 | 1.365 | 1.3541 | 1.3272 | 1.3275 | 1.3426 | 1.3027 | 1.4556 | 1.3047 | 1.2681 | 1.3794 | 1.4572 | 1.3352 | 1.3163 | 1.1816 | 1.3341 | 1.4021 | 1.2543 | 1.3491 | 1.358 | 1.2874 | 1.4257 | 1.3153 | 1.3038 | 1.3662 | 1.3178 | 1.271 | 1.391 | 1.3279 | 1.3267 | 1.4019 | 1.3322 | 1.3329 | 1.2645 | 1.3401 | 1.3421 | 1.2369 | 1.4197 | 1.3499 | 1.2502 | 1.2753 | 1.3548 | 1.339 | 1.4234 | 1.3292 | 1.3955 | 1.3432 | 1.2639 | 1.3483 | 1.3124 | 1.37 | 1.2775 | 1.3107 | 1.275 | 1.3945 | 1.2424 | 1.3018 | 1.3206 | 1.3231 | 1.3187 | 1.3505 | 1.2964 | 1.3052 | 1.4044 | 1.4359 | 1.2737 | 1.3087 | 1.423 | 1.3541 | 1.2708 | 1.2516 | 1.2306 | 1.2708 | 1.2708 | 1.4108 | 1.4108 | 1.2516 | 1.2516 | 1.2708
|  |  | 68.5147 | 1.1379 | 88.0778 |  | 2040 | 1.2611 | 1.3276 | 1.3344 | 1.3359 | 1.2604 | 1.2425 | 1.3506 | 1.2863 | 1.2444 | 1.294 | 1.3082 | 1.3151 | 1.4208 | 1.4657 | 1.3787 | 1.3886 | 1.3379 | 1.3228 | 1.3639 | 1.2723 | 1.3 | 1.3566 | 1.3282 | 1.4257 | 1.3537 | 1.2871 | 1.3425 | 1.4104 | 1.2728 | 1.3002 | 1.3725 | 1.3376 | 1.4981 | 1.3744 | 1.3182 | 1.3929 | 1.3981 | 1.2619 | 1.339 | 1.3738 | 1.3621 | 1.3812 | 1.3714 | 1.258 | 1.2693 | 1.3455 | 1.2756 | 1.3759 | 1.2961 | 1.2258 | 1.2577 | 1.3544 | 1.3071 | 1.4795 | 1.297 | 1.3655 | 1.2384 | 1.3714 | 1.3314 | 1.3007 | 1.2797 | 1.428 | 1.2055 | 1.2947 | 1.3974 | 1.3986 | 1.2985 | 1.3888 | 1.4102 | 1.2633 | 1.2888 | 1.2692 | 1.3885 | 1.3872 | 1.475 | 1.4233 | 1.3122 | 1.3406 | 1.3349 | 1.3741 | 1.2934 | 1.3748 | 1.3423 | 1.3364 | 1.4353 | 1.2983 | 1.3486 | 1.3177 | 1.2878 | 1.2852 | 1.4239 | 1.3853 | 1.3496 | 1.2758 | 1.4392 | 1.404 | 1.3657 | 1.272 | 1.4238 | 1.2379 | 1.3565 | 1.3219 | 1.3396 | 1.2806 | 1.3448 | 1.2384 | 1.2896 | 1.2099 | 1.3203 | 1.4003 | 1.3491 | 1.4074 | 1.3107 | 1.3568 | 1.3357 | 1.385 | 1.3287 | 1.3658 | 1.3998 | 1.2822 | 1.298 | 1.2196 | 1.3519 | 1.2039 | 1.2924 | 1.47 | 1.3755 | 1.316 | 1.3244 | 1.3406 | 1.3017 | 1.4169 | 1.3519 | 1.26 | 1.3273 | 1.3224 | 1.2234 | 1.3824 | 1.4007 | 1.3101 | 1.3024 | 1.3225 | 1.2258 | 1.3603 | 1.4045 | 1.3085 | 1.3137 | 1.4273 | 1.3417 | 1.4369 | 1.3705 | 1.3855 | 1.3376 | 1.3023 | 1.3291 | 1.2541 | 1.3016 | 1.2651 | 1.4032 | 1.1379 | 1.3262 | 1.3202 | 1.4269 | 1.2754 | 1.3228 | 1.3502 | 1.2838 | 1.4016 | 1.3212 | 1.3777 | 1.2931 | 1.3102 | 1.2834 | 1.3738 | 1.4316 | 1.3089 | 1.2187 | 1.2834 | 1.2359 | 1.2705 | 1.3835 | 1.3265 | 1.4311 | 1.3659 | 1.2649 | 1.3819 | 1.332 | 1.4471 | 1.2457 | 1.4127 | 1.3824 | 1.2354 | 1.2484 | 1.229 | 1.3649 | 1.3168 | 1.3862 | 1.2778 | 1.2449 | 1.2895 | 1.3173 | 1.3776 | 1.4403 | 1.3133 | 1.2995 | 1.4262 | 1.2762 | 1.3961 | 1.2826 | 1.2742 | 1.3009 | 1.3163 | 1.184 | 1.2835 | 1.3003 | 1.4407 | 1.3524 | 1.3773 | 1.3869 | 1.2227 | 1.3782 | 1.285 | 1.2591 | 1.38 | 1.3898 | 1.2322 | 1.248 | 1.3531 | 1.3544 | 1.3584 | 1.3187 | 1.4207 | 1.2718 | 1.3755 | 1.3558 | 1.2533 | 1.2762 | 1.3719 | 1.2893 | 1.3365 | 1.2423 | 1.4178 | 1.2314 | 1.4177 | 1.2782 | 1.4503 | 1.377 | 1.241 | 1.3578 | 1.2983 | 1.3579 | 1.3196 | 1.4862 | 1.3364 | 1.3516 | 1.2341 | 1.27 | 1.4085 | 1.3768 | 1.3607 | 1.4323 | 1.3045 | 1.3796 | 1.3814 | 1.3294 | 1.3531 | 1.2783 | 1.4109 | 1.2993 | 1.3173 | 1.3113 | 1.3592 | 1.2659 | 1.3063 | 1.3063 | 1.4159 | 1.3071 | 1.3929 | 1.3359 | 1.3112 | 1.3627 | 1.3809 | 1.2995 | 1.4035 | 1.2884 | 1.2632 | 1.2978 | 1.2855 | 1.4528 | 1.3348 | 1.2925 | 1.2189 | 1.3928 | 1.3289 | 1.4358 | 1.3403 | 1.2658 | 1.3504 | 1.3232 | 1.4004 | 1.312 | 1.2534 | 1.3765 | 1.4231 | 1.3206 | 1.34 | 1.3559 | 1.1912 | 1.3795 | 1.3636 | 1.3783 | 1.3732 | 1.4011 | 1.3577 | 1.3183 | 1.3645 | 1.2712 | 1.385 | 1.4241 | 1.3064 | 1.2325 | 1.3355 | 1.305 | 1.3402 | 1.3281 | 1.391 | 1.3502 | 1.2758 | 1.4709 | 1.2011 | 1.3247 | 1.3488 | 1.203 | 1.2938 | 1.2803 | 1.3513 | 1.3568 | 1.3736 | 1.2436 | 1.3407 | 1.3683 | 1.2837 | 1.3695 | 1.3785 | 1.4179 | 1.3547 | 1.3308 | 1.4489 | 1.3734 | 1.4029 | 1.3906 | 1.2649 | 1.3287 | 1.284 | 1.3878 | 1.4057 | 1.3337 | 1.3427 | 1.359 | 1.3755 | 1.2319 | 1.2932 | 1.3434 | 1.3209 | 1.2945 | 1.2899 | 1.2862 | 1.3874 | 1.4134 | 1.2623 | 1.249 | 1.3435 | 1.343 | 1.3176 | 1.2553 | 1.3347 | 1.232 | 1.2781 | 1.3082 | 1.2702 | 1.4392 | 1.3199 | 1.2789 | 1.404 | 1.2722 | 1.3338 | 1.2055 | 1.3076 | 1.2594 | 1.3541 | 1.2627 | 1.3424 | 1.3365 | 1.3596 | 1.4017 | 1.2992 | 1.2668 | 1.3856 | 1.2067 | 1.2348 | 1.314 | 1.3143 | 1.305 | 1.3276 | 1.4118 | 1.2292 | 1.2993 | 1.3792 | 1.3152 | 1.3298 | 1.3665 | 1.3356 | 1.383 | 1.2674 | 1.3095 | 1.3326 | 1.3225 | 1.3634 | 1.3932 | 1.3713 | 1.2745 | 1.3617 | 1.2996 | 1.4246 | 1.3455 | 1.286 | 1.4083 | 1.3594 | 1.3773 | 1.3312 | 1.2732 | 1.3527 | 1.3104 | 1.3619 | 1.3502 | 1.3215 | 1.3217 | 1.3378 | 1.2952 | 1.4587 | 1.297 | 1.2583 | 1.3772 | 1.461 | 1.33 | 1.3097 | 1.1661 | 1.3288 | 1.4017 | 1.2436 | 1.3447 | 1.3544 | 1.2788 | 1.4267 | 1.3087 | 1.2964 | 1.3631 | 1.3113 | 1.2613 | 1.3896 | 1.322 | 1.3209 | 1.4013 | 1.3267 | 1.3275 | 1.2544 | 1.3353 | 1.3374 | 1.225 | 1.4202 | 1.3461 | 1.239 | 1.2658 | 1.3511 | 1.3339 | 1.4241 | 1.3234 | 1.3944 | 1.3384 | 1.254 | 1.344 | 1.3053 | 1.3671 | 1.2683 | 1.3038 | 1.2657 | 1.3934 | 1.2309 | 1.2941 | 1.3143 | 1.3171 | 1.3124 | 1.3464 | 1.2885 | 1.2979 | 1.404 | 1.4375 | 1.2643 | 1.3016 | 1.4238 | 1.3499 | 1.2611 | 1.2415 | 1.218 | 1.2611 | 1.2611 | 1.4108 | 1.4108 | 1.2415 | 1.2415 | 1.2611
|  |  | 67.5399 | 1.1224 | 93.727 |  | 2041 | 1.2528 | 1.3229 | 1.3301 | 1.3317 | 1.2518 | 1.233 | 1.3473 | 1.2794 | 1.2352 | 1.2873 | 1.3025 | 1.3097 | 1.4213 | 1.4687 | 1.3769 | 1.3874 | 1.3338 | 1.3179 | 1.3614 | 1.2644 | 1.2938 | 1.3536 | 1.3233 | 1.4266 | 1.3509 | 1.28 | 1.3387 | 1.4103 | 1.2651 | 1.2935 | 1.3703 | 1.3335 | 1.5029 | 1.3723 | 1.3131 | 1.3919 | 1.3971 | 1.2536 | 1.3347 | 1.3717 | 1.3593 | 1.3794 | 1.3694 | 1.2492 | 1.2614 | 1.3416 | 1.2679 | 1.3739 | 1.2903 | 1.2153 | 1.2497 | 1.351 | 1.3013 | 1.4833 | 1.2904 | 1.363 | 1.2287 | 1.3697 | 1.3271 | 1.2946 | 1.2723 | 1.4289 | 1.1937 | 1.2882 | 1.3962 | 1.3979 | 1.2923 | 1.3876 | 1.4099 | 1.2556 | 1.2819 | 1.2614 | 1.3871 | 1.3859 | 1.4784 | 1.424 | 1.3066 | 1.3368 | 1.3308 | 1.3726 | 1.2869 | 1.3725 | 1.3384 | 1.332 | 1.4365 | 1.292 | 1.3454 | 1.3125 | 1.281 | 1.2783 | 1.4246 | 1.3835 | 1.3462 | 1.2683 | 1.4408 | 1.4036 | 1.3633 | 1.264 | 1.4246 | 1.2282 | 1.3532 | 1.3164 | 1.3353 | 1.2733 | 1.341 | 1.2287 | 1.2824 | 1.1985 | 1.3152 | 1.3997 | 1.3456 | 1.407 | 1.305 | 1.3538 | 1.3315 | 1.3836 | 1.3241 | 1.3633 | 1.399 | 1.275 | 1.2923 | 1.2092 | 1.3488 | 1.1921 | 1.2858 | 1.4732 | 1.3735 | 1.3106 | 1.3196 | 1.3365 | 1.2954 | 1.4172 | 1.3486 | 1.2514 | 1.3226 | 1.3175 | 1.213 | 1.3809 | 1.4002 | 1.3045 | 1.2964 | 1.3176 | 1.2153 | 1.3573 | 1.404 | 1.3028 | 1.308 | 1.4282 | 1.3379 | 1.4381 | 1.3684 | 1.384 | 1.3335 | 1.2959 | 1.3242 | 1.2453 | 1.2954 | 1.2569 | 1.4026 | 1.1224 | 1.3211 | 1.3151 | 1.4278 | 1.2678 | 1.318 | 1.3471 | 1.2767 | 1.401 | 1.3162 | 1.376 | 1.2866 | 1.3044 | 1.2763 | 1.3718 | 1.4327 | 1.3032 | 1.2082 | 1.2762 | 1.2262 | 1.2626 | 1.382 | 1.322 | 1.4323 | 1.3632 | 1.2568 | 1.3803 | 1.3276 | 1.4492 | 1.2362 | 1.4126 | 1.3808 | 1.2256 | 1.2393 | 1.2184 | 1.3624 | 1.3114 | 1.3849 | 1.2706 | 1.2357 | 1.2826 | 1.3121 | 1.3757 | 1.4416 | 1.3077 | 1.293 | 1.4271 | 1.2687 | 1.3954 | 1.2758 | 1.2664 | 1.2948 | 1.3111 | 1.1714 | 1.2762 | 1.2941 | 1.4423 | 1.3492 | 1.3752 | 1.3852 | 1.2122 | 1.3769 | 1.278 | 1.2507 | 1.378 | 1.3886 | 1.2221 | 1.2387 | 1.3499 | 1.3512 | 1.3556 | 1.3135 | 1.4213 | 1.2641 | 1.3739 | 1.3527 | 1.2445 | 1.2684 | 1.3697 | 1.2824 | 1.3327 | 1.2329 | 1.4181 | 1.2212 | 1.4179 | 1.2713 | 1.4526 | 1.3754 | 1.2316 | 1.3548 | 1.292 | 1.3549 | 1.3145 | 1.4904 | 1.332 | 1.3483 | 1.2243 | 1.2624 | 1.408 | 1.3749 | 1.3577 | 1.4335 | 1.2981 | 1.3775 | 1.3798 | 1.3248 | 1.3499 | 1.2709 | 1.4109 | 1.2928 | 1.3121 | 1.3058 | 1.3562 | 1.2578 | 1.3002 | 1.3005 | 1.4162 | 1.3012 | 1.3919 | 1.3318 | 1.3056 | 1.3602 | 1.3791 | 1.2931 | 1.4035 | 1.2816 | 1.2548 | 1.2915 | 1.2786 | 1.455 | 1.3304 | 1.2859 | 1.2082 | 1.3918 | 1.3247 | 1.4372 | 1.3364 | 1.2578 | 1.3469 | 1.3187 | 1.3998 | 1.3065 | 1.2446 | 1.3746 | 1.4233 | 1.3156 | 1.3361 | 1.3528 | 1.1789 | 1.3777 | 1.3606 | 1.3765 | 1.3711 | 1.4003 | 1.355 | 1.3132 | 1.3623 | 1.263 | 1.3836 | 1.4248 | 1.3006 | 1.2224 | 1.3313 | 1.2992 | 1.3364 | 1.3231 | 1.3902 | 1.3468 | 1.2683 | 1.4745 | 1.1894 | 1.3196 | 1.3453 | 1.191 | 1.2871 | 1.273 | 1.3479 | 1.3538 | 1.3716 | 1.2343 | 1.3366 | 1.3659 | 1.2768 | 1.3671 | 1.3768 | 1.418 | 1.3515 | 1.326 | 1.451 | 1.3711 | 1.4024 | 1.3895 | 1.2568 | 1.3242 | 1.2769 | 1.3861 | 1.4055 | 1.3294 | 1.339 | 1.3561 | 1.3733 | 1.2219 | 1.2866 | 1.3396 | 1.3158 | 1.2879 | 1.2832 | 1.2793 | 1.3859 | 1.4134 | 1.254 | 1.2399 | 1.3398 | 1.3392 | 1.3126 | 1.2466 | 1.3306 | 1.2221 | 1.2705 | 1.3025 | 1.2624 | 1.4408 | 1.3149 | 1.2715 | 1.4037 | 1.2645 | 1.3295 | 1.1937 | 1.3019 | 1.2509 | 1.3509 | 1.2542 | 1.3385 | 1.3322 | 1.3564 | 1.4012 | 1.293 | 1.2588 | 1.3848 | 1.195 | 1.2249 | 1.3084 | 1.3089 | 1.2992 | 1.323 | 1.4114 | 1.2191 | 1.2929 | 1.3777 | 1.3098 | 1.3253 | 1.364 | 1.3313 | 1.3815 | 1.2594 | 1.3038 | 1.3282 | 1.3181 | 1.3608 | 1.3922 | 1.3691 | 1.2669 | 1.3593 | 1.2932 | 1.4254 | 1.3419 | 1.2788 | 1.4082 | 1.3561 | 1.3756 | 1.3264 | 1.2655 | 1.3491 | 1.3051 | 1.3592 | 1.3468 | 1.3166 | 1.3166 | 1.3338 | 1.2888 | 1.4613 | 1.2902 | 1.2497 | 1.3752 | 1.4643 | 1.3256 | 1.3041 | 1.1527 | 1.3242 | 1.4014 | 1.2343 | 1.3409 | 1.3513 | 1.2712 | 1.4276 | 1.3028 | 1.29 | 1.3604 | 1.3056 | 1.2528 | 1.3884 | 1.3169 | 1.3159 | 1.4008 | 1.3221 | 1.3229 | 1.2456 | 1.3311 | 1.3333 | 1.2144 | 1.4206 | 1.3429 | 1.2292 | 1.2575 | 1.348 | 1.3295 | 1.4246 | 1.3183 | 1.3933 | 1.3342 | 1.2455 | 1.3401 | 1.299 | 1.3646 | 1.2603 | 1.2978 | 1.2576 | 1.3924 | 1.221 | 1.2873 | 1.309 | 1.3119 | 1.3069 | 1.3428 | 1.2817 | 1.2916 | 1.4035 | 1.4389 | 1.2561 | 1.2956 | 1.4245 | 1.3462 | 1.2528 | 1.2328 | 1.207 | 1.2528 | 1.2528 | 1.4108 | 1.4108 | 1.2328 | 1.2328 | 1.2528
|  |  | 67.4223 | 1.1205 | 94.4089 |  | 2042 | 1.252 | 1.3219 | 1.3297 | 1.3313 | 1.2504 | 1.2316 | 1.347 | 1.2788 | 1.2343 | 1.2858 | 1.302 | 1.3093 | 1.4211 | 1.469 | 1.3768 | 1.3873 | 1.3335 | 1.3174 | 1.3612 | 1.2627 | 1.2929 | 1.3533 | 1.3225 | 1.4266 | 1.3506 | 1.279 | 1.3376 | 1.4094 | 1.2637 | 1.2919 | 1.3701 | 1.3332 | 1.5034 | 1.3722 | 1.3127 | 1.3918 | 1.3964 | 1.2529 | 1.3336 | 1.3716 | 1.3591 | 1.3788 | 1.3692 | 1.2476 | 1.2599 | 1.3405 | 1.2668 | 1.3738 | 1.2898 | 1.2138 | 1.249 | 1.3498 | 1.3008 | 1.4829 | 1.2893 | 1.3628 | 1.2279 | 1.3695 | 1.3267 | 1.294 | 1.2714 | 1.429 | 1.1919 | 1.2871 | 1.3951 | 1.3979 | 1.2917 | 1.3875 | 1.4091 | 1.255 | 1.2806 | 1.2607 | 1.3864 | 1.3852 | 1.4782 | 1.4241 | 1.3057 | 1.3364 | 1.33 | 1.3724 | 1.2863 | 1.3715 | 1.3376 | 1.3309 | 1.4357 | 1.2914 | 1.3451 | 1.312 | 1.2804 | 1.2777 | 1.4247 | 1.3827 | 1.3459 | 1.2677 | 1.4409 | 1.4036 | 1.3631 | 1.263 | 1.4246 | 1.227 | 1.3523 | 1.3149 | 1.3344 | 1.2726 | 1.3403 | 1.2274 | 1.2809 | 1.1968 | 1.3148 | 1.3996 | 1.3453 | 1.4062 | 1.3037 | 1.3535 | 1.3312 | 1.3835 | 1.3237 | 1.3631 | 1.3983 | 1.2744 | 1.2918 | 1.2083 | 1.3486 | 1.1904 | 1.2852 | 1.4725 | 1.3733 | 1.3096 | 1.3192 | 1.3356 | 1.2936 | 1.4172 | 1.3483 | 1.25 | 1.3222 | 1.317 | 1.2121 | 1.3807 | 1.4002 | 1.304 | 1.2959 | 1.3172 | 1.2136 | 1.3565 | 1.4033 | 1.3019 | 1.3069 | 1.4283 | 1.3375 | 1.4376 | 1.3682 | 1.3833 | 1.3331 | 1.2944 | 1.3232 | 1.2443 | 1.2944 | 1.2556 | 1.402 | 1.1205 | 1.3198 | 1.3147 | 1.4279 | 1.2672 | 1.3176 | 1.3468 | 1.2761 | 1.401 | 1.3149 | 1.3755 | 1.286 | 1.3031 | 1.2757 | 1.3716 | 1.4329 | 1.3027 | 1.2072 | 1.2751 | 1.2253 | 1.2614 | 1.3817 | 1.3216 | 1.4324 | 1.3622 | 1.256 | 1.3801 | 1.3267 | 1.4493 | 1.2348 | 1.4119 | 1.3807 | 1.2248 | 1.2384 | 1.2168 | 1.3621 | 1.3106 | 1.3847 | 1.2699 | 1.2348 | 1.2815 | 1.3116 | 1.3756 | 1.4412 | 1.3066 | 1.2913 | 1.4272 | 1.2671 | 1.3953 | 1.2752 | 1.2647 | 1.2942 | 1.3106 | 1.17 | 1.2748 | 1.2935 | 1.4425 | 1.3489 | 1.3746 | 1.3844 | 1.2113 | 1.3768 | 1.2773 | 1.2499 | 1.377 | 1.3885 | 1.2208 | 1.237 | 1.3496 | 1.3509 | 1.3554 | 1.3131 | 1.4213 | 1.2634 | 1.3737 | 1.3522 | 1.2438 | 1.2666 | 1.3695 | 1.2809 | 1.3324 | 1.2314 | 1.418 | 1.2198 | 1.4174 | 1.2707 | 1.4528 | 1.3753 | 1.2307 | 1.3546 | 1.2914 | 1.3547 | 1.314 | 1.4904 | 1.3308 | 1.348 | 1.2234 | 1.2618 | 1.4072 | 1.3747 | 1.3566 | 1.4333 | 1.2967 | 1.3767 | 1.3797 | 1.3244 | 1.3496 | 1.2703 | 1.4109 | 1.2913 | 1.3109 | 1.3053 | 1.3558 | 1.2564 | 1.299 | 1.2992 | 1.4162 | 1.3003 | 1.3918 | 1.3314 | 1.3051 | 1.3598 | 1.3786 | 1.2918 | 1.4035 | 1.281 | 1.2535 | 1.291 | 1.2779 | 1.4549 | 1.3295 | 1.2853 | 1.2073 | 1.3917 | 1.3244 | 1.4373 | 1.336 | 1.257 | 1.3457 | 1.3183 | 1.3997 | 1.306 | 1.2436 | 1.3744 | 1.4225 | 1.3151 | 1.3357 | 1.3526 | 1.1774 | 1.3772 | 1.3594 | 1.3764 | 1.3709 | 1.3996 | 1.3548 | 1.3127 | 1.362 | 1.2614 | 1.3834 | 1.4249 | 1.3001 | 1.2212 | 1.3309 | 1.2987 | 1.336 | 1.3217 | 1.3901 | 1.3465 | 1.2676 | 1.4748 | 1.1883 | 1.3185 | 1.345 | 1.1888 | 1.286 | 1.2724 | 1.3473 | 1.3535 | 1.3714 | 1.2334 | 1.3359 | 1.3657 | 1.2762 | 1.3662 | 1.3767 | 1.4171 | 1.3513 | 1.3248 | 1.4512 | 1.3702 | 1.4024 | 1.3894 | 1.256 | 1.3238 | 1.2763 | 1.385 | 1.4054 | 1.329 | 1.3387 | 1.3558 | 1.3726 | 1.2211 | 1.286 | 1.3393 | 1.315 | 1.287 | 1.2826 | 1.2779 | 1.3853 | 1.413 | 1.2533 | 1.2384 | 1.3395 | 1.3388 | 1.3122 | 1.2458 | 1.3303 | 1.2212 | 1.2691 | 1.302 | 1.2617 | 1.4409 | 1.3145 | 1.2709 | 1.4037 | 1.2638 | 1.3291 | 1.1918 | 1.3014 | 1.2496 | 1.3506 | 1.2535 | 1.3375 | 1.3314 | 1.3555 | 1.4012 | 1.2924 | 1.2581 | 1.3848 | 1.1933 | 1.2234 | 1.3074 | 1.3084 | 1.2987 | 1.3226 | 1.4106 | 1.2182 | 1.2914 | 1.3776 | 1.3094 | 1.3249 | 1.3634 | 1.3305 | 1.3814 | 1.2587 | 1.3026 | 1.3278 | 1.3177 | 1.3605 | 1.3921 | 1.3689 | 1.2662 | 1.3591 | 1.292 | 1.4254 | 1.3415 | 1.2776 | 1.4082 | 1.3559 | 1.3754 | 1.3252 | 1.2648 | 1.3481 | 1.3046 | 1.359 | 1.3465 | 1.3161 | 1.3155 | 1.3334 | 1.2882 | 1.4616 | 1.2887 | 1.2484 | 1.3746 | 1.4646 | 1.3252 | 1.3036 | 1.1515 | 1.3238 | 1.4013 | 1.2329 | 1.34 | 1.3508 | 1.2696 | 1.4277 | 1.3016 | 1.2895 | 1.3602 | 1.3043 | 1.2515 | 1.3883 | 1.3159 | 1.3155 | 1.4007 | 1.3216 | 1.3225 | 1.2449 | 1.3307 | 1.3329 | 1.2124 | 1.42 | 1.3426 | 1.2274 | 1.2561 | 1.3477 | 1.3289 | 1.424 | 1.3172 | 1.3925 | 1.3333 | 1.2445 | 1.339 | 1.2973 | 1.3639 | 1.2596 | 1.2973 | 1.2568 | 1.3923 | 1.2195 | 1.286 | 1.3085 | 1.3114 | 1.3064 | 1.3424 | 1.2811 | 1.291 | 1.4029 | 1.4384 | 1.2554 | 1.295 | 1.4246 | 1.345 | 1.252 | 1.2318 | 1.2047 | 1.252 | 1.252 | 1.4108 | 1.4108 | 1.2318 | 1.2318 | 1.252
|  |  | 66.973 | 1.1134 | 97.0127 |  | 2043 | 1.2484 | 1.3195 | 1.3279 | 1.3295 | 1.2461 | 1.2272 | 1.3455 | 1.2758 | 1.2303 | 1.2823 | 1.2994 | 1.3069 | 1.4212 | 1.4703 | 1.376 | 1.3867 | 1.3317 | 1.3153 | 1.3601 | 1.2585 | 1.2899 | 1.352 | 1.3201 | 1.427 | 1.3494 | 1.2757 | 1.3354 | 1.409 | 1.2598 | 1.2883 | 1.3692 | 1.3314 | 1.5055 | 1.3713 | 1.3105 | 1.3914 | 1.3955 | 1.2492 | 1.3312 | 1.3707 | 1.3579 | 1.3777 | 1.3683 | 1.2441 | 1.256 | 1.3385 | 1.2631 | 1.3729 | 1.2872 | 1.2088 | 1.2455 | 1.3477 | 1.2983 | 1.4841 | 1.286 | 1.3617 | 1.2237 | 1.3688 | 1.3248 | 1.2913 | 1.268 | 1.4294 | 1.1863 | 1.2838 | 1.3939 | 1.3976 | 1.289 | 1.3869 | 1.4085 | 1.2516 | 1.2772 | 1.2572 | 1.3854 | 1.3843 | 1.4795 | 1.4244 | 1.3029 | 1.3347 | 1.3282 | 1.3718 | 1.2834 | 1.3699 | 1.3355 | 1.3286 | 1.4357 | 1.2887 | 1.3437 | 1.3098 | 1.2773 | 1.2747 | 1.425 | 1.3815 | 1.3444 | 1.2643 | 1.4416 | 1.4034 | 1.362 | 1.2593 | 1.425 | 1.2225 | 1.3505 | 1.3118 | 1.3321 | 1.2695 | 1.3384 | 1.2228 | 1.2771 | 1.1914 | 1.3125 | 1.3994 | 1.3438 | 1.4057 | 1.3007 | 1.3522 | 1.3293 | 1.3828 | 1.3217 | 1.362 | 1.3976 | 1.2712 | 1.2893 | 1.2037 | 1.3472 | 1.1848 | 1.2823 | 1.4734 | 1.3725 | 1.3068 | 1.3171 | 1.3335 | 1.29 | 1.4174 | 1.3469 | 1.2459 | 1.3202 | 1.3149 | 1.2075 | 1.38 | 1.4 | 1.3015 | 1.2932 | 1.315 | 1.2085 | 1.3549 | 1.4026 | 1.2992 | 1.304 | 1.4287 | 1.3358 | 1.4377 | 1.3673 | 1.3823 | 1.3313 | 1.2909 | 1.3207 | 1.2402 | 1.2913 | 1.2516 | 1.4013 | 1.1134 | 1.3171 | 1.3125 | 1.4283 | 1.2638 | 1.3154 | 1.3455 | 1.273 | 1.4008 | 1.3121 | 1.3748 | 1.2831 | 1.3 | 1.2726 | 1.3707 | 1.4334 | 1.3002 | 1.2026 | 1.2716 | 1.221 | 1.2577 | 1.381 | 1.3196 | 1.4329 | 1.3605 | 1.2525 | 1.3794 | 1.3244 | 1.4503 | 1.2303 | 1.4114 | 1.38 | 1.2205 | 1.2343 | 1.2117 | 1.361 | 1.3081 | 1.3841 | 1.2668 | 1.2308 | 1.2782 | 1.3094 | 1.3748 | 1.4414 | 1.3038 | 1.2877 | 1.4275 | 1.2631 | 1.395 | 1.2723 | 1.2617 | 1.2916 | 1.3083 | 1.1642 | 1.2712 | 1.2908 | 1.4432 | 1.3475 | 1.3734 | 1.3832 | 1.2067 | 1.3762 | 1.2743 | 1.2462 | 1.3756 | 1.388 | 1.216 | 1.2326 | 1.3482 | 1.3495 | 1.3541 | 1.3108 | 1.4216 | 1.26 | 1.373 | 1.3507 | 1.2399 | 1.2626 | 1.3686 | 1.2772 | 1.3307 | 1.2269 | 1.418 | 1.215 | 1.4171 | 1.2677 | 1.4538 | 1.3746 | 1.2266 | 1.3533 | 1.2887 | 1.3534 | 1.3118 | 1.492 | 1.3283 | 1.3466 | 1.2191 | 1.2584 | 1.4065 | 1.3739 | 1.3548 | 1.4336 | 1.2934 | 1.3753 | 1.379 | 1.3224 | 1.3482 | 1.267 | 1.4109 | 1.2879 | 1.3082 | 1.3029 | 1.3543 | 1.2524 | 1.2959 | 1.2961 | 1.4163 | 1.2975 | 1.3914 | 1.3296 | 1.3027 | 1.3587 | 1.3775 | 1.2885 | 1.4036 | 1.278 | 1.2494 | 1.2882 | 1.2749 | 1.4556 | 1.3273 | 1.2824 | 1.2026 | 1.3913 | 1.3225 | 1.438 | 1.3343 | 1.2535 | 1.3437 | 1.3163 | 1.3995 | 1.3036 | 1.2396 | 1.3736 | 1.422 | 1.3129 | 1.334 | 1.3512 | 1.1717 | 1.3762 | 1.3576 | 1.3756 | 1.37 | 1.3989 | 1.3536 | 1.3105 | 1.3611 | 1.2572 | 1.3828 | 1.4253 | 1.2975 | 1.2166 | 1.3291 | 1.2961 | 1.3343 | 1.3191 | 1.3898 | 1.345 | 1.2643 | 1.4764 | 1.1832 | 1.3158 | 1.3435 | 1.1828 | 1.2827 | 1.2692 | 1.3455 | 1.3522 | 1.3705 | 1.2293 | 1.3338 | 1.3646 | 1.2732 | 1.3647 | 1.376 | 1.4166 | 1.3499 | 1.3223 | 1.4521 | 1.3687 | 1.4022 | 1.3889 | 1.2525 | 1.3218 | 1.2732 | 1.3838 | 1.4053 | 1.3271 | 1.337 | 1.3546 | 1.3712 | 1.2167 | 1.2831 | 1.3377 | 1.3126 | 1.284 | 1.2796 | 1.2746 | 1.3844 | 1.4127 | 1.2497 | 1.234 | 1.3378 | 1.3372 | 1.31 | 1.242 | 1.3285 | 1.2168 | 1.2653 | 1.2995 | 1.2582 | 1.4416 | 1.3123 | 1.2677 | 1.4036 | 1.2604 | 1.3272 | 1.186 | 1.2988 | 1.2454 | 1.3493 | 1.25 | 1.3354 | 1.3292 | 1.3536 | 1.4009 | 1.2897 | 1.2546 | 1.3844 | 1.1877 | 1.2186 | 1.3047 | 1.306 | 1.2962 | 1.3205 | 1.4099 | 1.2138 | 1.288 | 1.3769 | 1.307 | 1.3229 | 1.3621 | 1.3283 | 1.3807 | 1.2552 | 1.2997 | 1.3259 | 1.3157 | 1.3594 | 1.3917 | 1.368 | 1.2629 | 1.3581 | 1.2888 | 1.4258 | 1.3399 | 1.2743 | 1.4081 | 1.3549 | 1.3747 | 1.3235 | 1.2615 | 1.3461 | 1.3023 | 1.3578 | 1.345 | 1.314 | 1.3129 | 1.3316 | 1.2854 | 1.4627 | 1.2852 | 1.2443 | 1.3734 | 1.4661 | 1.3232 | 1.3011 | 1.1456 | 1.3218 | 1.4012 | 1.229 | 1.338 | 1.3493 | 1.2658 | 1.4281 | 1.2987 | 1.2867 | 1.359 | 1.3013 | 1.2474 | 1.3878 | 1.3133 | 1.3133 | 1.4005 | 1.3196 | 1.3204 | 1.241 | 1.3288 | 1.3311 | 1.2071 | 1.4198 | 1.3411 | 1.2225 | 1.252 | 1.3463 | 1.3268 | 1.4238 | 1.3145 | 1.3915 | 1.3312 | 1.2409 | 1.3369 | 1.2939 | 1.3625 | 1.2561 | 1.2947 | 1.2533 | 1.3919 | 1.215 | 1.2826 | 1.3061 | 1.3092 | 1.304 | 1.3409 | 1.2781 | 1.2882 | 1.4024 | 1.4385 | 1.2518 | 1.2923 | 1.4249 | 1.3429 | 1.2484 | 1.2278 | 1.1993 | 1.2484 | 1.2484 | 1.4108 | 1.4108 | 1.2278 | 1.2278 | 1.2484
|  |  | 66.5313 | 1.1064 | 99.5724 |  | 2044 | 1.2448 | 1.3171 | 1.326 | 1.3277 | 1.242 | 1.223 | 1.344 | 1.2728 | 1.2262 | 1.2789 | 1.297 | 1.3046 | 1.4214 | 1.4717 | 1.3752 | 1.3862 | 1.3299 | 1.3132 | 1.359 | 1.2544 | 1.2869 | 1.3507 | 1.3177 | 1.4274 | 1.3482 | 1.2724 | 1.3333 | 1.4086 | 1.256 | 1.2847 | 1.3683 | 1.3296 | 1.5076 | 1.3704 | 1.3082 | 1.3909 | 1.3946 | 1.2456 | 1.3289 | 1.3698 | 1.3567 | 1.3766 | 1.3674 | 1.2407 | 1.2522 | 1.3367 | 1.2595 | 1.3721 | 1.2847 | 1.2039 | 1.2421 | 1.3456 | 1.2957 | 1.4853 | 1.2828 | 1.3606 | 1.2195 | 1.3681 | 1.3229 | 1.2887 | 1.2646 | 1.4299 | 1.1807 | 1.2806 | 1.3929 | 1.3973 | 1.2863 | 1.3864 | 1.4078 | 1.2483 | 1.2737 | 1.2538 | 1.3845 | 1.3834 | 1.481 | 1.4247 | 1.3002 | 1.333 | 1.3265 | 1.3711 | 1.2806 | 1.3684 | 1.3335 | 1.3262 | 1.4357 | 1.286 | 1.3424 | 1.3075 | 1.2744 | 1.2717 | 1.4253 | 1.3803 | 1.3429 | 1.2611 | 1.4423 | 1.4032 | 1.361 | 1.2556 | 1.4253 | 1.2181 | 1.3486 | 1.3088 | 1.3299 | 1.2663 | 1.3365 | 1.2183 | 1.2734 | 1.1861 | 1.3104 | 1.3991 | 1.3423 | 1.4054 | 1.2977 | 1.3509 | 1.3275 | 1.3822 | 1.3197 | 1.3609 | 1.3975 | 1.2681 | 1.2868 | 1.1992 | 1.3459 | 1.1793 | 1.2795 | 1.4744 | 1.3716 | 1.3041 | 1.315 | 1.3314 | 1.2865 | 1.4175 | 1.3455 | 1.2417 | 1.3181 | 1.3127 | 1.203 | 1.3794 | 1.3998 | 1.2991 | 1.2906 | 1.3129 | 1.2035 | 1.3532 | 1.402 | 1.2965 | 1.3011 | 1.4291 | 1.3342 | 1.4378 | 1.3665 | 1.3814 | 1.3296 | 1.2875 | 1.3182 | 1.2363 | 1.2884 | 1.2476 | 1.4006 | 1.1064 | 1.3144 | 1.3103 | 1.4287 | 1.2606 | 1.3133 | 1.3441 | 1.2699 | 1.4005 | 1.3094 | 1.3742 | 1.2803 | 1.2971 | 1.2695 | 1.3698 | 1.4339 | 1.2978 | 1.198 | 1.2681 | 1.2168 | 1.2539 | 1.3803 | 1.3176 | 1.4333 | 1.359 | 1.2489 | 1.3787 | 1.3221 | 1.4512 | 1.2258 | 1.4109 | 1.3793 | 1.2162 | 1.2303 | 1.2067 | 1.3599 | 1.3056 | 1.3835 | 1.2636 | 1.2268 | 1.2749 | 1.3071 | 1.374 | 1.4416 | 1.301 | 1.2841 | 1.4279 | 1.2593 | 1.3947 | 1.2693 | 1.2588 | 1.2889 | 1.306 | 1.1585 | 1.2676 | 1.2882 | 1.4439 | 1.3461 | 1.3722 | 1.382 | 1.2022 | 1.3756 | 1.2712 | 1.2425 | 1.3741 | 1.3875 | 1.2114 | 1.2284 | 1.3468 | 1.3482 | 1.353 | 1.3086 | 1.4218 | 1.2566 | 1.3722 | 1.3492 | 1.2361 | 1.2587 | 1.3676 | 1.2747 | 1.3291 | 1.2224 | 1.4181 | 1.2103 | 1.4168 | 1.2647 | 1.4547 | 1.3739 | 1.2225 | 1.352 | 1.286 | 1.3521 | 1.3096 | 1.4936 | 1.3261 | 1.3451 | 1.2148 | 1.2552 | 1.4058 | 1.3731 | 1.353 | 1.434 | 1.2901 | 1.374 | 1.3783 | 1.3204 | 1.3468 | 1.2638 | 1.4109 | 1.2845 | 1.3055 | 1.3005 | 1.3529 | 1.2484 | 1.2928 | 1.2931 | 1.4165 | 1.2947 | 1.3909 | 1.3277 | 1.3003 | 1.3577 | 1.3765 | 1.2852 | 1.4036 | 1.275 | 1.2454 | 1.2855 | 1.2718 | 1.4564 | 1.3251 | 1.2796 | 1.1979 | 1.3909 | 1.3207 | 1.4386 | 1.3326 | 1.25 | 1.3416 | 1.3143 | 1.3992 | 1.3012 | 1.2358 | 1.3728 | 1.4215 | 1.3108 | 1.3323 | 1.3499 | 1.1661 | 1.3752 | 1.3558 | 1.3748 | 1.3691 | 1.3982 | 1.3524 | 1.3082 | 1.3602 | 1.253 | 1.3822 | 1.4256 | 1.295 | 1.2124 | 1.3273 | 1.2936 | 1.3327 | 1.3167 | 1.3894 | 1.3435 | 1.261 | 1.4779 | 1.1781 | 1.3132 | 1.342 | 1.1768 | 1.2794 | 1.266 | 1.3438 | 1.3509 | 1.3696 | 1.2253 | 1.3318 | 1.3636 | 1.2702 | 1.3633 | 1.3753 | 1.416 | 1.3485 | 1.3197 | 1.453 | 1.3672 | 1.402 | 1.3884 | 1.2489 | 1.3198 | 1.2701 | 1.3828 | 1.4052 | 1.3253 | 1.3354 | 1.3533 | 1.3699 | 1.2123 | 1.2803 | 1.336 | 1.3102 | 1.2809 | 1.2767 | 1.2715 | 1.3835 | 1.4125 | 1.2461 | 1.2296 | 1.3362 | 1.3355 | 1.3079 | 1.2383 | 1.3267 | 1.2125 | 1.2623 | 1.2971 | 1.2549 | 1.4423 | 1.3101 | 1.2645 | 1.4035 | 1.2571 | 1.3254 | 1.1804 | 1.2963 | 1.2414 | 1.3479 | 1.2466 | 1.3333 | 1.3271 | 1.3518 | 1.4007 | 1.287 | 1.2511 | 1.384 | 1.1821 | 1.2139 | 1.3019 | 1.3037 | 1.2937 | 1.3185 | 1.4093 | 1.2094 | 1.2846 | 1.3763 | 1.3047 | 1.3209 | 1.3608 | 1.3262 | 1.38 | 1.2517 | 1.2968 | 1.324 | 1.3138 | 1.3582 | 1.3913 | 1.367 | 1.2596 | 1.357 | 1.2856 | 1.4261 | 1.3384 | 1.271 | 1.4081 | 1.3539 | 1.3739 | 1.3218 | 1.2581 | 1.3441 | 1.3 | 1.3566 | 1.3435 | 1.3118 | 1.3103 | 1.3299 | 1.2826 | 1.4639 | 1.2817 | 1.2402 | 1.3723 | 1.4675 | 1.3212 | 1.2987 | 1.1398 | 1.3198 | 1.401 | 1.2253 | 1.3361 | 1.3478 | 1.2622 | 1.4284 | 1.2957 | 1.2839 | 1.3579 | 1.2983 | 1.2433 | 1.3873 | 1.3107 | 1.3111 | 1.4003 | 1.3175 | 1.3184 | 1.2373 | 1.327 | 1.3293 | 1.202 | 1.4198 | 1.3397 | 1.2177 | 1.2479 | 1.345 | 1.3248 | 1.4236 | 1.3119 | 1.3906 | 1.329 | 1.2375 | 1.3347 | 1.2908 | 1.361 | 1.2527 | 1.2921 | 1.2498 | 1.3915 | 1.2106 | 1.2792 | 1.3038 | 1.3069 | 1.3016 | 1.3393 | 1.2751 | 1.2855 | 1.4018 | 1.4387 | 1.2483 | 1.2897 | 1.4252 | 1.3407 | 1.2448 | 1.2239 | 1.194 | 1.2448 | 1.2448 | 1.4108 | 1.4108 | 1.2239 | 1.2239 | 1.2448
|  |  | 65.8398 | 1.0954 | 103.5803 |  | 2045 | 1.2389 | 1.3135 | 1.323 | 1.3247 | 1.2357 | 1.2165 | 1.3417 | 1.2679 | 1.2197 | 1.2739 | 1.2929 | 1.3009 | 1.4217 | 1.4738 | 1.374 | 1.3853 | 1.3271 | 1.3097 | 1.3572 | 1.2485 | 1.2824 | 1.3486 | 1.3142 | 1.4279 | 1.3463 | 1.2673 | 1.3304 | 1.4084 | 1.2503 | 1.2796 | 1.3668 | 1.3267 | 1.511 | 1.369 | 1.3046 | 1.3902 | 1.3937 | 1.2398 | 1.3255 | 1.3684 | 1.3548 | 1.3752 | 1.366 | 1.2351 | 1.2465 | 1.3342 | 1.254 | 1.3707 | 1.2806 | 1.1962 | 1.2365 | 1.3429 | 1.2917 | 1.4877 | 1.278 | 1.3588 | 1.2127 | 1.3669 | 1.3199 | 1.2843 | 1.2593 | 1.4305 | 1.1721 | 1.276 | 1.3921 | 1.3968 | 1.2819 | 1.3855 | 1.4074 | 1.2429 | 1.2686 | 1.2482 | 1.3833 | 1.3823 | 1.4836 | 1.4252 | 1.296 | 1.3303 | 1.3239 | 1.3701 | 1.276 | 1.3664 | 1.3306 | 1.3229 | 1.4362 | 1.2815 | 1.3401 | 1.3039 | 1.2695 | 1.2668 | 1.4258 | 1.3788 | 1.3405 | 1.2558 | 1.4434 | 1.403 | 1.3593 | 1.2499 | 1.4259 | 1.2112 | 1.3461 | 1.3046 | 1.3267 | 1.2612 | 1.3337 | 1.2112 | 1.268 | 1.1779 | 1.3068 | 1.3987 | 1.3399 | 1.4054 | 1.2934 | 1.3488 | 1.3246 | 1.3812 | 1.3165 | 1.3592 | 1.3973 | 1.2631 | 1.2827 | 1.1919 | 1.3437 | 1.1708 | 1.2748 | 1.4767 | 1.3702 | 1.3002 | 1.3116 | 1.3283 | 1.2819 | 1.4178 | 1.3432 | 1.2354 | 1.3149 | 1.3093 | 1.1956 | 1.3783 | 1.3994 | 1.2951 | 1.2863 | 1.3094 | 1.1967 | 1.351 | 1.4014 | 1.2924 | 1.2969 | 1.4298 | 1.3314 | 1.4385 | 1.365 | 1.3801 | 1.3267 | 1.2826 | 1.3145 | 1.23 | 1.2839 | 1.2416 | 1.4 | 1.0954 | 1.3105 | 1.3068 | 1.4293 | 1.2552 | 1.3099 | 1.3419 | 1.265 | 1.4002 | 1.3055 | 1.3732 | 1.2756 | 1.293 | 1.2645 | 1.3684 | 1.4347 | 1.2938 | 1.1906 | 1.2629 | 1.2099 | 1.2482 | 1.3792 | 1.3144 | 1.4341 | 1.3572 | 1.2432 | 1.3776 | 1.3188 | 1.4526 | 1.2189 | 1.4106 | 1.3782 | 1.2093 | 1.2239 | 1.199 | 1.3581 | 1.3017 | 1.3826 | 1.2585 | 1.2203 | 1.2698 | 1.3035 | 1.3727 | 1.4424 | 1.2968 | 1.2791 | 1.4285 | 1.2537 | 1.3942 | 1.2646 | 1.254 | 1.2846 | 1.3023 | 1.1495 | 1.2621 | 1.2838 | 1.4451 | 1.3438 | 1.3705 | 1.3806 | 1.1948 | 1.3747 | 1.2663 | 1.2366 | 1.3724 | 1.3867 | 1.2042 | 1.2219 | 1.3446 | 1.346 | 1.351 | 1.305 | 1.4222 | 1.2511 | 1.3711 | 1.347 | 1.2299 | 1.2532 | 1.3661 | 1.2705 | 1.3264 | 1.2155 | 1.4182 | 1.2029 | 1.4167 | 1.2599 | 1.4563 | 1.3727 | 1.2158 | 1.3499 | 1.2815 | 1.35 | 1.306 | 1.4964 | 1.323 | 1.3428 | 1.2078 | 1.2499 | 1.4052 | 1.3717 | 1.3508 | 1.4347 | 1.2853 | 1.3723 | 1.3771 | 1.3172 | 1.3445 | 1.2586 | 1.4109 | 1.2806 | 1.3016 | 1.2966 | 1.3508 | 1.2424 | 1.2889 | 1.2887 | 1.4167 | 1.2904 | 1.3902 | 1.3248 | 1.2963 | 1.3561 | 1.3751 | 1.2804 | 1.4036 | 1.2702 | 1.2393 | 1.281 | 1.2669 | 1.4578 | 1.3218 | 1.2749 | 1.1904 | 1.3902 | 1.3177 | 1.4395 | 1.3299 | 1.2443 | 1.3389 | 1.3111 | 1.3988 | 1.2974 | 1.2296 | 1.3714 | 1.4213 | 1.3072 | 1.3295 | 1.3477 | 1.1573 | 1.3739 | 1.3536 | 1.3735 | 1.3676 | 1.3974 | 1.3505 | 1.3046 | 1.3589 | 1.247 | 1.3812 | 1.4261 | 1.2909 | 1.2056 | 1.3243 | 1.2894 | 1.33 | 1.3134 | 1.3888 | 1.3411 | 1.2557 | 1.4804 | 1.1699 | 1.3093 | 1.3396 | 1.168 | 1.2745 | 1.2609 | 1.3413 | 1.3488 | 1.3681 | 1.2187 | 1.3288 | 1.3619 | 1.2653 | 1.3613 | 1.3741 | 1.4157 | 1.3463 | 1.3161 | 1.4545 | 1.3654 | 1.4017 | 1.3876 | 1.2432 | 1.3166 | 1.2651 | 1.3817 | 1.405 | 1.3222 | 1.3328 | 1.3513 | 1.3682 | 1.2053 | 1.2757 | 1.3334 | 1.3065 | 1.2762 | 1.2719 | 1.2669 | 1.3823 | 1.4123 | 1.2403 | 1.2229 | 1.3335 | 1.3329 | 1.3044 | 1.2322 | 1.3238 | 1.2055 | 1.2575 | 1.2931 | 1.2494 | 1.4434 | 1.3066 | 1.2593 | 1.4033 | 1.2516 | 1.3223 | 1.1718 | 1.2923 | 1.2352 | 1.3457 | 1.2411 | 1.3303 | 1.3239 | 1.3494 | 1.4004 | 1.2826 | 1.2454 | 1.3835 | 1.1736 | 1.2067 | 1.2979 | 1.2999 | 1.2897 | 1.3153 | 1.4087 | 1.2023 | 1.2797 | 1.3752 | 1.3009 | 1.3177 | 1.3589 | 1.323 | 1.3789 | 1.246 | 1.2926 | 1.321 | 1.3107 | 1.3564 | 1.3906 | 1.3655 | 1.2543 | 1.3554 | 1.2809 | 1.4267 | 1.3358 | 1.266 | 1.408 | 1.3523 | 1.3727 | 1.3191 | 1.2527 | 1.3413 | 1.2963 | 1.3547 | 1.3411 | 1.3084 | 1.3065 | 1.327 | 1.278 | 1.4658 | 1.2766 | 1.234 | 1.3707 | 1.4698 | 1.3181 | 1.2947 | 1.1304 | 1.3166 | 1.4008 | 1.2192 | 1.3332 | 1.3455 | 1.2569 | 1.4291 | 1.2914 | 1.2794 | 1.356 | 1.294 | 1.2371 | 1.3864 | 1.3068 | 1.3076 | 1.3999 | 1.3142 | 1.3151 | 1.2311 | 1.324 | 1.3265 | 1.1945 | 1.4202 | 1.3374 | 1.2105 | 1.2418 | 1.3427 | 1.3216 | 1.4237 | 1.3081 | 1.3896 | 1.3259 | 1.2318 | 1.3318 | 1.2864 | 1.3591 | 1.2471 | 1.2879 | 1.2441 | 1.3908 | 1.2039 | 1.2741 | 1.3 | 1.3033 | 1.2978 | 1.3368 | 1.2703 | 1.2811 | 1.4013 | 1.4394 | 1.2425 | 1.2854 | 1.4258 | 1.3378 | 1.2389 | 1.2178 | 1.1862 | 1.2389 | 1.2389 | 1.4108 | 1.4108 | 1.2178 | 1.2178 | 1.2389
|  |  | 65.1685 | 1.0848 | 107.4703 |  | 2046 | 1.2332 | 1.3101 | 1.3201 | 1.3219 | 1.2295 | 1.2102 | 1.3394 | 1.2632 | 1.2134 | 1.269 | 1.289 | 1.2972 | 1.4219 | 1.4759 | 1.3727 | 1.3845 | 1.3243 | 1.3063 | 1.3555 | 1.2427 | 1.278 | 1.3465 | 1.3107 | 1.4285 | 1.3443 | 1.2623 | 1.3275 | 1.4083 | 1.2447 | 1.2746 | 1.3653 | 1.3239 | 1.5144 | 1.3676 | 1.3012 | 1.3895 | 1.3936 | 1.2341 | 1.3223 | 1.367 | 1.3529 | 1.3738 | 1.3646 | 1.2297 | 1.241 | 1.3318 | 1.2485 | 1.3693 | 1.2767 | 1.1888 | 1.231 | 1.3403 | 1.2877 | 1.4901 | 1.2733 | 1.3571 | 1.2061 | 1.3657 | 1.317 | 1.2801 | 1.2541 | 1.4312 | 1.1638 | 1.2715 | 1.3913 | 1.3963 | 1.2776 | 1.3847 | 1.4069 | 1.2377 | 1.2636 | 1.2428 | 1.3821 | 1.3812 | 1.4861 | 1.4257 | 1.292 | 1.3276 | 1.3214 | 1.3691 | 1.2715 | 1.3646 | 1.3278 | 1.3196 | 1.4367 | 1.2773 | 1.3379 | 1.3003 | 1.2648 | 1.2621 | 1.4263 | 1.3774 | 1.3381 | 1.2506 | 1.4445 | 1.4027 | 1.3576 | 1.2443 | 1.4265 | 1.2044 | 1.3436 | 1.3005 | 1.3236 | 1.2562 | 1.3309 | 1.2044 | 1.2628 | 1.1699 | 1.3033 | 1.3983 | 1.3375 | 1.4054 | 1.2892 | 1.3467 | 1.3217 | 1.3802 | 1.3134 | 1.3574 | 1.3971 | 1.2582 | 1.2788 | 1.1848 | 1.3416 | 1.1625 | 1.2703 | 1.4791 | 1.3689 | 1.2963 | 1.3083 | 1.3253 | 1.2774 | 1.418 | 1.3409 | 1.2293 | 1.3117 | 1.3059 | 1.1884 | 1.3772 | 1.3991 | 1.2913 | 1.2822 | 1.306 | 1.19 | 1.3494 | 1.4007 | 1.2884 | 1.2928 | 1.4304 | 1.3288 | 1.4398 | 1.3636 | 1.3789 | 1.3239 | 1.2778 | 1.311 | 1.2239 | 1.2795 | 1.2359 | 1.3993 | 1.0848 | 1.3067 | 1.3033 | 1.4299 | 1.2501 | 1.3066 | 1.3398 | 1.2601 | 1.3998 | 1.3018 | 1.3723 | 1.2712 | 1.289 | 1.2596 | 1.3669 | 1.4355 | 1.2899 | 1.1833 | 1.2577 | 1.2033 | 1.2426 | 1.3781 | 1.3113 | 1.4349 | 1.3554 | 1.2376 | 1.3765 | 1.3156 | 1.4541 | 1.2123 | 1.4102 | 1.3771 | 1.2026 | 1.2176 | 1.1916 | 1.3564 | 1.2979 | 1.3816 | 1.2536 | 1.214 | 1.2649 | 1.2999 | 1.3714 | 1.4431 | 1.2927 | 1.2743 | 1.4291 | 1.2482 | 1.3937 | 1.26 | 1.2493 | 1.2804 | 1.2987 | 1.1408 | 1.2569 | 1.2796 | 1.4462 | 1.3415 | 1.3689 | 1.3792 | 1.1876 | 1.3737 | 1.2615 | 1.2308 | 1.3717 | 1.3859 | 1.1972 | 1.2157 | 1.3424 | 1.3438 | 1.3491 | 1.3015 | 1.4226 | 1.2458 | 1.3699 | 1.3448 | 1.2239 | 1.2478 | 1.3646 | 1.2665 | 1.3238 | 1.2088 | 1.4184 | 1.1958 | 1.4166 | 1.2552 | 1.4578 | 1.3716 | 1.2093 | 1.3479 | 1.2772 | 1.348 | 1.3025 | 1.4992 | 1.32 | 1.3405 | 1.2011 | 1.2447 | 1.4046 | 1.3704 | 1.3486 | 1.4354 | 1.2806 | 1.3706 | 1.376 | 1.3141 | 1.3423 | 1.2536 | 1.4109 | 1.2768 | 1.2977 | 1.2928 | 1.3487 | 1.2366 | 1.2852 | 1.2844 | 1.4169 | 1.2862 | 1.3896 | 1.3219 | 1.2925 | 1.3546 | 1.3737 | 1.2757 | 1.4036 | 1.2656 | 1.2333 | 1.2767 | 1.2621 | 1.4592 | 1.3187 | 1.2704 | 1.1831 | 1.3895 | 1.3148 | 1.4405 | 1.3272 | 1.2388 | 1.3362 | 1.308 | 1.3984 | 1.2936 | 1.2237 | 1.3701 | 1.4211 | 1.3038 | 1.3268 | 1.3456 | 1.1488 | 1.3725 | 1.3516 | 1.3723 | 1.3662 | 1.3966 | 1.3487 | 1.3011 | 1.3576 | 1.2412 | 1.3802 | 1.4267 | 1.2869 | 1.1989 | 1.3214 | 1.2854 | 1.3274 | 1.3103 | 1.3882 | 1.3388 | 1.2506 | 1.4829 | 1.1619 | 1.3056 | 1.3372 | 1.1593 | 1.2697 | 1.2559 | 1.3388 | 1.3467 | 1.3667 | 1.2123 | 1.3259 | 1.3603 | 1.2606 | 1.3602 | 1.373 | 1.4155 | 1.3442 | 1.3127 | 1.456 | 1.3635 | 1.4014 | 1.3868 | 1.2376 | 1.3135 | 1.2603 | 1.3806 | 1.4048 | 1.3193 | 1.3303 | 1.3493 | 1.3666 | 1.1985 | 1.2712 | 1.3308 | 1.3029 | 1.2716 | 1.2673 | 1.2626 | 1.3811 | 1.4121 | 1.2346 | 1.2164 | 1.331 | 1.3303 | 1.301 | 1.2262 | 1.321 | 1.1986 | 1.2527 | 1.2892 | 1.244 | 1.4445 | 1.3031 | 1.2543 | 1.4031 | 1.2464 | 1.3194 | 1.1634 | 1.2883 | 1.2291 | 1.3435 | 1.2356 | 1.3275 | 1.3208 | 1.3472 | 1.4 | 1.2783 | 1.2399 | 1.3829 | 1.1653 | 1.1997 | 1.2939 | 1.2962 | 1.2858 | 1.3121 | 1.4082 | 1.1953 | 1.275 | 1.3742 | 1.2973 | 1.3146 | 1.3571 | 1.3198 | 1.3778 | 1.2406 | 1.2884 | 1.318 | 1.3077 | 1.3546 | 1.3899 | 1.364 | 1.2491 | 1.3537 | 1.2763 | 1.4272 | 1.3333 | 1.2612 | 1.4079 | 1.3507 | 1.3716 | 1.3165 | 1.2475 | 1.3386 | 1.2927 | 1.3529 | 1.3388 | 1.305 | 1.3028 | 1.3242 | 1.2736 | 1.4676 | 1.2717 | 1.2279 | 1.3692 | 1.4721 | 1.315 | 1.2909 | 1.1212 | 1.3135 | 1.4005 | 1.2132 | 1.3304 | 1.3433 | 1.2519 | 1.4297 | 1.2872 | 1.275 | 1.3542 | 1.2898 | 1.2311 | 1.3856 | 1.3031 | 1.3041 | 1.3995 | 1.311 | 1.3119 | 1.2251 | 1.3212 | 1.3237 | 1.1873 | 1.4207 | 1.3352 | 1.2036 | 1.2359 | 1.3406 | 1.3185 | 1.4238 | 1.3043 | 1.3886 | 1.3228 | 1.2263 | 1.3288 | 1.2822 | 1.3572 | 1.2416 | 1.2838 | 1.2385 | 1.3901 | 1.1974 | 1.2692 | 1.2963 | 1.2997 | 1.294 | 1.3343 | 1.2657 | 1.2768 | 1.4008 | 1.4401 | 1.2369 | 1.2813 | 1.4262 | 1.3352 | 1.2332 | 1.2118 | 1.1787 | 1.2332 | 1.2332 | 1.4108 | 1.4108 | 1.2118 | 1.2118 | 1.2332
|  |  | 64.4893 | 1.074 | 111.407 |  | 2047 | 1.2274 | 1.3066 | 1.3171 | 1.319 | 1.2233 | 1.2038 | 1.337 | 1.2584 | 1.2069 | 1.264 | 1.285 | 1.2935 | 1.4222 | 1.478 | 1.3715 | 1.3836 | 1.3215 | 1.3029 | 1.3538 | 1.2368 | 1.2735 | 1.3444 | 1.3072 | 1.4291 | 1.3424 | 1.2572 | 1.3247 | 1.4082 | 1.2391 | 1.2696 | 1.3638 | 1.3211 | 1.5178 | 1.3662 | 1.2976 | 1.3888 | 1.3934 | 1.2283 | 1.319 | 1.3656 | 1.3511 | 1.3723 | 1.3631 | 1.2242 | 1.2354 | 1.3294 | 1.243 | 1.368 | 1.2726 | 1.1813 | 1.2255 | 1.3376 | 1.2837 | 1.4925 | 1.2685 | 1.3553 | 1.1995 | 1.3646 | 1.314 | 1.2759 | 1.2491 | 1.4318 | 1.1554 | 1.267 | 1.3907 | 1.3959 | 1.2732 | 1.3838 | 1.4065 | 1.2324 | 1.2586 | 1.2373 | 1.3809 | 1.3801 | 1.4886 | 1.4261 | 1.288 | 1.3249 | 1.3188 | 1.368 | 1.2669 | 1.3627 | 1.3249 | 1.3163 | 1.4372 | 1.2729 | 1.3357 | 1.2967 | 1.2601 | 1.2573 | 1.4269 | 1.3759 | 1.3358 | 1.2454 | 1.4456 | 1.4025 | 1.356 | 1.2387 | 1.427 | 1.1976 | 1.3412 | 1.2965 | 1.3204 | 1.2512 | 1.3281 | 1.1974 | 1.2574 | 1.1617 | 1.2998 | 1.3979 | 1.3351 | 1.4055 | 1.2849 | 1.3446 | 1.3188 | 1.3792 | 1.3102 | 1.3557 | 1.397 | 1.2532 | 1.2748 | 1.1776 | 1.3394 | 1.1541 | 1.2657 | 1.4815 | 1.3675 | 1.2924 | 1.305 | 1.3223 | 1.273 | 1.4182 | 1.3386 | 1.2231 | 1.3084 | 1.3025 | 1.1812 | 1.3761 | 1.3988 | 1.2874 | 1.278 | 1.3026 | 1.1833 | 1.3478 | 1.4001 | 1.2843 | 1.2886 | 1.431 | 1.3261 | 1.4411 | 1.3622 | 1.3777 | 1.3211 | 1.2729 | 1.3074 | 1.2176 | 1.275 | 1.2302 | 1.3986 | 1.074 | 1.3028 | 1.2998 | 1.4306 | 1.2448 | 1.3033 | 1.3376 | 1.2552 | 1.3995 | 1.298 | 1.3714 | 1.2666 | 1.2851 | 1.2547 | 1.3655 | 1.4363 | 1.2859 | 1.176 | 1.2526 | 1.1965 | 1.2369 | 1.377 | 1.3082 | 1.4357 | 1.3536 | 1.232 | 1.3753 | 1.3123 | 1.4555 | 1.2056 | 1.4099 | 1.376 | 1.1958 | 1.2113 | 1.184 | 1.3546 | 1.294 | 1.3807 | 1.2485 | 1.2076 | 1.2599 | 1.2963 | 1.3701 | 1.4438 | 1.2886 | 1.2694 | 1.4297 | 1.2426 | 1.3932 | 1.2553 | 1.2445 | 1.2761 | 1.295 | 1.1319 | 1.2515 | 1.2753 | 1.4474 | 1.3393 | 1.3673 | 1.3778 | 1.1803 | 1.3728 | 1.2566 | 1.2249 | 1.3709 | 1.385 | 1.1902 | 1.2095 | 1.3401 | 1.3416 | 1.3472 | 1.2979 | 1.4229 | 1.2405 | 1.3687 | 1.3426 | 1.2178 | 1.2424 | 1.3631 | 1.2624 | 1.3212 | 1.202 | 1.4186 | 1.1885 | 1.4165 | 1.2504 | 1.4594 | 1.3705 | 1.2027 | 1.3458 | 1.2729 | 1.346 | 1.299 | 1.502 | 1.317 | 1.3382 | 1.1943 | 1.2394 | 1.404 | 1.3691 | 1.3465 | 1.4361 | 1.2759 | 1.3697 | 1.3749 | 1.3109 | 1.3401 | 1.2485 | 1.4109 | 1.2729 | 1.2938 | 1.2889 | 1.3465 | 1.2308 | 1.2814 | 1.2801 | 1.4171 | 1.2819 | 1.3889 | 1.319 | 1.2887 | 1.353 | 1.3723 | 1.2709 | 1.4036 | 1.2608 | 1.2273 | 1.2723 | 1.2573 | 1.4606 | 1.3155 | 1.2658 | 1.1756 | 1.3888 | 1.3119 | 1.4415 | 1.3245 | 1.2332 | 1.3335 | 1.3049 | 1.398 | 1.2898 | 1.2177 | 1.3688 | 1.4209 | 1.3003 | 1.3241 | 1.3435 | 1.1401 | 1.3712 | 1.3496 | 1.371 | 1.3647 | 1.3958 | 1.3468 | 1.2975 | 1.3562 | 1.2353 | 1.3792 | 1.4272 | 1.2829 | 1.1922 | 1.3185 | 1.2814 | 1.3248 | 1.3072 | 1.3877 | 1.3365 | 1.2454 | 1.4854 | 1.1538 | 1.3018 | 1.3348 | 1.1506 | 1.2648 | 1.2508 | 1.3363 | 1.3446 | 1.3652 | 1.2059 | 1.323 | 1.3587 | 1.2558 | 1.359 | 1.3719 | 1.4152 | 1.342 | 1.3095 | 1.4574 | 1.3616 | 1.4011 | 1.3861 | 1.232 | 1.3104 | 1.2554 | 1.3796 | 1.4046 | 1.3163 | 1.3277 | 1.3473 | 1.3649 | 1.1916 | 1.2666 | 1.3282 | 1.2993 | 1.2669 | 1.2627 | 1.2582 | 1.3799 | 1.412 | 1.2288 | 1.2098 | 1.3284 | 1.3277 | 1.2976 | 1.2202 | 1.3182 | 1.1917 | 1.248 | 1.2852 | 1.2386 | 1.4456 | 1.2997 | 1.2492 | 1.403 | 1.241 | 1.3164 | 1.1549 | 1.2843 | 1.223 | 1.3413 | 1.2302 | 1.3246 | 1.3177 | 1.3449 | 1.3997 | 1.274 | 1.2344 | 1.3823 | 1.157 | 1.1933 | 1.2899 | 1.2925 | 1.2818 | 1.3089 | 1.4076 | 1.1883 | 1.2702 | 1.3732 | 1.2936 | 1.3115 | 1.3552 | 1.3166 | 1.3768 | 1.235 | 1.2842 | 1.3149 | 1.3046 | 1.3527 | 1.3892 | 1.3624 | 1.2438 | 1.3521 | 1.2716 | 1.4277 | 1.3308 | 1.2564 | 1.4078 | 1.3491 | 1.3704 | 1.3139 | 1.2421 | 1.3366 | 1.289 | 1.351 | 1.3365 | 1.3015 | 1.299 | 1.3214 | 1.2691 | 1.4695 | 1.2666 | 1.2218 | 1.3677 | 1.4744 | 1.3119 | 1.287 | 1.1119 | 1.3103 | 1.4003 | 1.2072 | 1.3275 | 1.341 | 1.2468 | 1.4303 | 1.2831 | 1.2706 | 1.3523 | 1.2855 | 1.225 | 1.3848 | 1.2993 | 1.3006 | 1.3992 | 1.3078 | 1.3087 | 1.2191 | 1.3182 | 1.3208 | 1.1801 | 1.4213 | 1.3329 | 1.1966 | 1.2299 | 1.3384 | 1.3153 | 1.4239 | 1.3005 | 1.3876 | 1.3197 | 1.2207 | 1.3259 | 1.278 | 1.3553 | 1.2361 | 1.2796 | 1.2329 | 1.3894 | 1.1908 | 1.2643 | 1.2926 | 1.2961 | 1.2902 | 1.3318 | 1.2609 | 1.2724 | 1.4003 | 1.4408 | 1.2312 | 1.277 | 1.4267 | 1.3325 | 1.2274 | 1.2058 | 1.1712 | 1.2274 | 1.2274 | 1.4108 | 1.4108 | 1.2058 | 1.2058 | 1.2274
|  |  | 63.8132 | 1.0632 | 115.3253 |  | 2048 | 1.2216 | 1.3031 | 1.3142 | 1.3161 | 1.2172 | 1.1974 | 1.3347 | 1.2536 | 1.2005 | 1.2591 | 1.2811 | 1.2898 | 1.4225 | 1.4801 | 1.3703 | 1.3827 | 1.3187 | 1.2995 | 1.3521 | 1.2309 | 1.269 | 1.3423 | 1.3037 | 1.4297 | 1.3405 | 1.2522 | 1.322 | 1.4082 | 1.2334 | 1.2645 | 1.3623 | 1.3183 | 1.5211 | 1.3647 | 1.2941 | 1.3881 | 1.3933 | 1.2226 | 1.3158 | 1.3642 | 1.3492 | 1.3709 | 1.3617 | 1.2187 | 1.23 | 1.327 | 1.2375 | 1.3666 | 1.2686 | 1.1738 | 1.22 | 1.3349 | 1.2797 | 1.495 | 1.2637 | 1.3536 | 1.1928 | 1.3634 | 1.311 | 1.2716 | 1.2442 | 1.4325 | 1.1469 | 1.2626 | 1.3902 | 1.3954 | 1.2689 | 1.383 | 1.406 | 1.2271 | 1.2536 | 1.2318 | 1.3797 | 1.379 | 1.4912 | 1.4266 | 1.2839 | 1.3222 | 1.3163 | 1.367 | 1.2624 | 1.3609 | 1.3221 | 1.313 | 1.4377 | 1.2685 | 1.3336 | 1.2932 | 1.2553 | 1.2525 | 1.4274 | 1.3744 | 1.3334 | 1.2402 | 1.4467 | 1.4022 | 1.3543 | 1.233 | 1.4276 | 1.1907 | 1.3388 | 1.2926 | 1.3173 | 1.2461 | 1.3253 | 1.1905 | 1.2521 | 1.1536 | 1.2963 | 1.3975 | 1.3328 | 1.4056 | 1.2807 | 1.3425 | 1.3159 | 1.3782 | 1.307 | 1.354 | 1.3968 | 1.2482 | 1.2708 | 1.1704 | 1.3373 | 1.1457 | 1.2611 | 1.484 | 1.3661 | 1.2885 | 1.3016 | 1.3192 | 1.2687 | 1.4185 | 1.3363 | 1.2169 | 1.3052 | 1.299 | 1.174 | 1.375 | 1.3985 | 1.2835 | 1.2738 | 1.2992 | 1.1766 | 1.3462 | 1.3996 | 1.2802 | 1.2844 | 1.4317 | 1.3235 | 1.4424 | 1.3608 | 1.3765 | 1.3182 | 1.2681 | 1.3045 | 1.2115 | 1.2706 | 1.2245 | 1.398 | 1.0632 | 1.299 | 1.2964 | 1.4312 | 1.2396 | 1.2999 | 1.3354 | 1.2503 | 1.3991 | 1.2943 | 1.3705 | 1.262 | 1.2812 | 1.2498 | 1.3641 | 1.4371 | 1.282 | 1.1686 | 1.2474 | 1.1897 | 1.2313 | 1.3759 | 1.305 | 1.4365 | 1.3519 | 1.2263 | 1.3742 | 1.3091 | 1.457 | 1.199 | 1.4096 | 1.3749 | 1.1891 | 1.205 | 1.1764 | 1.3529 | 1.2902 | 1.3797 | 1.2435 | 1.2012 | 1.2549 | 1.2927 | 1.3688 | 1.4445 | 1.2845 | 1.2647 | 1.4303 | 1.2371 | 1.3927 | 1.2506 | 1.2398 | 1.2719 | 1.2914 | 1.123 | 1.2462 | 1.271 | 1.4485 | 1.337 | 1.3657 | 1.3764 | 1.1731 | 1.3719 | 1.2517 | 1.2191 | 1.3701 | 1.3842 | 1.1832 | 1.2033 | 1.3379 | 1.3394 | 1.3453 | 1.2943 | 1.4233 | 1.2351 | 1.3676 | 1.3404 | 1.2117 | 1.2372 | 1.3616 | 1.2584 | 1.3185 | 1.1953 | 1.4188 | 1.1814 | 1.4164 | 1.2457 | 1.4609 | 1.3694 | 1.1962 | 1.3438 | 1.2685 | 1.3439 | 1.2955 | 1.5048 | 1.3141 | 1.336 | 1.1874 | 1.2342 | 1.4034 | 1.3678 | 1.3445 | 1.4368 | 1.2713 | 1.3688 | 1.3738 | 1.3077 | 1.3379 | 1.2433 | 1.4109 | 1.269 | 1.29 | 1.2851 | 1.3444 | 1.2249 | 1.2776 | 1.2758 | 1.4173 | 1.2777 | 1.3882 | 1.3161 | 1.2848 | 1.3515 | 1.3709 | 1.2662 | 1.4036 | 1.2561 | 1.2213 | 1.268 | 1.2525 | 1.462 | 1.3123 | 1.2613 | 1.1682 | 1.3882 | 1.309 | 1.4424 | 1.3218 | 1.2276 | 1.3308 | 1.3017 | 1.3976 | 1.2859 | 1.2117 | 1.3675 | 1.4208 | 1.2968 | 1.3213 | 1.3414 | 1.1315 | 1.3698 | 1.3477 | 1.3697 | 1.3633 | 1.395 | 1.3449 | 1.2939 | 1.3549 | 1.2295 | 1.3782 | 1.4278 | 1.2789 | 1.1855 | 1.3156 | 1.2773 | 1.3222 | 1.3041 | 1.3871 | 1.3341 | 1.2401 | 1.4878 | 1.1457 | 1.2981 | 1.3324 | 1.1421 | 1.26 | 1.2458 | 1.3338 | 1.3425 | 1.3638 | 1.1994 | 1.32 | 1.357 | 1.2511 | 1.3579 | 1.3708 | 1.415 | 1.3398 | 1.3062 | 1.4589 | 1.3598 | 1.4007 | 1.3853 | 1.2263 | 1.3072 | 1.2505 | 1.3787 | 1.4044 | 1.3133 | 1.3252 | 1.3453 | 1.3632 | 1.1847 | 1.2621 | 1.3256 | 1.2956 | 1.2622 | 1.258 | 1.2539 | 1.3788 | 1.4118 | 1.2231 | 1.2033 | 1.3258 | 1.325 | 1.2942 | 1.2142 | 1.3153 | 1.1848 | 1.2432 | 1.2813 | 1.2332 | 1.4467 | 1.2962 | 1.2441 | 1.4028 | 1.2356 | 1.3135 | 1.1466 | 1.2804 | 1.2169 | 1.3391 | 1.2247 | 1.3217 | 1.3146 | 1.3428 | 1.3993 | 1.2697 | 1.2288 | 1.3818 | 1.1488 | 1.1869 | 1.2859 | 1.2888 | 1.2778 | 1.3057 | 1.407 | 1.1813 | 1.2654 | 1.3721 | 1.2899 | 1.3084 | 1.3533 | 1.3134 | 1.3757 | 1.2295 | 1.28 | 1.3119 | 1.3015 | 1.3509 | 1.3886 | 1.3609 | 1.2386 | 1.3504 | 1.267 | 1.4282 | 1.3282 | 1.2516 | 1.4077 | 1.3476 | 1.3692 | 1.3112 | 1.2368 | 1.3347 | 1.2854 | 1.3491 | 1.3341 | 1.2981 | 1.2953 | 1.3186 | 1.2647 | 1.4713 | 1.2616 | 1.2157 | 1.3661 | 1.4767 | 1.3088 | 1.283 | 1.1026 | 1.3071 | 1.4001 | 1.2012 | 1.3247 | 1.3388 | 1.2417 | 1.4309 | 1.279 | 1.2662 | 1.3505 | 1.2813 | 1.2189 | 1.384 | 1.2955 | 1.2972 | 1.3988 | 1.3045 | 1.3055 | 1.213 | 1.3153 | 1.318 | 1.1729 | 1.4219 | 1.3306 | 1.1897 | 1.2239 | 1.3362 | 1.3122 | 1.424 | 1.2968 | 1.3866 | 1.3166 | 1.2151 | 1.3229 | 1.2739 | 1.3533 | 1.2306 | 1.2755 | 1.2273 | 1.3888 | 1.1842 | 1.2593 | 1.2888 | 1.2925 | 1.2864 | 1.3293 | 1.2562 | 1.268 | 1.3998 | 1.4415 | 1.2256 | 1.2728 | 1.4273 | 1.3299 | 1.2216 | 1.1998 | 1.1638 | 1.2216 | 1.2216 | 1.4108 | 1.4108 | 1.1998 | 1.1998 | 1.2216
|  |  | 62.854 | 1.048 | 120.8843 |  | 2049 | 1.2133 | 1.2983 | 1.31 | 1.3119 | 1.2087 | 1.1884 | 1.3314 | 1.2467 | 1.1913 | 1.2525 | 1.2754 | 1.2845 | 1.423 | 1.4832 | 1.3685 | 1.3815 | 1.3146 | 1.2946 | 1.3496 | 1.2231 | 1.2628 | 1.3393 | 1.2989 | 1.4305 | 1.3377 | 1.2452 | 1.3184 | 1.4084 | 1.2257 | 1.2578 | 1.3602 | 1.3142 | 1.526 | 1.3627 | 1.289 | 1.3871 | 1.3931 | 1.2143 | 1.3114 | 1.3622 | 1.3465 | 1.3692 | 1.3597 | 1.2108 | 1.2224 | 1.3238 | 1.2298 | 1.3647 | 1.2628 | 1.1633 | 1.2121 | 1.3315 | 1.2739 | 1.4989 | 1.2571 | 1.351 | 1.1832 | 1.3617 | 1.3068 | 1.2655 | 1.2372 | 1.4335 | 1.1352 | 1.2564 | 1.3896 | 1.3947 | 1.2627 | 1.3818 | 1.4058 | 1.2195 | 1.2467 | 1.224 | 1.3783 | 1.3777 | 1.495 | 1.4273 | 1.2783 | 1.3184 | 1.3127 | 1.3655 | 1.2559 | 1.3588 | 1.3182 | 1.3085 | 1.4388 | 1.2623 | 1.3304 | 1.288 | 1.2485 | 1.2456 | 1.4281 | 1.3726 | 1.33 | 1.2327 | 1.4483 | 1.4018 | 1.3519 | 1.2251 | 1.4284 | 1.1811 | 1.3356 | 1.2874 | 1.313 | 1.2389 | 1.3215 | 1.1808 | 1.2451 | 1.1423 | 1.2913 | 1.3969 | 1.3293 | 1.4059 | 1.275 | 1.3395 | 1.3117 | 1.3768 | 1.3025 | 1.3515 | 1.3965 | 1.2411 | 1.2651 | 1.16 | 1.3342 | 1.134 | 1.2546 | 1.4878 | 1.3642 | 1.2832 | 1.2968 | 1.3152 | 1.2629 | 1.4188 | 1.3331 | 1.2083 | 1.3006 | 1.2941 | 1.1636 | 1.3734 | 1.398 | 1.2779 | 1.2678 | 1.2943 | 1.167 | 1.344 | 1.3991 | 1.2746 | 1.2787 | 1.4326 | 1.3196 | 1.4443 | 1.3587 | 1.375 | 1.3142 | 1.2618 | 1.3004 | 1.2027 | 1.2645 | 1.2167 | 1.3974 | 1.048 | 1.2938 | 1.2914 | 1.4321 | 1.2321 | 1.2951 | 1.3323 | 1.2432 | 1.3986 | 1.2893 | 1.3693 | 1.2555 | 1.2758 | 1.2427 | 1.362 | 1.4382 | 1.2763 | 1.1581 | 1.2408 | 1.18 | 1.2234 | 1.3743 | 1.3005 | 1.4376 | 1.3496 | 1.2183 | 1.3726 | 1.3047 | 1.459 | 1.1897 | 1.4094 | 1.3733 | 1.1793 | 1.196 | 1.1659 | 1.3504 | 1.2848 | 1.3784 | 1.2363 | 1.1921 | 1.248 | 1.2876 | 1.367 | 1.4459 | 1.2789 | 1.2584 | 1.4311 | 1.2296 | 1.3919 | 1.2439 | 1.233 | 1.2658 | 1.2861 | 1.1104 | 1.2389 | 1.2649 | 1.4502 | 1.3338 | 1.3636 | 1.3748 | 1.1627 | 1.3706 | 1.2448 | 1.2106 | 1.369 | 1.3831 | 1.1733 | 1.1946 | 1.3347 | 1.3363 | 1.3426 | 1.2892 | 1.4239 | 1.2274 | 1.3659 | 1.3373 | 1.203 | 1.2299 | 1.3594 | 1.2525 | 1.3148 | 1.1858 | 1.4191 | 1.1714 | 1.4166 | 1.2389 | 1.4631 | 1.3678 | 1.1868 | 1.3408 | 1.2623 | 1.341 | 1.2904 | 1.5089 | 1.3102 | 1.3327 | 1.1776 | 1.2267 | 1.4029 | 1.3659 | 1.3418 | 1.4379 | 1.2651 | 1.3675 | 1.3721 | 1.3032 | 1.3347 | 1.236 | 1.4109 | 1.2635 | 1.2848 | 1.2796 | 1.3415 | 1.2169 | 1.2721 | 1.27 | 1.4175 | 1.2717 | 1.3872 | 1.312 | 1.2793 | 1.3494 | 1.3691 | 1.2597 | 1.4037 | 1.2493 | 1.2129 | 1.2617 | 1.2455 | 1.4642 | 1.3079 | 1.2547 | 1.1576 | 1.3872 | 1.3048 | 1.4438 | 1.3179 | 1.2196 | 1.3273 | 1.2972 | 1.397 | 1.2805 | 1.2032 | 1.3656 | 1.4209 | 1.2918 | 1.3174 | 1.3384 | 1.1193 | 1.368 | 1.3452 | 1.3679 | 1.3612 | 1.3942 | 1.3422 | 1.2888 | 1.3529 | 1.2216 | 1.3768 | 1.4285 | 1.2731 | 1.1759 | 1.3114 | 1.2715 | 1.3184 | 1.2999 | 1.3863 | 1.3308 | 1.2327 | 1.4914 | 1.134 | 1.293 | 1.329 | 1.1304 | 1.2532 | 1.2385 | 1.3304 | 1.3395 | 1.3617 | 1.1901 | 1.316 | 1.3547 | 1.2442 | 1.3562 | 1.3692 | 1.4151 | 1.3367 | 1.3019 | 1.461 | 1.3575 | 1.4003 | 1.3842 | 1.2183 | 1.3027 | 1.2434 | 1.3777 | 1.4041 | 1.309 | 1.3215 | 1.3424 | 1.361 | 1.1747 | 1.2555 | 1.3219 | 1.2905 | 1.2556 | 1.2513 | 1.2478 | 1.3773 | 1.4118 | 1.2149 | 1.1942 | 1.322 | 1.3213 | 1.2893 | 1.2056 | 1.3112 | 1.1749 | 1.2363 | 1.2756 | 1.2254 | 1.4483 | 1.2912 | 1.2367 | 1.4025 | 1.2279 | 1.3092 | 1.1351 | 1.2746 | 1.2084 | 1.336 | 1.2168 | 1.3179 | 1.3103 | 1.3399 | 1.3988 | 1.2635 | 1.2208 | 1.381 | 1.1379 | 1.1777 | 1.2804 | 1.2834 | 1.2721 | 1.301 | 1.4067 | 1.1712 | 1.259 | 1.3706 | 1.2846 | 1.3039 | 1.3508 | 1.309 | 1.3742 | 1.2215 | 1.2743 | 1.3076 | 1.2971 | 1.3483 | 1.3876 | 1.3587 | 1.231 | 1.3481 | 1.2607 | 1.429 | 1.3246 | 1.2452 | 1.4075 | 1.3453 | 1.3675 | 1.3074 | 1.2292 | 1.3319 | 1.2801 | 1.3465 | 1.3308 | 1.2932 | 1.2902 | 1.3145 | 1.2582 | 1.474 | 1.2548 | 1.2072 | 1.3641 | 1.48 | 1.3043 | 1.2774 | 1.0893 | 1.3026 | 1.3997 | 1.1925 | 1.3208 | 1.3357 | 1.2347 | 1.4318 | 1.2734 | 1.2598 | 1.3478 | 1.2755 | 1.2105 | 1.3828 | 1.2903 | 1.2922 | 1.3983 | 1.2999 | 1.3009 | 1.2044 | 1.3111 | 1.3139 | 1.163 | 1.4228 | 1.3274 | 1.1803 | 1.2156 | 1.3331 | 1.3078 | 1.4245 | 1.2917 | 1.3856 | 1.3124 | 1.207 | 1.3191 | 1.2684 | 1.3508 | 1.2227 | 1.2696 | 1.2193 | 1.3878 | 1.175 | 1.2526 | 1.2835 | 1.2874 | 1.2809 | 1.3258 | 1.2494 | 1.2618 | 1.3993 | 1.4428 | 1.2174 | 1.2668 | 1.428 | 1.3265 | 1.2133 | 1.1913 | 1.1536 | 1.2133 | 1.2133 | 1.4108 | 1.4108 | 1.1913 | 1.1913 | 1.2133
|  |  | 61.9139 | 1.0331 | 126.3326 |  | 2050 | 1.2051 | 1.2936 | 1.3058 | 1.3079 | 1.2004 | 1.1795 | 1.3281 | 1.2399 | 1.1822 | 1.246 | 1.2698 | 1.2793 | 1.4235 | 1.4862 | 1.3667 | 1.3803 | 1.3106 | 1.2899 | 1.3471 | 1.2155 | 1.2566 | 1.3364 | 1.2942 | 1.4313 | 1.335 | 1.2383 | 1.3149 | 1.4086 | 1.2181 | 1.2512 | 1.3581 | 1.3102 | 1.5307 | 1.3607 | 1.284 | 1.3862 | 1.3929 | 1.2062 | 1.3072 | 1.3602 | 1.3438 | 1.3674 | 1.3577 | 1.203 | 1.2151 | 1.3207 | 1.2223 | 1.3628 | 1.2572 | 1.1529 | 1.2043 | 1.3282 | 1.2683 | 1.5028 | 1.2506 | 1.3486 | 1.1739 | 1.3601 | 1.3026 | 1.2595 | 1.2302 | 1.4344 | 1.1238 | 1.2503 | 1.3891 | 1.3941 | 1.2566 | 1.3806 | 1.4055 | 1.2121 | 1.2399 | 1.2163 | 1.3769 | 1.3764 | 1.4988 | 1.428 | 1.2728 | 1.3146 | 1.3092 | 1.3641 | 1.2495 | 1.3567 | 1.3144 | 1.3042 | 1.4399 | 1.2562 | 1.3273 | 1.283 | 1.2418 | 1.2388 | 1.4288 | 1.3709 | 1.3267 | 1.2254 | 1.4498 | 1.4014 | 1.3495 | 1.2174 | 1.4292 | 1.1716 | 1.3326 | 1.2824 | 1.3089 | 1.2318 | 1.3178 | 1.1713 | 1.2391 | 1.1312 | 1.2864 | 1.3963 | 1.326 | 1.4061 | 1.2695 | 1.3366 | 1.3076 | 1.3754 | 1.298 | 1.349 | 1.3963 | 1.2341 | 1.2595 | 1.1499 | 1.3312 | 1.1226 | 1.2481 | 1.4915 | 1.3623 | 1.2781 | 1.2921 | 1.3111 | 1.2582 | 1.4191 | 1.3299 | 1.1998 | 1.296 | 1.2893 | 1.1534 | 1.3719 | 1.3975 | 1.2724 | 1.2619 | 1.2895 | 1.1575 | 1.3417 | 1.3987 | 1.269 | 1.2732 | 1.4335 | 1.3159 | 1.4462 | 1.3567 | 1.3735 | 1.3102 | 1.2555 | 1.2963 | 1.1941 | 1.2585 | 1.209 | 1.3968 | 1.0331 | 1.2888 | 1.2865 | 1.433 | 1.2247 | 1.2904 | 1.3293 | 1.2363 | 1.3981 | 1.2846 | 1.368 | 1.2491 | 1.2705 | 1.2358 | 1.36 | 1.4394 | 1.2708 | 1.1478 | 1.2344 | 1.1705 | 1.2156 | 1.3728 | 1.2961 | 1.4387 | 1.3475 | 1.2103 | 1.371 | 1.3005 | 1.4611 | 1.1807 | 1.4093 | 1.3718 | 1.1698 | 1.1871 | 1.1556 | 1.3479 | 1.2796 | 1.377 | 1.2293 | 1.1831 | 1.2411 | 1.2826 | 1.3652 | 1.4472 | 1.2734 | 1.2524 | 1.432 | 1.2224 | 1.3912 | 1.2373 | 1.2263 | 1.2598 | 1.281 | 1.0981 | 1.2317 | 1.2589 | 1.4518 | 1.3306 | 1.3615 | 1.3733 | 1.1524 | 1.3693 | 1.2379 | 1.2024 | 1.3679 | 1.3819 | 1.1637 | 1.1862 | 1.3316 | 1.3332 | 1.3399 | 1.2842 | 1.4244 | 1.2198 | 1.3642 | 1.3343 | 1.1944 | 1.223 | 1.3573 | 1.2468 | 1.3111 | 1.1766 | 1.4194 | 1.1616 | 1.4167 | 1.2322 | 1.4653 | 1.3662 | 1.1775 | 1.3379 | 1.2562 | 1.3381 | 1.2854 | 1.5131 | 1.3064 | 1.3294 | 1.168 | 1.2193 | 1.4025 | 1.364 | 1.3393 | 1.4391 | 1.2591 | 1.3662 | 1.3706 | 1.2987 | 1.3315 | 1.2288 | 1.4109 | 1.258 | 1.2797 | 1.2742 | 1.3386 | 1.209 | 1.2668 | 1.2644 | 1.4178 | 1.2659 | 1.3862 | 1.3079 | 1.2739 | 1.3473 | 1.3673 | 1.2534 | 1.4037 | 1.2426 | 1.2047 | 1.2556 | 1.2387 | 1.4663 | 1.3036 | 1.2483 | 1.1472 | 1.3862 | 1.3006 | 1.4452 | 1.3141 | 1.2117 | 1.324 | 1.2928 | 1.3965 | 1.2751 | 1.195 | 1.3637 | 1.4211 | 1.2869 | 1.3136 | 1.3354 | 1.1074 | 1.3666 | 1.3428 | 1.3662 | 1.3591 | 1.3934 | 1.3395 | 1.2838 | 1.351 | 1.2139 | 1.3754 | 1.4293 | 1.2674 | 1.1665 | 1.3073 | 1.2658 | 1.3147 | 1.2958 | 1.3855 | 1.3275 | 1.2253 | 1.4949 | 1.1226 | 1.288 | 1.3256 | 1.1189 | 1.2466 | 1.2314 | 1.327 | 1.3366 | 1.3597 | 1.181 | 1.3121 | 1.3523 | 1.2375 | 1.3546 | 1.3676 | 1.4154 | 1.3337 | 1.2976 | 1.4631 | 1.3552 | 1.3999 | 1.3831 | 1.2103 | 1.2983 | 1.2365 | 1.3767 | 1.4038 | 1.3048 | 1.3179 | 1.3396 | 1.359 | 1.165 | 1.2491 | 1.3182 | 1.2855 | 1.2492 | 1.2447 | 1.2418 | 1.3759 | 1.4117 | 1.2068 | 1.1853 | 1.3184 | 1.3176 | 1.2845 | 1.1971 | 1.3072 | 1.1652 | 1.2296 | 1.2701 | 1.2178 | 1.4498 | 1.2864 | 1.2296 | 1.4023 | 1.2204 | 1.305 | 1.1238 | 1.269 | 1.2001 | 1.3329 | 1.2091 | 1.3142 | 1.3061 | 1.337 | 1.3983 | 1.2574 | 1.213 | 1.3802 | 1.1271 | 1.1687 | 1.275 | 1.2782 | 1.2665 | 1.2965 | 1.4064 | 1.1613 | 1.2529 | 1.3692 | 1.2794 | 1.2995 | 1.3487 | 1.3047 | 1.3726 | 1.2137 | 1.2687 | 1.3033 | 1.2928 | 1.3457 | 1.3866 | 1.3566 | 1.2236 | 1.3457 | 1.2545 | 1.4298 | 1.3211 | 1.2389 | 1.4074 | 1.343 | 1.3658 | 1.3036 | 1.2217 | 1.3292 | 1.275 | 1.3438 | 1.3275 | 1.2884 | 1.2851 | 1.3106 | 1.252 | 1.4766 | 1.2481 | 1.1988 | 1.3622 | 1.4832 | 1.2999 | 1.2719 | 1.0762 | 1.2981 | 1.3994 | 1.1841 | 1.317 | 1.3326 | 1.2279 | 1.4326 | 1.268 | 1.2536 | 1.3452 | 1.2699 | 1.2022 | 1.3816 | 1.2852 | 1.2873 | 1.3977 | 1.2953 | 1.2964 | 1.1959 | 1.307 | 1.3099 | 1.1533 | 1.4237 | 1.3242 | 1.171 | 1.2074 | 1.3301 | 1.3035 | 1.425 | 1.2867 | 1.3845 | 1.3083 | 1.1992 | 1.3152 | 1.2629 | 1.3484 | 1.215 | 1.2638 | 1.2114 | 1.3869 | 1.1659 | 1.246 | 1.2782 | 1.2823 | 1.2756 | 1.3222 | 1.2428 | 1.2556 | 1.3989 | 1.4441 | 1.2095 | 1.2608 | 1.4287 | 1.3237 | 1.2051 | 1.183 | 1.1436 | 1.2051 | 1.2051 | 1.4108 | 1.4108 | 1.183 | 1.183 | 1.2051
|  |  | 61.8936 | 1.0328 | 126.4504 |  | 2051 | 1.2051 | 1.2931 | 1.3058 | 1.3079 | 1.1998 | 1.1794 | 1.3281 | 1.2399 | 1.1822 | 1.2451 | 1.2698 | 1.2793 | 1.4233 | 1.4862 | 1.3667 | 1.3803 | 1.3106 | 1.2899 | 1.3471 | 1.2146 | 1.2563 | 1.3364 | 1.2937 | 1.4313 | 1.335 | 1.2379 | 1.3144 | 1.4083 | 1.2174 | 1.2501 | 1.3581 | 1.3102 | 1.5307 | 1.3607 | 1.284 | 1.3862 | 1.3929 | 1.2062 | 1.3064 | 1.3602 | 1.3438 | 1.3669 | 1.3577 | 1.203 | 1.2147 | 1.3204 | 1.2223 | 1.3628 | 1.2572 | 1.1523 | 1.2043 | 1.3273 | 1.2683 | 1.5023 | 1.25 | 1.3486 | 1.1739 | 1.3601 | 1.3026 | 1.2595 | 1.2302 | 1.4344 | 1.1229 | 1.25 | 1.3887 | 1.3941 | 1.2566 | 1.3806 | 1.4046 | 1.2121 | 1.2392 | 1.2163 | 1.3763 | 1.376 | 1.4986 | 1.428 | 1.2723 | 1.3146 | 1.3091 | 1.3641 | 1.2495 | 1.356 | 1.3139 | 1.3035 | 1.4391 | 1.2562 | 1.3273 | 1.283 | 1.2418 | 1.2388 | 1.4288 | 1.3702 | 1.3267 | 1.2254 | 1.4498 | 1.4014 | 1.3495 | 1.217 | 1.4292 | 1.1713 | 1.3323 | 1.2816 | 1.3083 | 1.2318 | 1.3174 | 1.1709 | 1.2391 | 1.1306 | 1.2864 | 1.3963 | 1.326 | 1.4061 | 1.2687 | 1.3366 | 1.3076 | 1.3754 | 1.298 | 1.349 | 1.3963 | 1.2341 | 1.2595 | 1.1499 | 1.3312 | 1.122 | 1.2481 | 1.4912 | 1.3623 | 1.2775 | 1.2921 | 1.3106 | 1.2582 | 1.4191 | 1.3299 | 1.1992 | 1.296 | 1.2893 | 1.1534 | 1.3719 | 1.3975 | 1.2724 | 1.2619 | 1.2895 | 1.1575 | 1.3417 | 1.3982 | 1.2687 | 1.2725 | 1.4335 | 1.3159 | 1.4462 | 1.3567 | 1.373 | 1.3102 | 1.2547 | 1.2963 | 1.1938 | 1.258 | 1.2086 | 1.3963 | 1.0328 | 1.2879 | 1.2865 | 1.433 | 1.2247 | 1.2904 | 1.3293 | 1.2363 | 1.3981 | 1.2838 | 1.368 | 1.2491 | 1.2701 | 1.2358 | 1.36 | 1.4394 | 1.2708 | 1.1478 | 1.2344 | 1.1705 | 1.2151 | 1.3727 | 1.2961 | 1.4387 | 1.3471 | 1.2103 | 1.371 | 1.3 | 1.4611 | 1.1803 | 1.4085 | 1.3718 | 1.1698 | 1.187 | 1.1548 | 1.3479 | 1.2792 | 1.377 | 1.2293 | 1.1831 | 1.2407 | 1.2826 | 1.3652 | 1.4465 | 1.2728 | 1.2515 | 1.432 | 1.2215 | 1.3912 | 1.2373 | 1.2263 | 1.2598 | 1.281 | 1.0979 | 1.231 | 1.2589 | 1.4518 | 1.3306 | 1.361 | 1.3727 | 1.1524 | 1.3693 | 1.2379 | 1.2024 | 1.3679 | 1.3819 | 1.1636 | 1.1859 | 1.3316 | 1.3332 | 1.3399 | 1.2842 | 1.4244 | 1.2198 | 1.3642 | 1.3341 | 1.1944 | 1.2224 | 1.3573 | 1.2468 | 1.3111 | 1.176 | 1.4192 | 1.1612 | 1.4161 | 1.2322 | 1.4653 | 1.3662 | 1.1775 | 1.3379 | 1.2562 | 1.3381 | 1.2854 | 1.5127 | 1.3059 | 1.3294 | 1.168 | 1.2193 | 1.4018 | 1.364 | 1.3388 | 1.4388 | 1.2584 | 1.3662 | 1.3706 | 1.2987 | 1.3315 | 1.2288 | 1.4109 | 1.258 | 1.2791 | 1.2742 | 1.3383 | 1.2084 | 1.2668 | 1.2637 | 1.4178 | 1.2655 | 1.3862 | 1.3079 | 1.2739 | 1.3473 | 1.3669 | 1.2526 | 1.4037 | 1.2426 | 1.2041 | 1.2556 | 1.2387 | 1.466 | 1.3031 | 1.2483 | 1.1472 | 1.3862 | 1.3006 | 1.4452 | 1.3141 | 1.2117 | 1.3231 | 1.2928 | 1.3965 | 1.2751 | 1.1949 | 1.3637 | 1.4203 | 1.2869 | 1.3136 | 1.3354 | 1.107 | 1.3666 | 1.3424 | 1.3662 | 1.3591 | 1.3928 | 1.3395 | 1.2838 | 1.3511 | 1.2133 | 1.3754 | 1.4293 | 1.2674 | 1.1665 | 1.3073 | 1.2658 | 1.3147 | 1.2955 | 1.3855 | 1.3275 | 1.2253 | 1.4949 | 1.1226 | 1.2872 | 1.3256 | 1.118 | 1.2461 | 1.2314 | 1.3267 | 1.3366 | 1.3597 | 1.181 | 1.3116 | 1.3523 | 1.2375 | 1.3546 | 1.3676 | 1.4146 | 1.3337 | 1.2972 | 1.4631 | 1.3544 | 1.3999 | 1.3831 | 1.2103 | 1.2983 | 1.2365 | 1.3762 | 1.4038 | 1.3048 | 1.3179 | 1.3396 | 1.3583 | 1.165 | 1.2491 | 1.3182 | 1.2853 | 1.2489 | 1.2447 | 1.2416 | 1.3754 | 1.4113 | 1.2068 | 1.1847 | 1.3184 | 1.3176 | 1.2845 | 1.1971 | 1.3072 | 1.1652 | 1.2296 | 1.2701 | 1.2178 | 1.4498 | 1.2864 | 1.2296 | 1.4023 | 1.2204 | 1.305 | 1.1231 | 1.269 | 1.1995 | 1.3329 | 1.2091 | 1.3136 | 1.3056 | 1.3367 | 1.3983 | 1.2574 | 1.213 | 1.3802 | 1.1271 | 1.1687 | 1.2744 | 1.2782 | 1.2665 | 1.2965 | 1.4057 | 1.1613 | 1.2521 | 1.3692 | 1.2794 | 1.2995 | 1.3487 | 1.3047 | 1.3726 | 1.2137 | 1.2681 | 1.3033 | 1.2928 | 1.3457 | 1.3866 | 1.3566 | 1.2236 | 1.3457 | 1.2539 | 1.4298 | 1.3211 | 1.2389 | 1.4074 | 1.343 | 1.3658 | 1.3036 | 1.2217 | 1.3292 | 1.275 | 1.3438 | 1.3275 | 1.2884 | 1.2845 | 1.3106 | 1.252 | 1.4766 | 1.2472 | 1.1984 | 1.3617 | 1.4832 | 1.2999 | 1.2719 | 1.0762 | 1.2981 | 1.3994 | 1.1841 | 1.3165 | 1.3325 | 1.2275 | 1.4326 | 1.2676 | 1.2536 | 1.3452 | 1.2691 | 1.2016 | 1.3816 | 1.2846 | 1.2873 | 1.3977 | 1.2953 | 1.2964 | 1.1959 | 1.307 | 1.3099 | 1.1527 | 1.4237 | 1.3242 | 1.1704 | 1.2067 | 1.3301 | 1.3033 | 1.4243 | 1.286 | 1.3838 | 1.3078 | 1.1992 | 1.3145 | 1.2624 | 1.3479 | 1.215 | 1.2638 | 1.2114 | 1.3869 | 1.1656 | 1.2452 | 1.2782 | 1.2823 | 1.2756 | 1.3222 | 1.2428 | 1.2556 | 1.3983 | 1.4434 | 1.2095 | 1.2608 | 1.4287 | 1.3237 | 1.2051 | 1.1828 | 1.1429 | 1.2051 | 1.2051 | 1.4108 | 1.4108 | 1.1828 | 1.1828 | 1.2051
|  |  | Shell Impact | Hybrid | Heat Pump |  | Heating Coefficient- kstar to 40F
|  | -0.10703 | -0.1583 | 0 | 0 | -0.10234 | 2022 | -0.10473 | -0.10703 | -0.10701 | -0.081362 | -0.10504 | -0.10441 | -0.085651 | -0.096484 | -0.10421 | -0.10622 | -0.086376 | -0.10641 | -0.10977 | -0.11109 | -0.10838 | -0.09369 | -0.10712 | -0.10665 | -0.10799 | -0.10554 | -0.1061 | -0.1077 | -0.089152 | -0.10985 | -0.097406 | -0.10569 | -0.088826 | -0.088947 | -0.10545 | -0.10626 | -0.10819 | -0.10711 | -0.095822 | -0.086435 | -0.10654 | -0.10882 | -0.094675 | -0.10475 | -0.10741 | -0.10825 | -0.09707 | -0.10869 | -0.10824 | -0.10496 | -0.085498 | -0.10784 | -0.10258 | -0.1083 | -0.10615 | -0.10383 | -0.10495 | -0.097234 | -0.10616 | -0.11188 | -0.099723 | -0.089684 | -0.10402 | -0.094486 | -0.10699 | -0.090523 | -0.10542 | -0.10991 | -0.10331 | -0.10613 | -0.10933 | -0.109 | -0.10589 | -0.1087 | -0.10975 | -0.10513 | -0.10592 | -0.093997 | -0.1089 | -0.10897 | -0.11163 | -0.10977 | -0.10653 | -0.09751 | -0.10744 | -0.092249 | -0.10573 | -0.10862 | -0.10752 | -0.1073 | -0.11052 | -0.10588 | -0.10762 | -0.093251 | -0.10556 | -0.10553 | -0.083661 | -0.1088 | -0.10748 | -0.08978 | -0.096241 | -0.10917 | -0.093848 | -0.091015 | -0.085013 | -0.10419 | -0.0856 | -0.10699 | -0.088415 | -0.10533 | -0.10745 | -0.10423 | -0.091779 | -0.087583 | -0.10657 | -0.08787 | -0.10746 | -0.10972 | -0.10671 | -0.096325 | -0.10705 | -0.10858 | -0.091039 | -0.087906 | -0.10924 | -0.090314 | -0.10618 | -0.10359 | -0.10766 | -0.10322 | -0.1057 | -0.11175 | -0.096714 | -0.10679 | -0.1067 | -0.10742 | -0.10667 | -0.10957 | -0.10755 | -0.10493 | -0.092887 | -0.10663 | -0.082048 | -0.10851 | -0.092822 | -0.10625 | -0.10601 | -0.10664 | -0.10399 | -0.089663 | -0.10944 | -0.1064 | -0.092176 | -0.10989 | -0.10723 | -0.11045 | -0.088369 | -0.096316 | -0.10711 | -0.10634 | -0.091697 | -0.085941 | -0.10625 | -0.10519 | -0.10937 | -0.10105 | -0.10699 | -0.10658 | -0.089951 | -0.097922 | -0.10669 | -0.08633 | -0.10544 | -0.093354 | -0.10712 | -0.1087 | -0.093098 | -0.10663 | -0.10542 | -0.10823 | -0.11003 | -0.10621 | -0.10349 | -0.1057 | -0.10395 | -0.10524 | -0.10855 | -0.10685 | -0.11001 | -0.10836 | -0.10485 | -0.10848 | -0.10725 | -0.11055 | -0.10444 | -0.099568 | -0.1085 | -0.074439 | -0.10441 | -0.10395 | -0.10797 | -0.088359 | -0.1011 | -0.10535 | -0.10425 | -0.089419 | -0.1065 | -0.087222 | -0.11051 | -0.10658 | -0.10642 | -0.10986 | -0.095117 | -0.10898 | -0.082245 | -0.095695 | -0.10597 | -0.10645 | -0.10251 | -0.1057 | -0.098475 | -0.11031 | -0.10757 | -0.10849 | -0.10884 | -0.10354 | -0.10864 | -0.088103 | -0.088398 | -0.10876 | -0.10873 | -0.078315 | -0.085565 | -0.09154 | -0.088819 | -0.092688 | -0.10652 | -0.10969 | -0.090958 | -0.091463 | -0.10777 | -0.090369 | -0.090434 | -0.10817 | -0.10611 | -0.10726 | -0.08911 | -0.093428 | -0.10401 | -0.10078 | -0.093463 | -0.11063 | -0.091532 | -0.10411 | -0.10773 | -0.10588 | -0.10774 | -0.10655 | -0.10765 | -0.10749 | -0.10754 | -0.083764 | -0.0845 | -0.10959 | -0.10832 | -0.10821 | -0.1102 | -0.10633 | -0.087838 | -0.10848 | -0.085869 | -0.10759 | -0.094218 | -0.10938 | -0.10627 | -0.095001 | -0.09048 | -0.096966 | -0.10528 | -0.093507 | -0.10659 | -0.10954 | -0.094439 | -0.10882 | -0.10705 | -0.087139 | -0.079585 | -0.10858 | -0.1062 | -0.079 | -0.090669 | -0.10502 | -0.10587 | -0.10549 | -0.1108 | -0.10725 | -0.10571 | -0.08203 | -0.10884 | -0.10703 | -0.096522 | -0.1072 | -0.089833 | -0.10795 | -0.10685 | -0.10906 | -0.087785 | -0.077892 | -0.10832 | -0.095946 | -0.10658 | -0.10718 | -0.088136 | -0.10283 | -0.10858 | -0.10828 | -0.10837 | -0.10821 | -0.10929 | -0.092304 | -0.10651 | -0.10821 | -0.10531 | -0.10859 | -0.09658 | -0.10614 | -0.104 | -0.10704 | -0.082932 | -0.10726 | -0.10724 | -0.10892 | -0.1075 | -0.10519 | -0.11138 | -0.087787 | -0.10694 | -0.10745 | -0.1034 | -0.10592 | -0.083253 | -0.10767 | -0.1077 | -0.10823 | -0.08458 | -0.10739 | -0.096369 | -0.10554 | -0.10845 | -0.10848 | -0.10997 | -0.10764 | -0.10722 | -0.093207 | -0.10854 | -0.10913 | -0.10875 | -0.10485 | -0.10685 | -0.10544 | -0.10911 | -0.10922 | -0.094737 | -0.088135 | -0.10777 | -0.10855 | -0.10382 | -0.10573 | -0.082807 | -0.094783 | -0.091173 | -0.10562 | -0.10614 | -0.10884 | -0.1096 | -0.10477 | -0.10472 | -0.088203 | -0.10727 | -0.10663 | -0.10455 | -0.1071 | -0.10383 | -0.10553 | -0.10621 | -0.10503 | -0.11026 | -0.085709 | -0.078886 | -0.10924 | -0.085656 | -0.10699 | -0.10337 | -0.10333 | -0.10498 | -0.10762 | -0.10498 | -0.10767 | -0.10725 | -0.108 | -0.092573 | -0.10591 | -0.10491 | -0.10893 | -0.082487 | -0.10423 | -0.10661 | -0.10638 | -0.10619 | -0.1068 | -0.10966 | -0.10374 | -0.093489 | -0.09531 | -0.094027 | -0.10686 | -0.084048 | -0.10717 | -0.10852 | -0.087238 | -0.097137 | -0.089656 | -0.10692 | -0.10791 | -0.10883 | -0.10815 | -0.10516 | -0.10806 | -0.10624 | -0.10981 | -0.10735 | -0.080989 | -0.1093 | -0.10811 | -0.10843 | -0.10724 | -0.1051 | -0.10783 | -0.10644 | -0.10788 | -0.1075 | -0.10663 | -0.10689 | -0.10711 | -0.10579 | -0.092549 | -0.10611 | -0.10492 | -0.10854 | -0.11123 | -0.10688 | -0.10624 | -0.090844 | -0.10683 | -0.098929 | -0.10454 | -0.10752 | -0.098643 | -0.10571 | -0.10988 | -0.1065 | -0.10583 | -0.1079 | -0.10663 | -0.10501 | -0.096081 | -0.092758 | -0.10659 | -0.092663 | -0.10677 | -0.10679 | -0.091932 | -0.10068 | -0.1071 | -0.10419 | -0.10994 | -0.10756 | -0.10448 | -0.10515 | -0.10763 | -0.087111 | -0.11006 | -0.090431 | -0.099254 | -0.10734 | -0.10485 | -0.093717 | -0.10658 | -0.10828 | -0.10495 | -0.10606 | -0.10487 | -0.095306 | -0.10437 | -0.10605 | -0.10638 | -0.10649 | -0.10632 | -0.10738 | -0.091127 | -0.085424 | -0.10946 | -0.11051 | -0.10483 | -0.10599 | -0.10979 | -0.10778 | -0.10473 | -0.10473 | -0.10412 | -0.10473 | -0.10473 | -0.10938 | -0.10938 | -0.10473 | -0.10473 | -0.10473
|  | 264.1019 | -0.1583 | 0 | 0 | -0.10081 | 2023 | -0.10473 | -0.10669 | -0.10666 | -0.081105 | -0.10442 | -0.10369 | -0.085434 | -0.095973 | -0.10346 | -0.10576 | -0.086 | -0.10598 | -0.10983 | -0.11133 | -0.10824 | -0.093604 | -0.10679 | -0.10625 | -0.09702 | -0.09879 | -0.099622 | -0.10745 | -0.08886 | -0.10991 | -0.097203 | -0.10515 | -0.088624 | -0.088995 | -0.1011 | -0.10581 | -0.10802 | -0.099192 | -0.096158 | -0.086303 | -0.10613 | -0.10874 | -0.09423 | -0.10408 | -0.10713 | -0.10809 | -0.096873 | -0.10859 | -0.10181 | -0.10432 | -0.084445 | -0.095256 | -0.10201 | -0.10814 | -0.097167 | -0.10303 | -0.1043 | -0.097064 | -0.10569 | -0.10195 | -0.099031 | -0.089514 | -0.10325 | -0.094367 | -0.097241 | -0.089782 | -0.10485 | -0.10999 | -0.10243 | -0.10566 | -0.10933 | -0.10895 | -0.10539 | -0.1086 | -0.1098 | -0.10451 | -0.10541 | -0.093426 | -0.10883 | -0.10891 | -0.099011 | -0.10983 | -0.10612 | -0.096939 | -0.092008 | -0.092146 | -0.1052 | -0.09893 | -0.10725 | -0.10699 | -0.10801 | -0.10538 | -0.10736 | -0.092886 | -0.10501 | -0.10497 | -0.083706 | -0.096371 | -0.1072 | -0.089261 | -0.096353 | -0.10914 | -0.093279 | -0.090056 | -0.085064 | -0.10344 | -0.08502 | -0.10665 | -0.088176 | -0.10475 | -0.10717 | -0.10349 | -0.091347 | -0.086853 | -0.10616 | -0.087831 | -0.10718 | -0.10977 | -0.10632 | -0.096107 | -0.10671 | -0.10846 | -0.090724 | -0.087097 | -0.10107 | -0.089818 | -0.10026 | -0.093544 | -0.10741 | -0.10232 | -0.10517 | -0.11209 | -0.096131 | -0.10642 | -0.10007 | -0.10134 | -0.10628 | -0.1096 | -0.10729 | -0.10428 | -0.09256 | -0.10624 | -0.081379 | -0.10838 | -0.09279 | -0.1058 | -0.10553 | -0.10624 | -0.1032 | -0.089057 | -0.10944 | -0.10597 | -0.091366 | -0.10997 | -0.10692 | -0.10667 | -0.088234 | -0.09625 | -0.10678 | -0.10189 | -0.091409 | -0.084811 | -0.10579 | -0.10458 | -0.10777 | -0.099839 | -0.10665 | -0.10618 | -0.089706 | -0.097353 | -0.1063 | -0.086127 | -0.10085 | -0.093319 | -0.1068 | -0.094711 | -0.092631 | -0.10623 | -0.10485 | -0.10807 | -0.10421 | -0.10576 | -0.10263 | -0.10517 | -0.10316 | -0.094189 | -0.10843 | -0.095411 | -0.1101 | -0.10821 | -0.10419 | -0.10835 | -0.10695 | -0.11071 | -0.10373 | -0.099611 | -0.10837 | -0.073873 | -0.10369 | -0.10316 | -0.10776 | -0.088021 | -0.101 | -0.10476 | -0.1035 | -0.088433 | -0.10608 | -0.087101 | -0.11068 | -0.10043 | -0.106 | -0.10993 | -0.094645 | -0.10892 | -0.081821 | -0.094807 | -0.10547 | -0.10602 | -0.096067 | -0.10517 | -0.098012 | -0.11044 | -0.1073 | -0.10496 | -0.10876 | -0.099204 | -0.10525 | -0.087629 | -0.087418 | -0.10867 | -0.10863 | -0.076872 | -0.085026 | -0.090807 | -0.087965 | -0.092497 | -0.1061 | -0.10973 | -0.090416 | -0.090751 | -0.10754 | -0.089755 | -0.089461 | -0.108 | -0.10563 | -0.10696 | -0.088501 | -0.092849 | -0.10324 | -0.10083 | -0.092972 | -0.11081 | -0.091422 | -0.10334 | -0.10749 | -0.10538 | -0.1075 | -0.10613 | -0.108 | -0.098186 | -0.10727 | -0.083122 | -0.08401 | -0.10961 | -0.10817 | -0.10804 | -0.11032 | -0.10589 | -0.087753 | -0.098135 | -0.085573 | -0.10733 | -0.093655 | -0.10938 | -0.10582 | -0.094678 | -0.090099 | -0.096766 | -0.10469 | -0.092685 | -0.10618 | -0.10956 | -0.093631 | -0.10874 | -0.10672 | -0.086319 | -0.079464 | -0.10846 | -0.10353 | -0.077884 | -0.090196 | -0.10438 | -0.10536 | -0.096068 | -0.111 | -0.10694 | -0.10517 | -0.08064 | -0.10683 | -0.095662 | -0.09662 | -0.10396 | -0.088748 | -0.10774 | -0.10648 | -0.10901 | -0.087058 | -0.077152 | -0.10816 | -0.096028 | -0.10617 | -0.10261 | -0.087934 | -0.10188 | -0.10847 | -0.10812 | -0.10823 | -0.10804 | -0.10095 | -0.092117 | -0.10255 | -0.10804 | -0.09908 | -0.10847 | -0.096635 | -0.10567 | -0.10321 | -0.10195 | -0.082562 | -0.10696 | -0.10693 | -0.10885 | -0.10722 | -0.096323 | -0.10397 | -0.08698 | -0.10659 | -0.10717 | -0.10253 | -0.10542 | -0.082788 | -0.10743 | -0.096283 | -0.10806 | -0.083968 | -0.10711 | -0.095841 | -0.10499 | -0.10831 | -0.10835 | -0.11006 | -0.094045 | -0.1069 | -0.093351 | -0.10842 | -0.1091 | -0.10866 | -0.10021 | -0.10649 | -0.10487 | -0.1028 | -0.1092 | -0.094429 | -0.087349 | -0.10754 | -0.10361 | -0.10302 | -0.10519 | -0.082573 | -0.094095 | -0.090733 | -0.10508 | -0.10567 | -0.10876 | -0.10963 | -0.1041 | -0.097918 | -0.087954 | -0.10116 | -0.10623 | -0.10385 | -0.10677 | -0.10302 | -0.10498 | -0.095481 | -0.1044 | -0.11039 | -0.085384 | -0.077911 | -0.10475 | -0.084723 | -0.10664 | -0.095116 | -0.10281 | -0.098423 | -0.10736 | -0.10434 | -0.10743 | -0.097849 | -0.1078 | -0.092538 | -0.10541 | -0.10426 | -0.10886 | -0.081777 | -0.10349 | -0.096097 | -0.10595 | -0.10573 | -0.10642 | -0.1097 | -0.10292 | -0.092648 | -0.095204 | -0.093646 | -0.1065 | -0.083912 | -0.10685 | -0.095834 | -0.086701 | -0.096496 | -0.088802 | -0.10656 | -0.10769 | -0.10242 | -0.10798 | -0.10455 | -0.10786 | -0.10578 | -0.10987 | -0.10706 | -0.08059 | -0.10522 | -0.099694 | -0.10652 | -0.10693 | -0.099816 | -0.1076 | -0.10602 | -0.10766 | -0.10722 | -0.096887 | -0.097649 | -0.10679 | -0.10527 | -0.092729 | -0.10563 | -0.095052 | -0.10842 | -0.11149 | -0.10652 | -0.10579 | -0.089878 | -0.10646 | -0.098904 | -0.094762 | -0.097651 | -0.098426 | -0.10518 | -0.108 | -0.10608 | -0.10531 | -0.10768 | -0.10623 | -0.10438 | -0.095996 | -0.092048 | -0.10618 | -0.092627 | -0.10639 | -0.10642 | -0.091312 | -0.10018 | -0.096626 | -0.10343 | -0.11002 | -0.1073 | -0.10377 | -0.097673 | -0.10738 | -0.086257 | -0.10204 | -0.089654 | -0.09908 | -0.10704 | -0.089884 | -0.092989 | -0.10617 | -0.10812 | -0.10431 | -0.10557 | -0.10422 | -0.095237 | -0.093324 | -0.10557 | -0.099254 | -0.10607 | -0.10588 | -0.10709 | -0.090248 | -0.085013 | -0.10167 | -0.11067 | -0.10417 | -0.1055 | -0.10984 | -0.10755 | -0.10473 | -0.10406 | -0.10336 | -0.097163 | -0.10406 | -0.10938 | -0.10938 | -0.10406 | -0.10406 | -0.10406
|  | 259.7347 | -0.1583 | 0.003373 | 0 | -0.099139 | 2024 | -0.10473 | -0.10408 | -0.10632 | -0.080849 | -0.10379 | -0.098383 | -0.08475 | -0.095261 | -0.10271 | -0.10531 | -0.085624 | -0.10554 | -0.10468 | -0.11158 | -0.1081 | -0.093517 | -0.098363 | -0.10585 | -0.092335 | -0.096193 | -0.096144 | -0.10721 | -0.088199 | -0.10998 | -0.096759 | -0.10148 | -0.087857 | -0.088646 | -0.098919 | -0.10535 | -0.10784 | -0.096005 | -0.096494 | -0.085631 | -0.10572 | -0.10866 | -0.093719 | -0.10341 | -0.10684 | -0.10793 | -0.096675 | -0.10457 | -0.097508 | -0.097421 | -0.083156 | -0.091582 | -0.10138 | -0.10798 | -0.093498 | -0.095787 | -0.099535 | -0.096616 | -0.10522 | -0.098451 | -0.098343 | -0.088874 | -0.10247 | -0.093819 | -0.093386 | -0.08936 | -0.10427 | -0.11007 | -0.098857 | -0.097871 | -0.10932 | -0.10889 | -0.10488 | -0.10305 | -0.10802 | -0.1039 | -0.10491 | -0.092854 | -0.10876 | -0.10338 | -0.094017 | -0.10988 | -0.10128 | -0.096326 | -0.087215 | -0.091797 | -0.10468 | -0.095962 | -0.10698 | -0.10099 | -0.10698 | -0.10487 | -0.1044 | -0.092257 | -0.1008 | -0.10441 | -0.083751 | -0.093339 | -0.10693 | -0.088741 | -0.096115 | -0.10911 | -0.092637 | -0.089046 | -0.084527 | -0.096967 | -0.084253 | -0.1063 | -0.087462 | -0.10416 | -0.10452 | -0.097676 | -0.09061 | -0.085723 | -0.10575 | -0.087793 | -0.10691 | -0.10204 | -0.10594 | -0.095597 | -0.10637 | -0.10556 | -0.090408 | -0.086933 | -0.098244 | -0.089157 | -0.097322 | -0.090396 | -0.10698 | -0.10143 | -0.10463 | -0.11243 | -0.09599 | -0.1059 | -0.0997 | -0.09938 | -0.10234 | -0.10962 | -0.10702 | -0.10174 | -0.092232 | -0.10584 | -0.08071 | -0.10825 | -0.09242 | -0.10534 | -0.10504 | -0.10584 | -0.10242 | -0.088326 | -0.10945 | -0.098483 | -0.090514 | -0.11004 | -0.10661 | -0.1051 | -0.087633 | -0.095928 | -0.10645 | -0.099122 | -0.090781 | -0.083612 | -0.098467 | -0.10398 | -0.10629 | -0.097263 | -0.1063 | -0.10377 | -0.089288 | -0.096785 | -0.10591 | -0.085404 | -0.098694 | -0.093283 | -0.1018 | -0.089274 | -0.092164 | -0.097462 | -0.10427 | -0.1079 | -0.10073 | -0.098731 | -0.10178 | -0.10464 | -0.10237 | -0.090491 | -0.1024 | -0.089822 | -0.1102 | -0.099826 | -0.10353 | -0.10822 | -0.10651 | -0.11088 | -0.098073 | -0.099442 | -0.10824 | -0.073306 | -0.097531 | -0.097397 | -0.10183 | -0.087276 | -0.1009 | -0.098298 | -0.10276 | -0.087417 | -0.10566 | -0.086981 | -0.11084 | -0.098121 | -0.10328 | -0.11 | -0.093713 | -0.10886 | -0.080654 | -0.093945 | -0.10498 | -0.10559 | -0.092814 | -0.098984 | -0.097549 | -0.11058 | -0.10704 | -0.10252 | -0.10868 | -0.096755 | -0.10295 | -0.087155 | -0.086334 | -0.10858 | -0.10205 | -0.07539 | -0.084019 | -0.090026 | -0.087084 | -0.091992 | -0.10569 | -0.10978 | -0.089507 | -0.090023 | -0.10728 | -0.089141 | -0.088468 | -0.10782 | -0.10516 | -0.095738 | -0.087583 | -0.092285 | -0.095856 | -0.10071 | -0.092154 | -0.1108 | -0.09093 | -0.10258 | -0.10726 | -0.10487 | -0.10724 | -0.10572 | -0.10817 | -0.09429 | -0.10701 | -0.082003 | -0.083044 | -0.10326 | -0.10802 | -0.102 | -0.10203 | -0.099939 | -0.087261 | -0.095199 | -0.084792 | -0.10707 | -0.093063 | -0.10938 | -0.10537 | -0.093992 | -0.089501 | -0.096347 | -0.10393 | -0.091843 | -0.10112 | -0.10959 | -0.092809 | -0.10866 | -0.10638 | -0.085952 | -0.078657 | -0.10347 | -0.10169 | -0.076774 | -0.089373 | -0.09694 | -0.10485 | -0.092481 | -0.10643 | -0.10663 | -0.10464 | -0.07996 | -0.10581 | -0.091258 | -0.096719 | -0.10173 | -0.087655 | -0.10753 | -0.096266 | -0.10896 | -0.086181 | -0.076227 | -0.10801 | -0.095811 | -0.10577 | -0.1023 | -0.087731 | -0.1008 | -0.10835 | -0.10797 | -0.10488 | -0.10787 | -0.097471 | -0.091571 | -0.10215 | -0.10593 | -0.095307 | -0.10836 | -0.096441 | -0.1052 | -0.10243 | -0.10163 | -0.081805 | -0.10547 | -0.10662 | -0.10879 | -0.10695 | -0.092414 | -0.099858 | -0.086173 | -0.10623 | -0.10689 | -0.098338 | -0.099903 | -0.082323 | -0.10718 | -0.096065 | -0.10789 | -0.083356 | -0.10682 | -0.095671 | -0.09571 | -0.10818 | -0.10801 | -0.10501 | -0.088663 | -0.10659 | -0.093496 | -0.1083 | -0.10906 | -0.10857 | -0.099578 | -0.099967 | -0.1043 | -0.099364 | -0.10918 | -0.094121 | -0.086465 | -0.1073 | -0.10103 | -0.10221 | -0.10466 | -0.082338 | -0.093351 | -0.08993 | -0.10453 | -0.1052 | -0.10027 | -0.10967 | -0.10343 | -0.09488 | -0.087705 | -0.097246 | -0.10583 | -0.10315 | -0.09909 | -0.099455 | -0.10442 | -0.09142 | -0.098148 | -0.11052 | -0.084568 | -0.077469 | -0.10314 | -0.084217 | -0.10629 | -0.091574 | -0.10227 | -0.095175 | -0.10711 | -0.1037 | -0.10281 | -0.094128 | -0.1076 | -0.092503 | -0.10491 | -0.10361 | -0.10564 | -0.080597 | -0.098029 | -0.092352 | -0.10551 | -0.098953 | -0.10605 | -0.10355 | -0.1021 | -0.091802 | -0.094807 | -0.093027 | -0.10634 | -0.083276 | -0.10653 | -0.091721 | -0.086163 | -0.095809 | -0.087902 | -0.1062 | -0.10043 | -0.10025 | -0.1078 | -0.1038 | -0.10767 | -0.10532 | -0.10993 | -0.10676 | -0.079731 | -0.10337 | -0.096201 | -0.10579 | -0.10662 | -0.099223 | -0.10738 | -0.10559 | -0.10726 | -0.10695 | -0.092264 | -0.094551 | -0.10646 | -0.10475 | -0.092909 | -0.10274 | -0.090583 | -0.1083 | -0.1115 | -0.10048 | -0.10533 | -0.088683 | -0.10609 | -0.098684 | -0.090152 | -0.093781 | -0.097924 | -0.098062 | -0.10807 | -0.10566 | -0.10479 | -0.1043 | -0.10583 | -0.097113 | -0.095912 | -0.091263 | -0.10578 | -0.09259 | -0.10601 | -0.10604 | -0.090692 | -0.099654 | -0.09176 | -0.10268 | -0.11011 | -0.10692 | -0.096829 | -0.094146 | -0.10206 | -0.085312 | -0.09874 | -0.088799 | -0.098821 | -0.10674 | -0.083936 | -0.092263 | -0.10576 | -0.1032 | -0.10367 | -0.10509 | -0.10356 | -0.095168 | -0.088866 | -0.10508 | -0.098846 | -0.10171 | -0.10544 | -0.1068 | -0.089774 | -0.084204 | -0.098819 | -0.10521 | -0.10351 | -0.105 | -0.1099 | -0.10732 | -0.10473 | -0.10338 | -0.1026 | -0.088606 | -0.10338 | -0.10938 | -0.10938 | -0.10338 | -0.10338 | -0.10338
|  | 256.2017 | -0.1583 | 0.0053264 | 0 | -0.097786 | 2025 | -0.10473 | -0.10244 | -0.10597 | -0.080592 | -0.10316 | -0.094498 | -0.084535 | -0.094508 | -0.10196 | -0.10468 | -0.085247 | -0.10511 | -0.10208 | -0.11183 | -0.10795 | -0.093431 | -0.09806 | -0.10546 | -0.08953 | -0.094534 | -0.093825 | -0.10696 | -0.087445 | -0.11005 | -0.09614 | -0.099114 | -0.086958 | -0.088054 | -0.097294 | -0.10255 | -0.10767 | -0.095707 | -0.09683 | -0.085501 | -0.1053 | -0.10858 | -0.093222 | -0.10274 | -0.1025 | -0.10344 | -0.096477 | -0.10242 | -0.094425 | -0.093778 | -0.081863 | -0.089513 | -0.10073 | -0.10782 | -0.091093 | -0.092222 | -0.09668 | -0.096129 | -0.10476 | -0.09646 | -0.097673 | -0.088705 | -0.10169 | -0.093169 | -0.091073 | -0.088937 | -0.1037 | -0.11015 | -0.096539 | -0.093621 | -0.10931 | -0.10884 | -0.10437 | -0.10295 | -0.10724 | -0.10312 | -0.10347 | -0.092283 | -0.1061 | -0.10078 | -0.091213 | -0.10994 | -0.098624 | -0.095724 | -0.08437 | -0.091265 | -0.10415 | -0.094302 | -0.10279 | -0.097908 | -0.10642 | -0.10436 | -0.10297 | -0.091557 | -0.10026 | -0.10118 | -0.083796 | -0.091686 | -0.10665 | -0.088222 | -0.096226 | -0.10908 | -0.091969 | -0.088061 | -0.083878 | -0.093335 | -0.083449 | -0.10272 | -0.086678 | -0.10357 | -0.10307 | -0.093901 | -0.089804 | -0.084543 | -0.10534 | -0.087755 | -0.10663 | -0.098225 | -0.10538 | -0.09538 | -0.10603 | -0.10545 | -0.090093 | -0.086769 | -0.096662 | -0.088661 | -0.09539 | -0.088134 | -0.10312 | -0.095922 | -0.1041 | -0.10726 | -0.095848 | -0.10169 | -0.099333 | -0.098197 | -0.10002 | -0.10965 | -0.10675 | -0.099937 | -0.091904 | -0.10544 | -0.080041 | -0.10804 | -0.0919 | -0.10489 | -0.10455 | -0.10544 | -0.097207 | -0.087507 | -0.10946 | -0.094949 | -0.08969 | -0.11012 | -0.1063 | -0.10422 | -0.086891 | -0.095448 | -0.10612 | -0.097153 | -0.090078 | -0.082445 | -0.094859 | -0.10324 | -0.10498 | -0.094912 | -0.10397 | -0.10236 | -0.088819 | -0.096216 | -0.10236 | -0.084595 | -0.098152 | -0.093247 | -0.099087 | -0.086022 | -0.091697 | -0.093526 | -0.1037 | -0.10773 | -0.10082 | -0.098301 | -0.097791 | -0.099898 | -0.10158 | -0.088253 | -0.098693 | -0.086309 | -0.11029 | -0.09594 | -0.10287 | -0.10809 | -0.10202 | -0.10955 | -0.094319 | -0.099218 | -0.10811 | -0.07274 | -0.094251 | -0.094299 | -0.098183 | -0.086445 | -0.10079 | -0.094778 | -0.098075 | -0.086436 | -0.10207 | -0.08686 | -0.10878 | -0.096677 | -0.10144 | -0.11007 | -0.092681 | -0.10506 | -0.079348 | -0.093115 | -0.10448 | -0.10517 | -0.090514 | -0.095701 | -0.097086 | -0.11071 | -0.10678 | -0.10073 | -0.1086 | -0.094966 | -0.10119 | -0.086682 | -0.085763 | -0.11007 | -0.10196 | -0.073969 | -0.082941 | -0.089808 | -0.086877 | -0.091296 | -0.10527 | -0.10982 | -0.088967 | -0.089335 | -0.10436 | -0.088527 | -0.087511 | -0.10765 | -0.1014 | -0.090937 | -0.086496 | -0.091762 | -0.091588 | -0.10053 | -0.091306 | -0.11098 | -0.090357 | -0.10181 | -0.10702 | -0.10436 | -0.107 | -0.10531 | -0.10829 | -0.09194 | -0.10674 | -0.081364 | -0.08199 | -0.10035 | -0.10786 | -0.098702 | -0.098107 | -0.096691 | -0.086651 | -0.093563 | -0.083918 | -0.10681 | -0.092529 | -0.10938 | -0.10492 | -0.093195 | -0.088807 | -0.095869 | -0.10313 | -0.091029 | -0.098266 | -0.10961 | -0.092014 | -0.10858 | -0.10604 | -0.085586 | -0.077728 | -0.10109 | -0.1003 | -0.075738 | -0.088901 | -0.093134 | -0.10434 | -0.091981 | -0.10441 | -0.10632 | -0.10411 | -0.07928 | -0.10503 | -0.088645 | -0.096818 | -0.10143 | -0.086505 | -0.10592 | -0.091509 | -0.10892 | -0.085817 | -0.075177 | -0.10785 | -0.095518 | -0.10536 | -0.10199 | -0.087528 | -0.099702 | -0.10421 | -0.10237 | -0.10474 | -0.1077 | -0.09543 | -0.090954 | -0.10175 | -0.10404 | -0.092662 | -0.10824 | -0.096169 | -0.10473 | -0.099199 | -0.1013 | -0.080911 | -0.1044 | -0.10108 | -0.10864 | -0.10668 | -0.091873 | -0.097176 | -0.085367 | -0.10192 | -0.10661 | -0.095875 | -0.097034 | -0.081858 | -0.10332 | -0.095847 | -0.10772 | -0.082745 | -0.10286 | -0.095501 | -0.091315 | -0.10276 | -0.10761 | -0.10259 | -0.088453 | -0.10627 | -0.09364 | -0.10762 | -0.10903 | -0.10848 | -0.098946 | -0.096554 | -0.10372 | -0.097146 | -0.10498 | -0.093813 | -0.085519 | -0.10707 | -0.099372 | -0.1014 | -0.10413 | -0.082103 | -0.092621 | -0.089072 | -0.10399 | -0.099023 | -0.096402 | -0.1097 | -0.10276 | -0.092764 | -0.087455 | -0.096967 | -0.10543 | -0.10244 | -0.095134 | -0.098671 | -0.09738 | -0.088981 | -0.094698 | -0.11065 | -0.083662 | -0.077026 | -0.10224 | -0.08371 | -0.10595 | -0.089248 | -0.10182 | -0.092919 | -0.10685 | -0.10306 | -0.10048 | -0.091899 | -0.10162 | -0.092468 | -0.1044 | -0.10296 | -0.10377 | -0.079329 | -0.094792 | -0.09013 | -0.10508 | -0.095366 | -0.10567 | -0.10068 | -0.10128 | -0.090988 | -0.094345 | -0.092647 | -0.10608 | -0.082462 | -0.1057 | -0.091615 | -0.085626 | -0.095023 | -0.087035 | -0.10121 | -0.10023 | -0.10018 | -0.10762 | -0.10319 | -0.10748 | -0.10487 | -0.11 | -0.10647 | -0.078733 | -0.10336 | -0.094113 | -0.10528 | -0.10317 | -0.098631 | -0.10715 | -0.10123 | -0.10704 | -0.10668 | -0.089287 | -0.092716 | -0.10613 | -0.10423 | -0.093089 | -0.10115 | -0.087668 | -0.10818 | -0.10691 | -0.097321 | -0.10487 | -0.087281 | -0.10572 | -0.098404 | -0.087138 | -0.091483 | -0.09738 | -0.094267 | -0.10814 | -0.10024 | -0.10428 | -0.10409 | -0.10286 | -0.093428 | -0.095827 | -0.090489 | -0.10537 | -0.092554 | -0.10563 | -0.10567 | -0.090072 | -0.099334 | -0.091475 | -0.097679 | -0.11019 | -0.10088 | -0.093493 | -0.091853 | -0.098995 | -0.084391 | -0.096841 | -0.087964 | -0.098442 | -0.10645 | -0.080356 | -0.091573 | -0.10146 | -0.1002 | -0.10302 | -0.10461 | -0.10291 | -0.095099 | -0.086097 | -0.10134 | -0.098439 | -0.099503 | -0.10499 | -0.10651 | -0.0893 | -0.083795 | -0.097109 | -0.10274 | -0.10285 | -0.10451 | -0.10996 | -0.10167 | -0.10473 | -0.094915 | -0.099234 | -0.07915 | -0.10271 | -0.10938 | -0.10938 | -0.10111 | -0.10111 | -0.10022
|  | 252.9129 | -0.1583 | 0.0068205 | 0.00011178 | -0.096526 | 2026 | -0.10473 | -0.10104 | -0.10563 | -0.080335 | -0.098871 | -0.091102 | -0.08432 | -0.093728 | -0.10121 | -0.10207 | -0.084871 | -0.10468 | -0.10019 | -0.11207 | -0.10781 | -0.093344 | -0.097756 | -0.10506 | -0.08738 | -0.093021 | -0.091904 | -0.10672 | -0.086631 | -0.11011 | -0.095434 | -0.097183 | -0.085996 | -0.087319 | -0.095858 | -0.10064 | -0.1075 | -0.09541 | -0.097166 | -0.085371 | -0.10044 | -0.1085 | -0.09271 | -0.10207 | -0.099692 | -0.10066 | -0.096279 | -0.10075 | -0.091877 | -0.091058 | -0.080558 | -0.087761 | -0.10008 | -0.10767 | -0.089102 | -0.089597 | -0.094384 | -0.095459 | -0.10429 | -0.094949 | -0.097001 | -0.088536 | -0.10091 | -0.092471 | -0.089273 | -0.088515 | -0.10035 | -0.11022 | -0.094619 | -0.090424 | -0.10493 | -0.10878 | -0.10387 | -0.10286 | -0.10658 | -0.097186 | -0.10221 | -0.091712 | -0.10434 | -0.098951 | -0.089076 | -0.11 | -0.096548 | -0.094978 | -0.082107 | -0.090613 | -0.10362 | -0.093035 | -0.10014 | -0.095655 | -0.1059 | -0.10386 | -0.10181 | -0.090811 | -0.09973 | -0.098832 | -0.083841 | -0.090414 | -0.10637 | -0.087703 | -0.096337 | -0.10905 | -0.091267 | -0.087066 | -0.083153 | -0.090527 | -0.082594 | -0.1003 | -0.085845 | -0.10299 | -0.10196 | -0.090765 | -0.088954 | -0.083238 | -0.10493 | -0.087716 | -0.10635 | -0.095381 | -0.10217 | -0.095163 | -0.10569 | -0.10534 | -0.089778 | -0.086605 | -0.095474 | -0.088165 | -0.093709 | -0.086116 | -0.10058 | -0.09227 | -0.10357 | -0.10402 | -0.095706 | -0.098671 | -0.098967 | -0.097248 | -0.098106 | -0.10968 | -0.10649 | -0.098382 | -0.091577 | -0.10504 | -0.079372 | -0.10792 | -0.091288 | -0.10443 | -0.10406 | -0.10505 | -0.093674 | -0.086619 | -0.10754 | -0.09242 | -0.088856 | -0.11019 | -0.10355 | -0.10359 | -0.086069 | -0.094879 | -0.10579 | -0.095515 | -0.089329 | -0.081234 | -0.092212 | -0.097831 | -0.10368 | -0.092601 | -0.1024 | -0.10123 | -0.088262 | -0.095648 | -0.099625 | -0.083729 | -0.09761 | -0.093211 | -0.097021 | -0.083497 | -0.091229 | -0.090657 | -0.10313 | -0.10757 | -0.10091 | -0.09787 | -0.094972 | -0.096579 | -0.10079 | -0.086394 | -0.095766 | -0.083571 | -0.11038 | -0.09311 | -0.10222 | -0.10796 | -0.09893 | -0.10858 | -0.091223 | -0.098958 | -0.10799 | -0.072174 | -0.091771 | -0.09194 | -0.097996 | -0.085561 | -0.10069 | -0.092123 | -0.094927 | -0.085448 | -0.099789 | -0.08674 | -0.10757 | -0.095508 | -0.099762 | -0.11014 | -0.091618 | -0.10246 | -0.077984 | -0.092135 | -0.10398 | -0.10474 | -0.088559 | -0.093248 | -0.096623 | -0.11085 | -0.10652 | -0.099236 | -0.10541 | -0.093425 | -0.099664 | -0.086208 | -0.085191 | -0.111 | -0.10187 | -0.072541 | -0.081669 | -0.089589 | -0.08667 | -0.090495 | -0.10486 | -0.10987 | -0.088426 | -0.088636 | -0.10202 | -0.087913 | -0.086383 | -0.10747 | -0.098791 | -0.087623 | -0.085317 | -0.091229 | -0.088292 | -0.10032 | -0.090433 | -0.11116 | -0.08973 | -0.10104 | -0.10678 | -0.10385 | -0.10677 | -0.1049 | -0.1084 | -0.089994 | -0.10647 | -0.080726 | -0.08088 | -0.098347 | -0.10771 | -0.096124 | -0.09536 | -0.094247 | -0.085963 | -0.092277 | -0.082989 | -0.10655 | -0.091995 | -0.10938 | -0.10157 | -0.092348 | -0.088045 | -0.095352 | -0.099325 | -0.090209 | -0.09607 | -0.10963 | -0.091215 | -0.1085 | -0.1057 | -0.08522 | -0.076619 | -0.099418 | -0.099091 | -0.074682 | -0.088429 | -0.090331 | -0.10383 | -0.09148 | -0.10307 | -0.10456 | -0.10357 | -0.078599 | -0.10495 | -0.086627 | -0.096917 | -0.10112 | -0.085957 | -0.10473 | -0.088173 | -0.10887 | -0.085453 | -0.074013 | -0.1077 | -0.095175 | -0.10495 | -0.10169 | -0.087326 | -0.095724 | -0.10159 | -0.098953 | -0.1046 | -0.10753 | -0.093888 | -0.090165 | -0.10134 | -0.10212 | -0.090482 | -0.1073 | -0.095844 | -0.10426 | -0.096725 | -0.10098 | -0.079925 | -0.10344 | -0.097491 | -0.10473 | -0.1064 | -0.091332 | -0.095067 | -0.08456 | -0.099262 | -0.10634 | -0.093908 | -0.0949 | -0.081393 | -0.10097 | -0.095629 | -0.10756 | -0.082133 | -0.10006 | -0.09533 | -0.088126 | -0.099345 | -0.10407 | -0.10091 | -0.088244 | -0.10143 | -0.093785 | -0.10699 | -0.10899 | -0.10839 | -0.098313 | -0.093961 | -0.10315 | -0.095408 | -0.10239 | -0.093505 | -0.084516 | -0.10684 | -0.097985 | -0.1006 | -0.1036 | -0.081869 | -0.091879 | -0.088179 | -0.10344 | -0.09497 | -0.093736 | -0.10516 | -0.10209 | -0.090953 | -0.087206 | -0.096688 | -0.10339 | -0.10174 | -0.092246 | -0.097887 | -0.093104 | -0.08707 | -0.092044 | -0.11078 | -0.082576 | -0.076584 | -0.10155 | -0.083203 | -0.1056 | -0.087331 | -0.10137 | -0.091016 | -0.1066 | -0.10015 | -0.098742 | -0.090169 | -0.097779 | -0.092433 | -0.1039 | -0.10231 | -0.10228 | -0.078009 | -0.092206 | -0.088316 | -0.10464 | -0.092698 | -0.1053 | -0.098693 | -0.10047 | -0.090027 | -0.093702 | -0.092267 | -0.10571 | -0.081543 | -0.10487 | -0.091509 | -0.085088 | -0.094177 | -0.086745 | -0.097875 | -0.10003 | -0.10011 | -0.10744 | -0.10258 | -0.10352 | -0.10055 | -0.11006 | -0.10617 | -0.077645 | -0.10335 | -0.092507 | -0.10484 | -0.1009 | -0.098038 | -0.10372 | -0.098181 | -0.10682 | -0.1064 | -0.086906 | -0.091179 | -0.1058 | -0.1037 | -0.093269 | -0.099906 | -0.085296 | -0.10388 | -0.10407 | -0.094986 | -0.10442 | -0.085778 | -0.10535 | -0.098084 | -0.084703 | -0.08971 | -0.096815 | -0.091306 | -0.10821 | -0.096513 | -0.10376 | -0.10388 | -0.10061 | -0.090629 | -0.095742 | -0.089701 | -0.10497 | -0.092517 | -0.10525 | -0.10529 | -0.089452 | -0.099015 | -0.09119 | -0.094272 | -0.10381 | -0.096817 | -0.090914 | -0.090001 | -0.096649 | -0.083452 | -0.095428 | -0.087113 | -0.097974 | -0.10314 | -0.077477 | -0.09077 | -0.098512 | -0.097816 | -0.10238 | -0.10413 | -0.10225 | -0.09503 | -0.083718 | -0.098843 | -0.098032 | -0.097864 | -0.10455 | -0.10622 | -0.088827 | -0.083386 | -0.09576 | -0.10096 | -0.10219 | -0.10402 | -0.11002 | -0.098184 | -0.10473 | -0.089192 | -0.096757 | -0.067962 | -0.10203 | -0.10938 | -0.10938 | -0.098147 | -0.098147 | -0.096984
|  | 250.0614 | -0.1583 | 0.00799 | 0.00028569 | -0.095434 | 2027 | -0.10473 | -0.09977 | -0.10523 | -0.080035 | -0.095718 | -0.088064 | -0.084069 | -0.092861 | -0.10034 | -0.10001 | -0.084431 | -0.10418 | -0.098764 | -0.11236 | -0.10764 | -0.093244 | -0.097401 | -0.10459 | -0.085618 | -0.091537 | -0.090196 | -0.10643 | -0.08576 | -0.11019 | -0.09469 | -0.095439 | -0.084999 | -0.086563 | -0.094489 | -0.099062 | -0.1073 | -0.095062 | -0.097559 | -0.085218 | -0.097111 | -0.10841 | -0.092121 | -0.10129 | -0.097544 | -0.098617 | -0.096048 | -0.099396 | -0.089679 | -0.088706 | -0.079208 | -0.086189 | -0.099325 | -0.10748 | -0.087341 | -0.087378 | -0.092376 | -0.094692 | -0.10374 | -0.093815 | -0.096261 | -0.088339 | -0.10001 | -0.091751 | -0.087741 | -0.088021 | -0.097848 | -0.11031 | -0.092734 | -0.087825 | -0.10206 | -0.10872 | -0.10328 | -0.10275 | -0.106 | -0.093084 | -0.10099 | -0.091044 | -0.10293 | -0.097541 | -0.087413 | -0.11006 | -0.094781 | -0.094649 | -0.080187 | -0.089908 | -0.103 | -0.091872 | -0.098116 | -0.093858 | -0.10545 | -0.10326 | -0.10076 | -0.089984 | -0.099105 | -0.096833 | -0.083894 | -0.089349 | -0.10605 | -0.087096 | -0.096467 | -0.10901 | -0.090548 | -0.086001 | -0.082359 | -0.088134 | -0.081709 | -0.098395 | -0.084973 | -0.1023 | -0.10102 | -0.088011 | -0.088028 | -0.081782 | -0.10446 | -0.087672 | -0.10602 | -0.093157 | -0.099835 | -0.094909 | -0.1053 | -0.10521 | -0.089409 | -0.086414 | -0.094519 | -0.087586 | -0.092144 | -0.084184 | -0.098592 | -0.089231 | -0.10294 | -0.10173 | -0.095541 | -0.096212 | -0.098539 | -0.09632 | -0.096443 | -0.10971 | -0.10618 | -0.096854 | -0.091194 | -0.10457 | -0.07859 | -0.10777 | -0.091251 | -0.1039 | -0.10349 | -0.10458 | -0.090767 | -0.085711 | -0.10592 | -0.090388 | -0.087979 | -0.11028 | -0.10166 | -0.10306 | -0.085219 | -0.094286 | -0.1054 | -0.094057 | -0.088527 | -0.079938 | -0.090067 | -0.094021 | -0.10244 | -0.090187 | -0.10112 | -0.10016 | -0.087684 | -0.094984 | -0.097279 | -0.082828 | -0.096978 | -0.093169 | -0.095301 | -0.081437 | -0.090684 | -0.088334 | -0.10246 | -0.10737 | -0.10101 | -0.097367 | -0.092566 | -0.093884 | -0.099873 | -0.084688 | -0.093404 | -0.081299 | -0.11049 | -0.090883 | -0.10145 | -0.10781 | -0.096472 | -0.10784 | -0.088531 | -0.098611 | -0.10784 | -0.071512 | -0.089658 | -0.089897 | -0.097777 | -0.084616 | -0.10057 | -0.089854 | -0.092361 | -0.084406 | -0.097953 | -0.086599 | -0.10677 | -0.094371 | -0.098168 | -0.11022 | -0.090487 | -0.10045 | -0.076564 | -0.091024 | -0.10341 | -0.10424 | -0.086675 | -0.091138 | -0.096081 | -0.111 | -0.10621 | -0.097962 | -0.10306 | -0.091916 | -0.098337 | -0.085654 | -0.084524 | -0.11154 | -0.10177 | -0.071009 | -0.08025 | -0.089334 | -0.086429 | -0.089649 | -0.10437 | -0.10992 | -0.087795 | -0.087935 | -0.099997 | -0.087196 | -0.085127 | -0.10726 | -0.096657 | -0.085077 | -0.08403 | -0.090716 | -0.085468 | -0.10011 | -0.089392 | -0.11137 | -0.089078 | -0.10015 | -0.1065 | -0.10326 | -0.10649 | -0.10442 | -0.10856 | -0.088284 | -0.10616 | -0.07998 | -0.079688 | -0.09687 | -0.10753 | -0.09401 | -0.093332 | -0.092244 | -0.085243 | -0.09118 | -0.082011 | -0.10624 | -0.091371 | -0.10938 | -0.099081 | -0.09144 | -0.087193 | -0.094794 | -0.096432 | -0.089339 | -0.094224 | -0.10966 | -0.090362 | -0.10841 | -0.10531 | -0.084792 | -0.075443 | -0.098131 | -0.097883 | -0.073655 | -0.087878 | -0.087962 | -0.10324 | -0.090896 | -0.10215 | -0.1032 | -0.10295 | -0.077805 | -0.10486 | -0.084803 | -0.097032 | -0.10077 | -0.085317 | -0.10372 | -0.085591 | -0.10881 | -0.085027 | -0.072725 | -0.10752 | -0.094835 | -0.10448 | -0.10133 | -0.087089 | -0.092704 | -0.099632 | -0.096343 | -0.10443 | -0.10734 | -0.09266 | -0.089283 | -0.10087 | -0.10024 | -0.088556 | -0.1064 | -0.095426 | -0.10371 | -0.094516 | -0.1006 | -0.078852 | -0.10255 | -0.094628 | -0.10214 | -0.10608 | -0.0907 | -0.093417 | -0.083617 | -0.097243 | -0.10601 | -0.091964 | -0.093125 | -0.080849 | -0.099173 | -0.095374 | -0.10736 | -0.081418 | -0.097798 | -0.095131 | -0.085557 | -0.096813 | -0.10153 | -0.099556 | -0.087999 | -0.098079 | -0.093954 | -0.10636 | -0.10895 | -0.10828 | -0.097574 | -0.09183 | -0.10249 | -0.093879 | -0.10236 | -0.093146 | -0.083487 | -0.10656 | -0.096781 | -0.099655 | -0.10298 | -0.081595 | -0.091059 | -0.087216 | -0.10281 | -0.091826 | -0.091682 | -0.1021 | -0.10131 | -0.089266 | -0.086915 | -0.096362 | -0.10159 | -0.10092 | -0.089964 | -0.096971 | -0.089816 | -0.085354 | -0.091383 | -0.11092 | -0.08138 | -0.076067 | -0.10093 | -0.082611 | -0.10519 | -0.085435 | -0.10084 | -0.089276 | -0.1063 | -0.097814 | -0.097321 | -0.088652 | -0.094902 | -0.092393 | -0.10331 | -0.10155 | -0.10108 | -0.076575 | -0.08995 | -0.086704 | -0.10413 | -0.090523 | -0.10486 | -0.097226 | -0.099509 | -0.088956 | -0.092968 | -0.091823 | -0.10529 | -0.080585 | -0.10399 | -0.091385 | -0.08446 | -0.093277 | -0.086407 | -0.095222 | -0.0998 | -0.10002 | -0.10724 | -0.10186 | -0.10065 | -0.097444 | -0.11013 | -0.10583 | -0.076406 | -0.10334 | -0.091177 | -0.10443 | -0.099011 | -0.097346 | -0.10134 | -0.095725 | -0.10657 | -0.10608 | -0.08652 | -0.08978 | -0.10541 | -0.1031 | -0.093479 | -0.098794 | -0.083207 | -0.10087 | -0.10206 | -0.093068 | -0.10389 | -0.084116 | -0.10492 | -0.097652 | -0.082549 | -0.088165 | -0.096218 | -0.088805 | -0.10829 | -0.093532 | -0.10316 | -0.10363 | -0.098663 | -0.088271 | -0.095644 | -0.08887 | -0.10449 | -0.092475 | -0.10481 | -0.10485 | -0.088727 | -0.098643 | -0.090856 | -0.091484 | -0.099676 | -0.093672 | -0.088666 | -0.088265 | -0.094706 | -0.082487 | -0.094254 | -0.086155 | -0.097482 | -0.10085 | -0.074968 | -0.089899 | -0.096024 | -0.095867 | -0.10163 | -0.10356 | -0.10149 | -0.09495 | -0.081513 | -0.09674 | -0.097555 | -0.096443 | -0.10403 | -0.10588 | -0.088273 | -0.082908 | -0.09466 | -0.099621 | -0.10141 | -0.10345 | -0.11009 | -0.09561 | -0.10473 | -0.084997 | -0.094643 | -0.057972 | -0.10124 | -0.10938 | -0.10938 | -0.094845 | -0.094845 | -0.093717
|  | 247.3567 | -0.1583 | 0.0089673 | 0.00047952 | -0.094398 | 2028 | -0.10473 | -0.098564 | -0.10476 | -0.079686 | -0.092989 | -0.085221 | -0.083776 | -0.091798 | -0.099316 | -0.098144 | -0.08392 | -0.10359 | -0.097599 | -0.1127 | -0.10744 | -0.093126 | -0.096988 | -0.10406 | -0.084007 | -0.090047 | -0.088583 | -0.1061 | -0.084787 | -0.11028 | -0.093905 | -0.093767 | -0.083956 | -0.085796 | -0.093109 | -0.097633 | -0.10706 | -0.094657 | -0.098016 | -0.085041 | -0.094354 | -0.1083 | -0.091485 | -0.10037 | -0.095652 | -0.096946 | -0.095779 | -0.098215 | -0.087692 | -0.08651 | -0.077786 | -0.08472 | -0.09842 | -0.10727 | -0.085669 | -0.085251 | -0.090478 | -0.093882 | -0.10311 | -0.092908 | -0.095438 | -0.08811 | -0.098949 | -0.090999 | -0.086254 | -0.087447 | -0.095644 | -0.11042 | -0.090799 | -0.08552 | -0.099699 | -0.10864 | -0.10259 | -0.10262 | -0.1055 | -0.089675 | -0.099747 | -0.090267 | -0.10171 | -0.09634 | -0.086042 | -0.11014 | -0.093165 | -0.094267 | -0.078429 | -0.08916 | -0.10228 | -0.090755 | -0.096403 | -0.092219 | -0.10508 | -0.10257 | -0.099769 | -0.089077 | -0.098378 | -0.094992 | -0.083955 | -0.088382 | -0.10568 | -0.08639 | -0.096618 | -0.10897 | -0.089802 | -0.084849 | -0.081531 | -0.085916 | -0.08074 | -0.09662 | -0.083998 | -0.1015 | -0.10011 | -0.085453 | -0.086926 | -0.080195 | -0.1039 | -0.08762 | -0.10565 | -0.091303 | -0.097819 | -0.094614 | -0.10484 | -0.10505 | -0.088981 | -0.086191 | -0.093624 | -0.086912 | -0.09063 | -0.082231 | -0.096881 | -0.086459 | -0.10222 | -0.099979 | -0.095348 | -0.094044 | -0.098041 | -0.095376 | -0.09488 | -0.10975 | -0.10582 | -0.095293 | -0.090749 | -0.10403 | -0.077681 | -0.1076 | -0.091207 | -0.10329 | -0.10283 | -0.10404 | -0.088156 | -0.084777 | -0.10443 | -0.088578 | -0.086983 | -0.11038 | -0.10125 | -0.10259 | -0.08434 | -0.093672 | -0.10495 | -0.092582 | -0.087605 | -0.078552 | -0.088155 | -0.090819 | -0.10127 | -0.087605 | -0.09996 | -0.099084 | -0.087764 | -0.094211 | -0.095159 | -0.08185 | -0.096241 | -0.093121 | -0.093731 | -0.079624 | -0.090049 | -0.086286 | -0.10167 | -0.10714 | -0.10112 | -0.096781 | -0.090312 | -0.091505 | -0.098801 | -0.083028 | -0.091378 | -0.079196 | -0.11061 | -0.088985 | -0.10055 | -0.10763 | -0.094349 | -0.10726 | -0.085996 | -0.098217 | -0.10766 | -0.070743 | -0.087686 | -0.087961 | -0.097522 | -0.083576 | -0.10043 | -0.087758 | -0.089983 | -0.083251 | -0.096313 | -0.086435 | -0.10612 | -0.093214 | -0.096619 | -0.11031 | -0.089262 | -0.098725 | -0.075067 | -0.089819 | -0.10273 | -0.10367 | -0.084748 | -0.089176 | -0.095452 | -0.11119 | -0.10585 | -0.096777 | -0.10107 | -0.090283 | -0.097129 | -0.08501 | -0.083747 | -0.11184 | -0.10164 | -0.069374 | -0.078728 | -0.089037 | -0.086147 | -0.088759 | -0.10381 | -0.10998 | -0.087061 | -0.087122 | -0.098164 | -0.086361 | -0.083788 | -0.10703 | -0.094739 | -0.082902 | -0.082629 | -0.090199 | -0.082863 | -0.099846 | -0.088217 | -0.11162 | -0.088356 | -0.09911 | -0.10617 | -0.10257 | -0.10616 | -0.10386 | -0.10878 | -0.086705 | -0.1058 | -0.079112 | -0.078409 | -0.095588 | -0.10732 | -0.092169 | -0.0917 | -0.090454 | -0.084429 | -0.091029 | -0.080976 | -0.10589 | -0.090646 | -0.10939 | -0.09689 | -0.09046 | -0.086204 | -0.094173 | -0.093868 | -0.088406 | -0.09253 | -0.10969 | -0.089444 | -0.1083 | -0.10485 | -0.084294 | -0.074234 | -0.097 | -0.096636 | -0.072573 | -0.087236 | -0.085782 | -0.10255 | -0.090216 | -0.10144 | -0.10198 | -0.10222 | -0.07688 | -0.10476 | -0.083062 | -0.097166 | -0.10036 | -0.084573 | -0.10279 | -0.083319 | -0.10875 | -0.084533 | -0.071316 | -0.10731 | -0.094503 | -0.10392 | -0.10091 | -0.086814 | -0.089975 | -0.098029 | -0.094151 | -0.10424 | -0.10711 | -0.09154 | -0.088353 | -0.10033 | -0.098367 | -0.086739 | -0.10548 | -0.094955 | -0.10307 | -0.092413 | -0.10016 | -0.077696 | -0.10165 | -0.092146 | -0.1001 | -0.10571 | -0.089965 | -0.09204 | -0.08252 | -0.095454 | -0.10563 | -0.089962 | -0.091451 | -0.080217 | -0.097636 | -0.095077 | -0.10713 | -0.080586 | -0.095835 | -0.094899 | -0.083271 | -0.09474 | -0.10136 | -0.098391 | -0.087714 | -0.095308 | -0.09415 | -0.10574 | -0.1089 | -0.10816 | -0.096714 | -0.091393 | -0.10171 | -0.092468 | -0.10234 | -0.092727 | -0.082423 | -0.10624 | -0.095686 | -0.098558 | -0.10226 | -0.081276 | -0.090162 | -0.086145 | -0.10207 | -0.089133 | -0.089945 | -0.099647 | -0.1004 | -0.087593 | -0.086576 | -0.095983 | -0.099832 | -0.099972 | -0.087932 | -0.095905 | -0.087005 | -0.08371 | -0.090613 | -0.1111 | -0.080952 | -0.075465 | -0.10034 | -0.081923 | -0.10472 | -0.083484 | -0.10022 | -0.087578 | -0.10595 | -0.095653 | -0.096033 | -0.087227 | -0.092542 | -0.092345 | -0.10263 | -0.10067 | -0.10003 | -0.075016 | -0.087822 | -0.085181 | -0.10354 | -0.088583 | -0.10435 | -0.096043 | -0.098397 | -0.087814 | -0.092196 | -0.091306 | -0.10479 | -0.079591 | -0.10304 | -0.091241 | -0.083729 | -0.09231 | -0.086013 | -0.092941 | -0.099529 | -0.099921 | -0.10699 | -0.10103 | -0.098228 | -0.094819 | -0.11022 | -0.10543 | -0.075046 | -0.10332 | -0.089887 | -0.10401 | -0.097313 | -0.09654 | -0.099305 | -0.093573 | -0.10627 | -0.10571 | -0.086071 | -0.088441 | -0.10497 | -0.10239 | -0.093724 | -0.097709 | -0.08123 | -0.098412 | -0.10051 | -0.091353 | -0.10327 | -0.082279 | -0.10442 | -0.097149 | -0.080495 | -0.086724 | -0.095578 | -0.086546 | -0.10839 | -0.090963 | -0.10246 | -0.10335 | -0.09688 | -0.086116 | -0.095529 | -0.087934 | -0.10394 | -0.092425 | -0.1043 | -0.10434 | -0.087884 | -0.098209 | -0.090468 | -0.088965 | -0.096486 | -0.091027 | -0.08656 | -0.086548 | -0.092979 | -0.08146 | -0.093218 | -0.085108 | -0.09697 | -0.098936 | -0.07264 | -0.088988 | -0.093769 | -0.094165 | -0.10076 | -0.10291 | -0.1006 | -0.094856 | -0.079383 | -0.094818 | -0.097002 | -0.095102 | -0.10343 | -0.10548 | -0.08763 | -0.082353 | -0.093694 | -0.098548 | -0.10052 | -0.10278 | -0.11017 | -0.093413 | -0.10473 | -0.081608 | -0.092665 | -0.049362 | -0.10033 | -0.10938 | -0.10938 | -0.091324 | -0.091324 | -0.090388
|  | 244.581 | -0.1583 | 0.0098186 | 0.00068744 | -0.093335 | 2029 | -0.10473 | -0.097321 | -0.10416 | -0.079242 | -0.090385 | -0.082385 | -0.083405 | -0.090927 | -0.098019 | -0.096286 | -0.083269 | -0.10284 | -0.096611 | -0.11313 | -0.10719 | -0.092977 | -0.096463 | -0.10337 | -0.082455 | -0.088435 | -0.086936 | -0.10568 | -0.083683 | -0.1104 | -0.093038 | -0.092037 | -0.082842 | -0.085025 | -0.091587 | -0.096088 | -0.10676 | -0.094142 | -0.098597 | -0.084816 | -0.091868 | -0.10816 | -0.090832 | -0.099214 | -0.09386 | -0.095389 | -0.095437 | -0.097125 | -0.085832 | -0.084301 | -0.07622 | -0.083272 | -0.097276 | -0.10699 | -0.083952 | -0.083015 | -0.088507 | -0.093005 | -0.1023 | -0.092201 | -0.094398 | -0.087818 | -0.097604 | -0.090204 | -0.08473 | -0.086716 | -0.093502 | -0.11055 | -0.088653 | -0.083315 | -0.097656 | -0.10855 | -0.10171 | -0.10246 | -0.10505 | -0.086553 | -0.098372 | -0.089279 | -0.10061 | -0.095257 | -0.084907 | -0.11024 | -0.091556 | -0.09378 | -0.076713 | -0.088355 | -0.10136 | -0.089662 | -0.094811 | -0.090616 | -0.10479 | -0.1017 | -0.098753 | -0.088036 | -0.097452 | -0.093127 | -0.084032 | -0.087393 | -0.1052 | -0.085492 | -0.09681 | -0.10892 | -0.088997 | -0.083488 | -0.080705 | -0.083651 | -0.079678 | -0.094857 | -0.082904 | -0.10049 | -0.099148 | -0.082885 | -0.085615 | -0.078358 | -0.1032 | -0.087553 | -0.10516 | -0.089688 | -0.095901 | -0.094239 | -0.10425 | -0.10486 | -0.088435 | -0.085908 | -0.092761 | -0.086054 | -0.08905 | -0.081014 | -0.096486 | -0.08368 | -0.1013 | -0.098618 | -0.095103 | -0.091992 | -0.097407 | -0.094373 | -0.093278 | -0.10979 | -0.10536 | -0.093579 | -0.090183 | -0.10334 | -0.076524 | -0.10738 | -0.091152 | -0.1025 | -0.10198 | -0.10335 | -0.085563 | -0.083788 | -0.10304 | -0.086816 | -0.085832 | -0.11051 | -0.10073 | -0.10221 | -0.08341 | -0.093023 | -0.10438 | -0.091005 | -0.086541 | -0.076981 | -0.086285 | -0.087858 | -0.10014 | -0.084659 | -0.098722 | -0.098414 | -0.087865 | -0.093228 | -0.094542 | -0.08078 | -0.095305 | -0.093059 | -0.09219 | -0.077941 | -0.089241 | -0.084326 | -0.10068 | -0.10686 | -0.10127 | -0.096036 | -0.087958 | -0.089211 | -0.097438 | -0.081277 | -0.08955 | -0.07714 | -0.11077 | -0.087259 | -0.099416 | -0.1074 | -0.092379 | -0.10675 | -0.083433 | -0.09782 | -0.10744 | -0.069763 | -0.085649 | -0.085857 | -0.097198 | -0.0824 | -0.10025 | -0.085666 | -0.087563 | -0.081925 | -0.094707 | -0.086226 | -0.10561 | -0.091971 | -0.095007 | -0.11043 | -0.087875 | -0.097167 | -0.073436 | -0.088439 | -0.10188 | -0.10293 | -0.082584 | -0.087214 | -0.094651 | -0.11142 | -0.1054 | -0.095627 | -0.099255 | -0.088934 | -0.095974 | -0.084191 | -0.082759 | -0.11198 | -0.10149 | -0.067559 | -0.077022 | -0.088658 | -0.085789 | -0.087791 | -0.10309 | -0.11006 | -0.086127 | -0.086215 | -0.096422 | -0.0853 | -0.082296 | -0.10672 | -0.092839 | -0.080886 | -0.081009 | -0.089689 | -0.080263 | -0.099559 | -0.08686 | -0.11193 | -0.087565 | -0.097787 | -0.10576 | -0.10169 | -0.10575 | -0.10315 | -0.10912 | -0.085156 | -0.10534 | -0.078008 | -0.076906 | -0.094433 | -0.10706 | -0.09047 | -0.090331 | -0.08863 | -0.083537 | -0.090837 | -0.079839 | -0.10544 | -0.089722 | -0.10939 | -0.094801 | -0.089363 | -0.085559 | -0.093464 | -0.091392 | -0.087282 | -0.09085 | -0.10973 | -0.088357 | -0.10816 | -0.10427 | -0.08366 | -0.07298 | -0.09594 | -0.095277 | -0.071461 | -0.08642 | -0.083605 | -0.10167 | -0.08935 | -0.10089 | -0.10077 | -0.1013 | -0.075704 | -0.10463 | -0.081333 | -0.097337 | -0.099841 | -0.083625 | -0.10184 | -0.08117 | -0.10867 | -0.083903 | -0.069712 | -0.10704 | -0.094109 | -0.10322 | -0.10038 | -0.086463 | -0.087214 | -0.096611 | -0.092202 | -0.10399 | -0.10681 | -0.090487 | -0.087349 | -0.099628 | -0.096481 | -0.084804 | -0.10529 | -0.09505 | -0.10225 | -0.090207 | -0.099597 | -0.076378 | -0.10069 | -0.089865 | -0.098363 | -0.10524 | -0.08903 | -0.092446 | -0.081125 | -0.093727 | -0.10514 | -0.087758 | -0.089733 | -0.079413 | -0.09621 | -0.0947 | -0.10684 | -0.079528 | -0.094005 | -0.094604 | -0.081043 | -0.09291 | -0.10115 | -0.097383 | -0.087352 | -0.092841 | -0.0944 | -0.10511 | -0.10884 | -0.108 | -0.09562 | -0.090838 | -0.10072 | -0.09115 | -0.1023 | -0.092195 | -0.082018 | -0.10584 | -0.094637 | -0.097164 | -0.10135 | -0.08087 | -0.089142 | -0.084905 | -0.10113 | -0.08661 | -0.088397 | -0.097575 | -0.099241 | -0.08578 | -0.086145 | -0.095501 | -0.098049 | -0.09876 | -0.085993 | -0.094549 | -0.084385 | -0.083065 | -0.089634 | -0.11132 | -0.080408 | -0.0747 | -0.099769 | -0.081047 | -0.10412 | -0.081342 | -0.099442 | -0.08577 | -0.10551 | -0.093476 | -0.094776 | -0.085807 | -0.090401 | -0.092285 | -0.10176 | -0.099548 | -0.099053 | -0.073164 | -0.085614 | -0.083635 | -0.10279 | -0.086698 | -0.1037 | -0.094961 | -0.096982 | -0.086537 | -0.091374 | -0.090649 | -0.10415 | -0.078542 | -0.10198 | -0.091057 | -0.0828 | -0.091207 | -0.085512 | -0.090813 | -0.099183 | -0.099794 | -0.10669 | -0.099974 | -0.096067 | -0.09239 | -0.11032 | -0.10492 | -0.073534 | -0.1033 | -0.088586 | -0.10356 | -0.095684 | -0.095515 | -0.097437 | -0.091522 | -0.1059 | -0.10524 | -0.085499 | -0.087064 | -0.1044 | -0.10149 | -0.094035 | -0.096441 | -0.079195 | -0.096275 | -0.099293 | -0.090804 | -0.10248 | -0.080099 | -0.10378 | -0.096612 | -0.078376 | -0.085305 | -0.094861 | -0.084335 | -0.10851 | -0.088574 | -0.10157 | -0.10299 | -0.095121 | -0.083961 | -0.095382 | -0.086856 | -0.10324 | -0.092362 | -0.10364 | -0.10369 | -0.086811 | -0.097657 | -0.089975 | -0.086438 | -0.093884 | -0.088654 | -0.084391 | -0.084734 | -0.091348 | -0.080333 | -0.092302 | -0.083952 | -0.096432 | -0.097185 | -0.070317 | -0.088 | -0.091606 | -0.092589 | -0.099647 | -0.10207 | -0.099468 | -0.094737 | -0.077165 | -0.092921 | -0.096297 | -0.093725 | -0.10266 | -0.10498 | -0.08681 | -0.081646 | -0.092805 | -0.097671 | -0.099374 | -0.10193 | -0.11027 | -0.091401 | -0.10473 | -0.078596 | -0.090568 | -0.042809 | -0.099159 | -0.10938 | -0.10938 | -0.08756 | -0.08756 | -0.086895
|  | 241.4617 | -0.1583 | 0.010579 | 0.00091329 | -0.092141 | 2030 | -0.10473 | -0.095932 | -0.10334 | -0.078633 | -0.087652 | -0.079361 | -0.082894 | -0.089729 | -0.096238 | -0.094283 | -0.082376 | -0.10182 | -0.095764 | -0.11371 | -0.10685 | -0.092772 | -0.095742 | -0.10243 | -0.0809 | -0.086547 | -0.085115 | -0.1051 | -0.082395 | -0.11056 | -0.092046 | -0.090091 | -0.081579 | -0.084276 | -0.089778 | -0.094307 | -0.10635 | -0.093435 | -0.099395 | -0.084506 | -0.090996 | -0.10796 | -0.090166 | -0.09762 | -0.092059 | -0.093858 | -0.094967 | -0.096059 | -0.084024 | -0.081886 | -0.074369 | -0.081765 | -0.095756 | -0.10662 | -0.08207 | -0.08046 | -0.086279 | -0.092012 | -0.10119 | -0.091746 | -0.093038 | -0.087417 | -0.095758 | -0.08931 | -0.083092 | -0.085712 | -0.091203 | -0.11074 | -0.086061 | -0.081015 | -0.095854 | -0.10842 | -0.10051 | -0.10223 | -0.10465 | -0.083437 | -0.096726 | -0.087922 | -0.099575 | -0.094204 | -0.084022 | -0.11037 | -0.089813 | -0.093111 | -0.074959 | -0.087478 | -0.10011 | -0.088554 | -0.093211 | -0.088958 | -0.1046 | -0.10049 | -0.09762 | -0.086768 | -0.096182 | -0.091901 | -0.084139 | -0.086367 | -0.10454 | -0.084259 | -0.097074 | -0.10884 | -0.088094 | -0.081794 | -0.079904 | -0.08112 | -0.078507 | -0.093013 | -0.081661 | -0.099091 | -0.09806 | -0.080088 | -0.084025 | -0.076085 | -0.10223 | -0.087462 | -0.1045 | -0.088245 | -0.093924 | -0.093723 | -0.10345 | -0.10459 | -0.087686 | -0.085519 | -0.091928 | -0.084876 | -0.08727 | -0.079342 | -0.095943 | -0.080612 | -0.10003 | -0.097638 | -0.094767 | -0.089874 | -0.096536 | -0.093233 | -0.091527 | -0.10986 | -0.10473 | -0.091535 | -0.089405 | -0.1024 | -0.074935 | -0.10708 | -0.091076 | -0.10142 | -0.10082 | -0.10241 | -0.082722 | -0.082712 | -0.10174 | -0.084934 | -0.084463 | -0.11068 | -0.10002 | -0.10195 | -0.082402 | -0.092331 | -0.1036 | -0.089235 | -0.085292 | -0.075084 | -0.084306 | -0.084873 | -0.099046 | -0.081064 | -0.097304 | -0.097495 | -0.088004 | -0.091878 | -0.093696 | -0.079586 | -0.094018 | -0.092974 | -0.090516 | -0.076328 | -0.088132 | -0.082298 | -0.099318 | -0.10646 | -0.10147 | -0.095013 | -0.086106 | -0.086811 | -0.095566 | -0.079283 | -0.087832 | -0.075042 | -0.11099 | -0.0856 | -0.097854 | -0.10709 | -0.090393 | -0.10636 | -0.080654 | -0.097437 | -0.10714 | -0.068418 | -0.083327 | -0.083383 | -0.096753 | -0.081018 | -0.1 | -0.083395 | -0.085984 | -0.080334 | -0.093794 | -0.08594 | -0.10527 | -0.090531 | -0.0932 | -0.1106 | -0.086161 | -0.095726 | -0.071535 | -0.086747 | -0.1007 | -0.10192 | -0.079915 | -0.085084 | -0.09355 | -0.11174 | -0.10477 | -0.094475 | -0.097544 | -0.087082 | -0.09483 | -0.083066 | -0.081401 | -0.11198 | -0.10128 | -0.065429 | -0.074997 | -0.088139 | -0.085298 | -0.087353 | -0.1021 | -0.11016 | -0.084843 | -0.085227 | -0.094672 | -0.083842 | -0.080533 | -0.10631 | -0.090796 | -0.078892 | -0.079025 | -0.089201 | -0.077442 | -0.09929 | -0.085201 | -0.11236 | -0.086701 | -0.095969 | -0.10519 | -0.10049 | -0.10519 | -0.10217 | -0.10967 | -0.08354 | -0.1047 | -0.076491 | -0.075083 | -0.093392 | -0.10669 | -0.088811 | -0.08918 | -0.086649 | -0.082579 | -0.090573 | -0.07853 | -0.10482 | -0.088454 | -0.10939 | -0.092628 | -0.088037 | -0.084672 | -0.092626 | -0.088749 | -0.08589 | -0.089012 | -0.10978 | -0.087009 | -0.10797 | -0.10347 | -0.08279 | -0.071655 | -0.094898 | -0.093681 | -0.070349 | -0.085299 | -0.081236 | -0.10046 | -0.088162 | -0.10054 | -0.099448 | -0.10004 | -0.074089 | -0.10444 | -0.07952 | -0.097571 | -0.099125 | -0.082324 | -0.10081 | -0.079017 | -0.10856 | -0.083038 | -0.067805 | -0.10667 | -0.093708 | -0.10226 | -0.099655 | -0.085982 | -0.08408 | -0.095283 | -0.090369 | -0.10366 | -0.10641 | -0.089489 | -0.086222 | -0.098671 | -0.094524 | -0.082613 | -0.10502 | -0.095179 | -0.10114 | -0.087663 | -0.098826 | -0.074821 | -0.099984 | -0.087631 | -0.096816 | -0.10459 | -0.087745 | -0.093004 | -0.079209 | -0.091937 | -0.10448 | -0.085122 | -0.087831 | -0.078308 | -0.094773 | -0.094182 | -0.10644 | -0.078074 | -0.092173 | -0.094199 | -0.079981 | -0.091206 | -0.10086 | -0.096511 | -0.086855 | -0.090478 | -0.094743 | -0.1044 | -0.10875 | -0.10778 | -0.094118 | -0.090076 | -0.099362 | -0.089891 | -0.10225 | -0.091464 | -0.081463 | -0.10529 | -0.093576 | -0.095249 | -0.10009 | -0.080313 | -0.087911 | -0.083396 | -0.099831 | -0.084067 | -0.086954 | -0.095792 | -0.097651 | -0.083658 | -0.085553 | -0.094838 | -0.096115 | -0.097094 | -0.084035 | -0.092687 | -0.081723 | -0.08218 | -0.088289 | -0.11162 | -0.07966 | -0.073649 | -0.099214 | -0.079843 | -0.1033 | -0.078797 | -0.098368 | -0.083686 | -0.1049 | -0.09107 | -0.093419 | -0.084298 | -0.088355 | -0.092202 | -0.10056 | -0.098007 | -0.098113 | -0.070866 | -0.083116 | -0.081949 | -0.10175 | -0.084696 | -0.10281 | -0.093966 | -0.095038 | -0.085023 | -0.090474 | -0.089747 | -0.10328 | -0.077414 | -0.10071 | -0.090805 | -0.081523 | -0.089879 | -0.084823 | -0.088668 | -0.098709 | -0.099621 | -0.10626 | -0.098521 | -0.094029 | -0.08994 | -0.11047 | -0.10422 | -0.071785 | -0.10328 | -0.087245 | -0.10302 | -0.093998 | -0.094108 | -0.095626 | -0.089408 | -0.10538 | -0.10459 | -0.084715 | -0.085544 | -0.10362 | -0.10025 | -0.094463 | -0.094881 | -0.07694 | -0.09432 | -0.098346 | -0.090052 | -0.1014 | -0.077882 | -0.1029 | -0.096046 | -0.075988 | -0.083823 | -0.094001 | -0.08199 | -0.10868 | -0.086177 | -0.10034 | -0.10249 | -0.093241 | -0.081604 | -0.095181 | -0.085576 | -0.10228 | -0.092275 | -0.10274 | -0.1028 | -0.085338 | -0.096899 | -0.089297 | -0.083666 | -0.091697 | -0.086371 | -0.081947 | -0.082662 | -0.089709 | -0.079049 | -0.091502 | -0.082617 | -0.095874 | -0.095441 | -0.067833 | -0.086876 | -0.089382 | -0.091058 | -0.098121 | -0.10093 | -0.097914 | -0.094574 | -0.074675 | -0.090878 | -0.095329 | -0.092819 | -0.10161 | -0.10429 | -0.085685 | -0.080675 | -0.091979 | -0.096977 | -0.097805 | -0.10076 | -0.11041 | -0.08946 | -0.10473 | -0.075649 | -0.088128 | -0.037571 | -0.097556 | -0.10938 | -0.10938 | -0.083464 | -0.083464 | -0.083634
|  | 238.3288 | -0.1583 | 0.011271 | 0.0011479 | -0.090941 | 2031 | -0.10473 | -0.094552 | -0.10248 | -0.07799 | -0.08503 | -0.076417 | -0.082356 | -0.088467 | -0.09436 | -0.092284 | -0.081433 | -0.10074 | -0.095002 | -0.11433 | -0.10648 | -0.092556 | -0.094982 | -0.10143 | -0.079402 | -0.08464 | -0.083315 | -0.10449 | -0.081077 | -0.11073 | -0.091003 | -0.088157 | -0.080305 | -0.083498 | -0.087913 | -0.092527 | -0.10592 | -0.09269 | -0.10024 | -0.084179 | -0.090077 | -0.10776 | -0.089399 | -0.095939 | -0.090344 | -0.093497 | -0.094472 | -0.095047 | -0.082306 | -0.079511 | -0.072378 | -0.080289 | -0.094162 | -0.10623 | -0.080172 | -0.077919 | -0.084042 | -0.091002 | -0.10002 | -0.091336 | -0.091577 | -0.086995 | -0.093812 | -0.088409 | -0.081477 | -0.084654 | -0.088974 | -0.11093 | -0.083425 | -0.078808 | -0.094226 | -0.10828 | -0.099246 | -0.102 | -0.10428 | -0.080481 | -0.095026 | -0.086492 | -0.098602 | -0.093214 | -0.083232 | -0.11051 | -0.088104 | -0.092406 | -0.073225 | -0.086563 | -0.098782 | -0.087462 | -0.091665 | -0.087353 | -0.10445 | -0.099221 | -0.096489 | -0.085462 | -0.094842 | -0.090609 | -0.084251 | -0.085355 | -0.10385 | -0.082959 | -0.097352 | -0.10876 | -0.087082 | -0.079962 | -0.080024 | -0.078613 | -0.077195 | -0.091223 | -0.080394 | -0.097621 | -0.096972 | -0.077362 | -0.082383 | -0.073751 | -0.10121 | -0.087367 | -0.10381 | -0.086918 | -0.091987 | -0.093179 | -0.1026 | -0.1043 | -0.086897 | -0.085108 | -0.091124 | -0.083635 | -0.085494 | -0.07758 | -0.095371 | -0.077606 | -0.098692 | -0.096774 | -0.094412 | -0.087854 | -0.095619 | -0.092079 | -0.089734 | -0.10993 | -0.10406 | -0.089461 | -0.088584 | -0.1014 | -0.073259 | -0.10676 | -0.090995 | -0.10029 | -0.099598 | -0.10141 | -0.07995 | -0.081496 | -0.10051 | -0.083105 | -0.08297 | -0.11087 | -0.099267 | -0.10172 | -0.081373 | -0.091609 | -0.10277 | -0.087467 | -0.084009 | -0.073035 | -0.082363 | -0.082033 | -0.097993 | -0.07741 | -0.095888 | -0.096525 | -0.088151 | -0.090455 | -0.092803 | -0.078375 | -0.092662 | -0.092884 | -0.088883 | -0.07477 | -0.086962 | -0.080344 | -0.09788 | -0.10604 | -0.10169 | -0.093935 | -0.084154 | -0.084481 | -0.093592 | -0.077288 | -0.086236 | -0.073017 | -0.11121 | -0.084037 | -0.096207 | -0.10677 | -0.088513 | -0.10602 | -0.077945 | -0.097047 | -0.10682 | -0.067 | -0.081024 | -0.0809 | -0.096283 | -0.079604 | -0.099747 | -0.081169 | -0.08432 | -0.078603 | -0.092832 | -0.085638 | -0.10499 | -0.089072 | -0.0914 | -0.11077 | -0.084408 | -0.094392 | -0.070558 | -0.084947 | -0.099459 | -0.10085 | -0.077199 | -0.082991 | -0.092391 | -0.11208 | -0.10411 | -0.093364 | -0.095956 | -0.085129 | -0.093705 | -0.081879 | -0.079971 | -0.11189 | -0.10105 | -0.063116 | -0.072934 | -0.087592 | -0.08478 | -0.086891 | -0.10106 | -0.11027 | -0.083491 | -0.084113 | -0.093008 | -0.082304 | -0.078642 | -0.10587 | -0.088758 | -0.076976 | -0.076965 | -0.08861 | -0.07469 | -0.099017 | -0.083486 | -0.11281 | -0.085822 | -0.094053 | -0.10459 | -0.099219 | -0.10459 | -0.10114 | -0.11026 | -0.081962 | -0.10403 | -0.074893 | -0.073211 | -0.092425 | -0.10631 | -0.087241 | -0.088137 | -0.084708 | -0.081605 | -0.090296 | -0.077198 | -0.10417 | -0.087117 | -0.10939 | -0.09053 | -0.086682 | -0.083738 | -0.091764 | -0.086207 | -0.084371 | -0.087214 | -0.10984 | -0.085543 | -0.10776 | -0.10262 | -0.081873 | -0.070329 | -0.093905 | -0.09206 | -0.069039 | -0.084117 | -0.078914 | -0.09918 | -0.086909 | -0.10026 | -0.09815 | -0.098701 | -0.072386 | -0.10425 | -0.077736 | -0.097819 | -0.09837 | -0.080952 | -0.099749 | -0.076964 | -0.10844 | -0.082127 | -0.065732 | -0.10628 | -0.093293 | -0.10124 | -0.098888 | -0.085475 | -0.081 | -0.094037 | -0.088658 | -0.1033 | -0.10598 | -0.088538 | -0.085079 | -0.097662 | -0.092595 | -0.080434 | -0.10474 | -0.095316 | -0.099958 | -0.085131 | -0.098014 | -0.073227 | -0.099245 | -0.085517 | -0.095403 | -0.10391 | -0.086391 | -0.093593 | -0.077189 | -0.090213 | -0.10378 | -0.082445 | -0.085953 | -0.077144 | -0.093402 | -0.093635 | -0.10602 | -0.076542 | -0.090437 | -0.093772 | -0.078863 | -0.089601 | -0.10055 | -0.095702 | -0.08633 | -0.08828 | -0.095105 | -0.1037 | -0.10866 | -0.10756 | -0.092534 | -0.089272 | -0.09793 | -0.08868 | -0.10219 | -0.090693 | -0.080877 | -0.1047 | -0.09255 | -0.09323 | -0.098759 | -0.079726 | -0.086573 | -0.081843 | -0.098466 | -0.081601 | -0.085606 | -0.094208 | -0.095975 | -0.081491 | -0.084928 | -0.09414 | -0.094202 | -0.095339 | -0.082162 | -0.090723 | -0.07919 | -0.081247 | -0.086871 | -0.11194 | -0.078872 | -0.072541 | -0.098669 | -0.078575 | -0.10243 | -0.076217 | -0.097236 | -0.081574 | -0.10426 | -0.088706 | -0.092095 | -0.082814 | -0.086451 | -0.092115 | -0.099304 | -0.096382 | -0.09719 | -0.068505 | -0.080615 | -0.080283 | -0.10066 | -0.082758 | -0.10187 | -0.093037 | -0.092989 | -0.083397 | -0.089562 | -0.088795 | -0.10237 | -0.076266 | -0.099419 | -0.09054 | -0.080177 | -0.088431 | -0.084098 | -0.086626 | -0.098209 | -0.099437 | -0.10582 | -0.096989 | -0.092139 | -0.087624 | -0.11063 | -0.10348 | -0.070001 | -0.10325 | -0.085931 | -0.10246 | -0.092363 | -0.092624 | -0.093928 | -0.087364 | -0.10483 | -0.1039 | -0.083887 | -0.084032 | -0.10279 | -0.098943 | -0.094914 | -0.093284 | -0.074692 | -0.09254 | -0.097544 | -0.089258 | -0.10026 | -0.075545 | -0.10197 | -0.095461 | -0.073627 | -0.082371 | -0.093119 | -0.079716 | -0.10885 | -0.083909 | -0.099051 | -0.10197 | -0.09141 | -0.079294 | -0.094969 | -0.084178 | -0.10127 | -0.092184 | -0.10179 | -0.10186 | -0.083785 | -0.0961 | -0.088582 | -0.080908 | -0.089781 | -0.084252 | -0.079525 | -0.080585 | -0.088141 | -0.077625 | -0.090752 | -0.081151 | -0.095226 | -0.093789 | -0.06541 | -0.085646 | -0.087234 | -0.089591 | -0.096512 | -0.099718 | -0.096276 | -0.094401 | -0.072203 | -0.088879 | -0.094309 | -0.091863 | -0.1005 | -0.10356 | -0.084499 | -0.079651 | -0.091169 | -0.096366 | -0.096152 | -0.099525 | -0.11055 | -0.087641 | -0.10473 | -0.073042 | -0.085662 | -0.033372 | -0.095867 | -0.10938 | -0.10938 | -0.079946 | -0.079946 | -0.080736
|  | 233.7263 | -0.1583 | 0.011898 | 0.0014183 | -0.089178 | 2032 | -0.10473 | -0.092574 | -0.10093 | -0.076832 | -0.081451 | -0.072504 | -0.081386 | -0.086193 | -0.090976 | -0.089545 | -0.079736 | -0.098791 | -0.094407 | -0.11545 | -0.10583 | -0.092166 | -0.093612 | -0.099643 | -0.077682 | -0.081791 | -0.080788 | -0.10339 | -0.079134 | -0.11103 | -0.089533 | -0.085348 | -0.07859 | -0.082716 | -0.085073 | -0.089975 | -0.10514 | -0.091346 | -0.10175 | -0.083591 | -0.088421 | -0.1074 | -0.088558 | -0.092911 | -0.08824 | -0.092847 | -0.093579 | -0.093904 | -0.080451 | -0.076202 | -0.069522 | -0.078498 | -0.091415 | -0.10552 | -0.077605 | -0.074136 | -0.08078 | -0.089584 | -0.097907 | -0.091543 | -0.089196 | -0.086234 | -0.090304 | -0.08723 | -0.079375 | -0.082748 | -0.085832 | -0.11128 | -0.079262 | -0.076003 | -0.09274 | -0.10803 | -0.096962 | -0.10157 | -0.10399 | -0.07675 | -0.092405 | -0.083914 | -0.097574 | -0.09219 | -0.082961 | -0.11076 | -0.085742 | -0.091135 | -0.071187 | -0.085391 | -0.096394 | -0.086236 | -0.089746 | -0.085323 | -0.10458 | -0.096932 | -0.094891 | -0.0834 | -0.092428 | -0.088279 | -0.084454 | -0.084247 | -0.10261 | -0.080616 | -0.097854 | -0.10863 | -0.085712 | -0.077102 | -0.080238 | -0.074974 | -0.075508 | -0.088907 | -0.078594 | -0.094971 | -0.095395 | -0.073556 | -0.07986 | -0.069986 | -0.099364 | -0.087194 | -0.10255 | -0.085743 | -0.089473 | -0.092199 | -0.10107 | -0.10379 | -0.085474 | -0.084369 | -0.090322 | -0.081397 | -0.08296 | -0.074404 | -0.09434 | -0.073251 | -0.096283 | -0.096599 | -0.093773 | -0.085325 | -0.093965 | -0.090449 | -0.087321 | -0.11005 | -0.10286 | -0.086245 | -0.087106 | -0.0996 | -0.07024 | -0.10619 | -0.090851 | -0.098237 | -0.097393 | -0.099612 | -0.075972 | -0.079953 | -0.099365 | -0.080665 | -0.080776 | -0.11121 | -0.097914 | -0.10179 | -0.080007 | -0.090708 | -0.10128 | -0.084989 | -0.08211 | -0.069905 | -0.079782 | -0.078395 | -0.096977 | -0.071671 | -0.093872 | -0.094778 | -0.088415 | -0.08789 | -0.091195 | -0.076693 | -0.090217 | -0.092723 | -0.086768 | -0.073175 | -0.084854 | -0.077845 | -0.095289 | -0.10529 | -0.10207 | -0.091991 | -0.080636 | -0.081389 | -0.090035 | -0.074397 | -0.084582 | -0.070585 | -0.11163 | -0.082322 | -0.093239 | -0.10618 | -0.086243 | -0.10674 | -0.074215 | -0.09669 | -0.10624 | -0.064445 | -0.07759 | -0.077146 | -0.095438 | -0.077478 | -0.099281 | -0.078088 | -0.08132 | -0.076009 | -0.091097 | -0.085094 | -0.10506 | -0.086938 | -0.08885 | -0.11108 | -0.081741 | -0.094159 | -0.068795 | -0.082148 | -0.097224 | -0.09893 | -0.07283 | -0.080106 | -0.0903 | -0.11268 | -0.10292 | -0.09209 | -0.094361 | -0.08161 | -0.092458 | -0.079741 | -0.077392 | -0.11157 | -0.10065 | -0.059738 | -0.06979 | -0.086606 | -0.083846 | -0.086058 | -0.099189 | -0.11048 | -0.081053 | -0.082726 | -0.091047 | -0.079534 | -0.075856 | -0.10507 | -0.085982 | -0.074735 | -0.073715 | -0.088023 | -0.070859 | -0.098796 | -0.080792 | -0.11362 | -0.084654 | -0.0906 | -0.10351 | -0.09693 | -0.10351 | -0.099287 | -0.11152 | -0.079997 | -0.10283 | -0.072012 | -0.070352 | -0.091575 | -0.10562 | -0.085468 | -0.087385 | -0.08212 | -0.080373 | -0.089795 | -0.075228 | -0.103 | -0.084707 | -0.10939 | -0.08775 | -0.084679 | -0.082053 | -0.090464 | -0.08278 | -0.082077 | -0.08481 | -0.10994 | -0.083277 | -0.1074 | -0.1011 | -0.080219 | -0.068639 | -0.092767 | -0.089633 | -0.067626 | -0.081988 | -0.075682 | -0.096882 | -0.084651 | -0.10039 | -0.096301 | -0.096295 | -0.069317 | -0.10391 | -0.075523 | -0.098264 | -0.097009 | -0.07848 | -0.09833 | -0.074493 | -0.10823 | -0.080485 | -0.06271 | -0.10559 | -0.092955 | -0.099404 | -0.097505 | -0.08456 | -0.076374 | -0.092693 | -0.086822 | -0.10266 | -0.10522 | -0.087617 | -0.084276 | -0.095844 | -0.090456 | -0.077374 | -0.10423 | -0.095562 | -0.097835 | -0.081272 | -0.09655 | -0.07086 | -0.097913 | -0.083048 | -0.094017 | -0.10267 | -0.08395 | -0.094653 | -0.073548 | -0.087961 | -0.10252 | -0.078291 | -0.083286 | -0.075045 | -0.091677 | -0.092651 | -0.10527 | -0.073781 | -0.088306 | -0.093003 | -0.076846 | -0.087906 | -0.099992 | -0.095107 | -0.085385 | -0.085734 | -0.095757 | -0.10274 | -0.1085 | -0.10715 | -0.089679 | -0.087823 | -0.09535 | -0.087476 | -0.1021 | -0.089303 | -0.079822 | -0.10365 | -0.091347 | -0.089591 | -0.096365 | -0.078668 | -0.084545 | -0.079394 | -0.096007 | -0.078547 | -0.084236 | -0.092853 | -0.092955 | -0.078245 | -0.083803 | -0.092882 | -0.091637 | -0.092175 | -0.079878 | -0.087185 | -0.075943 | -0.079565 | -0.084315 | -0.11252 | -0.077452 | -0.070544 | -0.098112 | -0.076288 | -0.10086 | -0.072272 | -0.095196 | -0.07846 | -0.10311 | -0.085289 | -0.090401 | -0.080901 | -0.084377 | -0.091958 | -0.097033 | -0.093453 | -0.096206 | -0.064764 | -0.076951 | -0.078033 | -0.098701 | -0.080168 | -0.10018 | -0.092243 | -0.089296 | -0.08099 | -0.089105 | -0.08708 | -0.10071 | -0.074768 | -0.097517 | -0.090061 | -0.077751 | -0.086256 | -0.08279 | -0.084079 | -0.097308 | -0.099107 | -0.10501 | -0.094228 | -0.090079 | -0.084658 | -0.11091 | -0.10216 | -0.067405 | -0.1032 | -0.084369 | -0.10166 | -0.090267 | -0.08995 | -0.091955 | -0.084718 | -0.10385 | -0.10267 | -0.082397 | -0.081961 | -0.10131 | -0.096592 | -0.095726 | -0.090828 | -0.071546 | -0.090706 | -0.097305 | -0.087828 | -0.098201 | -0.071334 | -0.10031 | -0.09535 | -0.070293 | -0.080563 | -0.091778 | -0.076682 | -0.10917 | -0.081094 | -0.096724 | -0.10103 | -0.088928 | -0.076045 | -0.094588 | -0.082128 | -0.099437 | -0.092019 | -0.10008 | -0.10017 | -0.080986 | -0.09466 | -0.087295 | -0.077007 | -0.088204 | -0.081891 | -0.075988 | -0.077565 | -0.086246 | -0.075647 | -0.090216 | -0.079086 | -0.094512 | -0.091719 | -0.062212 | -0.08394 | -0.084521 | -0.087959 | -0.093612 | -0.097541 | -0.093323 | -0.09409 | -0.068696 | -0.086123 | -0.092471 | -0.090142 | -0.098493 | -0.10225 | -0.082362 | -0.077806 | -0.090427 | -0.096074 | -0.093171 | -0.097304 | -0.11082 | -0.085569 | -0.10473 | -0.069731 | -0.081884 | -0.029585 | -0.092822 | -0.10938 | -0.10938 | -0.075827 | -0.075827 | -0.077058
|  | 228.7654 | -0.1583 | 0.012444 | 0.0016757 | -0.087278 | 2033 | -0.10473 | -0.09047 | -0.099146 | -0.075506 | -0.077727 | -0.068469 | -0.080275 | -0.083589 | -0.087102 | -0.086669 | -0.077792 | -0.096562 | -0.093939 | -0.11672 | -0.10508 | -0.09172 | -0.092043 | -0.097593 | -0.07588 | -0.078677 | -0.078049 | -0.10212 | -0.07702 | -0.11138 | -0.087955 | -0.082326 | -0.076775 | -0.081956 | -0.081944 | -0.08724 | -0.10425 | -0.089809 | -0.10349 | -0.082918 | -0.086525 | -0.10698 | -0.0877 | -0.089445 | -0.08612 | -0.092102 | -0.092558 | -0.092793 | -0.079798 | -0.072691 | -0.066468 | -0.076614 | -0.088308 | -0.1047 | -0.074845 | -0.070063 | -0.077285 | -0.08808 | -0.095492 | -0.091904 | -0.086539 | -0.085362 | -0.086289 | -0.085987 | -0.077965 | -0.080565 | -0.082496 | -0.11168 | -0.074665 | -0.073145 | -0.091441 | -0.10775 | -0.094348 | -0.10108 | -0.10377 | -0.072973 | -0.089539 | -0.080962 | -0.09658 | -0.091226 | -0.082803 | -0.11105 | -0.083259 | -0.089681 | -0.069041 | -0.084161 | -0.093661 | -0.084922 | -0.087801 | -0.083249 | -0.10482 | -0.094311 | -0.093202 | -0.081585 | -0.089664 | -0.085613 | -0.084686 | -0.08307 | -0.10118 | -0.077934 | -0.098428 | -0.10847 | -0.084886 | -0.073956 | -0.080484 | -0.071088 | -0.073748 | -0.086524 | -0.076656 | -0.091939 | -0.0937 | -0.069563 | -0.077096 | -0.065833 | -0.097255 | -0.086996 | -0.10111 | -0.084742 | -0.086884 | -0.091078 | -0.099326 | -0.10321 | -0.083845 | -0.083523 | -0.089503 | -0.078835 | -0.080216 | -0.070768 | -0.09316 | -0.068594 | -0.093527 | -0.096754 | -0.093041 | -0.08276 | -0.092072 | -0.088645 | -0.084797 | -0.11019 | -0.10149 | -0.082709 | -0.085414 | -0.097541 | -0.066784 | -0.10553 | -0.090685 | -0.095891 | -0.09487 | -0.097556 | -0.071759 | -0.07835 | -0.098351 | -0.078124 | -0.078403 | -0.11159 | -0.096365 | -0.10193 | -0.078556 | -0.08977 | -0.099575 | -0.082311 | -0.080043 | -0.066497 | -0.077102 | -0.07469 | -0.09601 | -0.065407 | -0.091713 | -0.092779 | -0.088717 | -0.084955 | -0.089354 | -0.074888 | -0.087419 | -0.092538 | -0.084589 | -0.071546 | -0.082442 | -0.075304 | -0.092324 | -0.10443 | -0.10251 | -0.089766 | -0.076609 | -0.078187 | -0.085964 | -0.071232 | -0.083033 | -0.069251 | -0.1121 | -0.080682 | -0.089842 | -0.1055 | -0.083972 | -0.10755 | -0.070315 | -0.096331 | -0.10558 | -0.06152 | -0.073885 | -0.073073 | -0.094469 | -0.075156 | -0.098748 | -0.07483 | -0.077887 | -0.07319 | -0.089112 | -0.084471 | -0.10528 | -0.08457 | -0.086157 | -0.11144 | -0.078832 | -0.093894 | -0.066778 | -0.079095 | -0.094665 | -0.09673 | -0.067961 | -0.077053 | -0.087908 | -0.11338 | -0.10156 | -0.090777 | -0.092888 | -0.077582 | -0.091193 | -0.077294 | -0.07444 | -0.1111 | -0.10019 | -0.056109 | -0.066383 | -0.085476 | -0.082777 | -0.085105 | -0.097044 | -0.11071 | -0.078262 | -0.081292 | -0.089104 | -0.076363 | -0.072869 | -0.10417 | -0.083075 | -0.072521 | -0.070137 | -0.087459 | -0.066822 | -0.0986 | -0.077798 | -0.11456 | -0.083413 | -0.086647 | -0.10228 | -0.094309 | -0.10228 | -0.097163 | -0.11301 | -0.077927 | -0.10145 | -0.068714 | -0.067225 | -0.090843 | -0.10482 | -0.083754 | -0.086825 | -0.079421 | -0.079081 | -0.089222 | -0.07308 | -0.10165 | -0.081949 | -0.10939 | -0.084836 | -0.082503 | -0.080125 | -0.089036 | -0.079215 | -0.079569 | -0.082307 | -0.11006 | -0.080787 | -0.10698 | -0.099353 | -0.078327 | -0.066883 | -0.091646 | -0.086947 | -0.06623 | -0.07955 | -0.072261 | -0.094251 | -0.082066 | -0.10071 | -0.094339 | -0.093541 | -0.065804 | -0.10351 | -0.073146 | -0.098774 | -0.095451 | -0.075651 | -0.096846 | -0.072026 | -0.10798 | -0.078604 | -0.059463 | -0.10479 | -0.092643 | -0.097304 | -0.095923 | -0.083514 | -0.071383 | -0.091408 | -0.085041 | -0.10192 | -0.10434 | -0.086688 | -0.083358 | -0.093763 | -0.088385 | -0.07406 | -0.10364 | -0.095843 | -0.095404 | -0.077089 | -0.094875 | -0.069089 | -0.096387 | -0.080579 | -0.092757 | -0.10126 | -0.081156 | -0.095866 | -0.06938 | -0.085637 | -0.10107 | -0.07372 | -0.080451 | -0.072642 | -0.089906 | -0.091524 | -0.1044 | -0.07062 | -0.086166 | -0.092122 | -0.074538 | -0.086304 | -0.099355 | -0.094618 | -0.084303 | -0.083209 | -0.096503 | -0.10175 | -0.10831 | -0.10667 | -0.086411 | -0.086165 | -0.092397 | -0.086244 | -0.10198 | -0.087713 | -0.078614 | -0.10244 | -0.0901 | -0.085426 | -0.093626 | -0.077456 | -0.082319 | -0.076686 | -0.093193 | -0.075469 | -0.082946 | -0.09172 | -0.089498 | -0.074681 | -0.082516 | -0.091441 | -0.08974 | -0.088554 | -0.077583 | -0.083135 | -0.07261 | -0.077639 | -0.08139 | -0.11318 | -0.075826 | -0.068259 | -0.098019 | -0.073671 | -0.099068 | -0.067903 | -0.092862 | -0.075051 | -0.10178 | -0.081626 | -0.088658 | -0.078832 | -0.082387 | -0.091778 | -0.094434 | -0.090101 | -0.095268 | -0.060649 | -0.073026 | -0.075603 | -0.096453 | -0.077473 | -0.098242 | -0.091564 | -0.085068 | -0.078401 | -0.088581 | -0.085117 | -0.098821 | -0.073187 | -0.095468 | -0.089513 | -0.074974 | -0.083889 | -0.081293 | -0.081517 | -0.096277 | -0.098728 | -0.10409 | -0.091068 | -0.088086 | -0.081643 | -0.11123 | -0.10063 | -0.064587 | -0.10315 | -0.082725 | -0.10077 | -0.088086 | -0.086889 | -0.09001 | -0.081999 | -0.10273 | -0.10126 | -0.08069 | -0.079718 | -0.09961 | -0.0939 | -0.096655 | -0.088136 | -0.068141 | -0.089006 | -0.098464 | -0.08619 | -0.095847 | -0.066513 | -0.098396 | -0.095223 | -0.066684 | -0.078617 | -0.090303 | -0.073552 | -0.10953 | -0.078264 | -0.09406 | -0.09995 | -0.086345 | -0.072621 | -0.094151 | -0.079909 | -0.097343 | -0.091831 | -0.098123 | -0.098226 | -0.077782 | -0.093012 | -0.08582 | -0.072881 | -0.086924 | -0.079613 | -0.07222 | -0.074245 | -0.084333 | -0.073539 | -0.089704 | -0.076857 | -0.093804 | -0.089595 | -0.058805 | -0.082133 | -0.081721 | -0.086378 | -0.090294 | -0.095049 | -0.089944 | -0.093735 | -0.064919 | -0.083199 | -0.090366 | -0.088172 | -0.096202 | -0.10075 | -0.079915 | -0.075694 | -0.089694 | -0.095963 | -0.089759 | -0.094763 | -0.11112 | -0.083545 | -0.10473 | -0.066384 | -0.077754 | -0.026455 | -0.089337 | -0.10938 | -0.10938 | -0.071816 | -0.071816 | -0.07334
|  | 225.2845 | -0.1583 | 0.012989 | 0.0019258 | -0.085945 | 2034 | -0.10473 | -0.088955 | -0.097996 | -0.074649 | -0.075127 | -0.06556 | -0.079557 | -0.081907 | -0.084598 | -0.084641 | -0.076536 | -0.095121 | -0.093376 | -0.11755 | -0.1046 | -0.091432 | -0.091029 | -0.096268 | -0.075385 | -0.076462 | -0.076056 | -0.10131 | -0.075399 | -0.1116 | -0.086741 | -0.080197 | -0.07531 | -0.081106 | -0.079772 | -0.085319 | -0.10367 | -0.088815 | -0.10461 | -0.082483 | -0.085299 | -0.10671 | -0.08687 | -0.087204 | -0.084516 | -0.09162 | -0.091897 | -0.091849 | -0.079376 | -0.07017 | -0.064228 | -0.075046 | -0.086232 | -0.10418 | -0.072794 | -0.067223 | -0.074839 | -0.086881 | -0.093931 | -0.091729 | -0.084712 | -0.084799 | -0.083694 | -0.084951 | -0.077054 | -0.079154 | -0.080198 | -0.11194 | -0.071558 | -0.070991 | -0.090241 | -0.10756 | -0.092659 | -0.10077 | -0.10347 | -0.070287 | -0.087588 | -0.079055 | -0.095761 | -0.090358 | -0.082192 | -0.11124 | -0.081447 | -0.088741 | -0.067262 | -0.083107 | -0.091894 | -0.08377 | -0.086365 | -0.081629 | -0.10478 | -0.092618 | -0.092418 | -0.080411 | -0.087878 | -0.08389 | -0.084836 | -0.081996 | -0.10026 | -0.0762 | -0.098799 | -0.10836 | -0.084352 | -0.071744 | -0.080643 | -0.068373 | -0.07227 | -0.084748 | -0.07511 | -0.089978 | -0.092474 | -0.066731 | -0.07507 | -0.062966 | -0.095893 | -0.086868 | -0.10018 | -0.083671 | -0.085022 | -0.090353 | -0.098196 | -0.10283 | -0.082792 | -0.082976 | -0.088686 | -0.07718 | -0.078221 | -0.068418 | -0.092397 | -0.06543 | -0.091745 | -0.096489 | -0.092568 | -0.080888 | -0.090848 | -0.087305 | -0.082936 | -0.11028 | -0.10061 | -0.080288 | -0.084321 | -0.09621 | -0.06455 | -0.10511 | -0.090578 | -0.094375 | -0.093239 | -0.096228 | -0.06887 | -0.077023 | -0.09741 | -0.076241 | -0.076634 | -0.11184 | -0.095364 | -0.10181 | -0.077332 | -0.088947 | -0.098473 | -0.080331 | -0.078463 | -0.064079 | -0.075115 | -0.072066 | -0.095076 | -0.061203 | -0.090187 | -0.091486 | -0.088913 | -0.083057 | -0.088164 | -0.073414 | -0.085611 | -0.092418 | -0.082945 | -0.070043 | -0.080882 | -0.073347 | -0.090407 | -0.10387 | -0.1028 | -0.088329 | -0.074006 | -0.075923 | -0.083332 | -0.068952 | -0.081674 | -0.068389 | -0.1124 | -0.079257 | -0.087646 | -0.10507 | -0.082284 | -0.10808 | -0.067518 | -0.095889 | -0.10515 | -0.059629 | -0.071318 | -0.070261 | -0.093844 | -0.073413 | -0.098404 | -0.073241 | -0.075667 | -0.071139 | -0.087829 | -0.084068 | -0.10525 | -0.082863 | -0.084202 | -0.11167 | -0.076765 | -0.093722 | -0.065475 | -0.076941 | -0.093011 | -0.095308 | -0.064691 | -0.074836 | -0.086361 | -0.11383 | -0.10069 | -0.089673 | -0.091649 | -0.074978 | -0.090122 | -0.075712 | -0.072533 | -0.11078 | -0.099893 | -0.05348 | -0.063919 | -0.084747 | -0.082086 | -0.084489 | -0.095658 | -0.11085 | -0.076459 | -0.080037 | -0.087634 | -0.074313 | -0.070685 | -0.10358 | -0.081017 | -0.070722 | -0.067637 | -0.086832 | -0.063955 | -0.098284 | -0.075677 | -0.11516 | -0.082341 | -0.084092 | -0.10148 | -0.092616 | -0.10149 | -0.095789 | -0.11386 | -0.076267 | -0.10056 | -0.066582 | -0.064947 | -0.090031 | -0.10431 | -0.082309 | -0.086079 | -0.077414 | -0.077906 | -0.088851 | -0.071437 | -0.10079 | -0.080166 | -0.10939 | -0.082757 | -0.080902 | -0.078879 | -0.087954 | -0.076722 | -0.077753 | -0.080461 | -0.11014 | -0.079011 | -0.10671 | -0.098226 | -0.077104 | -0.065322 | -0.090696 | -0.085056 | -0.064816 | -0.077974 | -0.069803 | -0.092551 | -0.080396 | -0.10067 | -0.092958 | -0.09176 | -0.063534 | -0.10325 | -0.072307 | -0.099104 | -0.094445 | -0.073822 | -0.095758 | -0.070052 | -0.10782 | -0.077389 | -0.057093 | -0.10427 | -0.09217 | -0.095946 | -0.0949 | -0.082837 | -0.068043 | -0.090386 | -0.083607 | -0.10145 | -0.10378 | -0.085757 | -0.082765 | -0.092418 | -0.086628 | -0.071665 | -0.10327 | -0.096025 | -0.093834 | -0.074273 | -0.093792 | -0.067945 | -0.095402 | -0.078697 | -0.091707 | -0.10035 | -0.07935 | -0.09665 | -0.066686 | -0.083936 | -0.10014 | -0.070602 | -0.078403 | -0.07109 | -0.088603 | -0.090795 | -0.10384 | -0.068577 | -0.084576 | -0.091553 | -0.073046 | -0.08501 | -0.098943 | -0.093991 | -0.083604 | -0.081303 | -0.096986 | -0.101 | -0.10819 | -0.10637 | -0.084299 | -0.085093 | -0.090489 | -0.085083 | -0.10191 | -0.086685 | -0.077833 | -0.10166 | -0.089052 | -0.082734 | -0.091855 | -0.076673 | -0.08071 | -0.074745 | -0.091373 | -0.073217 | -0.08176 | -0.090654 | -0.087264 | -0.072192 | -0.081683 | -0.09051 | -0.088513 | -0.086214 | -0.07672 | -0.080517 | -0.070222 | -0.076395 | -0.0795 | -0.11361 | -0.074775 | -0.066781 | -0.097959 | -0.07198 | -0.097909 | -0.064886 | -0.091352 | -0.072654 | -0.10093 | -0.079115 | -0.087326 | -0.077221 | -0.080812 | -0.091661 | -0.092754 | -0.087934 | -0.094448 | -0.057771 | -0.070295 | -0.073762 | -0.095 | -0.075489 | -0.096991 | -0.090809 | -0.082336 | -0.076503 | -0.088243 | -0.083848 | -0.097598 | -0.071827 | -0.094014 | -0.089158 | -0.073179 | -0.082193 | -0.080325 | -0.079613 | -0.09561 | -0.098484 | -0.1035 | -0.089025 | -0.086519 | -0.079472 | -0.11143 | -0.099652 | -0.062455 | -0.10311 | -0.081332 | -0.10033 | -0.086483 | -0.08491 | -0.088507 | -0.08005 | -0.102 | -0.10034 | -0.079587 | -0.078023 | -0.098512 | -0.09216 | -0.097256 | -0.086259 | -0.065681 | -0.087624 | -0.099213 | -0.085132 | -0.094326 | -0.063397 | -0.097161 | -0.095141 | -0.064099 | -0.077065 | -0.089215 | -0.071234 | -0.10977 | -0.076189 | -0.092338 | -0.099253 | -0.084495 | -0.070166 | -0.093868 | -0.078251 | -0.095991 | -0.091709 | -0.096858 | -0.096972 | -0.075712 | -0.091947 | -0.084868 | -0.070039 | -0.085689 | -0.077856 | -0.069561 | -0.071879 | -0.082824 | -0.0719 | -0.089038 | -0.075162 | -0.09314 | -0.088044 | -0.056247 | -0.080725 | -0.079662 | -0.08506 | -0.088149 | -0.093438 | -0.087759 | -0.093505 | -0.062194 | -0.081137 | -0.089006 | -0.086898 | -0.094721 | -0.099779 | -0.078334 | -0.074329 | -0.088941 | -0.095588 | -0.087554 | -0.09312 | -0.11132 | -0.081954 | -0.10473 | -0.064139 | -0.074943 | -0.024201 | -0.087084 | -0.10938 | -0.10938 | -0.069096 | -0.069096 | -0.070843
|  | 221.6437 | -0.1583 | 0.013562 | 0.0021837 | -0.08455 | 2035 | -0.10473 | -0.087366 | -0.096773 | -0.073738 | -0.072478 | -0.06256 | -0.078794 | -0.080119 | -0.081938 | -0.08256 | -0.075201 | -0.09359 | -0.092779 | -0.11843 | -0.10409 | -0.091125 | -0.089952 | -0.09486 | -0.074859 | -0.074145 | -0.073973 | -0.10044 | -0.073694 | -0.11184 | -0.086061 | -0.077968 | -0.073775 | -0.080206 | -0.077495 | -0.083269 | -0.10306 | -0.087759 | -0.1058 | -0.08202 | -0.083997 | -0.10642 | -0.086002 | -0.084824 | -0.082833 | -0.091109 | -0.091196 | -0.09086 | -0.078927 | -0.06754 | -0.061904 | -0.073404 | -0.084035 | -0.10362 | -0.070655 | -0.064249 | -0.072282 | -0.085626 | -0.092272 | -0.09153 | -0.082771 | -0.084201 | -0.080937 | -0.083862 | -0.076086 | -0.077655 | -0.077838 | -0.11221 | -0.068301 | -0.068749 | -0.089067 | -0.10737 | -0.090863 | -0.10043 | -0.10315 | -0.067582 | -0.08554 | -0.077028 | -0.0949 | -0.089444 | -0.081526 | -0.11144 | -0.079548 | -0.087742 | -0.0654 | -0.081997 | -0.090017 | -0.082556 | -0.084856 | -0.079928 | -0.10475 | -0.090818 | -0.091586 | -0.079164 | -0.08598 | -0.082058 | -0.084995 | -0.080834 | -0.099281 | -0.074358 | -0.099193 | -0.10825 | -0.083785 | -0.069418 | -0.080812 | -0.065537 | -0.070724 | -0.082886 | -0.073484 | -0.087895 | -0.091179 | -0.063793 | -0.072944 | -0.05997 | -0.094445 | -0.086732 | -0.099195 | -0.082545 | -0.083126 | -0.089582 | -0.096995 | -0.10243 | -0.081674 | -0.082395 | -0.087821 | -0.07542 | -0.076137 | -0.065921 | -0.091586 | -0.062129 | -0.089852 | -0.0962 | -0.092065 | -0.078937 | -0.089548 | -0.085892 | -0.080998 | -0.11038 | -0.099664 | -0.077749 | -0.083159 | -0.094796 | -0.062176 | -0.10466 | -0.090464 | -0.092764 | -0.091507 | -0.094815 | -0.065855 | -0.075639 | -0.096488 | -0.074265 | -0.074784 | -0.1121 | -0.0943 | -0.10168 | -0.076039 | -0.088079 | -0.097302 | -0.078264 | -0.076799 | -0.061558 | -0.073034 | -0.069416 | -0.094115 | -0.056828 | -0.088554 | -0.090113 | -0.08912 | -0.081041 | -0.086899 | -0.07186 | -0.083689 | -0.092292 | -0.08123 | -0.068465 | -0.079225 | -0.071301 | -0.08837 | -0.10328 | -0.1031 | -0.0868 | -0.07124 | -0.073561 | -0.080535 | -0.066565 | -0.080252 | -0.067473 | -0.11273 | -0.077762 | -0.085313 | -0.10461 | -0.080521 | -0.10865 | -0.064615 | -0.095421 | -0.10469 | -0.05762 | -0.068625 | -0.067297 | -0.093179 | -0.071578 | -0.098038 | -0.071552 | -0.073309 | -0.068995 | -0.086466 | -0.083641 | -0.10521 | -0.081068 | -0.082166 | -0.11192 | -0.074605 | -0.09354 | -0.064089 | -0.074691 | -0.091254 | -0.093797 | -0.061262 | -0.072519 | -0.084718 | -0.1143 | -0.099753 | -0.088523 | -0.090406 | -0.072211 | -0.089012 | -0.074032 | -0.070505 | -0.11045 | -0.099577 | -0.050762 | -0.061355 | -0.083971 | -0.081352 | -0.083834 | -0.094184 | -0.11101 | -0.074542 | -0.079668 | -0.086101 | -0.072135 | -0.068417 | -0.10296 | -0.078867 | -0.069945 | -0.065019 | -0.086172 | -0.060976 | -0.097945 | -0.073452 | -0.1158 | -0.081206 | -0.081377 | -0.10063 | -0.090816 | -0.10064 | -0.09433 | -0.11476 | -0.074534 | -0.099612 | -0.064317 | -0.062547 | -0.089168 | -0.10377 | -0.080802 | -0.08528 | -0.075292 | -0.076662 | -0.088458 | -0.069706 | -0.099863 | -0.078271 | -0.10939 | -0.080636 | -0.079225 | -0.077555 | -0.08681 | -0.07418 | -0.075833 | -0.078535 | -0.11022 | -0.077138 | -0.10643 | -0.097029 | -0.075804 | -0.06368 | -0.089691 | -0.083073 | -0.063332 | -0.0763 | -0.067234 | -0.090744 | -0.07862 | -0.10062 | -0.091533 | -0.089869 | -0.061121 | -0.10298 | -0.071415 | -0.099454 | -0.093375 | -0.071878 | -0.094621 | -0.067983 | -0.10766 | -0.076098 | -0.05463 | -0.10372 | -0.091632 | -0.094504 | -0.093813 | -0.082118 | -0.064594 | -0.089308 | -0.0821 | -0.10095 | -0.10318 | -0.084772 | -0.082134 | -0.090988 | -0.084813 | -0.069149 | -0.10287 | -0.096219 | -0.092164 | -0.071321 | -0.092641 | -0.066728 | -0.094354 | -0.076733 | -0.090677 | -0.099376 | -0.077431 | -0.097484 | -0.063824 | -0.082147 | -0.099149 | -0.06734 | -0.076254 | -0.06944 | -0.087229 | -0.090021 | -0.10325 | -0.066406 | -0.082913 | -0.090948 | -0.071461 | -0.083652 | -0.098505 | -0.093328 | -0.08286 | -0.079397 | -0.097499 | -0.10021 | -0.10807 | -0.10605 | -0.082055 | -0.083955 | -0.08846 | -0.083873 | -0.10184 | -0.085593 | -0.077003 | -0.10083 | -0.087958 | -0.079873 | -0.089974 | -0.075841 | -0.079022 | -0.072702 | -0.08944 | -0.070877 | -0.080506 | -0.08963 | -0.084889 | -0.069591 | -0.080799 | -0.089521 | -0.08721 | -0.083727 | -0.075804 | -0.077735 | -0.067726 | -0.075072 | -0.077491 | -0.11406 | -0.073658 | -0.065211 | -0.097895 | -0.070183 | -0.096677 | -0.061738 | -0.089749 | -0.07015 | -0.10002 | -0.076528 | -0.08593 | -0.07553 | -0.079139 | -0.091538 | -0.090969 | -0.085631 | -0.093592 | -0.054754 | -0.067444 | -0.071832 | -0.093457 | -0.073411 | -0.09566 | -0.089981 | -0.079433 | -0.074525 | -0.087883 | -0.0825 | -0.096298 | -0.070392 | -0.092485 | -0.088782 | -0.071272 | -0.080419 | -0.079297 | -0.078577 | -0.094902 | -0.098224 | -0.10287 | -0.086855 | -0.084961 | -0.077277 | -0.11165 | -0.098607 | -0.060228 | -0.10307 | -0.07987 | -0.099862 | -0.084803 | -0.082808 | -0.086994 | -0.078012 | -0.10123 | -0.099374 | -0.078415 | -0.076246 | -0.097345 | -0.090311 | -0.097895 | -0.084255 | -0.06312 | -0.086264 | -0.10001 | -0.084007 | -0.09271 | -0.060086 | -0.095849 | -0.095054 | -0.061411 | -0.075435 | -0.088065 | -0.068823 | -0.11002 | -0.074024 | -0.090509 | -0.098512 | -0.082562 | -0.067602 | -0.093568 | -0.076515 | -0.094553 | -0.09158 | -0.095513 | -0.09564 | -0.073511 | -0.090815 | -0.083855 | -0.067078 | -0.084511 | -0.076021 | -0.066787 | -0.069407 | -0.081244 | -0.070187 | -0.088333 | -0.073393 | -0.092449 | -0.08647 | -0.053599 | -0.079255 | -0.077517 | -0.083686 | -0.085869 | -0.091727 | -0.085438 | -0.09326 | -0.05937 | -0.078978 | -0.087561 | -0.085545 | -0.093147 | -0.098748 | -0.076653 | -0.072879 | -0.088147 | -0.095189 | -0.085211 | -0.091374 | -0.11152 | -0.080282 | -0.10473 | -0.061894 | -0.072003 | -0.022191 | -0.084691 | -0.10938 | -0.10938 | -0.066428 | -0.066428 | -0.068347
|  | 216.9418 | -0.1583 | 0.01415 | 0.0024441 | -0.08275 | 2036 | -0.10473 | -0.085348 | -0.095065 | -0.072465 | -0.06911 | -0.058856 | -0.077729 | -0.07762 | -0.07822 | -0.079918 | -0.073335 | -0.091451 | -0.092224 | -0.11965 | -0.10337 | -0.090697 | -0.088446 | -0.092893 | -0.074124 | -0.071196 | -0.071365 | -0.099231 | -0.071608 | -0.11217 | -0.08511 | -0.075099 | -0.071982 | -0.079331 | -0.074532 | -0.08065 | -0.1022 | -0.086283 | -0.10747 | -0.081374 | -0.082177 | -0.10602 | -0.0851 | -0.081496 | -0.080808 | -0.090394 | -0.090215 | -0.089739 | -0.0783 | -0.064231 | -0.059046 | -0.071524 | -0.081048 | -0.10284 | -0.068028 | -0.060398 | -0.068988 | -0.084144 | -0.089954 | -0.091654 | -0.080211 | -0.083364 | -0.077083 | -0.082609 | -0.074732 | -0.07556 | -0.074777 | -0.11259 | -0.063982 | -0.06603 | -0.087852 | -0.1071 | -0.088354 | -0.099965 | -0.1029 | -0.064232 | -0.082837 | -0.074195 | -0.093939 | -0.088444 | -0.081096 | -0.11172 | -0.077165 | -0.086346 | -0.063272 | -0.080739 | -0.087393 | -0.081202 | -0.08302 | -0.077879 | -0.10491 | -0.088303 | -0.090423 | -0.077422 | -0.083327 | -0.079499 | -0.085218 | -0.079553 | -0.097913 | -0.071783 | -0.099745 | -0.1081 | -0.082992 | -0.066426 | -0.081048 | -0.061886 | -0.068961 | -0.08061 | -0.071546 | -0.084984 | -0.089519 | -0.060086 | -0.070267 | -0.056079 | -0.092421 | -0.086542 | -0.097815 | -0.081436 | -0.080761 | -0.088506 | -0.095317 | -0.10187 | -0.08011 | -0.081582 | -0.086908 | -0.072961 | -0.073531 | -0.062432 | -0.090453 | -0.057856 | -0.087206 | -0.096236 | -0.091363 | -0.076561 | -0.087731 | -0.084129 | -0.078603 | -0.11051 | -0.098347 | -0.074402 | -0.081535 | -0.09282 | -0.058859 | -0.10403 | -0.090305 | -0.090513 | -0.089085 | -0.092842 | -0.061982 | -0.074059 | -0.095553 | -0.071811 | -0.072492 | -0.11247 | -0.092814 | -0.10172 | -0.075434 | -0.087111 | -0.095665 | -0.075688 | -0.074758 | -0.058361 | -0.070459 | -0.066113 | -0.093142 | -0.051049 | -0.086471 | -0.088193 | -0.089411 | -0.078222 | -0.085132 | -0.070038 | -0.081004 | -0.092114 | -0.079138 | -0.066772 | -0.076909 | -0.06884 | -0.085523 | -0.10246 | -0.10353 | -0.084665 | -0.067374 | -0.070604 | -0.076627 | -0.063554 | -0.078686 | -0.066192 | -0.11318 | -0.076094 | -0.082052 | -0.10396 | -0.078405 | -0.10943 | -0.060977 | -0.094991 | -0.10406 | -0.054813 | -0.065116 | -0.063437 | -0.09225 | -0.069309 | -0.097526 | -0.069192 | -0.070013 | -0.066306 | -0.08456 | -0.083043 | -0.10536 | -0.078786 | -0.079616 | -0.11226 | -0.071851 | -0.093284 | -0.062153 | -0.071811 | -0.088798 | -0.091686 | -0.056691 | -0.069614 | -0.082421 | -0.11497 | -0.098448 | -0.087214 | -0.089046 | -0.068344 | -0.087771 | -0.071683 | -0.067672 | -0.10998 | -0.099135 | -0.047413 | -0.058155 | -0.082887 | -0.080326 | -0.082919 | -0.092125 | -0.11123 | -0.071863 | -0.079153 | -0.084289 | -0.069091 | -0.065612 | -0.10209 | -0.076161 | -0.06886 | -0.061643 | -0.085531 | -0.05722 | -0.097658 | -0.070597 | -0.11669 | -0.07991 | -0.077583 | -0.099447 | -0.0883 | -0.099459 | -0.092291 | -0.11613 | -0.072511 | -0.098289 | -0.061151 | -0.059551 | -0.088308 | -0.103 | -0.0791 | -0.084562 | -0.072675 | -0.075286 | -0.087908 | -0.067591 | -0.098574 | -0.075624 | -0.10939 | -0.077972 | -0.07713 | -0.075704 | -0.085387 | -0.070956 | -0.073414 | -0.076148 | -0.11033 | -0.074743 | -0.10602 | -0.095355 | -0.073987 | -0.061874 | -0.088531 | -0.080519 | -0.061818 | -0.07396 | -0.063997 | -0.088219 | -0.076139 | -0.10079 | -0.089701 | -0.087225 | -0.057749 | -0.1026 | -0.070169 | -0.099943 | -0.09188 | -0.069162 | -0.093212 | -0.065548 | -0.10742 | -0.074293 | -0.051589 | -0.10296 | -0.091168 | -0.092488 | -0.092294 | -0.081114 | -0.060025 | -0.088077 | -0.080401 | -0.10024 | -0.10233 | -0.083746 | -0.081253 | -0.08899 | -0.082801 | -0.066007 | -0.10231 | -0.096489 | -0.089832 | -0.067425 | -0.091033 | -0.065028 | -0.09289 | -0.07443 | -0.089546 | -0.098021 | -0.07475 | -0.098648 | -0.059823 | -0.079933 | -0.097762 | -0.06306 | -0.073523 | -0.067134 | -0.085544 | -0.088939 | -0.10241 | -0.063372 | -0.080909 | -0.090103 | -0.069246 | -0.082127 | -0.097893 | -0.092738 | -0.081822 | -0.077128 | -0.098215 | -0.099256 | -0.10789 | -0.1056 | -0.078918 | -0.082363 | -0.085626 | -0.082604 | -0.10173 | -0.084067 | -0.075843 | -0.099671 | -0.086715 | -0.075875 | -0.087344 | -0.074678 | -0.076884 | -0.07009 | -0.086738 | -0.068051 | -0.079141 | -0.088603 | -0.081571 | -0.066234 | -0.079563 | -0.088138 | -0.085389 | -0.080251 | -0.074523 | -0.073848 | -0.064654 | -0.073224 | -0.074683 | -0.1147 | -0.072098 | -0.063017 | -0.097806 | -0.06767 | -0.094956 | -0.057656 | -0.087508 | -0.066938 | -0.098755 | -0.07316 | -0.084236 | -0.073501 | -0.07723 | -0.091365 | -0.088475 | -0.082413 | -0.092646 | -0.050893 | -0.063765 | -0.069479 | -0.091299 | -0.070825 | -0.093801 | -0.089165 | -0.075375 | -0.07207 | -0.08738 | -0.080616 | -0.094482 | -0.068769 | -0.090529 | -0.088256 | -0.068607 | -0.078165 | -0.07786 | -0.07713 | -0.093912 | -0.097861 | -0.10199 | -0.083821 | -0.083167 | -0.074557 | -0.11196 | -0.097147 | -0.057527 | -0.10302 | -0.078193 | -0.099207 | -0.082747 | -0.079869 | -0.085199 | -0.075485 | -0.10015 | -0.098018 | -0.076777 | -0.074068 | -0.095714 | -0.087727 | -0.098787 | -0.081641 | -0.05992 | -0.084744 | -0.10112 | -0.082436 | -0.090451 | -0.055459 | -0.094016 | -0.094932 | -0.058039 | -0.073513 | -0.086618 | -0.065865 | -0.11037 | -0.07141 | -0.087952 | -0.097476 | -0.08015 | -0.064366 | -0.093149 | -0.074364 | -0.092544 | -0.091399 | -0.093634 | -0.093778 | -0.070436 | -0.089233 | -0.08244 | -0.06329 | -0.083366 | -0.075022 | -0.063244 | -0.066268 | -0.079372 | -0.068136 | -0.087704 | -0.07125 | -0.09172 | -0.084525 | -0.050414 | -0.077505 | -0.074916 | -0.082123 | -0.082683 | -0.089335 | -0.082194 | -0.092919 | -0.055861 | -0.076244 | -0.085541 | -0.083653 | -0.090947 | -0.097307 | -0.074305 | -0.070852 | -0.087345 | -0.094946 | -0.081936 | -0.088934 | -0.11181 | -0.078339 | -0.10473 | -0.059048 | -0.068158 | -0.020193 | -0.081345 | -0.10938 | -0.10938 | -0.063166 | -0.063166 | -0.065189
|  | 212.0999 | -0.1583 | 0.014729 | 0.0026979 | -0.080895 | 2037 | -0.10473 | -0.083274 | -0.093262 | -0.071122 | -0.065667 | -0.055121 | -0.076603 | -0.074982 | -0.074295 | -0.077209 | -0.071366 | -0.089193 | -0.091686 | -0.12094 | -0.10261 | -0.090245 | -0.086858 | -0.090816 | -0.073348 | -0.068174 | -0.068703 | -0.097952 | -0.069484 | -0.11252 | -0.084107 | -0.072148 | -0.070175 | -0.078477 | -0.071476 | -0.077957 | -0.10129 | -0.084725 | -0.10923 | -0.080691 | -0.080256 | -0.1056 | -0.084212 | -0.077984 | -0.078754 | -0.089639 | -0.08918 | -0.088612 | -0.077638 | -0.060861 | -0.056154 | -0.069641 | -0.077922 | -0.10201 | -0.06617 | -0.056446 | -0.065605 | -0.082644 | -0.087507 | -0.091833 | -0.077555 | -0.082481 | -0.073015 | -0.081346 | -0.073304 | -0.073349 | -0.07162 | -0.113 | -0.059514 | -0.063285 | -0.086649 | -0.10681 | -0.085706 | -0.099472 | -0.10267 | -0.060838 | -0.080035 | -0.071205 | -0.092975 | -0.087445 | -0.080705 | -0.11202 | -0.074728 | -0.084873 | -0.061144 | -0.079474 | -0.084624 | -0.079846 | -0.081149 | -0.0758 | -0.10512 | -0.085649 | -0.089195 | -0.075583 | -0.080528 | -0.076798 | -0.085453 | -0.078267 | -0.096468 | -0.069066 | -0.10033 | -0.10794 | -0.082156 | -0.063353 | -0.081297 | -0.058145 | -0.067194 | -0.078294 | -0.069585 | -0.081912 | -0.087805 | -0.056318 | -0.067528 | -0.052088 | -0.090285 | -0.086342 | -0.096358 | -0.080355 | -0.078346 | -0.087369 | -0.093546 | -0.10127 | -0.07846 | -0.080725 | -0.086001 | -0.070366 | -0.070871 | -0.058748 | -0.089257 | -0.053481 | -0.084413 | -0.096332 | -0.090621 | -0.07415 | -0.085813 | -0.08232 | -0.076165 | -0.11066 | -0.096958 | -0.070939 | -0.079821 | -0.090734 | -0.055357 | -0.10337 | -0.090138 | -0.088137 | -0.086529 | -0.090759 | -0.058019 | -0.072475 | -0.094637 | -0.069306 | -0.070154 | -0.11286 | -0.091245 | -0.10181 | -0.074795 | -0.086139 | -0.093937 | -0.073061 | -0.072677 | -0.055097 | -0.067837 | -0.062756 | -0.092194 | -0.045107 | -0.084324 | -0.086167 | -0.089717 | -0.075248 | -0.083267 | -0.068198 | -0.078169 | -0.091927 | -0.077013 | -0.065094 | -0.074465 | -0.066353 | -0.082518 | -0.10158 | -0.10397 | -0.082411 | -0.063294 | -0.067591 | -0.072502 | -0.060479 | -0.077125 | -0.064841 | -0.11366 | -0.074428 | -0.07861 | -0.10328 | -0.076264 | -0.11026 | -0.057284 | -0.094577 | -0.10339 | -0.051849 | -0.0615 | -0.059465 | -0.091269 | -0.066993 | -0.096986 | -0.066701 | -0.066535 | -0.063562 | -0.082549 | -0.082412 | -0.10554 | -0.076441 | -0.077013 | -0.11263 | -0.069027 | -0.093015 | -0.06011 | -0.068856 | -0.086206 | -0.089457 | -0.051959 | -0.066652 | -0.079997 | -0.11567 | -0.097072 | -0.0859 | -0.087687 | -0.064263 | -0.086534 | -0.069203 | -0.064682 | -0.10949 | -0.098668 | -0.044044 | -0.054908 | -0.081743 | -0.079243 | -0.081954 | -0.089952 | -0.11147 | -0.069036 | -0.078608 | -0.082458 | -0.065879 | -0.062766 | -0.10117 | -0.073395 | -0.067714 | -0.058177 | -0.084907 | -0.053404 | -0.097387 | -0.067664 | -0.11764 | -0.078603 | -0.073579 | -0.098196 | -0.085645 | -0.098212 | -0.090139 | -0.1176 | -0.070478 | -0.096892 | -0.05781 | -0.056502 | -0.087464 | -0.1022 | -0.077399 | -0.083868 | -0.070012 | -0.073908 | -0.087327 | -0.066203 | -0.097212 | -0.072829 | -0.10939 | -0.075248 | -0.074987 | -0.073751 | -0.083925 | -0.06766 | -0.070936 | -0.073715 | -0.11045 | -0.072279 | -0.1056 | -0.093589 | -0.07207 | -0.060077 | -0.087357 | -0.077888 | -0.06033 | -0.07149 | -0.060696 | -0.085554 | -0.073521 | -0.101 | -0.08781 | -0.084435 | -0.05419 | -0.1022 | -0.068854 | -0.10046 | -0.090302 | -0.066295 | -0.091771 | -0.063101 | -0.10718 | -0.072388 | -0.048516 | -0.10215 | -0.090723 | -0.090361 | -0.09069 | -0.080054 | -0.055306 | -0.086837 | -0.0787 | -0.099497 | -0.10145 | -0.082732 | -0.080323 | -0.086882 | -0.080821 | -0.062811 | -0.10172 | -0.096775 | -0.08737 | -0.063397 | -0.089335 | -0.063234 | -0.091345 | -0.072114 | -0.089252 | -0.09659 | -0.071919 | -0.099878 | -0.055601 | -0.077671 | -0.096299 | -0.058651 | -0.070722 | -0.0647 | -0.083822 | -0.087798 | -0.10154 | -0.06017 | -0.078876 | -0.089211 | -0.066907 | -0.080599 | -0.097247 | -0.092176 | -0.080726 | -0.074835 | -0.098971 | -0.098283 | -0.1077 | -0.10512 | -0.075608 | -0.080683 | -0.082634 | -0.081354 | -0.10162 | -0.082456 | -0.07462 | -0.098448 | -0.085467 | -0.071655 | -0.084569 | -0.073451 | -0.074688 | -0.067404 | -0.083887 | -0.065202 | -0.077779 | -0.087591 | -0.078068 | -0.062787 | -0.078258 | -0.086679 | -0.083468 | -0.076582 | -0.073171 | -0.069745 | -0.061541 | -0.071274 | -0.07172 | -0.11536 | -0.070451 | -0.060702 | -0.097711 | -0.065019 | -0.093139 | -0.053472 | -0.085142 | -0.063643 | -0.097417 | -0.069688 | -0.082512 | -0.071444 | -0.075315 | -0.091183 | -0.085842 | -0.079017 | -0.091701 | -0.046956 | -0.059991 | -0.06709 | -0.089022 | -0.06892 | -0.091839 | -0.088363 | -0.071093 | -0.06957 | -0.08685 | -0.078627 | -0.092565 | -0.067139 | -0.088509 | -0.0877 | -0.065794 | -0.07585 | -0.076343 | -0.075602 | -0.092867 | -0.097478 | -0.10106 | -0.080619 | -0.081362 | -0.071787 | -0.11229 | -0.095607 | -0.0548 | -0.10296 | -0.076509 | -0.098517 | -0.080653 | -0.076768 | -0.083379 | -0.07291 | -0.099017 | -0.096587 | -0.075048 | -0.071851 | -0.093992 | -0.085 | -0.099729 | -0.078936 | -0.05667 | -0.083221 | -0.1023 | -0.080777 | -0.088067 | -0.050575 | -0.092081 | -0.094804 | -0.054612 | -0.07157 | -0.085129 | -0.06287 | -0.11073 | -0.068767 | -0.085253 | -0.096384 | -0.077687 | -0.061065 | -0.092706 | -0.072169 | -0.090423 | -0.091208 | -0.091651 | -0.091813 | -0.06719 | -0.087563 | -0.080947 | -0.059419 | -0.082242 | -0.073967 | -0.059623 | -0.06306 | -0.078305 | -0.066063 | -0.087101 | -0.069078 | -0.091 | -0.082534 | -0.047226 | -0.075734 | -0.072284 | -0.080558 | -0.079321 | -0.08681 | -0.07877 | -0.092559 | -0.052315 | -0.073444 | -0.083409 | -0.081657 | -0.088625 | -0.095787 | -0.071826 | -0.068712 | -0.086557 | -0.09474 | -0.07848 | -0.086359 | -0.11212 | -0.076382 | -0.10473 | -0.05616 | -0.064207 | -0.018407 | -0.077815 | -0.10938 | -0.10938 | -0.059908 | -0.059908 | -0.061988
|  | 208.2697 | -0.1583 | 0.015305 | 0.0029476 | -0.079428 | 2038 | -0.10473 | -0.081606 | -0.091895 | -0.070103 | -0.062934 | -0.052147 | -0.07575 | -0.072982 | -0.07132 | -0.075044 | -0.069874 | -0.087481 | -0.09109 | -0.12192 | -0.10204 | -0.089903 | -0.085653 | -0.089242 | -0.07276 | -0.065773 | -0.066555 | -0.096983 | -0.067719 | -0.11279 | -0.083347 | -0.069814 | -0.068618 | -0.077574 | -0.069078 | -0.0758 | -0.10061 | -0.083544 | -0.11056 | -0.080174 | -0.0788 | -0.10528 | -0.083349 | -0.075322 | -0.077024 | -0.089067 | -0.088395 | -0.087605 | -0.077136 | -0.058176 | -0.053821 | -0.067988 | -0.075519 | -0.10139 | -0.064761 | -0.05336 | -0.062945 | -0.081361 | -0.085652 | -0.091658 | -0.075474 | -0.081812 | -0.069931 | -0.080231 | -0.072221 | -0.071673 | -0.06913 | -0.1133 | -0.056073 | -0.061026 | -0.085462 | -0.10659 | -0.083699 | -0.099097 | -0.10238 | -0.05899 | -0.077848 | -0.068939 | -0.092098 | -0.086519 | -0.080021 | -0.11224 | -0.072756 | -0.083756 | -0.059282 | -0.078337 | -0.082525 | -0.078613 | -0.079587 | -0.074054 | -0.10514 | -0.083636 | -0.088265 | -0.074188 | -0.078405 | -0.07475 | -0.085631 | -0.077068 | -0.095373 | -0.067006 | -0.10077 | -0.10782 | -0.081522 | -0.060926 | -0.081486 | -0.055213 | -0.065637 | -0.076379 | -0.067917 | -0.079582 | -0.086425 | -0.053344 | -0.065324 | -0.048985 | -0.088665 | -0.08619 | -0.095254 | -0.079236 | -0.076383 | -0.086508 | -0.092203 | -0.10082 | -0.077209 | -0.080075 | -0.085119 | -0.068399 | -0.069381 | -0.055956 | -0.088351 | -0.050082 | -0.082295 | -0.096078 | -0.090059 | -0.072162 | -0.08436 | -0.080837 | -0.074183 | -0.11076 | -0.095904 | -0.068245 | -0.078521 | -0.089153 | -0.052703 | -0.10287 | -0.09001 | -0.086335 | -0.084591 | -0.08918 | -0.054917 | -0.071084 | -0.093719 | -0.067263 | -0.068248 | -0.11315 | -0.090055 | -0.10172 | -0.07431 | -0.085253 | -0.092628 | -0.070933 | -0.070951 | -0.052516 | -0.0657 | -0.060059 | -0.091265 | -0.040578 | -0.082593 | -0.084631 | -0.089949 | -0.072993 | -0.081852 | -0.066605 | -0.07602 | -0.091785 | -0.075258 | -0.063516 | -0.072612 | -0.06428 | -0.08024 | -0.10092 | -0.10431 | -0.080702 | -0.060201 | -0.065169 | -0.069375 | -0.058021 | -0.075698 | -0.063816 | -0.11402 | -0.072923 | -0.076 | -0.10276 | -0.074469 | -0.11089 | -0.054355 | -0.094113 | -0.10288 | -0.049603 | -0.058674 | -0.056369 | -0.090525 | -0.065092 | -0.096577 | -0.064812 | -0.063897 | -0.061357 | -0.081024 | -0.081933 | -0.10554 | -0.074556 | -0.074916 | -0.1129 | -0.066783 | -0.092811 | -0.05856 | -0.066518 | -0.08424 | -0.087767 | -0.04833 | -0.06427 | -0.078159 | -0.11621 | -0.096028 | -0.084739 | -0.086423 | -0.061169 | -0.085429 | -0.067324 | -0.062415 | -0.10912 | -0.098314 | -0.04136 | -0.052315 | -0.080876 | -0.078422 | -0.081221 | -0.088305 | -0.11164 | -0.066893 | -0.078196 | -0.080899 | -0.063443 | -0.060471 | -0.10047 | -0.071176 | -0.066845 | -0.055458 | -0.084249 | -0.050393 | -0.097051 | -0.065338 | -0.11835 | -0.077432 | -0.070543 | -0.097247 | -0.083633 | -0.097267 | -0.088507 | -0.11862 | -0.068734 | -0.095832 | -0.055277 | -0.05405 | -0.086593 | -0.10159 | -0.075889 | -0.08306 | -0.067833 | -0.072636 | -0.086887 | -0.065151 | -0.09618 | -0.070711 | -0.10939 | -0.073047 | -0.073244 | -0.07227 | -0.082712 | -0.06504 | -0.068939 | -0.071736 | -0.11055 | -0.070311 | -0.10528 | -0.092249 | -0.070617 | -0.05843 | -0.086317 | -0.075804 | -0.058856 | -0.069618 | -0.058064 | -0.083533 | -0.071536 | -0.10098 | -0.086296 | -0.082319 | -0.051492 | -0.1019 | -0.067856 | -0.10085 | -0.089105 | -0.064122 | -0.090587 | -0.061016 | -0.10699 | -0.070944 | -0.046045 | -0.10153 | -0.090178 | -0.088748 | -0.089475 | -0.07925 | -0.051674 | -0.085731 | -0.077177 | -0.098933 | -0.10077 | -0.081737 | -0.079618 | -0.085283 | -0.079083 | -0.060248 | -0.10127 | -0.096991 | -0.085503 | -0.060277 | -0.088048 | -0.061873 | -0.090174 | -0.070139 | -0.089029 | -0.095505 | -0.069773 | -0.10081 | -0.0524 | -0.075811 | -0.095189 | -0.055241 | -0.06848 | -0.062854 | -0.082385 | -0.086932 | -0.10087 | -0.057743 | -0.077171 | -0.088535 | -0.065135 | -0.079225 | -0.096757 | -0.091527 | -0.079894 | -0.072891 | -0.099544 | -0.097465 | -0.10756 | -0.10476 | -0.073098 | -0.079409 | -0.080366 | -0.08016 | -0.10153 | -0.081234 | -0.073692 | -0.09752 | -0.08436 | -0.068456 | -0.082465 | -0.07252 | -0.072921 | -0.06526 | -0.081725 | -0.062857 | -0.076502 | -0.086549 | -0.075413 | -0.060082 | -0.077269 | -0.085572 | -0.082011 | -0.073801 | -0.072146 | -0.066634 | -0.059011 | -0.069795 | -0.069473 | -0.11587 | -0.069202 | -0.058946 | -0.09764 | -0.063009 | -0.091761 | -0.050222 | -0.083349 | -0.061046 | -0.096402 | -0.066965 | -0.081073 | -0.069712 | -0.073616 | -0.091044 | -0.083846 | -0.076442 | -0.090841 | -0.04388 | -0.05704 | -0.065116 | -0.087295 | -0.067476 | -0.090352 | -0.087522 | -0.067846 | -0.067546 | -0.086448 | -0.077119 | -0.091111 | -0.065675 | -0.086884 | -0.087279 | -0.063661 | -0.073999 | -0.075193 | -0.074444 | -0.092074 | -0.097187 | -0.10035 | -0.078192 | -0.080743 | -0.069532 | -0.11253 | -0.094438 | -0.052555 | -0.10292 | -0.075025 | -0.097993 | -0.078919 | -0.074417 | -0.08182 | -0.071531 | -0.098154 | -0.095502 | -0.073737 | -0.070019 | -0.092687 | -0.082933 | -0.10044 | -0.076799 | -0.054072 | -0.081838 | -0.10319 | -0.07952 | -0.08626 | -0.046872 | -0.090614 | -0.094706 | -0.051891 | -0.069908 | -0.08391 | -0.060438 | -0.11101 | -0.066578 | -0.083207 | -0.095555 | -0.07569 | -0.058437 | -0.09237 | -0.070375 | -0.088816 | -0.091063 | -0.090147 | -0.090324 | -0.064729 | -0.086297 | -0.079814 | -0.056383 | -0.081039 | -0.073168 | -0.05677 | -0.060512 | -0.077497 | -0.064321 | -0.086404 | -0.067276 | -0.090312 | -0.080889 | -0.044629 | -0.07424 | -0.070111 | -0.079176 | -0.076772 | -0.084896 | -0.076174 | -0.092285 | -0.049493 | -0.071199 | -0.081792 | -0.080143 | -0.086865 | -0.094634 | -0.069947 | -0.06709 | -0.085763 | -0.094363 | -0.075859 | -0.084407 | -0.11235 | -0.07468 | -0.10473 | -0.053958 | -0.061165 | -0.017012 | -0.075138 | -0.10938 | -0.10938 | -0.057416 | -0.057416 | -0.059545
|  | 204.4998 | -0.1583 | 0.015893 | 0.0032008 | -0.077984 | 2039 | -0.10473 | -0.079958 | -0.090544 | -0.069096 | -0.060254 | -0.049253 | -0.074907 | -0.071005 | -0.068379 | -0.072912 | -0.068398 | -0.085788 | -0.090471 | -0.12289 | -0.10147 | -0.089564 | -0.084462 | -0.087685 | -0.072179 | -0.063415 | -0.064441 | -0.096025 | -0.065969 | -0.11305 | -0.082595 | -0.067517 | -0.067068 | -0.076642 | -0.06672 | -0.073672 | -0.099929 | -0.082376 | -0.11188 | -0.079663 | -0.07736 | -0.10496 | -0.082473 | -0.07269 | -0.075306 | -0.088502 | -0.087619 | -0.086595 | -0.07664 | -0.055547 | -0.051538 | -0.066341 | -0.073147 | -0.10077 | -0.063368 | -0.050343 | -0.060336 | -0.080082 | -0.083818 | -0.091419 | -0.073421 | -0.08115 | -0.066883 | -0.079814 | -0.071151 | -0.070015 | -0.066679 | -0.11361 | -0.052701 | -0.058806 | -0.084251 | -0.10637 | -0.081714 | -0.098727 | -0.10207 | -0.057163 | -0.075694 | -0.066698 | -0.091214 | -0.085584 | -0.079265 | -0.11246 | -0.070809 | -0.082651 | -0.057431 | -0.077194 | -0.080449 | -0.077373 | -0.078037 | -0.072321 | -0.10514 | -0.081646 | -0.087344 | -0.07281 | -0.076307 | -0.072725 | -0.085807 | -0.075855 | -0.094291 | -0.064969 | -0.1012 | -0.1077 | -0.080895 | -0.058542 | -0.081673 | -0.052345 | -0.064084 | -0.074485 | -0.066259 | -0.077279 | -0.085057 | -0.050443 | -0.063153 | -0.045956 | -0.087064 | -0.08604 | -0.094162 | -0.07809 | -0.074446 | -0.085656 | -0.090875 | -0.10038 | -0.075972 | -0.079432 | -0.08422 | -0.066454 | -0.067908 | -0.053195 | -0.087454 | -0.046768 | -0.080202 | -0.095761 | -0.089504 | -0.070201 | -0.082922 | -0.079366 | -0.072229 | -0.11087 | -0.094863 | -0.065597 | -0.077236 | -0.08759 | -0.050078 | -0.10237 | -0.089885 | -0.084554 | -0.082675 | -0.087618 | -0.051886 | -0.069696 | -0.092783 | -0.065246 | -0.066368 | -0.11345 | -0.088879 | -0.1016 | -0.073832 | -0.084359 | -0.091333 | -0.068838 | -0.069241 | -0.04999 | -0.063593 | -0.057417 | -0.090323 | -0.036174 | -0.080879 | -0.083113 | -0.090179 | -0.070764 | -0.080454 | -0.065016 | -0.073895 | -0.091645 | -0.073525 | -0.061924 | -0.07078 | -0.062233 | -0.077988 | -0.10027 | -0.10465 | -0.079013 | -0.057143 | -0.062789 | -0.066283 | -0.055609 | -0.074262 | -0.062803 | -0.11438 | -0.071412 | -0.073421 | -0.10225 | -0.072691 | -0.11151 | -0.051497 | -0.093632 | -0.10238 | -0.047382 | -0.055901 | -0.053337 | -0.08979 | -0.063211 | -0.096172 | -0.062945 | -0.06129 | -0.05919 | -0.079516 | -0.08146 | -0.1055 | -0.072694 | -0.072852 | -0.11317 | -0.064578 | -0.092609 | -0.057029 | -0.064223 | -0.082298 | -0.086097 | -0.044778 | -0.06193 | -0.076343 | -0.11673 | -0.094996 | -0.083578 | -0.085145 | -0.05811 | -0.085082 | -0.065465 | -0.060173 | -0.10876 | -0.097964 | -0.038755 | -0.049781 | -0.080019 | -0.077611 | -0.080498 | -0.086676 | -0.11182 | -0.064774 | -0.077788 | -0.07935 | -0.061035 | -0.058222 | -0.099784 | -0.068992 | -0.065986 | -0.052794 | -0.083572 | -0.047459 | -0.096697 | -0.06305 | -0.11906 | -0.076254 | -0.067541 | -0.096309 | -0.081643 | -0.096332 | -0.086894 | -0.11961 | -0.067004 | -0.094785 | -0.052773 | -0.0524 | -0.085698 | -0.10099 | -0.074382 | -0.082211 | -0.065685 | -0.071352 | -0.086451 | -0.064111 | -0.09516 | -0.068616 | -0.1094 | -0.070879 | -0.071521 | -0.070806 | -0.081505 | -0.062469 | -0.06697 | -0.069786 | -0.11063 | -0.068371 | -0.10496 | -0.090925 | -0.06918 | -0.056778 | -0.085271 | -0.07375 | -0.057374 | -0.067766 | -0.055485 | -0.081535 | -0.069573 | -0.10093 | -0.084797 | -0.080228 | -0.048824 | -0.10159 | -0.06687 | -0.10124 | -0.087922 | -0.061973 | -0.089412 | -0.060048 | -0.10681 | -0.069516 | -0.043632 | -0.10093 | -0.089603 | -0.087153 | -0.088273 | -0.078455 | -0.048121 | -0.084619 | -0.075652 | -0.098375 | -0.10011 | -0.080723 | -0.078921 | -0.083703 | -0.077374 | -0.057736 | -0.10083 | -0.097205 | -0.083658 | -0.057217 | -0.086776 | -0.060528 | -0.089016 | -0.068184 | -0.088808 | -0.094433 | -0.067652 | -0.10173 | -0.049236 | -0.073971 | -0.094093 | -0.051906 | -0.066271 | -0.06103 | -0.080955 | -0.086076 | -0.10021 | -0.055343 | -0.07548 | -0.087866 | -0.063382 | -0.077847 | -0.096273 | -0.090852 | -0.079073 | -0.070964 | -0.10011 | -0.09665 | -0.10742 | -0.1044 | -0.070617 | -0.07815 | -0.078124 | -0.078953 | -0.10145 | -0.080027 | -0.072774 | -0.096604 | -0.083252 | -0.065294 | -0.080385 | -0.0716 | -0.071175 | -0.063147 | -0.079587 | -0.060554 | -0.075209 | -0.085475 | -0.072788 | -0.05743 | -0.076291 | -0.084478 | -0.08057 | -0.071051 | -0.071133 | -0.063558 | -0.056528 | -0.068333 | -0.067252 | -0.11637 | -0.067968 | -0.057211 | -0.097569 | -0.061022 | -0.0904 | -0.047051 | -0.081576 | -0.058499 | -0.095399 | -0.06429 | -0.079645 | -0.067993 | -0.071917 | -0.090908 | -0.081872 | -0.073897 | -0.089975 | -0.040886 | -0.054152 | -0.063165 | -0.085588 | -0.066049 | -0.088881 | -0.086654 | -0.064636 | -0.065554 | -0.08605 | -0.075629 | -0.089674 | -0.064205 | -0.085273 | -0.086863 | -0.061552 | -0.072173 | -0.074056 | -0.073299 | -0.091291 | -0.0969 | -0.099651 | -0.075792 | -0.080131 | -0.067309 | -0.11278 | -0.093284 | -0.05035 | -0.10288 | -0.073542 | -0.097475 | -0.077202 | -0.072092 | -0.080267 | -0.070168 | -0.097301 | -0.094429 | -0.072441 | -0.068208 | -0.091397 | -0.080889 | -0.10115 | -0.07469 | -0.051531 | -0.080447 | -0.10407 | -0.078276 | -0.084473 | -0.043211 | -0.089163 | -0.09461 | -0.049234 | -0.068255 | -0.082699 | -0.058053 | -0.11129 | -0.06442 | -0.081184 | -0.094736 | -0.073721 | -0.055862 | -0.092038 | -0.068602 | -0.087226 | -0.09092 | -0.088661 | -0.088851 | -0.062297 | -0.085046 | -0.078695 | -0.053417 | -0.079793 | -0.072377 | -0.05398 | -0.058013 | -0.076697 | -0.062595 | -0.085676 | -0.065496 | -0.089616 | -0.079256 | -0.042105 | -0.072758 | -0.06797 | -0.077795 | -0.074252 | -0.083004 | -0.073608 | -0.092015 | -0.046751 | -0.068989 | -0.080194 | -0.078647 | -0.085125 | -0.093494 | -0.068089 | -0.065486 | -0.084952 | -0.093952 | -0.073269 | -0.082477 | -0.11258 | -0.072984 | -0.10473 | -0.051822 | -0.058206 | -0.015751 | -0.072491 | -0.10938 | -0.10938 | -0.05502 | -0.05502 | -0.057177
|  | 200.8636 | -0.1583 | 0.016492 | 0.0034567 | -0.076592 | 2040 | -0.10473 | -0.078362 | -0.089244 | -0.068128 | -0.057684 | -0.046496 | -0.074096 | -0.069104 | -0.06555 | -0.070857 | -0.066978 | -0.08416 | -0.089829 | -0.12383 | -0.10093 | -0.089239 | -0.083316 | -0.086189 | -0.07162 | -0.061148 | -0.062402 | -0.095103 | -0.064265 | -0.11331 | -0.081872 | -0.065307 | -0.065549 | -0.075683 | -0.064455 | -0.071616 | -0.099277 | -0.081253 | -0.11315 | -0.079171 | -0.075976 | -0.10465 | -0.081589 | -0.070158 | -0.07363 | -0.087958 | -0.086873 | -0.085592 | -0.076163 | -0.053029 | -0.049346 | -0.064721 | -0.070867 | -0.10017 | -0.062029 | -0.047462 | -0.057834 | -0.078828 | -0.082055 | -0.091097 | -0.071443 | -0.080514 | -0.06395 | -0.079413 | -0.070121 | -0.068421 | -0.064321 | -0.1139 | -0.049481 | -0.056662 | -0.083023 | -0.10617 | -0.079805 | -0.098372 | -0.10176 | -0.055407 | -0.073621 | -0.064542 | -0.090332 | -0.084647 | -0.078422 | -0.11267 | -0.068927 | -0.081589 | -0.055623 | -0.076059 | -0.078453 | -0.076139 | -0.076524 | -0.070632 | -0.1051 | -0.079733 | -0.086459 | -0.071484 | -0.074289 | -0.070778 | -0.085976 | -0.074638 | -0.09325 | -0.06301 | -0.10162 | -0.10758 | -0.080292 | -0.056253 | -0.081852 | -0.049603 | -0.062554 | -0.072645 | -0.064637 | -0.075065 | -0.083728 | -0.047676 | -0.06106 | -0.043068 | -0.085525 | -0.085896 | -0.093112 | -0.076919 | -0.072572 | -0.084837 | -0.089598 | -0.099953 | -0.074783 | -0.078814 | -0.083311 | -0.064583 | -0.066491 | -0.05054 | -0.086592 | -0.043614 | -0.078189 | -0.095363 | -0.088969 | -0.0683 | -0.08154 | -0.077934 | -0.070342 | -0.11097 | -0.093861 | -0.063055 | -0.076001 | -0.086086 | -0.047554 | -0.10189 | -0.089764 | -0.082841 | -0.080832 | -0.086117 | -0.048993 | -0.068329 | -0.09183 | -0.063294 | -0.064549 | -0.11373 | -0.087748 | -0.10145 | -0.073371 | -0.083467 | -0.090088 | -0.066814 | -0.067578 | -0.047574 | -0.061557 | -0.054881 | -0.089372 | -0.032001 | -0.079216 | -0.081653 | -0.0904 | -0.06862 | -0.07911 | -0.063455 | -0.071852 | -0.09151 | -0.071842 | -0.060334 | -0.069018 | -0.060247 | -0.075822 | -0.09964 | -0.10497 | -0.077388 | -0.054202 | -0.060499 | -0.06331 | -0.053292 | -0.072832 | -0.061829 | -0.11473 | -0.069915 | -0.07094 | -0.10175 | -0.07096 | -0.11211 | -0.048769 | -0.093132 | -0.10189 | -0.045245 | -0.053245 | -0.05044 | -0.089083 | -0.061387 | -0.095783 | -0.061149 | -0.058782 | -0.057103 | -0.078066 | -0.081005 | -0.10543 | -0.070894 | -0.07086 | -0.11344 | -0.062456 | -0.092415 | -0.055556 | -0.062017 | -0.080429 | -0.08449 | -0.041391 | -0.059677 | -0.074595 | -0.11724 | -0.094003 | -0.08243 | -0.083865 | -0.055168 | -0.084749 | -0.063678 | -0.058018 | -0.10841 | -0.097628 | -0.036278 | -0.047357 | -0.079194 | -0.07683 | -0.079801 | -0.085109 | -0.11199 | -0.062736 | -0.077395 | -0.077834 | -0.058719 | -0.05606 | -0.099122 | -0.066887 | -0.06516 | -0.050244 | -0.082875 | -0.044663 | -0.096324 | -0.06085 | -0.11974 | -0.075084 | -0.064654 | -0.095408 | -0.079729 | -0.095433 | -0.085342 | -0.12054 | -0.065313 | -0.093778 | -0.050364 | -0.050814 | -0.084782 | -0.10041 | -0.072894 | -0.081319 | -0.063607 | -0.070069 | -0.086033 | -0.06311 | -0.094179 | -0.066602 | -0.1094 | -0.068785 | -0.069852 | -0.069398 | -0.080323 | -0.060002 | -0.065067 | -0.0679 | -0.11072 | -0.066498 | -0.10466 | -0.089652 | -0.067798 | -0.055167 | -0.084234 | -0.07177 | -0.057379 | -0.065986 | -0.053012 | -0.079614 | -0.067685 | -0.10082 | -0.083344 | -0.078216 | -0.046259 | -0.10131 | -0.065922 | -0.10161 | -0.086785 | -0.059907 | -0.088269 | -0.059116 | -0.10663 | -0.068143 | -0.041324 | -0.10034 | -0.088995 | -0.085619 | -0.087117 | -0.077691 | -0.044733 | -0.083516 | -0.074143 | -0.097839 | -0.099469 | -0.079697 | -0.07825 | -0.082183 | -0.07571 | -0.055325 | -0.1004 | -0.097411 | -0.081883 | -0.054289 | -0.085552 | -0.059235 | -0.087902 | -0.066276 | -0.088596 | -0.093402 | -0.065612 | -0.10262 | -0.046192 | -0.072183 | -0.093038 | -0.048725 | -0.064142 | -0.059276 | -0.079558 | -0.085253 | -0.099582 | -0.053034 | -0.073831 | -0.087223 | -0.061696 | -0.07648 | -0.095807 | -0.090148 | -0.078283 | -0.069082 | -0.10066 | -0.095851 | -0.10728 | -0.10406 | -0.068231 | -0.076939 | -0.075967 | -0.077742 | -0.10137 | -0.078865 | -0.071892 | -0.095722 | -0.082155 | -0.062252 | -0.078384 | -0.070715 | -0.069486 | -0.061109 | -0.077532 | -0.058333 | -0.073913 | -0.084374 | -0.070263 | -0.05489 | -0.075351 | -0.083426 | -0.079185 | -0.068406 | -0.070158 | -0.0606 | -0.05414 | -0.066927 | -0.065116 | -0.11686 | -0.06678 | -0.055541 | -0.097501 | -0.059111 | -0.08909 | -0.04403 | -0.079871 | -0.056057 | -0.094435 | -0.061722 | -0.078253 | -0.066316 | -0.07024 | -0.090776 | -0.079974 | -0.071448 | -0.089113 | -0.038041 | -0.051391 | -0.061274 | -0.083947 | -0.064676 | -0.087467 | -0.085762 | -0.061548 | -0.063632 | -0.085668 | -0.074195 | -0.088292 | -0.062747 | -0.083709 | -0.086463 | -0.059525 | -0.07041 | -0.072963 | -0.072197 | -0.090538 | -0.096624 | -0.09898 | -0.073484 | -0.079543 | -0.065161 | -0.11301 | -0.092173 | -0.048223 | -0.10284 | -0.072079 | -0.096978 | -0.075533 | -0.069857 | -0.078743 | -0.068857 | -0.096481 | -0.093398 | -0.071195 | -0.066449 | -0.090156 | -0.078923 | -0.10183 | -0.072656 | -0.049098 | -0.079063 | -0.10491 | -0.077081 | -0.082754 | -0.039691 | -0.087768 | -0.094517 | -0.046696 | -0.066636 | -0.081519 | -0.055759 | -0.11155 | -0.06233 | -0.079238 | -0.093948 | -0.071817 | -0.053392 | -0.091719 | -0.066883 | -0.085698 | -0.090783 | -0.087231 | -0.087434 | -0.059957 | -0.083842 | -0.077619 | -0.050587 | -0.078505 | -0.071617 | -0.051311 | -0.055615 | -0.075928 | -0.060914 | -0.084916 | -0.063769 | -0.088916 | -0.077665 | -0.03972 | -0.071311 | -0.065897 | -0.076432 | -0.071828 | -0.081184 | -0.07114 | -0.091756 | -0.044171 | -0.066857 | -0.078657 | -0.077208 | -0.083452 | -0.092398 | -0.066302 | -0.063944 | -0.084126 | -0.093498 | -0.070777 | -0.080621 | -0.1128 | -0.071317 | -0.10473 | -0.049798 | -0.055398 | -0.01462 | -0.069946 | -0.10938 | -0.10938 | -0.052762 | -0.052762 | -0.054933
|  | 197.6468 | -0.1583 | 0.0171 | 0.0037154 | -0.07536 | 2041 | -0.10473 | -0.076927 | -0.088122 | -0.067292 | -0.055402 | -0.044049 | -0.073396 | -0.067462 | -0.063107 | -0.06902 | -0.065753 | -0.082755 | -0.089146 | -0.12463 | -0.10046 | -0.088957 | -0.082327 | -0.084896 | -0.071137 | -0.059133 | -0.060567 | -0.094308 | -0.0627 | -0.11353 | -0.081248 | -0.063345 | -0.06412 | -0.074684 | -0.062456 | -0.069774 | -0.098714 | -0.080284 | -0.11424 | -0.078746 | -0.07478 | -0.10439 | -0.080703 | -0.067972 | -0.072076 | -0.087488 | -0.086228 | -0.084627 | -0.075751 | -0.050789 | -0.04738 | -0.063188 | -0.068879 | -0.09966 | -0.060872 | -0.044938 | -0.056145 | -0.077653 | -0.080532 | -0.090603 | -0.069698 | -0.079964 | -0.061418 | -0.079067 | -0.069232 | -0.067045 | -0.062233 | -0.11415 | -0.046681 | -0.054711 | -0.081782 | -0.10599 | -0.078157 | -0.098064 | -0.10141 | -0.053889 | -0.071797 | -0.062681 | -0.089476 | -0.083729 | -0.077426 | -0.11286 | -0.067229 | -0.080672 | -0.053943 | -0.075767 | -0.076729 | -0.074942 | -0.075129 | -0.069069 | -0.10498 | -0.07808 | -0.085695 | -0.070339 | -0.072546 | -0.069097 | -0.086122 | -0.073441 | -0.092351 | -0.061319 | -0.10198 | -0.10748 | -0.079771 | -0.054225 | -0.082007 | -0.047193 | -0.061095 | -0.070962 | -0.063125 | -0.073152 | -0.082531 | -0.045234 | -0.059181 | -0.040548 | -0.084195 | -0.085771 | -0.092205 | -0.075711 | -0.070876 | -0.08413 | -0.088496 | -0.099584 | -0.073755 | -0.07828 | -0.082397 | -0.062968 | -0.065268 | -0.048248 | -0.085848 | -0.040864 | -0.076451 | -0.094793 | -0.088508 | -0.066564 | -0.080346 | -0.076629 | -0.068635 | -0.11106 | -0.092996 | -0.060826 | -0.074934 | -0.084788 | -0.045375 | -0.10148 | -0.089659 | -0.081362 | -0.079241 | -0.08482 | -0.046455 | -0.067029 | -0.090858 | -0.061524 | -0.0629 | -0.11397 | -0.086772 | -0.10122 | -0.072973 | -0.082598 | -0.089012 | -0.06499 | -0.066052 | -0.045435 | -0.059713 | -0.052612 | -0.088412 | -0.028417 | -0.077718 | -0.080391 | -0.090591 | -0.066768 | -0.077949 | -0.062903 | -0.070088 | -0.091393 | -0.070303 | -0.058798 | -0.067496 | -0.058423 | -0.073951 | -0.099097 | -0.10525 | -0.075985 | -0.051663 | -0.058446 | -0.060742 | -0.051225 | -0.071437 | -0.060988 | -0.11503 | -0.068467 | -0.068797 | -0.10133 | -0.06936 | -0.11263 | -0.046353 | -0.092601 | -0.10148 | -0.043401 | -0.050911 | -0.047901 | -0.088473 | -0.059725 | -0.095447 | -0.059599 | -0.056617 | -0.055232 | -0.076814 | -0.080613 | -0.10527 | -0.069276 | -0.06907 | -0.11366 | -0.060569 | -0.092248 | -0.054284 | -0.060062 | -0.078815 | -0.083103 | -0.038458 | -0.057658 | -0.073086 | -0.11768 | -0.093146 | -0.081334 | -0.082606 | -0.052628 | -0.084461 | -0.062135 | -0.056156 | -0.1081 | -0.097337 | -0.034085 | -0.045207 | -0.078482 | -0.076156 | -0.0792 | -0.083756 | -0.11213 | -0.060976 | -0.077057 | -0.076417 | -0.056719 | -0.05412 | -0.09855 | -0.065002 | -0.064447 | -0.047998 | -0.082149 | -0.042199 | -0.095913 | -0.059421 | -0.12033 | -0.074771 | -0.062162 | -0.094629 | -0.078076 | -0.094657 | -0.084002 | -0.12129 | -0.063729 | -0.092909 | -0.048285 | -0.049444 | -0.083838 | -0.099911 | -0.071471 | -0.080356 | -0.061721 | -0.068813 | -0.085671 | -0.062246 | -0.093332 | -0.064862 | -0.1094 | -0.066899 | -0.06834 | -0.068182 | -0.079237 | -0.057808 | -0.063356 | -0.066195 | -0.1108 | -0.064823 | -0.1044 | -0.088552 | -0.066604 | -0.05363 | -0.08324 | -0.07001 | -0.057383 | -0.064449 | -0.050811 | -0.077955 | -0.066055 | -0.10061 | -0.08204 | -0.076479 | -0.044043 | -0.10106 | -0.065103 | -0.10193 | -0.085803 | -0.058122 | -0.087225 | -0.058311 | -0.10647 | -0.066958 | -0.039277 | -0.099841 | -0.08833 | -0.084295 | -0.086119 | -0.077031 | -0.041793 | -0.082455 | -0.072692 | -0.097376 | -0.098916 | -0.078661 | -0.077671 | -0.08087 | -0.07413 | -0.05317 | -0.10003 | -0.097588 | -0.08035 | -0.051733 | -0.084496 | -0.058118 | -0.08694 | -0.064497 | -0.088412 | -0.092511 | -0.06385 | -0.10338 | -0.043564 | -0.070552 | -0.092127 | -0.045955 | -0.062237 | -0.057761 | -0.078269 | -0.084542 | -0.099036 | -0.051041 | -0.072306 | -0.086667 | -0.060241 | -0.075162 | -0.095405 | -0.089392 | -0.0776 | -0.067333 | -0.10113 | -0.09511 | -0.10716 | -0.10376 | -0.06617 | -0.075894 | -0.074105 | -0.076537 | -0.1013 | -0.077862 | -0.07113 | -0.094961 | -0.081105 | -0.059625 | -0.076656 | -0.069951 | -0.067966 | -0.059288 | -0.075757 | -0.056351 | -0.072634 | -0.083238 | -0.068083 | -0.052652 | -0.074539 | -0.082518 | -0.077988 | -0.066123 | -0.069317 | -0.058046 | -0.051987 | -0.065712 | -0.063271 | -0.11727 | -0.065755 | -0.0541 | -0.097443 | -0.05746 | -0.087959 | -0.041395 | -0.078398 | -0.053898 | -0.093602 | -0.059459 | -0.07697 | -0.064761 | -0.068636 | -0.090663 | -0.078335 | -0.069334 | -0.088931 | -0.035553 | -0.048968 | -0.059544 | -0.082529 | -0.063491 | -0.086245 | -0.084836 | -0.058883 | -0.0619 | -0.085338 | -0.072957 | -0.087099 | -0.06134 | -0.082299 | -0.086117 | -0.057773 | -0.068831 | -0.072019 | -0.071246 | -0.089888 | -0.096385 | -0.0984 | -0.071491 | -0.079035 | -0.063218 | -0.11321 | -0.091214 | -0.046288 | -0.10281 | -0.070686 | -0.096548 | -0.074003 | -0.067926 | -0.077314 | -0.067725 | -0.095773 | -0.092507 | -0.070118 | -0.06484 | -0.089085 | -0.077225 | -0.10241 | -0.07085 | -0.04693 | -0.077719 | -0.10564 | -0.076048 | -0.08127 | -0.036651 | -0.086564 | -0.094437 | -0.044446 | -0.06512 | -0.080444 | -0.053691 | -0.11178 | -0.060417 | -0.077558 | -0.093268 | -0.070098 | -0.051196 | -0.091444 | -0.065322 | -0.084378 | -0.090664 | -0.085997 | -0.086211 | -0.057936 | -0.082802 | -0.076689 | -0.048099 | -0.077156 | -0.070961 | -0.048958 | -0.053484 | -0.075264 | -0.059359 | -0.084097 | -0.062185 | -0.088219 | -0.076208 | -0.037595 | -0.069969 | -0.064006 | -0.075131 | -0.069735 | -0.079612 | -0.069009 | -0.091531 | -0.041912 | -0.064949 | -0.07733 | -0.075965 | -0.082006 | -0.091451 | -0.064759 | -0.062612 | -0.083282 | -0.092955 | -0.068626 | -0.079018 | -0.11299 | -0.069742 | -0.10473 | -0.048052 | -0.052975 | -0.013649 | -0.067748 | -0.10938 | -0.10938 | -0.050816 | -0.050816 | -0.052998
|  | 196.647 | -0.1583 | 0.017721 | 0.0039782 | -0.074977 | 2042 | -0.10473 | -0.076373 | -0.088022 | -0.067218 | -0.054596 | -0.043077 | -0.073334 | -0.067317 | -0.062891 | -0.068344 | -0.065645 | -0.082631 | -0.088313 | -0.1247 | -0.10041 | -0.088932 | -0.08224 | -0.084782 | -0.071094 | -0.058428 | -0.059805 | -0.094237 | -0.061872 | -0.11354 | -0.081192 | -0.062706 | -0.06318 | -0.073548 | -0.061889 | -0.069086 | -0.098664 | -0.080198 | -0.11434 | -0.078709 | -0.074674 | -0.10437 | -0.079839 | -0.067779 | -0.071183 | -0.087447 | -0.086172 | -0.083898 | -0.075715 | -0.049947 | -0.046519 | -0.062125 | -0.068544 | -0.099615 | -0.06077 | -0.044229 | -0.055996 | -0.076918 | -0.080397 | -0.089334 | -0.069233 | -0.079916 | -0.061195 | -0.079036 | -0.069154 | -0.066924 | -0.061582 | -0.11417 | -0.046111 | -0.053719 | -0.080536 | -0.10597 | -0.078011 | -0.098037 | -0.10091 | -0.053756 | -0.071343 | -0.062517 | -0.088786 | -0.08294 | -0.075811 | -0.11287 | -0.066514 | -0.080591 | -0.052773 | -0.075741 | -0.076577 | -0.073974 | -0.07438 | -0.068185 | -0.10441 | -0.077934 | -0.085628 | -0.070238 | -0.072392 | -0.068948 | -0.086135 | -0.072405 | -0.092271 | -0.06117 | -0.10202 | -0.10747 | -0.079725 | -0.053573 | -0.082021 | -0.046471 | -0.06003 | -0.070105 | -0.062201 | -0.072983 | -0.082075 | -0.044393 | -0.058419 | -0.03989 | -0.084078 | -0.08576 | -0.092125 | -0.074427 | -0.070135 | -0.084067 | -0.088398 | -0.099551 | -0.073665 | -0.078233 | -0.081513 | -0.062825 | -0.06516 | -0.048045 | -0.085782 | -0.040136 | -0.076297 | -0.093451 | -0.088467 | -0.065688 | -0.08024 | -0.076026 | -0.067872 | -0.11107 | -0.092919 | -0.060283 | -0.07484 | -0.084673 | -0.045182 | -0.10144 | -0.08965 | -0.081231 | -0.0791 | -0.084706 | -0.0457 | -0.066096 | -0.089848 | -0.060709 | -0.06215 | -0.11399 | -0.086685 | -0.10058 | -0.072938 | -0.081894 | -0.088917 | -0.064205 | -0.065266 | -0.044697 | -0.058862 | -0.051674 | -0.087442 | -0.027799 | -0.077126 | -0.08028 | -0.090607 | -0.066605 | -0.077846 | -0.062854 | -0.069932 | -0.091383 | -0.069531 | -0.057439 | -0.067362 | -0.057414 | -0.073786 | -0.099049 | -0.10527 | -0.075861 | -0.051438 | -0.05761 | -0.060515 | -0.050428 | -0.070276 | -0.060913 | -0.11505 | -0.067309 | -0.068608 | -0.10129 | -0.068461 | -0.11268 | -0.045466 | -0.091939 | -0.10144 | -0.043238 | -0.050267 | -0.04722 | -0.088419 | -0.05892 | -0.095417 | -0.059462 | -0.056426 | -0.05448 | -0.076704 | -0.080578 | -0.10467 | -0.068651 | -0.068344 | -0.11368 | -0.059914 | -0.092233 | -0.054171 | -0.059423 | -0.078673 | -0.082981 | -0.037922 | -0.056839 | -0.072953 | -0.11772 | -0.09307 | -0.080535 | -0.081515 | -0.052404 | -0.084436 | -0.061998 | -0.055992 | -0.10808 | -0.097312 | -0.033195 | -0.044391 | -0.078419 | -0.076096 | -0.079147 | -0.083637 | -0.11214 | -0.060821 | -0.077027 | -0.075549 | -0.056543 | -0.053302 | -0.0985 | -0.064267 | -0.064384 | -0.047325 | -0.081322 | -0.041344 | -0.095344 | -0.059295 | -0.12038 | -0.074744 | -0.061942 | -0.09456 | -0.07793 | -0.094589 | -0.083884 | -0.12101 | -0.062704 | -0.092832 | -0.048101 | -0.049323 | -0.082809 | -0.099867 | -0.070405 | -0.079122 | -0.060822 | -0.06775 | -0.08564 | -0.06217 | -0.093257 | -0.064709 | -0.1094 | -0.066116 | -0.067674 | -0.068075 | -0.078692 | -0.057027 | -0.062662 | -0.065434 | -0.1108 | -0.064218 | -0.10437 | -0.088455 | -0.066499 | -0.052368 | -0.082518 | -0.069438 | -0.057383 | -0.064313 | -0.049977 | -0.077809 | -0.065911 | -0.099871 | -0.081569 | -0.076326 | -0.043848 | -0.10103 | -0.065031 | -0.10196 | -0.085716 | -0.057964 | -0.086737 | -0.05824 | -0.10646 | -0.066853 | -0.038415 | -0.099796 | -0.087428 | -0.084178 | -0.086031 | -0.076972 | -0.041194 | -0.08166 | -0.071575 | -0.097335 | -0.098868 | -0.077638 | -0.07762 | -0.080755 | -0.07293 | -0.052301 | -0.1 | -0.097604 | -0.080215 | -0.051148 | -0.084403 | -0.058019 | -0.086855 | -0.063393 | -0.088396 | -0.092432 | -0.063694 | -0.10345 | -0.043332 | -0.069766 | -0.092046 | -0.045323 | -0.061516 | -0.057627 | -0.077585 | -0.08448 | -0.098987 | -0.050865 | -0.071451 | -0.086618 | -0.060112 | -0.07413 | -0.09537 | -0.08842 | -0.07754 | -0.066277 | -0.10117 | -0.094701 | -0.10715 | -0.10373 | -0.065988 | -0.075801 | -0.07394 | -0.075425 | -0.10129 | -0.077774 | -0.071063 | -0.094893 | -0.08033 | -0.059393 | -0.076504 | -0.069884 | -0.067366 | -0.058622 | -0.0756 | -0.055387 | -0.071499 | -0.082006 | -0.06789 | -0.051987 | -0.074467 | -0.082438 | -0.077883 | -0.065921 | -0.069242 | -0.057821 | -0.05099 | -0.065605 | -0.063108 | -0.11731 | -0.065665 | -0.053973 | -0.097438 | -0.057315 | -0.087859 | -0.04071 | -0.078268 | -0.05321 | -0.093528 | -0.059303 | -0.076285 | -0.063861 | -0.067441 | -0.090653 | -0.078191 | -0.069148 | -0.088915 | -0.034807 | -0.048273 | -0.058652 | -0.082404 | -0.063386 | -0.086137 | -0.083799 | -0.058647 | -0.061152 | -0.085309 | -0.072848 | -0.086994 | -0.060242 | -0.081755 | -0.086087 | -0.057619 | -0.068247 | -0.071936 | -0.071162 | -0.08983 | -0.096364 | -0.098349 | -0.071315 | -0.07899 | -0.062331 | -0.11323 | -0.091129 | -0.045304 | -0.1028 | -0.070648 | -0.09651 | -0.073225 | -0.067756 | -0.076419 | -0.067625 | -0.09571 | -0.092428 | -0.070023 | -0.064028 | -0.08899 | -0.077075 | -0.10247 | -0.070294 | -0.046074 | -0.076637 | -0.10571 | -0.075957 | -0.081139 | -0.036382 | -0.086457 | -0.09443 | -0.043612 | -0.064159 | -0.079963 | -0.052741 | -0.1118 | -0.059402 | -0.07741 | -0.093208 | -0.06936 | -0.05038 | -0.091419 | -0.064597 | -0.084261 | -0.090653 | -0.085888 | -0.086103 | -0.057758 | -0.082711 | -0.076607 | -0.04734 | -0.075612 | -0.070903 | -0.048196 | -0.052728 | -0.075206 | -0.058463 | -0.083043 | -0.061352 | -0.087566 | -0.075483 | -0.036567 | -0.069187 | -0.063034 | -0.07418 | -0.06955 | -0.079474 | -0.06882 | -0.091511 | -0.041095 | -0.064215 | -0.077213 | -0.075856 | -0.081879 | -0.091368 | -0.064623 | -0.062495 | -0.082398 | -0.092014 | -0.068436 | -0.078876 | -0.11301 | -0.068664 | -0.10473 | -0.047748 | -0.052514 | -0.01314 | -0.067554 | -0.10938 | -0.10938 | -0.050407 | -0.050407 | -0.052655
|  | 194.8191 | -0.1583 | 0.018351 | 0.0042436 | -0.074277 | 2043 | -0.10473 | -0.07548 | -0.087529 | -0.06685 | -0.053235 | -0.04158 | -0.073026 | -0.066596 | -0.061817 | -0.067226 | -0.065106 | -0.082013 | -0.087518 | -0.12506 | -0.10021 | -0.088809 | -0.081805 | -0.084214 | -0.070882 | -0.057228 | -0.058634 | -0.093888 | -0.060756 | -0.11364 | -0.080918 | -0.061563 | -0.062046 | -0.072467 | -0.060777 | -0.067956 | -0.098417 | -0.079772 | -0.11482 | -0.078522 | -0.074149 | -0.10425 | -0.079015 | -0.066819 | -0.070031 | -0.08724 | -0.085888 | -0.083068 | -0.075533 | -0.049288 | -0.045305 | -0.06092 | -0.067574 | -0.099389 | -0.060261 | -0.04284 | -0.055254 | -0.076009 | -0.079728 | -0.088326 | -0.068297 | -0.079674 | -0.060082 | -0.078884 | -0.068763 | -0.066319 | -0.060384 | -0.11428 | -0.044701 | -0.052364 | -0.079278 | -0.10589 | -0.077287 | -0.097902 | -0.10046 | -0.053089 | -0.070365 | -0.061699 | -0.088022 | -0.082089 | -0.074425 | -0.11295 | -0.065423 | -0.080188 | -0.051433 | -0.075613 | -0.07582 | -0.072906 | -0.073378 | -0.067036 | -0.104 | -0.077208 | -0.085292 | -0.069735 | -0.071626 | -0.068209 | -0.0862 | -0.071289 | -0.091876 | -0.060426 | -0.10218 | -0.10743 | -0.079496 | -0.052441 | -0.082089 | -0.045117 | -0.058884 | -0.06893 | -0.061046 | -0.072143 | -0.08133 | -0.042958 | -0.057233 | -0.038537 | -0.083493 | -0.085705 | -0.091726 | -0.073204 | -0.069028 | -0.083756 | -0.087914 | -0.099389 | -0.073213 | -0.077999 | -0.080602 | -0.062115 | -0.064622 | -0.047038 | -0.085455 | -0.038657 | -0.075533 | -0.092414 | -0.088264 | -0.064484 | -0.079716 | -0.075149 | -0.066751 | -0.11111 | -0.092539 | -0.059099 | -0.074371 | -0.084103 | -0.044225 | -0.10126 | -0.089604 | -0.080581 | -0.078401 | -0.084136 | -0.04428 | -0.065084 | -0.088832 | -0.059527 | -0.061105 | -0.1141 | -0.086256 | -0.10008 | -0.072764 | -0.081115 | -0.088445 | -0.063025 | -0.064193 | -0.043486 | -0.057632 | -0.050238 | -0.086461 | -0.02608 | -0.076182 | -0.079726 | -0.090691 | -0.065791 | -0.077336 | -0.062612 | -0.069156 | -0.091331 | -0.068464 | -0.056028 | -0.066693 | -0.056094 | -0.072964 | -0.098811 | -0.1054 | -0.075245 | -0.050322 | -0.056313 | -0.059387 | -0.049153 | -0.069007 | -0.060544 | -0.11518 | -0.06603 | -0.067666 | -0.1011 | -0.06729 | -0.1129 | -0.044013 | -0.091313 | -0.10126 | -0.042427 | -0.048983 | -0.045841 | -0.08815 | -0.057783 | -0.09527 | -0.05878 | -0.055474 | -0.053356 | -0.076154 | -0.080405 | -0.10422 | -0.067644 | -0.067213 | -0.11378 | -0.058792 | -0.092159 | -0.053612 | -0.058797 | -0.077964 | -0.082371 | -0.036483 | -0.055566 | -0.07229 | -0.11791 | -0.092693 | -0.079612 | -0.080342 | -0.051287 | -0.084309 | -0.06132 | -0.055174 | -0.10795 | -0.097184 | -0.031896 | -0.04311 | -0.078106 | -0.0758 | -0.078883 | -0.083042 | -0.11221 | -0.060047 | -0.076878 | -0.074463 | -0.055664 | -0.05213 | -0.098249 | -0.063095 | -0.06407 | -0.04606 | -0.080591 | -0.039895 | -0.094823 | -0.058667 | -0.12064 | -0.074606 | -0.060846 | -0.094218 | -0.077204 | -0.094247 | -0.083295 | -0.12112 | -0.061476 | -0.09245 | -0.047187 | -0.048721 | -0.081793 | -0.099648 | -0.069193 | -0.077961 | -0.059547 | -0.066597 | -0.085481 | -0.06179 | -0.092885 | -0.063944 | -0.1094 | -0.064912 | -0.066682 | -0.067541 | -0.077932 | -0.055713 | -0.061621 | -0.064313 | -0.11084 | -0.063243 | -0.10426 | -0.087972 | -0.065974 | -0.051013 | -0.08168 | -0.068413 | -0.057385 | -0.063637 | -0.048631 | -0.07708 | -0.065195 | -0.099313 | -0.080776 | -0.075563 | -0.042874 | -0.10092 | -0.064671 | -0.1021 | -0.085284 | -0.05718 | -0.086033 | -0.057886 | -0.10639 | -0.066332 | -0.037176 | -0.099575 | -0.086596 | -0.083596 | -0.085593 | -0.076682 | -0.039716 | -0.08075 | -0.07032 | -0.097131 | -0.098625 | -0.076591 | -0.077366 | -0.080178 | -0.07159 | -0.05095 | -0.099841 | -0.097682 | -0.079541 | -0.049818 | -0.083938 | -0.057529 | -0.086432 | -0.06207 | -0.088316 | -0.092041 | -0.06292 | -0.10379 | -0.042177 | -0.068653 | -0.091646 | -0.043889 | -0.060343 | -0.056961 | -0.076661 | -0.084167 | -0.098747 | -0.049989 | -0.070335 | -0.086374 | -0.059473 | -0.072977 | -0.095193 | -0.087512 | -0.07724 | -0.064951 | -0.10138 | -0.094161 | -0.1071 | -0.1036 | -0.065082 | -0.075342 | -0.073122 | -0.074312 | -0.10126 | -0.077333 | -0.070728 | -0.094559 | -0.07944 | -0.058239 | -0.075745 | -0.069548 | -0.066453 | -0.057514 | -0.07482 | -0.05408 | -0.07029 | -0.080783 | -0.066932 | -0.05073 | -0.07411 | -0.082038 | -0.077357 | -0.064917 | -0.068872 | -0.056698 | -0.04956 | -0.065072 | -0.062297 | -0.11749 | -0.065214 | -0.053339 | -0.097412 | -0.056589 | -0.087362 | -0.039298 | -0.077621 | -0.051968 | -0.093162 | -0.058526 | -0.075366 | -0.062705 | -0.066077 | -0.090603 | -0.07747 | -0.068218 | -0.088835 | -0.033419 | -0.046929 | -0.057439 | -0.081781 | -0.062865 | -0.0856 | -0.082784 | -0.057476 | -0.060073 | -0.085163 | -0.072304 | -0.086469 | -0.059009 | -0.08087 | -0.085935 | -0.056849 | -0.067314 | -0.071521 | -0.070744 | -0.089544 | -0.096259 | -0.098094 | -0.070439 | -0.078767 | -0.061041 | -0.11332 | -0.090708 | -0.043989 | -0.10279 | -0.070457 | -0.096321 | -0.072864 | -0.066908 | -0.075311 | -0.067127 | -0.095399 | -0.092037 | -0.06955 | -0.062908 | -0.088519 | -0.076329 | -0.10272 | -0.069258 | -0.044728 | -0.075438 | -0.10603 | -0.075503 | -0.080487 | -0.035046 | -0.085928 | -0.094395 | -0.042947 | -0.062978 | -0.079248 | -0.051396 | -0.1119 | -0.058045 | -0.076672 | -0.092909 | -0.068247 | -0.049046 | -0.091298 | -0.063598 | -0.083681 | -0.090601 | -0.085345 | -0.085565 | -0.05687 | -0.082254 | -0.076198 | -0.045937 | -0.074109 | -0.070614 | -0.046839 | -0.051454 | -0.074914 | -0.057381 | -0.082058 | -0.060288 | -0.086924 | -0.074472 | -0.035156 | -0.06824 | -0.061745 | -0.073085 | -0.068631 | -0.078783 | -0.067884 | -0.091413 | -0.039771 | -0.063033 | -0.076629 | -0.07531 | -0.081244 | -0.090952 | -0.063945 | -0.061909 | -0.081513 | -0.091203 | -0.06749 | -0.078172 | -0.11309 | -0.067387 | -0.10473 | -0.046915 | -0.051342 | -0.012524 | -0.066588 | -0.10938 | -0.10938 | -0.049446 | -0.049446 | -0.051727
|  | 193.0428 | -0.1583 | 0.018983 | 0.0045093 | -0.073596 | 2044 | -0.10473 | -0.074597 | -0.087042 | -0.066488 | -0.0519 | -0.040132 | -0.072722 | -0.065883 | -0.060757 | -0.066124 | -0.064574 | -0.081403 | -0.086718 | -0.1254 | -0.1 | -0.088687 | -0.081376 | -0.083653 | -0.070672 | -0.056049 | -0.057479 | -0.093542 | -0.05971 | -0.11374 | -0.080647 | -0.060438 | -0.060986 | -0.071478 | -0.059684 | -0.066841 | -0.098172 | -0.079351 | -0.1153 | -0.078338 | -0.07363 | -0.10414 | -0.078245 | -0.06587 | -0.06889 | -0.087037 | -0.085609 | -0.082241 | -0.075355 | -0.048638 | -0.044172 | -0.059751 | -0.066625 | -0.099167 | -0.059759 | -0.041482 | -0.054522 | -0.075146 | -0.079067 | -0.087301 | -0.067392 | -0.079436 | -0.058983 | -0.078734 | -0.068377 | -0.065721 | -0.059203 | -0.11439 | -0.04332 | -0.051033 | -0.078063 | -0.10581 | -0.076571 | -0.097769 | -0.10001 | -0.052431 | -0.069402 | -0.060892 | -0.087259 | -0.08124 | -0.07305 | -0.11303 | -0.064345 | -0.07979 | -0.050121 | -0.075487 | -0.075072 | -0.071842 | -0.072384 | -0.065898 | -0.10358 | -0.076491 | -0.08496 | -0.069238 | -0.07087 | -0.06748 | -0.086263 | -0.070174 | -0.091486 | -0.059692 | -0.10233 | -0.10738 | -0.07927 | -0.051363 | -0.082156 | -0.04379 | -0.057814 | -0.067769 | -0.059966 | -0.071313 | -0.080592 | -0.041556 | -0.056106 | -0.03725 | -0.082916 | -0.085651 | -0.091333 | -0.072011 | -0.067936 | -0.08345 | -0.087436 | -0.099229 | -0.072768 | -0.077767 | -0.08058 | -0.061414 | -0.064092 | -0.046043 | -0.085132 | -0.037215 | -0.074779 | -0.091408 | -0.088064 | -0.063294 | -0.079198 | -0.07428 | -0.06566 | -0.11115 | -0.092164 | -0.057935 | -0.073908 | -0.083539 | -0.043279 | -0.10108 | -0.089559 | -0.079939 | -0.077711 | -0.083573 | -0.042892 | -0.064138 | -0.087813 | -0.058359 | -0.060115 | -0.1142 | -0.085832 | -0.099571 | -0.072591 | -0.080386 | -0.087978 | -0.061861 | -0.063181 | -0.042342 | -0.056419 | -0.048828 | -0.085479 | -0.024416 | -0.075249 | -0.079179 | -0.090774 | -0.064988 | -0.076832 | -0.062372 | -0.068391 | -0.091281 | -0.067411 | -0.054636 | -0.066033 | -0.054812 | -0.072153 | -0.098575 | -0.10552 | -0.074636 | -0.04922 | -0.055038 | -0.058273 | -0.047899 | -0.067738 | -0.060179 | -0.11531 | -0.064789 | -0.066737 | -0.10092 | -0.06613 | -0.11313 | -0.042591 | -0.090726 | -0.10108 | -0.041627 | -0.047724 | -0.044491 | -0.087885 | -0.056717 | -0.095124 | -0.058108 | -0.054535 | -0.052293 | -0.075611 | -0.080235 | -0.10376 | -0.066649 | -0.066099 | -0.11388 | -0.057718 | -0.092087 | -0.05306 | -0.058179 | -0.077264 | -0.081769 | -0.035077 | -0.054314 | -0.071635 | -0.1181 | -0.092322 | -0.078693 | -0.079169 | -0.050185 | -0.084185 | -0.060651 | -0.054366 | -0.10781 | -0.097058 | -0.030689 | -0.041912 | -0.077797 | -0.075508 | -0.078622 | -0.082455 | -0.11227 | -0.059284 | -0.076731 | -0.073383 | -0.054796 | -0.051033 | -0.098 | -0.06256 | -0.063761 | -0.044857 | -0.07992 | -0.038479 | -0.094334 | -0.058047 | -0.12089 | -0.074471 | -0.059765 | -0.09388 | -0.076487 | -0.093911 | -0.082714 | -0.12124 | -0.060287 | -0.092072 | -0.046285 | -0.048127 | -0.080774 | -0.099431 | -0.068 | -0.076791 | -0.058289 | -0.065523 | -0.085324 | -0.061415 | -0.092517 | -0.063189 | -0.1094 | -0.063725 | -0.065739 | -0.067013 | -0.077215 | -0.054422 | -0.060631 | -0.063207 | -0.11087 | -0.062314 | -0.10414 | -0.087495 | -0.065457 | -0.049768 | -0.080844 | -0.067401 | -0.057387 | -0.06297 | -0.047309 | -0.07636 | -0.064488 | -0.098746 | -0.07999 | -0.074809 | -0.041913 | -0.10082 | -0.064316 | -0.10224 | -0.084858 | -0.056406 | -0.085335 | -0.057537 | -0.10633 | -0.065817 | -0.036012 | -0.099357 | -0.085818 | -0.083021 | -0.08516 | -0.076396 | -0.038272 | -0.079843 | -0.069086 | -0.09693 | -0.098385 | -0.075544 | -0.077114 | -0.079608 | -0.070265 | -0.049629 | -0.099681 | -0.097759 | -0.078876 | -0.048899 | -0.08348 | -0.057044 | -0.086015 | -0.060791 | -0.088236 | -0.091654 | -0.062155 | -0.10412 | -0.041036 | -0.067552 | -0.091251 | -0.042487 | -0.059187 | -0.056304 | -0.075745 | -0.083859 | -0.09851 | -0.049124 | -0.069227 | -0.086133 | -0.058841 | -0.071828 | -0.095019 | -0.086601 | -0.076944 | -0.063638 | -0.10158 | -0.093623 | -0.10705 | -0.10347 | -0.064188 | -0.074888 | -0.072314 | -0.073235 | -0.10123 | -0.076898 | -0.070397 | -0.094229 | -0.078554 | -0.057099 | -0.074995 | -0.069217 | -0.065585 | -0.056467 | -0.07405 | -0.052816 | -0.069081 | -0.079555 | -0.065986 | -0.049496 | -0.073758 | -0.081644 | -0.076838 | -0.063926 | -0.068507 | -0.05559 | -0.049031 | -0.064545 | -0.061497 | -0.11767 | -0.064769 | -0.052714 | -0.097386 | -0.055873 | -0.086872 | -0.037921 | -0.076983 | -0.050748 | -0.0928 | -0.05776 | -0.074456 | -0.061558 | -0.06472 | -0.090554 | -0.076759 | -0.067301 | -0.088756 | -0.032109 | -0.045614 | -0.05624 | -0.081166 | -0.062351 | -0.085071 | -0.081765 | -0.056319 | -0.059046 | -0.08502 | -0.071767 | -0.085951 | -0.057868 | -0.079991 | -0.085785 | -0.056089 | -0.06642 | -0.071111 | -0.070332 | -0.089262 | -0.096156 | -0.097843 | -0.069575 | -0.078547 | -0.059769 | -0.11341 | -0.090292 | -0.042768 | -0.10277 | -0.070269 | -0.096134 | -0.072509 | -0.06607 | -0.07421 | -0.066636 | -0.095091 | -0.09165 | -0.069083 | -0.061801 | -0.088054 | -0.075593 | -0.10298 | -0.068235 | -0.043409 | -0.074242 | -0.10635 | -0.075055 | -0.079843 | -0.033727 | -0.085405 | -0.09436 | -0.04229 | -0.061806 | -0.078572 | -0.050098 | -0.112 | -0.056705 | -0.075943 | -0.092614 | -0.067149 | -0.047738 | -0.091179 | -0.062652 | -0.083108 | -0.09055 | -0.08481 | -0.085035 | -0.055994 | -0.081803 | -0.075795 | -0.044584 | -0.072636 | -0.070329 | -0.045511 | -0.050203 | -0.074626 | -0.056372 | -0.081067 | -0.059285 | -0.086315 | -0.073469 | -0.033785 | -0.067346 | -0.060504 | -0.071996 | -0.067723 | -0.078101 | -0.066959 | -0.091315 | -0.038492 | -0.061869 | -0.076054 | -0.07477 | -0.080617 | -0.090541 | -0.063275 | -0.061332 | -0.080627 | -0.090386 | -0.066557 | -0.077476 | -0.11318 | -0.066119 | -0.10473 | -0.046107 | -0.050211 | -0.011958 | -0.065635 | -0.10938 | -0.10938 | -0.048522 | -0.048522 | -0.050828
|  | 190.6625 | -0.1583 | 0.019617 | 0.004775 | -0.072685 | 2045 | -0.10473 | -0.073463 | -0.086251 | -0.065898 | -0.050167 | -0.038322 | -0.072229 | -0.064726 | -0.059036 | -0.0647 | -0.06371 | -0.080412 | -0.085953 | -0.12597 | -0.099671 | -0.088489 | -0.080679 | -0.082742 | -0.070332 | -0.054542 | -0.056079 | -0.092982 | -0.05851 | -0.11389 | -0.080207 | -0.058944 | -0.059851 | -0.070604 | -0.058212 | -0.065404 | -0.097775 | -0.078668 | -0.11607 | -0.078039 | -0.072787 | -0.10395 | -0.077511 | -0.06433 | -0.067568 | -0.086706 | -0.085155 | -0.081346 | -0.075064 | -0.047581 | -0.042797 | -0.058546 | -0.065201 | -0.098805 | -0.058944 | -0.039636 | -0.053332 | -0.074194 | -0.077994 | -0.086571 | -0.066133 | -0.079049 | -0.057199 | -0.07849 | -0.067751 | -0.064751 | -0.057621 | -0.11457 | -0.041318 | -0.049472 | -0.076881 | -0.10569 | -0.07541 | -0.097552 | -0.099599 | -0.051362 | -0.068045 | -0.05958 | -0.086445 | -0.080351 | -0.071954 | -0.11316 | -0.062994 | -0.079144 | -0.048773 | -0.075281 | -0.073857 | -0.070776 | -0.07121 | -0.064574 | -0.10332 | -0.075327 | -0.084422 | -0.068431 | -0.069642 | -0.066295 | -0.086366 | -0.069086 | -0.090852 | -0.0585 | -0.10259 | -0.10731 | -0.078903 | -0.049934 | -0.082266 | -0.042009 | -0.056696 | -0.066383 | -0.058783 | -0.069965 | -0.07964 | -0.039735 | -0.054708 | -0.035488 | -0.081979 | -0.085563 | -0.090694 | -0.070871 | -0.06658 | -0.082951 | -0.086659 | -0.098969 | -0.072044 | -0.077391 | -0.080546 | -0.060276 | -0.06323 | -0.044427 | -0.084608 | -0.035236 | -0.073554 | -0.090639 | -0.087739 | -0.061871 | -0.078357 | -0.073245 | -0.064341 | -0.11121 | -0.091554 | -0.056294 | -0.073156 | -0.082625 | -0.041743 | -0.10079 | -0.089485 | -0.078897 | -0.076589 | -0.08266 | -0.041578 | -0.063142 | -0.086798 | -0.056931 | -0.058913 | -0.11437 | -0.085144 | -0.099216 | -0.072311 | -0.079649 | -0.087221 | -0.060451 | -0.062008 | -0.040856 | -0.054938 | -0.047071 | -0.084548 | -0.02196 | -0.074058 | -0.07829 | -0.090908 | -0.063683 | -0.076014 | -0.061983 | -0.067147 | -0.091199 | -0.066148 | -0.053308 | -0.064961 | -0.053338 | -0.070835 | -0.098192 | -0.10571 | -0.073647 | -0.047431 | -0.053435 | -0.056463 | -0.046354 | -0.066402 | -0.059586 | -0.11552 | -0.063497 | -0.065227 | -0.10062 | -0.06478 | -0.11349 | -0.040776 | -0.090208 | -0.10078 | -0.040327 | -0.045998 | -0.042636 | -0.087455 | -0.055465 | -0.094887 | -0.057015 | -0.053009 | -0.050962 | -0.074728 | -0.079958 | -0.10343 | -0.06541 | -0.064693 | -0.11404 | -0.056329 | -0.091969 | -0.052164 | -0.057175 | -0.076126 | -0.080792 | -0.033025 | -0.052739 | -0.070572 | -0.11841 | -0.091718 | -0.077739 | -0.077946 | -0.048395 | -0.083982 | -0.059563 | -0.053054 | -0.1076 | -0.096853 | -0.029205 | -0.040418 | -0.077296 | -0.075033 | -0.078199 | -0.081502 | -0.11237 | -0.058044 | -0.076492 | -0.072149 | -0.053387 | -0.049683 | -0.097598 | -0.061692 | -0.063258 | -0.043257 | -0.079327 | -0.036648 | -0.093919 | -0.057039 | -0.12131 | -0.07425 | -0.058008 | -0.093331 | -0.075322 | -0.093364 | -0.08177 | -0.12167 | -0.059026 | -0.09146 | -0.044819 | -0.047162 | -0.079774 | -0.099078 | -0.06674 | -0.075682 | -0.056766 | -0.064461 | -0.085069 | -0.060806 | -0.09192 | -0.061964 | -0.1094 | -0.062901 | -0.064591 | -0.066156 | -0.076373 | -0.052749 | -0.059867 | -0.061843 | -0.11092 | -0.061112 | -0.10396 | -0.08672 | -0.064615 | -0.048547 | -0.079927 | -0.066077 | -0.05739 | -0.061887 | -0.045624 | -0.075191 | -0.063339 | -0.098318 | -0.078966 | -0.073585 | -0.040351 | -0.10064 | -0.063739 | -0.10247 | -0.084166 | -0.055148 | -0.084479 | -0.05697 | -0.10622 | -0.064982 | -0.034589 | -0.099002 | -0.08515 | -0.082088 | -0.084456 | -0.075931 | -0.036182 | -0.078858 | -0.067794 | -0.096604 | -0.097996 | -0.07456 | -0.076706 | -0.078683 | -0.068848 | -0.048025 | -0.099422 | -0.097884 | -0.077796 | -0.047406 | -0.082735 | -0.056257 | -0.085337 | -0.059364 | -0.088107 | -0.091027 | -0.060914 | -0.10466 | -0.039184 | -0.066217 | -0.090609 | -0.040499 | -0.057705 | -0.055236 | -0.074655 | -0.083358 | -0.098125 | -0.04772 | -0.067935 | -0.085742 | -0.057815 | -0.0706 | -0.094735 | -0.085746 | -0.076463 | -0.062144 | -0.10191 | -0.092987 | -0.10697 | -0.10326 | -0.062736 | -0.074151 | -0.071002 | -0.07222 | -0.10118 | -0.076191 | -0.069861 | -0.093692 | -0.077638 | -0.055248 | -0.073778 | -0.068678 | -0.064487 | -0.055135 | -0.072799 | -0.051313 | -0.067828 | -0.078343 | -0.06445 | -0.047864 | -0.073186 | -0.081004 | -0.075995 | -0.062317 | -0.067914 | -0.05379 | -0.048173 | -0.063689 | -0.060197 | -0.11797 | -0.064047 | -0.051698 | -0.097345 | -0.05471 | -0.086075 | -0.036051 | -0.075945 | -0.049162 | -0.092213 | -0.056514 | -0.073378 | -0.060295 | -0.063271 | -0.090474 | -0.075604 | -0.065811 | -0.088628 | -0.030382 | -0.04383 | -0.054874 | -0.080167 | -0.061515 | -0.08421 | -0.080771 | -0.05444 | -0.05778 | -0.084788 | -0.070894 | -0.08511 | -0.056717 | -0.078859 | -0.085541 | -0.054855 | -0.065268 | -0.070446 | -0.069662 | -0.088804 | -0.095988 | -0.097434 | -0.06817 | -0.078189 | -0.058213 | -0.11355 | -0.089616 | -0.04137 | -0.10275 | -0.069963 | -0.095831 | -0.071931 | -0.06471 | -0.072961 | -0.065838 | -0.094592 | -0.091023 | -0.068325 | -0.060527 | -0.087299 | -0.074396 | -0.10339 | -0.066858 | -0.041799 | -0.072971 | -0.10686 | -0.074327 | -0.078798 | -0.031585 | -0.084556 | -0.094304 | -0.041223 | -0.060551 | -0.077753 | -0.048527 | -0.11216 | -0.055131 | -0.074759 | -0.092134 | -0.065779 | -0.046062 | -0.090984 | -0.061509 | -0.082178 | -0.090466 | -0.08394 | -0.084173 | -0.05457 | -0.08107 | -0.07514 | -0.042788 | -0.071232 | -0.069867 | -0.043765 | -0.048622 | -0.074158 | -0.055234 | -0.080209 | -0.058119 | -0.085719 | -0.07226 | -0.032221 | -0.066336 | -0.059044 | -0.07081 | -0.066248 | -0.076994 | -0.065457 | -0.091157 | -0.036895 | -0.060382 | -0.075118 | -0.073895 | -0.079598 | -0.089874 | -0.062188 | -0.060393 | -0.07981 | -0.089672 | -0.06504 | -0.076347 | -0.11331 | -0.06473 | -0.10473 | -0.044896 | -0.048545 | -0.011328 | -0.064086 | -0.10938 | -0.10938 | -0.047182 | -0.047182 | -0.049487
|  | 188.3931 | -0.1583 | 0.020204 | 0.0050401 | -0.071816 | 2046 | -0.10473 | -0.072383 | -0.085483 | -0.065326 | -0.048493 | -0.036634 | -0.071749 | -0.063602 | -0.057363 | -0.063317 | -0.062871 | -0.07945 | -0.085246 | -0.12652 | -0.099348 | -0.088296 | -0.080002 | -0.081857 | -0.070001 | -0.05311 | -0.054758 | -0.092437 | -0.057381 | -0.11404 | -0.079779 | -0.057526 | -0.058796 | -0.069801 | -0.056805 | -0.064007 | -0.09739 | -0.078004 | -0.11682 | -0.077748 | -0.071969 | -0.10377 | -0.077486 | -0.062833 | -0.066273 | -0.086384 | -0.084714 | -0.080504 | -0.074782 | -0.046554 | -0.04151 | -0.05743 | -0.063825 | -0.098454 | -0.058152 | -0.037894 | -0.052176 | -0.073289 | -0.076951 | -0.085912 | -0.064924 | -0.078672 | -0.055465 | -0.078253 | -0.067142 | -0.063809 | -0.056087 | -0.11474 | -0.039406 | -0.048022 | -0.075733 | -0.10557 | -0.074281 | -0.097342 | -0.099205 | -0.050323 | -0.066729 | -0.058306 | -0.085639 | -0.079519 | -0.070947 | -0.11329 | -0.061718 | -0.078516 | -0.047526 | -0.075081 | -0.072677 | -0.069776 | -0.070059 | -0.063331 | -0.10306 | -0.074195 | -0.083899 | -0.067647 | -0.068448 | -0.065144 | -0.086466 | -0.06807 | -0.090237 | -0.057342 | -0.10284 | -0.10724 | -0.078547 | -0.048575 | -0.082372 | -0.04033 | -0.055657 | -0.065047 | -0.057674 | -0.068655 | -0.078732 | -0.038028 | -0.053382 | -0.033818 | -0.081069 | -0.085478 | -0.090073 | -0.069822 | -0.06526 | -0.082467 | -0.085904 | -0.098716 | -0.07134 | -0.077026 | -0.080512 | -0.05917 | -0.062392 | -0.042857 | -0.084098 | -0.033339 | -0.072363 | -0.089877 | -0.087423 | -0.060484 | -0.077539 | -0.072263 | -0.063104 | -0.11127 | -0.090962 | -0.054725 | -0.072425 | -0.081736 | -0.040251 | -0.10051 | -0.089414 | -0.077884 | -0.0755 | -0.081772 | -0.040301 | -0.062874 | -0.085783 | -0.055591 | -0.057773 | -0.11454 | -0.084475 | -0.099503 | -0.072038 | -0.078955 | -0.086484 | -0.059113 | -0.0609 | -0.039453 | -0.053549 | -0.04539 | -0.083663 | -0.019632 | -0.072895 | -0.077426 | -0.091039 | -0.062415 | -0.075219 | -0.061605 | -0.065939 | -0.091119 | -0.064953 | -0.052081 | -0.063919 | -0.051971 | -0.069554 | -0.097821 | -0.10591 | -0.072686 | -0.045692 | -0.051882 | -0.054705 | -0.044902 | -0.065161 | -0.05901 | -0.11573 | -0.062304 | -0.06376 | -0.10033 | -0.06346 | -0.11384 | -0.039081 | -0.089718 | -0.1005 | -0.039064 | -0.044367 | -0.040878 | -0.087037 | -0.054288 | -0.094657 | -0.055953 | -0.051526 | -0.049703 | -0.073871 | -0.079689 | -0.10308 | -0.064232 | -0.06336 | -0.11419 | -0.055004 | -0.091854 | -0.051293 | -0.056199 | -0.075022 | -0.079842 | -0.031067 | -0.051256 | -0.069539 | -0.11871 | -0.091131 | -0.07684 | -0.076732 | -0.046655 | -0.083785 | -0.058506 | -0.05178 | -0.10739 | -0.096654 | -0.027824 | -0.039017 | -0.076808 | -0.074571 | -0.077787 | -0.080576 | -0.11247 | -0.056839 | -0.07626 | -0.070937 | -0.052017 | -0.048414 | -0.097206 | -0.060849 | -0.06277 | -0.041739 | -0.07878 | -0.034939 | -0.093527 | -0.056061 | -0.12171 | -0.074036 | -0.056301 | -0.092798 | -0.074191 | -0.092832 | -0.080852 | -0.12209 | -0.057854 | -0.090864 | -0.043395 | -0.046224 | -0.078841 | -0.098736 | -0.065573 | -0.074658 | -0.055335 | -0.063471 | -0.084822 | -0.060214 | -0.09134 | -0.060772 | -0.1094 | -0.0621 | -0.063499 | -0.065324 | -0.075577 | -0.051132 | -0.059125 | -0.060554 | -0.11097 | -0.059969 | -0.10378 | -0.085967 | -0.063798 | -0.047419 | -0.079069 | -0.06481 | -0.057393 | -0.060834 | -0.044044 | -0.074055 | -0.062223 | -0.097929 | -0.077966 | -0.072396 | -0.038835 | -0.10047 | -0.063178 | -0.10269 | -0.083493 | -0.053926 | -0.08364 | -0.056419 | -0.10611 | -0.06417 | -0.033254 | -0.098657 | -0.08452 | -0.081181 | -0.083773 | -0.075479 | -0.034174 | -0.077884 | -0.066546 | -0.096287 | -0.097617 | -0.073643 | -0.07631 | -0.077785 | -0.067506 | -0.046523 | -0.099171 | -0.098006 | -0.076747 | -0.045955 | -0.082012 | -0.055492 | -0.084679 | -0.057989 | -0.087981 | -0.090417 | -0.059707 | -0.10518 | -0.037384 | -0.064915 | -0.089985 | -0.038605 | -0.056304 | -0.054199 | -0.073587 | -0.082871 | -0.097751 | -0.046355 | -0.066669 | -0.085362 | -0.056819 | -0.070388 | -0.09446 | -0.084944 | -0.075996 | -0.060709 | -0.10223 | -0.092362 | -0.10689 | -0.10306 | -0.061325 | -0.073435 | -0.069726 | -0.071282 | -0.10113 | -0.075504 | -0.069339 | -0.093171 | -0.076775 | -0.053449 | -0.072595 | -0.068155 | -0.063444 | -0.053874 | -0.071583 | -0.04987 | -0.066666 | -0.077128 | -0.062957 | -0.046314 | -0.07263 | -0.080382 | -0.075175 | -0.060753 | -0.067338 | -0.052041 | -0.047339 | -0.062858 | -0.058934 | -0.11825 | -0.063345 | -0.050711 | -0.097305 | -0.05358 | -0.0853 | -0.034281 | -0.074937 | -0.047658 | -0.091643 | -0.055304 | -0.072359 | -0.059113 | -0.061869 | -0.090396 | -0.074482 | -0.064364 | -0.088504 | -0.028762 | -0.042143 | -0.053595 | -0.079196 | -0.060704 | -0.083373 | -0.079842 | -0.052615 | -0.056577 | -0.084561 | -0.070047 | -0.084293 | -0.055647 | -0.077751 | -0.085305 | -0.053656 | -0.064168 | -0.069799 | -0.06901 | -0.088358 | -0.095825 | -0.097037 | -0.066806 | -0.077841 | -0.0567 | -0.11369 | -0.088959 | -0.040068 | -0.10272 | -0.069665 | -0.095537 | -0.071369 | -0.063388 | -0.071734 | -0.065063 | -0.094107 | -0.090413 | -0.067588 | -0.059328 | -0.086566 | -0.073234 | -0.10379 | -0.065539 | -0.04029 | -0.071712 | -0.10736 | -0.07362 | -0.077781 | -0.029503 | -0.083732 | -0.094249 | -0.040187 | -0.059377 | -0.076975 | -0.047062 | -0.11232 | -0.05362 | -0.073609 | -0.091669 | -0.064446 | -0.044488 | -0.090796 | -0.060425 | -0.081274 | -0.090385 | -0.083094 | -0.083335 | -0.053186 | -0.080359 | -0.074503 | -0.041076 | -0.069848 | -0.069417 | -0.042127 | -0.047128 | -0.073703 | -0.054169 | -0.079411 | -0.057018 | -0.085152 | -0.071078 | -0.030775 | -0.065381 | -0.057646 | -0.0697 | -0.064815 | -0.075918 | -0.063998 | -0.091004 | -0.0354 | -0.058938 | -0.07421 | -0.073044 | -0.078609 | -0.089226 | -0.061131 | -0.059481 | -0.079048 | -0.089011 | -0.063567 | -0.075249 | -0.11344 | -0.063392 | -0.10473 | -0.043731 | -0.046947 | -0.010748 | -0.062581 | -0.10938 | -0.10938 | -0.045899 | -0.045899 | -0.048197
|  | 186.1623 | -0.1583 | 0.020749 | 0.0053046 | -0.070961 | 2047 | -0.10473 | -0.071324 | -0.084703 | -0.064745 | -0.046834 | -0.035014 | -0.071263 | -0.062461 | -0.055666 | -0.061939 | -0.062019 | -0.078473 | -0.084596 | -0.12708 | -0.099021 | -0.088101 | -0.079314 | -0.080959 | -0.069666 | -0.051706 | -0.053478 | -0.091884 | -0.056295 | -0.11419 | -0.079346 | -0.056137 | -0.057798 | -0.069064 | -0.055415 | -0.062639 | -0.096999 | -0.07733 | -0.11758 | -0.077453 | -0.071138 | -0.10359 | -0.07746 | -0.061314 | -0.065035 | -0.086058 | -0.084266 | -0.079704 | -0.074496 | -0.045512 | -0.040269 | -0.056381 | -0.062441 | -0.098097 | -0.057348 | -0.036193 | -0.051003 | -0.072413 | -0.075893 | -0.085339 | -0.063719 | -0.078291 | -0.053706 | -0.078012 | -0.066524 | -0.062853 | -0.055039 | -0.11492 | -0.03751 | -0.046642 | -0.074617 | -0.10544 | -0.073136 | -0.097129 | -0.09883 | -0.049269 | -0.065419 | -0.057012 | -0.084874 | -0.078735 | -0.070038 | -0.11341 | -0.060481 | -0.077878 | -0.046356 | -0.074878 | -0.071479 | -0.068838 | -0.068956 | -0.06214 | -0.10283 | -0.073047 | -0.083368 | -0.066852 | -0.067238 | -0.063975 | -0.086568 | -0.067114 | -0.089612 | -0.056167 | -0.10309 | -0.10718 | -0.078185 | -0.047241 | -0.082479 | -0.038694 | -0.054678 | -0.063773 | -0.056613 | -0.067326 | -0.077841 | -0.036378 | -0.052088 | -0.032177 | -0.080145 | -0.085391 | -0.089443 | -0.068857 | -0.063947 | -0.081975 | -0.085137 | -0.09846 | -0.070627 | -0.076655 | -0.080478 | -0.058047 | -0.061542 | -0.041264 | -0.083581 | -0.031493 | -0.071155 | -0.089207 | -0.087102 | -0.059153 | -0.07671 | -0.071306 | -0.061912 | -0.11133 | -0.090361 | -0.05317 | -0.071684 | -0.080833 | -0.038736 | -0.10022 | -0.089341 | -0.076856 | -0.074394 | -0.080871 | -0.039005 | -0.062601 | -0.084784 | -0.054304 | -0.056665 | -0.1147 | -0.083797 | -0.099794 | -0.071762 | -0.078294 | -0.085737 | -0.057809 | -0.059828 | -0.038084 | -0.052214 | -0.043745 | -0.082827 | -0.017334 | -0.071756 | -0.07655 | -0.091172 | -0.061129 | -0.074412 | -0.061222 | -0.064713 | -0.091038 | -0.063797 | -0.05094 | -0.062862 | -0.050673 | -0.068254 | -0.097443 | -0.1061 | -0.071712 | -0.043927 | -0.050385 | -0.052921 | -0.043496 | -0.063997 | -0.058425 | -0.11593 | -0.06119 | -0.062271 | -0.10003 | -0.0622 | -0.1142 | -0.037449 | -0.089259 | -0.10021 | -0.037782 | -0.04277 | -0.039155 | -0.086613 | -0.053154 | -0.094423 | -0.054876 | -0.050021 | -0.048476 | -0.073001 | -0.079416 | -0.10277 | -0.06308 | -0.062072 | -0.11435 | -0.053701 | -0.091737 | -0.050409 | -0.055209 | -0.0739 | -0.078878 | -0.029124 | -0.049822 | -0.06849 | -0.11901 | -0.090535 | -0.075982 | -0.075535 | -0.04489 | -0.083585 | -0.057434 | -0.050486 | -0.10718 | -0.096452 | -0.026498 | -0.037663 | -0.076313 | -0.074103 | -0.077369 | -0.079636 | -0.11257 | -0.055616 | -0.076025 | -0.06978 | -0.050628 | -0.047186 | -0.096809 | -0.059993 | -0.062274 | -0.04025 | -0.078276 | -0.033294 | -0.093161 | -0.055068 | -0.12212 | -0.073819 | -0.054569 | -0.092256 | -0.073042 | -0.092293 | -0.079921 | -0.12253 | -0.056747 | -0.09026 | -0.04195 | -0.045272 | -0.077968 | -0.098389 | -0.064479 | -0.073718 | -0.053968 | -0.063322 | -0.084571 | -0.059614 | -0.090751 | -0.059564 | -0.1094 | -0.061288 | -0.062434 | -0.064479 | -0.074805 | -0.049526 | -0.058371 | -0.059304 | -0.11102 | -0.058846 | -0.10359 | -0.085203 | -0.062969 | -0.046366 | -0.078254 | -0.063558 | -0.057396 | -0.059766 | -0.042517 | -0.072902 | -0.06109 | -0.09759 | -0.076964 | -0.071189 | -0.037295 | -0.10029 | -0.06261 | -0.10291 | -0.082811 | -0.052687 | -0.082815 | -0.05586 | -0.10601 | -0.063346 | -0.031966 | -0.098307 | -0.083931 | -0.080261 | -0.083079 | -0.07502 | -0.032174 | -0.076963 | -0.065381 | -0.095965 | -0.097234 | -0.072785 | -0.075908 | -0.076873 | -0.066223 | -0.045075 | -0.098915 | -0.098129 | -0.075682 | -0.044482 | -0.081277 | -0.054716 | -0.084011 | -0.056691 | -0.087854 | -0.089798 | -0.058483 | -0.10571 | -0.035558 | -0.06366 | -0.089352 | -0.036744 | -0.054943 | -0.053146 | -0.072562 | -0.082378 | -0.097372 | -0.04497 | -0.06546 | -0.084976 | -0.055807 | -0.070172 | -0.094181 | -0.084196 | -0.075522 | -0.059309 | -0.10256 | -0.091746 | -0.10681 | -0.10286 | -0.059893 | -0.072709 | -0.068432 | -0.070411 | -0.10108 | -0.074808 | -0.068809 | -0.092642 | -0.075951 | -0.051624 | -0.071394 | -0.067624 | -0.062423 | -0.052643 | -0.07035 | -0.048494 | -0.065579 | -0.075915 | -0.061442 | -0.044793 | -0.072065 | -0.079751 | -0.074344 | -0.059167 | -0.066753 | -0.050267 | -0.046493 | -0.062014 | -0.057652 | -0.11854 | -0.062632 | -0.04971 | -0.097264 | -0.052433 | -0.084515 | -0.03255 | -0.073914 | -0.046187 | -0.091064 | -0.054076 | -0.071373 | -0.057983 | -0.060558 | -0.090317 | -0.073343 | -0.062895 | -0.088377 | -0.02719 | -0.040906 | -0.052368 | -0.078211 | -0.05988 | -0.082525 | -0.078974 | -0.050763 | -0.055402 | -0.084332 | -0.069187 | -0.083464 | -0.054639 | -0.076657 | -0.085064 | -0.05244 | -0.063084 | -0.069143 | -0.06835 | -0.087906 | -0.095659 | -0.096634 | -0.065421 | -0.077488 | -0.0552 | -0.11383 | -0.088292 | -0.038826 | -0.1027 | -0.069363 | -0.095238 | -0.070799 | -0.062046 | -0.071344 | -0.064276 | -0.093615 | -0.089794 | -0.06684 | -0.058173 | -0.085821 | -0.072054 | -0.1042 | -0.064234 | -0.038834 | -0.07046 | -0.10787 | -0.072903 | -0.07675 | -0.02739 | -0.082895 | -0.094194 | -0.039135 | -0.05826 | -0.076217 | -0.04566 | -0.11248 | -0.052187 | -0.072441 | -0.091196 | -0.063152 | -0.042965 | -0.090604 | -0.05937 | -0.080357 | -0.090302 | -0.082237 | -0.082485 | -0.051782 | -0.079636 | -0.073857 | -0.039413 | -0.068484 | -0.068961 | -0.04054 | -0.045673 | -0.073242 | -0.053147 | -0.078672 | -0.055955 | -0.084609 | -0.069899 | -0.029405 | -0.064458 | -0.056311 | -0.068648 | -0.06336 | -0.074826 | -0.062517 | -0.090848 | -0.033957 | -0.057535 | -0.073287 | -0.07218 | -0.077605 | -0.088568 | -0.060059 | -0.058556 | -0.078337 | -0.088407 | -0.062072 | -0.074135 | -0.11358 | -0.062136 | -0.10473 | -0.042565 | -0.045352 | -0.010203 | -0.061054 | -0.10938 | -0.10938 | -0.044621 | -0.044621 | -0.046905
|  | 183.9868 | -0.1583 | 0.021256 | 0.005568 | -0.070128 | 2048 | -0.10473 | -0.070295 | -0.083925 | -0.064165 | -0.045243 | -0.033471 | -0.070777 | -0.061324 | -0.053973 | -0.060605 | -0.06117 | -0.077499 | -0.083995 | -0.12764 | -0.098694 | -0.087906 | -0.078629 | -0.080063 | -0.069331 | -0.050348 | -0.052247 | -0.091332 | -0.055255 | -0.11434 | -0.078913 | -0.05479 | -0.056858 | -0.068385 | -0.054057 | -0.061311 | -0.096608 | -0.076658 | -0.11834 | -0.077159 | -0.070309 | -0.10341 | -0.077434 | -0.059799 | -0.063854 | -0.085732 | -0.083819 | -0.078944 | -0.074211 | -0.044474 | -0.039082 | -0.055396 | -0.06107 | -0.097741 | -0.056547 | -0.034551 | -0.049833 | -0.071568 | -0.074837 | -0.084834 | -0.062536 | -0.07791 | -0.051952 | -0.077773 | -0.065908 | -0.061899 | -0.053994 | -0.11509 | -0.035654 | -0.045336 | -0.073585 | -0.10532 | -0.071994 | -0.096916 | -0.098471 | -0.048217 | -0.064132 | -0.055723 | -0.084147 | -0.077994 | -0.06921 | -0.11354 | -0.05929 | -0.077243 | -0.04526 | -0.074676 | -0.070285 | -0.067963 | -0.067902 | -0.061005 | -0.10262 | -0.071902 | -0.082838 | -0.066058 | -0.06603 | -0.06281 | -0.086669 | -0.066214 | -0.088989 | -0.054995 | -0.10334 | -0.10711 | -0.077824 | -0.045943 | -0.082587 | -0.037117 | -0.053757 | -0.062565 | -0.055603 | -0.066001 | -0.076975 | -0.034796 | -0.050841 | -0.030584 | -0.079224 | -0.085304 | -0.088814 | -0.067967 | -0.062683 | -0.081485 | -0.084373 | -0.098204 | -0.069915 | -0.076285 | -0.080444 | -0.056928 | -0.060695 | -0.039676 | -0.083065 | -0.029714 | -0.069951 | -0.088612 | -0.086782 | -0.057883 | -0.075882 | -0.070382 | -0.060771 | -0.11139 | -0.089762 | -0.051648 | -0.070945 | -0.079934 | -0.037226 | -0.099937 | -0.089269 | -0.075832 | -0.073292 | -0.079972 | -0.037713 | -0.06233 | -0.08385 | -0.053074 | -0.055594 | -0.11487 | -0.08312 | -0.10008 | -0.071487 | -0.077665 | -0.084992 | -0.056559 | -0.059295 | -0.036762 | -0.050939 | -0.042185 | -0.082041 | -0.015099 | -0.070648 | -0.075676 | -0.091304 | -0.059846 | -0.073608 | -0.060839 | -0.063491 | -0.090957 | -0.062688 | -0.049879 | -0.061808 | -0.049448 | -0.066958 | -0.097067 | -0.10629 | -0.070739 | -0.042167 | -0.048952 | -0.051142 | -0.042147 | -0.062908 | -0.057842 | -0.11614 | -0.06015 | -0.060787 | -0.099739 | -0.061001 | -0.11456 | -0.035892 | -0.088824 | -0.099917 | -0.036504 | -0.041223 | -0.037483 | -0.08619 | -0.052067 | -0.094191 | -0.053801 | -0.048521 | -0.047292 | -0.072134 | -0.079144 | -0.10248 | -0.061963 | -0.060836 | -0.11451 | -0.052433 | -0.091621 | -0.049528 | -0.054222 | -0.072782 | -0.077917 | -0.027222 | -0.048444 | -0.067445 | -0.11932 | -0.089941 | -0.075165 | -0.074418 | -0.04313 | -0.083385 | -0.056365 | -0.049197 | -0.10697 | -0.096251 | -0.025235 | -0.036364 | -0.07582 | -0.073636 | -0.076953 | -0.078698 | -0.11267 | -0.054397 | -0.07579 | -0.068681 | -0.049242 | -0.046007 | -0.096412 | -0.059139 | -0.06178 | -0.038804 | -0.077811 | -0.031726 | -0.092817 | -0.054077 | -0.12252 | -0.073602 | -0.052842 | -0.091717 | -0.071897 | -0.091755 | -0.078993 | -0.12298 | -0.055703 | -0.089657 | -0.040509 | -0.044323 | -0.077151 | -0.098042 | -0.063454 | -0.07285 | -0.052669 | -0.063175 | -0.08432 | -0.059015 | -0.090164 | -0.058358 | -0.1094 | -0.060478 | -0.061402 | -0.063636 | -0.074061 | -0.047983 | -0.05762 | -0.058102 | -0.11108 | -0.057754 | -0.10341 | -0.084441 | -0.062142 | -0.045384 | -0.077481 | -0.062336 | -0.057398 | -0.058701 | -0.041054 | -0.071752 | -0.059961 | -0.09729 | -0.07599 | -0.069985 | -0.03576 | -0.10012 | -0.062042 | -0.10314 | -0.08213 | -0.05145 | -0.082011 | -0.055303 | -0.1059 | -0.062525 | -0.030734 | -0.097958 | -0.083377 | -0.079344 | -0.082388 | -0.074563 | -0.030231 | -0.076095 | -0.064292 | -0.095644 | -0.096851 | -0.07198 | -0.075506 | -0.075963 | -0.065 | -0.04369 | -0.098661 | -0.098252 | -0.07462 | -0.043014 | -0.080545 | -0.053942 | -0.083344 | -0.055469 | -0.087727 | -0.089181 | -0.057262 | -0.10624 | -0.033737 | -0.062457 | -0.088721 | -0.034937 | -0.05363 | -0.052096 | -0.071582 | -0.081885 | -0.096993 | -0.043589 | -0.064308 | -0.084591 | -0.054799 | -0.069956 | -0.093902 | -0.083511 | -0.075049 | -0.057992 | -0.10289 | -0.091144 | -0.10673 | -0.10265 | -0.058466 | -0.071984 | -0.067142 | -0.069602 | -0.10103 | -0.074113 | -0.068282 | -0.092114 | -0.075167 | -0.049804 | -0.070197 | -0.067095 | -0.061431 | -0.051451 | -0.06912 | -0.04719 | -0.064562 | -0.074787 | -0.059931 | -0.043315 | -0.071503 | -0.079121 | -0.073515 | -0.057584 | -0.06617 | -0.048497 | -0.045649 | -0.061173 | -0.056374 | -0.11883 | -0.061922 | -0.048711 | -0.097223 | -0.05129 | -0.083731 | -0.030877 | -0.072893 | -0.044762 | -0.090487 | -0.052852 | -0.070425 | -0.056908 | -0.059333 | -0.090238 | -0.072208 | -0.06143 | -0.088251 | -0.025678 | -0.039673 | -0.051198 | -0.077229 | -0.059059 | -0.081679 | -0.078161 | -0.048915 | -0.054264 | -0.084103 | -0.068329 | -0.082637 | -0.053692 | -0.07559 | -0.084825 | -0.051226 | -0.062028 | -0.068489 | -0.067691 | -0.087456 | -0.095493 | -0.096233 | -0.06404 | -0.077136 | -0.053769 | -0.11397 | -0.087628 | -0.037648 | -0.10268 | -0.069063 | -0.09494 | -0.070231 | -0.060709 | -0.070955 | -0.063492 | -0.093124 | -0.089176 | -0.066094 | -0.057066 | -0.085079 | -0.070878 | -0.10461 | -0.062957 | -0.037441 | -0.069284 | -0.10838 | -0.072188 | -0.075722 | -0.025284 | -0.08206 | -0.094138 | -0.038086 | -0.057201 | -0.075484 | -0.044326 | -0.11264 | -0.050833 | -0.071277 | -0.090725 | -0.061904 | -0.041504 | -0.090413 | -0.058351 | -0.079443 | -0.09022 | -0.081381 | -0.081638 | -0.050383 | -0.078916 | -0.073213 | -0.037812 | -0.067223 | -0.068506 | -0.039015 | -0.044269 | -0.072781 | -0.052174 | -0.077985 | -0.054933 | -0.084088 | -0.068772 | -0.028113 | -0.063571 | -0.055044 | -0.067653 | -0.06191 | -0.073737 | -0.06104 | -0.090692 | -0.032576 | -0.056181 | -0.072368 | -0.071319 | -0.076603 | -0.087912 | -0.05899 | -0.057633 | -0.07767 | -0.08785 | -0.060581 | -0.073025 | -0.11371 | -0.06096 | -0.10473 | -0.041413 | -0.043783 | -0.0096918 | -0.059531 | -0.10938 | -0.10938 | -0.043365 | -0.043365 | -0.04563
|  | 181.1509 | -0.1583 | 0.021728 | 0.0058302 | -0.069042 | 2049 | -0.10473 | -0.069014 | -0.082809 | -0.063333 | -0.043277 | -0.031579 | -0.070081 | -0.05969 | -0.051543 | -0.058948 | -0.059951 | -0.076101 | -0.083479 | -0.12844 | -0.098225 | -0.087626 | -0.077645 | -0.078777 | -0.068851 | -0.048635 | -0.050731 | -0.090541 | -0.05403 | -0.11456 | -0.078292 | -0.053069 | -0.055819 | -0.067794 | -0.052277 | -0.05966 | -0.096048 | -0.075693 | -0.11943 | -0.076736 | -0.06912 | -0.10314 | -0.077396 | -0.057624 | -0.062524 | -0.085265 | -0.083178 | -0.078144 | -0.073801 | -0.042982 | -0.037614 | -0.054338 | -0.059173 | -0.097231 | -0.055396 | -0.032415 | -0.048153 | -0.070613 | -0.073322 | -0.084612 | -0.060959 | -0.077363 | -0.049432 | -0.077428 | -0.065024 | -0.060529 | -0.052494 | -0.11534 | -0.033141 | -0.043816 | -0.072622 | -0.10514 | -0.070354 | -0.09661 | -0.098172 | -0.046708 | -0.062427 | -0.053871 | -0.0834 | -0.077254 | -0.068619 | -0.11372 | -0.057836 | -0.07633 | -0.04409 | -0.074386 | -0.06857 | -0.067071 | -0.066691 | -0.059711 | -0.10256 | -0.070258 | -0.082078 | -0.064919 | -0.064296 | -0.061137 | -0.086815 | -0.065312 | -0.088094 | -0.053312 | -0.1037 | -0.10701 | -0.077306 | -0.044251 | -0.082741 | -0.035083 | -0.052767 | -0.061161 | -0.054459 | -0.064098 | -0.075893 | -0.03281 | -0.0493 | -0.028468 | -0.077901 | -0.08518 | -0.087912 | -0.067172 | -0.06117 | -0.080781 | -0.083276 | -0.097837 | -0.068893 | -0.075754 | -0.080395 | -0.055321 | -0.059477 | -0.037395 | -0.082324 | -0.027398 | -0.068221 | -0.088305 | -0.086323 | -0.056411 | -0.074695 | -0.069263 | -0.059384 | -0.11148 | -0.088901 | -0.049623 | -0.069883 | -0.078642 | -0.035057 | -0.099526 | -0.089165 | -0.07436 | -0.071709 | -0.078682 | -0.035858 | -0.06194 | -0.082982 | -0.051608 | -0.054278 | -0.11511 | -0.082148 | -0.1005 | -0.071091 | -0.077012 | -0.083922 | -0.05504 | -0.05853 | -0.035056 | -0.049418 | -0.040313 | -0.081299 | -0.012029 | -0.069282 | -0.074422 | -0.091493 | -0.058004 | -0.072452 | -0.06029 | -0.061735 | -0.090841 | -0.061394 | -0.048842 | -0.060294 | -0.048047 | -0.065097 | -0.096527 | -0.10657 | -0.069344 | -0.039641 | -0.047742 | -0.048587 | -0.040466 | -0.061811 | -0.057005 | -0.11644 | -0.059089 | -0.058655 | -0.099316 | -0.059648 | -0.11508 | -0.033957 | -0.08845 | -0.099502 | -0.034669 | -0.039202 | -0.035294 | -0.085583 | -0.050759 | -0.093856 | -0.052258 | -0.046367 | -0.045802 | -0.070888 | -0.078753 | -0.10236 | -0.060566 | -0.059316 | -0.11473 | -0.050818 | -0.091455 | -0.048262 | -0.052804 | -0.071177 | -0.076536 | -0.024609 | -0.046757 | -0.065943 | -0.11975 | -0.089089 | -0.07429 | -0.073319 | -0.040602 | -0.083099 | -0.054829 | -0.047345 | -0.10666 | -0.095962 | -0.023661 | -0.034726 | -0.075111 | -0.072965 | -0.076355 | -0.077353 | -0.11282 | -0.052646 | -0.075453 | -0.067464 | -0.047252 | -0.044532 | -0.095844 | -0.057913 | -0.06107 | -0.036918 | -0.077406 | -0.029761 | -0.09254 | -0.052655 | -0.12311 | -0.073291 | -0.050362 | -0.090942 | -0.070253 | -0.090982 | -0.07766 | -0.12377 | -0.054549 | -0.088792 | -0.038439 | -0.04296 | -0.076412 | -0.097545 | -0.062381 | -0.072119 | -0.051135 | -0.062962 | -0.083961 | -0.058156 | -0.089321 | -0.056628 | -0.1094 | -0.059314 | -0.060139 | -0.062427 | -0.073168 | -0.046074 | -0.056542 | -0.056656 | -0.11115 | -0.056351 | -0.10315 | -0.083347 | -0.060955 | -0.044391 | -0.076659 | -0.060765 | -0.057403 | -0.057171 | -0.039243 | -0.070102 | -0.058339 | -0.097184 | -0.074773 | -0.068257 | -0.033556 | -0.099872 | -0.061228 | -0.10346 | -0.081153 | -0.049675 | -0.081046 | -0.054502 | -0.10575 | -0.061345 | -0.029213 | -0.097457 | -0.082921 | -0.078026 | -0.081395 | -0.073906 | -0.027619 | -0.075188 | -0.06317 | -0.095184 | -0.096301 | -0.071214 | -0.07493 | -0.074657 | -0.063722 | -0.041978 | -0.098295 | -0.098429 | -0.073095 | -0.040906 | -0.079494 | -0.052831 | -0.082387 | -0.054121 | -0.087545 | -0.088295 | -0.055509 | -0.107 | -0.031122 | -0.061042 | -0.087815 | -0.032521 | -0.051996 | -0.050589 | -0.070452 | -0.081178 | -0.09645 | -0.041605 | -0.063003 | -0.084038 | -0.053351 | -0.069647 | -0.093502 | -0.082944 | -0.07437 | -0.056545 | -0.10336 | -0.090444 | -0.10661 | -0.10235 | -0.056415 | -0.070944 | -0.065289 | -0.068822 | -0.10096 | -0.073115 | -0.067524 | -0.091357 | -0.07433 | -0.047191 | -0.068479 | -0.066335 | -0.060175 | -0.049936 | -0.067354 | -0.045659 | -0.06356 | -0.073755 | -0.057762 | -0.041394 | -0.070695 | -0.078218 | -0.072325 | -0.055312 | -0.065333 | -0.045956 | -0.044437 | -0.059965 | -0.054539 | -0.11924 | -0.060902 | -0.047277 | -0.097165 | -0.049648 | -0.082606 | -0.028669 | -0.071428 | -0.042926 | -0.089658 | -0.051093 | -0.069328 | -0.055683 | -0.058062 | -0.090125 | -0.070577 | -0.059327 | -0.08807 | -0.023987 | -0.037902 | -0.049826 | -0.075818 | -0.057879 | -0.080463 | -0.077437 | -0.046263 | -0.052864 | -0.083775 | -0.067097 | -0.08145 | -0.052704 | -0.074268 | -0.084481 | -0.049484 | -0.060681 | -0.06755 | -0.066744 | -0.086808 | -0.095256 | -0.095656 | -0.062057 | -0.07663 | -0.05209 | -0.11417 | -0.086674 | -0.03675 | -0.10264 | -0.06863 | -0.094513 | -0.069415 | -0.058788 | -0.070396 | -0.062365 | -0.09242 | -0.08829 | -0.065024 | -0.055759 | -0.084013 | -0.069189 | -0.10519 | -0.06131 | -0.035723 | -0.068095 | -0.1091 | -0.07116 | -0.074246 | -0.022259 | -0.080861 | -0.094059 | -0.03658 | -0.056026 | -0.074582 | -0.042724 | -0.11287 | -0.049286 | -0.069606 | -0.090048 | -0.060395 | -0.039689 | -0.090139 | -0.057104 | -0.078129 | -0.090101 | -0.080153 | -0.080421 | -0.048372 | -0.077882 | -0.072288 | -0.035747 | -0.066102 | -0.067853 | -0.037069 | -0.042494 | -0.072121 | -0.051042 | -0.077409 | -0.053718 | -0.083572 | -0.067462 | -0.026598 | -0.062542 | -0.053561 | -0.066601 | -0.059828 | -0.072173 | -0.05892 | -0.090469 | -0.030834 | -0.054512 | -0.071047 | -0.070083 | -0.075166 | -0.08697 | -0.057455 | -0.056308 | -0.077051 | -0.087453 | -0.058441 | -0.07143 | -0.1139 | -0.059704 | -0.10473 | -0.039811 | -0.041615 | -0.0091062 | -0.057344 | -0.10938 | -0.10938 | -0.041644 | -0.041644 | -0.04386
|  | 178.4125 | -0.1583 | 0.022168 | 0.0060909 | -0.067993 | 2050 | -0.10473 | -0.067776 | -0.081713 | -0.062517 | -0.041407 | -0.029787 | -0.069397 | -0.058088 | -0.049159 | -0.05736 | -0.058755 | -0.074729 | -0.083001 | -0.12923 | -0.097765 | -0.087351 | -0.07668 | -0.077515 | -0.06838 | -0.046995 | -0.04928 | -0.089764 | -0.05286 | -0.11477 | -0.077682 | -0.051411 | -0.054836 | -0.067247 | -0.050559 | -0.058069 | -0.095498 | -0.074747 | -0.1205 | -0.076322 | -0.067953 | -0.10289 | -0.07736 | -0.055491 | -0.061258 | -0.084807 | -0.082549 | -0.077383 | -0.073399 | -0.041518 | -0.036172 | -0.053343 | -0.057321 | -0.09673 | -0.054267 | -0.030368 | -0.046506 | -0.069694 | -0.071836 | -0.084428 | -0.059407 | -0.076827 | -0.046961 | -0.07709 | -0.064156 | -0.059186 | -0.051022 | -0.11559 | -0.03071 | -0.042378 | -0.071727 | -0.10496 | -0.068745 | -0.09631 | -0.097883 | -0.045228 | -0.060774 | -0.052055 | -0.082689 | -0.076562 | -0.06808 | -0.1139 | -0.056441 | -0.075435 | -0.042992 | -0.074101 | -0.066887 | -0.066235 | -0.065539 | -0.05848 | -0.10251 | -0.068646 | -0.081332 | -0.063802 | -0.062595 | -0.059496 | -0.086957 | -0.064467 | -0.087217 | -0.051661 | -0.10405 | -0.10691 | -0.076798 | -0.042581 | -0.082892 | -0.033136 | -0.051767 | -0.059828 | -0.05337 | -0.062232 | -0.074846 | -0.030922 | -0.048198 | -0.026433 | -0.076603 | -0.085059 | -0.087027 | -0.066435 | -0.059725 | -0.080091 | -0.0822 | -0.097477 | -0.067891 | -0.075233 | -0.080347 | -0.053744 | -0.058284 | -0.035157 | -0.081598 | -0.025188 | -0.066525 | -0.088041 | -0.085873 | -0.055015 | -0.07353 | -0.068185 | -0.058444 | -0.11157 | -0.088057 | -0.047662 | -0.068842 | -0.077375 | -0.03293 | -0.099124 | -0.089063 | -0.072916 | -0.070156 | -0.077417 | -0.034038 | -0.061557 | -0.082167 | -0.050213 | -0.052967 | -0.11535 | -0.081195 | -0.10091 | -0.070703 | -0.076392 | -0.082873 | -0.053591 | -0.05778 | -0.033375 | -0.047972 | -0.038542 | -0.080601 | -0.0090803 | -0.067963 | -0.073191 | -0.09168 | -0.056197 | -0.071319 | -0.059751 | -0.060013 | -0.090727 | -0.060164 | -0.047874 | -0.058809 | -0.046722 | -0.063272 | -0.095997 | -0.10684 | -0.067974 | -0.037162 | -0.046556 | -0.046081 | -0.038859 | -0.060781 | -0.056184 | -0.11673 | -0.058095 | -0.056564 | -0.098901 | -0.058369 | -0.11558 | -0.032119 | -0.088095 | -0.099095 | -0.032869 | -0.03726 | -0.033189 | -0.084987 | -0.04951 | -0.093528 | -0.050745 | -0.044254 | -0.044323 | -0.069666 | -0.07837 | -0.10225 | -0.05922 | -0.057862 | -0.11495 | -0.049269 | -0.091291 | -0.047021 | -0.051413 | -0.069602 | -0.075182 | -0.022082 | -0.045145 | -0.064471 | -0.12018 | -0.088252 | -0.073455 | -0.07229 | -0.038123 | -0.082818 | -0.053323 | -0.045528 | -0.10637 | -0.095679 | -0.022123 | -0.033161 | -0.074416 | -0.072307 | -0.075768 | -0.076032 | -0.11296 | -0.050928 | -0.075122 | -0.066311 | -0.045301 | -0.043088 | -0.095286 | -0.056711 | -0.060374 | -0.035104 | -0.076952 | -0.027896 | -0.092277 | -0.05126 | -0.12368 | -0.072986 | -0.047929 | -0.090182 | -0.06864 | -0.090225 | -0.076352 | -0.12455 | -0.053458 | -0.087943 | -0.03641 | -0.041623 | -0.075729 | -0.097057 | -0.061373 | -0.071444 | -0.049679 | -0.062754 | -0.083608 | -0.057312 | -0.088494 | -0.05493 | -0.1094 | -0.058173 | -0.058931 | -0.06124 | -0.072309 | -0.044256 | -0.055484 | -0.055278 | -0.11122 | -0.054959 | -0.10289 | -0.082274 | -0.05979 | -0.043462 | -0.075878 | -0.059244 | -0.057407 | -0.055671 | -0.037517 | -0.068483 | -0.056749 | -0.097099 | -0.073597 | -0.066562 | -0.031394 | -0.099628 | -0.060429 | -0.10377 | -0.080194 | -0.047933 | -0.080117 | -0.053717 | -0.1056 | -0.060188 | -0.027722 | -0.096965 | -0.082497 | -0.076734 | -0.080421 | -0.073262 | -0.025108 | -0.074913 | -0.062119 | -0.094732 | -0.095762 | -0.070493 | -0.074365 | -0.073376 | -0.062506 | -0.040346 | -0.097937 | -0.098602 | -0.0716 | -0.038838 | -0.078463 | -0.051741 | -0.081449 | -0.05285 | -0.087366 | -0.087426 | -0.05379 | -0.10775 | -0.028557 | -0.059689 | -0.086926 | -0.030195 | -0.050429 | -0.04911 | -0.069374 | -0.080484 | -0.095917 | -0.03966 | -0.061762 | -0.083497 | -0.05193 | -0.069344 | -0.09311 | -0.082425 | -0.073704 | -0.055182 | -0.10381 | -0.089763 | -0.1065 | -0.10206 | -0.054404 | -0.069923 | -0.063472 | -0.068094 | -0.1009 | -0.072136 | -0.06678 | -0.090614 | -0.073532 | -0.044628 | -0.066793 | -0.065589 | -0.058924 | -0.048478 | -0.065622 | -0.044209 | -0.06262 | -0.072791 | -0.055635 | -0.039548 | -0.069902 | -0.077331 | -0.071157 | -0.053084 | -0.064512 | -0.043463 | -0.043248 | -0.05878 | -0.052739 | -0.11965 | -0.059901 | -0.04587 | -0.097108 | -0.048037 | -0.081502 | -0.026551 | -0.069992 | -0.041163 | -0.088845 | -0.049369 | -0.068285 | -0.054518 | -0.056872 | -0.090015 | -0.068977 | -0.057263 | -0.087893 | -0.022329 | -0.036165 | -0.048521 | -0.074435 | -0.056722 | -0.079271 | -0.076768 | -0.043661 | -0.051495 | -0.083452 | -0.065889 | -0.080285 | -0.052398 | -0.072988 | -0.084144 | -0.047775 | -0.059351 | -0.066629 | -0.065816 | -0.086174 | -0.095023 | -0.09509 | -0.060112 | -0.076135 | -0.0505 | -0.11437 | -0.085738 | -0.03587 | -0.10261 | -0.068207 | -0.094093 | -0.068614 | -0.056904 | -0.069849 | -0.061261 | -0.091728 | -0.087421 | -0.063973 | -0.05451 | -0.082967 | -0.067533 | -0.10576 | -0.059715 | -0.03409 | -0.066977 | -0.10982 | -0.070153 | -0.072797 | -0.019292 | -0.079686 | -0.093981 | -0.035102 | -0.054911 | -0.073715 | -0.041203 | -0.11309 | -0.047825 | -0.067967 | -0.089384 | -0.058947 | -0.037956 | -0.08987 | -0.055857 | -0.076841 | -0.089985 | -0.078948 | -0.079227 | -0.046401 | -0.076868 | -0.071381 | -0.033771 | -0.065061 | -0.067213 | -0.035208 | -0.040792 | -0.071473 | -0.049893 | -0.07687 | -0.052499 | -0.083041 | -0.066211 | -0.025174 | -0.061503 | -0.052154 | -0.065607 | -0.057785 | -0.07064 | -0.05684 | -0.09025 | -0.029175 | -0.05291 | -0.069752 | -0.06887 | -0.073755 | -0.086047 | -0.055949 | -0.055008 | -0.076474 | -0.087086 | -0.056341 | -0.069865 | -0.11408 | -0.059222 | -0.10473 | -0.03825 | -0.039508 | -0.0085597 | -0.0552 | -0.10938 | -0.10938 | -0.039972 | -0.039972 | -0.042136
|  | 178.0017 | -0.1583 | 0.02258 | 0.0063423 | -0.067836 | 2051 | -0.10473 | -0.067459 | -0.081713 | -0.062517 | -0.04099 | -0.02937 | -0.069397 | -0.058088 | -0.049159 | -0.056962 | -0.058755 | -0.074729 | -0.08243 | -0.12923 | -0.097765 | -0.087351 | -0.07668 | -0.077515 | -0.06838 | -0.046676 | -0.04891 | -0.089764 | -0.052387 | -0.11477 | -0.077682 | -0.051099 | -0.054317 | -0.066562 | -0.050309 | -0.05766 | -0.095498 | -0.074747 | -0.1205 | -0.076322 | -0.067953 | -0.10289 | -0.07736 | -0.055491 | -0.060685 | -0.084807 | -0.082549 | -0.076899 | -0.073399 | -0.041518 | -0.035813 | -0.052808 | -0.057321 | -0.09673 | -0.054267 | -0.030092 | -0.046506 | -0.069225 | -0.071836 | -0.083598 | -0.059188 | -0.076827 | -0.046961 | -0.07709 | -0.064156 | -0.059186 | -0.051022 | -0.11559 | -0.030522 | -0.041878 | -0.070908 | -0.10496 | -0.068745 | -0.09631 | -0.097471 | -0.045228 | -0.060549 | -0.052055 | -0.082185 | -0.07605 | -0.067084 | -0.1139 | -0.056053 | -0.075435 | -0.042389 | -0.074101 | -0.066887 | -0.065677 | -0.065069 | -0.057947 | -0.10204 | -0.068646 | -0.081332 | -0.063802 | -0.062595 | -0.059496 | -0.086957 | -0.063841 | -0.087217 | -0.051661 | -0.10405 | -0.10691 | -0.076798 | -0.042304 | -0.082892 | -0.032846 | -0.051193 | -0.059345 | -0.052828 | -0.062232 | -0.074581 | -0.030562 | -0.048198 | -0.026201 | -0.076603 | -0.085059 | -0.087027 | -0.066435 | -0.059262 | -0.080091 | -0.0822 | -0.097477 | -0.067891 | -0.075233 | -0.080347 | -0.053744 | -0.058284 | -0.035157 | -0.081598 | -0.024924 | -0.066525 | -0.087136 | -0.085873 | -0.054495 | -0.07353 | -0.067842 | -0.058444 | -0.11157 | -0.088057 | -0.047424 | -0.068842 | -0.077375 | -0.03293 | -0.099124 | -0.089063 | -0.072916 | -0.070156 | -0.077417 | -0.034038 | -0.061557 | -0.081384 | -0.049784 | -0.052573 | -0.11535 | -0.081195 | -0.10091 | -0.070703 | -0.075929 | -0.082873 | -0.053197 | -0.05778 | -0.03308 | -0.047521 | -0.038053 | -0.079946 | -0.008996 | -0.067583 | -0.073191 | -0.09168 | -0.056197 | -0.071319 | -0.059751 | -0.060013 | -0.090727 | -0.059727 | -0.047112 | -0.058809 | -0.046211 | -0.063272 | -0.095997 | -0.10684 | -0.067974 | -0.037162 | -0.046556 | -0.046081 | -0.038504 | -0.060038 | -0.056184 | -0.11673 | -0.057435 | -0.056564 | -0.098901 | -0.057814 | -0.11558 | -0.031736 | -0.087597 | -0.099095 | -0.032869 | -0.037007 | -0.032917 | -0.084987 | -0.049073 | -0.093528 | -0.050745 | -0.044254 | -0.04397 | -0.069666 | -0.07837 | -0.10173 | -0.058894 | -0.057494 | -0.11495 | -0.048952 | -0.091291 | -0.047021 | -0.051413 | -0.069602 | -0.075182 | -0.021965 | -0.044727 | -0.064471 | -0.12018 | -0.088252 | -0.072955 | -0.071495 | -0.038123 | -0.082818 | -0.053323 | -0.045528 | -0.10637 | -0.095679 | -0.021792 | -0.032834 | -0.074416 | -0.072307 | -0.075768 | -0.076032 | -0.11296 | -0.050928 | -0.075122 | -0.065743 | -0.045301 | -0.042759 | -0.095286 | -0.056711 | -0.060374 | -0.034823 | -0.076448 | -0.027549 | -0.091844 | -0.05126 | -0.12368 | -0.072986 | -0.047929 | -0.090182 | -0.06864 | -0.090225 | -0.076352 | -0.12427 | -0.052947 | -0.087943 | -0.03641 | -0.041623 | -0.075035 | -0.097057 | -0.060762 | -0.070602 | -0.049211 | -0.062754 | -0.083608 | -0.057312 | -0.088494 | -0.05493 | -0.1094 | -0.058173 | -0.058564 | -0.06124 | -0.071989 | -0.043839 | -0.055484 | -0.054865 | -0.11122 | -0.054673 | -0.10289 | -0.082274 | -0.05979 | -0.042726 | -0.07541 | -0.058944 | -0.057407 | -0.055671 | -0.03712 | -0.068483 | -0.056749 | -0.096541 | -0.073298 | -0.066562 | -0.031394 | -0.099628 | -0.060429 | -0.10377 | -0.080194 | -0.047933 | -0.079787 | -0.053717 | -0.1056 | -0.060188 | -0.027345 | -0.096965 | -0.081855 | -0.076734 | -0.080421 | -0.073262 | -0.024922 | -0.074913 | -0.061447 | -0.094732 | -0.095762 | -0.06984 | -0.074365 | -0.073376 | -0.061688 | -0.039974 | -0.097937 | -0.098602 | -0.0716 | -0.038838 | -0.078463 | -0.051741 | -0.081449 | -0.052249 | -0.087366 | -0.087426 | -0.05379 | -0.10775 | -0.028557 | -0.059201 | -0.086926 | -0.029996 | -0.050057 | -0.04911 | -0.068937 | -0.080484 | -0.095917 | -0.03966 | -0.06122 | -0.083497 | -0.05193 | -0.069344 | -0.09311 | -0.081761 | -0.073704 | -0.054532 | -0.10381 | -0.089447 | -0.1065 | -0.10206 | -0.054404 | -0.069923 | -0.063472 | -0.067491 | -0.1009 | -0.072136 | -0.06678 | -0.090614 | -0.073047 | -0.044628 | -0.066793 | -0.065589 | -0.058629 | -0.048153 | -0.065622 | -0.043728 | -0.061883 | -0.071825 | -0.055635 | -0.039276 | -0.069902 | -0.077331 | -0.071157 | -0.053084 | -0.064512 | -0.043463 | -0.043248 | -0.05878 | -0.052739 | -0.11965 | -0.059901 | -0.04587 | -0.097108 | -0.048037 | -0.081502 | -0.026337 | -0.069992 | -0.040873 | -0.088845 | -0.049369 | -0.067878 | -0.054027 | -0.05613 | -0.090015 | -0.068977 | -0.057263 | -0.087893 | -0.022329 | -0.036165 | -0.048059 | -0.074435 | -0.056722 | -0.079271 | -0.076066 | -0.043661 | -0.051131 | -0.083452 | -0.065889 | -0.080285 | -0.052398 | -0.072988 | -0.084144 | -0.047775 | -0.059057 | -0.066629 | -0.065816 | -0.086174 | -0.095023 | -0.09509 | -0.060112 | -0.076135 | -0.049968 | -0.11437 | -0.085738 | -0.03587 | -0.10261 | -0.068207 | -0.094093 | -0.068614 | -0.056904 | -0.069849 | -0.061261 | -0.091728 | -0.087421 | -0.063973 | -0.054076 | -0.082967 | -0.067533 | -0.10576 | -0.059405 | -0.033721 | -0.066178 | -0.10982 | -0.070153 | -0.072797 | -0.019292 | -0.079686 | -0.093981 | -0.035102 | -0.054373 | -0.07345 | -0.040773 | -0.11309 | -0.047255 | -0.067967 | -0.089384 | -0.058502 | -0.037572 | -0.08987 | -0.055473 | -0.076841 | -0.089985 | -0.078948 | -0.079227 | -0.046401 | -0.076868 | -0.071381 | -0.033487 | -0.063953 | -0.067213 | -0.034906 | -0.040448 | -0.071473 | -0.049423 | -0.076174 | -0.052048 | -0.082598 | -0.065725 | -0.02473 | -0.061057 | -0.05167 | -0.065006 | -0.057785 | -0.07064 | -0.05684 | -0.09025 | -0.028873 | -0.052493 | -0.069752 | -0.06887 | -0.073755 | -0.086047 | -0.055949 | -0.055008 | -0.075913 | -0.086394 | -0.056341 | -0.069865 | -0.11408 | -0.059222 | -0.10473 | -0.038183 | -0.039402 | -0.0083675 | -0.0552 | -0.10938 | -0.10938 | -0.039865 | -0.039865 | -0.042057
|  | Average | Median | 10th | 90th | Max | Heating Coefficient <40F
|  | -0.10706 | -0.10703 | -0.1096 | -0.10473 | -0.10105 | 2022 | -0.10473 | -0.10703 | -0.10701 | -0.10705 | -0.10504 | -0.10441 | -0.10751 | -0.10553 | -0.10421 | -0.10622 | -0.10619 | -0.10641 | -0.10977 | -0.11109 | -0.10838 | -0.10869 | -0.10712 | -0.10665 | -0.10799 | -0.10554 | -0.1061 | -0.1077 | -0.10697 | -0.10985 | -0.10783 | -0.10569 | -0.10769 | -0.10979 | -0.10545 | -0.10626 | -0.10819 | -0.10711 | -0.11209 | -0.10825 | -0.10654 | -0.10882 | -0.10927 | -0.10475 | -0.10741 | -0.10825 | -0.10787 | -0.10869 | -0.10824 | -0.10496 | -0.10542 | -0.10784 | -0.10532 | -0.1083 | -0.10615 | -0.10383 | -0.10495 | -0.10808 | -0.10616 | -0.11188 | -0.10601 | -0.10797 | -0.10402 | -0.10845 | -0.10699 | -0.10596 | -0.10542 | -0.10991 | -0.10331 | -0.10613 | -0.10933 | -0.109 | -0.10589 | -0.1087 | -0.10975 | -0.10513 | -0.10592 | -0.10498 | -0.1089 | -0.10897 | -0.11163 | -0.10977 | -0.10653 | -0.10722 | -0.10744 | -0.10855 | -0.10573 | -0.10862 | -0.10752 | -0.1073 | -0.11052 | -0.10588 | -0.10762 | -0.1065 | -0.10556 | -0.10553 | -0.10979 | -0.1088 | -0.10748 | -0.10519 | -0.11026 | -0.10917 | -0.10804 | -0.10518 | -0.10984 | -0.10419 | -0.10791 | -0.10699 | -0.10738 | -0.10533 | -0.10745 | -0.10423 | -0.10594 | -0.10344 | -0.10657 | -0.10905 | -0.10746 | -0.10972 | -0.10671 | -0.1077 | -0.10705 | -0.10858 | -0.10683 | -0.10798 | -0.10924 | -0.10538 | -0.10618 | -0.10359 | -0.10766 | -0.10322 | -0.1057 | -0.11175 | -0.10828 | -0.10679 | -0.1067 | -0.10742 | -0.10667 | -0.10957 | -0.10755 | -0.10493 | -0.10679 | -0.10663 | -0.10356 | -0.10851 | -0.10912 | -0.10625 | -0.10601 | -0.10664 | -0.10399 | -0.10811 | -0.10944 | -0.1064 | -0.10659 | -0.10989 | -0.10723 | -0.11045 | -0.10824 | -0.10887 | -0.10711 | -0.10634 | -0.10706 | -0.10463 | -0.10625 | -0.10519 | -0.10937 | -0.10105 | -0.10699 | -0.10658 | -0.10989 | -0.10517 | -0.10669 | -0.10764 | -0.10544 | -0.10909 | -0.10712 | -0.1087 | -0.10572 | -0.10663 | -0.10542 | -0.10823 | -0.11003 | -0.10621 | -0.10349 | -0.1057 | -0.10395 | -0.10524 | -0.10855 | -0.10685 | -0.11001 | -0.10836 | -0.10485 | -0.10848 | -0.10725 | -0.11055 | -0.10444 | -0.10971 | -0.1085 | -0.10393 | -0.10441 | -0.10395 | -0.10797 | -0.10657 | -0.10862 | -0.10535 | -0.10425 | -0.10577 | -0.1065 | -0.10835 | -0.11051 | -0.10658 | -0.10642 | -0.10986 | -0.10576 | -0.10898 | -0.10562 | -0.10557 | -0.10597 | -0.10645 | -0.10251 | -0.1057 | -0.10595 | -0.11031 | -0.10757 | -0.10849 | -0.10884 | -0.10354 | -0.10864 | -0.10547 | -0.10467 | -0.10876 | -0.10873 | -0.10402 | -0.10482 | -0.10759 | -0.10763 | -0.10785 | -0.10652 | -0.10969 | -0.10506 | -0.10844 | -0.10777 | -0.10449 | -0.10574 | -0.10817 | -0.10611 | -0.10726 | -0.10445 | -0.10965 | -0.10401 | -0.10978 | -0.10556 | -0.11063 | -0.10848 | -0.10411 | -0.10773 | -0.10588 | -0.10774 | -0.10655 | -0.11193 | -0.10749 | -0.10754 | -0.10389 | -0.10518 | -0.10959 | -0.10832 | -0.10821 | -0.1102 | -0.10633 | -0.10866 | -0.10848 | -0.10684 | -0.10759 | -0.10526 | -0.10938 | -0.10627 | -0.10688 | -0.1063 | -0.10784 | -0.10528 | -0.10633 | -0.10659 | -0.10954 | -0.10626 | -0.10882 | -0.10705 | -0.10628 | -0.10824 | -0.10858 | -0.1062 | -0.1094 | -0.10558 | -0.10502 | -0.10587 | -0.10549 | -0.1108 | -0.10725 | -0.10571 | -0.10342 | -0.10884 | -0.10703 | -0.11016 | -0.1072 | -0.10489 | -0.10795 | -0.10685 | -0.10906 | -0.10631 | -0.10473 | -0.10832 | -0.11003 | -0.10658 | -0.10718 | -0.10768 | -0.10283 | -0.10858 | -0.10828 | -0.10837 | -0.10821 | -0.10929 | -0.10787 | -0.10651 | -0.10821 | -0.10531 | -0.10859 | -0.10982 | -0.10614 | -0.104 | -0.10704 | -0.10612 | -0.10726 | -0.10724 | -0.10892 | -0.1075 | -0.10519 | -0.11138 | -0.10286 | -0.10694 | -0.10745 | -0.1034 | -0.10592 | -0.10532 | -0.10767 | -0.1077 | -0.10823 | -0.10418 | -0.10739 | -0.10806 | -0.10554 | -0.10845 | -0.10848 | -0.10997 | -0.10764 | -0.10722 | -0.11056 | -0.10854 | -0.10913 | -0.10875 | -0.10485 | -0.10685 | -0.10544 | -0.10911 | -0.10922 | -0.10698 | -0.10732 | -0.10777 | -0.10855 | -0.10382 | -0.10573 | -0.10729 | -0.1067 | -0.10586 | -0.10562 | -0.10614 | -0.10884 | -0.1096 | -0.10477 | -0.10472 | -0.10729 | -0.10727 | -0.10663 | -0.10455 | -0.1071 | -0.10383 | -0.10553 | -0.10621 | -0.10503 | -0.11026 | -0.1066 | -0.10528 | -0.10924 | -0.10508 | -0.10699 | -0.10337 | -0.10617 | -0.10498 | -0.10762 | -0.10498 | -0.10767 | -0.10725 | -0.108 | -0.1091 | -0.10591 | -0.10491 | -0.10893 | -0.10326 | -0.10423 | -0.10661 | -0.10638 | -0.10619 | -0.1068 | -0.10966 | -0.10374 | -0.10636 | -0.10855 | -0.10641 | -0.10686 | -0.10817 | -0.10717 | -0.10852 | -0.10492 | -0.10656 | -0.10695 | -0.10692 | -0.10791 | -0.10883 | -0.10815 | -0.10516 | -0.10806 | -0.10624 | -0.10981 | -0.10735 | -0.10579 | -0.1093 | -0.10811 | -0.10843 | -0.10724 | -0.1051 | -0.10783 | -0.10644 | -0.10788 | -0.1075 | -0.10663 | -0.10689 | -0.10711 | -0.10579 | -0.11087 | -0.10611 | -0.10492 | -0.10854 | -0.11123 | -0.10688 | -0.10624 | -0.10191 | -0.10683 | -0.10919 | -0.10454 | -0.10752 | -0.10774 | -0.10571 | -0.10988 | -0.1065 | -0.10583 | -0.1079 | -0.10663 | -0.10501 | -0.10872 | -0.10681 | -0.10659 | -0.10909 | -0.10677 | -0.10679 | -0.10452 | -0.10703 | -0.1071 | -0.10419 | -0.10994 | -0.10756 | -0.10448 | -0.10515 | -0.10763 | -0.10708 | -0.11006 | -0.10693 | -0.10923 | -0.10734 | -0.10485 | -0.10763 | -0.10658 | -0.10828 | -0.10495 | -0.10606 | -0.10487 | -0.10884 | -0.10437 | -0.10605 | -0.10638 | -0.10649 | -0.10632 | -0.10738 | -0.10558 | -0.10587 | -0.10946 | -0.11051 | -0.10483 | -0.10599 | -0.10979 | -0.10778 | -0.10473 | -0.10473 | -0.10412 | -0.10473 | -0.10473 | -0.10938 | -0.10938 | -0.10473 | -0.10473 | -0.10473
|  | -0.10672 | -0.10669 | -0.10963 | -0.10406 | -0.099839 | 2023 | -0.10473 | -0.10669 | -0.10666 | -0.10672 | -0.10442 | -0.10369 | -0.10724 | -0.10497 | -0.10346 | -0.10576 | -0.10573 | -0.10598 | -0.10983 | -0.11133 | -0.10824 | -0.10859 | -0.10679 | -0.10625 | -0.10779 | -0.10498 | -0.10562 | -0.10745 | -0.10662 | -0.10991 | -0.1076 | -0.10515 | -0.10745 | -0.10984 | -0.10488 | -0.10581 | -0.10802 | -0.10678 | -0.11249 | -0.10808 | -0.10613 | -0.10874 | -0.10925 | -0.10408 | -0.10713 | -0.10809 | -0.10765 | -0.10859 | -0.10807 | -0.10432 | -0.10484 | -0.10761 | -0.10473 | -0.10814 | -0.10568 | -0.10303 | -0.1043 | -0.10789 | -0.10569 | -0.11224 | -0.10552 | -0.10777 | -0.10325 | -0.10831 | -0.10664 | -0.10546 | -0.10485 | -0.10999 | -0.10243 | -0.10566 | -0.10933 | -0.10895 | -0.10539 | -0.1086 | -0.1098 | -0.10451 | -0.10541 | -0.10434 | -0.10883 | -0.10891 | -0.11196 | -0.10983 | -0.10612 | -0.1069 | -0.10716 | -0.10843 | -0.1052 | -0.1085 | -0.10725 | -0.10699 | -0.11069 | -0.10538 | -0.10736 | -0.10608 | -0.10501 | -0.10497 | -0.10985 | -0.10871 | -0.1072 | -0.10458 | -0.11039 | -0.10914 | -0.10784 | -0.10457 | -0.1099 | -0.10344 | -0.1077 | -0.10665 | -0.10709 | -0.10475 | -0.10717 | -0.10349 | -0.10545 | -0.10258 | -0.10616 | -0.10901 | -0.10718 | -0.10977 | -0.10632 | -0.10746 | -0.10671 | -0.10846 | -0.10646 | -0.10778 | -0.10922 | -0.1048 | -0.10572 | -0.10275 | -0.10741 | -0.10232 | -0.10517 | -0.11209 | -0.10812 | -0.10642 | -0.10631 | -0.10713 | -0.10628 | -0.1096 | -0.10729 | -0.10428 | -0.10641 | -0.10624 | -0.10271 | -0.10838 | -0.10908 | -0.1058 | -0.10553 | -0.10624 | -0.1032 | -0.10792 | -0.10944 | -0.10597 | -0.10618 | -0.10997 | -0.10692 | -0.11061 | -0.10807 | -0.10879 | -0.10678 | -0.1059 | -0.10673 | -0.10394 | -0.10579 | -0.10458 | -0.10937 | -0.099839 | -0.10665 | -0.10618 | -0.10996 | -0.10456 | -0.1063 | -0.10739 | -0.10486 | -0.10905 | -0.1068 | -0.1086 | -0.10519 | -0.10623 | -0.10485 | -0.10807 | -0.11012 | -0.10576 | -0.10263 | -0.10517 | -0.10316 | -0.10464 | -0.10843 | -0.10648 | -0.1101 | -0.10821 | -0.10419 | -0.10835 | -0.10695 | -0.11071 | -0.10373 | -0.10976 | -0.10837 | -0.10314 | -0.10369 | -0.10316 | -0.10776 | -0.10616 | -0.10851 | -0.10476 | -0.1035 | -0.10525 | -0.10608 | -0.1082 | -0.11068 | -0.10617 | -0.106 | -0.10993 | -0.10524 | -0.10892 | -0.10508 | -0.10502 | -0.10547 | -0.10602 | -0.10151 | -0.10517 | -0.10545 | -0.11044 | -0.1073 | -0.10836 | -0.10876 | -0.1027 | -0.10853 | -0.1049 | -0.10398 | -0.10867 | -0.10863 | -0.10324 | -0.10416 | -0.10733 | -0.10737 | -0.10762 | -0.1061 | -0.10973 | -0.10444 | -0.10831 | -0.10754 | -0.10378 | -0.10521 | -0.108 | -0.10563 | -0.10696 | -0.10374 | -0.10969 | -0.10324 | -0.10984 | -0.105 | -0.11081 | -0.10835 | -0.10334 | -0.10749 | -0.10538 | -0.1075 | -0.10613 | -0.1123 | -0.10721 | -0.10727 | -0.10309 | -0.10457 | -0.10961 | -0.10817 | -0.10804 | -0.11032 | -0.10589 | -0.10855 | -0.10835 | -0.10647 | -0.10733 | -0.10467 | -0.10938 | -0.10582 | -0.10651 | -0.10585 | -0.10762 | -0.10469 | -0.10589 | -0.10618 | -0.10956 | -0.10581 | -0.10874 | -0.10672 | -0.10584 | -0.10807 | -0.10846 | -0.10574 | -0.1094 | -0.10503 | -0.10438 | -0.10536 | -0.10492 | -0.111 | -0.10694 | -0.10517 | -0.10255 | -0.10876 | -0.10669 | -0.11027 | -0.10689 | -0.10424 | -0.10774 | -0.10648 | -0.10901 | -0.10587 | -0.10406 | -0.10816 | -0.11013 | -0.10617 | -0.10686 | -0.10743 | -0.10188 | -0.10847 | -0.10812 | -0.10823 | -0.10804 | -0.10927 | -0.10765 | -0.10609 | -0.10804 | -0.10472 | -0.10847 | -0.10988 | -0.10567 | -0.10321 | -0.1067 | -0.10565 | -0.10696 | -0.10693 | -0.10885 | -0.10722 | -0.10458 | -0.11166 | -0.10192 | -0.10659 | -0.10717 | -0.10253 | -0.10542 | -0.10474 | -0.10743 | -0.10746 | -0.10806 | -0.10343 | -0.10711 | -0.10787 | -0.10499 | -0.10831 | -0.10835 | -0.11006 | -0.10738 | -0.1069 | -0.11074 | -0.10842 | -0.1091 | -0.10866 | -0.10419 | -0.10649 | -0.10487 | -0.10907 | -0.1092 | -0.10664 | -0.10702 | -0.10754 | -0.10843 | -0.10302 | -0.10519 | -0.10698 | -0.10631 | -0.10535 | -0.10508 | -0.10567 | -0.10876 | -0.10963 | -0.1041 | -0.10404 | -0.10699 | -0.10697 | -0.10623 | -0.10385 | -0.10677 | -0.10302 | -0.10498 | -0.10575 | -0.1044 | -0.11039 | -0.10619 | -0.10469 | -0.10922 | -0.10445 | -0.10664 | -0.1025 | -0.10571 | -0.10434 | -0.10736 | -0.10434 | -0.10743 | -0.10694 | -0.1078 | -0.10906 | -0.10541 | -0.10426 | -0.10886 | -0.10237 | -0.10349 | -0.10621 | -0.10595 | -0.10573 | -0.10642 | -0.1097 | -0.10292 | -0.10592 | -0.10843 | -0.10598 | -0.1065 | -0.108 | -0.10685 | -0.10839 | -0.10428 | -0.10615 | -0.1066 | -0.10656 | -0.10769 | -0.10876 | -0.10798 | -0.10455 | -0.10786 | -0.10578 | -0.10987 | -0.10706 | -0.10527 | -0.10929 | -0.10792 | -0.10829 | -0.10693 | -0.10448 | -0.1076 | -0.10602 | -0.10766 | -0.10722 | -0.10623 | -0.10653 | -0.10679 | -0.10527 | -0.11108 | -0.10563 | -0.10427 | -0.10842 | -0.11149 | -0.10652 | -0.10579 | -0.10083 | -0.10646 | -0.10916 | -0.10384 | -0.10725 | -0.10751 | -0.10518 | -0.10995 | -0.10608 | -0.10531 | -0.10768 | -0.10623 | -0.10438 | -0.10863 | -0.10644 | -0.10618 | -0.10904 | -0.10639 | -0.10642 | -0.10381 | -0.10669 | -0.10677 | -0.10343 | -0.11002 | -0.1073 | -0.10377 | -0.10453 | -0.10738 | -0.10674 | -0.11016 | -0.10657 | -0.1092 | -0.10704 | -0.10419 | -0.10737 | -0.10617 | -0.10812 | -0.10431 | -0.10557 | -0.10422 | -0.10876 | -0.10364 | -0.10557 | -0.10595 | -0.10607 | -0.10588 | -0.10709 | -0.10503 | -0.10536 | -0.10947 | -0.11067 | -0.10417 | -0.1055 | -0.10984 | -0.10755 | -0.10473 | -0.10406 | -0.10336 | -0.10406 | -0.10406 | -0.10938 | -0.10938 | -0.10406 | -0.10406 | -0.10406
|  | -0.10637 | -0.10633 | -0.10967 | -0.10339 | -0.098631 | 2024 | -0.10473 | -0.10635 | -0.10632 | -0.10638 | -0.10379 | -0.10297 | -0.10697 | -0.10441 | -0.10271 | -0.10531 | -0.10527 | -0.10554 | -0.10989 | -0.11158 | -0.1081 | -0.10849 | -0.10646 | -0.10585 | -0.10759 | -0.10443 | -0.10515 | -0.10721 | -0.10627 | -0.10998 | -0.10738 | -0.10462 | -0.10701 | -0.1099 | -0.10431 | -0.10535 | -0.10784 | -0.10645 | -0.11288 | -0.10792 | -0.10572 | -0.10866 | -0.10924 | -0.10341 | -0.10684 | -0.10793 | -0.10743 | -0.10849 | -0.10791 | -0.10368 | -0.10408 | -0.10739 | -0.10414 | -0.10798 | -0.10521 | -0.10222 | -0.10366 | -0.1077 | -0.10522 | -0.1126 | -0.10503 | -0.10757 | -0.10247 | -0.10803 | -0.1063 | -0.10497 | -0.10427 | -0.11007 | -0.10155 | -0.10503 | -0.10932 | -0.10889 | -0.10488 | -0.1085 | -0.10985 | -0.1039 | -0.10491 | -0.10371 | -0.10876 | -0.10868 | -0.11228 | -0.10988 | -0.10571 | -0.10659 | -0.10688 | -0.10831 | -0.10468 | -0.10839 | -0.10698 | -0.10669 | -0.11086 | -0.10487 | -0.1071 | -0.10567 | -0.10445 | -0.10441 | -0.10991 | -0.10863 | -0.10693 | -0.10397 | -0.11052 | -0.10911 | -0.10765 | -0.10396 | -0.10997 | -0.10269 | -0.10748 | -0.1063 | -0.1068 | -0.10416 | -0.1069 | -0.10274 | -0.10495 | -0.10172 | -0.10575 | -0.10896 | -0.10691 | -0.10981 | -0.10594 | -0.10722 | -0.10637 | -0.10835 | -0.10609 | -0.10758 | -0.1092 | -0.10423 | -0.10525 | -0.10191 | -0.10698 | -0.10143 | -0.10463 | -0.11243 | -0.10796 | -0.1059 | -0.10592 | -0.10685 | -0.10588 | -0.10962 | -0.10702 | -0.10363 | -0.10603 | -0.10584 | -0.10187 | -0.10825 | -0.10891 | -0.10534 | -0.10504 | -0.10584 | -0.10242 | -0.10774 | -0.10945 | -0.10543 | -0.10577 | -0.11004 | -0.10661 | -0.11076 | -0.10791 | -0.10872 | -0.10645 | -0.10545 | -0.10639 | -0.10325 | -0.10534 | -0.10398 | -0.10936 | -0.098631 | -0.1063 | -0.10577 | -0.11004 | -0.10395 | -0.10591 | -0.10713 | -0.10429 | -0.10901 | -0.10623 | -0.1085 | -0.10466 | -0.10584 | -0.10427 | -0.1079 | -0.11021 | -0.1053 | -0.10178 | -0.10464 | -0.10237 | -0.10404 | -0.10831 | -0.10612 | -0.1102 | -0.10806 | -0.10353 | -0.10822 | -0.10651 | -0.11088 | -0.10301 | -0.10981 | -0.10824 | -0.10235 | -0.10293 | -0.10238 | -0.10756 | -0.10575 | -0.1084 | -0.10418 | -0.10276 | -0.10473 | -0.10566 | -0.10805 | -0.11084 | -0.10577 | -0.10557 | -0.11 | -0.10446 | -0.10886 | -0.10427 | -0.10446 | -0.10498 | -0.10559 | -0.10044 | -0.10464 | -0.10495 | -0.11058 | -0.10704 | -0.10824 | -0.10868 | -0.10185 | -0.10843 | -0.10434 | -0.1033 | -0.10858 | -0.10854 | -0.10247 | -0.1035 | -0.10707 | -0.10712 | -0.1074 | -0.10569 | -0.10978 | -0.10381 | -0.10817 | -0.10728 | -0.10307 | -0.10468 | -0.10782 | -0.10516 | -0.10665 | -0.10302 | -0.10972 | -0.10246 | -0.10989 | -0.10445 | -0.1108 | -0.10822 | -0.10258 | -0.10726 | -0.10487 | -0.10724 | -0.10572 | -0.11257 | -0.10693 | -0.10701 | -0.1023 | -0.10396 | -0.10964 | -0.10802 | -0.10787 | -0.11043 | -0.10545 | -0.10845 | -0.10822 | -0.1061 | -0.10707 | -0.10407 | -0.10938 | -0.10537 | -0.10599 | -0.1054 | -0.1074 | -0.10393 | -0.10544 | -0.10558 | -0.10959 | -0.10536 | -0.10866 | -0.10638 | -0.10539 | -0.10791 | -0.10834 | -0.10528 | -0.1094 | -0.10447 | -0.10375 | -0.10485 | -0.10436 | -0.11121 | -0.10663 | -0.10464 | -0.10169 | -0.10868 | -0.10635 | -0.11038 | -0.10644 | -0.10358 | -0.10753 | -0.10611 | -0.10896 | -0.10542 | -0.10339 | -0.10801 | -0.11022 | -0.10577 | -0.10654 | -0.10718 | -0.1008 | -0.10835 | -0.10797 | -0.10808 | -0.10787 | -0.10926 | -0.10743 | -0.10567 | -0.10783 | -0.10413 | -0.10836 | -0.10995 | -0.1052 | -0.10243 | -0.10636 | -0.10517 | -0.10665 | -0.10662 | -0.10879 | -0.10695 | -0.10397 | -0.11176 | -0.10097 | -0.10623 | -0.10689 | -0.10166 | -0.10492 | -0.10415 | -0.10718 | -0.10722 | -0.10789 | -0.10268 | -0.10682 | -0.10768 | -0.10443 | -0.10818 | -0.10801 | -0.11014 | -0.10713 | -0.10659 | -0.11091 | -0.1083 | -0.10906 | -0.10857 | -0.10353 | -0.10612 | -0.1043 | -0.10903 | -0.10918 | -0.10629 | -0.10672 | -0.1073 | -0.10831 | -0.10221 | -0.10466 | -0.10668 | -0.10592 | -0.10484 | -0.10453 | -0.1052 | -0.10868 | -0.10967 | -0.10343 | -0.10337 | -0.10668 | -0.10666 | -0.10583 | -0.10315 | -0.10643 | -0.10221 | -0.10442 | -0.10529 | -0.10377 | -0.11052 | -0.10579 | -0.10409 | -0.1092 | -0.10383 | -0.10629 | -0.10162 | -0.10524 | -0.1037 | -0.10711 | -0.1037 | -0.10697 | -0.10663 | -0.1076 | -0.10902 | -0.10491 | -0.10361 | -0.10879 | -0.10148 | -0.10274 | -0.10581 | -0.10551 | -0.10521 | -0.10605 | -0.10974 | -0.1021 | -0.10548 | -0.10831 | -0.10555 | -0.10613 | -0.10782 | -0.10653 | -0.10827 | -0.10363 | -0.10575 | -0.10625 | -0.1062 | -0.10748 | -0.10868 | -0.1078 | -0.1038 | -0.10767 | -0.10532 | -0.10993 | -0.10676 | -0.10474 | -0.10928 | -0.10774 | -0.10808 | -0.10662 | -0.10386 | -0.10738 | -0.10559 | -0.10726 | -0.10695 | -0.10583 | -0.10617 | -0.10646 | -0.10475 | -0.1113 | -0.10515 | -0.10362 | -0.1083 | -0.1115 | -0.10616 | -0.10533 | -0.099746 | -0.10609 | -0.10913 | -0.10299 | -0.10698 | -0.10721 | -0.10464 | -0.11002 | -0.10566 | -0.10479 | -0.10747 | -0.10583 | -0.10375 | -0.10853 | -0.10606 | -0.10578 | -0.109 | -0.10601 | -0.10604 | -0.10311 | -0.10635 | -0.10644 | -0.10268 | -0.11011 | -0.10692 | -0.10306 | -0.10392 | -0.10712 | -0.10641 | -0.11026 | -0.10621 | -0.10918 | -0.10674 | -0.10354 | -0.10712 | -0.10576 | -0.10796 | -0.10367 | -0.10509 | -0.10356 | -0.10868 | -0.10292 | -0.10508 | -0.10551 | -0.10565 | -0.10544 | -0.1068 | -0.10448 | -0.10485 | -0.10948 | -0.11084 | -0.10351 | -0.105 | -0.1099 | -0.10732 | -0.10473 | -0.10338 | -0.1026 | -0.10338 | -0.10338 | -0.10938 | -0.10938 | -0.10338 | -0.10338 | -0.10338
|  | -0.10601 | -0.10599 | -0.1097 | -0.10266 | -0.097422 | 2025 | -0.10473 | -0.106 | -0.10597 | -0.10604 | -0.10316 | -0.10218 | -0.1067 | -0.10385 | -0.10196 | -0.10468 | -0.1048 | -0.10511 | -0.10994 | -0.11183 | -0.10795 | -0.10839 | -0.10613 | -0.10546 | -0.10738 | -0.10387 | -0.10467 | -0.10696 | -0.10592 | -0.11005 | -0.10701 | -0.10408 | -0.10652 | -0.10981 | -0.10361 | -0.1049 | -0.10767 | -0.10612 | -0.11327 | -0.10776 | -0.1053 | -0.10858 | -0.10922 | -0.10274 | -0.10655 | -0.10776 | -0.10721 | -0.10839 | -0.10774 | -0.10303 | -0.10327 | -0.10717 | -0.10355 | -0.10782 | -0.10457 | -0.10142 | -0.1029 | -0.10751 | -0.10476 | -0.11281 | -0.10454 | -0.10736 | -0.10169 | -0.10771 | -0.10595 | -0.10447 | -0.1037 | -0.11015 | -0.10067 | -0.10437 | -0.10931 | -0.10884 | -0.10437 | -0.1084 | -0.1099 | -0.10312 | -0.10431 | -0.10307 | -0.10869 | -0.10843 | -0.11261 | -0.10994 | -0.10529 | -0.10627 | -0.10643 | -0.10809 | -0.10415 | -0.10828 | -0.1066 | -0.10639 | -0.11102 | -0.10436 | -0.10685 | -0.10525 | -0.1039 | -0.10379 | -0.10997 | -0.10854 | -0.10665 | -0.10336 | -0.11065 | -0.10908 | -0.10741 | -0.10335 | -0.11003 | -0.10187 | -0.10727 | -0.10596 | -0.10651 | -0.10357 | -0.10662 | -0.102 | -0.10445 | -0.10086 | -0.10534 | -0.10891 | -0.10663 | -0.10986 | -0.10538 | -0.10697 | -0.10603 | -0.10823 | -0.10572 | -0.10738 | -0.10918 | -0.10365 | -0.10479 | -0.10079 | -0.10651 | -0.10054 | -0.1041 | -0.11256 | -0.10781 | -0.10535 | -0.10553 | -0.10656 | -0.10523 | -0.10965 | -0.10675 | -0.10299 | -0.10566 | -0.10544 | -0.10103 | -0.10804 | -0.10869 | -0.10489 | -0.10455 | -0.10544 | -0.10164 | -0.10745 | -0.10946 | -0.10489 | -0.10537 | -0.11012 | -0.1063 | -0.11092 | -0.10768 | -0.10854 | -0.10612 | -0.10501 | -0.10605 | -0.10256 | -0.10478 | -0.10324 | -0.10936 | -0.097422 | -0.10595 | -0.10536 | -0.11011 | -0.10334 | -0.10552 | -0.10688 | -0.10372 | -0.10897 | -0.1056 | -0.10827 | -0.10413 | -0.10544 | -0.1037 | -0.10773 | -0.11031 | -0.10484 | -0.10082 | -0.10401 | -0.10158 | -0.10344 | -0.10819 | -0.10575 | -0.11029 | -0.10791 | -0.10287 | -0.10809 | -0.10603 | -0.11105 | -0.10229 | -0.10985 | -0.10811 | -0.10156 | -0.10217 | -0.10159 | -0.10721 | -0.10534 | -0.10829 | -0.10359 | -0.10201 | -0.1042 | -0.10524 | -0.1079 | -0.111 | -0.10536 | -0.10514 | -0.11007 | -0.10363 | -0.1088 | -0.10341 | -0.10391 | -0.10448 | -0.10517 | -0.099353 | -0.1041 | -0.10445 | -0.11071 | -0.10678 | -0.10811 | -0.1086 | -0.101 | -0.10823 | -0.10377 | -0.10262 | -0.10849 | -0.10844 | -0.10169 | -0.10284 | -0.10681 | -0.10686 | -0.10705 | -0.10527 | -0.10982 | -0.10318 | -0.10803 | -0.107 | -0.10236 | -0.10415 | -0.10765 | -0.10449 | -0.10621 | -0.1022 | -0.10976 | -0.10168 | -0.10995 | -0.10389 | -0.11098 | -0.10809 | -0.10181 | -0.10702 | -0.10436 | -0.107 | -0.10531 | -0.11282 | -0.10666 | -0.10674 | -0.1015 | -0.10335 | -0.10967 | -0.10786 | -0.1077 | -0.11049 | -0.10501 | -0.10834 | -0.10808 | -0.10573 | -0.10681 | -0.10347 | -0.10938 | -0.10492 | -0.10542 | -0.10495 | -0.10718 | -0.10313 | -0.105 | -0.10492 | -0.10961 | -0.1049 | -0.10858 | -0.10604 | -0.10494 | -0.10774 | -0.10823 | -0.10481 | -0.10941 | -0.10392 | -0.10312 | -0.10434 | -0.10379 | -0.11142 | -0.10632 | -0.10411 | -0.10082 | -0.10846 | -0.10601 | -0.1105 | -0.10612 | -0.10282 | -0.10714 | -0.10575 | -0.10892 | -0.10498 | -0.10266 | -0.10785 | -0.11032 | -0.10536 | -0.10622 | -0.10693 | -0.099702 | -0.10817 | -0.10781 | -0.10793 | -0.1077 | -0.10925 | -0.10721 | -0.10526 | -0.10758 | -0.10354 | -0.10824 | -0.11001 | -0.10473 | -0.10165 | -0.10602 | -0.1047 | -0.10624 | -0.10631 | -0.10864 | -0.10668 | -0.10336 | -0.11178 | -0.10003 | -0.10588 | -0.10661 | -0.1008 | -0.10442 | -0.10356 | -0.10693 | -0.10697 | -0.10772 | -0.10192 | -0.10653 | -0.10748 | -0.10371 | -0.1079 | -0.10761 | -0.11023 | -0.10688 | -0.10627 | -0.11108 | -0.10818 | -0.10903 | -0.10848 | -0.10287 | -0.10575 | -0.10372 | -0.10899 | -0.10916 | -0.10594 | -0.10632 | -0.10707 | -0.10819 | -0.1014 | -0.10413 | -0.10638 | -0.10553 | -0.10433 | -0.10399 | -0.10448 | -0.1086 | -0.1097 | -0.10276 | -0.10256 | -0.10638 | -0.10636 | -0.10543 | -0.10244 | -0.1061 | -0.10141 | -0.10386 | -0.10483 | -0.10305 | -0.11065 | -0.10538 | -0.1035 | -0.10918 | -0.1032 | -0.10595 | -0.10075 | -0.10478 | -0.10295 | -0.10685 | -0.10306 | -0.10648 | -0.10632 | -0.1074 | -0.10898 | -0.1044 | -0.10296 | -0.10861 | -0.10059 | -0.10188 | -0.10541 | -0.10508 | -0.10468 | -0.10567 | -0.10978 | -0.10128 | -0.10504 | -0.10818 | -0.10512 | -0.10577 | -0.10759 | -0.10621 | -0.10814 | -0.10298 | -0.10522 | -0.10589 | -0.10584 | -0.10727 | -0.1086 | -0.10762 | -0.10319 | -0.10748 | -0.10487 | -0.11 | -0.10647 | -0.10422 | -0.10927 | -0.10755 | -0.10785 | -0.10631 | -0.10324 | -0.10715 | -0.10508 | -0.10704 | -0.10668 | -0.10534 | -0.10581 | -0.10613 | -0.10423 | -0.11152 | -0.10468 | -0.10287 | -0.10818 | -0.11145 | -0.10579 | -0.10487 | -0.098488 | -0.10572 | -0.10911 | -0.10209 | -0.10671 | -0.1069 | -0.10411 | -0.11009 | -0.10525 | -0.10428 | -0.10725 | -0.10543 | -0.10311 | -0.10843 | -0.10569 | -0.10537 | -0.10896 | -0.10563 | -0.10567 | -0.1024 | -0.10601 | -0.10611 | -0.1017 | -0.11019 | -0.10651 | -0.10235 | -0.1033 | -0.10687 | -0.10608 | -0.11036 | -0.10586 | -0.10905 | -0.10645 | -0.10288 | -0.10686 | -0.10536 | -0.10771 | -0.10302 | -0.10461 | -0.10291 | -0.1086 | -0.10219 | -0.1046 | -0.10508 | -0.10523 | -0.10499 | -0.10651 | -0.10393 | -0.10434 | -0.10938 | -0.111 | -0.10285 | -0.10451 | -0.10996 | -0.10708 | -0.10473 | -0.10235 | -0.1017 | -0.10271 | -0.10271 | -0.10938 | -0.10938 | -0.10235 | -0.10235 | -0.10271
|  | -0.10562 | -0.10561 | -0.1097 | -0.10193 | -0.096213 | 2026 | -0.10473 | -0.10559 | -0.10563 | -0.1057 | -0.10241 | -0.10135 | -0.10643 | -0.10329 | -0.10121 | -0.10398 | -0.10434 | -0.10468 | -0.10997 | -0.11207 | -0.10781 | -0.10829 | -0.1058 | -0.10506 | -0.10718 | -0.10314 | -0.10414 | -0.10672 | -0.10557 | -0.11011 | -0.10658 | -0.10355 | -0.10603 | -0.10964 | -0.10285 | -0.10445 | -0.1075 | -0.10579 | -0.11367 | -0.10759 | -0.10489 | -0.1085 | -0.10921 | -0.10207 | -0.10627 | -0.1076 | -0.10699 | -0.1082 | -0.10758 | -0.10239 | -0.10245 | -0.10675 | -0.10296 | -0.10767 | -0.10386 | -0.10061 | -0.10209 | -0.10715 | -0.10429 | -0.11296 | -0.10405 | -0.10716 | -0.10091 | -0.10738 | -0.1056 | -0.10397 | -0.10313 | -0.11022 | -0.099794 | -0.1037 | -0.1093 | -0.10878 | -0.10387 | -0.1083 | -0.10981 | -0.10227 | -0.10366 | -0.10243 | -0.10862 | -0.10818 | -0.11284 | -0.11 | -0.1048 | -0.10581 | -0.1059 | -0.10782 | -0.10362 | -0.10817 | -0.10617 | -0.10609 | -0.11105 | -0.10386 | -0.10646 | -0.10483 | -0.10334 | -0.10314 | -0.11002 | -0.10846 | -0.10637 | -0.10275 | -0.11077 | -0.10905 | -0.10715 | -0.10274 | -0.1101 | -0.10102 | -0.10705 | -0.10561 | -0.10622 | -0.10299 | -0.10634 | -0.10119 | -0.10395 | -0.099885 | -0.10493 | -0.10886 | -0.10635 | -0.10975 | -0.10475 | -0.10673 | -0.10569 | -0.10812 | -0.10535 | -0.10717 | -0.10916 | -0.10307 | -0.10419 | -0.099564 | -0.10603 | -0.099642 | -0.10357 | -0.11259 | -0.10765 | -0.10478 | -0.10514 | -0.10628 | -0.10446 | -0.10968 | -0.10649 | -0.10234 | -0.10528 | -0.10504 | -0.10018 | -0.10792 | -0.10844 | -0.10443 | -0.10406 | -0.10505 | -0.10073 | -0.1071 | -0.10941 | -0.10434 | -0.10496 | -0.11019 | -0.10599 | -0.11108 | -0.10742 | -0.10832 | -0.10579 | -0.10457 | -0.10572 | -0.10183 | -0.10418 | -0.10245 | -0.10931 | -0.096213 | -0.10561 | -0.10496 | -0.11015 | -0.10273 | -0.10503 | -0.10663 | -0.10315 | -0.10893 | -0.10498 | -0.10797 | -0.1036 | -0.10489 | -0.10313 | -0.10757 | -0.1104 | -0.10438 | -0.09982 | -0.10333 | -0.10079 | -0.10276 | -0.10807 | -0.10538 | -0.11038 | -0.10762 | -0.10222 | -0.10796 | -0.10554 | -0.11122 | -0.10158 | -0.1099 | -0.10799 | -0.10077 | -0.10141 | -0.1008 | -0.107 | -0.10494 | -0.10817 | -0.10301 | -0.10127 | -0.10368 | -0.10483 | -0.10775 | -0.11117 | -0.10495 | -0.10456 | -0.11014 | -0.10279 | -0.10874 | -0.10255 | -0.10319 | -0.10398 | -0.10474 | -0.098266 | -0.10357 | -0.10395 | -0.11085 | -0.10652 | -0.10798 | -0.10852 | -0.10016 | -0.10797 | -0.1032 | -0.10193 | -0.1084 | -0.10835 | -0.10091 | -0.10199 | -0.10655 | -0.10661 | -0.10663 | -0.10486 | -0.10987 | -0.10256 | -0.1079 | -0.10672 | -0.10165 | -0.10342 | -0.10747 | -0.10374 | -0.10572 | -0.10133 | -0.1098 | -0.1009 | -0.11001 | -0.10334 | -0.11116 | -0.10796 | -0.10104 | -0.10678 | -0.10385 | -0.10677 | -0.1049 | -0.11306 | -0.10623 | -0.10647 | -0.1007 | -0.10273 | -0.1097 | -0.10771 | -0.10739 | -0.11052 | -0.10457 | -0.10823 | -0.10792 | -0.10537 | -0.10655 | -0.10288 | -0.10938 | -0.10446 | -0.10484 | -0.10451 | -0.10695 | -0.10232 | -0.10456 | -0.10427 | -0.10963 | -0.10445 | -0.1085 | -0.1057 | -0.10449 | -0.10744 | -0.10811 | -0.10435 | -0.10941 | -0.10337 | -0.10248 | -0.10383 | -0.10323 | -0.11162 | -0.10593 | -0.10357 | -0.099959 | -0.10838 | -0.10567 | -0.11061 | -0.1058 | -0.10217 | -0.10668 | -0.10538 | -0.10887 | -0.10453 | -0.10189 | -0.1077 | -0.11041 | -0.10495 | -0.10591 | -0.10669 | -0.098607 | -0.10795 | -0.10765 | -0.10779 | -0.10753 | -0.10923 | -0.10684 | -0.10484 | -0.1073 | -0.10295 | -0.10811 | -0.11007 | -0.10426 | -0.10082 | -0.10568 | -0.10423 | -0.10578 | -0.106 | -0.10845 | -0.1064 | -0.10275 | -0.11178 | -0.099082 | -0.10553 | -0.10634 | -0.09993 | -0.10392 | -0.10297 | -0.10668 | -0.10673 | -0.10756 | -0.10117 | -0.10618 | -0.10729 | -0.10292 | -0.10756 | -0.10719 | -0.11032 | -0.10662 | -0.10596 | -0.11125 | -0.10796 | -0.10899 | -0.10839 | -0.10222 | -0.1053 | -0.10315 | -0.10895 | -0.10913 | -0.10559 | -0.10588 | -0.10684 | -0.10798 | -0.1006 | -0.1036 | -0.10607 | -0.10514 | -0.10382 | -0.10344 | -0.10366 | -0.10852 | -0.10973 | -0.10209 | -0.10168 | -0.10608 | -0.10605 | -0.10503 | -0.10174 | -0.10577 | -0.1006 | -0.1033 | -0.10437 | -0.10229 | -0.11078 | -0.10482 | -0.1029 | -0.10916 | -0.10258 | -0.1056 | -0.09988 | -0.10431 | -0.10216 | -0.1066 | -0.10243 | -0.10599 | -0.10601 | -0.1072 | -0.10893 | -0.1039 | -0.10231 | -0.10837 | -0.099701 | -0.10097 | -0.10492 | -0.10464 | -0.10414 | -0.1053 | -0.10982 | -0.10047 | -0.10444 | -0.10791 | -0.10468 | -0.1054 | -0.10732 | -0.10587 | -0.10802 | -0.10234 | -0.10463 | -0.10554 | -0.1053 | -0.10705 | -0.10852 | -0.10744 | -0.10258 | -0.10729 | -0.1043 | -0.11006 | -0.10617 | -0.1037 | -0.10926 | -0.10737 | -0.10762 | -0.106 | -0.10262 | -0.10693 | -0.10454 | -0.10682 | -0.1064 | -0.10481 | -0.10534 | -0.1058 | -0.1037 | -0.11173 | -0.1042 | -0.10208 | -0.10798 | -0.11139 | -0.10543 | -0.10442 | -0.09715 | -0.10535 | -0.10908 | -0.1012 | -0.10644 | -0.1066 | -0.10343 | -0.11016 | -0.10473 | -0.10376 | -0.10704 | -0.10492 | -0.10238 | -0.10834 | -0.10532 | -0.10497 | -0.10891 | -0.10525 | -0.10529 | -0.1017 | -0.10567 | -0.10578 | -0.10063 | -0.11016 | -0.1061 | -0.10148 | -0.10269 | -0.10662 | -0.10574 | -0.11046 | -0.1055 | -0.10886 | -0.10615 | -0.1021 | -0.10649 | -0.10495 | -0.10742 | -0.10238 | -0.10413 | -0.10225 | -0.10853 | -0.10125 | -0.10412 | -0.10464 | -0.10481 | -0.10455 | -0.10622 | -0.10338 | -0.10384 | -0.10922 | -0.11105 | -0.10219 | -0.10402 | -0.11002 | -0.10685 | -0.10473 | -0.10116 | -0.10073 | -0.10203 | -0.10203 | -0.10938 | -0.10938 | -0.10116 | -0.10116 | -0.10203
|  | -0.10517 | -0.1052 | -0.10966 | -0.101 | -0.094801 | 2027 | -0.10473 | -0.10507 | -0.10523 | -0.10531 | -0.1015 | -0.10039 | -0.10611 | -0.10263 | -0.10034 | -0.10319 | -0.1038 | -0.10418 | -0.10999 | -0.11236 | -0.10764 | -0.10817 | -0.10542 | -0.10459 | -0.10695 | -0.10225 | -0.10351 | -0.10643 | -0.10516 | -0.11019 | -0.10611 | -0.10287 | -0.1055 | -0.10947 | -0.10199 | -0.10392 | -0.1073 | -0.1054 | -0.11413 | -0.1074 | -0.10433 | -0.10841 | -0.10909 | -0.10129 | -0.10593 | -0.10741 | -0.10673 | -0.10797 | -0.10731 | -0.10153 | -0.10155 | -0.10622 | -0.10228 | -0.10748 | -0.10306 | -0.099669 | -0.10117 | -0.10667 | -0.10374 | -0.11316 | -0.10348 | -0.10692 | -0.10001 | -0.10704 | -0.1052 | -0.10339 | -0.10242 | -0.11031 | -0.09867 | -0.10296 | -0.1093 | -0.10872 | -0.10328 | -0.10818 | -0.10965 | -0.10132 | -0.10291 | -0.10168 | -0.10846 | -0.10793 | -0.11307 | -0.11006 | -0.10421 | -0.10544 | -0.10533 | -0.10751 | -0.103 | -0.10791 | -0.1057 | -0.10573 | -0.11103 | -0.10326 | -0.10597 | -0.10433 | -0.10269 | -0.10239 | -0.11009 | -0.10836 | -0.10605 | -0.10204 | -0.11092 | -0.10901 | -0.10685 | -0.10203 | -0.11009 | -0.10004 | -0.1068 | -0.1052 | -0.10588 | -0.1023 | -0.10601 | -0.10022 | -0.10337 | -0.098721 | -0.10446 | -0.10881 | -0.10602 | -0.10956 | -0.10405 | -0.10644 | -0.1053 | -0.10798 | -0.10492 | -0.10694 | -0.10914 | -0.10239 | -0.10345 | -0.098207 | -0.10553 | -0.09851 | -0.10294 | -0.11266 | -0.10746 | -0.10415 | -0.10469 | -0.10587 | -0.10362 | -0.10971 | -0.10618 | -0.10152 | -0.10484 | -0.10457 | -0.099194 | -0.10777 | -0.1084 | -0.1039 | -0.10349 | -0.10458 | -0.099634 | -0.10672 | -0.10932 | -0.10373 | -0.10449 | -0.11028 | -0.10562 | -0.11116 | -0.10713 | -0.10807 | -0.1054 | -0.10406 | -0.10532 | -0.10097 | -0.1035 | -0.10155 | -0.10923 | -0.094801 | -0.1052 | -0.10442 | -0.11017 | -0.10202 | -0.10441 | -0.10633 | -0.10248 | -0.10888 | -0.10431 | -0.10765 | -0.10298 | -0.10422 | -0.10246 | -0.10737 | -0.11051 | -0.10384 | -0.098675 | -0.10255 | -0.099873 | -0.10194 | -0.10793 | -0.10495 | -0.11049 | -0.10724 | -0.10145 | -0.10781 | -0.10501 | -0.11142 | -0.10074 | -0.10986 | -0.10784 | -0.099844 | -0.10053 | -0.099882 | -0.10676 | -0.10446 | -0.10804 | -0.10225 | -0.1004 | -0.10307 | -0.10428 | -0.10757 | -0.11136 | -0.1044 | -0.10382 | -0.11022 | -0.10188 | -0.10867 | -0.10161 | -0.10231 | -0.10341 | -0.10424 | -0.097016 | -0.10285 | -0.10337 | -0.111 | -0.10621 | -0.10783 | -0.10843 | -0.099168 | -0.10767 | -0.10254 | -0.10113 | -0.10818 | -0.10824 | -0.09994 | -0.10096 | -0.10625 | -0.10631 | -0.10617 | -0.10437 | -0.10992 | -0.10182 | -0.10774 | -0.10639 | -0.10082 | -0.10252 | -0.10726 | -0.1029 | -0.10518 | -0.10033 | -0.10985 | -0.099926 | -0.11008 | -0.10258 | -0.11137 | -0.10781 | -0.10015 | -0.1065 | -0.10326 | -0.10649 | -0.10442 | -0.11337 | -0.10569 | -0.10616 | -0.099774 | -0.10202 | -0.10974 | -0.10753 | -0.10699 | -0.11057 | -0.10405 | -0.10811 | -0.10771 | -0.10495 | -0.10624 | -0.10218 | -0.10938 | -0.10381 | -0.1042 | -0.10398 | -0.10669 | -0.10141 | -0.10404 | -0.10355 | -0.10966 | -0.10392 | -0.10841 | -0.10531 | -0.10396 | -0.10705 | -0.10797 | -0.10373 | -0.10941 | -0.10273 | -0.10167 | -0.10324 | -0.10257 | -0.11186 | -0.10544 | -0.10295 | -0.098948 | -0.10829 | -0.10511 | -0.11074 | -0.10544 | -0.10141 | -0.10618 | -0.10495 | -0.10881 | -0.10401 | -0.101 | -0.10752 | -0.11052 | -0.10448 | -0.10553 | -0.1064 | -0.097361 | -0.10771 | -0.10733 | -0.10761 | -0.10734 | -0.10922 | -0.10637 | -0.10435 | -0.10698 | -0.10226 | -0.10795 | -0.11004 | -0.10371 | -0.099835 | -0.10529 | -0.10367 | -0.10525 | -0.10549 | -0.10825 | -0.10608 | -0.10204 | -0.11183 | -0.097977 | -0.10511 | -0.10601 | -0.098763 | -0.10333 | -0.10228 | -0.10634 | -0.10644 | -0.10736 | -0.10029 | -0.10574 | -0.10707 | -0.10204 | -0.10719 | -0.10676 | -0.11028 | -0.10633 | -0.10548 | -0.11145 | -0.10766 | -0.10895 | -0.10828 | -0.10145 | -0.10474 | -0.10249 | -0.10876 | -0.10911 | -0.10519 | -0.10537 | -0.10656 | -0.1077 | -0.099655 | -0.10298 | -0.10572 | -0.10465 | -0.10322 | -0.10281 | -0.10276 | -0.10836 | -0.10977 | -0.10131 | -0.1007 | -0.10572 | -0.10569 | -0.10445 | -0.10092 | -0.10538 | -0.099661 | -0.10255 | -0.10376 | -0.10156 | -0.11092 | -0.10412 | -0.10221 | -0.10906 | -0.10185 | -0.10519 | -0.098741 | -0.10377 | -0.10125 | -0.1063 | -0.10162 | -0.10547 | -0.10558 | -0.10696 | -0.10889 | -0.10331 | -0.10155 | -0.1081 | -0.098663 | -0.099926 | -0.10432 | -0.10413 | -0.10354 | -0.10486 | -0.10987 | -0.099509 | -0.10369 | -0.10753 | -0.10418 | -0.10498 | -0.10702 | -0.10546 | -0.10787 | -0.10158 | -0.10397 | -0.10513 | -0.10462 | -0.1068 | -0.10842 | -0.10724 | -0.10186 | -0.10697 | -0.1036 | -0.11013 | -0.10583 | -0.103 | -0.10925 | -0.10715 | -0.10737 | -0.10553 | -0.1019 | -0.10666 | -0.10392 | -0.10657 | -0.10608 | -0.10435 | -0.10476 | -0.10541 | -0.1031 | -0.11198 | -0.10365 | -0.10117 | -0.10773 | -0.11139 | -0.10497 | -0.10389 | -0.095628 | -0.10492 | -0.10894 | -0.1002 | -0.10606 | -0.10626 | -0.10258 | -0.11025 | -0.10409 | -0.10316 | -0.10679 | -0.10429 | -0.10149 | -0.10823 | -0.10488 | -0.10449 | -0.10886 | -0.10481 | -0.10485 | -0.10088 | -0.10527 | -0.10539 | -0.099437 | -0.1101 | -0.10565 | -0.10041 | -0.10188 | -0.10627 | -0.10535 | -0.11048 | -0.105 | -0.10864 | -0.10573 | -0.10115 | -0.10601 | -0.10432 | -0.1071 | -0.10163 | -0.10356 | -0.10149 | -0.10843 | -0.1001 | -0.10345 | -0.10414 | -0.10427 | -0.10403 | -0.10588 | -0.10273 | -0.10324 | -0.10906 | -0.11107 | -0.10141 | -0.10345 | -0.11009 | -0.10658 | -0.10473 | -0.099796 | -0.099564 | -0.10124 | -0.10124 | -0.10938 | -0.10938 | -0.099796 | -0.099796 | -0.10124
|  | -0.10463 | -0.10466 | -0.10968 | -0.099972 | -0.09313 | 2028 | -0.10473 | -0.10448 | -0.10476 | -0.10485 | -0.10046 | -0.099278 | -0.10574 | -0.10176 | -0.099316 | -0.1023 | -0.10317 | -0.10359 | -0.11002 | -0.1127 | -0.10744 | -0.10804 | -0.10497 | -0.10406 | -0.10661 | -0.10123 | -0.10277 | -0.1061 | -0.10463 | -0.11028 | -0.10559 | -0.10207 | -0.10492 | -0.1093 | -0.10102 | -0.1033 | -0.10706 | -0.10495 | -0.11466 | -0.10718 | -0.10364 | -0.1083 | -0.10891 | -0.10037 | -0.10546 | -0.10719 | -0.10643 | -0.1077 | -0.10697 | -0.10049 | -0.10054 | -0.10562 | -0.10143 | -0.10727 | -0.10218 | -0.098509 | -0.10012 | -0.10615 | -0.10311 | -0.11342 | -0.10281 | -0.10664 | -0.098949 | -0.10667 | -0.10464 | -0.10272 | -0.10158 | -0.11042 | -0.097322 | -0.10213 | -0.10915 | -0.10864 | -0.10259 | -0.10805 | -0.10948 | -0.10026 | -0.10205 | -0.10082 | -0.10825 | -0.10766 | -0.11335 | -0.11014 | -0.10353 | -0.10502 | -0.1047 | -0.10717 | -0.10228 | -0.10756 | -0.10518 | -0.10524 | -0.11102 | -0.10257 | -0.10543 | -0.10374 | -0.10194 | -0.10153 | -0.11017 | -0.10824 | -0.10568 | -0.10122 | -0.1111 | -0.10897 | -0.10652 | -0.1012 | -0.11004 | -0.098924 | -0.10645 | -0.10461 | -0.10541 | -0.1015 | -0.10559 | -0.099097 | -0.10258 | -0.097385 | -0.1039 | -0.10874 | -0.10565 | -0.10936 | -0.10327 | -0.10611 | -0.10484 | -0.10782 | -0.10442 | -0.10666 | -0.10904 | -0.1016 | -0.1026 | -0.096697 | -0.10496 | -0.097161 | -0.10222 | -0.1128 | -0.10724 | -0.10344 | -0.10416 | -0.10536 | -0.1027 | -0.10975 | -0.10582 | -0.10053 | -0.10433 | -0.10403 | -0.098046 | -0.1076 | -0.10835 | -0.10329 | -0.10283 | -0.10404 | -0.098379 | -0.1063 | -0.1092 | -0.10303 | -0.10386 | -0.11038 | -0.1052 | -0.11123 | -0.10681 | -0.10781 | -0.10495 | -0.10335 | -0.10479 | -0.099966 | -0.10274 | -0.10054 | -0.10912 | -0.09313 | -0.10473 | -0.10376 | -0.11027 | -0.10119 | -0.1037 | -0.10594 | -0.1017 | -0.10882 | -0.10357 | -0.10731 | -0.10226 | -0.10346 | -0.10167 | -0.10714 | -0.11064 | -0.10322 | -0.097368 | -0.10167 | -0.098801 | -0.101 | -0.10777 | -0.10436 | -0.11061 | -0.10682 | -0.10055 | -0.10763 | -0.10441 | -0.11165 | -0.099712 | -0.10978 | -0.10766 | -0.09877 | -0.099506 | -0.098811 | -0.10648 | -0.10387 | -0.10789 | -0.10134 | -0.099306 | -0.1023 | -0.10363 | -0.10737 | -0.1115 | -0.10372 | -0.10297 | -0.11031 | -0.10086 | -0.10851 | -0.10056 | -0.10132 | -0.10273 | -0.10367 | -0.095575 | -0.10198 | -0.10269 | -0.11119 | -0.10585 | -0.10761 | -0.10833 | -0.09794 | -0.10735 | -0.10177 | -0.1002 | -0.10788 | -0.10811 | -0.098786 | -0.099782 | -0.10589 | -0.10597 | -0.10566 | -0.10381 | -0.10998 | -0.10097 | -0.10743 | -0.10602 | -0.099854 | -0.1015 | -0.10703 | -0.10198 | -0.10459 | -0.099197 | -0.10988 | -0.098766 | -0.11009 | -0.10167 | -0.11162 | -0.10758 | -0.09911 | -0.10617 | -0.10257 | -0.10616 | -0.10386 | -0.11374 | -0.10507 | -0.1058 | -0.098691 | -0.10119 | -0.10968 | -0.10732 | -0.10654 | -0.11064 | -0.10345 | -0.10788 | -0.10753 | -0.10446 | -0.10589 | -0.10137 | -0.10939 | -0.10301 | -0.10348 | -0.10331 | -0.10637 | -0.10039 | -0.10344 | -0.10275 | -0.10969 | -0.10331 | -0.1083 | -0.10485 | -0.10335 | -0.10661 | -0.10777 | -0.10297 | -0.10931 | -0.10198 | -0.10069 | -0.10255 | -0.1018 | -0.1121 | -0.10489 | -0.10222 | -0.097772 | -0.10818 | -0.10441 | -0.11089 | -0.10501 | -0.10052 | -0.10563 | -0.10437 | -0.10875 | -0.10341 | -0.099962 | -0.10731 | -0.11065 | -0.10392 | -0.1051 | -0.10606 | -0.095933 | -0.10745 | -0.1069 | -0.10742 | -0.10711 | -0.10912 | -0.10584 | -0.10379 | -0.1066 | -0.10146 | -0.10776 | -0.10997 | -0.10307 | -0.098693 | -0.10483 | -0.10303 | -0.10466 | -0.10484 | -0.10804 | -0.10571 | -0.10121 | -0.11191 | -0.096692 | -0.10455 | -0.10563 | -0.097346 | -0.10259 | -0.10148 | -0.10593 | -0.10611 | -0.10713 | -0.099265 | -0.10524 | -0.10681 | -0.10106 | -0.1068 | -0.10658 | -0.11019 | -0.10598 | -0.10487 | -0.11168 | -0.10732 | -0.1089 | -0.10816 | -0.10055 | -0.10425 | -0.10171 | -0.10847 | -0.10907 | -0.10472 | -0.10481 | -0.10624 | -0.10738 | -0.098558 | -0.10226 | -0.1053 | -0.10406 | -0.1025 | -0.10207 | -0.10177 | -0.10815 | -0.10976 | -0.1004 | -0.099582 | -0.10531 | -0.10528 | -0.1037 | -0.099972 | -0.10486 | -0.098565 | -0.10164 | -0.10302 | -0.1007 | -0.1111 | -0.10357 | -0.1014 | -0.10892 | -0.101 | -0.10472 | -0.09737 | -0.10314 | -0.10022 | -0.10595 | -0.10065 | -0.10489 | -0.10507 | -0.10669 | -0.10883 | -0.10263 | -0.10067 | -0.10782 | -0.097455 | -0.09874 | -0.10363 | -0.10354 | -0.10284 | -0.10435 | -0.10992 | -0.098397 | -0.10284 | -0.10711 | -0.10359 | -0.10448 | -0.10668 | -0.10498 | -0.1077 | -0.1007 | -0.10323 | -0.10465 | -0.10385 | -0.10651 | -0.10832 | -0.10699 | -0.10103 | -0.10657 | -0.10281 | -0.11022 | -0.10543 | -0.10215 | -0.10923 | -0.10679 | -0.10709 | -0.10492 | -0.10106 | -0.10627 | -0.10321 | -0.10627 | -0.10571 | -0.10381 | -0.10411 | -0.10497 | -0.10239 | -0.11228 | -0.103 | -0.10015 | -0.10745 | -0.11142 | -0.10441 | -0.10327 | -0.093902 | -0.10442 | -0.10872 | -0.099057 | -0.10559 | -0.10587 | -0.10162 | -0.11034 | -0.10336 | -0.10246 | -0.10649 | -0.10356 | -0.10048 | -0.1081 | -0.10431 | -0.10394 | -0.10881 | -0.1043 | -0.10434 | -0.099917 | -0.10481 | -0.10494 | -0.098103 | -0.11005 | -0.10514 | -0.099204 | -0.10091 | -0.10584 | -0.10487 | -0.11046 | -0.10437 | -0.10841 | -0.10521 | -0.10006 | -0.10547 | -0.10352 | -0.10673 | -0.10076 | -0.10291 | -0.1006 | -0.10833 | -0.098794 | -0.10264 | -0.10354 | -0.10363 | -0.10343 | -0.10548 | -0.10198 | -0.10255 | -0.1089 | -0.1111 | -0.10052 | -0.10278 | -0.11017 | -0.10616 | -0.10473 | -0.09828 | -0.098219 | -0.10033 | -0.10033 | -0.10938 | -0.10938 | -0.09828 | -0.09828 | -0.10033
|  | -0.10396 | -0.10395 | -0.10956 | -0.098723 | -0.090989 | 2029 | -0.10473 | -0.10376 | -0.10416 | -0.10426 | -0.09918 | -0.097893 | -0.10527 | -0.1008 | -0.098019 | -0.10124 | -0.10237 | -0.10284 | -0.11006 | -0.11313 | -0.10719 | -0.10786 | -0.1044 | -0.10337 | -0.10616 | -0.099999 | -0.10185 | -0.10568 | -0.10394 | -0.1104 | -0.10498 | -0.10106 | -0.10425 | -0.10913 | -0.099835 | -0.10241 | -0.10676 | -0.10438 | -0.11534 | -0.10689 | -0.10279 | -0.10816 | -0.1087 | -0.099214 | -0.10482 | -0.10681 | -0.10605 | -0.10738 | -0.10654 | -0.099201 | -0.099316 | -0.10494 | -0.10033 | -0.10699 | -0.10111 | -0.097013 | -0.098827 | -0.10554 | -0.1023 | -0.1138 | -0.10191 | -0.10629 | -0.097604 | -0.10624 | -0.10389 | -0.10186 | -0.10052 | -0.11055 | -0.095634 | -0.10112 | -0.10893 | -0.10855 | -0.10171 | -0.10788 | -0.10933 | -0.098964 | -0.101 | -0.099713 | -0.108 | -0.10737 | -0.11374 | -0.11024 | -0.10269 | -0.10447 | -0.10396 | -0.10677 | -0.10136 | -0.10715 | -0.10455 | -0.10459 | -0.11106 | -0.1017 | -0.10478 | -0.10299 | -0.10098 | -0.10047 | -0.11027 | -0.10802 | -0.1052 | -0.10016 | -0.11132 | -0.10892 | -0.10611 | -0.1001 | -0.11 | -0.097523 | -0.10596 | -0.1038 | -0.10479 | -0.10049 | -0.10503 | -0.097693 | -0.10154 | -0.09573 | -0.1032 | -0.10866 | -0.10516 | -0.10916 | -0.10234 | -0.10569 | -0.10425 | -0.10762 | -0.10378 | -0.10631 | -0.10888 | -0.1006 | -0.10158 | -0.095266 | -0.10454 | -0.095471 | -0.1013 | -0.11303 | -0.10697 | -0.10259 | -0.10348 | -0.10473 | -0.10162 | -0.10979 | -0.10536 | -0.099291 | -0.10368 | -0.10334 | -0.096586 | -0.10738 | -0.10828 | -0.1025 | -0.10198 | -0.10335 | -0.096832 | -0.1058 | -0.10908 | -0.10218 | -0.10304 | -0.11051 | -0.10466 | -0.11133 | -0.10642 | -0.10751 | -0.10438 | -0.10242 | -0.10408 | -0.098708 | -0.1018 | -0.099304 | -0.109 | -0.090989 | -0.10405 | -0.10306 | -0.1104 | -0.10013 | -0.10303 | -0.10542 | -0.10071 | -0.10875 | -0.10271 | -0.10692 | -0.10134 | -0.10254 | -0.10068 | -0.10686 | -0.1108 | -0.10242 | -0.095741 | -0.10059 | -0.097438 | -0.099837 | -0.10755 | -0.10356 | -0.11077 | -0.10633 | -0.099416 | -0.1074 | -0.10369 | -0.11186 | -0.098379 | -0.10969 | -0.10744 | -0.097402 | -0.098221 | -0.097375 | -0.10613 | -0.1031 | -0.1077 | -0.1002 | -0.097889 | -0.10131 | -0.10281 | -0.10711 | -0.11166 | -0.10288 | -0.10194 | -0.11043 | -0.099653 | -0.10828 | -0.099316 | -0.10011 | -0.10188 | -0.10293 | -0.093769 | -0.1009 | -0.10183 | -0.11142 | -0.1054 | -0.1073 | -0.10812 | -0.096477 | -0.10697 | -0.10079 | -0.099022 | -0.10752 | -0.10794 | -0.097336 | -0.098357 | -0.10544 | -0.10553 | -0.10506 | -0.10309 | -0.11006 | -0.099888 | -0.107 | -0.10556 | -0.098626 | -0.10027 | -0.10672 | -0.10087 | -0.10387 | -0.097793 | -0.10992 | -0.097307 | -0.11008 | -0.10054 | -0.11193 | -0.10727 | -0.097787 | -0.10576 | -0.10169 | -0.10575 | -0.10315 | -0.11425 | -0.10435 | -0.10534 | -0.097314 | -0.10006 | -0.10956 | -0.10706 | -0.10601 | -0.11075 | -0.1026 | -0.10756 | -0.10731 | -0.10383 | -0.10544 | -0.10033 | -0.10939 | -0.10202 | -0.10263 | -0.10254 | -0.10594 | -0.099147 | -0.1026 | -0.1018 | -0.10973 | -0.10249 | -0.10816 | -0.10427 | -0.10258 | -0.1061 | -0.1075 | -0.10202 | -0.10916 | -0.10102 | -0.099471 | -0.10167 | -0.10083 | -0.11238 | -0.10421 | -0.1013 | -0.096277 | -0.10805 | -0.10356 | -0.11109 | -0.10446 | -0.099394 | -0.105 | -0.1036 | -0.10867 | -0.10264 | -0.098667 | -0.10704 | -0.11071 | -0.10322 | -0.10455 | -0.10563 | -0.09416 | -0.10714 | -0.1064 | -0.10716 | -0.10681 | -0.10898 | -0.10522 | -0.10307 | -0.10615 | -0.10036 | -0.10756 | -0.11008 | -0.10225 | -0.097258 | -0.10424 | -0.10218 | -0.10395 | -0.10404 | -0.10779 | -0.10524 | -0.10016 | -0.11241 | -0.095057 | -0.1038 | -0.10514 | -0.095588 | -0.10162 | -0.10047 | -0.10541 | -0.10569 | -0.10684 | -0.097961 | -0.10463 | -0.10647 | -0.099867 | -0.10635 | -0.10636 | -0.1101 | -0.10555 | -0.10414 | -0.11198 | -0.10692 | -0.10884 | -0.108 | -0.099416 | -0.10361 | -0.10072 | -0.10813 | -0.10903 | -0.10411 | -0.1043 | -0.10584 | -0.10701 | -0.097164 | -0.10135 | -0.10478 | -0.10332 | -0.10156 | -0.10113 | -0.10059 | -0.1079 | -0.10974 | -0.099241 | -0.09821 | -0.10479 | -0.10475 | -0.10277 | -0.09876 | -0.10417 | -0.097172 | -0.10052 | -0.10223 | -0.099613 | -0.11132 | -0.10288 | -0.10037 | -0.10875 | -0.099918 | -0.10412 | -0.095662 | -0.10233 | -0.098949 | -0.10551 | -0.099432 | -0.10422 | -0.10443 | -0.10627 | -0.10876 | -0.10176 | -0.099548 | -0.1075 | -0.095848 | -0.097273 | -0.10279 | -0.10279 | -0.10197 | -0.1037 | -0.1099 | -0.096982 | -0.10182 | -0.10663 | -0.10285 | -0.10385 | -0.10627 | -0.10436 | -0.10748 | -0.099585 | -0.10233 | -0.10404 | -0.10294 | -0.10614 | -0.10818 | -0.10669 | -0.099974 | -0.10608 | -0.10184 | -0.11032 | -0.10492 | -0.10109 | -0.10921 | -0.10628 | -0.10677 | -0.10418 | -0.099983 | -0.10574 | -0.10234 | -0.1059 | -0.10524 | -0.10312 | -0.10332 | -0.1044 | -0.10149 | -0.11265 | -0.10209 | -0.098873 | -0.10711 | -0.11155 | -0.10379 | -0.10248 | -0.091772 | -0.10378 | -0.10847 | -0.097661 | -0.105 | -0.10539 | -0.10045 | -0.11047 | -0.10246 | -0.10157 | -0.10612 | -0.10267 | -0.099227 | -0.10793 | -0.10356 | -0.10324 | -0.10873 | -0.10364 | -0.10369 | -0.098697 | -0.10422 | -0.10437 | -0.096484 | -0.11001 | -0.10453 | -0.09773 | -0.099693 | -0.10531 | -0.10424 | -0.11046 | -0.1036 | -0.10815 | -0.10457 | -0.098723 | -0.10483 | -0.10254 | -0.1063 | -0.099647 | -0.10207 | -0.099468 | -0.10819 | -0.09721 | -0.10163 | -0.10279 | -0.10282 | -0.10266 | -0.10498 | -0.10103 | -0.10167 | -0.10873 | -0.11119 | -0.099374 | -0.10193 | -0.11027 | -0.10559 | -0.10473 | -0.09651 | -0.096542 | -0.099159 | -0.099159 | -0.10938 | -0.10938 | -0.09651 | -0.09651 | -0.099159
|  | -0.10307 | -0.10304 | -0.10945 | -0.097022 | -0.088057 | 2030 | -0.10473 | -0.1028 | -0.10334 | -0.10346 | -0.097489 | -0.096043 | -0.10463 | -0.09947 | -0.096238 | -0.09988 | -0.10127 | -0.10182 | -0.11014 | -0.11371 | -0.10685 | -0.10763 | -0.10362 | -0.10243 | -0.10557 | -0.0984 | -0.10063 | -0.1051 | -0.10301 | -0.11056 | -0.10422 | -0.099698 | -0.10338 | -0.109 | -0.098284 | -0.10115 | -0.10635 | -0.1036 | -0.11627 | -0.1065 | -0.10181 | -0.10796 | -0.10847 | -0.09762 | -0.10397 | -0.10628 | -0.10553 | -0.10699 | -0.10599 | -0.097488 | -0.097691 | -0.10409 | -0.098851 | -0.10662 | -0.099747 | -0.094988 | -0.097123 | -0.1048 | -0.10119 | -0.11441 | -0.10065 | -0.1058 | -0.095758 | -0.10569 | -0.10291 | -0.10068 | -0.099087 | -0.11074 | -0.093373 | -0.099778 | -0.10866 | -0.10842 | -0.10051 | -0.10764 | -0.10919 | -0.097275 | -0.099616 | -0.098198 | -0.1077 | -0.10701 | -0.11433 | -0.11037 | -0.10157 | -0.10373 | -0.10304 | -0.10628 | -0.10011 | -0.10665 | -0.10375 | -0.10373 | -0.11118 | -0.10049 | -0.10395 | -0.10197 | -0.099665 | -0.099144 | -0.11041 | -0.10769 | -0.10454 | -0.098719 | -0.11162 | -0.10884 | -0.10557 | -0.098595 | -0.10999 | -0.095639 | -0.10532 | -0.10275 | -0.10396 | -0.099091 | -0.10429 | -0.095803 | -0.10016 | -0.093517 | -0.10223 | -0.10855 | -0.1045 | -0.10897 | -0.10117 | -0.10511 | -0.10345 | -0.10734 | -0.1029 | -0.10583 | -0.1087 | -0.099221 | -0.10024 | -0.0933 | -0.10395 | -0.093201 | -0.10003 | -0.11348 | -0.10659 | -0.10147 | -0.10256 | -0.10392 | -0.10029 | -0.10986 | -0.10473 | -0.097625 | -0.10278 | -0.1024 | -0.09458 | -0.10708 | -0.10819 | -0.10142 | -0.10082 | -0.10241 | -0.094776 | -0.10517 | -0.10893 | -0.10103 | -0.10194 | -0.11068 | -0.10392 | -0.11151 | -0.10593 | -0.10716 | -0.1036 | -0.10118 | -0.10315 | -0.097003 | -0.10057 | -0.097676 | -0.10886 | -0.088057 | -0.10308 | -0.10209 | -0.11058 | -0.098682 | -0.1021 | -0.10473 | -0.09935 | -0.10865 | -0.10159 | -0.10647 | -0.10008 | -0.10136 | -0.099318 | -0.10646 | -0.11102 | -0.10133 | -0.093726 | -0.099166 | -0.095566 | -0.098282 | -0.10726 | -0.10251 | -0.11099 | -0.10573 | -0.097854 | -0.10709 | -0.10275 | -0.11212 | -0.096571 | -0.10962 | -0.10714 | -0.095524 | -0.096464 | -0.095386 | -0.10564 | -0.10207 | -0.10744 | -0.098674 | -0.096124 | -0.09997 | -0.10182 | -0.10676 | -0.1119 | -0.10178 | -0.10062 | -0.1106 | -0.098064 | -0.10799 | -0.097678 | -0.098537 | -0.1007 | -0.10192 | -0.091311 | -0.099468 | -0.10065 | -0.11174 | -0.10477 | -0.1069 | -0.10782 | -0.094467 | -0.10652 | -0.099441 | -0.097398 | -0.10708 | -0.10772 | -0.095382 | -0.096496 | -0.10483 | -0.10492 | -0.10454 | -0.1021 | -0.11016 | -0.0984 | -0.10645 | -0.10493 | -0.09694 | -0.098697 | -0.10631 | -0.099455 | -0.10296 | -0.095932 | -0.10997 | -0.095342 | -0.1101 | -0.099039 | -0.11236 | -0.10686 | -0.095969 | -0.10519 | -0.10049 | -0.10519 | -0.10217 | -0.11496 | -0.10343 | -0.1047 | -0.095422 | -0.098495 | -0.10945 | -0.10669 | -0.10536 | -0.11093 | -0.1014 | -0.10716 | -0.107 | -0.10296 | -0.10482 | -0.098915 | -0.10939 | -0.10073 | -0.10151 | -0.10148 | -0.10537 | -0.097492 | -0.10144 | -0.10055 | -0.10978 | -0.10136 | -0.10797 | -0.10347 | -0.10151 | -0.10547 | -0.10714 | -0.10076 | -0.10898 | -0.099712 | -0.097837 | -0.10046 | -0.099485 | -0.11279 | -0.10333 | -0.10004 | -0.094222 | -0.10786 | -0.10247 | -0.11136 | -0.10371 | -0.097848 | -0.10424 | -0.10259 | -0.10856 | -0.10158 | -0.096934 | -0.10667 | -0.11077 | -0.10226 | -0.10379 | -0.10504 | -0.09176 | -0.10676 | -0.10577 | -0.10681 | -0.10641 | -0.10881 | -0.10444 | -0.10208 | -0.10555 | -0.09881 | -0.10728 | -0.11023 | -0.10114 | -0.095315 | -0.10343 | -0.101 | -0.10323 | -0.10304 | -0.1075 | -0.10459 | -0.098716 | -0.11308 | -0.092812 | -0.10281 | -0.10448 | -0.093265 | -0.10033 | -0.099069 | -0.10473 | -0.10511 | -0.10644 | -0.096171 | -0.10382 | -0.10602 | -0.098559 | -0.10581 | -0.10605 | -0.11005 | -0.10495 | -0.10319 | -0.11239 | -0.10642 | -0.10875 | -0.10778 | -0.097854 | -0.10274 | -0.099362 | -0.10775 | -0.10898 | -0.10329 | -0.10359 | -0.10529 | -0.10654 | -0.095249 | -0.10009 | -0.10406 | -0.10233 | -0.10029 | -0.099831 | -0.099114 | -0.10759 | -0.10972 | -0.097651 | -0.096408 | -0.10407 | -0.10402 | -0.10157 | -0.097094 | -0.10325 | -0.095258 | -0.099024 | -0.10114 | -0.098118 | -0.11162 | -0.10192 | -0.098961 | -0.10856 | -0.098434 | -0.1033 | -0.093387 | -0.10123 | -0.097268 | -0.1049 | -0.097799 | -0.10336 | -0.10358 | -0.10567 | -0.10866 | -0.10056 | -0.098007 | -0.10714 | -0.093624 | -0.09533 | -0.10169 | -0.10175 | -0.10079 | -0.10281 | -0.10984 | -0.095038 | -0.10051 | -0.10606 | -0.10182 | -0.10298 | -0.10575 | -0.10354 | -0.10719 | -0.09805 | -0.10117 | -0.1032 | -0.10179 | -0.10564 | -0.10799 | -0.10626 | -0.098521 | -0.10545 | -0.10056 | -0.11047 | -0.10422 | -0.099681 | -0.10918 | -0.10563 | -0.10634 | -0.10324 | -0.098509 | -0.10504 | -0.1012 | -0.10538 | -0.10459 | -0.10217 | -0.10229 | -0.10362 | -0.10025 | -0.11316 | -0.10081 | -0.097185 | -0.10669 | -0.11178 | -0.10293 | -0.1014 | -0.089232 | -0.1029 | -0.10819 | -0.095789 | -0.10424 | -0.10475 | -0.09893 | -0.11064 | -0.10129 | -0.10034 | -0.10561 | -0.10152 | -0.097561 | -0.1077 | -0.10256 | -0.10228 | -0.10863 | -0.10274 | -0.1028 | -0.097022 | -0.10341 | -0.10358 | -0.094392 | -0.11002 | -0.10373 | -0.095792 | -0.098075 | -0.10461 | -0.1034 | -0.11051 | -0.10259 | -0.10786 | -0.10374 | -0.096958 | -0.10402 | -0.10129 | -0.10576 | -0.098121 | -0.10093 | -0.097914 | -0.108 | -0.09515 | -0.10031 | -0.10176 | -0.10183 | -0.10161 | -0.10429 | -0.09972 | -0.10046 | -0.10857 | -0.11137 | -0.097805 | -0.10076 | -0.11041 | -0.10485 | -0.10473 | -0.094322 | -0.094354 | -0.097556 | -0.097556 | -0.10938 | -0.10938 | -0.094322 | -0.094322 | -0.097556
|  | -0.10213 | -0.10205 | -0.10939 | -0.095257 | -0.084962 | 2031 | -0.10473 | -0.1018 | -0.10248 | -0.10262 | -0.09572 | -0.094079 | -0.10395 | -0.098071 | -0.09436 | -0.09842 | -0.10012 | -0.10074 | -0.11023 | -0.11433 | -0.10648 | -0.10738 | -0.1028 | -0.10143 | -0.10494 | -0.096731 | -0.099337 | -0.10449 | -0.10203 | -0.11073 | -0.1034 | -0.098261 | -0.10249 | -0.10882 | -0.09663 | -0.099815 | -0.10592 | -0.10277 | -0.11726 | -0.10609 | -0.10078 | -0.10776 | -0.10822 | -0.095939 | -0.10308 | -0.10587 | -0.10498 | -0.10659 | -0.10541 | -0.095681 | -0.096 | -0.10321 | -0.097288 | -0.10623 | -0.098281 | -0.092854 | -0.095312 | -0.10403 | -0.10002 | -0.11501 | -0.09932 | -0.10529 | -0.093812 | -0.10513 | -0.10187 | -0.09944 | -0.097577 | -0.11093 | -0.090991 | -0.098383 | -0.10838 | -0.10828 | -0.099246 | -0.10739 | -0.10905 | -0.095474 | -0.098143 | -0.0966 | -0.10737 | -0.10664 | -0.11495 | -0.11051 | -0.10041 | -0.10294 | -0.10204 | -0.10575 | -0.098782 | -0.10612 | -0.10289 | -0.10282 | -0.11132 | -0.099221 | -0.10309 | -0.1009 | -0.098277 | -0.09775 | -0.11056 | -0.10732 | -0.10385 | -0.097196 | -0.11194 | -0.10876 | -0.105 | -0.096998 | -0.11015 | -0.093645 | -0.10464 | -0.10163 | -0.10309 | -0.097621 | -0.10351 | -0.093817 | -0.098696 | -0.091198 | -0.10121 | -0.10843 | -0.10381 | -0.10878 | -0.099898 | -0.1045 | -0.1026 | -0.10705 | -0.10197 | -0.10532 | -0.1085 | -0.097769 | -0.09884 | -0.091228 | -0.10333 | -0.090811 | -0.098692 | -0.1139 | -0.10619 | -0.1003 | -0.10158 | -0.10305 | -0.098849 | -0.10993 | -0.10406 | -0.095867 | -0.10184 | -0.1014 | -0.092466 | -0.10676 | -0.1081 | -0.10029 | -0.099598 | -0.10141 | -0.092623 | -0.1045 | -0.10878 | -0.099826 | -0.10078 | -0.11087 | -0.10314 | -0.1117 | -0.10539 | -0.10677 | -0.10277 | -0.099863 | -0.10216 | -0.095211 | -0.09926 | -0.095943 | -0.1087 | -0.084962 | -0.10205 | -0.10108 | -0.11076 | -0.097154 | -0.10113 | -0.104 | -0.097916 | -0.10854 | -0.10044 | -0.10596 | -0.098757 | -0.10013 | -0.09788 | -0.10604 | -0.11126 | -0.10018 | -0.091601 | -0.097649 | -0.093592 | -0.096652 | -0.10694 | -0.1014 | -0.11121 | -0.10511 | -0.096207 | -0.10677 | -0.10177 | -0.11237 | -0.094663 | -0.10954 | -0.10682 | -0.093545 | -0.094617 | -0.09328 | -0.10513 | -0.10097 | -0.10716 | -0.097068 | -0.094264 | -0.098557 | -0.10077 | -0.10638 | -0.11214 | -0.10061 | -0.099235 | -0.11077 | -0.096418 | -0.10768 | -0.096343 | -0.096897 | -0.099459 | -0.10085 | -0.08873 | -0.097955 | -0.099399 | -0.11208 | -0.10411 | -0.10647 | -0.10749 | -0.092349 | -0.10601 | -0.098021 | -0.095686 | -0.10661 | -0.10748 | -0.093324 | -0.094554 | -0.10417 | -0.10428 | -0.10399 | -0.10106 | -0.11027 | -0.096831 | -0.10587 | -0.10428 | -0.095163 | -0.097053 | -0.10587 | -0.097937 | -0.10198 | -0.093956 | -0.11003 | -0.093271 | -0.11011 | -0.097463 | -0.11281 | -0.10643 | -0.094053 | -0.10459 | -0.099219 | -0.10459 | -0.10114 | -0.11573 | -0.10247 | -0.10403 | -0.093428 | -0.096832 | -0.10932 | -0.10631 | -0.10468 | -0.11112 | -0.10013 | -0.10672 | -0.10667 | -0.10205 | -0.10417 | -0.09742 | -0.10939 | -0.099371 | -0.10035 | -0.10036 | -0.10477 | -0.095768 | -0.1002 | -0.099251 | -0.10984 | -0.10016 | -0.10776 | -0.10262 | -0.10038 | -0.10482 | -0.10675 | -0.099425 | -0.10878 | -0.098331 | -0.096115 | -0.09918 | -0.098071 | -0.11322 | -0.10241 | -0.098701 | -0.092057 | -0.10766 | -0.10133 | -0.11164 | -0.10292 | -0.096217 | -0.1034 | -0.10151 | -0.10844 | -0.10046 | -0.095094 | -0.10628 | -0.11081 | -0.10124 | -0.10299 | -0.10442 | -0.089247 | -0.10634 | -0.10511 | -0.10645 | -0.10598 | -0.10862 | -0.10363 | -0.10103 | -0.10491 | -0.097166 | -0.10699 | -0.11038 | -0.099958 | -0.093273 | -0.10258 | -0.099743 | -0.10246 | -0.10197 | -0.10718 | -0.10391 | -0.097193 | -0.1138 | -0.090445 | -0.10176 | -0.10378 | -0.09082 | -0.098954 | -0.097596 | -0.10402 | -0.1045 | -0.10602 | -0.094284 | -0.10298 | -0.10554 | -0.09718 | -0.10521 | -0.10572 | -0.10998 | -0.10431 | -0.10218 | -0.11282 | -0.1059 | -0.10866 | -0.10756 | -0.096207 | -0.10183 | -0.09793 | -0.10733 | -0.10892 | -0.10242 | -0.10285 | -0.1047 | -0.10606 | -0.09323 | -0.098759 | -0.10329 | -0.10128 | -0.09895 | -0.098466 | -0.097523 | -0.10725 | -0.1097 | -0.095975 | -0.094492 | -0.10331 | -0.10325 | -0.10029 | -0.095339 | -0.10228 | -0.09324 | -0.097452 | -0.099989 | -0.096542 | -0.11194 | -0.10091 | -0.097472 | -0.10836 | -0.09687 | -0.10243 | -0.090993 | -0.10006 | -0.095482 | -0.10426 | -0.096076 | -0.10247 | -0.10269 | -0.10502 | -0.10856 | -0.099304 | -0.096382 | -0.10673 | -0.091273 | -0.093267 | -0.10054 | -0.10066 | -0.099556 | -0.10187 | -0.10976 | -0.092989 | -0.099144 | -0.10547 | -0.10075 | -0.10207 | -0.10519 | -0.10266 | -0.10687 | -0.096431 | -0.09992 | -0.10232 | -0.10058 | -0.1051 | -0.10779 | -0.10582 | -0.096989 | -0.10479 | -0.099232 | -0.11063 | -0.10348 | -0.098196 | -0.10916 | -0.10495 | -0.10589 | -0.10223 | -0.096956 | -0.1043 | -0.09998 | -0.10483 | -0.1039 | -0.10117 | -0.10121 | -0.10279 | -0.098943 | -0.1137 | -0.099451 | -0.095393 | -0.10624 | -0.11204 | -0.10202 | -0.10026 | -0.086555 | -0.10197 | -0.10789 | -0.093836 | -0.10343 | -0.10408 | -0.097339 | -0.11081 | -0.10006 | -0.099051 | -0.10507 | -0.10031 | -0.095815 | -0.10746 | -0.1015 | -0.10127 | -0.10852 | -0.10179 | -0.10186 | -0.095257 | -0.10256 | -0.10275 | -0.092161 | -0.11003 | -0.10289 | -0.093767 | -0.096369 | -0.10387 | -0.1025 | -0.11055 | -0.10153 | -0.10754 | -0.10285 | -0.095111 | -0.10317 | -0.099959 | -0.10518 | -0.096512 | -0.099718 | -0.096276 | -0.10781 | -0.093 | -0.098905 | -0.10067 | -0.10078 | -0.1005 | -0.10356 | -0.09834 | -0.099184 | -0.10837 | -0.11156 | -0.096152 | -0.099525 | -0.11055 | -0.10407 | -0.10473 | -0.092198 | -0.092036 | -0.095867 | -0.095867 | -0.10938 | -0.10938 | -0.092198 | -0.092198 | -0.095867
|  | -0.10052 | -0.10041 | -0.10939 | -0.092075 | -0.079443 | 2032 | -0.10473 | -0.1001 | -0.10093 | -0.10109 | -0.09268 | -0.090687 | -0.10272 | -0.09555 | -0.090976 | -0.09607 | -0.098028 | -0.098791 | -0.11041 | -0.11545 | -0.10583 | -0.10692 | -0.10132 | -0.099643 | -0.1039 | -0.09393 | -0.097084 | -0.10339 | -0.10035 | -0.11103 | -0.10214 | -0.095753 | -0.10112 | -0.10876 | -0.093858 | -0.097561 | -0.10514 | -0.10128 | -0.11903 | -0.10535 | -0.098932 | -0.1074 | -0.10794 | -0.092911 | -0.10161 | -0.10513 | -0.10399 | -0.10596 | -0.1045 | -0.092604 | -0.093194 | -0.10184 | -0.094542 | -0.10552 | -0.095904 | -0.08911 | -0.092236 | -0.10284 | -0.097907 | -0.11633 | -0.097004 | -0.10437 | -0.090304 | -0.10431 | -0.10013 | -0.0972 | -0.09492 | -0.11128 | -0.086864 | -0.096067 | -0.10806 | -0.10803 | -0.096962 | -0.10694 | -0.10897 | -0.092471 | -0.09568 | -0.09372 | -0.1069 | -0.10615 | -0.11619 | -0.11076 | -0.098398 | -0.10153 | -0.1005 | -0.10498 | -0.096394 | -0.10536 | -0.1015 | -0.1013 | -0.11174 | -0.096932 | -0.10169 | -0.098988 | -0.095775 | -0.095237 | -0.11083 | -0.10678 | -0.10261 | -0.09445 | -0.11252 | -0.10863 | -0.10403 | -0.094177 | -0.11045 | -0.090157 | -0.10353 | -0.099806 | -0.10163 | -0.094971 | -0.10216 | -0.090329 | -0.096233 | -0.087152 | -0.099364 | -0.10822 | -0.10255 | -0.10864 | -0.09788 | -0.1034 | -0.10107 | -0.10653 | -0.1003 | -0.10441 | -0.10825 | -0.095153 | -0.096492 | -0.087493 | -0.10221 | -0.086647 | -0.096283 | -0.11499 | -0.10547 | -0.0984 | -0.099826 | -0.10162 | -0.096657 | -0.11005 | -0.10286 | -0.092821 | -0.10014 | -0.0996 | -0.088655 | -0.10619 | -0.10792 | -0.098237 | -0.097393 | -0.099612 | -0.088899 | -0.10346 | -0.10862 | -0.09777 | -0.098797 | -0.11121 | -0.10174 | -0.1122 | -0.10453 | -0.10623 | -0.10128 | -0.097655 | -0.10049 | -0.092032 | -0.097055 | -0.093019 | -0.10852 | -0.079443 | -0.10032 | -0.099248 | -0.11109 | -0.094399 | -0.099378 | -0.10276 | -0.095334 | -0.10836 | -0.098658 | -0.10527 | -0.096363 | -0.098074 | -0.095289 | -0.10529 | -0.11168 | -0.098108 | -0.087771 | -0.095081 | -0.090035 | -0.093809 | -0.10639 | -0.099542 | -0.11163 | -0.10416 | -0.093239 | -0.10618 | -0.10019 | -0.11313 | -0.091317 | -0.10955 | -0.10624 | -0.089977 | -0.09133 | -0.089597 | -0.10421 | -0.099059 | -0.10666 | -0.094297 | -0.09091 | -0.096092 | -0.098888 | -0.10571 | -0.11271 | -0.098629 | -0.096962 | -0.11108 | -0.093764 | -0.10742 | -0.093937 | -0.094133 | -0.097224 | -0.09893 | -0.084172 | -0.095384 | -0.097151 | -0.11268 | -0.10292 | -0.10578 | -0.10698 | -0.088531 | -0.1053 | -0.095461 | -0.092601 | -0.10596 | -0.10705 | -0.089717 | -0.091276 | -0.103 | -0.10313 | -0.10299 | -0.099189 | -0.11048 | -0.094004 | -0.105 | -0.10316 | -0.09196 | -0.094329 | -0.10507 | -0.0955 | -0.1004 | -0.090574 | -0.11017 | -0.08965 | -0.11022 | -0.094787 | -0.11362 | -0.10572 | -0.0906 | -0.10351 | -0.09693 | -0.10351 | -0.099287 | -0.11722 | -0.10093 | -0.10283 | -0.089833 | -0.093944 | -0.10923 | -0.10562 | -0.10362 | -0.11153 | -0.09796 | -0.10606 | -0.10608 | -0.1004 | -0.103 | -0.094725 | -0.10939 | -0.097117 | -0.098477 | -0.098339 | -0.10371 | -0.092888 | -0.098073 | -0.097174 | -0.10994 | -0.098045 | -0.1074 | -0.1011 | -0.098357 | -0.1038 | -0.10613 | -0.097172 | -0.10858 | -0.095841 | -0.093133 | -0.096882 | -0.095523 | -0.11405 | -0.10085 | -0.096295 | -0.088154 | -0.1073 | -0.099502 | -0.11215 | -0.1015 | -0.093279 | -0.10216 | -0.099697 | -0.10823 | -0.098454 | -0.091915 | -0.10559 | -0.11102 | -0.099404 | -0.10155 | -0.10331 | -0.084864 | -0.10569 | -0.10414 | -0.10579 | -0.10522 | -0.1084 | -0.10265 | -0.099151 | -0.10394 | -0.094334 | -0.10647 | -0.11067 | -0.097835 | -0.089661 | -0.10105 | -0.097537 | -0.10109 | -0.10029 | -0.10673 | -0.10267 | -0.094447 | -0.11509 | -0.086178 | -0.1 | -0.10252 | -0.08667 | -0.096576 | -0.09494 | -0.1028 | -0.10341 | -0.10527 | -0.090882 | -0.10154 | -0.10467 | -0.094695 | -0.10436 | -0.10514 | -0.11009 | -0.10317 | -0.10055 | -0.11359 | -0.1051 | -0.1085 | -0.10715 | -0.093239 | -0.10017 | -0.09535 | -0.10682 | -0.10882 | -0.10085 | -0.10151 | -0.10365 | -0.10531 | -0.089591 | -0.096365 | -0.10192 | -0.099452 | -0.096584 | -0.096007 | -0.095032 | -0.10676 | -0.10973 | -0.092955 | -0.091251 | -0.10194 | -0.10187 | -0.098217 | -0.092175 | -0.10064 | -0.089604 | -0.094772 | -0.097919 | -0.093702 | -0.11252 | -0.099095 | -0.094789 | -0.10811 | -0.094052 | -0.10086 | -0.086876 | -0.097965 | -0.092438 | -0.10311 | -0.093081 | -0.1011 | -0.10118 | -0.10396 | -0.10837 | -0.097033 | -0.093453 | -0.10619 | -0.087142 | -0.089737 | -0.098562 | -0.098701 | -0.0974 | -0.10018 | -0.10974 | -0.089296 | -0.096874 | -0.10493 | -0.098799 | -0.10042 | -0.10428 | -0.10112 | -0.10631 | -0.093513 | -0.097874 | -0.10073 | -0.098634 | -0.10414 | -0.10743 | -0.10501 | -0.094228 | -0.10374 | -0.096969 | -0.11091 | -0.10216 | -0.095674 | -0.1091 | -0.10387 | -0.10517 | -0.10061 | -0.094157 | -0.1031 | -0.097918 | -0.10385 | -0.10267 | -0.099374 | -0.099385 | -0.10131 | -0.096592 | -0.11467 | -0.097133 | -0.092324 | -0.10554 | -0.11283 | -0.10038 | -0.098201 | -0.08173 | -0.10031 | -0.10776 | -0.09051 | -0.10208 | -0.10294 | -0.094664 | -0.11114 | -0.09798 | -0.096724 | -0.1041 | -0.098274 | -0.09279 | -0.10703 | -0.099694 | -0.099437 | -0.10833 | -0.10008 | -0.10017 | -0.092075 | -0.10102 | -0.10126 | -0.088477 | -0.11017 | -0.10154 | -0.09031 | -0.093442 | -0.10262 | -0.10094 | -0.11079 | -0.09975 | -0.10716 | -0.10138 | -0.091937 | -0.10179 | -0.097825 | -0.10427 | -0.093612 | -0.097541 | -0.093323 | -0.10745 | -0.089387 | -0.096545 | -0.098708 | -0.098889 | -0.098493 | -0.10225 | -0.095852 | -0.096887 | -0.10821 | -0.11205 | -0.093171 | -0.097304 | -0.11082 | -0.10281 | -0.10473 | -0.088893 | -0.088223 | -0.092822 | -0.092822 | -0.10938 | -0.10938 | -0.088893 | -0.088893 | -0.092822
|  | -0.098701 | -0.098567 | -0.10939 | -0.088432 | -0.073147 | 2033 | -0.10473 | -0.098189 | -0.099146 | -0.099347 | -0.089262 | -0.086851 | -0.10132 | -0.092664 | -0.087102 | -0.093462 | -0.095639 | -0.096562 | -0.11064 | -0.11672 | -0.10508 | -0.10641 | -0.099618 | -0.097593 | -0.10274 | -0.090808 | -0.094534 | -0.10212 | -0.098438 | -0.11138 | -0.10076 | -0.092893 | -0.099622 | -0.10876 | -0.090748 | -0.095016 | -0.10425 | -0.099576 | -0.12106 | -0.1045 | -0.09681 | -0.10698 | -0.10762 | -0.089445 | -0.099957 | -0.10429 | -0.10285 | -0.10527 | -0.10365 | -0.089107 | -0.090054 | -0.10036 | -0.091421 | -0.1047 | -0.093259 | -0.084857 | -0.088773 | -0.10156 | -0.095492 | -0.11789 | -0.094371 | -0.10332 | -0.086289 | -0.10342 | -0.098347 | -0.094636 | -0.091886 | -0.11168 | -0.082171 | -0.093475 | -0.10774 | -0.10775 | -0.094348 | -0.10643 | -0.10894 | -0.089108 | -0.092918 | -0.090424 | -0.10637 | -0.10565 | -0.11765 | -0.11105 | -0.096136 | -0.099908 | -0.0988 | -0.10415 | -0.093661 | -0.10452 | -0.099947 | -0.099585 | -0.11228 | -0.094311 | -0.10015 | -0.096833 | -0.092912 | -0.092361 | -0.11113 | -0.10618 | -0.10118 | -0.091308 | -0.11318 | -0.10847 | -0.10303 | -0.090961 | -0.11079 | -0.086199 | -0.10227 | -0.097776 | -0.099989 | -0.091939 | -0.10063 | -0.086375 | -0.093465 | -0.08258 | -0.097255 | -0.10797 | -0.10111 | -0.10854 | -0.095644 | -0.10215 | -0.099326 | -0.10593 | -0.098389 | -0.10336 | -0.10799 | -0.092159 | -0.093872 | -0.083218 | -0.10093 | -0.081906 | -0.093527 | -0.11632 | -0.10465 | -0.096285 | -0.097815 | -0.1 | -0.094263 | -0.11019 | -0.10149 | -0.089352 | -0.098195 | -0.097541 | -0.084292 | -0.10553 | -0.10773 | -0.095891 | -0.09487 | -0.097556 | -0.084702 | -0.10231 | -0.10846 | -0.095447 | -0.096565 | -0.11159 | -0.10013 | -0.11277 | -0.10357 | -0.10566 | -0.099575 | -0.095176 | -0.098605 | -0.088417 | -0.094574 | -0.089731 | -0.10833 | -0.073147 | -0.098367 | -0.097154 | -0.11147 | -0.091246 | -0.097372 | -0.10136 | -0.092377 | -0.10814 | -0.096705 | -0.10453 | -0.093623 | -0.095791 | -0.092324 | -0.10443 | -0.11216 | -0.095735 | -0.083388 | -0.092191 | -0.085964 | -0.090595 | -0.10575 | -0.09766 | -0.1121 | -0.10314 | -0.089842 | -0.1055 | -0.098431 | -0.11399 | -0.087518 | -0.10957 | -0.10558 | -0.085893 | -0.087581 | -0.085409 | -0.10315 | -0.096885 | -0.10609 | -0.091142 | -0.087072 | -0.093296 | -0.096733 | -0.10493 | -0.11338 | -0.09638 | -0.094447 | -0.11144 | -0.09082 | -0.10712 | -0.091183 | -0.091049 | -0.094665 | -0.09673 | -0.078986 | -0.09246 | -0.094576 | -0.11338 | -0.10156 | -0.105 | -0.10642 | -0.084161 | -0.10453 | -0.092532 | -0.089069 | -0.10524 | -0.10656 | -0.085606 | -0.087617 | -0.10166 | -0.10182 | -0.10185 | -0.097044 | -0.11071 | -0.090767 | -0.10406 | -0.1019 | -0.088293 | -0.091307 | -0.10417 | -0.092798 | -0.098642 | -0.086758 | -0.11033 | -0.085523 | -0.11038 | -0.091746 | -0.11456 | -0.10494 | -0.086647 | -0.10228 | -0.094309 | -0.10228 | -0.097163 | -0.11897 | -0.099243 | -0.10145 | -0.085719 | -0.090663 | -0.10917 | -0.10482 | -0.10248 | -0.11203 | -0.095509 | -0.10534 | -0.1054 | -0.098503 | -0.10165 | -0.091641 | -0.10939 | -0.094559 | -0.096404 | -0.096029 | -0.10251 | -0.089659 | -0.095658 | -0.09487 | -0.11006 | -0.095641 | -0.10698 | -0.099353 | -0.096037 | -0.1027 | -0.10544 | -0.094611 | -0.10838 | -0.092991 | -0.089737 | -0.094251 | -0.092607 | -0.11502 | -0.099108 | -0.093541 | -0.083686 | -0.10689 | -0.097442 | -0.11273 | -0.099869 | -0.089916 | -0.10082 | -0.097654 | -0.10798 | -0.096154 | -0.088319 | -0.10479 | -0.11128 | -0.097304 | -0.099902 | -0.10203 | -0.079896 | -0.10498 | -0.10303 | -0.10503 | -0.10434 | -0.10817 | -0.10153 | -0.096998 | -0.10286 | -0.091123 | -0.10588 | -0.111 | -0.095404 | -0.085555 | -0.099296 | -0.095099 | -0.099512 | -0.098383 | -0.10624 | -0.10126 | -0.091304 | -0.11656 | -0.081295 | -0.098025 | -0.10107 | -0.081964 | -0.093881 | -0.091901 | -0.10142 | -0.10215 | -0.1044 | -0.086989 | -0.099923 | -0.10368 | -0.091851 | -0.10343 | -0.10447 | -0.11021 | -0.10186 | -0.09871 | -0.11447 | -0.10423 | -0.10831 | -0.10667 | -0.089842 | -0.098282 | -0.092397 | -0.10626 | -0.1087 | -0.099053 | -0.09997 | -0.10244 | -0.10449 | -0.085426 | -0.093626 | -0.10035 | -0.097367 | -0.093892 | -0.093193 | -0.092289 | -0.10621 | -0.10979 | -0.089498 | -0.087607 | -0.10037 | -0.10029 | -0.096184 | -0.088554 | -0.09879 | -0.085441 | -0.091725 | -0.095549 | -0.090452 | -0.11318 | -0.097015 | -0.091718 | -0.10801 | -0.090825 | -0.099068 | -0.082198 | -0.095562 | -0.089007 | -0.10178 | -0.089669 | -0.099602 | -0.099456 | -0.10277 | -0.10816 | -0.094434 | -0.090101 | -0.10562 | -0.082444 | -0.085754 | -0.096344 | -0.096453 | -0.094953 | -0.098242 | -0.10975 | -0.085068 | -0.094354 | -0.10431 | -0.096572 | -0.09853 | -0.10327 | -0.099383 | -0.10566 | -0.090173 | -0.095588 | -0.098906 | -0.096487 | -0.10303 | -0.10702 | -0.10409 | -0.091068 | -0.10255 | -0.094435 | -0.11123 | -0.10063 | -0.092807 | -0.10905 | -0.10269 | -0.10437 | -0.098775 | -0.090952 | -0.10177 | -0.095597 | -0.10273 | -0.10126 | -0.097316 | -0.097349 | -0.09961 | -0.0939 | -0.11579 | -0.09451 | -0.088861 | -0.10476 | -0.11418 | -0.098513 | -0.095847 | -0.076206 | -0.098396 | -0.10762 | -0.086765 | -0.10055 | -0.10166 | -0.091678 | -0.11151 | -0.095647 | -0.09406 | -0.10299 | -0.096006 | -0.089379 | -0.10654 | -0.09765 | -0.097343 | -0.10811 | -0.098123 | -0.098226 | -0.088432 | -0.099265 | -0.099547 | -0.084367 | -0.11038 | -0.10003 | -0.086436 | -0.090114 | -0.10119 | -0.099154 | -0.11107 | -0.097733 | -0.10679 | -0.099703 | -0.088369 | -0.10027 | -0.095413 | -0.10328 | -0.090294 | -0.095049 | -0.089944 | -0.10705 | -0.085361 | -0.093864 | -0.096461 | -0.096727 | -0.096202 | -0.10075 | -0.093005 | -0.094257 | -0.10806 | -0.11265 | -0.089759 | -0.094763 | -0.11112 | -0.10142 | -0.10473 | -0.085276 | -0.083954 | -0.089337 | -0.089337 | -0.10938 | -0.10938 | -0.085276 | -0.085276 | -0.089337
|  | -0.097496 | -0.097315 | -0.10939 | -0.086078 | -0.069048 | 2034 | -0.10473 | -0.096906 | -0.097996 | -0.09822 | -0.086994 | -0.084331 | -0.10041 | -0.090798 | -0.084598 | -0.091694 | -0.094095 | -0.095121 | -0.11077 | -0.11755 | -0.1046 | -0.10607 | -0.098521 | -0.096268 | -0.10207 | -0.088706 | -0.092854 | -0.10131 | -0.097155 | -0.1116 | -0.099794 | -0.091012 | -0.098578 | -0.10866 | -0.08868 | -0.093296 | -0.10367 | -0.098474 | -0.12238 | -0.10395 | -0.095439 | -0.10671 | -0.10734 | -0.087204 | -0.098806 | -0.10375 | -0.10212 | -0.10478 | -0.1031 | -0.086784 | -0.087962 | -0.099302 | -0.089363 | -0.10418 | -0.091474 | -0.082059 | -0.086485 | -0.10063 | -0.093931 | -0.11881 | -0.092633 | -0.10263 | -0.083694 | -0.10278 | -0.097198 | -0.092979 | -0.089902 | -0.11194 | -0.079084 | -0.091744 | -0.1074 | -0.10756 | -0.092659 | -0.1061 | -0.10883 | -0.08687 | -0.091075 | -0.088294 | -0.10597 | -0.10526 | -0.11852 | -0.11124 | -0.094632 | -0.098861 | -0.097625 | -0.10355 | -0.091894 | -0.10388 | -0.098894 | -0.098404 | -0.11252 | -0.092618 | -0.09931 | -0.09544 | -0.091061 | -0.090502 | -0.11133 | -0.10574 | -0.10026 | -0.089277 | -0.11361 | -0.10836 | -0.10238 | -0.088858 | -0.11101 | -0.083615 | -0.10139 | -0.096343 | -0.098859 | -0.089978 | -0.099606 | -0.083784 | -0.091578 | -0.07958 | -0.095893 | -0.10781 | -0.10018 | -0.10837 | -0.09412 | -0.10133 | -0.098196 | -0.10554 | -0.097153 | -0.10268 | -0.10775 | -0.090224 | -0.092103 | -0.080455 | -0.10011 | -0.078799 | -0.091745 | -0.11704 | -0.10412 | -0.094858 | -0.096515 | -0.098899 | -0.092594 | -0.11028 | -0.10061 | -0.087064 | -0.096938 | -0.09621 | -0.081473 | -0.10511 | -0.1076 | -0.094375 | -0.093239 | -0.096228 | -0.081934 | -0.10152 | -0.10829 | -0.093916 | -0.095054 | -0.11184 | -0.099087 | -0.11306 | -0.10292 | -0.10524 | -0.098473 | -0.093473 | -0.097319 | -0.086059 | -0.092927 | -0.087554 | -0.10815 | -0.069048 | -0.097043 | -0.095801 | -0.11172 | -0.089207 | -0.096075 | -0.10041 | -0.090466 | -0.108 | -0.095357 | -0.10398 | -0.091852 | -0.09424 | -0.090407 | -0.10387 | -0.11247 | -0.094202 | -0.080555 | -0.090276 | -0.083332 | -0.08848 | -0.10533 | -0.096444 | -0.1124 | -0.10239 | -0.087646 | -0.10507 | -0.097239 | -0.11456 | -0.085011 | -0.1095 | -0.10515 | -0.083254 | -0.085147 | -0.08266 | -0.10247 | -0.095445 | -0.10572 | -0.089207 | -0.084591 | -0.091443 | -0.095341 | -0.10443 | -0.11372 | -0.094875 | -0.092719 | -0.11167 | -0.088835 | -0.10692 | -0.089402 | -0.088977 | -0.093011 | -0.095308 | -0.075615 | -0.090512 | -0.092913 | -0.11383 | -0.10069 | -0.10445 | -0.106 | -0.081337 | -0.10396 | -0.090638 | -0.086786 | -0.10468 | -0.10625 | -0.082914 | -0.085167 | -0.10079 | -0.10097 | -0.10111 | -0.095658 | -0.11085 | -0.088676 | -0.10333 | -0.10106 | -0.085923 | -0.089255 | -0.10358 | -0.090966 | -0.097449 | -0.084246 | -0.11041 | -0.082818 | -0.11041 | -0.08972 | -0.11516 | -0.10438 | -0.084092 | -0.10148 | -0.092616 | -0.10149 | -0.095789 | -0.12005 | -0.098061 | -0.10056 | -0.08306 | -0.088497 | -0.10903 | -0.10431 | -0.10165 | -0.11232 | -0.093863 | -0.10478 | -0.10496 | -0.097282 | -0.10079 | -0.089647 | -0.10939 | -0.092829 | -0.094998 | -0.094535 | -0.10172 | -0.087514 | -0.094051 | -0.093309 | -0.11014 | -0.094063 | -0.10671 | -0.098226 | -0.094537 | -0.10191 | -0.10495 | -0.092894 | -0.10816 | -0.091149 | -0.087499 | -0.092551 | -0.090722 | -0.1156 | -0.097933 | -0.09176 | -0.080799 | -0.10663 | -0.096324 | -0.11311 | -0.098815 | -0.087742 | -0.099859 | -0.09626 | -0.10782 | -0.094667 | -0.085954 | -0.10427 | -0.11136 | -0.095946 | -0.098837 | -0.1012 | -0.076656 | -0.10448 | -0.10223 | -0.10454 | -0.10378 | -0.10794 | -0.10081 | -0.095607 | -0.1021 | -0.088988 | -0.10549 | -0.11121 | -0.093834 | -0.082877 | -0.098163 | -0.093524 | -0.098495 | -0.097052 | -0.10589 | -0.10035 | -0.089272 | -0.11752 | -0.078139 | -0.09667 | -0.10014 | -0.078842 | -0.092086 | -0.089937 | -0.1005 | -0.10133 | -0.10384 | -0.084473 | -0.098839 | -0.10304 | -0.090013 | -0.10276 | -0.10403 | -0.11019 | -0.10102 | -0.097442 | -0.11505 | -0.1036 | -0.10819 | -0.10637 | -0.087646 | -0.097059 | -0.090489 | -0.10578 | -0.10862 | -0.097892 | -0.098977 | -0.10166 | -0.1039 | -0.082734 | -0.091855 | -0.099339 | -0.095995 | -0.092123 | -0.091373 | -0.090409 | -0.10581 | -0.10978 | -0.087264 | -0.085197 | -0.09936 | -0.099273 | -0.094869 | -0.086214 | -0.097691 | -0.082751 | -0.0897 | -0.094018 | -0.088351 | -0.11361 | -0.095671 | -0.089733 | -0.10794 | -0.08874 | -0.097909 | -0.079114 | -0.09401 | -0.086744 | -0.10093 | -0.087423 | -0.098561 | -0.098303 | -0.10195 | -0.10802 | -0.092754 | -0.087934 | -0.10519 | -0.079368 | -0.083134 | -0.094863 | -0.095 | -0.093352 | -0.096991 | -0.10968 | -0.082336 | -0.092641 | -0.10392 | -0.095133 | -0.097311 | -0.10258 | -0.098226 | -0.10524 | -0.088015 | -0.094052 | -0.097729 | -0.094999 | -0.10232 | -0.10676 | -0.1035 | -0.089025 | -0.10171 | -0.092737 | -0.11143 | -0.099652 | -0.090893 | -0.10901 | -0.10182 | -0.10391 | -0.097509 | -0.088881 | -0.10082 | -0.094056 | -0.102 | -0.10034 | -0.095986 | -0.095976 | -0.098512 | -0.09216 | -0.11651 | -0.092753 | -0.08658 | -0.10421 | -0.11505 | -0.097304 | -0.094326 | -0.072636 | -0.097161 | -0.10753 | -0.084297 | -0.099512 | -0.1008 | -0.089669 | -0.11175 | -0.094081 | -0.092338 | -0.10227 | -0.094471 | -0.087127 | -0.10622 | -0.096269 | -0.095991 | -0.10796 | -0.096858 | -0.096972 | -0.086078 | -0.098128 | -0.098442 | -0.081628 | -0.11044 | -0.099011 | -0.08386 | -0.087908 | -0.10023 | -0.097975 | -0.11118 | -0.096369 | -0.10647 | -0.098572 | -0.086003 | -0.099212 | -0.093746 | -0.10259 | -0.088149 | -0.093438 | -0.087759 | -0.10678 | -0.082664 | -0.092068 | -0.095009 | -0.09533 | -0.094721 | -0.099779 | -0.091164 | -0.092557 | -0.1079 | -0.11296 | -0.087554 | -0.09312 | -0.11132 | -0.10042 | -0.10473 | -0.082906 | -0.08106 | -0.087084 | -0.087084 | -0.10938 | -0.10938 | -0.082906 | -0.082906 | -0.087084
|  | -0.096221 | -0.096017 | -0.10939 | -0.083576 | -0.064701 | 2035 | -0.10473 | -0.095552 | -0.096773 | -0.097021 | -0.084602 | -0.081667 | -0.099452 | -0.088816 | -0.081938 | -0.089836 | -0.092454 | -0.09359 | -0.1109 | -0.11843 | -0.10409 | -0.10572 | -0.097355 | -0.09486 | -0.10135 | -0.086495 | -0.091076 | -0.10044 | -0.095797 | -0.11184 | -0.099011 | -0.089019 | -0.097486 | -0.10857 | -0.0865 | -0.091445 | -0.10306 | -0.097303 | -0.12377 | -0.10337 | -0.093982 | -0.10642 | -0.10705 | -0.084824 | -0.097589 | -0.10317 | -0.10134 | -0.10426 | -0.10252 | -0.084331 | -0.08576 | -0.098191 | -0.087183 | -0.10362 | -0.089597 | -0.079096 | -0.08407 | -0.099663 | -0.092272 | -0.11979 | -0.090773 | -0.10191 | -0.080937 | -0.10212 | -0.095977 | -0.091218 | -0.087799 | -0.11221 | -0.075824 | -0.089922 | -0.10704 | -0.10737 | -0.090863 | -0.10575 | -0.10872 | -0.084513 | -0.089132 | -0.08603 | -0.10556 | -0.10486 | -0.11944 | -0.11144 | -0.093042 | -0.097748 | -0.096392 | -0.10292 | -0.090017 | -0.10321 | -0.097786 | -0.097156 | -0.11279 | -0.090818 | -0.098416 | -0.09396 | -0.089094 | -0.088526 | -0.11154 | -0.10524 | -0.099281 | -0.087118 | -0.11406 | -0.10825 | -0.1017 | -0.086617 | -0.11124 | -0.080879 | -0.10046 | -0.094831 | -0.097664 | -0.087895 | -0.098518 | -0.081043 | -0.089584 | -0.076411 | -0.094445 | -0.10764 | -0.099195 | -0.1082 | -0.09252 | -0.10047 | -0.096995 | -0.10513 | -0.095841 | -0.10196 | -0.1075 | -0.088167 | -0.090241 | -0.077519 | -0.099227 | -0.075513 | -0.089852 | -0.11782 | -0.10355 | -0.093357 | -0.095134 | -0.097736 | -0.090851 | -0.11038 | -0.099664 | -0.084643 | -0.095602 | -0.094796 | -0.078477 | -0.10466 | -0.10747 | -0.092764 | -0.091507 | -0.094815 | -0.079014 | -0.10068 | -0.10812 | -0.092297 | -0.093455 | -0.1121 | -0.097982 | -0.11338 | -0.10224 | -0.10479 | -0.097302 | -0.091673 | -0.095958 | -0.083561 | -0.091188 | -0.085257 | -0.10796 | -0.064701 | -0.095615 | -0.094363 | -0.11198 | -0.087042 | -0.094697 | -0.099403 | -0.088435 | -0.10785 | -0.093944 | -0.1034 | -0.08997 | -0.092608 | -0.08837 | -0.10328 | -0.11281 | -0.092572 | -0.077544 | -0.088254 | -0.080535 | -0.086243 | -0.10489 | -0.095152 | -0.11273 | -0.10161 | -0.085313 | -0.10461 | -0.095986 | -0.11515 | -0.082355 | -0.10944 | -0.10469 | -0.080449 | -0.082565 | -0.079728 | -0.10174 | -0.093919 | -0.10533 | -0.08715 | -0.081954 | -0.089479 | -0.09386 | -0.1039 | -0.11409 | -0.093285 | -0.090903 | -0.11192 | -0.08675 | -0.10671 | -0.087511 | -0.086796 | -0.091254 | -0.093797 | -0.072044 | -0.088455 | -0.091145 | -0.1143 | -0.099753 | -0.10386 | -0.10553 | -0.078335 | -0.10337 | -0.088626 | -0.084361 | -0.10409 | -0.10591 | -0.080065 | -0.082591 | -0.099868 | -0.10007 | -0.10033 | -0.094184 | -0.11101 | -0.086453 | -0.10285 | -0.10017 | -0.083405 | -0.0871 | -0.10296 | -0.089042 | -0.096378 | -0.081594 | -0.1105 | -0.079955 | -0.11044 | -0.087581 | -0.1158 | -0.10379 | -0.081377 | -0.10063 | -0.090816 | -0.10064 | -0.09433 | -0.1212 | -0.096821 | -0.099612 | -0.080234 | -0.086181 | -0.10888 | -0.10377 | -0.10078 | -0.11263 | -0.092093 | -0.1042 | -0.1045 | -0.095984 | -0.099863 | -0.087529 | -0.10939 | -0.091006 | -0.093519 | -0.092948 | -0.10087 | -0.085253 | -0.092328 | -0.091668 | -0.11022 | -0.092379 | -0.10643 | -0.097029 | -0.092943 | -0.10108 | -0.10443 | -0.09108 | -0.10792 | -0.089192 | -0.085131 | -0.090744 | -0.088718 | -0.11621 | -0.096693 | -0.089869 | -0.07773 | -0.10635 | -0.095136 | -0.11351 | -0.097696 | -0.085432 | -0.098859 | -0.094786 | -0.10766 | -0.093087 | -0.083453 | -0.10372 | -0.11142 | -0.094504 | -0.097705 | -0.10032 | -0.073228 | -0.10396 | -0.10138 | -0.10402 | -0.10318 | -0.10771 | -0.10004 | -0.094128 | -0.1013 | -0.086702 | -0.10509 | -0.11143 | -0.092164 | -0.080039 | -0.096958 | -0.091849 | -0.097413 | -0.095653 | -0.10552 | -0.099376 | -0.087113 | -0.11853 | -0.074785 | -0.095238 | -0.099149 | -0.075554 | -0.090185 | -0.087849 | -0.099517 | -0.10047 | -0.10325 | -0.081799 | -0.097693 | -0.10236 | -0.08806 | -0.10206 | -0.10357 | -0.11017 | -0.10012 | -0.096106 | -0.11565 | -0.10293 | -0.10807 | -0.10605 | -0.085313 | -0.09576 | -0.08846 | -0.10528 | -0.10854 | -0.096659 | -0.097922 | -0.10083 | -0.10328 | -0.079873 | -0.089974 | -0.098261 | -0.094541 | -0.090248 | -0.08944 | -0.088441 | -0.10538 | -0.10976 | -0.084889 | -0.082655 | -0.098285 | -0.098188 | -0.093473 | -0.083727 | -0.096524 | -0.079892 | -0.08756 | -0.092391 | -0.086118 | -0.11406 | -0.094242 | -0.087623 | -0.10787 | -0.086524 | -0.096677 | -0.075859 | -0.092359 | -0.084354 | -0.10002 | -0.085046 | -0.09747 | -0.097083 | -0.10105 | -0.10788 | -0.090969 | -0.085631 | -0.10474 | -0.076092 | -0.080367 | -0.093299 | -0.093457 | -0.091656 | -0.09566 | -0.10957 | -0.079433 | -0.090839 | -0.10349 | -0.093603 | -0.096015 | -0.10185 | -0.096999 | -0.1048 | -0.085721 | -0.092434 | -0.096478 | -0.093763 | -0.10156 | -0.10648 | -0.10287 | -0.086855 | -0.10083 | -0.090946 | -0.11165 | -0.098607 | -0.088872 | -0.10897 | -0.10089 | -0.10343 | -0.096175 | -0.08668 | -0.099813 | -0.092428 | -0.10123 | -0.099374 | -0.094572 | -0.094529 | -0.097345 | -0.090311 | -0.11727 | -0.090867 | -0.08417 | -0.10364 | -0.11597 | -0.096019 | -0.09271 | -0.068843 | -0.095849 | -0.10743 | -0.081692 | -0.098416 | -0.099902 | -0.087554 | -0.112 | -0.092429 | -0.090509 | -0.10151 | -0.092853 | -0.084747 | -0.10588 | -0.094807 | -0.094553 | -0.10781 | -0.095513 | -0.09564 | -0.083576 | -0.09692 | -0.097268 | -0.07875 | -0.11052 | -0.097937 | -0.081147 | -0.085578 | -0.099219 | -0.096725 | -0.11129 | -0.094929 | -0.10614 | -0.097377 | -0.083507 | -0.098102 | -0.091994 | -0.10186 | -0.085869 | -0.091727 | -0.085438 | -0.1065 | -0.079829 | -0.090171 | -0.093467 | -0.093845 | -0.093147 | -0.098748 | -0.089209 | -0.090751 | -0.10774 | -0.11329 | -0.085211 | -0.091374 | -0.11152 | -0.099358 | -0.10473 | -0.080442 | -0.077998 | -0.084691 | -0.084691 | -0.10938 | -0.10938 | -0.080442 | -0.080442 | -0.084691
|  | -0.094477 | -0.094291 | -0.10939 | -0.080117 | -0.05867 | 2036 | -0.10473 | -0.093726 | -0.095065 | -0.095347 | -0.081351 | -0.078011 | -0.098106 | -0.086045 | -0.07822 | -0.087362 | -0.09016 | -0.091451 | -0.11112 | -0.11965 | -0.10337 | -0.10522 | -0.095726 | -0.092893 | -0.10036 | -0.083533 | -0.088637 | -0.099231 | -0.093948 | -0.11217 | -0.097918 | -0.086281 | -0.096063 | -0.10856 | -0.083544 | -0.088964 | -0.1022 | -0.095667 | -0.12572 | -0.10255 | -0.091946 | -0.10602 | -0.10673 | -0.081496 | -0.095973 | -0.10236 | -0.10025 | -0.1036 | -0.1017 | -0.081 | -0.082783 | -0.096778 | -0.084181 | -0.10284 | -0.087088 | -0.075018 | -0.080778 | -0.098437 | -0.089954 | -0.12126 | -0.088229 | -0.1009 | -0.077083 | -0.10127 | -0.09427 | -0.088757 | -0.084895 | -0.11259 | -0.071358 | -0.087458 | -0.10667 | -0.1071 | -0.088354 | -0.10526 | -0.10867 | -0.081322 | -0.086502 | -0.082866 | -0.10504 | -0.10438 | -0.12082 | -0.11172 | -0.090881 | -0.096193 | -0.09478 | -0.10212 | -0.087393 | -0.10239 | -0.096307 | -0.095485 | -0.11328 | -0.088303 | -0.097166 | -0.091892 | -0.086346 | -0.085765 | -0.11183 | -0.10461 | -0.097913 | -0.084102 | -0.11469 | -0.1081 | -0.10073 | -0.083522 | -0.11156 | -0.077101 | -0.099224 | -0.092841 | -0.096064 | -0.084984 | -0.097037 | -0.07727 | -0.086904 | -0.072064 | -0.092421 | -0.10741 | -0.097815 | -0.10809 | -0.090397 | -0.099262 | -0.095317 | -0.10455 | -0.094006 | -0.10096 | -0.10721 | -0.085292 | -0.087748 | -0.073415 | -0.097999 | -0.070998 | -0.087206 | -0.11906 | -0.10276 | -0.091345 | -0.093204 | -0.096178 | -0.08859 | -0.11051 | -0.098347 | -0.081328 | -0.093735 | -0.09282 | -0.07429 | -0.10403 | -0.10728 | -0.090513 | -0.089085 | -0.092842 | -0.075028 | -0.099586 | -0.10795 | -0.090081 | -0.091292 | -0.11247 | -0.096437 | -0.1139 | -0.10142 | -0.10425 | -0.095665 | -0.089262 | -0.094128 | -0.080102 | -0.088824 | -0.082132 | -0.10776 | -0.05867 | -0.093701 | -0.092353 | -0.11234 | -0.084015 | -0.092771 | -0.098041 | -0.085597 | -0.10764 | -0.092094 | -0.10269 | -0.08734 | -0.090435 | -0.085523 | -0.10246 | -0.11327 | -0.090294 | -0.073336 | -0.085501 | -0.076627 | -0.083177 | -0.10427 | -0.093346 | -0.11318 | -0.10062 | -0.082052 | -0.10396 | -0.094311 | -0.11599 | -0.078705 | -0.10944 | -0.10406 | -0.076529 | -0.078974 | -0.075704 | -0.10073 | -0.091822 | -0.10478 | -0.084275 | -0.07827 | -0.086785 | -0.091792 | -0.10316 | -0.11468 | -0.091133 | -0.088509 | -0.11226 | -0.083967 | -0.10642 | -0.084867 | -0.083869 | -0.088798 | -0.091686 | -0.067091 | -0.085664 | -0.088674 | -0.11497 | -0.098448 | -0.10308 | -0.10494 | -0.074141 | -0.10263 | -0.085814 | -0.080971 | -0.10337 | -0.10544 | -0.076139 | -0.079127 | -0.098579 | -0.098805 | -0.099233 | -0.092125 | -0.11123 | -0.083346 | -0.10218 | -0.098961 | -0.079886 | -0.084238 | -0.10209 | -0.086482 | -0.094882 | -0.077965 | -0.11064 | -0.076015 | -0.11054 | -0.084681 | -0.11669 | -0.10301 | -0.077583 | -0.099447 | -0.0883 | -0.099459 | -0.092291 | -0.12286 | -0.095207 | -0.098289 | -0.076285 | -0.083017 | -0.10876 | -0.103 | -0.099683 | -0.11311 | -0.089707 | -0.10346 | -0.10385 | -0.094164 | -0.098574 | -0.084568 | -0.10939 | -0.088565 | -0.09155 | -0.09073 | -0.09971 | -0.082189 | -0.089986 | -0.089483 | -0.11033 | -0.090059 | -0.10602 | -0.095355 | -0.090716 | -0.10002 | -0.10374 | -0.08863 | -0.10768 | -0.086457 | -0.081889 | -0.088219 | -0.085919 | -0.11711 | -0.095026 | -0.087225 | -0.073442 | -0.10596 | -0.093476 | -0.11406 | -0.096132 | -0.082204 | -0.097579 | -0.092801 | -0.10742 | -0.09088 | -0.080023 | -0.10296 | -0.11159 | -0.092488 | -0.096122 | -0.099096 | -0.068498 | -0.10328 | -0.10032 | -0.10329 | -0.10233 | -0.10744 | -0.098967 | -0.092061 | -0.10026 | -0.083596 | -0.10451 | -0.11174 | -0.089832 | -0.076116 | -0.095275 | -0.089509 | -0.095902 | -0.09383 | -0.10505 | -0.098021 | -0.084096 | -0.11995 | -0.070097 | -0.093313 | -0.097762 | -0.071098 | -0.087586 | -0.084932 | -0.098192 | -0.099263 | -0.10241 | -0.078061 | -0.096147 | -0.10141 | -0.085329 | -0.10118 | -0.10293 | -0.11026 | -0.098864 | -0.094338 | -0.1165 | -0.1021 | -0.10789 | -0.1056 | -0.082052 | -0.093945 | -0.085626 | -0.10471 | -0.10843 | -0.094935 | -0.096447 | -0.099671 | -0.1025 | -0.075875 | -0.087344 | -0.096755 | -0.092542 | -0.087657 | -0.086738 | -0.08585 | -0.10484 | -0.10978 | -0.081571 | -0.079195 | -0.096781 | -0.096672 | -0.091521 | -0.080251 | -0.094893 | -0.075896 | -0.084653 | -0.090116 | -0.082998 | -0.1147 | -0.092245 | -0.084675 | -0.10778 | -0.083427 | -0.094956 | -0.071417 | -0.090053 | -0.081089 | -0.098755 | -0.081785 | -0.096045 | -0.095433 | -0.09987 | -0.10768 | -0.088475 | -0.082413 | -0.1042 | -0.071584 | -0.076581 | -0.091182 | -0.091299 | -0.089316 | -0.093801 | -0.10951 | -0.075375 | -0.088444 | -0.1029 | -0.091465 | -0.094204 | -0.10088 | -0.095322 | -0.10418 | -0.082515 | -0.090258 | -0.094729 | -0.092036 | -0.1005 | -0.10608 | -0.10199 | -0.083821 | -0.099681 | -0.088531 | -0.11196 | -0.097147 | -0.086134 | -0.10891 | -0.09971 | -0.10275 | -0.094414 | -0.083605 | -0.098493 | -0.090213 | -0.10015 | -0.098018 | -0.092596 | -0.092586 | -0.095714 | -0.087727 | -0.11834 | -0.08832 | -0.080873 | -0.10289 | -0.11726 | -0.094222 | -0.090451 | -0.063541 | -0.094016 | -0.10729 | -0.078134 | -0.096946 | -0.09867 | -0.084719 | -0.11235 | -0.090204 | -0.087952 | -0.10044 | -0.090689 | -0.081499 | -0.1054 | -0.092825 | -0.092544 | -0.1076 | -0.093634 | -0.093778 | -0.08008 | -0.095232 | -0.095626 | -0.074872 | -0.1107 | -0.09665 | -0.077475 | -0.082402 | -0.09785 | -0.095006 | -0.11154 | -0.092997 | -0.10578 | -0.09577 | -0.080117 | -0.096644 | -0.089689 | -0.10091 | -0.082683 | -0.089335 | -0.082194 | -0.10611 | -0.07603 | -0.087611 | -0.09131 | -0.09177 | -0.090947 | -0.097307 | -0.086475 | -0.088227 | -0.1076 | -0.11385 | -0.081936 | -0.088934 | -0.11181 | -0.097976 | -0.10473 | -0.077109 | -0.07393 | -0.081345 | -0.081345 | -0.10938 | -0.10938 | -0.077109 | -0.077109 | -0.081345
|  | -0.092647 | -0.092484 | -0.10939 | -0.076572 | -0.052325 | 2037 | -0.10473 | -0.091817 | -0.093262 | -0.093579 | -0.077952 | -0.074177 | -0.096686 | -0.083122 | -0.074295 | -0.084788 | -0.087739 | -0.089193 | -0.11135 | -0.12094 | -0.10261 | -0.1047 | -0.094006 | -0.090816 | -0.099309 | -0.08045 | -0.086077 | -0.097952 | -0.092011 | -0.11252 | -0.096764 | -0.083406 | -0.094589 | -0.10857 | -0.080455 | -0.086374 | -0.10129 | -0.093939 | -0.12778 | -0.10169 | -0.089796 | -0.1056 | -0.10641 | -0.077984 | -0.09429 | -0.1015 | -0.099098 | -0.10292 | -0.10084 | -0.077518 | -0.079674 | -0.095322 | -0.081027 | -0.10201 | -0.084709 | -0.070736 | -0.077331 | -0.097174 | -0.087507 | -0.12283 | -0.08556 | -0.099829 | -0.073015 | -0.10039 | -0.092468 | -0.08616 | -0.081841 | -0.113 | -0.066682 | -0.084883 | -0.10629 | -0.10681 | -0.085706 | -0.10474 | -0.10865 | -0.07799 | -0.083753 | -0.079527 | -0.1045 | -0.10389 | -0.12228 | -0.11202 | -0.088618 | -0.094551 | -0.093109 | -0.1013 | -0.084624 | -0.10154 | -0.094764 | -0.093741 | -0.11382 | -0.085649 | -0.095847 | -0.089709 | -0.083445 | -0.082851 | -0.11214 | -0.10397 | -0.096468 | -0.080918 | -0.11536 | -0.10794 | -0.099719 | -0.080266 | -0.11191 | -0.07313 | -0.097938 | -0.090772 | -0.094393 | -0.081912 | -0.095484 | -0.073309 | -0.084107 | -0.067508 | -0.090285 | -0.10716 | -0.096358 | -0.108 | -0.088191 | -0.097988 | -0.093546 | -0.10394 | -0.09207 | -0.099896 | -0.10692 | -0.082259 | -0.08515 | -0.069084 | -0.096704 | -0.066265 | -0.084413 | -0.12039 | -0.10193 | -0.089247 | -0.091166 | -0.094551 | -0.086255 | -0.11066 | -0.096958 | -0.077854 | -0.091764 | -0.090734 | -0.06987 | -0.10337 | -0.10708 | -0.088137 | -0.086529 | -0.090759 | -0.070857 | -0.098455 | -0.10778 | -0.087755 | -0.089029 | -0.11286 | -0.094807 | -0.11447 | -0.10056 | -0.10369 | -0.093937 | -0.086749 | -0.092216 | -0.076464 | -0.08635 | -0.078863 | -0.10756 | -0.052325 | -0.091702 | -0.090231 | -0.11273 | -0.08082 | -0.090738 | -0.096614 | -0.082602 | -0.10743 | -0.090178 | -0.10197 | -0.084565 | -0.088172 | -0.082518 | -0.10158 | -0.11376 | -0.087891 | -0.068896 | -0.082619 | -0.072502 | -0.079961 | -0.10362 | -0.091441 | -0.11366 | -0.099607 | -0.07861 | -0.10328 | -0.092566 | -0.11687 | -0.074873 | -0.10945 | -0.10339 | -0.072391 | -0.07519 | -0.071484 | -0.099656 | -0.089618 | -0.1042 | -0.081241 | -0.074381 | -0.083959 | -0.089609 | -0.10237 | -0.11532 | -0.088882 | -0.086025 | -0.11263 | -0.081072 | -0.10611 | -0.082077 | -0.080818 | -0.086206 | -0.089457 | -0.06188 | -0.082744 | -0.086066 | -0.11567 | -0.097072 | -0.10228 | -0.10433 | -0.069714 | -0.10187 | -0.082846 | -0.077393 | -0.10264 | -0.10494 | -0.072016 | -0.075519 | -0.097219 | -0.097473 | -0.098077 | -0.089952 | -0.11147 | -0.080067 | -0.10148 | -0.097689 | -0.076171 | -0.081265 | -0.10117 | -0.083821 | -0.093303 | -0.074162 | -0.1108 | -0.07188 | -0.11067 | -0.081648 | -0.11764 | -0.10221 | -0.073579 | -0.098196 | -0.085645 | -0.098212 | -0.090139 | -0.12462 | -0.093536 | -0.096892 | -0.072117 | -0.0797 | -0.10866 | -0.1022 | -0.098549 | -0.11362 | -0.087212 | -0.1027 | -0.10316 | -0.092231 | -0.097212 | -0.081443 | -0.10939 | -0.08602 | -0.089499 | -0.088389 | -0.098491 | -0.078988 | -0.087532 | -0.087209 | -0.11045 | -0.08762 | -0.1056 | -0.093589 | -0.088365 | -0.098927 | -0.10302 | -0.086068 | -0.10744 | -0.08357 | -0.078489 | -0.085554 | -0.082964 | -0.11807 | -0.093284 | -0.084435 | -0.068916 | -0.10554 | -0.091723 | -0.11465 | -0.094481 | -0.078796 | -0.096258 | -0.090727 | -0.10718 | -0.08855 | -0.076425 | -0.10215 | -0.11179 | -0.090361 | -0.094453 | -0.097801 | -0.06353 | -0.10257 | -0.099218 | -0.10253 | -0.10145 | -0.10718 | -0.097834 | -0.08988 | -0.099198 | -0.080345 | -0.10391 | -0.11207 | -0.08737 | -0.071992 | -0.093498 | -0.087039 | -0.094307 | -0.091941 | -0.10471 | -0.09659 | -0.080912 | -0.12144 | -0.06515 | -0.091303 | -0.096299 | -0.066448 | -0.08486 | -0.081853 | -0.096804 | -0.097989 | -0.10154 | -0.074117 | -0.094531 | -0.1004 | -0.082448 | -0.10027 | -0.10225 | -0.11038 | -0.09754 | -0.092499 | -0.1174 | -0.10124 | -0.1077 | -0.10512 | -0.07861 | -0.092029 | -0.082634 | -0.10415 | -0.10831 | -0.093116 | -0.094891 | -0.098448 | -0.10169 | -0.071655 | -0.084569 | -0.095164 | -0.090442 | -0.084932 | -0.083887 | -0.083166 | -0.10429 | -0.10982 | -0.078068 | -0.075576 | -0.095194 | -0.095071 | -0.089461 | -0.076582 | -0.093172 | -0.071679 | -0.081612 | -0.087716 | -0.079704 | -0.11536 | -0.090138 | -0.081564 | -0.10767 | -0.080159 | -0.093139 | -0.06677 | -0.087619 | -0.07767 | -0.097417 | -0.078364 | -0.094568 | -0.093705 | -0.098637 | -0.10746 | -0.085842 | -0.079017 | -0.10364 | -0.066853 | -0.072615 | -0.088968 | -0.089022 | -0.086914 | -0.091839 | -0.10946 | -0.071093 | -0.085953 | -0.10228 | -0.089209 | -0.092292 | -0.099873 | -0.093561 | -0.10352 | -0.079132 | -0.087987 | -0.092884 | -0.090213 | -0.099384 | -0.10567 | -0.10106 | -0.080619 | -0.098488 | -0.086009 | -0.11229 | -0.095607 | -0.08327 | -0.10885 | -0.098486 | -0.10204 | -0.092584 | -0.080358 | -0.09712 | -0.087893 | -0.099017 | -0.096587 | -0.090511 | -0.090557 | -0.093992 | -0.085 | -0.11947 | -0.085656 | -0.077416 | -0.10211 | -0.11862 | -0.092326 | -0.088067 | -0.057945 | -0.092081 | -0.10715 | -0.074407 | -0.095409 | -0.097377 | -0.081765 | -0.11273 | -0.08788 | -0.085253 | -0.099314 | -0.088434 | -0.078096 | -0.1049 | -0.09075 | -0.090423 | -0.10737 | -0.091651 | -0.091813 | -0.07639 | -0.09345 | -0.093894 | -0.070832 | -0.11092 | -0.095292 | -0.073642 | -0.079077 | -0.096535 | -0.093199 | -0.11181 | -0.090981 | -0.10542 | -0.094091 | -0.076572 | -0.09513 | -0.087298 | -0.099928 | -0.079321 | -0.08681 | -0.07877 | -0.1057 | -0.072077 | -0.084935 | -0.089034 | -0.08958 | -0.088625 | -0.095787 | -0.083591 | -0.085563 | -0.10746 | -0.11445 | -0.07848 | -0.086359 | -0.11212 | -0.096541 | -0.10473 | -0.073636 | -0.069722 | -0.077815 | -0.077815 | -0.10938 | -0.10938 | -0.073636 | -0.073636 | -0.077815
|  | -0.091246 | -0.09108 | -0.10936 | -0.073801 | -0.047508 | 2038 | -0.10473 | -0.090341 | -0.091895 | -0.092239 | -0.075345 | -0.071251 | -0.09561 | -0.080905 | -0.07132 | -0.082791 | -0.085904 | -0.087481 | -0.11151 | -0.12192 | -0.10204 | -0.1043 | -0.092702 | -0.089242 | -0.098513 | -0.078067 | -0.084119 | -0.096983 | -0.090517 | -0.11279 | -0.095889 | -0.081208 | -0.093426 | -0.10851 | -0.078083 | -0.084358 | -0.10061 | -0.09263 | -0.12934 | -0.10104 | -0.088167 | -0.10528 | -0.10612 | -0.075322 | -0.092969 | -0.10085 | -0.098226 | -0.10236 | -0.10019 | -0.074845 | -0.077285 | -0.094152 | -0.078618 | -0.10139 | -0.082906 | -0.067473 | -0.074693 | -0.096154 | -0.085652 | -0.12396 | -0.08351 | -0.099019 | -0.069931 | -0.099686 | -0.091102 | -0.084191 | -0.079512 | -0.1133 | -0.063115 | -0.082902 | -0.10593 | -0.10659 | -0.083699 | -0.10434 | -0.10857 | -0.075622 | -0.081638 | -0.076995 | -0.10406 | -0.10348 | -0.12333 | -0.11224 | -0.086878 | -0.093307 | -0.091793 | -0.10063 | -0.082525 | -0.10084 | -0.093564 | -0.09238 | -0.11416 | -0.083636 | -0.094847 | -0.088054 | -0.081245 | -0.080642 | -0.11237 | -0.10343 | -0.095373 | -0.078505 | -0.11587 | -0.10782 | -0.098949 | -0.077783 | -0.11217 | -0.070108 | -0.096921 | -0.089142 | -0.09309 | -0.079582 | -0.094286 | -0.07029 | -0.081941 | -0.064035 | -0.088665 | -0.10697 | -0.095254 | -0.10786 | -0.086472 | -0.097022 | -0.092203 | -0.10348 | -0.090602 | -0.099092 | -0.10666 | -0.079959 | -0.08336 | -0.0658 | -0.095722 | -0.062658 | -0.082295 | -0.1213 | -0.10129 | -0.087623 | -0.089622 | -0.093286 | -0.084416 | -0.11076 | -0.095904 | -0.075195 | -0.09027 | -0.089153 | -0.06652 | -0.10287 | -0.10693 | -0.086335 | -0.084591 | -0.08918 | -0.067671 | -0.097559 | -0.10761 | -0.085975 | -0.08728 | -0.11315 | -0.093571 | -0.11484 | -0.099911 | -0.10322 | -0.092628 | -0.084793 | -0.09073 | -0.073695 | -0.084449 | -0.076358 | -0.10737 | -0.047508 | -0.090141 | -0.088623 | -0.11302 | -0.078398 | -0.089197 | -0.095508 | -0.080331 | -0.10726 | -0.088674 | -0.10137 | -0.08246 | -0.086413 | -0.08024 | -0.10092 | -0.11413 | -0.086068 | -0.065529 | -0.080409 | -0.069375 | -0.077503 | -0.10313 | -0.089996 | -0.11402 | -0.098784 | -0.076 | -0.10276 | -0.09121 | -0.11753 | -0.071947 | -0.10941 | -0.10288 | -0.069254 | -0.072317 | -0.06826 | -0.098844 | -0.08793 | -0.10376 | -0.078941 | -0.071432 | -0.081794 | -0.087953 | -0.10178 | -0.11575 | -0.087145 | -0.084082 | -0.1129 | -0.078834 | -0.10588 | -0.079961 | -0.078463 | -0.08424 | -0.087767 | -0.057924 | -0.080499 | -0.084089 | -0.11621 | -0.096028 | -0.10164 | -0.10382 | -0.066357 | -0.10125 | -0.080596 | -0.07468 | -0.10203 | -0.10457 | -0.068875 | -0.072742 | -0.096187 | -0.096463 | -0.097201 | -0.088305 | -0.11164 | -0.077582 | -0.10095 | -0.096713 | -0.073355 | -0.078957 | -0.10047 | -0.081756 | -0.092106 | -0.071258 | -0.1109 | -0.068727 | -0.11072 | -0.079317 | -0.11835 | -0.10156 | -0.070543 | -0.097247 | -0.083633 | -0.097267 | -0.088507 | -0.12592 | -0.092214 | -0.095832 | -0.068957 | -0.077155 | -0.10852 | -0.10159 | -0.097634 | -0.11398 | -0.085277 | -0.10208 | -0.10264 | -0.090764 | -0.09618 | -0.079074 | -0.10939 | -0.084047 | -0.087906 | -0.086614 | -0.097554 | -0.076531 | -0.085639 | -0.085444 | -0.11055 | -0.085754 | -0.10528 | -0.092249 | -0.086583 | -0.098047 | -0.10246 | -0.08409 | -0.1072 | -0.081381 | -0.075889 | -0.083533 | -0.080724 | -0.11876 | -0.091934 | -0.082319 | -0.065484 | -0.10523 | -0.090395 | -0.1151 | -0.093229 | -0.076213 | -0.095202 | -0.089118 | -0.10699 | -0.086783 | -0.073677 | -0.10153 | -0.11187 | -0.088748 | -0.093187 | -0.096819 | -0.059754 | -0.10201 | -0.098324 | -0.10195 | -0.10077 | -0.10694 | -0.096975 | -0.088226 | -0.098398 | -0.077841 | -0.10345 | -0.11232 | -0.085503 | -0.068854 | -0.092152 | -0.085167 | -0.093097 | -0.090446 | -0.10444 | -0.095505 | -0.078498 | -0.12257 | -0.061399 | -0.089741 | -0.095189 | -0.062891 | -0.082769 | -0.079518 | -0.095731 | -0.097023 | -0.10087 | -0.071127 | -0.093279 | -0.099643 | -0.080264 | -0.099536 | -0.10174 | -0.1104 | -0.096536 | -0.091058 | -0.11808 | -0.10053 | -0.10756 | -0.10476 | -0.076 | -0.090576 | -0.080366 | -0.10363 | -0.10822 | -0.091736 | -0.093711 | -0.09752 | -0.10103 | -0.068456 | -0.082465 | -0.093959 | -0.088835 | -0.082854 | -0.081725 | -0.081073 | -0.10383 | -0.10981 | -0.075413 | -0.072805 | -0.093991 | -0.093857 | -0.0879 | -0.073801 | -0.091867 | -0.068482 | -0.079276 | -0.085895 | -0.077208 | -0.11587 | -0.08854 | -0.079205 | -0.10759 | -0.07768 | -0.091761 | -0.063222 | -0.085773 | -0.075055 | -0.096402 | -0.075749 | -0.093405 | -0.09237 | -0.097658 | -0.1073 | -0.083846 | -0.076442 | -0.10318 | -0.063248 | -0.069588 | -0.087261 | -0.087295 | -0.085093 | -0.090352 | -0.10936 | -0.067846 | -0.084017 | -0.1018 | -0.087498 | -0.090843 | -0.099085 | -0.092203 | -0.10302 | -0.076567 | -0.086232 | -0.091485 | -0.088831 | -0.098536 | -0.10535 | -0.10035 | -0.078192 | -0.097739 | -0.084062 | -0.11253 | -0.094438 | -0.081066 | -0.10881 | -0.097496 | -0.10149 | -0.091148 | -0.077897 | -0.096033 | -0.086231 | -0.098154 | -0.095502 | -0.08893 | -0.088986 | -0.092687 | -0.082933 | -0.12033 | -0.083593 | -0.074775 | -0.1015 | -0.11965 | -0.090889 | -0.08626 | -0.053703 | -0.090614 | -0.10704 | -0.071561 | -0.094215 | -0.096384 | -0.079482 | -0.11301 | -0.086084 | -0.083207 | -0.098461 | -0.086683 | -0.075492 | -0.10452 | -0.089146 | -0.088816 | -0.1072 | -0.090147 | -0.090324 | -0.073592 | -0.092099 | -0.092581 | -0.067732 | -0.11103 | -0.094262 | -0.070702 | -0.076528 | -0.095538 | -0.091814 | -0.11197 | -0.089415 | -0.10509 | -0.092788 | -0.073854 | -0.093939 | -0.085422 | -0.099148 | -0.076772 | -0.084896 | -0.076174 | -0.10539 | -0.069036 | -0.082871 | -0.087309 | -0.08792 | -0.086865 | -0.094634 | -0.081404 | -0.083543 | -0.10731 | -0.11485 | -0.075859 | -0.084407 | -0.11235 | -0.095401 | -0.10473 | -0.070998 | -0.066485 | -0.075138 | -0.075138 | -0.10938 | -0.10938 | -0.070998 | -0.070998 | -0.075138
|  | -0.089862 | -0.08968 | -0.10925 | -0.071051 | -0.042757 | 2039 | -0.10473 | -0.088882 | -0.090544 | -0.090914 | -0.072775 | -0.068364 | -0.094545 | -0.078713 | -0.068379 | -0.080822 | -0.08409 | -0.085788 | -0.11167 | -0.12289 | -0.10147 | -0.10391 | -0.091413 | -0.087685 | -0.097726 | -0.07572 | -0.082184 | -0.096025 | -0.08904 | -0.11305 | -0.095024 | -0.079037 | -0.092276 | -0.10845 | -0.075743 | -0.082364 | -0.099929 | -0.091335 | -0.13088 | -0.1004 | -0.086556 | -0.10496 | -0.10582 | -0.07269 | -0.091661 | -0.10021 | -0.097364 | -0.10182 | -0.099545 | -0.07221 | -0.07493 | -0.092994 | -0.07624 | -0.10077 | -0.081122 | -0.064253 | -0.072091 | -0.095143 | -0.083818 | -0.12506 | -0.081485 | -0.098218 | -0.066883 | -0.099168 | -0.089752 | -0.082244 | -0.077213 | -0.11361 | -0.0596 | -0.080947 | -0.10556 | -0.10637 | -0.081714 | -0.10395 | -0.10848 | -0.07328 | -0.07955 | -0.074493 | -0.10362 | -0.10307 | -0.12436 | -0.11246 | -0.085159 | -0.092077 | -0.090494 | -0.09997 | -0.080449 | -0.10015 | -0.092378 | -0.091034 | -0.11449 | -0.081646 | -0.093858 | -0.086418 | -0.079071 | -0.078457 | -0.1126 | -0.1029 | -0.094291 | -0.076119 | -0.11637 | -0.1077 | -0.098188 | -0.075329 | -0.11242 | -0.067125 | -0.095913 | -0.08753 | -0.091801 | -0.077279 | -0.0931 | -0.067311 | -0.079802 | -0.060613 | -0.087064 | -0.10678 | -0.094162 | -0.10771 | -0.084776 | -0.096067 | -0.090875 | -0.10303 | -0.08915 | -0.098296 | -0.1064 | -0.077685 | -0.08159 | -0.062554 | -0.094751 | -0.059104 | -0.080202 | -0.12218 | -0.10067 | -0.086019 | -0.088095 | -0.092034 | -0.082602 | -0.11087 | -0.094863 | -0.072572 | -0.088793 | -0.08759 | -0.063207 | -0.10237 | -0.10678 | -0.084554 | -0.082675 | -0.087618 | -0.064531 | -0.096672 | -0.10743 | -0.084217 | -0.085551 | -0.11345 | -0.092349 | -0.11521 | -0.099267 | -0.10276 | -0.091333 | -0.082861 | -0.08926 | -0.070961 | -0.082573 | -0.073888 | -0.10717 | -0.042757 | -0.088595 | -0.087033 | -0.11331 | -0.076004 | -0.087674 | -0.094413 | -0.078086 | -0.1071 | -0.08719 | -0.10078 | -0.08038 | -0.084676 | -0.077988 | -0.10027 | -0.1145 | -0.084267 | -0.0622 | -0.078228 | -0.066283 | -0.075077 | -0.10264 | -0.088567 | -0.11438 | -0.097968 | -0.073421 | -0.10225 | -0.089871 | -0.11819 | -0.069059 | -0.10936 | -0.10238 | -0.066153 | -0.069478 | -0.06508 | -0.098041 | -0.086262 | -0.10332 | -0.076667 | -0.068518 | -0.079656 | -0.086317 | -0.10119 | -0.11616 | -0.085429 | -0.082165 | -0.11317 | -0.076628 | -0.10565 | -0.07787 | -0.076143 | -0.082298 | -0.086097 | -0.054018 | -0.078283 | -0.082134 | -0.11673 | -0.094996 | -0.101 | -0.10331 | -0.063039 | -0.10084 | -0.078371 | -0.071998 | -0.10141 | -0.1042 | -0.065776 | -0.070008 | -0.095167 | -0.095465 | -0.096335 | -0.086676 | -0.11182 | -0.075124 | -0.10042 | -0.095747 | -0.070571 | -0.076684 | -0.099784 | -0.07972 | -0.090923 | -0.068394 | -0.111 | -0.065617 | -0.11076 | -0.077016 | -0.11906 | -0.10093 | -0.067541 | -0.096309 | -0.081643 | -0.096332 | -0.086894 | -0.1272 | -0.090907 | -0.094785 | -0.065833 | -0.074801 | -0.10837 | -0.10099 | -0.096725 | -0.11434 | -0.083363 | -0.10145 | -0.10213 | -0.089315 | -0.09516 | -0.076732 | -0.1094 | -0.082099 | -0.086334 | -0.08486 | -0.096628 | -0.074109 | -0.083767 | -0.083703 | -0.11063 | -0.083909 | -0.10496 | -0.090925 | -0.084821 | -0.097176 | -0.10189 | -0.082136 | -0.10699 | -0.079217 | -0.073323 | -0.081535 | -0.078509 | -0.11945 | -0.0906 | -0.080228 | -0.062092 | -0.10492 | -0.089082 | -0.11554 | -0.091991 | -0.073659 | -0.094157 | -0.087703 | -0.10681 | -0.085037 | -0.070965 | -0.10093 | -0.11193 | -0.087153 | -0.091935 | -0.095848 | -0.05603 | -0.10146 | -0.097436 | -0.10137 | -0.10011 | -0.10669 | -0.096126 | -0.086591 | -0.097641 | -0.075368 | -0.103 | -0.11257 | -0.083658 | -0.065757 | -0.09082 | -0.083315 | -0.091902 | -0.088967 | -0.10419 | -0.094433 | -0.076111 | -0.12369 | -0.057691 | -0.088197 | -0.094093 | -0.059392 | -0.080704 | -0.07721 | -0.094669 | -0.096068 | -0.10021 | -0.06817 | -0.092042 | -0.098891 | -0.078104 | -0.098807 | -0.10123 | -0.11041 | -0.095543 | -0.089634 | -0.11875 | -0.099835 | -0.10742 | -0.1044 | -0.073421 | -0.08914 | -0.078124 | -0.10312 | -0.10813 | -0.090373 | -0.092544 | -0.096604 | -0.10038 | -0.065294 | -0.080385 | -0.092767 | -0.087247 | -0.0808 | -0.079587 | -0.07901 | -0.10338 | -0.1098 | -0.072788 | -0.070074 | -0.092802 | -0.092658 | -0.086356 | -0.071051 | -0.090576 | -0.065321 | -0.076971 | -0.084096 | -0.074739 | -0.11637 | -0.086961 | -0.076873 | -0.10752 | -0.075231 | -0.0904 | -0.059729 | -0.083949 | -0.072475 | -0.095399 | -0.073168 | -0.092255 | -0.091049 | -0.096684 | -0.10714 | -0.081872 | -0.073897 | -0.10272 | -0.059692 | -0.066603 | -0.085575 | -0.085588 | -0.083293 | -0.088881 | -0.10925 | -0.064636 | -0.082106 | -0.10133 | -0.085807 | -0.08941 | -0.098305 | -0.090859 | -0.10253 | -0.074031 | -0.084499 | -0.090102 | -0.087464 | -0.097698 | -0.10504 | -0.099651 | -0.075792 | -0.096998 | -0.082141 | -0.11278 | -0.093284 | -0.07889 | -0.10876 | -0.096513 | -0.10096 | -0.089727 | -0.075464 | -0.094955 | -0.084588 | -0.097301 | -0.094429 | -0.087367 | -0.087434 | -0.091397 | -0.080889 | -0.12117 | -0.081555 | -0.07217 | -0.10088 | -0.12067 | -0.089468 | -0.084473 | -0.049509 | -0.089163 | -0.10693 | -0.068754 | -0.093033 | -0.095403 | -0.077231 | -0.11329 | -0.084311 | -0.081184 | -0.097617 | -0.084954 | -0.072924 | -0.10415 | -0.087561 | -0.087226 | -0.10703 | -0.088661 | -0.088851 | -0.070826 | -0.090763 | -0.091282 | -0.064683 | -0.11114 | -0.093243 | -0.067808 | -0.074014 | -0.094553 | -0.090445 | -0.11211 | -0.087868 | -0.10476 | -0.0915 | -0.071185 | -0.09276 | -0.083569 | -0.098375 | -0.074252 | -0.083004 | -0.073608 | -0.10508 | -0.066053 | -0.080833 | -0.085603 | -0.086279 | -0.085125 | -0.093494 | -0.079241 | -0.081546 | -0.10717 | -0.11524 | -0.073269 | -0.082477 | -0.11258 | -0.094271 | -0.10473 | -0.068406 | -0.063323 | -0.072491 | -0.072491 | -0.10938 | -0.10938 | -0.068406 | -0.068406 | -0.072491
|  | -0.08853 | -0.088306 | -0.10912 | -0.068406 | -0.038196 | 2040 | -0.10473 | -0.087475 | -0.089244 | -0.08964 | -0.070306 | -0.065592 | -0.093522 | -0.076606 | -0.06555 | -0.078927 | -0.082345 | -0.08416 | -0.11182 | -0.12383 | -0.10093 | -0.10353 | -0.090174 | -0.086189 | -0.096969 | -0.073463 | -0.080323 | -0.095103 | -0.087616 | -0.11331 | -0.094192 | -0.076949 | -0.091165 | -0.10837 | -0.073495 | -0.080442 | -0.099277 | -0.09009 | -0.13236 | -0.099779 | -0.085007 | -0.10465 | -0.10553 | -0.070158 | -0.090396 | -0.099598 | -0.096535 | -0.10128 | -0.098925 | -0.069678 | -0.072668 | -0.09187 | -0.073952 | -0.10017 | -0.079408 | -0.061161 | -0.069593 | -0.094161 | -0.082055 | -0.1261 | -0.079534 | -0.097448 | -0.06395 | -0.09867 | -0.088453 | -0.080372 | -0.075001 | -0.1139 | -0.056229 | -0.079066 | -0.10518 | -0.10617 | -0.079805 | -0.10358 | -0.10838 | -0.071028 | -0.077543 | -0.072085 | -0.10319 | -0.10267 | -0.12534 | -0.11267 | -0.083504 | -0.090894 | -0.08925 | -0.099326 | -0.078453 | -0.099463 | -0.091234 | -0.089733 | -0.11478 | -0.079733 | -0.092907 | -0.084844 | -0.076979 | -0.076357 | -0.11283 | -0.10237 | -0.09325 | -0.073824 | -0.11685 | -0.10758 | -0.097456 | -0.072969 | -0.11267 | -0.06426 | -0.094936 | -0.085971 | -0.090555 | -0.075065 | -0.091956 | -0.064449 | -0.077744 | -0.05733 | -0.085525 | -0.1066 | -0.093112 | -0.10755 | -0.083143 | -0.095148 | -0.089598 | -0.10259 | -0.087754 | -0.097532 | -0.10613 | -0.075498 | -0.079888 | -0.059432 | -0.093817 | -0.055693 | -0.078189 | -0.12301 | -0.10007 | -0.084474 | -0.086626 | -0.090826 | -0.080854 | -0.11097 | -0.093861 | -0.070051 | -0.087373 | -0.086086 | -0.060022 | -0.10189 | -0.10663 | -0.082841 | -0.080832 | -0.086117 | -0.061518 | -0.095813 | -0.10725 | -0.082526 | -0.083885 | -0.11373 | -0.091174 | -0.11554 | -0.098648 | -0.10231 | -0.090088 | -0.080998 | -0.087842 | -0.068333 | -0.080768 | -0.071514 | -0.10697 | -0.038196 | -0.087102 | -0.085503 | -0.11359 | -0.073701 | -0.086208 | -0.093356 | -0.075927 | -0.10694 | -0.085758 | -0.1002 | -0.078379 | -0.083003 | -0.075822 | -0.09964 | -0.11485 | -0.082534 | -0.058999 | -0.076131 | -0.06331 | -0.072745 | -0.10216 | -0.087193 | -0.11473 | -0.097173 | -0.07094 | -0.10175 | -0.088581 | -0.11883 | -0.066284 | -0.10931 | -0.10189 | -0.063171 | -0.066749 | -0.062026 | -0.097269 | -0.084657 | -0.1029 | -0.07448 | -0.065714 | -0.0776 | -0.084743 | -0.10063 | -0.11655 | -0.083776 | -0.080318 | -0.11344 | -0.074509 | -0.10543 | -0.075859 | -0.073912 | -0.080429 | -0.08449 | -0.050267 | -0.076152 | -0.080254 | -0.11724 | -0.094003 | -0.10038 | -0.1028 | -0.059847 | -0.10044 | -0.076231 | -0.069419 | -0.10081 | -0.10384 | -0.062799 | -0.067384 | -0.094187 | -0.094505 | -0.095502 | -0.085109 | -0.11199 | -0.07276 | -0.099916 | -0.094817 | -0.067893 | -0.074498 | -0.099122 | -0.077762 | -0.089784 | -0.065644 | -0.1111 | -0.06263 | -0.1108 | -0.074805 | -0.11974 | -0.10031 | -0.064654 | -0.095408 | -0.079729 | -0.095433 | -0.085342 | -0.12843 | -0.089643 | -0.093778 | -0.062829 | -0.072536 | -0.10821 | -0.10041 | -0.095842 | -0.11468 | -0.081517 | -0.10084 | -0.10163 | -0.087921 | -0.094179 | -0.074479 | -0.1094 | -0.080223 | -0.084819 | -0.083172 | -0.095734 | -0.071782 | -0.081963 | -0.082027 | -0.11072 | -0.082133 | -0.10466 | -0.089652 | -0.083127 | -0.096384 | -0.10134 | -0.080255 | -0.107 | -0.077136 | -0.070857 | -0.079614 | -0.076379 | -0.12009 | -0.089314 | -0.078216 | -0.058829 | -0.10462 | -0.087819 | -0.11597 | -0.090801 | -0.071203 | -0.093145 | -0.086342 | -0.10663 | -0.083357 | -0.068363 | -0.10034 | -0.11197 | -0.085619 | -0.090731 | -0.094914 | -0.052455 | -0.10092 | -0.096571 | -0.10082 | -0.099469 | -0.10644 | -0.095309 | -0.085019 | -0.09694 | -0.072988 | -0.10257 | -0.11281 | -0.081883 | -0.06278 | -0.089539 | -0.081535 | -0.090752 | -0.087537 | -0.10394 | -0.093402 | -0.073815 | -0.12477 | -0.054125 | -0.086707 | -0.093038 | -0.05604 | -0.078716 | -0.074991 | -0.093644 | -0.095149 | -0.099582 | -0.065327 | -0.090849 | -0.098167 | -0.076027 | -0.098099 | -0.10074 | -0.11039 | -0.094588 | -0.088258 | -0.1194 | -0.099152 | -0.10728 | -0.10406 | -0.070939 | -0.087759 | -0.075967 | -0.1026 | -0.10804 | -0.089061 | -0.091422 | -0.095722 | -0.099748 | -0.062252 | -0.078384 | -0.09162 | -0.085718 | -0.078824 | -0.077532 | -0.077026 | -0.10294 | -0.10979 | -0.070263 | -0.067452 | -0.091658 | -0.091504 | -0.084871 | -0.068406 | -0.089335 | -0.062282 | -0.074755 | -0.082366 | -0.072365 | -0.11686 | -0.085442 | -0.07463 | -0.10744 | -0.072874 | -0.08909 | -0.05638 | -0.082194 | -0.069997 | -0.094435 | -0.070688 | -0.091144 | -0.089777 | -0.095739 | -0.10698 | -0.079974 | -0.071448 | -0.10226 | -0.056278 | -0.063737 | -0.083952 | -0.083947 | -0.081562 | -0.087467 | -0.10912 | -0.061548 | -0.080266 | -0.10088 | -0.084181 | -0.088032 | -0.097552 | -0.089562 | -0.10206 | -0.071592 | -0.082831 | -0.088772 | -0.08615 | -0.096892 | -0.10474 | -0.09898 | -0.073484 | -0.096286 | -0.080293 | -0.11301 | -0.092173 | -0.076796 | -0.10872 | -0.095555 | -0.10044 | -0.088354 | -0.073124 | -0.09391 | -0.083007 | -0.096481 | -0.093398 | -0.085864 | -0.085938 | -0.090156 | -0.078923 | -0.12198 | -0.079591 | -0.069666 | -0.10029 | -0.12166 | -0.088101 | -0.082754 | -0.045475 | -0.087768 | -0.10682 | -0.066059 | -0.091893 | -0.094458 | -0.075068 | -0.11356 | -0.082604 | -0.079238 | -0.096805 | -0.083289 | -0.070456 | -0.10379 | -0.086033 | -0.085698 | -0.10687 | -0.087231 | -0.087434 | -0.068166 | -0.089478 | -0.090033 | -0.06176 | -0.11123 | -0.092264 | -0.065029 | -0.071597 | -0.093605 | -0.089127 | -0.11224 | -0.086376 | -0.10443 | -0.090257 | -0.068669 | -0.091622 | -0.081782 | -0.097627 | -0.071828 | -0.081184 | -0.07114 | -0.10479 | -0.06324 | -0.078872 | -0.083962 | -0.0847 | -0.083452 | -0.092398 | -0.077162 | -0.079625 | -0.10702 | -0.11561 | -0.070777 | -0.080621 | -0.1128 | -0.093175 | -0.10473 | -0.065924 | -0.060316 | -0.069946 | -0.069946 | -0.10938 | -0.10938 | -0.065924 | -0.065924 | -0.069946
|  | -0.087374 | -0.08709 | -0.10897 | -0.066134 | -0.034259 | 2041 | -0.10473 | -0.086243 | -0.088122 | -0.08854 | -0.068159 | -0.063189 | -0.092638 | -0.074785 | -0.063107 | -0.077265 | -0.080838 | -0.082755 | -0.11194 | -0.12463 | -0.10046 | -0.1032 | -0.089103 | -0.084896 | -0.096315 | -0.071491 | -0.078706 | -0.094308 | -0.08637 | -0.11353 | -0.093474 | -0.075136 | -0.090178 | -0.10826 | -0.071538 | -0.07875 | -0.098714 | -0.089015 | -0.13365 | -0.099244 | -0.083669 | -0.10439 | -0.10524 | -0.067972 | -0.089275 | -0.099066 | -0.095819 | -0.1008 | -0.09839 | -0.067475 | -0.070698 | -0.090868 | -0.071967 | -0.09966 | -0.077927 | -0.058484 | -0.067561 | -0.093274 | -0.080532 | -0.12695 | -0.077835 | -0.096783 | -0.061418 | -0.09824 | -0.087332 | -0.078755 | -0.073085 | -0.11415 | -0.05331 | -0.077426 | -0.1048 | -0.10599 | -0.078157 | -0.10325 | -0.10825 | -0.069083 | -0.075792 | -0.070007 | -0.10279 | -0.1023 | -0.12615 | -0.11286 | -0.082061 | -0.089872 | -0.088202 | -0.098945 | -0.076729 | -0.098835 | -0.090228 | -0.088585 | -0.11498 | -0.07808 | -0.092086 | -0.083485 | -0.075173 | -0.074543 | -0.11302 | -0.10188 | -0.092351 | -0.071842 | -0.11727 | -0.10748 | -0.096824 | -0.070923 | -0.11288 | -0.06178 | -0.094066 | -0.084587 | -0.089457 | -0.073152 | -0.090955 | -0.06197 | -0.07594 | -0.054488 | -0.084195 | -0.10645 | -0.092205 | -0.10736 | -0.081706 | -0.094355 | -0.088496 | -0.10221 | -0.086549 | -0.096871 | -0.10587 | -0.07361 | -0.078418 | -0.056736 | -0.09301 | -0.052742 | -0.076451 | -0.12365 | -0.099549 | -0.083121 | -0.085358 | -0.089763 | -0.079304 | -0.11106 | -0.092996 | -0.067861 | -0.086146 | -0.084788 | -0.057271 | -0.10148 | -0.10651 | -0.081362 | -0.079241 | -0.08482 | -0.058906 | -0.095048 | -0.10706 | -0.081056 | -0.082426 | -0.11397 | -0.090159 | -0.11579 | -0.098114 | -0.1019 | -0.089012 | -0.07936 | -0.086595 | -0.066059 | -0.079196 | -0.069451 | -0.10677 | -0.034259 | -0.085784 | -0.084183 | -0.11383 | -0.071712 | -0.084943 | -0.092544 | -0.074062 | -0.1068 | -0.084491 | -0.099735 | -0.076651 | -0.081534 | -0.073951 | -0.099097 | -0.11516 | -0.081037 | -0.056234 | -0.074307 | -0.060742 | -0.070722 | -0.10175 | -0.086007 | -0.11503 | -0.096453 | -0.068797 | -0.10133 | -0.087446 | -0.11937 | -0.063877 | -0.10922 | -0.10148 | -0.060595 | -0.06439 | -0.059378 | -0.096603 | -0.08326 | -0.10254 | -0.072591 | -0.063294 | -0.075811 | -0.083384 | -0.10014 | -0.11684 | -0.082331 | -0.078688 | -0.11366 | -0.072655 | -0.10524 | -0.074122 | -0.071964 | -0.078815 | -0.083103 | -0.047027 | -0.074294 | -0.078631 | -0.11768 | -0.093146 | -0.099817 | -0.10233 | -0.057091 | -0.1001 | -0.074384 | -0.067192 | -0.10025 | -0.10353 | -0.060221 | -0.065107 | -0.09334 | -0.093675 | -0.094782 | -0.083756 | -0.11213 | -0.070719 | -0.099478 | -0.094006 | -0.06558 | -0.072582 | -0.09855 | -0.076045 | -0.088802 | -0.06326 | -0.11118 | -0.060043 | -0.11079 | -0.073048 | -0.12033 | -0.099888 | -0.062162 | -0.094629 | -0.078076 | -0.094657 | -0.084002 | -0.12946 | -0.088518 | -0.092909 | -0.060234 | -0.070581 | -0.10803 | -0.099911 | -0.095045 | -0.11495 | -0.079897 | -0.10028 | -0.10121 | -0.086717 | -0.093332 | -0.072534 | -0.1094 | -0.078578 | -0.083488 | -0.081715 | -0.094955 | -0.069757 | -0.080386 | -0.080556 | -0.1108 | -0.080589 | -0.1044 | -0.088552 | -0.081663 | -0.09573 | -0.10086 | -0.07861 | -0.10701 | -0.075339 | -0.068717 | -0.077955 | -0.074539 | -0.12063 | -0.088186 | -0.076479 | -0.056012 | -0.10436 | -0.086728 | -0.11633 | -0.089773 | -0.069082 | -0.092238 | -0.085166 | -0.10647 | -0.081907 | -0.066134 | -0.099841 | -0.11195 | -0.084295 | -0.089692 | -0.094108 | -0.049366 | -0.10044 | -0.095785 | -0.10034 | -0.098916 | -0.1062 | -0.094604 | -0.083661 | -0.096353 | -0.070911 | -0.10219 | -0.11302 | -0.08035 | -0.060205 | -0.088433 | -0.079998 | -0.089759 | -0.086264 | -0.10372 | -0.092511 | -0.071833 | -0.1257 | -0.051045 | -0.085398 | -0.092127 | -0.053133 | -0.076986 | -0.073074 | -0.092746 | -0.094356 | -0.099036 | -0.062872 | -0.089804 | -0.097542 | -0.074233 | -0.097458 | -0.10031 | -0.11033 | -0.093764 | -0.087042 | -0.11996 | -0.09853 | -0.10716 | -0.10376 | -0.068797 | -0.086566 | -0.074105 | -0.1021 | -0.10797 | -0.087929 | -0.090453 | -0.094961 | -0.099174 | -0.059625 | -0.076656 | -0.09063 | -0.084389 | -0.07711 | -0.075757 | -0.07533 | -0.10254 | -0.10975 | -0.068083 | -0.065175 | -0.09067 | -0.090507 | -0.083588 | -0.066123 | -0.088264 | -0.059656 | -0.072825 | -0.080871 | -0.070315 | -0.11727 | -0.08413 | -0.072693 | -0.10738 | -0.07084 | -0.087959 | -0.053478 | -0.080679 | -0.067846 | -0.093602 | -0.068536 | -0.090158 | -0.088662 | -0.094894 | -0.10685 | -0.078335 | -0.069334 | -0.10205 | -0.053324 | -0.061253 | -0.082535 | -0.082529 | -0.080067 | -0.086245 | -0.10897 | -0.058883 | -0.07865 | -0.10049 | -0.082776 | -0.086842 | -0.096887 | -0.088427 | -0.10165 | -0.069486 | -0.081372 | -0.087623 | -0.085015 | -0.096196 | -0.10448 | -0.0984 | -0.071491 | -0.095671 | -0.078677 | -0.11321 | -0.091214 | -0.07497 | -0.10869 | -0.094689 | -0.099997 | -0.087139 | -0.071103 | -0.092978 | -0.081642 | -0.095773 | -0.092507 | -0.084566 | -0.084627 | -0.089085 | -0.077225 | -0.12269 | -0.077869 | -0.067495 | -0.099754 | -0.1225 | -0.086921 | -0.08127 | -0.041992 | -0.086564 | -0.10673 | -0.063721 | -0.09089 | -0.093634 | -0.073176 | -0.1138 | -0.081109 | -0.077558 | -0.096104 | -0.081827 | -0.068313 | -0.10347 | -0.084695 | -0.084378 | -0.10673 | -0.085997 | -0.086211 | -0.065869 | -0.088369 | -0.088955 | -0.05922 | -0.11127 | -0.091418 | -0.062615 | -0.069496 | -0.092786 | -0.087979 | -0.11231 | -0.085065 | -0.10411 | -0.089165 | -0.066524 | -0.090612 | -0.080202 | -0.096959 | -0.069735 | -0.079612 | -0.069009 | -0.10453 | -0.060833 | -0.077158 | -0.082546 | -0.083337 | -0.082006 | -0.091451 | -0.075366 | -0.077967 | -0.10686 | -0.11588 | -0.068626 | -0.079018 | -0.11299 | -0.092195 | -0.10473 | -0.063782 | -0.05772 | -0.067748 | -0.067748 | -0.10938 | -0.10938 | -0.063782 | -0.063782 | -0.067748
|  | -0.087207 | -0.086814 | -0.1087 | -0.065921 | -0.033862 | 2042 | -0.10473 | -0.086001 | -0.088022 | -0.088443 | -0.06782 | -0.062875 | -0.09256 | -0.074625 | -0.062891 | -0.076901 | -0.080705 | -0.082631 | -0.11189 | -0.1247 | -0.10041 | -0.10317 | -0.089008 | -0.084782 | -0.096257 | -0.071099 | -0.07848 | -0.094237 | -0.086148 | -0.11354 | -0.09341 | -0.074889 | -0.089887 | -0.10798 | -0.071217 | -0.078358 | -0.098664 | -0.08892 | -0.13376 | -0.099196 | -0.083551 | -0.10437 | -0.10499 | -0.067779 | -0.088979 | -0.099019 | -0.095755 | -0.10061 | -0.098343 | -0.067117 | -0.070365 | -0.09055 | -0.071707 | -0.099615 | -0.077796 | -0.058152 | -0.067382 | -0.092919 | -0.080397 | -0.12676 | -0.077565 | -0.096724 | -0.061195 | -0.098202 | -0.087233 | -0.078612 | -0.072855 | -0.11417 | -0.052927 | -0.077139 | -0.10444 | -0.10597 | -0.078011 | -0.10323 | -0.10797 | -0.068911 | -0.075486 | -0.069823 | -0.10259 | -0.1021 | -0.12602 | -0.11287 | -0.081818 | -0.089782 | -0.088002 | -0.098911 | -0.076577 | -0.098521 | -0.090003 | -0.088314 | -0.11471 | -0.077934 | -0.092013 | -0.083365 | -0.075014 | -0.074383 | -0.11303 | -0.10163 | -0.092271 | -0.071667 | -0.11731 | -0.10747 | -0.096768 | -0.070668 | -0.1129 | -0.061496 | -0.093814 | -0.08419 | -0.0892 | -0.072983 | -0.090772 | -0.061664 | -0.075566 | -0.05413 | -0.084078 | -0.10644 | -0.092125 | -0.10708 | -0.081369 | -0.094284 | -0.088398 | -0.10218 | -0.086443 | -0.096813 | -0.10567 | -0.073443 | -0.078289 | -0.056498 | -0.092939 | -0.052378 | -0.076297 | -0.12333 | -0.099503 | -0.082843 | -0.085246 | -0.089526 | -0.078844 | -0.11107 | -0.092919 | -0.067548 | -0.086038 | -0.084673 | -0.057028 | -0.10144 | -0.1065 | -0.081231 | -0.0791 | -0.084706 | -0.058541 | -0.094814 | -0.10684 | -0.080846 | -0.082144 | -0.11399 | -0.090069 | -0.11558 | -0.098066 | -0.1017 | -0.088917 | -0.078988 | -0.086324 | -0.065808 | -0.07894 | -0.069134 | -0.10656 | -0.033862 | -0.085468 | -0.084066 | -0.11385 | -0.071537 | -0.084831 | -0.092472 | -0.073898 | -0.10679 | -0.084146 | -0.099603 | -0.076498 | -0.081203 | -0.073786 | -0.099049 | -0.11518 | -0.080905 | -0.05599 | -0.074025 | -0.060515 | -0.070445 | -0.10169 | -0.085902 | -0.11505 | -0.096155 | -0.068608 | -0.10129 | -0.0872 | -0.11942 | -0.063557 | -0.10899 | -0.10144 | -0.060368 | -0.064157 | -0.059017 | -0.096544 | -0.083061 | -0.10251 | -0.072424 | -0.06308 | -0.075553 | -0.083264 | -0.1001 | -0.11666 | -0.082066 | -0.078268 | -0.11368 | -0.072276 | -0.10522 | -0.073968 | -0.071589 | -0.078673 | -0.082981 | -0.0467 | -0.073976 | -0.078487 | -0.11772 | -0.09307 | -0.099633 | -0.10208 | -0.056848 | -0.10007 | -0.074221 | -0.066995 | -0.099944 | -0.1035 | -0.059911 | -0.064737 | -0.093265 | -0.093602 | -0.094719 | -0.083637 | -0.11214 | -0.070539 | -0.09944 | -0.09388 | -0.065376 | -0.072161 | -0.0985 | -0.07567 | -0.088715 | -0.062937 | -0.11114 | -0.059723 | -0.11062 | -0.072893 | -0.12038 | -0.099851 | -0.061942 | -0.09456 | -0.07793 | -0.094589 | -0.083884 | -0.12941 | -0.088174 | -0.092832 | -0.060005 | -0.070408 | -0.10777 | -0.099867 | -0.094731 | -0.11488 | -0.079553 | -0.10002 | -0.10117 | -0.086611 | -0.093257 | -0.072362 | -0.1094 | -0.078226 | -0.083193 | -0.081586 | -0.094832 | -0.06943 | -0.080096 | -0.080234 | -0.1108 | -0.080374 | -0.10437 | -0.088455 | -0.081534 | -0.095598 | -0.10071 | -0.078297 | -0.10701 | -0.07518 | -0.068416 | -0.077809 | -0.074377 | -0.12057 | -0.087954 | -0.076326 | -0.055763 | -0.10434 | -0.086631 | -0.11637 | -0.089683 | -0.068895 | -0.09192 | -0.085062 | -0.10646 | -0.081779 | -0.065885 | -0.099796 | -0.11165 | -0.084178 | -0.0896 | -0.094036 | -0.049025 | -0.1003 | -0.095451 | -0.1003 | -0.098868 | -0.10599 | -0.094542 | -0.083541 | -0.096281 | -0.070538 | -0.10216 | -0.11303 | -0.080215 | -0.059916 | -0.088336 | -0.079862 | -0.089671 | -0.085897 | -0.1037 | -0.092432 | -0.071658 | -0.12578 | -0.050773 | -0.085113 | -0.092046 | -0.052686 | -0.076718 | -0.072905 | -0.092572 | -0.094286 | -0.098987 | -0.062655 | -0.089597 | -0.097487 | -0.074075 | -0.097204 | -0.10028 | -0.11002 | -0.093691 | -0.086727 | -0.12001 | -0.098254 | -0.10715 | -0.10373 | -0.068608 | -0.086461 | -0.07394 | -0.10174 | -0.10796 | -0.087829 | -0.090368 | -0.094893 | -0.098944 | -0.059393 | -0.076504 | -0.090543 | -0.084204 | -0.076899 | -0.0756 | -0.074991 | -0.10237 | -0.10962 | -0.06789 | -0.064836 | -0.090583 | -0.090419 | -0.083475 | -0.065921 | -0.088169 | -0.059425 | -0.072507 | -0.080739 | -0.070134 | -0.11731 | -0.084014 | -0.072522 | -0.10737 | -0.07066 | -0.087859 | -0.053076 | -0.080545 | -0.067538 | -0.093528 | -0.068356 | -0.089877 | -0.088451 | -0.094628 | -0.10684 | -0.078191 | -0.069148 | -0.10203 | -0.052953 | -0.060919 | -0.082281 | -0.082404 | -0.079935 | -0.086137 | -0.1087 | -0.058647 | -0.078282 | -0.10046 | -0.082652 | -0.086737 | -0.096734 | -0.088228 | -0.10162 | -0.0693 | -0.081087 | -0.087522 | -0.084915 | -0.096134 | -0.10446 | -0.098349 | -0.071315 | -0.095617 | -0.078374 | -0.11323 | -0.091129 | -0.074679 | -0.10868 | -0.094638 | -0.099957 | -0.086811 | -0.070925 | -0.092695 | -0.081522 | -0.09571 | -0.092428 | -0.084451 | -0.084359 | -0.08899 | -0.077075 | -0.12275 | -0.07752 | -0.067196 | -0.099573 | -0.12258 | -0.086817 | -0.081139 | -0.041684 | -0.086457 | -0.10672 | -0.063398 | -0.09067 | -0.093508 | -0.072799 | -0.11382 | -0.08082 | -0.07741 | -0.096042 | -0.08151 | -0.068001 | -0.10345 | -0.084444 | -0.084261 | -0.10672 | -0.085888 | -0.086103 | -0.065666 | -0.088271 | -0.08886 | -0.058795 | -0.11108 | -0.091344 | -0.062223 | -0.06917 | -0.092714 | -0.087815 | -0.11209 | -0.084783 | -0.10385 | -0.088936 | -0.066301 | -0.090332 | -0.079771 | -0.096754 | -0.06955 | -0.079474 | -0.06882 | -0.10451 | -0.060499 | -0.076837 | -0.082421 | -0.083216 | -0.081879 | -0.091368 | -0.075208 | -0.077821 | -0.10666 | -0.11568 | -0.068436 | -0.078876 | -0.11301 | -0.091882 | -0.10473 | -0.063534 | -0.057256 | -0.067554 | -0.067554 | -0.10938 | -0.10938 | -0.063534 | -0.063534 | -0.067554
|  | -0.086663 | -0.086341 | -0.10867 | -0.064917 | -0.032107 | 2043 | -0.10473 | -0.085377 | -0.087529 | -0.087959 | -0.066788 | -0.061783 | -0.092171 | -0.073825 | -0.061817 | -0.07604 | -0.080042 | -0.082013 | -0.11191 | -0.12506 | -0.10021 | -0.10303 | -0.088538 | -0.084214 | -0.09597 | -0.070102 | -0.077719 | -0.093888 | -0.08553 | -0.11364 | -0.093095 | -0.074039 | -0.089327 | -0.1078 | -0.070269 | -0.077464 | -0.098417 | -0.088448 | -0.13432 | -0.098961 | -0.082963 | -0.10425 | -0.10472 | -0.066819 | -0.088363 | -0.098786 | -0.095441 | -0.1003 | -0.098108 | -0.066232 | -0.069406 | -0.090035 | -0.070783 | -0.099389 | -0.077145 | -0.05692 | -0.066489 | -0.092358 | -0.079728 | -0.12696 | -0.076744 | -0.096432 | -0.060082 | -0.098013 | -0.08674 | -0.077902 | -0.071976 | -0.11428 | -0.051574 | -0.076332 | -0.10407 | -0.10589 | -0.077287 | -0.10308 | -0.10774 | -0.068057 | -0.074626 | -0.06891 | -0.10231 | -0.10184 | -0.12631 | -0.11295 | -0.081114 | -0.089332 | -0.087535 | -0.098744 | -0.07582 | -0.098083 | -0.089477 | -0.087703 | -0.11461 | -0.077208 | -0.091652 | -0.082768 | -0.07422 | -0.073585 | -0.11312 | -0.10129 | -0.091876 | -0.070796 | -0.11749 | -0.10743 | -0.096491 | -0.069724 | -0.113 | -0.060369 | -0.093321 | -0.083411 | -0.088618 | -0.072143 | -0.090274 | -0.060524 | -0.074643 | -0.052822 | -0.083493 | -0.10637 | -0.091726 | -0.10692 | -0.08061 | -0.093936 | -0.087914 | -0.10201 | -0.085913 | -0.096522 | -0.10544 | -0.072613 | -0.077643 | -0.055313 | -0.092585 | -0.051024 | -0.075533 | -0.12342 | -0.099275 | -0.082153 | -0.084688 | -0.08897 | -0.077966 | -0.11111 | -0.092539 | -0.066515 | -0.085499 | -0.084103 | -0.055819 | -0.10126 | -0.10644 | -0.080581 | -0.078401 | -0.084136 | -0.057316 | -0.094374 | -0.10663 | -0.080152 | -0.081408 | -0.1141 | -0.089623 | -0.11555 | -0.097831 | -0.10142 | -0.088445 | -0.078128 | -0.085676 | -0.064779 | -0.078179 | -0.068148 | -0.10635 | -0.032107 | -0.084763 | -0.083486 | -0.11395 | -0.070663 | -0.084275 | -0.092115 | -0.073078 | -0.10673 | -0.083448 | -0.099406 | -0.075739 | -0.080436 | -0.072964 | -0.098811 | -0.11532 | -0.080248 | -0.054775 | -0.07315 | -0.059387 | -0.069497 | -0.1015 | -0.085381 | -0.11518 | -0.095697 | -0.067666 | -0.1011 | -0.086611 | -0.11966 | -0.062435 | -0.10881 | -0.10126 | -0.059236 | -0.063107 | -0.05778 | -0.096251 | -0.082401 | -0.10235 | -0.071594 | -0.062016 | -0.074705 | -0.082667 | -0.099881 | -0.11665 | -0.081347 | -0.077383 | -0.11378 | -0.071334 | -0.10514 | -0.073205 | -0.070834 | -0.077964 | -0.082371 | -0.045255 | -0.073067 | -0.077774 | -0.11791 | -0.092693 | -0.099302 | -0.10174 | -0.055637 | -0.099922 | -0.073409 | -0.066016 | -0.099536 | -0.10337 | -0.058732 | -0.063685 | -0.092893 | -0.093238 | -0.094403 | -0.083042 | -0.11221 | -0.069642 | -0.099248 | -0.09349 | -0.06436 | -0.071195 | -0.098249 | -0.074781 | -0.088283 | -0.061823 | -0.11114 | -0.058532 | -0.11051 | -0.07212 | -0.12064 | -0.099667 | -0.060846 | -0.094218 | -0.077204 | -0.094247 | -0.083295 | -0.12978 | -0.087549 | -0.09245 | -0.058865 | -0.069549 | -0.10753 | -0.099648 | -0.094229 | -0.11494 | -0.078716 | -0.099639 | -0.10098 | -0.086082 | -0.092885 | -0.071507 | -0.1094 | -0.077376 | -0.082501 | -0.080946 | -0.094456 | -0.068452 | -0.079309 | -0.079472 | -0.11084 | -0.079647 | -0.10426 | -0.087972 | -0.080891 | -0.095324 | -0.10043 | -0.077472 | -0.10701 | -0.07439 | -0.067409 | -0.07708 | -0.073569 | -0.12073 | -0.087377 | -0.075563 | -0.054525 | -0.10422 | -0.086152 | -0.11653 | -0.089231 | -0.067963 | -0.091374 | -0.084546 | -0.10639 | -0.081141 | -0.064889 | -0.099575 | -0.11145 | -0.083596 | -0.089143 | -0.093682 | -0.047631 | -0.10002 | -0.094939 | -0.10009 | -0.098625 | -0.10576 | -0.094232 | -0.082944 | -0.096044 | -0.069509 | -0.10199 | -0.11312 | -0.079541 | -0.058749 | -0.08785 | -0.079186 | -0.089235 | -0.085237 | -0.10361 | -0.092041 | -0.070787 | -0.12619 | -0.04942 | -0.084432 | -0.091646 | -0.051302 | -0.075888 | -0.072062 | -0.092119 | -0.093937 | -0.098747 | -0.061576 | -0.089067 | -0.097212 | -0.073286 | -0.0968 | -0.10009 | -0.1098 | -0.093329 | -0.086064 | -0.12025 | -0.097842 | -0.1071 | -0.1036 | -0.067666 | -0.085937 | -0.073122 | -0.10138 | -0.10793 | -0.087331 | -0.089942 | -0.094559 | -0.098579 | -0.058239 | -0.075745 | -0.090108 | -0.083578 | -0.076109 | -0.07482 | -0.074189 | -0.1021 | -0.10952 | -0.066932 | -0.063755 | -0.090148 | -0.089981 | -0.082912 | -0.064917 | -0.087698 | -0.058271 | -0.071571 | -0.080083 | -0.069233 | -0.11749 | -0.083438 | -0.071671 | -0.10734 | -0.069766 | -0.087362 | -0.05172 | -0.079879 | -0.066524 | -0.093162 | -0.067461 | -0.089325 | -0.087892 | -0.094135 | -0.10678 | -0.07747 | -0.068218 | -0.10194 | -0.051592 | -0.059762 | -0.08158 | -0.081781 | -0.079278 | -0.0856 | -0.10846 | -0.057476 | -0.077435 | -0.10029 | -0.082035 | -0.086214 | -0.096383 | -0.087666 | -0.10144 | -0.068374 | -0.080351 | -0.087017 | -0.084416 | -0.095828 | -0.10435 | -0.098094 | -0.070439 | -0.095347 | -0.077567 | -0.11332 | -0.090708 | -0.073844 | -0.10867 | -0.094382 | -0.099762 | -0.086384 | -0.070037 | -0.092159 | -0.080922 | -0.095399 | -0.092037 | -0.083881 | -0.083689 | -0.088519 | -0.076329 | -0.12306 | -0.076642 | -0.066178 | -0.099254 | -0.12295 | -0.086298 | -0.080487 | -0.040153 | -0.085928 | -0.10668 | -0.062431 | -0.090148 | -0.093113 | -0.071874 | -0.11392 | -0.080068 | -0.076672 | -0.095734 | -0.080753 | -0.066986 | -0.10331 | -0.083774 | -0.083681 | -0.10666 | -0.085345 | -0.085565 | -0.064657 | -0.087784 | -0.088386 | -0.057563 | -0.11098 | -0.090972 | -0.061059 | -0.068163 | -0.092354 | -0.087271 | -0.11198 | -0.084105 | -0.10356 | -0.088375 | -0.06538 | -0.089771 | -0.078937 | -0.096369 | -0.068631 | -0.078783 | -0.067884 | -0.10439 | -0.059413 | -0.075981 | -0.081798 | -0.082617 | -0.081244 | -0.090952 | -0.074418 | -0.077092 | -0.10648 | -0.11566 | -0.06749 | -0.078172 | -0.11309 | -0.091309 | -0.10473 | -0.062567 | -0.056013 | -0.066588 | -0.066588 | -0.10938 | -0.10938 | -0.062567 | -0.062567 | -0.066588
|  | -0.086129 | -0.085874 | -0.10863 | -0.063926 | -0.030383 | 2044 | -0.10473 | -0.084761 | -0.087042 | -0.087482 | -0.065772 | -0.060731 | -0.091788 | -0.073035 | -0.060757 | -0.075191 | -0.079389 | -0.081403 | -0.11192 | -0.1254 | -0.1 | -0.10289 | -0.088073 | -0.083653 | -0.095686 | -0.06912 | -0.076969 | -0.093542 | -0.08492 | -0.11374 | -0.092783 | -0.073201 | -0.088774 | -0.10764 | -0.069335 | -0.076581 | -0.098172 | -0.087981 | -0.13488 | -0.098729 | -0.082382 | -0.10414 | -0.10445 | -0.06587 | -0.087754 | -0.098555 | -0.09513 | -0.099996 | -0.097875 | -0.065358 | -0.068475 | -0.089566 | -0.069872 | -0.099167 | -0.076502 | -0.055706 | -0.065607 | -0.091802 | -0.079067 | -0.12716 | -0.075934 | -0.096143 | -0.058983 | -0.097826 | -0.086253 | -0.0772 | -0.071109 | -0.11439 | -0.050242 | -0.075541 | -0.10376 | -0.10581 | -0.076571 | -0.10294 | -0.10751 | -0.067213 | -0.073777 | -0.068008 | -0.10204 | -0.10157 | -0.12665 | -0.11303 | -0.080419 | -0.088889 | -0.087108 | -0.098579 | -0.075072 | -0.097647 | -0.088958 | -0.087099 | -0.11451 | -0.076491 | -0.091296 | -0.082178 | -0.073437 | -0.072798 | -0.1132 | -0.10095 | -0.091486 | -0.069936 | -0.11767 | -0.10738 | -0.096216 | -0.068792 | -0.11309 | -0.059258 | -0.092832 | -0.08264 | -0.088042 | -0.071313 | -0.089781 | -0.059401 | -0.073732 | -0.051534 | -0.082916 | -0.1063 | -0.091333 | -0.1068 | -0.079861 | -0.093592 | -0.087436 | -0.10184 | -0.08539 | -0.096236 | -0.10541 | -0.071794 | -0.077005 | -0.054143 | -0.092235 | -0.04969 | -0.074779 | -0.12357 | -0.09905 | -0.081471 | -0.084138 | -0.08842 | -0.077117 | -0.11115 | -0.092164 | -0.065496 | -0.084966 | -0.083539 | -0.054625 | -0.10108 | -0.10639 | -0.079939 | -0.077711 | -0.083573 | -0.05611 | -0.093939 | -0.10642 | -0.079467 | -0.080681 | -0.1142 | -0.089183 | -0.11551 | -0.0976 | -0.10114 | -0.087978 | -0.077279 | -0.085035 | -0.063765 | -0.077428 | -0.067176 | -0.10614 | -0.030383 | -0.084066 | -0.082913 | -0.11406 | -0.0698 | -0.083726 | -0.091763 | -0.072269 | -0.10667 | -0.082758 | -0.09925 | -0.074989 | -0.079707 | -0.072153 | -0.098575 | -0.11545 | -0.079599 | -0.053576 | -0.072288 | -0.058273 | -0.068563 | -0.10131 | -0.084866 | -0.11531 | -0.095289 | -0.066737 | -0.10092 | -0.086031 | -0.1199 | -0.06133 | -0.10863 | -0.10108 | -0.058119 | -0.06207 | -0.056561 | -0.095962 | -0.081749 | -0.1022 | -0.070775 | -0.060966 | -0.073869 | -0.082077 | -0.099669 | -0.11664 | -0.080637 | -0.07651 | -0.11388 | -0.070406 | -0.10505 | -0.072451 | -0.070089 | -0.077264 | -0.081769 | -0.04383 | -0.07217 | -0.077069 | -0.1181 | -0.092322 | -0.098972 | -0.1014 | -0.054441 | -0.099774 | -0.072607 | -0.06505 | -0.09913 | -0.10323 | -0.057578 | -0.062661 | -0.092525 | -0.092878 | -0.09409 | -0.082455 | -0.11227 | -0.068757 | -0.099058 | -0.093105 | -0.063357 | -0.070264 | -0.098 | -0.074148 | -0.087856 | -0.060727 | -0.11114 | -0.05736 | -0.1104 | -0.071358 | -0.12089 | -0.099486 | -0.059765 | -0.09388 | -0.076487 | -0.093911 | -0.082714 | -0.13014 | -0.086972 | -0.092072 | -0.057739 | -0.068701 | -0.10729 | -0.099431 | -0.093746 | -0.115 | -0.077889 | -0.09926 | -0.1008 | -0.08556 | -0.092517 | -0.070663 | -0.1094 | -0.076538 | -0.081818 | -0.080314 | -0.094084 | -0.06749 | -0.078532 | -0.07872 | -0.11087 | -0.078929 | -0.10414 | -0.087495 | -0.080256 | -0.095056 | -0.10015 | -0.076657 | -0.10701 | -0.07361 | -0.066416 | -0.07636 | -0.072771 | -0.12089 | -0.086806 | -0.074809 | -0.053302 | -0.10411 | -0.085679 | -0.11669 | -0.088785 | -0.067042 | -0.090833 | -0.084036 | -0.10633 | -0.080512 | -0.06391 | -0.099357 | -0.11124 | -0.083021 | -0.088692 | -0.093332 | -0.046258 | -0.099753 | -0.094452 | -0.099884 | -0.098385 | -0.10553 | -0.093926 | -0.082355 | -0.09583 | -0.068501 | -0.10183 | -0.11321 | -0.078876 | -0.057665 | -0.08737 | -0.078519 | -0.088804 | -0.084626 | -0.10351 | -0.091654 | -0.069927 | -0.1266 | -0.048084 | -0.08376 | -0.091251 | -0.049941 | -0.075068 | -0.071231 | -0.09167 | -0.093593 | -0.09851 | -0.060511 | -0.088543 | -0.096941 | -0.072508 | -0.096399 | -0.099908 | -0.10957 | -0.092971 | -0.085409 | -0.1205 | -0.097432 | -0.10705 | -0.10347 | -0.066737 | -0.085419 | -0.072314 | -0.10107 | -0.10789 | -0.08684 | -0.089522 | -0.094229 | -0.098217 | -0.057099 | -0.074995 | -0.089679 | -0.08296 | -0.075329 | -0.07405 | -0.073431 | -0.10184 | -0.10942 | -0.065986 | -0.062691 | -0.08972 | -0.089549 | -0.082355 | -0.063926 | -0.087233 | -0.057132 | -0.070808 | -0.079434 | -0.068344 | -0.11767 | -0.082868 | -0.070831 | -0.10731 | -0.068883 | -0.086872 | -0.050385 | -0.079222 | -0.065524 | -0.0928 | -0.066577 | -0.088779 | -0.087339 | -0.093645 | -0.10672 | -0.076759 | -0.067301 | -0.10185 | -0.050251 | -0.058622 | -0.080889 | -0.081166 | -0.07863 | -0.085071 | -0.10822 | -0.056319 | -0.076599 | -0.10012 | -0.081425 | -0.085698 | -0.096036 | -0.087109 | -0.10126 | -0.06746 | -0.079625 | -0.086519 | -0.083924 | -0.095526 | -0.10423 | -0.097843 | -0.069575 | -0.09508 | -0.076772 | -0.11341 | -0.090292 | -0.07303 | -0.10865 | -0.09413 | -0.099569 | -0.085962 | -0.06916 | -0.091628 | -0.08033 | -0.095091 | -0.09165 | -0.083318 | -0.083028 | -0.088054 | -0.075593 | -0.12336 | -0.075775 | -0.065176 | -0.098939 | -0.12332 | -0.085786 | -0.079843 | -0.038642 | -0.085405 | -0.10665 | -0.061476 | -0.089632 | -0.092724 | -0.070996 | -0.11402 | -0.079325 | -0.075943 | -0.09543 | -0.080005 | -0.065987 | -0.10317 | -0.083111 | -0.083108 | -0.1066 | -0.08481 | -0.085035 | -0.06366 | -0.087302 | -0.087918 | -0.056375 | -0.11093 | -0.090605 | -0.059913 | -0.06717 | -0.091999 | -0.086734 | -0.11186 | -0.083435 | -0.10328 | -0.08782 | -0.064496 | -0.089215 | -0.078153 | -0.095989 | -0.067723 | -0.078101 | -0.066959 | -0.10428 | -0.058367 | -0.075137 | -0.081183 | -0.082026 | -0.080617 | -0.090541 | -0.073639 | -0.076372 | -0.1063 | -0.11563 | -0.066557 | -0.077476 | -0.11318 | -0.090742 | -0.10473 | -0.061617 | -0.054811 | -0.065635 | -0.065635 | -0.10938 | -0.10938 | -0.061617 | -0.061617 | -0.065635
|  | -0.085306 | -0.085072 | -0.10849 | -0.062358 | -0.027627 | 2045 | -0.10473 | -0.083855 | -0.086251 | -0.086707 | -0.064229 | -0.059084 | -0.091165 | -0.071753 | -0.059036 | -0.073965 | -0.078327 | -0.080412 | -0.11198 | -0.12597 | -0.099671 | -0.10266 | -0.087319 | -0.082742 | -0.095226 | -0.067681 | -0.075808 | -0.092982 | -0.084009 | -0.11389 | -0.092277 | -0.071902 | -0.08802 | -0.10754 | -0.067924 | -0.075319 | -0.097775 | -0.087223 | -0.13578 | -0.098352 | -0.08144 | -0.10395 | -0.10416 | -0.06433 | -0.086903 | -0.09818 | -0.094625 | -0.099606 | -0.097498 | -0.063938 | -0.067079 | -0.088925 | -0.068454 | -0.098805 | -0.075459 | -0.053806 | -0.064176 | -0.091091 | -0.077994 | -0.12765 | -0.074703 | -0.095674 | -0.057199 | -0.097523 | -0.085463 | -0.076061 | -0.069745 | -0.11457 | -0.048173 | -0.074384 | -0.10349 | -0.10569 | -0.07541 | -0.10271 | -0.10732 | -0.065842 | -0.072507 | -0.066543 | -0.1017 | -0.10126 | -0.12727 | -0.11316 | -0.079372 | -0.088169 | -0.086448 | -0.09831 | -0.073857 | -0.097118 | -0.088209 | -0.086238 | -0.11455 | -0.075327 | -0.090717 | -0.081221 | -0.072164 | -0.07152 | -0.11334 | -0.10053 | -0.090852 | -0.06854 | -0.11796 | -0.10731 | -0.095771 | -0.067332 | -0.11324 | -0.057501 | -0.09216 | -0.081583 | -0.087219 | -0.069965 | -0.089046 | -0.05764 | -0.072405 | -0.049521 | -0.081979 | -0.10619 | -0.090694 | -0.10676 | -0.078793 | -0.093033 | -0.086659 | -0.10158 | -0.08454 | -0.09577 | -0.10537 | -0.070463 | -0.075969 | -0.052243 | -0.091666 | -0.047602 | -0.073554 | -0.12405 | -0.098684 | -0.080475 | -0.083244 | -0.087628 | -0.075991 | -0.11121 | -0.091554 | -0.063928 | -0.084102 | -0.082625 | -0.052687 | -0.10079 | -0.1063 | -0.078897 | -0.076589 | -0.08266 | -0.054391 | -0.093349 | -0.10621 | -0.078412 | -0.079609 | -0.11437 | -0.088468 | -0.1156 | -0.097223 | -0.10079 | -0.087221 | -0.076061 | -0.084107 | -0.062153 | -0.076291 | -0.065695 | -0.10593 | -0.027627 | -0.083076 | -0.081982 | -0.11423 | -0.068399 | -0.082835 | -0.091191 | -0.070955 | -0.10657 | -0.081802 | -0.099011 | -0.073771 | -0.078682 | -0.070835 | -0.098192 | -0.11566 | -0.078544 | -0.051628 | -0.070975 | -0.056463 | -0.067117 | -0.10101 | -0.08403 | -0.11552 | -0.094798 | -0.065227 | -0.10062 | -0.08519 | -0.12029 | -0.059618 | -0.10849 | -0.10078 | -0.056304 | -0.060404 | -0.054674 | -0.095492 | -0.080744 | -0.10194 | -0.069444 | -0.05926 | -0.072584 | -0.081119 | -0.099326 | -0.11677 | -0.079582 | -0.075288 | -0.11404 | -0.069051 | -0.10492 | -0.071227 | -0.06888 | -0.076126 | -0.080792 | -0.041547 | -0.070824 | -0.075925 | -0.11841 | -0.091718 | -0.098532 | -0.10099 | -0.052499 | -0.099534 | -0.071305 | -0.063481 | -0.098649 | -0.10301 | -0.055764 | -0.061104 | -0.091929 | -0.092294 | -0.093583 | -0.081502 | -0.11237 | -0.067318 | -0.09875 | -0.092517 | -0.061727 | -0.06892 | -0.097598 | -0.073119 | -0.087164 | -0.059028 | -0.11118 | -0.055523 | -0.11033 | -0.07012 | -0.12131 | -0.099191 | -0.058008 | -0.093331 | -0.075322 | -0.093364 | -0.08177 | -0.13081 | -0.086183 | -0.09146 | -0.055911 | -0.067323 | -0.10707 | -0.099078 | -0.093161 | -0.11516 | -0.076689 | -0.098792 | -0.10049 | -0.084711 | -0.09192 | -0.069292 | -0.1094 | -0.075549 | -0.080832 | -0.079287 | -0.093517 | -0.066032 | -0.077543 | -0.077634 | -0.11092 | -0.077819 | -0.10396 | -0.08672 | -0.079225 | -0.094652 | -0.099765 | -0.075453 | -0.10702 | -0.072344 | -0.064884 | -0.075191 | -0.071474 | -0.12123 | -0.085973 | -0.073585 | -0.051317 | -0.10393 | -0.08491 | -0.11695 | -0.088061 | -0.065548 | -0.090122 | -0.083208 | -0.10622 | -0.07949 | -0.062358 | -0.099002 | -0.11111 | -0.082088 | -0.08796 | -0.092764 | -0.044079 | -0.099383 | -0.093876 | -0.099548 | -0.097996 | -0.10529 | -0.093429 | -0.081398 | -0.09549 | -0.067013 | -0.10157 | -0.11336 | -0.077796 | -0.055904 | -0.086591 | -0.077436 | -0.088104 | -0.083793 | -0.10336 | -0.091027 | -0.06853 | -0.12725 | -0.045913 | -0.082787 | -0.090609 | -0.047874 | -0.073819 | -0.06988 | -0.091009 | -0.093034 | -0.098125 | -0.05878 | -0.087772 | -0.0965 | -0.071244 | -0.095885 | -0.09961 | -0.10941 | -0.09239 | -0.084497 | -0.12089 | -0.09692 | -0.10697 | -0.10326 | -0.065227 | -0.084578 | -0.071002 | -0.10075 | -0.10784 | -0.086042 | -0.088839 | -0.093692 | -0.097754 | -0.055248 | -0.073778 | -0.088981 | -0.082004 | -0.074106 | -0.072799 | -0.072318 | -0.10151 | -0.10935 | -0.06445 | -0.061062 | -0.089024 | -0.088847 | -0.081452 | -0.062317 | -0.086478 | -0.055282 | -0.069568 | -0.078381 | -0.066899 | -0.11797 | -0.081944 | -0.069466 | -0.10727 | -0.067449 | -0.086075 | -0.048326 | -0.078154 | -0.063985 | -0.092213 | -0.065141 | -0.088028 | -0.08652 | -0.09301 | -0.10662 | -0.075604 | -0.065811 | -0.10171 | -0.048157 | -0.056854 | -0.079856 | -0.080167 | -0.077576 | -0.08421 | -0.10802 | -0.05444 | -0.075402 | -0.099847 | -0.080436 | -0.08486 | -0.095539 | -0.086275 | -0.10097 | -0.065976 | -0.078556 | -0.085709 | -0.083124 | -0.095036 | -0.10405 | -0.097434 | -0.06817 | -0.094647 | -0.075592 | -0.11355 | -0.089616 | -0.071781 | -0.10862 | -0.09372 | -0.099255 | -0.085276 | -0.067736 | -0.090906 | -0.079368 | -0.094592 | -0.091023 | -0.082403 | -0.082062 | -0.087299 | -0.074396 | -0.12386 | -0.074507 | -0.063625 | -0.098519 | -0.12392 | -0.084955 | -0.078798 | -0.036188 | -0.084556 | -0.10658 | -0.059925 | -0.088886 | -0.092128 | -0.069705 | -0.11418 | -0.078232 | -0.074759 | -0.094936 | -0.078924 | -0.064452 | -0.10295 | -0.082129 | -0.082178 | -0.1065 | -0.08394 | -0.084173 | -0.062041 | -0.086521 | -0.087158 | -0.054602 | -0.11101 | -0.090009 | -0.05819 | -0.065659 | -0.091422 | -0.085907 | -0.11183 | -0.082464 | -0.10297 | -0.087011 | -0.063049 | -0.088447 | -0.07707 | -0.095472 | -0.066248 | -0.076994 | -0.065457 | -0.1041 | -0.056729 | -0.073886 | -0.080185 | -0.081065 | -0.079598 | -0.089874 | -0.072374 | -0.075203 | -0.10613 | -0.11575 | -0.06504 | -0.076347 | -0.11331 | -0.089995 | -0.10473 | -0.060115 | -0.053019 | -0.064086 | -0.064086 | -0.10938 | -0.10938 | -0.060115 | -0.060115 | -0.064086
|  | -0.084509 | -0.084268 | -0.10835 | -0.060854 | -0.024958 | 2046 | -0.10473 | -0.082973 | -0.085483 | -0.085953 | -0.062732 | -0.057487 | -0.090559 | -0.070506 | -0.057363 | -0.072775 | -0.077295 | -0.07945 | -0.11204 | -0.12652 | -0.099348 | -0.10243 | -0.086586 | -0.081857 | -0.094778 | -0.066285 | -0.074681 | -0.092437 | -0.083122 | -0.11404 | -0.091785 | -0.07064 | -0.087301 | -0.10746 | -0.066555 | -0.074092 | -0.09739 | -0.086487 | -0.13666 | -0.097985 | -0.080523 | -0.10377 | -0.10413 | -0.062833 | -0.086073 | -0.097816 | -0.094135 | -0.099223 | -0.097132 | -0.062558 | -0.065734 | -0.088312 | -0.067076 | -0.098454 | -0.074445 | -0.051963 | -0.062784 | -0.090395 | -0.076951 | -0.12815 | -0.073508 | -0.095219 | -0.055465 | -0.097229 | -0.084695 | -0.074954 | -0.06842 | -0.11474 | -0.046169 | -0.07327 | -0.10326 | -0.10557 | -0.074281 | -0.10249 | -0.10713 | -0.064511 | -0.071273 | -0.06512 | -0.10137 | -0.10095 | -0.12788 | -0.11329 | -0.078353 | -0.08747 | -0.08581 | -0.098049 | -0.072677 | -0.096599 | -0.08748 | -0.085399 | -0.11457 | -0.074195 | -0.090155 | -0.08029 | -0.070928 | -0.070278 | -0.11347 | -0.10012 | -0.090237 | -0.067183 | -0.11825 | -0.10724 | -0.095338 | -0.065914 | -0.11338 | -0.055796 | -0.091518 | -0.080572 | -0.086416 | -0.068655 | -0.08833 | -0.055932 | -0.071115 | -0.04757 | -0.081069 | -0.10609 | -0.090073 | -0.10674 | -0.077754 | -0.092489 | -0.085904 | -0.10132 | -0.083715 | -0.095318 | -0.10533 | -0.06917 | -0.074963 | -0.050397 | -0.091114 | -0.045578 | -0.072363 | -0.12456 | -0.098329 | -0.079507 | -0.082376 | -0.086857 | -0.074917 | -0.11127 | -0.090962 | -0.062406 | -0.083262 | -0.081736 | -0.050803 | -0.10051 | -0.10622 | -0.077884 | -0.0755 | -0.081772 | -0.05272 | -0.092952 | -0.106 | -0.077386 | -0.078567 | -0.11454 | -0.087773 | -0.11594 | -0.096857 | -0.10046 | -0.086484 | -0.074875 | -0.083204 | -0.060588 | -0.075186 | -0.064282 | -0.10571 | -0.024958 | -0.08211 | -0.081078 | -0.11439 | -0.067037 | -0.081968 | -0.090635 | -0.069679 | -0.10648 | -0.08087 | -0.09878 | -0.072588 | -0.077696 | -0.069554 | -0.097821 | -0.11587 | -0.077519 | -0.049735 | -0.0697 | -0.054705 | -0.065713 | -0.10072 | -0.083217 | -0.11573 | -0.094329 | -0.06376 | -0.10033 | -0.084372 | -0.12066 | -0.057964 | -0.10835 | -0.1005 | -0.05454 | -0.058786 | -0.052844 | -0.095035 | -0.079766 | -0.10169 | -0.06815 | -0.057602 | -0.071335 | -0.080189 | -0.098991 | -0.11688 | -0.078555 | -0.07411 | -0.11419 | -0.067736 | -0.10479 | -0.070038 | -0.067704 | -0.075022 | -0.079842 | -0.039332 | -0.069517 | -0.074814 | -0.11871 | -0.091131 | -0.098099 | -0.10058 | -0.050612 | -0.0993 | -0.07004 | -0.061955 | -0.098457 | -0.1028 | -0.05401 | -0.059603 | -0.091349 | -0.091726 | -0.093091 | -0.080576 | -0.11247 | -0.065921 | -0.09845 | -0.091945 | -0.060144 | -0.067631 | -0.097206 | -0.072119 | -0.086491 | -0.057381 | -0.11121 | -0.053744 | -0.11026 | -0.068917 | -0.12171 | -0.098905 | -0.056301 | -0.092798 | -0.074191 | -0.092832 | -0.080852 | -0.13146 | -0.085427 | -0.090864 | -0.054134 | -0.065984 | -0.10685 | -0.098736 | -0.092604 | -0.11531 | -0.075523 | -0.098335 | -0.1002 | -0.083887 | -0.09134 | -0.06796 | -0.1094 | -0.074587 | -0.079874 | -0.078289 | -0.092966 | -0.064619 | -0.076581 | -0.076579 | -0.11097 | -0.07674 | -0.10378 | -0.085967 | -0.078223 | -0.09426 | -0.099393 | -0.074282 | -0.10702 | -0.071113 | -0.063398 | -0.074055 | -0.070215 | -0.12155 | -0.085162 | -0.072396 | -0.049388 | -0.10375 | -0.084163 | -0.1172 | -0.087357 | -0.064095 | -0.089427 | -0.082403 | -0.10611 | -0.078497 | -0.060854 | -0.098657 | -0.11097 | -0.081181 | -0.087248 | -0.092212 | -0.041966 | -0.099022 | -0.09335 | -0.099221 | -0.097617 | -0.10505 | -0.092946 | -0.080469 | -0.095158 | -0.065583 | -0.10131 | -0.1135 | -0.076747 | -0.054193 | -0.085833 | -0.076383 | -0.087424 | -0.083014 | -0.10322 | -0.090417 | -0.067173 | -0.12789 | -0.043805 | -0.08184 | -0.089985 | -0.045874 | -0.072605 | -0.068568 | -0.090364 | -0.092491 | -0.097751 | -0.057099 | -0.087022 | -0.096072 | -0.070016 | -0.095596 | -0.09932 | -0.10925 | -0.091825 | -0.083644 | -0.12127 | -0.096417 | -0.10689 | -0.10306 | -0.06376 | -0.083762 | -0.069726 | -0.10045 | -0.10779 | -0.085266 | -0.088176 | -0.093171 | -0.0973 | -0.053449 | -0.072595 | -0.088303 | -0.081075 | -0.072918 | -0.071583 | -0.071262 | -0.10119 | -0.10927 | -0.062957 | -0.059482 | -0.088347 | -0.088165 | -0.080574 | -0.060753 | -0.085744 | -0.053485 | -0.068364 | -0.077358 | -0.065495 | -0.11825 | -0.081046 | -0.06814 | -0.10722 | -0.066056 | -0.0853 | -0.046333 | -0.077116 | -0.062492 | -0.091643 | -0.063746 | -0.087296 | -0.085723 | -0.092428 | -0.10653 | -0.074482 | -0.064364 | -0.10156 | -0.046136 | -0.055141 | -0.078851 | -0.079196 | -0.076552 | -0.083373 | -0.10781 | -0.052615 | -0.074239 | -0.099581 | -0.079474 | -0.084045 | -0.095053 | -0.085461 | -0.10069 | -0.064534 | -0.077517 | -0.084922 | -0.082347 | -0.094559 | -0.10388 | -0.097037 | -0.066806 | -0.094225 | -0.074447 | -0.11369 | -0.088959 | -0.070575 | -0.1086 | -0.093321 | -0.09895 | -0.084611 | -0.066352 | -0.0902 | -0.078433 | -0.094107 | -0.090413 | -0.081514 | -0.081122 | -0.086566 | -0.073234 | -0.12434 | -0.073275 | -0.062121 | -0.098107 | -0.1245 | -0.084146 | -0.077781 | -0.033802 | -0.083732 | -0.10652 | -0.058418 | -0.088158 | -0.091548 | -0.068462 | -0.11434 | -0.077199 | -0.073609 | -0.094456 | -0.077872 | -0.062963 | -0.10274 | -0.081174 | -0.081274 | -0.1064 | -0.083094 | -0.083335 | -0.060469 | -0.085761 | -0.08642 | -0.052906 | -0.11111 | -0.08943 | -0.056533 | -0.064193 | -0.090861 | -0.085102 | -0.11179 | -0.081519 | -0.10267 | -0.086224 | -0.061643 | -0.087697 | -0.076045 | -0.094967 | -0.064815 | -0.075918 | -0.063998 | -0.10393 | -0.055146 | -0.072671 | -0.079215 | -0.080132 | -0.078609 | -0.089226 | -0.071144 | -0.074068 | -0.10595 | -0.11585 | -0.063567 | -0.075249 | -0.11344 | -0.089303 | -0.10473 | -0.05866 | -0.051299 | -0.062581 | -0.062581 | -0.10938 | -0.10938 | -0.05866 | -0.05866 | -0.062581
|  | -0.083706 | -0.083477 | -0.1082 | -0.059332 | -0.022258 | 2047 | -0.10473 | -0.082083 | -0.084703 | -0.085189 | -0.061223 | -0.055872 | -0.089945 | -0.069242 | -0.055666 | -0.071578 | -0.076248 | -0.078473 | -0.11211 | -0.12708 | -0.099021 | -0.10221 | -0.085842 | -0.080959 | -0.094324 | -0.064881 | -0.073541 | -0.091884 | -0.082227 | -0.11419 | -0.091286 | -0.069364 | -0.086591 | -0.10739 | -0.065174 | -0.072857 | -0.096999 | -0.08574 | -0.13755 | -0.097613 | -0.079594 | -0.10359 | -0.10409 | -0.061314 | -0.085237 | -0.097446 | -0.093638 | -0.098839 | -0.09676 | -0.061158 | -0.064385 | -0.087705 | -0.065683 | -0.098097 | -0.073416 | -0.050101 | -0.061373 | -0.089697 | -0.075893 | -0.12867 | -0.0723 | -0.094757 | -0.053706 | -0.09693 | -0.083916 | -0.07383 | -0.067142 | -0.11492 | -0.044148 | -0.072151 | -0.10307 | -0.10544 | -0.073136 | -0.10227 | -0.10694 | -0.063159 | -0.070029 | -0.063675 | -0.10104 | -0.10064 | -0.12851 | -0.11341 | -0.077325 | -0.08676 | -0.085166 | -0.097784 | -0.071479 | -0.09609 | -0.086745 | -0.084553 | -0.1146 | -0.073047 | -0.089585 | -0.079346 | -0.069673 | -0.069018 | -0.1136 | -0.099704 | -0.089612 | -0.065806 | -0.11854 | -0.10718 | -0.094899 | -0.06448 | -0.11353 | -0.054071 | -0.090883 | -0.079576 | -0.085607 | -0.067326 | -0.087607 | -0.054206 | -0.069817 | -0.045601 | -0.080145 | -0.10598 | -0.089443 | -0.10672 | -0.076709 | -0.091938 | -0.085137 | -0.10106 | -0.082878 | -0.094859 | -0.10528 | -0.067858 | -0.073942 | -0.048524 | -0.090554 | -0.043535 | -0.071155 | -0.12508 | -0.097968 | -0.078531 | -0.081495 | -0.086079 | -0.073856 | -0.11133 | -0.090361 | -0.06087 | -0.08241 | -0.080833 | -0.048892 | -0.10022 | -0.10613 | -0.076856 | -0.074394 | -0.080871 | -0.051025 | -0.092549 | -0.10581 | -0.076349 | -0.077515 | -0.1147 | -0.087068 | -0.11628 | -0.096485 | -0.10012 | -0.085737 | -0.073683 | -0.082294 | -0.059004 | -0.074071 | -0.062878 | -0.1055 | -0.022258 | -0.081137 | -0.08016 | -0.11456 | -0.065655 | -0.081089 | -0.09007 | -0.068383 | -0.10639 | -0.079934 | -0.098547 | -0.071388 | -0.076711 | -0.068254 | -0.097443 | -0.11608 | -0.07648 | -0.047814 | -0.068413 | -0.052921 | -0.064294 | -0.10042 | -0.082393 | -0.11593 | -0.093868 | -0.062271 | -0.10003 | -0.083548 | -0.12104 | -0.0563 | -0.1082 | -0.10021 | -0.052751 | -0.057146 | -0.050998 | -0.094572 | -0.078778 | -0.10144 | -0.066838 | -0.05592 | -0.070073 | -0.079244 | -0.098652 | -0.117 | -0.07752 | -0.072946 | -0.11435 | -0.066414 | -0.10466 | -0.068831 | -0.066511 | -0.0739 | -0.078878 | -0.037089 | -0.068199 | -0.073686 | -0.11901 | -0.090535 | -0.097664 | -0.10019 | -0.048697 | -0.099063 | -0.068756 | -0.060408 | -0.098263 | -0.10259 | -0.052239 | -0.058095 | -0.09076 | -0.09115 | -0.092591 | -0.079636 | -0.11257 | -0.064503 | -0.098146 | -0.091366 | -0.058537 | -0.066346 | -0.096809 | -0.071104 | -0.085808 | -0.055718 | -0.11125 | -0.051953 | -0.11019 | -0.067696 | -0.12212 | -0.098615 | -0.054569 | -0.092256 | -0.073042 | -0.092293 | -0.079921 | -0.13212 | -0.084678 | -0.09026 | -0.052332 | -0.064625 | -0.10663 | -0.098389 | -0.092058 | -0.11547 | -0.074364 | -0.098106 | -0.099905 | -0.083051 | -0.090751 | -0.066609 | -0.1094 | -0.073611 | -0.078909 | -0.077277 | -0.092407 | -0.063194 | -0.075606 | -0.075516 | -0.11102 | -0.075648 | -0.10359 | -0.085203 | -0.077206 | -0.093867 | -0.099017 | -0.073102 | -0.10703 | -0.069865 | -0.061897 | -0.072902 | -0.068937 | -0.12188 | -0.084344 | -0.071189 | -0.04743 | -0.10357 | -0.083405 | -0.11745 | -0.086643 | -0.062622 | -0.088729 | -0.081587 | -0.10601 | -0.077489 | -0.059332 | -0.098307 | -0.11084 | -0.080261 | -0.086526 | -0.091651 | -0.03983 | -0.098658 | -0.092834 | -0.098889 | -0.097234 | -0.10481 | -0.092456 | -0.079525 | -0.094818 | -0.064152 | -0.10105 | -0.11364 | -0.075682 | -0.052457 | -0.085065 | -0.075315 | -0.086734 | -0.082236 | -0.10307 | -0.089798 | -0.065795 | -0.12854 | -0.041665 | -0.080886 | -0.089352 | -0.043876 | -0.07138 | -0.067236 | -0.089713 | -0.09194 | -0.097372 | -0.055393 | -0.086264 | -0.095638 | -0.06877 | -0.095303 | -0.099027 | -0.1091 | -0.091252 | -0.082816 | -0.12166 | -0.095912 | -0.10681 | -0.10286 | -0.062271 | -0.082933 | -0.068432 | -0.10016 | -0.10774 | -0.084479 | -0.087502 | -0.092642 | -0.096843 | -0.051624 | -0.071394 | -0.087615 | -0.080135 | -0.071716 | -0.07035 | -0.0702 | -0.10086 | -0.1092 | -0.061442 | -0.057888 | -0.087661 | -0.087472 | -0.079683 | -0.059167 | -0.085 | -0.051661 | -0.067142 | -0.07632 | -0.064071 | -0.11854 | -0.080134 | -0.066794 | -0.10718 | -0.064642 | -0.084515 | -0.044333 | -0.076063 | -0.060985 | -0.091064 | -0.062331 | -0.086559 | -0.084918 | -0.091851 | -0.10644 | -0.073343 | -0.062895 | -0.10142 | -0.044102 | -0.053522 | -0.077838 | -0.078211 | -0.075514 | -0.082525 | -0.1076 | -0.050763 | -0.073069 | -0.09931 | -0.078498 | -0.083218 | -0.094564 | -0.084638 | -0.10041 | -0.06307 | -0.076469 | -0.084124 | -0.081559 | -0.094076 | -0.1037 | -0.096634 | -0.065421 | -0.093798 | -0.073292 | -0.11383 | -0.088292 | -0.069361 | -0.10857 | -0.092917 | -0.098641 | -0.083935 | -0.064948 | -0.08971 | -0.077485 | -0.093615 | -0.089794 | -0.080612 | -0.080175 | -0.085821 | -0.072054 | -0.12483 | -0.072033 | -0.060601 | -0.097694 | -0.12508 | -0.083326 | -0.07675 | -0.031382 | -0.082895 | -0.10646 | -0.056889 | -0.087424 | -0.090961 | -0.067214 | -0.11451 | -0.076167 | -0.072441 | -0.093969 | -0.076812 | -0.06146 | -0.10252 | -0.08021 | -0.080357 | -0.10631 | -0.082237 | -0.082485 | -0.058872 | -0.08499 | -0.085671 | -0.051204 | -0.11126 | -0.088843 | -0.054875 | -0.062714 | -0.090293 | -0.084287 | -0.11176 | -0.080566 | -0.10237 | -0.08543 | -0.060215 | -0.086943 | -0.075025 | -0.094459 | -0.06336 | -0.074826 | -0.062517 | -0.10375 | -0.053548 | -0.071446 | -0.078231 | -0.079184 | -0.077605 | -0.088568 | -0.069897 | -0.072916 | -0.10578 | -0.11595 | -0.062072 | -0.074135 | -0.11358 | -0.08862 | -0.10473 | -0.057189 | -0.049578 | -0.061054 | -0.061054 | -0.10938 | -0.10938 | -0.057189 | -0.057189 | -0.061054
|  | -0.082907 | -0.082689 | -0.10806 | -0.05782 | -0.019573 | 2048 | -0.10473 | -0.081198 | -0.083925 | -0.084426 | -0.059725 | -0.054266 | -0.089333 | -0.06798 | -0.053973 | -0.07039 | -0.075204 | -0.077499 | -0.11217 | -0.12764 | -0.098694 | -0.10198 | -0.0851 | -0.080063 | -0.093871 | -0.063494 | -0.072407 | -0.091332 | -0.081336 | -0.11434 | -0.090788 | -0.068095 | -0.085898 | -0.10734 | -0.063803 | -0.071632 | -0.096608 | -0.084995 | -0.13843 | -0.097243 | -0.078667 | -0.10341 | -0.10406 | -0.059799 | -0.084406 | -0.097078 | -0.093142 | -0.098456 | -0.096389 | -0.059762 | -0.063053 | -0.087109 | -0.064298 | -0.097741 | -0.07239 | -0.048251 | -0.059965 | -0.089004 | -0.074837 | -0.1292 | -0.071099 | -0.094296 | -0.051952 | -0.096632 | -0.083139 | -0.07271 | -0.065867 | -0.11509 | -0.042143 | -0.071045 | -0.10289 | -0.10532 | -0.071994 | -0.10204 | -0.10676 | -0.061812 | -0.068793 | -0.062235 | -0.10071 | -0.10033 | -0.12914 | -0.11354 | -0.076302 | -0.086052 | -0.084528 | -0.09752 | -0.070285 | -0.095604 | -0.086014 | -0.083712 | -0.11463 | -0.071902 | -0.089016 | -0.078404 | -0.068422 | -0.067761 | -0.11374 | -0.099292 | -0.088989 | -0.064432 | -0.11882 | -0.10711 | -0.094461 | -0.063053 | -0.11368 | -0.052355 | -0.090264 | -0.078606 | -0.084803 | -0.066001 | -0.086887 | -0.052489 | -0.068536 | -0.043646 | -0.079224 | -0.10587 | -0.088814 | -0.10671 | -0.075672 | -0.091389 | -0.084373 | -0.10079 | -0.082042 | -0.094402 | -0.10524 | -0.066549 | -0.072923 | -0.046656 | -0.089995 | -0.041507 | -0.069951 | -0.12562 | -0.097608 | -0.077561 | -0.080616 | -0.085305 | -0.072821 | -0.11139 | -0.089762 | -0.059343 | -0.08156 | -0.079934 | -0.046985 | -0.099937 | -0.10604 | -0.075832 | -0.073292 | -0.079972 | -0.049335 | -0.092147 | -0.10563 | -0.075317 | -0.07647 | -0.11487 | -0.086365 | -0.11661 | -0.096115 | -0.099781 | -0.084992 | -0.072512 | -0.081561 | -0.057427 | -0.072962 | -0.061487 | -0.1053 | -0.019573 | -0.080171 | -0.079245 | -0.11472 | -0.064278 | -0.080212 | -0.089508 | -0.067091 | -0.10629 | -0.079008 | -0.098316 | -0.07019 | -0.07574 | -0.066958 | -0.097067 | -0.1163 | -0.075443 | -0.045899 | -0.067134 | -0.051142 | -0.062883 | -0.10013 | -0.081571 | -0.11614 | -0.09342 | -0.060787 | -0.099739 | -0.082729 | -0.12142 | -0.054652 | -0.10806 | -0.099917 | -0.050966 | -0.055512 | -0.049166 | -0.09411 | -0.077793 | -0.10119 | -0.06553 | -0.054243 | -0.068818 | -0.078303 | -0.098314 | -0.11712 | -0.07649 | -0.071808 | -0.11451 | -0.065103 | -0.10452 | -0.067628 | -0.065322 | -0.072782 | -0.077917 | -0.034856 | -0.066889 | -0.072561 | -0.11932 | -0.089941 | -0.09723 | -0.099817 | -0.046788 | -0.098827 | -0.067476 | -0.058865 | -0.09807 | -0.10237 | -0.05048 | -0.056603 | -0.090174 | -0.090575 | -0.092093 | -0.078698 | -0.11267 | -0.063088 | -0.097843 | -0.09079 | -0.056935 | -0.065082 | -0.096412 | -0.070093 | -0.085127 | -0.054066 | -0.11128 | -0.050177 | -0.11012 | -0.066478 | -0.12252 | -0.098326 | -0.052842 | -0.091717 | -0.071897 | -0.091755 | -0.078993 | -0.13278 | -0.083945 | -0.089657 | -0.050534 | -0.06327 | -0.10642 | -0.098042 | -0.091527 | -0.11562 | -0.073228 | -0.097877 | -0.09961 | -0.082216 | -0.090164 | -0.065261 | -0.1094 | -0.072638 | -0.077951 | -0.076267 | -0.091851 | -0.061779 | -0.074633 | -0.074462 | -0.11108 | -0.074561 | -0.10341 | -0.084441 | -0.076193 | -0.093477 | -0.098643 | -0.07193 | -0.10703 | -0.068619 | -0.060405 | -0.071752 | -0.067662 | -0.1222 | -0.08353 | -0.069985 | -0.045478 | -0.10339 | -0.08265 | -0.11771 | -0.085931 | -0.061152 | -0.088036 | -0.080772 | -0.1059 | -0.076484 | -0.05782 | -0.097958 | -0.1107 | -0.079344 | -0.085806 | -0.091093 | -0.037706 | -0.098296 | -0.092334 | -0.098559 | -0.096851 | -0.10457 | -0.091968 | -0.078584 | -0.094478 | -0.062741 | -0.10079 | -0.11378 | -0.07462 | -0.050725 | -0.084299 | -0.074249 | -0.086046 | -0.08147 | -0.10292 | -0.089181 | -0.064422 | -0.12918 | -0.039531 | -0.079937 | -0.088721 | -0.041908 | -0.070161 | -0.065908 | -0.089065 | -0.09139 | -0.096993 | -0.053692 | -0.085511 | -0.095205 | -0.067527 | -0.09501 | -0.098734 | -0.10896 | -0.090681 | -0.082003 | -0.12205 | -0.095409 | -0.10673 | -0.10265 | -0.060787 | -0.082107 | -0.067142 | -0.099889 | -0.10769 | -0.083694 | -0.086831 | -0.092114 | -0.09639 | -0.049804 | -0.070197 | -0.086929 | -0.0792 | -0.070518 | -0.06912 | -0.069148 | -0.10054 | -0.10913 | -0.059931 | -0.056307 | -0.086977 | -0.086782 | -0.078794 | -0.057584 | -0.084257 | -0.049842 | -0.065923 | -0.075284 | -0.062651 | -0.11883 | -0.079225 | -0.065452 | -0.10713 | -0.063233 | -0.083731 | -0.042358 | -0.075014 | -0.059488 | -0.090487 | -0.060919 | -0.085828 | -0.084118 | -0.091286 | -0.10635 | -0.072208 | -0.06143 | -0.10127 | -0.042088 | -0.051909 | -0.07683 | -0.077229 | -0.074478 | -0.081679 | -0.10739 | -0.048915 | -0.071909 | -0.099041 | -0.077525 | -0.082394 | -0.094077 | -0.083818 | -0.10013 | -0.061611 | -0.075428 | -0.083328 | -0.080772 | -0.093593 | -0.10352 | -0.096233 | -0.06404 | -0.093372 | -0.072145 | -0.11397 | -0.087628 | -0.068158 | -0.10855 | -0.092514 | -0.098332 | -0.083261 | -0.063548 | -0.089221 | -0.07654 | -0.093124 | -0.089176 | -0.079713 | -0.079233 | -0.085079 | -0.070878 | -0.12531 | -0.0708 | -0.059091 | -0.097282 | -0.12567 | -0.082509 | -0.075722 | -0.028969 | -0.08206 | -0.10639 | -0.055364 | -0.086694 | -0.090377 | -0.065981 | -0.11467 | -0.075148 | -0.071277 | -0.093483 | -0.075761 | -0.059967 | -0.10231 | -0.079251 | -0.079443 | -0.10621 | -0.081381 | -0.081638 | -0.057281 | -0.084222 | -0.084923 | -0.049523 | -0.11141 | -0.088257 | -0.05324 | -0.061245 | -0.089725 | -0.083476 | -0.11172 | -0.07962 | -0.10207 | -0.08464 | -0.05879 | -0.086194 | -0.074022 | -0.093953 | -0.06191 | -0.073737 | -0.06104 | -0.10357 | -0.051962 | -0.07023 | -0.077249 | -0.07824 | -0.076603 | -0.087912 | -0.068652 | -0.071766 | -0.10561 | -0.11606 | -0.060581 | -0.073025 | -0.11371 | -0.087954 | -0.10473 | -0.055728 | -0.047882 | -0.059531 | -0.059531 | -0.10938 | -0.10938 | -0.055728 | -0.055728 | -0.059531
|  | -0.081786 | -0.081597 | -0.10796 | -0.055667 | -0.015737 | 2049 | -0.10473 | -0.079993 | -0.082809 | -0.083332 | -0.057658 | -0.051977 | -0.088453 | -0.06617 | -0.051543 | -0.068791 | -0.073705 | -0.076101 | -0.11228 | -0.12844 | -0.098225 | -0.10166 | -0.084035 | -0.078777 | -0.09322 | -0.061621 | -0.070819 | -0.090541 | -0.080112 | -0.11456 | -0.090073 | -0.066316 | -0.084993 | -0.10735 | -0.061907 | -0.069995 | -0.096048 | -0.083925 | -0.13971 | -0.09671 | -0.077336 | -0.10314 | -0.10401 | -0.057624 | -0.083311 | -0.096549 | -0.092429 | -0.09798 | -0.095857 | -0.057757 | -0.0612 | -0.086318 | -0.062351 | -0.097231 | -0.070916 | -0.045643 | -0.057944 | -0.088142 | -0.073322 | -0.13009 | -0.069436 | -0.093634 | -0.049432 | -0.096204 | -0.082023 | -0.071101 | -0.064036 | -0.11534 | -0.039328 | -0.069505 | -0.10272 | -0.10514 | -0.070354 | -0.10172 | -0.10662 | -0.059877 | -0.067093 | -0.060167 | -0.10031 | -0.099975 | -0.13009 | -0.11372 | -0.074891 | -0.085035 | -0.083628 | -0.097141 | -0.06857 | -0.095033 | -0.085031 | -0.082589 | -0.11481 | -0.070258 | -0.088199 | -0.077052 | -0.066625 | -0.065956 | -0.11393 | -0.098802 | -0.088094 | -0.062461 | -0.11924 | -0.10701 | -0.093832 | -0.061042 | -0.11389 | -0.049923 | -0.089453 | -0.077337 | -0.083727 | -0.064098 | -0.0859 | -0.05007 | -0.066815 | -0.040892 | -0.077901 | -0.10572 | -0.087912 | -0.10676 | -0.074285 | -0.090599 | -0.083276 | -0.10042 | -0.080843 | -0.093745 | -0.10517 | -0.06467 | -0.071461 | -0.043973 | -0.089193 | -0.038648 | -0.068221 | -0.12649 | -0.097092 | -0.076251 | -0.079354 | -0.084265 | -0.071458 | -0.11148 | -0.088901 | -0.057211 | -0.080339 | -0.078642 | -0.044248 | -0.099526 | -0.10592 | -0.07436 | -0.071709 | -0.078682 | -0.046908 | -0.091571 | -0.10547 | -0.073876 | -0.075046 | -0.11511 | -0.085355 | -0.1171 | -0.095583 | -0.099375 | -0.083922 | -0.070952 | -0.080508 | -0.055188 | -0.071427 | -0.059537 | -0.10511 | -0.015737 | -0.078883 | -0.077932 | -0.11496 | -0.062299 | -0.078954 | -0.0887 | -0.065236 | -0.10616 | -0.077805 | -0.097993 | -0.068471 | -0.074409 | -0.065097 | -0.096527 | -0.1166 | -0.073954 | -0.043149 | -0.065475 | -0.048587 | -0.060906 | -0.09972 | -0.080391 | -0.11644 | -0.092842 | -0.058655 | -0.099316 | -0.081628 | -0.12197 | -0.052332 | -0.10796 | -0.099502 | -0.048404 | -0.053178 | -0.046599 | -0.093447 | -0.076417 | -0.10083 | -0.06365 | -0.051835 | -0.067066 | -0.076951 | -0.097829 | -0.11739 | -0.07508 | -0.070303 | -0.11473 | -0.063333 | -0.10433 | -0.0659 | -0.063614 | -0.071177 | -0.076536 | -0.031673 | -0.065086 | -0.070946 | -0.11975 | -0.089089 | -0.096674 | -0.099382 | -0.044046 | -0.098488 | -0.065638 | -0.056649 | -0.097792 | -0.10207 | -0.047986 | -0.054515 | -0.089331 | -0.08975 | -0.091377 | -0.077353 | -0.11282 | -0.061058 | -0.097408 | -0.08999 | -0.054635 | -0.063353 | -0.095844 | -0.06864 | -0.084149 | -0.051749 | -0.11135 | -0.047671 | -0.11011 | -0.06473 | -0.12311 | -0.09791 | -0.050362 | -0.090942 | -0.070253 | -0.090982 | -0.07766 | -0.1338 | -0.082969 | -0.088792 | -0.047953 | -0.061325 | -0.10624 | -0.097545 | -0.09085 | -0.11589 | -0.071694 | -0.097548 | -0.099185 | -0.081019 | -0.089321 | -0.063325 | -0.1094 | -0.07124 | -0.076666 | -0.074817 | -0.091079 | -0.059824 | -0.073236 | -0.073046 | -0.11115 | -0.073041 | -0.10315 | -0.083347 | -0.074737 | -0.092933 | -0.098158 | -0.070331 | -0.10704 | -0.066831 | -0.058318 | -0.070102 | -0.065832 | -0.12273 | -0.082427 | -0.068257 | -0.042675 | -0.10314 | -0.081565 | -0.11807 | -0.084908 | -0.059042 | -0.087156 | -0.079603 | -0.10575 | -0.075041 | -0.055667 | -0.097457 | -0.11065 | -0.078026 | -0.084771 | -0.090291 | -0.034692 | -0.097824 | -0.091697 | -0.098084 | -0.096301 | -0.10432 | -0.091266 | -0.077233 | -0.093972 | -0.060792 | -0.10041 | -0.11399 | -0.073095 | -0.048239 | -0.083198 | -0.07272 | -0.085058 | -0.080425 | -0.1027 | -0.088295 | -0.06245 | -0.13011 | -0.036467 | -0.078659 | -0.087815 | -0.039175 | -0.068468 | -0.064001 | -0.08818 | -0.090601 | -0.09645 | -0.051249 | -0.084485 | -0.094583 | -0.065743 | -0.094591 | -0.098313 | -0.10892 | -0.089861 | -0.080908 | -0.1226 | -0.094796 | -0.10661 | -0.10235 | -0.058655 | -0.08092 | -0.065289 | -0.099593 | -0.10761 | -0.082568 | -0.085867 | -0.091357 | -0.095825 | -0.047191 | -0.068479 | -0.085945 | -0.07789 | -0.068829 | -0.067354 | -0.067674 | -0.10014 | -0.10908 | -0.057762 | -0.054104 | -0.085994 | -0.085791 | -0.077518 | -0.055312 | -0.083191 | -0.04723 | -0.064173 | -0.073798 | -0.060611 | -0.11924 | -0.07792 | -0.063525 | -0.10707 | -0.061208 | -0.082606 | -0.039595 | -0.073506 | -0.057396 | -0.089658 | -0.058893 | -0.084878 | -0.083024 | -0.090542 | -0.10621 | -0.070577 | -0.059327 | -0.10106 | -0.039316 | -0.049591 | -0.075446 | -0.075818 | -0.07299 | -0.080463 | -0.10724 | -0.046263 | -0.070365 | -0.098654 | -0.076127 | -0.08121 | -0.093423 | -0.082692 | -0.099722 | -0.059516 | -0.07401 | -0.082186 | -0.079643 | -0.092901 | -0.10326 | -0.095656 | -0.062057 | -0.09276 | -0.070583 | -0.11417 | -0.086674 | -0.066533 | -0.10851 | -0.091935 | -0.097889 | -0.082294 | -0.061538 | -0.088518 | -0.075182 | -0.09242 | -0.08829 | -0.078422 | -0.077956 | -0.084013 | -0.069189 | -0.12601 | -0.069129 | -0.056981 | -0.096756 | -0.12652 | -0.081335 | -0.074246 | -0.025503 | -0.080861 | -0.1063 | -0.053175 | -0.08571 | -0.089566 | -0.064265 | -0.1149 | -0.073747 | -0.069606 | -0.092786 | -0.074342 | -0.057883 | -0.102 | -0.077941 | -0.078129 | -0.10607 | -0.080153 | -0.080421 | -0.054995 | -0.083118 | -0.083851 | -0.047174 | -0.11164 | -0.087415 | -0.050967 | -0.059205 | -0.088911 | -0.082343 | -0.11178 | -0.078342 | -0.10175 | -0.083571 | -0.056738 | -0.085211 | -0.072659 | -0.093299 | -0.059828 | -0.072173 | -0.05892 | -0.10332 | -0.049717 | -0.068567 | -0.07584 | -0.076884 | -0.075166 | -0.08697 | -0.066866 | -0.070116 | -0.10545 | -0.11632 | -0.058441 | -0.07143 | -0.1139 | -0.087084 | -0.10473 | -0.053649 | -0.04553 | -0.057344 | -0.057344 | -0.10938 | -0.10938 | -0.053649 | -0.053649 | -0.057344
|  | -0.08069 | -0.08053 | -0.10787 | -0.053575 | -0.011983 | 2050 | -0.10473 | -0.078812 | -0.081713 | -0.082258 | -0.055645 | -0.049735 | -0.087591 | -0.064393 | -0.049159 | -0.067234 | -0.072234 | -0.074729 | -0.1124 | -0.12923 | -0.097765 | -0.10134 | -0.082991 | -0.077515 | -0.092582 | -0.059804 | -0.069265 | -0.089764 | -0.078914 | -0.11477 | -0.089372 | -0.064574 | -0.084115 | -0.10737 | -0.060058 | -0.068395 | -0.095498 | -0.082876 | -0.14096 | -0.096188 | -0.07603 | -0.10289 | -0.10396 | -0.055491 | -0.082238 | -0.09603 | -0.09173 | -0.097511 | -0.095335 | -0.055791 | -0.059408 | -0.085548 | -0.060444 | -0.09673 | -0.069471 | -0.043092 | -0.055961 | -0.087297 | -0.071836 | -0.13097 | -0.067807 | -0.092985 | -0.046961 | -0.095784 | -0.080929 | -0.069524 | -0.062241 | -0.11559 | -0.03658 | -0.068003 | -0.10256 | -0.10496 | -0.068745 | -0.10141 | -0.10648 | -0.057979 | -0.065435 | -0.058139 | -0.099919 | -0.099634 | -0.13102 | -0.1139 | -0.073508 | -0.084038 | -0.082747 | -0.096769 | -0.066887 | -0.094486 | -0.084072 | -0.081489 | -0.11498 | -0.068646 | -0.087397 | -0.075726 | -0.064863 | -0.064186 | -0.11411 | -0.098329 | -0.087217 | -0.060527 | -0.11965 | -0.10691 | -0.093215 | -0.059073 | -0.1141 | -0.047543 | -0.088692 | -0.076108 | -0.082673 | -0.062232 | -0.084932 | -0.047708 | -0.065322 | -0.038201 | -0.076603 | -0.10557 | -0.087027 | -0.1068 | -0.072935 | -0.089825 | -0.0822 | -0.10005 | -0.079667 | -0.0931 | -0.10511 | -0.062827 | -0.070027 | -0.041342 | -0.088406 | -0.035859 | -0.066525 | -0.12734 | -0.096585 | -0.074977 | -0.078116 | -0.083245 | -0.070327 | -0.11157 | -0.088057 | -0.055126 | -0.079142 | -0.077375 | -0.041564 | -0.099124 | -0.1058 | -0.072916 | -0.070156 | -0.077417 | -0.044527 | -0.091005 | -0.10532 | -0.07247 | -0.073652 | -0.11535 | -0.084365 | -0.11758 | -0.095061 | -0.09898 | -0.082873 | -0.06944 | -0.079476 | -0.052994 | -0.069928 | -0.057631 | -0.10493 | -0.011983 | -0.077622 | -0.076643 | -0.11519 | -0.060358 | -0.077719 | -0.087907 | -0.063417 | -0.10602 | -0.07664 | -0.097676 | -0.066785 | -0.073112 | -0.063272 | -0.095997 | -0.1169 | -0.072494 | -0.040451 | -0.063848 | -0.046081 | -0.058971 | -0.099316 | -0.079233 | -0.11673 | -0.092283 | -0.056564 | -0.098901 | -0.080559 | -0.1225 | -0.050066 | -0.10787 | -0.099095 | -0.045891 | -0.050892 | -0.044092 | -0.092796 | -0.075069 | -0.10048 | -0.061807 | -0.049472 | -0.065352 | -0.075624 | -0.097353 | -0.11765 | -0.073699 | -0.068846 | -0.11495 | -0.061615 | -0.10415 | -0.064205 | -0.061939 | -0.069602 | -0.075182 | -0.028557 | -0.063322 | -0.069362 | -0.12018 | -0.088252 | -0.096127 | -0.098965 | -0.041356 | -0.098155 | -0.063835 | -0.054475 | -0.097519 | -0.10176 | -0.045563 | -0.052477 | -0.088505 | -0.088941 | -0.090675 | -0.076032 | -0.11296 | -0.059066 | -0.096981 | -0.089209 | -0.052378 | -0.061685 | -0.095286 | -0.067215 | -0.08319 | -0.049488 | -0.11142 | -0.045222 | -0.11009 | -0.063016 | -0.12368 | -0.097502 | -0.047929 | -0.090182 | -0.06864 | -0.090225 | -0.076352 | -0.1348 | -0.082021 | -0.087943 | -0.045421 | -0.059416 | -0.10608 | -0.097057 | -0.090196 | -0.11616 | -0.070204 | -0.097226 | -0.098768 | -0.079844 | -0.088494 | -0.061427 | -0.1094 | -0.06987 | -0.075419 | -0.073395 | -0.090321 | -0.057922 | -0.071866 | -0.071673 | -0.11122 | -0.071551 | -0.10289 | -0.082274 | -0.073309 | -0.0924 | -0.097681 | -0.068766 | -0.10705 | -0.065077 | -0.056277 | -0.068483 | -0.064037 | -0.12324 | -0.081345 | -0.066562 | -0.039925 | -0.10288 | -0.0805 | -0.11843 | -0.083905 | -0.056972 | -0.086301 | -0.078456 | -0.1056 | -0.073625 | -0.053575 | -0.096965 | -0.11061 | -0.076734 | -0.083757 | -0.089504 | -0.031746 | -0.097466 | -0.091082 | -0.097618 | -0.095762 | -0.10407 | -0.090578 | -0.075908 | -0.093476 | -0.058894 | -0.10005 | -0.11419 | -0.0716 | -0.0458 | -0.082119 | -0.071219 | -0.084089 | -0.079407 | -0.10249 | -0.087426 | -0.060515 | -0.13101 | -0.033462 | -0.077407 | -0.086926 | -0.036518 | -0.066811 | -0.06213 | -0.087313 | -0.089827 | -0.095917 | -0.048853 | -0.083479 | -0.093973 | -0.063992 | -0.094179 | -0.097901 | -0.10889 | -0.089056 | -0.079843 | -0.12315 | -0.094192 | -0.1065 | -0.10206 | -0.056564 | -0.079756 | -0.063472 | -0.099313 | -0.10754 | -0.081462 | -0.084922 | -0.090614 | -0.09527 | -0.044628 | -0.066793 | -0.084979 | -0.076606 | -0.067174 | -0.065622 | -0.066234 | -0.099747 | -0.10904 | -0.055635 | -0.051954 | -0.08503 | -0.084818 | -0.076267 | -0.053084 | -0.082145 | -0.044669 | -0.062456 | -0.072339 | -0.05861 | -0.11965 | -0.07664 | -0.061635 | -0.10701 | -0.059223 | -0.081502 | -0.036901 | -0.072027 | -0.055354 | -0.088845 | -0.056905 | -0.083959 | -0.081952 | -0.089818 | -0.10608 | -0.068977 | -0.057263 | -0.10086 | -0.036598 | -0.047318 | -0.074091 | -0.074435 | -0.071531 | -0.079271 | -0.1071 | -0.043661 | -0.068882 | -0.098275 | -0.074757 | -0.080049 | -0.092881 | -0.081587 | -0.099323 | -0.05746 | -0.072626 | -0.081065 | -0.078536 | -0.092221 | -0.10301 | -0.09509 | -0.060112 | -0.09216 | -0.069065 | -0.11437 | -0.085738 | -0.06494 | -0.10848 | -0.091368 | -0.097454 | -0.081345 | -0.059566 | -0.087829 | -0.07385 | -0.091728 | -0.087421 | -0.077155 | -0.076706 | -0.082967 | -0.067533 | -0.1267 | -0.067495 | -0.054922 | -0.096239 | -0.12734 | -0.080183 | -0.072797 | -0.022104 | -0.079686 | -0.10622 | -0.051027 | -0.084746 | -0.088774 | -0.062591 | -0.11513 | -0.072382 | -0.067967 | -0.092102 | -0.072955 | -0.055846 | -0.10169 | -0.076658 | -0.076841 | -0.10593 | -0.078948 | -0.079227 | -0.052754 | -0.082035 | -0.082798 | -0.044884 | -0.11187 | -0.08659 | -0.048753 | -0.057211 | -0.088112 | -0.081232 | -0.11183 | -0.077092 | -0.10144 | -0.082523 | -0.054725 | -0.084248 | -0.071333 | -0.092661 | -0.057785 | -0.07064 | -0.05684 | -0.10307 | -0.04752 | -0.066941 | -0.074457 | -0.075553 | -0.073755 | -0.086047 | -0.065113 | -0.068498 | -0.1053 | -0.11656 | -0.056341 | -0.069865 | -0.11408 | -0.086381 | -0.10473 | -0.051614 | -0.043239 | -0.0552 | -0.0552 | -0.10938 | -0.10938 | -0.051614 | -0.051614 | -0.0552
|  | -0.080648 | -0.080467 | -0.10762 | -0.053563 | -0.011972 | 2051 | -0.10473 | -0.078682 | -0.081713 | -0.082258 | -0.055535 | -0.049712 | -0.087591 | -0.064393 | -0.049159 | -0.067045 | -0.072234 | -0.074729 | -0.11233 | -0.12923 | -0.097765 | -0.10134 | -0.082991 | -0.077515 | -0.092582 | -0.059641 | -0.069187 | -0.089764 | -0.078798 | -0.11477 | -0.089372 | -0.064491 | -0.083999 | -0.10725 | -0.059934 | -0.068162 | -0.095498 | -0.082876 | -0.14096 | -0.096188 | -0.07603 | -0.10289 | -0.10396 | -0.055491 | -0.082045 | -0.09603 | -0.09173 | -0.097357 | -0.095335 | -0.055791 | -0.059342 | -0.085453 | -0.060444 | -0.09673 | -0.069471 | -0.043013 | -0.055961 | -0.087042 | -0.071836 | -0.13077 | -0.067688 | -0.092985 | -0.046961 | -0.095784 | -0.080929 | -0.069524 | -0.062241 | -0.11559 | -0.036482 | -0.067933 | -0.10243 | -0.10496 | -0.068745 | -0.10141 | -0.10619 | -0.057979 | -0.065304 | -0.058139 | -0.099744 | -0.099486 | -0.13095 | -0.1139 | -0.073399 | -0.084038 | -0.082721 | -0.096769 | -0.066887 | -0.094287 | -0.083947 | -0.081313 | -0.11467 | -0.068646 | -0.087397 | -0.075726 | -0.064863 | -0.064186 | -0.11411 | -0.098129 | -0.087217 | -0.060527 | -0.11965 | -0.10691 | -0.093215 | -0.059002 | -0.1141 | -0.047494 | -0.088591 | -0.075923 | -0.082518 | -0.062232 | -0.084834 | -0.047643 | -0.065322 | -0.038121 | -0.076603 | -0.10557 | -0.087027 | -0.1068 | -0.072748 | -0.089825 | -0.0822 | -0.10005 | -0.079667 | -0.0931 | -0.10511 | -0.062827 | -0.070027 | -0.041342 | -0.088406 | -0.035792 | -0.066525 | -0.12719 | -0.096585 | -0.074845 | -0.078116 | -0.083099 | -0.070327 | -0.11157 | -0.088057 | -0.055017 | -0.079142 | -0.077375 | -0.041564 | -0.099124 | -0.1058 | -0.072916 | -0.070156 | -0.077417 | -0.044527 | -0.091005 | -0.10516 | -0.072405 | -0.073498 | -0.11535 | -0.084365 | -0.11758 | -0.095061 | -0.098825 | -0.082873 | -0.069263 | -0.079476 | -0.052952 | -0.069827 | -0.05757 | -0.10477 | -0.011972 | -0.077414 | -0.076643 | -0.11519 | -0.060358 | -0.077719 | -0.087907 | -0.063417 | -0.10602 | -0.076453 | -0.097664 | -0.066785 | -0.073021 | -0.063272 | -0.095997 | -0.1169 | -0.072494 | -0.040451 | -0.063848 | -0.046081 | -0.058885 | -0.099294 | -0.079233 | -0.11673 | -0.09218 | -0.056564 | -0.098901 | -0.080434 | -0.1225 | -0.050005 | -0.10762 | -0.099095 | -0.045891 | -0.050874 | -0.043983 | -0.092796 | -0.074993 | -0.10048 | -0.061807 | -0.049472 | -0.065254 | -0.075624 | -0.097353 | -0.11742 | -0.073563 | -0.068657 | -0.11495 | -0.061452 | -0.10415 | -0.064205 | -0.061939 | -0.069602 | -0.075182 | -0.028534 | -0.063186 | -0.069362 | -0.12018 | -0.088252 | -0.095979 | -0.0988 | -0.041356 | -0.098155 | -0.063835 | -0.054475 | -0.097519 | -0.10176 | -0.04554 | -0.05242 | -0.088505 | -0.088941 | -0.090675 | -0.076032 | -0.11296 | -0.059066 | -0.096981 | -0.089161 | -0.052378 | -0.061577 | -0.095286 | -0.067215 | -0.08319 | -0.0494 | -0.11137 | -0.045169 | -0.1099 | -0.063016 | -0.12368 | -0.097502 | -0.047929 | -0.090182 | -0.06864 | -0.090225 | -0.076352 | -0.13467 | -0.081905 | -0.087943 | -0.045421 | -0.059416 | -0.10585 | -0.097057 | -0.090062 | -0.11606 | -0.070062 | -0.097226 | -0.098768 | -0.079844 | -0.088494 | -0.061427 | -0.1094 | -0.06987 | -0.075271 | -0.073395 | -0.090264 | -0.057807 | -0.071866 | -0.071515 | -0.11122 | -0.071472 | -0.10289 | -0.082274 | -0.073309 | -0.09241 | -0.097567 | -0.068601 | -0.10705 | -0.065077 | -0.056176 | -0.068483 | -0.064037 | -0.12311 | -0.081216 | -0.066562 | -0.039925 | -0.10288 | -0.0805 | -0.11843 | -0.083905 | -0.056972 | -0.08608 | -0.078456 | -0.1056 | -0.073625 | -0.053563 | -0.096965 | -0.11032 | -0.076734 | -0.083757 | -0.089504 | -0.031706 | -0.097466 | -0.090954 | -0.097618 | -0.095762 | -0.10387 | -0.090578 | -0.075908 | -0.093503 | -0.058788 | -0.10005 | -0.11419 | -0.0716 | -0.0458 | -0.082119 | -0.071219 | -0.084089 | -0.079324 | -0.10249 | -0.087426 | -0.060515 | -0.13101 | -0.033462 | -0.077235 | -0.086926 | -0.036412 | -0.066699 | -0.06213 | -0.087216 | -0.089827 | -0.095917 | -0.048853 | -0.083367 | -0.093973 | -0.063992 | -0.094179 | -0.097901 | -0.10863 | -0.089056 | -0.079735 | -0.12315 | -0.093964 | -0.1065 | -0.10206 | -0.056564 | -0.079756 | -0.063472 | -0.09916 | -0.10754 | -0.081462 | -0.084922 | -0.090614 | -0.095086 | -0.044628 | -0.066793 | -0.084979 | -0.076538 | -0.067116 | -0.065622 | -0.066182 | -0.099599 | -0.10889 | -0.055635 | -0.051845 | -0.08503 | -0.084818 | -0.076267 | -0.053084 | -0.082145 | -0.044669 | -0.062456 | -0.072339 | -0.05861 | -0.11965 | -0.07664 | -0.061635 | -0.10701 | -0.059223 | -0.081502 | -0.03682 | -0.072027 | -0.055258 | -0.088845 | -0.056905 | -0.083793 | -0.081837 | -0.089718 | -0.10608 | -0.068977 | -0.057263 | -0.10086 | -0.036598 | -0.047318 | -0.073969 | -0.074435 | -0.071531 | -0.079271 | -0.10686 | -0.043661 | -0.068711 | -0.098275 | -0.074757 | -0.080049 | -0.092881 | -0.081587 | -0.099323 | -0.05746 | -0.072489 | -0.081065 | -0.078536 | -0.092221 | -0.10301 | -0.09509 | -0.060112 | -0.09216 | -0.068936 | -0.11437 | -0.085738 | -0.06494 | -0.10848 | -0.091368 | -0.097454 | -0.081345 | -0.059566 | -0.087829 | -0.07385 | -0.091728 | -0.087421 | -0.077155 | -0.076559 | -0.082967 | -0.067533 | -0.1267 | -0.067298 | -0.054843 | -0.096102 | -0.12734 | -0.080183 | -0.072797 | -0.022104 | -0.079686 | -0.10622 | -0.051027 | -0.084612 | -0.088728 | -0.062515 | -0.11513 | -0.072292 | -0.067967 | -0.092102 | -0.072775 | -0.055742 | -0.10169 | -0.076522 | -0.076841 | -0.10593 | -0.078948 | -0.079227 | -0.052754 | -0.082035 | -0.082798 | -0.044804 | -0.11184 | -0.08659 | -0.048657 | -0.057083 | -0.088112 | -0.081167 | -0.11159 | -0.076924 | -0.10121 | -0.082388 | -0.054731 | -0.08406 | -0.07122 | -0.092522 | -0.057785 | -0.07064 | -0.05684 | -0.10307 | -0.047481 | -0.066777 | -0.074457 | -0.075553 | -0.073755 | -0.086047 | -0.065113 | -0.068498 | -0.10513 | -0.11633 | -0.056341 | -0.069865 | -0.11408 | -0.086381 | -0.10473 | -0.051587 | -0.043138 | -0.0552 | -0.0552 | -0.10938 | -0.10938 | -0.051587 | -0.051587 | -0.0552

## OR-Com-Existing Cust
[6 empty] | Share of 2050 Reference Case | 1 | 0.61228 | 1 | 1 | 1 | 0.50268 | 1 | 1 | 1 | 0.64671 | 1 | 1.0282 | 1 | 0.42958 | 1 | 0.61117 | 1 | 0.62319 | 1 | 1 | 1 | 1 | 1 | 0.937 | 0.67774 | 0.79802 | 0.87217 | 1 | 0.05 | 0.87208 | 0.05 | 0.67226 | 0.9089 | 0.29795 | 1 | 0.71561 | 0.87744 | 1 | 1.0012 | 1 | 0.81232 | 1 | 1 | 1 | 0.76176 | 1 | 1 | 1 | 0.85877 | 0.87912 | 1 | 1 | 0.97474 | 1 | 1 | 0.55245 | 1 | 0.50994 | 0.76507 | 1 | 0.39147 | 1 | 1 | 0.74229 | 1 | 1 | 1 | 1 | 1 | 1 | 0.61962 | 1 | 1.0237 | 1 | 1 | 0.78938 | 0.53866 | 0.79141 | 1 | 0.64245 | 1 | 0.58899 | 1 | 1 | 0.96224 | 0.54824 | 0.87251 | 1.004 | 0.82261 | 0.9335 | 0.37811 | 0.53234 | 1 | 1 | 0.89741 | 1 | 1 | 0.29379 | 0.87166 | 1 | 0.59116 | 1 | 0.8551 | 0.38191 | 0.82435 | 0.42524 | 0.79326 | 1 | 1 | 0.73265 | 1 | 1 | 0.55111 | 1.017 | 0.97207 | 1 | 0.70788 | 1 | 0.82668 | 0.64085 | 0.45611 | 0.77072 | 1 | 0.70755 | 1 | 1 | 0.67681 | 1 | 0.6828 | 0.1171 | 0.27009 | 1 | 0.98837 | 0.95952 | 1.0205 | 0.39279 | 0.51678 | 0.90038 | 0.58791 | 0.35857 | 1 | 1 | 1.012 | 1 | 1 | 1 | 0.84699 | 1 | 0.52406 | 0.45435 | 1 | 1 | 0.95286 | 0.8561 | 0.73502 | 0.78306 | 1 | 1 | 1 | 1 | 0.65653 | 1 | 1 | 0.62808 | 0.94381 | 1 | 0.82143 | 0.81219 | 1 | 1 | 0.5984 | 1 | 0.59811 | 0.92676 | 1 | 1 | 1 | 0.69024 | 0.05 | 1 | 1 | 0.79161 | 0.5926 | 0.85787 | 1 | 0.47926 | 0.98739 | 1 | 0.65649 | 1 | 1 | 1 | 0.87768 | 0.9571 | 0.9043 | 1.0033 | 0.36724 | 0.20432 | 1 | 1 | 0.8916 | 1 | 1 | 1 | 0.97889 | 1 | 1 | 1 | 1 | 0.38649 | 1 | 1 | 0.54342 | 1 | 0.89582 | 0.97636 | 1 | 0.95534 | 1 | 1 | 1 | 1 | 1 | 1 | 1 | 0.97895 | 1 | 0.81011 | 1 | 1 | 0.98312 | 0.72105 | 1 | 0.62123 | 1.0079 | 0.54659 | 0.61041 | 1 | 0.64136 | 0.69839 | 0.73941 | 1 | 1 | 0.65399 | 0.35982 | 1 | 1 | 1 | 0.78352 | 0.89344 | 0.5687 | 1 | 0.71819 | 0.27496 | 0.7012 | 0.33385 | 0.12998 | 1 | 1 | 1 | 0.6157 | 0.98955 | 0.69686 | 1 | 0.71291 | 0.34439 | 0.82505 | 1 | 1 | 0.80879 | 1 | 0.05 | 1 | 1 | 1 | 1.0102 | 0.45524 | 0.37843 | 0.54377 | 1 | 0.92755 | 0.34871 | 1 | 1 | 0.89261 | 0.55826 | 0.73701 | 1 | 1 | 0.91004 | 0.53331 | 1 | 0.37067 | 1 | 1 | 1 | 0.76055 | 0.53632 | 1 | 1 | 1 | 1 | 0.49758 | 0.90624 | 0.99872 | 1.0137 | 0.28594 | 1 | 0.70233 | 1.0085 | 1 | 0.7663 | 0.89227 | 1 | 0.92278 | 1 | 0.74337 | 0.89844 | 0.96311 | 0.64804 | 0.96569 | 1 | 0.72477 | 0.1934 | 0.66361 | 0.83042 | 0.92545 | 1 | 1 | 1 | 1 | 0.71604 | 0.9764 | 1 | 0.7903 | 0.92806 | 1 | 1.0184 | 1 | 1 | 1 | 0.70747 | 0.32141 | 1 | 1 | 1 | 1 | 1.0078 | 1 | 1 | 0.88435 | 1.0144 | 0.61409 | 1 | 0.93748 | 1 | 0.48858 | 1 | 0.51647 | 0.80083 | 1 | 0.44017 | 0.53892 | 1 | 1 | 1 | 1 | 1 | 1 | 1 | 1 | 1 | 1 | 1 | 0.72726 | 1 | 1 | 1 | 0.57986 | 1 | 0.96216 | 0.86047 | 1 | 0.45333 | 1 | 0.57073 | 0.099185 | 0.80121 | 1 | 1 | 1 | 0.93592 | 1 | 1 | 0.5494 | 1 | 1 | 0.53398 | 1 | 0.5213 | 1 | 1 | 0.97589 | 0.67882 | 0.93254 | 1 | 1 | 1 | 0.61313 | 0.5111 | 0.99865 | 1 | 0.60272 | 0.81656 | 0.18207 | 0.87857 | 1 | 0.57902 | 0.68429 | 1 | 0.80344 | 0.48529 | 0.80283 | 0.93328 | 0.41772 | 1 | 1 | 1 | 1 | 1 | 1 | 0.62569 | 0.57873 | 0.51322 | 1 | 0.71886 | 1 | 1 | 0.38519 | 1 | 0.82131 | 0.93538 | 0.79967 | 1 | 0.96842 | 1.0155 | 0.97555 | 0.6445 | 0.45559 | 1 | 1 | 1 | 1 | 0.30732 | 1 | 1 | 1 | 1 | 0.41774 | 1 | 0.65627 | 1 | 1 | 0.68774 | 0.05 | 0.57627 | 0.37034 | 1 | 1 | 0.71676 | 1 | 1 | 0.54333 | 1 | 0.54865 | 1 | 0.42478 | 0.78601 | 0.89168 | 1 | 0.7956 | 0.76258 | 1 | 1 | 1 | 1 | 0.47084 | 0.92263 | 0.85377 | 0.39803 | 0.55513 | 1 | 1 | 1 | 0.47594 | 1 | 0.784 | 0.99725 | 1 | 1
[6 empty] | Year Start | 2028 | 2029 | 2029 | 2025 | 2029 | 2025 | 2030 | 2025 | 2028 | 2025 | 2027 | 2026 | 2024 | 2029 | 2029 | 2025 | 2024 | 2026 | 2028 | 2030 | 2030 | 2026 | 2027 | 2028 | 2030 | 2024 | 2027 | 2024 | 2027 | 2024 | 2028 | 2024 | 2027 | 2024 | 2029 | 2025 | 2026 | 2026 | 2025 | 2024 | 2026 | 2027 | 2026 | 2024 | 2030 | 2026 | 2025 | 2025 | 2030 | 2027 | 2027 | 2027 | 2025 | 2024 | 2024 | 2030 | 2026 | 2027 | 2029 | 2024 | 2026 | 2028 | 2029 | 2029 | 2030 | 2024 | 2028 | 2024 | 2025 | 2028 | 2024 | 2029 | 2024 | 2026 | 2029 | 2029 | 2026 | 2027 | 2026 | 2029 | 2028 | 2025 | 2029 | 2025 | 2027 | 2027 | 2025 | 2027 | 2028 | 2025 | 2024 | 2029 | 2027 | 2029 | 2029 | 2028 | 2029 | 2026 | 2028 | 2025 | 2027 | 2030 | 2027 | 2026 | 2024 | 2026 | 2027 | 2030 | 2028 | 2025 | 2027 | 2028 | 2027 | 2025 | 2025 | 2024 | 2025 | 2028 | 2024 | 2025 | 2025 | 2027 | 2027 | 2029 | 2029 | 2030 | 2028 | 2029 | 2028 | 2030 | 2025 | 2029 | 2025 | 2026 | 2028 | 2029 | 2025 | 2029 | 2026 | 2027 | 2027 | 2024 | 2027 | 2024 | 2025 | 2029 | 2028 | 2026 | 2027 | 2024 | 2024 | 2026 | 2025 | 2029 | 2026 | 2024 | 2024 | 2024 | 2024 | 2028 | 2024 | 2026 | 2030 | 2025 | 2030 | 2024 | 2028 | 2028 | 2030 | 2027 | 2027 | 2028 | 2030 | 2025 | 2027 | 2028 | 2027 | 2030 | 2029 | 2028 | 2030 | 2025 | 2030 | 2027 | 2024 | 2028 | 2028 | 2028 | 2024 | 2027 | 2027 | 2028 | 2025 | 2026 | 2029 | 2030 | 2029 | 2030 | 2027 | 2026 | 2025 | 2026 | 2024 | 2024 | 2029 | 2029 | 2026 | 2028 | 2027 | 2027 | 2025 | 2024 | 2024 | 2029 | 2030 | 2024 | 2029 | 2026 | 2024 | 2030 | 2030 | 2029 | 2027 | 2026 | 2027 | 2024 | 2028 | 2029 | 2025 | 2028 | 2029 | 2026 | 2025 | 2026 | 2029 | 2028 | 2024 | 2027 | 2027 | 2028 | 2028 | 2029 | 2030 | 2025 | 2025 | 2029 | 2025 | 2029 | 2028 | 2030 | 2027 | 2024 | 2029 | 2027 | 2030 | 2026 | 2029 | 2025 | 2030 | 2026 | 2029 | 2029 | 2030 | 2028 | 2028 | 2030 | 2028 | 2029 | 2028 | 2029 | 2028 | 2025 | 2025 | 2025 | 2027 | 2029 | 2028 | 2030 | 2028 | 2025 | 2024 | 2025 | 2028 | 2026 | 2030 | 2030 | 2030 | 2030 | 2029 | 2024 | 2028 | 2026 | 2026 | 2025 | 2026 | 2025 | 2028 | 2026 | 2028 | 2025 | 2030 | 2025 | 2030 | 2027 | 2024 | 2030 | 2026 | 2026 | 2027 | 2024 | 2028 | 2025 | 2030 | 2028 | 2026 | 2024 | 2024 | 2026 | 2028 | 2029 | 2026 | 2024 | 2028 | 2028 | 2025 | 2027 | 2030 | 2025 | 2026 | 2024 | 2026 | 2026 | 2029 | 2028 | 2029 | 2025 | 2024 | 2028 | 2029 | 2024 | 2026 | 2030 | 2024 | 2027 | 2026 | 2029 | 2026 | 2024 | 2027 | 2027 | 2028 | 2027 | 2024 | 2025 | 2025 | 2026 | 2029 | 2029 | 2027 | 2030 | 2024 | 2024 | 2024 | 2029 | 2025 | 2029 | 2025 | 2028 | 2027 | 2029 | 2028 | 2026 | 2028 | 2026 | 2030 | 2025 | 2029 | 2026 | 2025 | 2025 | 2024 | 2027 | 2030 | 2026 | 2026 | 2028 | 2026 | 2024 | 2026 | 2030 | 2029 | 2030 | 2027 | 2027 | 2025 | 2029 | 2027 | 2029 | 2026 | 2029 | 2024 | 2025 | 2027 | 2025 | 2028 | 2030 | 2027 | 2027 | 2027 | 2029 | 2024 | 2027 | 2029 | 2024 | 2026 | 2025 | 2027 | 2029 | 2029 | 2025 | 2024 | 2024 | 2029 | 2028 | 2027 | 2030 | 2028 | 2026 | 2030 | 2028 | 2028 | 2026 | 2028 | 2029 | 2026 | 2027 | 2026 | 2024 | 2028 | 2028 | 2024 | 2025 | 2028 | 2029 | 2027 | 2026 | 2025 | 2030 | 2024 | 2027 | 2029 | 2026 | 2027 | 2025 | 2026 | 2030 | 2030 | 2024 | 2025 | 2025 | 2028 | 2028 | 2027 | 2030 | 2024 | 2028 | 2025 | 2030 | 2026 | 2027 | 2028 | 2028 | 2026 | 2025 | 2030 | 2024 | 2027 | 2028 | 2028 | 2026 | 2027 | 2026 | 2030 | 2029 | 2024 | 2028 | 2026 | 2024 | 2026 | 2027 | 2026 | 2030 | 2028 | 2029 | 2026 | 2027 | 2025 | 2026 | 2030 | 2024
Average | Median | 10th Pecentile | 90th Percentile | Minimum | Draw | Reference | 1 | 2 | 3 | 4 | 5 | 6 | 7 | 8 | 9 | 10 | 11 | 12 | 13 | 14 | 15 | 16 | 17 | 18 | 19 | 20 | 21 | 22 | 23 | 24 | 25 | 26 | 27 | 28 | 29 | 30 | 31 | 32 | 33 | 34 | 35 | 36 | 37 | 38 | 39 | 40 | 41 | 42 | 43 | 44 | 45 | 46 | 47 | 48 | 49 | 50 | 51 | 52 | 53 | 54 | 55 | 56 | 57 | 58 | 59 | 60 | 61 | 62 | 63 | 64 | 65 | 66 | 67 | 68 | 69 | 70 | 71 | 72 | 73 | 74 | 75 | 76 | 77 | 78 | 79 | 80 | 81 | 82 | 83 | 84 | 85 | 86 | 87 | 88 | 89 | 90 | 91 | 92 | 93 | 94 | 95 | 96 | 97 | 98 | 99 | 100 | 101 | 102 | 103 | 104 | 105 | 106 | 107 | 108 | 109 | 110 | 111 | 112 | 113 | 114 | 115 | 116 | 117 | 118 | 119 | 120 | 121 | 122 | 123 | 124 | 125 | 126 | 127 | 128 | 129 | 130 | 131 | 132 | 133 | 134 | 135 | 136 | 137 | 138 | 139 | 140 | 141 | 142 | 143 | 144 | 145 | 146 | 147 | 148 | 149 | 150 | 151 | 152 | 153 | 154 | 155 | 156 | 157 | 158 | 159 | 160 | 161 | 162 | 163 | 164 | 165 | 166 | 167 | 168 | 169 | 170 | 171 | 172 | 173 | 174 | 175 | 176 | 177 | 178 | 179 | 180 | 181 | 182 | 183 | 184 | 185 | 186 | 187 | 188 | 189 | 190 | 191 | 192 | 193 | 194 | 195 | 196 | 197 | 198 | 199 | 200 | 201 | 202 | 203 | 204 | 205 | 206 | 207 | 208 | 209 | 210 | 211 | 212 | 213 | 214 | 215 | 216 | 217 | 218 | 219 | 220 | 221 | 222 | 223 | 224 | 225 | 226 | 227 | 228 | 229 | 230 | 231 | 232 | 233 | 234 | 235 | 236 | 237 | 238 | 239 | 240 | 241 | 242 | 243 | 244 | 245 | 246 | 247 | 248 | 249 | 250 | 251 | 252 | 253 | 254 | 255 | 256 | 257 | 258 | 259 | 260 | 261 | 262 | 263 | 264 | 265 | 266 | 267 | 268 | 269 | 270 | 271 | 272 | 273 | 274 | 275 | 276 | 277 | 278 | 279 | 280 | 281 | 282 | 283 | 284 | 285 | 286 | 287 | 288 | 289 | 290 | 291 | 292 | 293 | 294 | 295 | 296 | 297 | 298 | 299 | 300 | 301 | 302 | 303 | 304 | 305 | 306 | 307 | 308 | 309 | 310 | 311 | 312 | 313 | 314 | 315 | 316 | 317 | 318 | 319 | 320 | 321 | 322 | 323 | 324 | 325 | 326 | 327 | 328 | 329 | 330 | 331 | 332 | 333 | 334 | 335 | 336 | 337 | 338 | 339 | 340 | 341 | 342 | 343 | 344 | 345 | 346 | 347 | 348 | 349 | 350 | 351 | 352 | 353 | 354 | 355 | 356 | 357 | 358 | 359 | 360 | 361 | 362 | 363 | 364 | 365 | 366 | 367 | 368 | 369 | 370 | 371 | 372 | 373 | 374 | 375 | 376 | 377 | 378 | 379 | 380 | 381 | 382 | 383 | 384 | 385 | 386 | 387 | 388 | 389 | 390 | 391 | 392 | 393 | 394 | 395 | 396 | 397 | 398 | 399 | 400 | 401 | 402 | 403 | 404 | 405 | 406 | 407 | 408 | 409 | 410 | 411 | 412 | 413 | 414 | 415 | 416 | 417 | 418 | 419 | 420 | 421 | 422 | 423 | 424 | 425 | 426 | 427 | 428 | 429 | 430 | 431 | 432 | 433 | 434 | 435 | 436 | 437 | 438 | 439 | 440 | 441 | 442 | 443 | 444 | 445 | 446 | 447 | 448 | 449 | 450 | 451 | 452 | 453 | 454 | 455 | 456 | 457 | 458 | 459 | 460 | 461 | 462 | 463 | 464 | 465 | 466 | 467 | 468 | 469 | 470 | 471 | 472 | 473 | 474 | 475 | 476 | 477 | 478 | 479 | 480 | 481 | 482 | 483 | 484 | 485 | 486 | 487 | 488 | 489 | 490 | 491 | 492 | 493 | 494 | 495 | 496 | 497 | 498 | 499 | 500 | Reference | Scenario 1- Balanced Decarbonization | Scenario 2- Carbon Neutral | Scenario 3- Dual-Fuel Heating | Scenario 4- New Gas Customer Moratorium | Scenario 5- Aggressive Building Electrification | Scenario 6- Full Building Electrification | Scenario 7- RNG and H2 Policy Support | Scenario 8- Limited RNG | Scenario 9- Supply-Focused Decarbonization
59124.1425 | 59124.1425 | 59124.1425 | 59124.1425 | 59124.1425 | 2022 | 59124.1425 | 59124.1425 | 59124.1425 | 59124.1425 | 59124.1425 | 59124.1425 | 59124.1425 | 59124.1425 | 59124.1425 | 59124.1425 | 59124.1425 | 59124.1425 | 59124.1425 | 59124.1425 | 59124.1425 | 59124.1425 | 59124.1425 | 59124.1425 | 59124.1425 | 59124.1425 | 59124.1425 | 59124.1425 | 59124.1425 | 59124.1425 | 59124.1425 | 59124.1425 | 59124.1425 | 59124.1425 | 59124.1425 | 59124.1425 | 59124.1425 | 59124.1425 | 59124.1425 | 59124.1425 | 59124.1425 | 59124.1425 | 59124.1425 | 59124.1425 | 59124.1425 | 59124.1425 | 59124.1425 | 59124.1425 | 59124.1425 | 59124.1425 | 59124.1425 | 59124.1425 | 59124.1425 | 59124.1425 | 59124.1425 | 59124.1425 | 59124.1425 | 59124.1425 | 59124.1425 | 59124.1425 | 59124.1425 | 59124.1425 | 59124.1425 | 59124.1425 | 59124.1425 | 59124.1425 | 59124.1425 | 59124.1425 | 59124.1425 | 59124.1425 | 59124.1425 | 59124.1425 | 59124.1425 | 59124.1425 | 59124.1425 | 59124.1425 | 59124.1425 | 59124.1425 | 59124.1425 | 59124.1425 | 59124.1425 | 59124.1425 | 59124.1425 | 59124.1425 | 59124.1425 | 59124.1425 | 59124.1425 | 59124.1425 | 59124.1425 | 59124.1425 | 59124.1425 | 59124.1425 | 59124.1425 | 59124.1425 | 59124.1425 | 59124.1425 | 59124.1425 | 59124.1425 | 59124.1425 | 59124.1425 | 59124.1425 | 59124.1425 | 59124.1425 | 59124.1425 | 59124.1425 | 59124.1425 | 59124.1425 | 59124.1425 | 59124.1425 | 59124.1425 | 59124.1425 | 59124.1425 | 59124.1425 | 59124.1425 | 59124.1425 | 59124.1425 | 59124.1425 | 59124.1425 | 59124.1425 | 59124.1425 | 59124.1425 | 59124.1425 | 59124.1425 | 59124.1425 | 59124.1425 | 59124.1425 | 59124.1425 | 59124.1425 | 59124.1425 | 59124.1425 | 59124.1425 | 59124.1425 | 59124.1425 | 59124.1425 | 59124.1425 | 59124.1425 | 59124.1425 | 59124.1425 | 59124.1425 | 59124.1425 | 59124.1425 | 59124.1425 | 59124.1425 | 59124.1425 | 59124.1425 | 59124.1425 | 59124.1425 | 59124.1425 | 59124.1425 | 59124.1425 | 59124.1425 | 59124.1425 | 59124.1425 | 59124.1425 | 59124.1425 | 59124.1425 | 59124.1425 | 59124.1425 | 59124.1425 | 59124.1425 | 59124.1425 | 59124.1425 | 59124.1425 | 59124.1425 | 59124.1425 | 59124.1425 | 59124.1425 | 59124.1425 | 59124.1425 | 59124.1425 | 59124.1425 | 59124.1425 | 59124.1425 | 59124.1425 | 59124.1425 | 59124.1425 | 59124.1425 | 59124.1425 | 59124.1425 | 59124.1425 | 59124.1425 | 59124.1425 | 59124.1425 | 59124.1425 | 59124.1425 | 59124.1425 | 59124.1425 | 59124.1425 | 59124.1425 | 59124.1425 | 59124.1425 | 59124.1425 | 59124.1425 | 59124.1425 | 59124.1425 | 59124.1425 | 59124.1425 | 59124.1425 | 59124.1425 | 59124.1425 | 59124.1425 | 59124.1425 | 59124.1425 | 59124.1425 | 59124.1425 | 59124.1425 | 59124.1425 | 59124.1425 | 59124.1425 | 59124.1425 | 59124.1425 | 59124.1425 | 59124.1425 | 59124.1425 | 59124.1425 | 59124.1425 | 59124.1425 | 59124.1425 | 59124.1425 | 59124.1425 | 59124.1425 | 59124.1425 | 59124.1425 | 59124.1425 | 59124.1425 | 59124.1425 | 59124.1425 | 59124.1425 | 59124.1425 | 59124.1425 | 59124.1425 | 59124.1425 | 59124.1425 | 59124.1425 | 59124.1425 | 59124.1425 | 59124.1425 | 59124.1425 | 59124.1425 | 59124.1425 | 59124.1425 | 59124.1425 | 59124.1425 | 59124.1425 | 59124.1425 | 59124.1425 | 59124.1425 | 59124.1425 | 59124.1425 | 59124.1425 | 59124.1425 | 59124.1425 | 59124.1425 | 59124.1425 | 59124.1425 | 59124.1425 | 59124.1425 | 59124.1425 | 59124.1425 | 59124.1425 | 59124.1425 | 59124.1425 | 59124.1425 | 59124.1425 | 59124.1425 | 59124.1425 | 59124.1425 | 59124.1425 | 59124.1425 | 59124.1425 | 59124.1425 | 59124.1425 | 59124.1425 | 59124.1425 | 59124.1425 | 59124.1425 | 59124.1425 | 59124.1425 | 59124.1425 | 59124.1425 | 59124.1425 | 59124.1425 | 59124.1425 | 59124.1425 | 59124.1425 | 59124.1425 | 59124.1425 | 59124.1425 | 59124.1425 | 59124.1425 | 59124.1425 | 59124.1425 | 59124.1425 | 59124.1425 | 59124.1425 | 59124.1425 | 59124.1425 | 59124.1425 | 59124.1425 | 59124.1425 | 59124.1425 | 59124.1425 | 59124.1425 | 59124.1425 | 59124.1425 | 59124.1425 | 59124.1425 | 59124.1425 | 59124.1425 | 59124.1425 | 59124.1425 | 59124.1425 | 59124.1425 | 59124.1425 | 59124.1425 | 59124.1425 | 59124.1425 | 59124.1425 | 59124.1425 | 59124.1425 | 59124.1425 | 59124.1425 | 59124.1425 | 59124.1425 | 59124.1425 | 59124.1425 | 59124.1425 | 59124.1425 | 59124.1425 | 59124.1425 | 59124.1425 | 59124.1425 | 59124.1425 | 59124.1425 | 59124.1425 | 59124.1425 | 59124.1425 | 59124.1425 | 59124.1425 | 59124.1425 | 59124.1425 | 59124.1425 | 59124.1425 | 59124.1425 | 59124.1425 | 59124.1425 | 59124.1425 | 59124.1425 | 59124.1425 | 59124.1425 | 59124.1425 | 59124.1425 | 59124.1425 | 59124.1425 | 59124.1425 | 59124.1425 | 59124.1425 | 59124.1425 | 59124.1425 | 59124.1425 | 59124.1425 | 59124.1425 | 59124.1425 | 59124.1425 | 59124.1425 | 59124.1425 | 59124.1425 | 59124.1425 | 59124.1425 | 59124.1425 | 59124.1425 | 59124.1425 | 59124.1425 | 59124.1425 | 59124.1425 | 59124.1425 | 59124.1425 | 59124.1425 | 59124.1425 | 59124.1425 | 59124.1425 | 59124.1425 | 59124.1425 | 59124.1425 | 59124.1425 | 59124.1425 | 59124.1425 | 59124.1425 | 59124.1425 | 59124.1425 | 59124.1425 | 59124.1425 | 59124.1425 | 59124.1425 | 59124.1425 | 59124.1425 | 59124.1425 | 59124.1425 | 59124.1425 | 59124.1425 | 59124.1425 | 59124.1425 | 59124.1425 | 59124.1425 | 59124.1425 | 59124.1425 | 59124.1425 | 59124.1425 | 59124.1425 | 59124.1425 | 59124.1425 | 59124.1425 | 59124.1425 | 59124.1425 | 59124.1425 | 59124.1425 | 59124.1425 | 59124.1425 | 59124.1425 | 59124.1425 | 59124.1425 | 59124.1425 | 59124.1425 | 59124.1425 | 59124.1425 | 59124.1425 | 59124.1425 | 59124.1425 | 59124.1425 | 59124.1425 | 59124.1425 | 59124.1425 | 59124.1425 | 59124.1425 | 59124.1425 | 59124.1425 | 59124.1425 | 59124.1425 | 59124.1425 | 59124.1425 | 59124.1425 | 59124.1425 | 59124.1425 | 59124.1425 | 59124.1425 | 59124.1425 | 59124.1425 | 59124.1425 | 59124.1425 | 59124.1425 | 59124.1425 | 59124.1425 | 59124.1425 | 59124.1425 | 59124.1425 | 59124.1425 | 59124.1425 | 59124.1425 | 59124.1425 | 59124.1425 | 59124.1425 | 59124.1425 | 59124.1425 | 59124.1425 | 59124.1425 | 59124.1425 | 59124.1425 | 59124.1425 | 59124.1425 | 59124.1425 | 59124.1425 | 59124.1425 | 59124.1425 | 59124.1425 | 59124.1425 | 59124.1425 | 59124.1425 | 59124.1425 | 59124.1425 | 59124.1425 | 59124.1425 | 59124.1425 | 59124.1425 | 59124.1425 | 59124.1425 | 59124.1425 | 59124.1425 | 59124.1425 | 59124.1425 | 59124.1425 | 59124.1425 | 59124.1425 | 59124.1425 | 59124.1425 | 59124.1425 | 59124.1425 | 59124.1425 | 59124.1425 | 59124.1425 | 59124.1425 | 59124.1425 | 59124.1425 | 59124.1425 | 59124.1425 | 59124.1425 | 59124.1425 | 59124.1425 | 59124.1425 | 59124.1425 | 59124.1425 | 59124.1425 | 59124.1425 | 59124.1425 | 59124.1425 | 59124.1425 | 59124.1425 | 59124.1425
58910.7464 | 58910.7464 | 58910.7464 | 58910.7464 | 58910.7464 | 2023 | 58910.7464 | 58910.7464 | 58910.7464 | 58910.7464 | 58910.7464 | 58910.7464 | 58910.7464 | 58910.7464 | 58910.7464 | 58910.7464 | 58910.7464 | 58910.7464 | 58910.7464 | 58910.7464 | 58910.7464 | 58910.7464 | 58910.7464 | 58910.7464 | 58910.7464 | 58910.7464 | 58910.7464 | 58910.7464 | 58910.7464 | 58910.7464 | 58910.7464 | 58910.7464 | 58910.7464 | 58910.7464 | 58910.7464 | 58910.7464 | 58910.7464 | 58910.7464 | 58910.7464 | 58910.7464 | 58910.7464 | 58910.7464 | 58910.7464 | 58910.7464 | 58910.7464 | 58910.7464 | 58910.7464 | 58910.7464 | 58910.7464 | 58910.7464 | 58910.7464 | 58910.7464 | 58910.7464 | 58910.7464 | 58910.7464 | 58910.7464 | 58910.7464 | 58910.7464 | 58910.7464 | 58910.7464 | 58910.7464 | 58910.7464 | 58910.7464 | 58910.7464 | 58910.7464 | 58910.7464 | 58910.7464 | 58910.7464 | 58910.7464 | 58910.7464 | 58910.7464 | 58910.7464 | 58910.7464 | 58910.7464 | 58910.7464 | 58910.7464 | 58910.7464 | 58910.7464 | 58910.7464 | 58910.7464 | 58910.7464 | 58910.7464 | 58910.7464 | 58910.7464 | 58910.7464 | 58910.7464 | 58910.7464 | 58910.7464 | 58910.7464 | 58910.7464 | 58910.7464 | 58910.7464 | 58910.7464 | 58910.7464 | 58910.7464 | 58910.7464 | 58910.7464 | 58910.7464 | 58910.7464 | 58910.7464 | 58910.7464 | 58910.7464 | 58910.7464 | 58910.7464 | 58910.7464 | 58910.7464 | 58910.7464 | 58910.7464 | 58910.7464 | 58910.7464 | 58910.7464 | 58910.7464 | 58910.7464 | 58910.7464 | 58910.7464 | 58910.7464 | 58910.7464 | 58910.7464 | 58910.7464 | 58910.7464 | 58910.7464 | 58910.7464 | 58910.7464 | 58910.7464 | 58910.7464 | 58910.7464 | 58910.7464 | 58910.7464 | 58910.7464 | 58910.7464 | 58910.7464 | 58910.7464 | 58910.7464 | 58910.7464 | 58910.7464 | 58910.7464 | 58910.7464 | 58910.7464 | 58910.7464 | 58910.7464 | 58910.7464 | 58910.7464 | 58910.7464 | 58910.7464 | 58910.7464 | 58910.7464 | 58910.7464 | 58910.7464 | 58910.7464 | 58910.7464 | 58910.7464 | 58910.7464 | 58910.7464 | 58910.7464 | 58910.7464 | 58910.7464 | 58910.7464 | 58910.7464 | 58910.7464 | 58910.7464 | 58910.7464 | 58910.7464 | 58910.7464 | 58910.7464 | 58910.7464 | 58910.7464 | 58910.7464 | 58910.7464 | 58910.7464 | 58910.7464 | 58910.7464 | 58910.7464 | 58910.7464 | 58910.7464 | 58910.7464 | 58910.7464 | 58910.7464 | 58910.7464 | 58910.7464 | 58910.7464 | 58910.7464 | 58910.7464 | 58910.7464 | 58910.7464 | 58910.7464 | 58910.7464 | 58910.7464 | 58910.7464 | 58910.7464 | 58910.7464 | 58910.7464 | 58910.7464 | 58910.7464 | 58910.7464 | 58910.7464 | 58910.7464 | 58910.7464 | 58910.7464 | 58910.7464 | 58910.7464 | 58910.7464 | 58910.7464 | 58910.7464 | 58910.7464 | 58910.7464 | 58910.7464 | 58910.7464 | 58910.7464 | 58910.7464 | 58910.7464 | 58910.7464 | 58910.7464 | 58910.7464 | 58910.7464 | 58910.7464 | 58910.7464 | 58910.7464 | 58910.7464 | 58910.7464 | 58910.7464 | 58910.7464 | 58910.7464 | 58910.7464 | 58910.7464 | 58910.7464 | 58910.7464 | 58910.7464 | 58910.7464 | 58910.7464 | 58910.7464 | 58910.7464 | 58910.7464 | 58910.7464 | 58910.7464 | 58910.7464 | 58910.7464 | 58910.7464 | 58910.7464 | 58910.7464 | 58910.7464 | 58910.7464 | 58910.7464 | 58910.7464 | 58910.7464 | 58910.7464 | 58910.7464 | 58910.7464 | 58910.7464 | 58910.7464 | 58910.7464 | 58910.7464 | 58910.7464 | 58910.7464 | 58910.7464 | 58910.7464 | 58910.7464 | 58910.7464 | 58910.7464 | 58910.7464 | 58910.7464 | 58910.7464 | 58910.7464 | 58910.7464 | 58910.7464 | 58910.7464 | 58910.7464 | 58910.7464 | 58910.7464 | 58910.7464 | 58910.7464 | 58910.7464 | 58910.7464 | 58910.7464 | 58910.7464 | 58910.7464 | 58910.7464 | 58910.7464 | 58910.7464 | 58910.7464 | 58910.7464 | 58910.7464 | 58910.7464 | 58910.7464 | 58910.7464 | 58910.7464 | 58910.7464 | 58910.7464 | 58910.7464 | 58910.7464 | 58910.7464 | 58910.7464 | 58910.7464 | 58910.7464 | 58910.7464 | 58910.7464 | 58910.7464 | 58910.7464 | 58910.7464 | 58910.7464 | 58910.7464 | 58910.7464 | 58910.7464 | 58910.7464 | 58910.7464 | 58910.7464 | 58910.7464 | 58910.7464 | 58910.7464 | 58910.7464 | 58910.7464 | 58910.7464 | 58910.7464 | 58910.7464 | 58910.7464 | 58910.7464 | 58910.7464 | 58910.7464 | 58910.7464 | 58910.7464 | 58910.7464 | 58910.7464 | 58910.7464 | 58910.7464 | 58910.7464 | 58910.7464 | 58910.7464 | 58910.7464 | 58910.7464 | 58910.7464 | 58910.7464 | 58910.7464 | 58910.7464 | 58910.7464 | 58910.7464 | 58910.7464 | 58910.7464 | 58910.7464 | 58910.7464 | 58910.7464 | 58910.7464 | 58910.7464 | 58910.7464 | 58910.7464 | 58910.7464 | 58910.7464 | 58910.7464 | 58910.7464 | 58910.7464 | 58910.7464 | 58910.7464 | 58910.7464 | 58910.7464 | 58910.7464 | 58910.7464 | 58910.7464 | 58910.7464 | 58910.7464 | 58910.7464 | 58910.7464 | 58910.7464 | 58910.7464 | 58910.7464 | 58910.7464 | 58910.7464 | 58910.7464 | 58910.7464 | 58910.7464 | 58910.7464 | 58910.7464 | 58910.7464 | 58910.7464 | 58910.7464 | 58910.7464 | 58910.7464 | 58910.7464 | 58910.7464 | 58910.7464 | 58910.7464 | 58910.7464 | 58910.7464 | 58910.7464 | 58910.7464 | 58910.7464 | 58910.7464 | 58910.7464 | 58910.7464 | 58910.7464 | 58910.7464 | 58910.7464 | 58910.7464 | 58910.7464 | 58910.7464 | 58910.7464 | 58910.7464 | 58910.7464 | 58910.7464 | 58910.7464 | 58910.7464 | 58910.7464 | 58910.7464 | 58910.7464 | 58910.7464 | 58910.7464 | 58910.7464 | 58910.7464 | 58910.7464 | 58910.7464 | 58910.7464 | 58910.7464 | 58910.7464 | 58910.7464 | 58910.7464 | 58910.7464 | 58910.7464 | 58910.7464 | 58910.7464 | 58910.7464 | 58910.7464 | 58910.7464 | 58910.7464 | 58910.7464 | 58910.7464 | 58910.7464 | 58910.7464 | 58910.7464 | 58910.7464 | 58910.7464 | 58910.7464 | 58910.7464 | 58910.7464 | 58910.7464 | 58910.7464 | 58910.7464 | 58910.7464 | 58910.7464 | 58910.7464 | 58910.7464 | 58910.7464 | 58910.7464 | 58910.7464 | 58910.7464 | 58910.7464 | 58910.7464 | 58910.7464 | 58910.7464 | 58910.7464 | 58910.7464 | 58910.7464 | 58910.7464 | 58910.7464 | 58910.7464 | 58910.7464 | 58910.7464 | 58910.7464 | 58910.7464 | 58910.7464 | 58910.7464 | 58910.7464 | 58910.7464 | 58910.7464 | 58910.7464 | 58910.7464 | 58910.7464 | 58910.7464 | 58910.7464 | 58910.7464 | 58910.7464 | 58910.7464 | 58910.7464 | 58910.7464 | 58910.7464 | 58910.7464 | 58910.7464 | 58910.7464 | 58910.7464 | 58910.7464 | 58910.7464 | 58910.7464 | 58910.7464 | 58910.7464 | 58910.7464 | 58910.7464 | 58910.7464 | 58910.7464 | 58910.7464 | 58910.7464 | 58910.7464 | 58910.7464 | 58910.7464 | 58910.7464 | 58910.7464 | 58910.7464 | 58910.7464 | 58910.7464 | 58910.7464 | 58910.7464 | 58910.7464 | 58910.7464 | 58910.7464 | 58910.7464 | 58910.7464 | 58910.7464 | 58910.7464 | 58910.7464 | 58910.7464 | 58910.7464 | 58910.7464 | 58910.7464 | 58910.7464 | 58910.7464 | 58910.7464 | 58910.7464 | 58910.7464 | 56759.1768 | 58910.7464 | 58910.7464 | 58910.7464
58641.7505 | 58673.112 | 58673.112 | 58673.112 | 56829.7053 | 2024 | 58673.112 | 58673.112 | 58673.112 | 58673.112 | 58673.112 | 58673.112 | 58673.112 | 58673.112 | 58673.112 | 58673.112 | 58673.112 | 58673.112 | 58673.112 | 58745.6346 | 58673.112 | 58673.112 | 58673.112 | 58745.6346 | 58673.112 | 58673.112 | 58673.112 | 58673.112 | 58673.112 | 58673.112 | 58673.112 | 58673.112 | 58338.2861 | 58673.112 | 58745.6346 | 58673.112 | 58487.6561 | 58673.112 | 58084.6557 | 58673.112 | 57329.7698 | 58673.112 | 58673.112 | 58673.112 | 58673.112 | 58673.112 | 58745.6346 | 58673.112 | 58673.112 | 58673.112 | 58745.6346 | 58673.112 | 58673.112 | 58673.112 | 58673.112 | 58673.112 | 58673.112 | 58673.112 | 58673.112 | 58673.112 | 58745.6346 | 58745.6346 | 58673.112 | 58673.112 | 58673.112 | 58673.112 | 58745.6346 | 58673.112 | 58673.112 | 58673.112 | 58673.112 | 58673.112 | 58745.6346 | 58673.112 | 58745.6346 | 58673.112 | 58673.112 | 57978.5043 | 58673.112 | 58793.3919 | 58673.112 | 58673.112 | 58673.112 | 58673.112 | 58673.112 | 58673.112 | 58673.112 | 58673.112 | 58673.112 | 58673.112 | 58673.112 | 58673.112 | 58673.112 | 58673.112 | 58673.112 | 58673.112 | 58673.112 | 57491.4304 | 58673.112 | 58673.112 | 58673.112 | 58673.112 | 58673.112 | 58673.112 | 58673.112 | 58673.112 | 58673.112 | 58673.112 | 58673.112 | 58673.112 | 58673.112 | 58391.3888 | 58673.112 | 58673.112 | 58673.112 | 58673.112 | 58673.112 | 58673.112 | 58673.112 | 58673.112 | 58673.112 | 58673.112 | 58745.6346 | 58673.112 | 58673.112 | 58396.0928 | 58673.112 | 58673.112 | 58673.112 | 58673.112 | 58673.112 | 58673.112 | 58673.112 | 58673.112 | 58673.112 | 58673.112 | 58673.112 | 58673.112 | 58673.112 | 58673.112 | 58673.112 | 58673.112 | 58673.112 | 58673.112 | 58673.112 | 58673.112 | 58673.112 | 58673.112 | 58745.6346 | 58673.112 | 58745.6346 | 58673.112 | 58673.112 | 58673.112 | 58673.112 | 58673.112 | 57645.1812 | 58745.6346 | 58673.112 | 58673.112 | 58673.112 | 58673.112 | 58308.1186 | 58745.6346 | 58745.6346 | 58745.6346 | 58673.112 | 58052.9393 | 58673.112 | 58673.112 | 58673.112 | 58673.112 | 58745.6346 | 58673.112 | 58673.112 | 58673.112 | 58673.112 | 58673.112 | 58673.112 | 58673.112 | 58673.112 | 58673.112 | 58673.112 | 58673.112 | 58673.112 | 58673.112 | 58673.112 | 58673.112 | 58673.112 | 58673.112 | 58673.112 | 58745.6346 | 58673.112 | 58673.112 | 58673.112 | 58052.8464 | 58673.112 | 58673.112 | 58673.112 | 58673.112 | 58673.112 | 58673.112 | 58673.112 | 58673.112 | 58673.112 | 58673.112 | 58673.112 | 58673.112 | 58673.112 | 58745.6346 | 58745.6346 | 58673.112 | 58673.112 | 58673.112 | 58673.112 | 58673.112 | 58673.112 | 58673.112 | 58745.6346 | 57824.8197 | 58673.112 | 58673.112 | 58697.9592 | 58673.112 | 58673.112 | 58745.6346 | 58673.112 | 58673.112 | 58673.112 | 58673.112 | 58673.112 | 58673.112 | 58703.1738 | 58673.112 | 58673.112 | 58673.112 | 58673.112 | 58673.112 | 58673.112 | 58673.112 | 58673.112 | 58673.112 | 58673.112 | 57959.9246 | 58673.112 | 58673.112 | 58673.112 | 58673.112 | 58673.112 | 58673.112 | 58673.112 | 58673.112 | 58673.112 | 58673.112 | 58673.112 | 58673.112 | 58673.112 | 58673.112 | 58745.6346 | 58673.112 | 58673.112 | 58673.112 | 58673.112 | 58673.112 | 58673.112 | 58673.112 | 58673.112 | 58673.112 | 58673.112 | 58673.112 | 58673.112 | 58673.112 | 58673.112 | 58673.112 | 58673.112 | 58673.112 | 58673.112 | 58673.112 | 58673.112 | 58673.112 | 58673.112 | 58673.112 | 58673.112 | 58673.112 | 58673.112 | 58673.112 | 58673.112 | 58599.5224 | 58673.112 | 58673.112 | 58673.112 | 58673.112 | 58673.112 | 58673.112 | 58673.112 | 58673.112 | 58564.2088 | 58673.112 | 58673.112 | 58673.112 | 58673.112 | 58673.112 | 58673.112 | 58673.112 | 58673.112 | 58673.112 | 58673.112 | 58673.112 | 58673.112 | 58673.112 | 58673.112 | 58743.0506 | 58673.112 | 58673.112 | 58673.112 | 58673.112 | 58762.7653 | 58673.112 | 58673.112 | 58673.112 | 58673.112 | 58673.112 | 58745.6346 | 58228.0754 | 58673.112 | 58673.112 | 58673.112 | 58673.112 | 58745.6346 | 58673.112 | 58673.112 | 58673.112 | 58673.112 | 58673.112 | 58673.112 | 58673.112 | 58745.6346 | 58673.112 | 58673.112 | 58673.112 | 58673.112 | 58673.112 | 58673.112 | 58745.6346 | 58673.112 | 58673.112 | 58745.6346 | 58673.112 | 58673.112 | 57377.067 | 58673.112 | 58673.112 | 58673.112 | 58673.112 | 58761.4147 | 58673.112 | 58673.112 | 58673.112 | 58673.112 | 57967.3494 | 58673.112 | 58673.112 | 58673.112 | 58673.112 | 58673.112 | 58673.112 | 58673.112 | 58745.6346 | 57616.5889 | 57815.7467 | 58673.112 | 58673.112 | 58673.112 | 58673.112 | 58673.112 | 58673.112 | 58673.112 | 58673.112 | 58673.112 | 58673.112 | 58673.112 | 58673.112 | 58673.112 | 58673.112 | 58673.112 | 58673.112 | 58673.112 | 58669.3101 | 58673.112 | 58673.112 | 58673.112 | 58673.112 | 58673.112 | 58673.112 | 58344.7153 | 58673.112 | 58673.112 | 58673.112 | 58673.112 | 58673.112 | 58673.112 | 58673.112 | 58673.112 | 58673.112 | 58673.112 | 58673.112 | 58673.112 | 58745.6346 | 58673.112 | 58673.112 | 58673.112 | 58673.112 | 58673.112 | 58673.112 | 58673.112 | 58673.112 | 58673.112 | 58742.915 | 58673.112 | 58673.112 | 58375.6818 | 58673.112 | 58673.112 | 58673.112 | 58673.112 | 58673.112 | 58673.112 | 58349.2216 | 57707.5818 | 58673.112 | 58673.112 | 58673.112 | 58673.112 | 58673.112 | 58673.112 | 58673.112 | 58673.112 | 58673.112 | 58673.112 | 58673.112 | 58673.112 | 58673.112 | 58673.112 | 58673.112 | 58745.6346 | 58673.112 | 58673.112 | 58385.2515 | 58673.112 | 58673.112 | 58673.112 | 58673.112 | 58673.112 | 58673.112 | 58673.112 | 57647.6908 | 58673.112 | 58673.112 | 58673.112 | 58673.112 | 58673.112 | 58673.112 | 58673.112 | 58673.112 | 58745.6346 | 58673.112 | 58673.112 | 58673.112 | 58673.112 | 58673.112 | 58673.112 | 56829.7053 | 58673.112 | 58673.112 | 58673.112 | 58673.112 | 58673.112 | 58673.112 | 58673.112 | 58673.112 | 58673.112 | 58673.112 | 58745.6346 | 58673.112 | 58673.112 | 58673.112 | 58673.112 | 58673.112 | 58673.112 | 58673.112 | 58673.112 | 58745.6346 | 58673.112 | 58673.112 | 58589.6002 | 58673.112 | 58673.112 | 58673.112 | 58673.112 | 58673.112 | 58673.112 | 58673.112 | 58673.112 | 58673.112 | 58673.112 | 58673.112 | 58745.6346 | 58673.112 | 58673.112 | 58673.112 | 58673.112 | 58673.112 | 58673.112 | 54394.2111 | 58673.112 | 58673.112 | 58673.112
58346.2739 | 58457.2264 | 58058.4026 | 58510.7895 | 54748.6642 | 2025 | 58457.2264 | 58457.2264 | 58457.2264 | 58457.2264 | 58510.7895 | 58457.2264 | 57469.2332 | 58457.2264 | 58510.7895 | 58457.2264 | 57770.8817 | 58457.2264 | 58457.2264 | 58580.5228 | 58457.2264 | 58457.2264 | 57696.4549 | 58580.5228 | 58457.2264 | 58457.2264 | 58457.2264 | 58457.2264 | 58457.2264 | 58457.2264 | 58457.2264 | 58457.2264 | 57765.8257 | 58457.2264 | 58580.5228 | 58457.2264 | 58064.5658 | 58457.2264 | 57258.5649 | 58457.2264 | 55748.7931 | 58457.2264 | 57915.1873 | 58457.2264 | 58457.2264 | 58513.2125 | 58580.5228 | 58457.2264 | 58457.2264 | 58457.2264 | 58580.5228 | 58457.2264 | 58457.2264 | 58510.7895 | 58510.7895 | 58457.2264 | 58457.2264 | 58457.2264 | 58457.2264 | 58457.885 | 58580.5228 | 58580.5228 | 58457.2264 | 58457.2264 | 58457.2264 | 58457.2264 | 58580.5228 | 58457.2264 | 58457.2264 | 58457.2264 | 58457.2264 | 58457.2264 | 58580.5228 | 58457.2264 | 58580.5228 | 58510.7895 | 58457.2264 | 57046.2621 | 58457.2264 | 58676.0373 | 58457.2264 | 58457.2264 | 58457.2264 | 58457.2264 | 58457.2264 | 58457.2264 | 58457.2264 | 58457.2264 | 57649.9925 | 58457.2264 | 58510.7895 | 58457.2264 | 58457.2264 | 58243.784 | 58457.2264 | 58457.2264 | 58371.5233 | 56072.1143 | 58457.2264 | 58457.2264 | 58457.2264 | 58457.2264 | 58457.2264 | 58457.2264 | 58457.2264 | 58457.2264 | 58510.7895 | 58457.2264 | 58457.2264 | 58457.2264 | 58457.2264 | 57872.0311 | 58457.2264 | 58457.2264 | 58457.2264 | 58457.2264 | 57950.8723 | 58457.2264 | 58457.2264 | 58457.2264 | 58546.3147 | 58452.2863 | 58580.5228 | 57898.9954 | 58457.2264 | 57881.4391 | 57758.6141 | 57371.7096 | 58457.2264 | 58457.2264 | 58457.2264 | 58457.2264 | 58457.2264 | 58457.2264 | 58457.2264 | 58457.2264 | 58457.2264 | 56982.1146 | 58457.2264 | 58486.4426 | 58457.2264 | 58457.2264 | 58457.2264 | 57498.7648 | 58457.2264 | 58457.2264 | 58457.2264 | 58457.2264 | 58580.5228 | 58457.2264 | 58580.5228 | 58510.7895 | 58457.2264 | 58457.2264 | 58457.2264 | 58457.2264 | 56379.6159 | 58580.5228 | 58457.2264 | 58412.0686 | 58457.2264 | 58457.2264 | 57705.4908 | 58580.5228 | 58580.5228 | 58580.5228 | 58457.2264 | 57195.1322 | 58457.2264 | 58457.2264 | 57731.871 | 58457.2264 | 58580.5228 | 58457.2264 | 58457.2264 | 58457.2264 | 58457.2264 | 58457.2264 | 58457.2264 | 58457.2264 | 58357.4022 | 58457.2264 | 58457.2264 | 58457.2264 | 58457.2264 | 58457.2264 | 58457.2264 | 58457.2264 | 58074.3511 | 58457.2264 | 58457.2264 | 58580.5228 | 58457.2264 | 58457.2264 | 58457.2264 | 57194.9464 | 58457.2264 | 58457.2264 | 58457.2264 | 58254.601 | 58457.2264 | 58457.2264 | 58457.2264 | 58457.2264 | 58457.2264 | 58457.2264 | 58457.2264 | 58283.7539 | 58457.2264 | 58580.5228 | 58580.5228 | 58457.2264 | 58457.2264 | 58457.2264 | 58457.2264 | 58457.2264 | 58457.2264 | 58510.7895 | 58580.5228 | 56738.893 | 58457.2264 | 58457.2264 | 58485.172 | 58457.2264 | 58457.2264 | 58580.5228 | 58457.2264 | 58457.2264 | 58457.2264 | 58457.2264 | 58457.2264 | 58457.2264 | 58495.6011 | 58457.2264 | 58457.2264 | 58510.7895 | 58457.2264 | 58457.2264 | 58457.2264 | 58510.7895 | 58457.2264 | 58457.2264 | 58457.2264 | 57009.1027 | 58457.2264 | 58457.2264 | 58457.2264 | 58457.2264 | 58457.2264 | 58457.2264 | 57786.1293 | 57170.0367 | 58457.2264 | 58510.7895 | 58457.2264 | 58457.2264 | 58457.2264 | 58457.2264 | 58580.5228 | 58457.2264 | 58457.2264 | 58457.2264 | 58457.2264 | 58457.2264 | 58510.7895 | 58457.2264 | 58457.2264 | 58457.2264 | 58457.2264 | 58457.2264 | 58457.2264 | 58457.2264 | 58457.2264 | 58457.2264 | 58457.2264 | 58457.2264 | 58457.2264 | 58457.2264 | 56521.1706 | 58510.7895 | 58510.7895 | 58457.2264 | 58457.2264 | 58457.2264 | 58457.2264 | 58457.2264 | 58510.7895 | 58288.2983 | 57146.7666 | 58457.2264 | 58457.2264 | 58457.2264 | 58457.2264 | 58457.2264 | 58457.2264 | 58457.2264 | 58217.6711 | 58457.2264 | 58457.2264 | 58457.2264 | 58510.7895 | 58457.2264 | 58510.7895 | 58457.2264 | 58457.2264 | 58457.2264 | 58510.7895 | 58457.2264 | 58510.7895 | 58457.2264 | 58457.2264 | 58575.3548 | 58457.2264 | 58457.2264 | 58457.2264 | 58457.2264 | 58614.7842 | 58457.2264 | 58021.3404 | 58457.2264 | 58457.2264 | 58457.2264 | 58580.5228 | 57545.4043 | 58457.2264 | 58457.2264 | 58457.2264 | 58457.2264 | 58580.5228 | 58457.2264 | 58457.2264 | 57806.2721 | 58457.2264 | 58457.2264 | 58510.7895 | 58457.2264 | 58580.5228 | 58457.2264 | 58457.2264 | 58457.2264 | 58457.2264 | 58457.2264 | 58360.1313 | 58580.5228 | 58457.2264 | 58457.2264 | 58580.5228 | 58457.2264 | 58457.2264 | 55843.3875 | 58457.2264 | 58457.2264 | 58457.2264 | 58457.2264 | 58612.0829 | 58457.2264 | 58457.2264 | 58457.2264 | 58457.2264 | 57023.9523 | 58510.7895 | 58379.8432 | 58457.2264 | 58457.2264 | 58457.2264 | 58457.2264 | 58457.2264 | 58580.5228 | 56322.4314 | 56720.747 | 58457.2264 | 58510.7895 | 58457.2264 | 58510.7895 | 58457.2264 | 58457.2264 | 58457.2264 | 58457.2264 | 58457.2264 | 58457.2264 | 58457.2264 | 58457.2264 | 58510.7895 | 58457.2264 | 58457.2264 | 57630.8842 | 58510.7895 | 58427.8738 | 58457.2264 | 58457.2264 | 58457.2264 | 58457.2264 | 58457.2264 | 58457.2264 | 57778.6842 | 58457.2264 | 58457.2264 | 58457.2264 | 58457.2264 | 58457.2264 | 58457.2264 | 57567.0879 | 58457.2264 | 58457.2264 | 58457.2264 | 58457.2264 | 58457.2264 | 58580.5228 | 58510.7895 | 58457.2264 | 57838.1312 | 58457.2264 | 58457.2264 | 58457.2264 | 58457.2264 | 58457.2264 | 58457.2264 | 58575.0836 | 58457.2264 | 58457.2264 | 57840.6172 | 58457.2264 | 58256.4727 | 58457.2264 | 58457.2264 | 58457.2264 | 58510.7895 | 57787.6968 | 56504.4172 | 58457.2264 | 58457.2264 | 58457.2264 | 58457.2264 | 58457.2264 | 58457.2264 | 58457.2264 | 58457.2264 | 58457.2264 | 58457.2264 | 58457.2264 | 58457.2264 | 58457.2264 | 58457.2264 | 58457.2264 | 58580.5228 | 58457.2264 | 58457.2264 | 57859.7566 | 58375.4536 | 58457.2264 | 58457.2264 | 58457.2264 | 58457.2264 | 58459.58 | 58457.2264 | 56384.6351 | 58457.2264 | 58457.2264 | 58457.2264 | 58457.2264 | 57060.0811 | 58457.2264 | 58457.2264 | 58457.2264 | 58580.5228 | 57291.3336 | 58510.7895 | 58457.2264 | 58457.2264 | 58457.2264 | 58457.2264 | 54748.6642 | 58457.2264 | 57192.0725 | 58457.2264 | 58457.2264 | 58457.2264 | 58457.2264 | 58457.2264 | 58457.2264 | 58510.7895 | 58457.2264 | 58580.5228 | 58457.2264 | 58457.2264 | 58457.2264 | 58457.2264 | 58457.2264 | 58457.2264 | 58457.2264 | 58457.2264 | 58580.5228 | 58457.2264 | 58457.2264 | 58268.454 | 58457.2264 | 58457.2264 | 58457.2264 | 58457.2264 | 58457.2264 | 58457.2264 | 58457.2264 | 58457.2264 | 58058.4026 | 58457.2264 | 58457.2264 | 58580.5228 | 58457.2264 | 58457.2264 | 58457.2264 | 58457.2264 | 58457.2264 | 57499.6497 | 52029.2454 | 58457.2264 | 58457.2264 | 58457.2264
58003.5072 | 58243.4945 | 57144.4783 | 58348.467 | 52667.6231 | 2026 | 58243.4945 | 58243.4945 | 58243.4945 | 58243.4945 | 58348.467 | 58243.4945 | 56265.3545 | 58243.4945 | 58348.467 | 58243.4945 | 56868.6515 | 58243.4945 | 58358.5528 | 58415.411 | 58243.4945 | 58243.4945 | 56719.7979 | 58415.411 | 57476.3211 | 58243.4945 | 58243.4945 | 58243.4945 | 58297.0464 | 58243.4945 | 58243.4945 | 58243.4945 | 57193.3654 | 58243.4945 | 58415.411 | 58243.4945 | 57641.4755 | 58243.4945 | 56432.4741 | 58243.4945 | 54167.8165 | 58243.4945 | 57157.2626 | 58030.1006 | 58297.0464 | 58353.313 | 58415.411 | 57888.2647 | 58243.4945 | 58297.0464 | 58415.411 | 58243.4945 | 58297.0464 | 58348.467 | 58348.467 | 58243.4945 | 58243.4945 | 58243.4945 | 58243.4945 | 58242.658 | 58415.411 | 58415.411 | 58243.4945 | 58297.0464 | 58243.4945 | 58243.4945 | 58415.411 | 56971.6105 | 58243.4945 | 58243.4945 | 58243.4945 | 58243.4945 | 58415.411 | 58243.4945 | 58415.411 | 58348.467 | 58243.4945 | 56114.0199 | 58243.4945 | 58558.6827 | 58297.0464 | 58243.4945 | 58243.4945 | 57292.1936 | 58243.4945 | 58297.0464 | 58243.4945 | 58243.4945 | 56626.8731 | 58243.4945 | 58348.467 | 58243.4945 | 58243.4945 | 57814.4561 | 58243.4945 | 58243.4945 | 58069.9346 | 54652.7982 | 58243.4945 | 58243.4945 | 58243.4945 | 58243.4945 | 58243.4945 | 58243.4945 | 56758.8489 | 58243.4945 | 58348.467 | 58243.4945 | 58243.4945 | 58243.4945 | 56950.7771 | 57352.6735 | 57045.1624 | 58243.4945 | 58243.4945 | 58243.4945 | 57228.6326 | 58243.4945 | 58243.4945 | 58243.4945 | 58419.5175 | 58231.4606 | 58415.411 | 57124.8789 | 58243.4945 | 57366.7855 | 56844.1162 | 56070.3071 | 58243.4945 | 58243.4945 | 58243.4945 | 58243.4945 | 58243.4945 | 58243.4945 | 58243.4945 | 58243.4945 | 58243.4945 | 55291.1173 | 58243.4945 | 58299.7732 | 58208.8661 | 58243.4945 | 58243.4945 | 56324.4176 | 58243.4945 | 57399.4744 | 58243.4945 | 58243.4945 | 58415.411 | 58243.4945 | 58415.411 | 58348.467 | 58243.4945 | 58243.4945 | 58297.0464 | 58243.4945 | 55114.0507 | 58415.411 | 58297.0464 | 58151.0253 | 58243.4945 | 57719.8823 | 57102.863 | 58415.411 | 58415.411 | 58415.411 | 58243.4945 | 56337.3251 | 58297.0464 | 58243.4945 | 56790.6301 | 58243.4945 | 58415.411 | 58243.4945 | 58243.4945 | 58243.4945 | 58243.4945 | 58243.4945 | 58243.4945 | 58243.4945 | 58041.6925 | 58243.4945 | 58243.4945 | 58243.4945 | 58243.4945 | 58243.4945 | 58243.4945 | 58243.4945 | 57475.5903 | 58243.4945 | 58243.4945 | 58415.411 | 58243.4945 | 58243.4945 | 58243.4945 | 56337.0463 | 58243.4945 | 58243.4945 | 58243.4945 | 57836.09 | 58203.5982 | 58243.4945 | 58243.4945 | 58243.4945 | 58243.4945 | 58243.4945 | 58297.0464 | 57894.3959 | 58297.0464 | 58415.411 | 58415.411 | 58243.4945 | 58243.4945 | 58297.0464 | 58243.4945 | 58243.4945 | 58243.4945 | 58348.467 | 58415.411 | 55652.9662 | 58243.4945 | 58243.4945 | 58272.3849 | 58243.4945 | 58199.7619 | 58415.411 | 58243.4945 | 58243.4945 | 58243.4945 | 58243.4945 | 58297.0464 | 58243.4945 | 58288.0285 | 58243.4945 | 58243.4945 | 58348.467 | 58243.4945 | 58243.4945 | 57689.4736 | 58348.467 | 57472.0536 | 58243.4945 | 58243.4945 | 56058.2808 | 58243.4945 | 58243.4945 | 58243.4945 | 58243.4945 | 58243.4945 | 58243.4945 | 56899.1467 | 55666.9615 | 58243.4945 | 58348.467 | 58243.4945 | 58243.4945 | 58243.4945 | 58243.4945 | 58415.411 | 58243.4945 | 58243.4945 | 58243.4945 | 56846.0916 | 58243.4945 | 58348.467 | 58243.4945 | 58297.0464 | 58243.4945 | 58243.4945 | 58243.4945 | 58243.4945 | 58243.4945 | 58243.4945 | 58243.4945 | 58243.4945 | 58243.4945 | 58243.4945 | 58243.4945 | 54369.2292 | 58348.467 | 58348.467 | 58243.4945 | 58243.4945 | 58243.4945 | 58243.4945 | 58243.4945 | 58348.467 | 57977.0742 | 55620.4213 | 58243.4945 | 58297.0464 | 58243.4945 | 58243.4945 | 58243.4945 | 58243.4945 | 58243.4945 | 57871.1334 | 58243.4945 | 58297.0464 | 56926.3065 | 58348.467 | 58297.0464 | 58348.467 | 58243.4945 | 57287.106 | 58243.4945 | 58348.467 | 58243.4945 | 58348.467 | 58243.4945 | 58243.4945 | 58407.659 | 58243.4945 | 56741.7398 | 58297.0464 | 58243.4945 | 58466.8031 | 58243.4945 | 57369.5689 | 58243.4945 | 58243.4945 | 58128.8451 | 58415.411 | 56862.7332 | 58075.8321 | 58243.4945 | 58243.4945 | 58222.3216 | 58415.411 | 58243.4945 | 58243.4945 | 56939.4323 | 58243.4945 | 58243.4945 | 58348.467 | 58297.0464 | 58415.411 | 58297.0464 | 57678.5473 | 58243.4945 | 58243.4945 | 58243.4945 | 58047.1507 | 58415.411 | 58243.4945 | 58243.4945 | 58415.411 | 58297.0464 | 58243.4945 | 54309.7081 | 58243.4945 | 58297.0464 | 58243.4945 | 58297.0464 | 58462.7511 | 58243.4945 | 58243.4945 | 58243.4945 | 58243.4945 | 56080.5553 | 58348.467 | 58086.5744 | 58297.0464 | 58243.4945 | 58243.4945 | 58243.4945 | 58243.4945 | 58415.411 | 55028.2739 | 55625.7473 | 58243.4945 | 58348.467 | 58243.4945 | 58348.467 | 58243.4945 | 58243.4945 | 58243.4945 | 58243.4945 | 58297.0464 | 58243.4945 | 58297.0464 | 58243.4945 | 58348.467 | 58243.4945 | 58297.0464 | 56588.6565 | 58348.467 | 58186.4375 | 58243.4945 | 58243.4945 | 57106.3471 | 58297.0464 | 58243.4945 | 56334.9737 | 57212.6531 | 58297.0464 | 58243.4945 | 58243.4945 | 58243.4945 | 58243.4945 | 58243.4945 | 56461.0638 | 58243.4945 | 58243.4945 | 58243.4945 | 58297.0464 | 58243.4945 | 58415.411 | 58348.467 | 58243.4945 | 57003.1504 | 58243.4945 | 58243.4945 | 58243.4945 | 58243.4945 | 58243.4945 | 58243.4945 | 58407.2522 | 58243.4945 | 58243.4945 | 57305.5526 | 56515.5128 | 57839.8335 | 58243.4945 | 58243.4945 | 58243.4945 | 58348.467 | 57226.1719 | 55301.2526 | 58243.4945 | 58243.4945 | 58243.4945 | 58243.4945 | 58243.4945 | 58297.0464 | 58243.4945 | 58243.4945 | 58243.4945 | 57481.7537 | 58243.4945 | 58243.4945 | 58297.0464 | 58243.4945 | 58297.0464 | 58415.411 | 58243.4945 | 58243.4945 | 57334.2617 | 58077.7952 | 58243.4945 | 58243.4945 | 58243.4945 | 58330.8319 | 58246.048 | 58243.4945 | 55121.5794 | 58243.4945 | 58243.4945 | 58297.0464 | 58243.4945 | 55447.0503 | 58297.0464 | 58243.4945 | 58243.4945 | 58415.411 | 55909.5553 | 58348.467 | 58243.4945 | 58243.4945 | 58243.4945 | 58243.4945 | 52667.6231 | 58243.4945 | 55711.033 | 58243.4945 | 58297.0464 | 58243.4945 | 58243.4945 | 58243.4945 | 57302.3743 | 58348.467 | 58243.4945 | 58415.411 | 58243.4945 | 58243.4945 | 58243.4945 | 58297.0464 | 58243.4945 | 57779.9292 | 58243.4945 | 58243.4945 | 58415.411 | 58243.4945 | 57144.4783 | 57947.3078 | 57978.5513 | 58243.4945 | 57328.0608 | 58243.4945 | 58243.4945 | 58243.4945 | 57155.5831 | 58243.4945 | 57443.6932 | 58291.0548 | 58243.4945 | 58415.411 | 58243.4945 | 58243.4945 | 58243.4945 | 58243.4945 | 58243.4945 | 56326.1875 | 49664.2797 | 58243.4945 | 58243.4945 | 58243.4945
57620.484 | 58042.4628 | 56127.1609 | 58186.1445 | 50586.582 | 2027 | 58042.4628 | 58042.4628 | 58042.4628 | 58042.4628 | 58186.1445 | 58042.4628 | 55061.4758 | 58042.4628 | 58186.1445 | 58042.4628 | 55966.4212 | 58085.5459 | 58259.8792 | 58250.2992 | 58042.4628 | 58042.4628 | 55743.1408 | 58250.2992 | 56495.4159 | 58042.4628 | 58042.4628 | 58042.4628 | 58136.8665 | 58085.5459 | 58042.4628 | 58042.4628 | 56620.9051 | 57795.5187 | 58250.2992 | 55930.1254 | 57218.3852 | 58042.4628 | 55606.3834 | 57878.8557 | 52586.8398 | 58042.4628 | 56399.3379 | 57602.9747 | 58136.8665 | 58193.4135 | 58250.2992 | 57319.3031 | 58085.5459 | 58136.8665 | 58250.2992 | 58042.4628 | 58136.8665 | 58186.1445 | 58186.1445 | 58042.4628 | 57811.2909 | 58085.5459 | 58085.5459 | 58027.4311 | 58250.2992 | 58250.2992 | 58042.4628 | 58136.8665 | 56973.6778 | 58042.4628 | 58250.2992 | 55485.9947 | 58042.4628 | 58042.4628 | 58042.4628 | 58042.4628 | 58250.2992 | 58042.4628 | 58250.2992 | 58186.1445 | 58042.4628 | 55181.7778 | 58042.4628 | 58441.3282 | 58136.8665 | 58042.4628 | 58042.4628 | 56127.1609 | 57612.2908 | 58136.8665 | 58042.4628 | 58042.4628 | 55603.7537 | 58042.4628 | 58186.1445 | 57999.8756 | 57060.568 | 57385.1282 | 58094.7326 | 58042.4628 | 57768.3459 | 53233.4822 | 58042.4628 | 58085.5459 | 58042.4628 | 58042.4628 | 58042.4628 | 58042.4628 | 55060.4714 | 58042.4628 | 58186.1445 | 57157.9376 | 58042.4628 | 57756.793 | 55444.3278 | 56833.3158 | 55633.0983 | 57616.4895 | 58042.4628 | 58042.4628 | 56506.393 | 58085.5459 | 58042.4628 | 57067.0814 | 58292.7202 | 58010.6349 | 58250.2992 | 56350.7624 | 58042.4628 | 56852.1318 | 55929.6183 | 54768.9047 | 57565.3308 | 58085.5459 | 58042.4628 | 58042.4628 | 58042.4628 | 58042.4628 | 58042.4628 | 58042.4628 | 58042.4628 | 53600.12 | 58042.4628 | 58113.1039 | 57960.5059 | 58042.4628 | 58042.4628 | 55150.0704 | 58042.4628 | 56341.7224 | 56630.2285 | 58085.5459 | 58250.2992 | 58112.84 | 58250.2992 | 58186.1445 | 58042.4628 | 58042.4628 | 58136.8665 | 57005.7001 | 53848.4854 | 58250.2992 | 58136.8665 | 57889.9819 | 58042.4628 | 56982.5383 | 56500.2352 | 58250.2992 | 58250.2992 | 58250.2992 | 58042.4628 | 55479.518 | 58136.8665 | 58042.4628 | 55849.3892 | 58042.4628 | 58250.2992 | 58042.4628 | 58042.4628 | 58042.4628 | 58085.5459 | 57174.3701 | 58042.4628 | 58042.4628 | 57725.9828 | 58085.5459 | 58042.4628 | 58085.5459 | 58042.4628 | 58042.4628 | 58042.4628 | 58042.4628 | 56876.8295 | 58042.4628 | 57763.0632 | 58250.2992 | 58042.4628 | 58042.4628 | 58042.4628 | 55479.1463 | 58085.5459 | 58085.5459 | 58042.4628 | 57417.5791 | 57949.9701 | 58042.4628 | 58042.4628 | 58042.4628 | 58042.4628 | 58085.5459 | 58136.8665 | 57505.0378 | 58136.8665 | 58250.2992 | 58250.2992 | 58042.4628 | 58042.4628 | 58136.8665 | 58042.4628 | 58085.5459 | 56693.5802 | 58186.1445 | 58250.2992 | 54567.0395 | 58042.4628 | 58042.4628 | 58059.5977 | 58042.4628 | 57942.2974 | 58250.2992 | 58042.4628 | 58042.4628 | 58042.4628 | 58085.5459 | 58136.8665 | 58085.5459 | 58080.4558 | 58042.4628 | 58042.4628 | 58186.1445 | 58042.4628 | 58042.4628 | 56921.7208 | 58186.1445 | 56486.8809 | 58042.4628 | 58042.4628 | 55107.459 | 58085.5459 | 57271.8317 | 58042.4628 | 58042.4628 | 58042.4628 | 58042.4628 | 56012.1641 | 54163.8863 | 58042.4628 | 58186.1445 | 58042.4628 | 58042.4628 | 58042.4628 | 57106.9876 | 58250.2992 | 58042.4628 | 56440.5296 | 58042.4628 | 55234.9568 | 58042.4628 | 58186.1445 | 58042.4628 | 58136.8665 | 58042.4628 | 58042.4628 | 58042.4628 | 58042.4628 | 58042.4628 | 58042.4628 | 58042.4628 | 58042.4628 | 58042.4628 | 58042.4628 | 58042.4628 | 52217.2879 | 58186.1445 | 58186.1445 | 58085.5459 | 58042.4628 | 58042.4628 | 58042.4628 | 58042.4628 | 58186.1445 | 57665.8502 | 54094.0759 | 58042.4628 | 58136.8665 | 58042.4628 | 58042.4628 | 58042.4628 | 58042.4628 | 58042.4628 | 57524.5958 | 58042.4628 | 58136.8665 | 55395.3867 | 58186.1445 | 58136.8665 | 58186.1445 | 58042.4628 | 56116.9857 | 58042.4628 | 58186.1445 | 58042.4628 | 58186.1445 | 58042.4628 | 57872.8227 | 58239.9632 | 58042.4628 | 55026.2532 | 58136.8665 | 57410.1648 | 58318.822 | 58042.4628 | 56717.7973 | 58042.4628 | 58042.4628 | 57800.4639 | 58250.2992 | 56180.0622 | 57694.4378 | 58042.4628 | 58042.4628 | 57987.4169 | 58250.2992 | 58042.4628 | 58042.4628 | 56072.5924 | 57700.7992 | 58042.4628 | 58186.1445 | 58136.8665 | 58250.2992 | 58136.8665 | 56899.8683 | 58042.4628 | 58042.4628 | 58042.4628 | 57734.1701 | 58250.2992 | 58042.4628 | 58042.4628 | 58250.2992 | 58136.8665 | 58042.4628 | 52776.0286 | 58085.5459 | 58136.8665 | 58042.4628 | 58136.8665 | 58313.4194 | 58085.5459 | 58085.5459 | 58042.4628 | 58118.214 | 55137.1582 | 58186.1445 | 57793.3057 | 58136.8665 | 58042.4628 | 58042.4628 | 56988.4821 | 58042.4628 | 58250.2992 | 53734.1164 | 54530.7476 | 58042.4628 | 58186.1445 | 58042.4628 | 58186.1445 | 58042.4628 | 58085.5459 | 58042.4628 | 58042.4628 | 58136.8665 | 58042.4628 | 58136.8665 | 58042.4628 | 58186.1445 | 58042.4628 | 58136.8665 | 55546.4287 | 58186.1445 | 57945.0013 | 57768.9681 | 58042.4628 | 55755.4678 | 58136.8665 | 58042.4628 | 54212.7209 | 56646.622 | 58136.8665 | 58042.4628 | 58042.4628 | 58042.4628 | 58085.5459 | 58085.5459 | 55355.0397 | 58042.4628 | 58085.5459 | 58042.4628 | 58136.8665 | 58042.4628 | 58250.2992 | 58186.1445 | 58030.8443 | 56168.1695 | 58042.4628 | 58042.4628 | 58085.5459 | 58085.5459 | 57207.7846 | 58042.4628 | 58239.4208 | 58085.5459 | 58042.4628 | 56770.488 | 54573.7993 | 57423.1942 | 58085.5459 | 58042.4628 | 58042.4628 | 58186.1445 | 56664.6471 | 54098.088 | 58042.4628 | 58042.4628 | 56764.4231 | 58042.4628 | 58042.4628 | 58136.8665 | 58042.4628 | 58042.4628 | 58042.4628 | 56506.281 | 58042.4628 | 58042.4628 | 58136.8665 | 57447.686 | 58136.8665 | 58250.2992 | 58042.4628 | 58042.4628 | 56808.7668 | 57780.1369 | 58042.4628 | 58042.4628 | 58013.9006 | 58204.4375 | 58032.516 | 58042.4628 | 53858.5238 | 58085.5459 | 58042.4628 | 58136.8665 | 58085.5459 | 53834.0194 | 58136.8665 | 58042.4628 | 58042.4628 | 58250.2992 | 54527.777 | 58186.1445 | 58042.4628 | 58042.4628 | 58085.5459 | 58042.4628 | 50586.582 | 58042.4628 | 54229.9936 | 58042.4628 | 58136.8665 | 57442.9048 | 58042.4628 | 58042.4628 | 56147.5222 | 58186.1445 | 58042.4628 | 58250.2992 | 56780.4575 | 58042.4628 | 58042.4628 | 58136.8665 | 57621.7989 | 57102.632 | 58042.4628 | 58042.4628 | 58250.2992 | 58042.4628 | 55831.7302 | 57626.1616 | 57499.8762 | 56719.7541 | 56198.8952 | 58042.4628 | 58042.4628 | 58042.4628 | 55853.9398 | 58085.5459 | 56828.9838 | 58124.8833 | 58042.4628 | 58250.2992 | 58042.4628 | 58042.4628 | 58042.4628 | 58042.4628 | 58042.4628 | 55152.7252 | 47299.314 | 58042.4628 | 58042.4628 | 58042.4628
57197.9428 | 57853.9038 | 55016.9625 | 58023.8221 | 48505.5409 | 2028 | 57853.9038 | 57886.3874 | 57853.9038 | 57853.9038 | 58023.8221 | 57853.9038 | 53857.597 | 57853.9038 | 58023.8221 | 57886.3874 | 55064.191 | 57927.5973 | 58161.2056 | 58085.1874 | 57853.9038 | 57853.9038 | 54766.4838 | 58085.1874 | 55514.5107 | 57886.3874 | 57853.9038 | 57853.9038 | 57976.6865 | 57927.5973 | 57737.2252 | 57853.9038 | 56048.4447 | 57347.543 | 58085.1874 | 53616.7563 | 56795.2949 | 55637.253 | 54780.2926 | 57514.2169 | 51005.8632 | 57853.9038 | 55641.4133 | 57175.8489 | 57976.6865 | 58033.514 | 58085.1874 | 56750.3415 | 57927.5973 | 57976.6865 | 58085.1874 | 57853.9038 | 57976.6865 | 58023.8221 | 58023.8221 | 57853.9038 | 57379.0873 | 57927.5973 | 57927.5973 | 57812.2041 | 58085.1874 | 58085.1874 | 57853.9038 | 57976.6865 | 55703.8612 | 57853.9038 | 58085.1874 | 54000.3789 | 57886.3874 | 57853.9038 | 57853.9038 | 57853.9038 | 58085.1874 | 57886.3874 | 58085.1874 | 58023.8221 | 57886.3874 | 54249.5356 | 57853.9038 | 58323.9736 | 57976.6865 | 57853.9038 | 57853.9038 | 54962.1282 | 56981.0872 | 57976.6865 | 57853.9038 | 57886.3874 | 54580.6342 | 57853.9038 | 58023.8221 | 57756.2566 | 55877.6414 | 56955.8003 | 57945.9708 | 57466.4133 | 57466.7572 | 51814.1661 | 57853.9038 | 57927.5973 | 57853.9038 | 57853.9038 | 57886.3874 | 57853.9038 | 53362.0939 | 57582.5486 | 58023.8221 | 56072.3807 | 57853.9038 | 57270.0915 | 53937.8785 | 56313.9582 | 54221.0343 | 56989.4845 | 57853.9038 | 57886.3874 | 55784.1533 | 57927.5973 | 57886.3874 | 55890.6683 | 58165.923 | 57789.8092 | 58085.1874 | 55576.6459 | 57886.3874 | 56337.4782 | 55015.1205 | 53467.5023 | 56887.1671 | 57927.5973 | 57853.9038 | 57853.9038 | 57853.9038 | 57121.2435 | 57853.9038 | 57135.4176 | 57853.9038 | 51909.1227 | 57853.9038 | 57926.4345 | 57712.1457 | 57934.9161 | 57853.9038 | 53975.7232 | 57853.9038 | 55283.9704 | 55016.9625 | 57927.5973 | 58085.1874 | 57982.1856 | 58085.1874 | 58023.8221 | 57853.9038 | 57524.1264 | 57976.6865 | 55767.9057 | 52582.9201 | 58085.1874 | 57976.6865 | 57628.9386 | 57853.9038 | 56245.1943 | 55897.6074 | 58085.1874 | 58085.1874 | 58085.1874 | 57886.3874 | 54621.7109 | 57976.6865 | 57853.9038 | 54908.1483 | 57853.9038 | 58085.1874 | 57463.6269 | 57441.7437 | 57853.9038 | 57927.5973 | 56105.2457 | 57886.3874 | 57853.9038 | 57410.2731 | 57927.5973 | 57886.3874 | 57927.5973 | 57853.9038 | 57853.9038 | 57886.3874 | 57853.9038 | 56278.0686 | 57853.9038 | 57282.6319 | 58085.1874 | 56653.5295 | 57856.5237 | 57886.3874 | 54621.2462 | 57927.5973 | 57927.5973 | 57886.3874 | 56999.0681 | 57696.3419 | 57853.9038 | 57853.9038 | 57853.9038 | 57853.9038 | 57927.5973 | 57976.6865 | 57115.6798 | 57976.6865 | 58085.1874 | 58085.1874 | 57853.9038 | 57853.9038 | 57976.6865 | 57886.3874 | 57927.5973 | 55143.666 | 58023.8221 | 58085.1874 | 53481.1128 | 57853.9038 | 57853.9038 | 57846.8105 | 57853.9038 | 57684.8329 | 58085.1874 | 57853.9038 | 57853.9038 | 57853.9038 | 57927.5973 | 57976.6865 | 57927.5973 | 57872.8832 | 57886.3874 | 57853.9038 | 58023.8221 | 57886.3874 | 57853.9038 | 56153.968 | 58023.8221 | 55501.7082 | 57853.9038 | 56812.9272 | 54156.6371 | 57927.5973 | 56300.1688 | 57172.326 | 57269.4457 | 57853.9038 | 57853.9038 | 55125.1815 | 52660.8111 | 57853.9038 | 58023.8221 | 57853.9038 | 57373.8663 | 57853.9038 | 55970.4807 | 58085.1874 | 57853.9038 | 54637.5647 | 57853.9038 | 53623.822 | 57853.9038 | 58023.8221 | 57853.9038 | 57976.6865 | 57853.9038 | 57853.9038 | 57853.9038 | 57886.3874 | 57206.6895 | 57853.9038 | 57472.1924 | 57853.9038 | 57886.3874 | 57853.9038 | 57886.3874 | 50065.3465 | 58023.8221 | 58023.8221 | 57927.5973 | 57853.9038 | 56596.6744 | 57853.9038 | 56806.2643 | 58023.8221 | 57354.6261 | 52567.7305 | 57886.3874 | 57976.6865 | 57853.9038 | 57853.9038 | 57853.9038 | 57853.9038 | 57853.9038 | 57178.0581 | 56781.4965 | 57976.6865 | 53864.4669 | 58023.8221 | 57976.6865 | 58023.8221 | 57319.4988 | 54946.8654 | 57886.3874 | 58023.8221 | 57853.9038 | 58023.8221 | 57853.9038 | 57502.151 | 58072.2674 | 57853.9038 | 53310.7666 | 57976.6865 | 56576.8352 | 58170.8409 | 57886.3874 | 56066.0258 | 57853.9038 | 57886.3874 | 57472.0826 | 58085.1874 | 55497.3911 | 57313.0435 | 57799.0529 | 57853.9038 | 57752.5122 | 58085.1874 | 57234.785 | 55976.7654 | 55205.7526 | 57158.1039 | 57853.9038 | 58023.8221 | 57976.6865 | 58085.1874 | 57976.6865 | 56121.1893 | 57853.9038 | 57886.3874 | 57853.9038 | 57421.1894 | 58085.1874 | 57929.9831 | 57853.9038 | 58085.1874 | 57976.6865 | 57853.9038 | 51242.3492 | 57927.5973 | 57976.6865 | 57853.9038 | 57976.6865 | 58164.0876 | 57927.5973 | 57927.5973 | 57612.5926 | 57992.9335 | 54193.7612 | 58023.8221 | 57500.0369 | 57976.6865 | 57853.9038 | 57853.9038 | 55733.4698 | 57853.9038 | 58085.1874 | 52439.9589 | 53435.7478 | 57853.9038 | 58023.8221 | 57853.9038 | 58023.8221 | 57886.3874 | 57927.5973 | 57853.9038 | 57886.3874 | 57976.6865 | 57886.3874 | 57976.6865 | 57853.9038 | 58023.8221 | 57853.9038 | 57976.6865 | 54504.201 | 58023.8221 | 57703.565 | 57294.4417 | 57853.9038 | 54404.5885 | 57976.6865 | 56870.0881 | 52090.4682 | 56080.5909 | 57976.6865 | 57853.9038 | 57853.9038 | 57853.9038 | 57927.5973 | 57927.5973 | 54249.0157 | 57853.9038 | 57927.5973 | 57853.9038 | 57976.6865 | 57853.9038 | 58085.1874 | 58023.8221 | 57818.1942 | 55333.1887 | 57726.667 | 57853.9038 | 57927.5973 | 57927.5973 | 56172.0747 | 57853.9038 | 58071.5894 | 57927.5973 | 57853.9038 | 56235.4234 | 52632.0858 | 57006.555 | 57927.5973 | 57853.9038 | 57853.9038 | 58023.8221 | 56103.1223 | 52894.9234 | 57853.9038 | 57728.4167 | 55285.3518 | 57853.9038 | 57886.3874 | 57976.6865 | 57853.9038 | 57886.3874 | 57886.3874 | 55530.8083 | 56889.0282 | 57853.9038 | 57976.6865 | 56651.8775 | 57976.6865 | 58085.1874 | 56430.82 | 57886.3874 | 56283.2719 | 57482.4785 | 57412.0944 | 57853.9038 | 57784.3068 | 58078.043 | 57818.984 | 57853.9038 | 52595.4681 | 57927.5973 | 57853.9038 | 57976.6865 | 57927.5973 | 52220.9886 | 57976.6865 | 57853.9038 | 57853.9038 | 58085.1874 | 53145.9987 | 58023.8221 | 57072.6111 | 57886.3874 | 57927.5973 | 57853.9038 | 48505.5409 | 56883.1994 | 52748.9541 | 57853.9038 | 57976.6865 | 56642.3151 | 57886.3874 | 57886.3874 | 54992.6702 | 58023.8221 | 57853.9038 | 58085.1874 | 55317.4204 | 57379.7609 | 57629.9488 | 57976.6865 | 57000.1034 | 56425.3348 | 57853.9038 | 57853.9038 | 58085.1874 | 57886.3874 | 54518.9821 | 57305.0154 | 57021.2012 | 55196.0138 | 55069.7296 | 57853.9038 | 57886.3874 | 57853.9038 | 54552.2966 | 57927.5973 | 56214.2744 | 57958.7118 | 57853.9038 | 58085.1874 | 57853.9038 | 57853.9038 | 57853.9038 | 57853.9038 | 57853.9038 | 53979.263 | 44934.3483 | 57853.9038 | 57853.9038 | 57853.9038
56723.653 | 57676.0702 | 53806.2804 | 57861.4996 | 46424.4998 | 2029 | 57676.0702 | 57730.312 | 56739.6621 | 57699.3049 | 57861.4996 | 57699.3049 | 52653.7183 | 57676.0702 | 57861.4996 | 57730.312 | 54161.9607 | 57769.6486 | 58062.532 | 57920.0756 | 56287.4502 | 57699.3049 | 53789.8268 | 57920.0756 | 54533.6055 | 57730.312 | 57676.0702 | 57676.0702 | 57816.5066 | 57769.6486 | 57431.9875 | 57676.0702 | 55475.9844 | 56899.5672 | 57920.0756 | 51303.3872 | 56372.2046 | 53232.0432 | 53954.2018 | 57149.5781 | 49424.8865 | 57699.3049 | 54883.4886 | 56748.7231 | 57816.5066 | 57873.6145 | 57920.0756 | 56181.3798 | 57769.6486 | 57816.5066 | 57920.0756 | 57676.0702 | 57816.5066 | 57861.4996 | 57861.4996 | 57676.0702 | 56946.8837 | 57769.6486 | 57769.6486 | 57596.9772 | 57920.0756 | 57920.0756 | 57676.0702 | 57816.5066 | 54434.0445 | 57117.8281 | 57920.0756 | 52514.7631 | 57730.312 | 57699.3049 | 57061.4333 | 57676.0702 | 57920.0756 | 57730.312 | 57920.0756 | 57861.4996 | 57730.312 | 53317.2935 | 57699.3049 | 58206.619 | 57816.5066 | 57699.3049 | 57177.9939 | 53797.0955 | 56349.8835 | 57816.5066 | 56814.3123 | 57730.312 | 53557.5148 | 57699.3049 | 57861.4996 | 57512.6377 | 54694.7149 | 56526.4723 | 57797.209 | 56890.3638 | 57165.1685 | 50394.8501 | 56541.7831 | 57769.6486 | 57699.3049 | 57445.3791 | 57730.312 | 57699.3049 | 51663.7164 | 57122.6344 | 57861.4996 | 54986.8237 | 57676.0702 | 56783.3901 | 52431.4292 | 55794.6005 | 52808.9703 | 56362.4794 | 57676.0702 | 57730.312 | 55061.9137 | 57769.6486 | 57730.312 | 54714.2553 | 58039.1257 | 57568.9836 | 57920.0756 | 54802.5293 | 57730.312 | 55822.8245 | 54100.6226 | 52166.0999 | 56209.0035 | 57769.6486 | 56975.463 | 57699.3049 | 57676.0702 | 56200.0242 | 57699.3049 | 56228.3724 | 57676.0702 | 50218.1254 | 57699.3049 | 57739.7652 | 57463.7854 | 57827.3694 | 56196.3908 | 52801.376 | 57452.7353 | 54226.2183 | 53403.6965 | 57769.6486 | 57920.0756 | 57851.5312 | 57920.0756 | 57861.4996 | 57699.3049 | 57005.7899 | 57816.5066 | 54530.1113 | 51317.3549 | 57920.0756 | 57816.5066 | 57367.8952 | 57343.1349 | 55507.8502 | 55294.9796 | 57920.0756 | 57920.0756 | 57920.0756 | 57730.312 | 53763.9037 | 57816.5066 | 57676.0702 | 53966.9074 | 57676.0702 | 57920.0756 | 56884.7909 | 56841.0245 | 57676.0702 | 57769.6486 | 55036.1213 | 57730.312 | 57676.0702 | 57094.5634 | 57769.6486 | 57730.312 | 57769.6486 | 57676.0702 | 55347.9371 | 57730.312 | 57676.0702 | 55679.3078 | 57676.0702 | 56802.2006 | 57920.0756 | 55264.5962 | 57670.5846 | 57730.312 | 53763.3462 | 57769.6486 | 57769.6486 | 57730.312 | 56580.5571 | 57442.7137 | 57462.4306 | 57676.0702 | 56133.1501 | 57676.0702 | 57769.6486 | 57816.5066 | 56726.3217 | 57816.5066 | 57920.0756 | 57920.0756 | 57647.0481 | 57699.3049 | 57816.5066 | 57730.312 | 57769.6486 | 53593.7517 | 57861.4996 | 57920.0756 | 52395.1861 | 57699.3049 | 57676.0702 | 57634.0233 | 57699.3049 | 57427.3684 | 57920.0756 | 57676.0702 | 57676.0702 | 57699.3049 | 57769.6486 | 57816.5066 | 57769.6486 | 57665.3105 | 57730.312 | 57229.3117 | 57861.4996 | 57730.312 | 57657.5296 | 55386.2152 | 57861.4996 | 54516.5355 | 57718.7994 | 55583.3915 | 53205.8153 | 57769.6486 | 55328.506 | 56302.1892 | 56496.4286 | 57699.3049 | 57676.0702 | 54238.1988 | 51157.7359 | 57699.3049 | 57861.4996 | 57699.3049 | 56705.2697 | 57676.0702 | 54833.9738 | 57920.0756 | 57001.7962 | 52834.5998 | 57676.0702 | 52012.6872 | 55545.8879 | 57861.4996 | 57676.0702 | 57816.5066 | 56748.1043 | 57673.4483 | 57676.0702 | 57730.312 | 56370.9162 | 57676.0702 | 56901.9219 | 57699.3049 | 57730.312 | 57226.0348 | 57730.312 | 47913.4051 | 57861.4996 | 57861.4996 | 57769.6486 | 57724.5433 | 55150.8859 | 57676.0702 | 55570.0658 | 57861.4996 | 57043.402 | 51041.3852 | 57730.312 | 57816.5066 | 57676.0702 | 57676.0702 | 57676.0702 | 57676.0702 | 57699.3049 | 56831.5205 | 55520.5301 | 57816.5066 | 52333.547 | 57861.4996 | 57816.5066 | 57861.4996 | 56596.5347 | 53776.7451 | 57730.312 | 57861.4996 | 57676.0702 | 57861.4996 | 57676.0702 | 57131.4792 | 57904.5715 | 57676.0702 | 51595.28 | 57816.5066 | 55743.5055 | 58022.8598 | 57730.312 | 55414.2542 | 57676.0702 | 57730.312 | 57143.7014 | 57920.0756 | 54814.7201 | 56931.6492 | 57555.6429 | 56828.1591 | 57517.6074 | 57920.0756 | 56427.1072 | 53911.068 | 54338.9128 | 56615.4086 | 57676.0702 | 57861.4996 | 57816.5066 | 57920.0756 | 57816.5066 | 55342.5103 | 57640.899 | 57730.312 | 57180.281 | 57108.2088 | 57920.0756 | 57817.5033 | 57699.3049 | 57920.0756 | 57816.5066 | 57676.0702 | 49708.6697 | 57769.6486 | 57816.5066 | 57699.3049 | 57816.5066 | 58014.7558 | 57769.6486 | 57769.6486 | 57182.7225 | 57867.653 | 53250.3641 | 57861.4996 | 57206.7682 | 57816.5066 | 56433.4768 | 57699.3049 | 54478.4574 | 57676.0702 | 57920.0756 | 51145.8014 | 52340.7481 | 57699.3049 | 57861.4996 | 57699.3049 | 57861.4996 | 57730.312 | 57769.6486 | 57699.3049 | 57730.312 | 57816.5066 | 57730.312 | 57816.5066 | 57676.0702 | 57861.4996 | 57699.3049 | 57816.5066 | 53461.9733 | 57861.4996 | 57462.1287 | 56819.9152 | 57676.0702 | 53053.7092 | 57816.5066 | 55697.7133 | 49968.2155 | 55514.5599 | 57816.5066 | 57676.0702 | 57699.3049 | 57676.0702 | 57769.6486 | 57769.6486 | 53142.9916 | 57699.3049 | 57769.6486 | 56545.8422 | 57816.5066 | 56514.4532 | 57920.0756 | 57861.4996 | 57605.544 | 54498.2079 | 57410.8712 | 57676.0702 | 57769.6486 | 57769.6486 | 55136.3648 | 56489.2088 | 57903.758 | 57769.6486 | 56715.9978 | 55700.3588 | 50690.3723 | 56589.9158 | 57769.6486 | 56657.3258 | 56917.895 | 57861.4996 | 55541.5974 | 51691.7588 | 57211.2726 | 57414.3705 | 53806.2804 | 57676.0702 | 57730.312 | 57816.5066 | 57676.0702 | 57730.312 | 57730.312 | 54555.3357 | 55735.5935 | 56494.453 | 57816.5066 | 55856.069 | 57816.5066 | 57920.0756 | 54819.1772 | 57730.312 | 55757.777 | 57184.8202 | 56781.7259 | 57699.3049 | 57554.7129 | 57951.6486 | 57605.452 | 57676.0702 | 51332.4125 | 57769.6486 | 57699.3049 | 57816.5066 | 57769.6486 | 50607.9577 | 57816.5066 | 57676.0702 | 57676.0702 | 57920.0756 | 51764.2204 | 57861.4996 | 56102.7593 | 57730.312 | 57769.6486 | 57676.0702 | 46424.4998 | 55723.936 | 51267.9146 | 57676.0702 | 57816.5066 | 55841.7253 | 57730.312 | 57730.312 | 53837.8181 | 57861.4996 | 57676.0702 | 57920.0756 | 53854.3834 | 56717.059 | 57217.4347 | 57816.5066 | 56378.4078 | 55748.0376 | 57676.0702 | 57699.3049 | 57920.0756 | 57730.312 | 53206.234 | 56983.8691 | 56542.5261 | 53672.2734 | 53940.564 | 57676.0702 | 57730.312 | 57699.3049 | 53250.6533 | 57769.6486 | 55599.565 | 57792.5403 | 57676.0702 | 57920.0756 | 57676.0702 | 57676.0702 | 57676.0702 | 57676.0702 | 57676.0702 | 52805.8008 | 42569.3826 | 57676.0702 | 57676.0702 | 57676.0702
56202.8141 | 57522.5777 | 52682.966 | 57699.1771 | 44343.4586 | 2030 | 57498.009 | 57574.2365 | 55625.4204 | 57544.706 | 57699.1771 | 57544.706 | 51449.8396 | 57522.5777 | 57699.1771 | 57574.2365 | 53259.7305 | 57611.7 | 57963.8584 | 57754.9638 | 54720.9965 | 57544.706 | 52813.1697 | 57754.9638 | 53552.7003 | 57574.2365 | 57522.5777 | 57522.5777 | 57656.3266 | 57611.7 | 57126.7499 | 56686.9594 | 54903.5241 | 56451.5914 | 57754.9638 | 48990.0181 | 55949.1143 | 50826.8333 | 53128.1111 | 56784.9393 | 47843.9099 | 57544.706 | 54125.5639 | 56321.5973 | 57656.3266 | 57713.7151 | 57754.9638 | 55612.4182 | 57611.7 | 57656.3266 | 57754.9638 | 56904.8369 | 57656.3266 | 57699.1771 | 57699.1771 | 57156.3752 | 56514.6801 | 57611.7 | 57611.7 | 57381.7502 | 57754.9638 | 57754.9638 | 56362.0875 | 57656.3266 | 53164.2279 | 56381.7523 | 57754.9638 | 51029.1473 | 57574.2365 | 57544.706 | 56268.9627 | 57522.5777 | 57754.9638 | 57574.2365 | 57754.9638 | 57699.1771 | 57574.2365 | 52385.0513 | 57544.706 | 58089.2645 | 57656.3266 | 57544.706 | 56502.084 | 52632.0628 | 55718.6799 | 57656.3266 | 55774.7208 | 57574.2365 | 52534.3954 | 57544.706 | 57699.1771 | 57269.0188 | 53511.7884 | 56097.1444 | 57648.4471 | 56314.3143 | 56863.5798 | 48975.534 | 55229.6624 | 57611.7 | 57544.706 | 57036.8543 | 57574.2365 | 57544.706 | 49965.3389 | 56662.7203 | 57699.1771 | 53901.2668 | 57522.5777 | 56296.6886 | 50924.9799 | 55275.2428 | 51396.9063 | 55735.4744 | 57522.5777 | 57574.2365 | 54339.674 | 57611.7 | 57574.2365 | 53537.8422 | 57912.3285 | 57348.1579 | 57754.9638 | 54028.4128 | 57574.2365 | 55308.1709 | 53186.1247 | 50864.6975 | 55530.8398 | 57611.7 | 56097.0222 | 57544.706 | 57522.5777 | 55278.8048 | 57544.706 | 55321.3272 | 55233.2261 | 48527.1281 | 57544.706 | 57553.0958 | 57215.4252 | 57719.8227 | 54538.8778 | 51627.0288 | 57051.5668 | 53168.4663 | 51790.4304 | 57611.7 | 57754.9638 | 57720.8767 | 57754.9638 | 57699.1771 | 57544.706 | 56487.4534 | 57656.3266 | 53292.3169 | 50051.7896 | 57754.9638 | 57656.3266 | 57106.8519 | 56832.366 | 54770.5062 | 54692.3518 | 57754.9638 | 57754.9638 | 57754.9638 | 57574.2365 | 52906.0966 | 57656.3266 | 57522.5777 | 53025.6665 | 57376.8677 | 57754.9638 | 56305.9549 | 56240.3053 | 57522.5777 | 57611.7 | 53966.9969 | 57574.2365 | 56480.4881 | 56778.8537 | 57611.7 | 57574.2365 | 57611.7 | 56719.3788 | 52841.9704 | 57574.2365 | 57522.5777 | 55080.547 | 56466.1948 | 56321.7693 | 57754.9638 | 53875.6629 | 57484.6455 | 57574.2365 | 52905.4462 | 57611.7 | 57611.7 | 57574.2365 | 56162.0461 | 57189.0856 | 57070.9574 | 57531.1728 | 54412.3963 | 55459.3872 | 57611.7 | 57656.3266 | 56336.9637 | 57656.3266 | 57754.9638 | 57754.9638 | 57440.1924 | 57544.706 | 57656.3266 | 57574.2365 | 57611.7 | 52043.8375 | 57699.1771 | 57754.9638 | 51309.2594 | 57544.706 | 57252.4277 | 57421.2361 | 57544.706 | 57169.9039 | 57754.9638 | 57522.5777 | 57522.5777 | 57544.706 | 57611.7 | 57656.3266 | 57611.7 | 57457.7379 | 57574.2365 | 56604.7195 | 57699.1771 | 57574.2365 | 57461.1554 | 54618.4624 | 57699.1771 | 53531.3628 | 57583.6949 | 54353.8559 | 52254.9934 | 57611.7 | 54356.8431 | 55432.0523 | 55723.4115 | 57544.706 | 57522.5777 | 53351.2162 | 49654.6607 | 57544.706 | 57699.1771 | 57544.706 | 56036.6731 | 57246.2793 | 53697.4669 | 57754.9638 | 56149.6885 | 51031.6349 | 56747.7827 | 50401.5524 | 53237.8719 | 57699.1771 | 57522.5777 | 57656.3266 | 55642.3048 | 57492.9927 | 56736.5434 | 57574.2365 | 55535.1429 | 55822.5911 | 56331.6515 | 57544.706 | 57574.2365 | 56598.1657 | 57574.2365 | 45761.4638 | 57699.1771 | 57699.1771 | 57611.7 | 57595.1827 | 53705.0974 | 55910.8421 | 54333.8673 | 57699.1771 | 56732.178 | 49515.0398 | 57574.2365 | 57656.3266 | 57244.114 | 56377.1611 | 56840.6532 | 57522.5777 | 57544.706 | 56484.9828 | 54259.5637 | 57656.3266 | 50802.6272 | 57699.1771 | 57656.3266 | 57699.1771 | 55873.5707 | 52606.6248 | 57574.2365 | 57699.1771 | 57522.5777 | 57699.1771 | 56219.8102 | 56760.8074 | 57736.8757 | 57558.0541 | 49879.7934 | 57656.3266 | 54910.1758 | 57874.8787 | 57574.2365 | 54762.4827 | 57243.2311 | 57574.2365 | 56815.3201 | 57754.9638 | 54132.049 | 56550.2549 | 57312.2329 | 55802.4144 | 57282.7027 | 57754.9638 | 55619.4294 | 51845.3706 | 53472.0729 | 56072.7133 | 57329.2604 | 57699.1771 | 57656.3266 | 57754.9638 | 57656.3266 | 54563.8312 | 57427.8941 | 57574.2365 | 56506.6582 | 56795.2282 | 57754.9638 | 57705.0235 | 57544.706 | 57754.9638 | 57656.3266 | 56764.0426 | 48174.9903 | 57611.7 | 57656.3266 | 57544.706 | 57656.3266 | 57865.424 | 57611.7 | 57611.7 | 56752.8523 | 57742.3725 | 52306.9671 | 57699.1771 | 56913.4994 | 57656.3266 | 55013.0497 | 57544.706 | 53223.445 | 57006.1297 | 57754.9638 | 49851.6439 | 51245.7484 | 57544.706 | 57699.1771 | 57544.706 | 57699.1771 | 57574.2365 | 57611.7 | 57544.706 | 57574.2365 | 57656.3266 | 57574.2365 | 57656.3266 | 56815.3544 | 57699.1771 | 57544.706 | 57656.3266 | 52419.7455 | 57699.1771 | 57220.6924 | 56345.3888 | 57522.5777 | 51702.8299 | 57656.3266 | 54525.3385 | 47845.9628 | 54948.5288 | 57656.3266 | 57522.5777 | 57544.706 | 57356.4071 | 57611.7 | 57611.7 | 52036.9675 | 57544.706 | 57611.7 | 55237.7806 | 57656.3266 | 55175.0026 | 57754.9638 | 57699.1771 | 57392.8939 | 53663.2271 | 57095.0753 | 57522.5777 | 57611.7 | 57611.7 | 54100.6549 | 55124.5138 | 57735.9266 | 57611.7 | 55578.0917 | 55165.2942 | 48748.6588 | 56173.2765 | 57611.7 | 55460.7478 | 55981.8862 | 57699.1771 | 54980.0726 | 50488.5942 | 56568.6413 | 57100.3243 | 52327.2091 | 57522.5777 | 57574.2365 | 57656.3266 | 57522.5777 | 57574.2365 | 57574.2365 | 53579.863 | 54582.1588 | 55135.0022 | 57656.3266 | 55060.2605 | 57656.3266 | 57754.9638 | 53207.5343 | 57574.2365 | 55232.2821 | 56887.1618 | 56151.3574 | 57544.706 | 57325.1191 | 57825.2542 | 57391.92 | 56600.7812 | 50069.3568 | 57611.7 | 57544.706 | 57656.3266 | 57611.7 | 48994.9269 | 57656.3266 | 57522.5777 | 57522.5777 | 57754.9638 | 50382.442 | 57699.1771 | 55132.9075 | 57574.2365 | 57611.7 | 56712.8946 | 44343.4586 | 54564.6726 | 49786.8752 | 57522.5777 | 57656.3266 | 55041.1356 | 57574.2365 | 57574.2365 | 52682.966 | 57699.1771 | 56352.2309 | 57754.9638 | 52391.3463 | 56054.3571 | 56804.9206 | 57656.3266 | 55756.7122 | 55070.7404 | 57522.5777 | 57544.706 | 57754.9638 | 57574.2365 | 51893.4859 | 56662.7229 | 56063.851 | 52148.533 | 52811.3984 | 57522.5777 | 57574.2365 | 57544.706 | 51949.01 | 57611.7 | 54984.8557 | 57626.3688 | 57522.5777 | 57754.9638 | 57498.009 | 57498.009 | 57498.009 | 57498.009 | 57498.009 | 51632.3385 | 40204.4169 | 57498.009 | 57498.009 | 57498.009
55681.9752 | 57369.0852 | 51467.03 | 57536.8546 | 42262.4175 | 2031 | 57321.2086 | 57418.1611 | 54511.1787 | 57390.1071 | 57536.8546 | 57390.1071 | 50245.9608 | 57369.0852 | 57536.8546 | 57418.1611 | 52357.5002 | 57453.7514 | 57865.1848 | 57589.852 | 53154.5428 | 57390.1071 | 51836.5127 | 57589.852 | 52571.795 | 57418.1611 | 57369.0852 | 57369.0852 | 57496.1467 | 57453.7514 | 56821.5122 | 55697.8485 | 54331.0637 | 56003.6157 | 57589.852 | 46676.6491 | 55526.024 | 48421.6235 | 52302.0203 | 56420.3005 | 46262.9332 | 57390.1071 | 53367.6392 | 55894.4715 | 57496.1467 | 57553.8156 | 57589.852 | 55043.4565 | 57453.7514 | 57496.1467 | 57589.852 | 56133.6035 | 57496.1467 | 57536.8546 | 57536.8546 | 56636.6801 | 56082.4765 | 57453.7514 | 57453.7514 | 57166.5233 | 57589.852 | 57589.852 | 55048.1047 | 57496.1467 | 51894.4112 | 55645.6766 | 57589.852 | 49543.5314 | 57418.1611 | 57390.1071 | 55476.4921 | 57369.0852 | 57589.852 | 57418.1611 | 57589.852 | 57536.8546 | 57418.1611 | 51452.8092 | 57390.1071 | 57971.9099 | 57496.1467 | 57390.1071 | 55826.174 | 51467.03 | 55087.4762 | 57496.1467 | 54735.1293 | 57418.1611 | 51511.2759 | 57390.1071 | 57536.8546 | 57025.3999 | 52328.8619 | 55667.8165 | 57499.6853 | 55738.2647 | 56561.9911 | 47556.218 | 53917.5416 | 57453.7514 | 57390.1071 | 56628.3296 | 57418.1611 | 57390.1071 | 48266.9615 | 56202.8061 | 57536.8546 | 52815.7099 | 57369.0852 | 55809.9871 | 49418.5306 | 54755.8852 | 49984.8423 | 55108.4694 | 57369.0852 | 57418.1611 | 53617.4343 | 57453.7514 | 57418.1611 | 52361.4291 | 57785.5312 | 57127.3322 | 57589.852 | 53254.2963 | 57418.1611 | 54793.5173 | 52271.6268 | 49563.2951 | 54852.6761 | 57453.7514 | 55218.5813 | 57390.1071 | 57369.0852 | 54357.5855 | 57390.1071 | 54414.282 | 52790.382 | 46836.1308 | 57390.1071 | 57366.4264 | 56967.065 | 57612.276 | 52881.3648 | 50452.6816 | 56650.3983 | 52110.7143 | 50177.1644 | 57453.7514 | 57589.852 | 57590.2223 | 57589.852 | 57536.8546 | 57390.1071 | 55969.1169 | 57496.1467 | 52054.5225 | 48786.2244 | 57589.852 | 57496.1467 | 56845.8085 | 56321.5971 | 54033.1621 | 54089.724 | 57589.852 | 57589.852 | 57589.852 | 57418.1611 | 52048.2895 | 57496.1467 | 57369.0852 | 52084.4256 | 57077.6652 | 57589.852 | 55727.1189 | 55639.5861 | 57369.0852 | 57453.7514 | 52897.8725 | 57418.1611 | 55284.906 | 56463.144 | 57453.7514 | 57418.1611 | 57453.7514 | 55762.6873 | 50336.0037 | 57418.1611 | 57369.0852 | 54481.7861 | 55256.3193 | 55841.3379 | 57589.852 | 52486.7295 | 57298.7064 | 57418.1611 | 52047.5461 | 57453.7514 | 57453.7514 | 57418.1611 | 55743.5352 | 56935.4574 | 56679.4842 | 57386.2754 | 52691.6425 | 53242.7042 | 57453.7514 | 57496.1467 | 55947.6056 | 57496.1467 | 57589.852 | 57589.852 | 57233.3367 | 57390.1071 | 57496.1467 | 57418.1611 | 57453.7514 | 50493.9232 | 57536.8546 | 57589.852 | 50223.3326 | 57390.1071 | 56828.7852 | 57208.4489 | 57390.1071 | 56912.4394 | 57589.852 | 57369.0852 | 57369.0852 | 57390.1071 | 57453.7514 | 57496.1467 | 57453.7514 | 57250.1652 | 57418.1611 | 55980.1274 | 57536.8546 | 57418.1611 | 57264.7812 | 53850.7096 | 57536.8546 | 52546.1901 | 57448.5905 | 53124.3202 | 51304.1716 | 57453.7514 | 53385.1803 | 54561.9155 | 54950.3943 | 57390.1071 | 57369.0852 | 52464.2336 | 48151.5855 | 57390.1071 | 57536.8546 | 57390.1071 | 55368.0766 | 56816.4883 | 52560.96 | 57589.852 | 55297.5808 | 49228.6701 | 55819.4952 | 48790.4175 | 50929.8559 | 57536.8546 | 57369.0852 | 57496.1467 | 54536.5053 | 57312.5371 | 55797.0165 | 57418.1611 | 54699.3696 | 53969.112 | 55761.381 | 57390.1071 | 57418.1611 | 55970.2966 | 57418.1611 | 43609.5224 | 57536.8546 | 57536.8546 | 57453.7514 | 57465.8222 | 52259.309 | 54145.614 | 53097.6688 | 57536.8546 | 56420.9539 | 47988.6945 | 57418.1611 | 57496.1467 | 56812.1577 | 55078.252 | 56005.2361 | 57369.0852 | 57390.1071 | 56138.4451 | 52998.5973 | 57496.1467 | 49271.7074 | 57536.8546 | 57496.1467 | 57536.8546 | 55150.6066 | 51436.5044 | 57418.1611 | 57536.8546 | 57369.0852 | 57536.8546 | 54763.5501 | 56390.1357 | 57569.1799 | 57440.0379 | 48164.3068 | 57496.1467 | 54076.8462 | 57726.8976 | 57418.1611 | 54110.7111 | 56810.392 | 57418.1611 | 56486.9389 | 57589.852 | 53449.3779 | 56168.8607 | 57068.8229 | 54776.6696 | 57047.798 | 57589.852 | 54811.7515 | 49779.6732 | 52605.2331 | 55530.0179 | 56982.4506 | 57536.8546 | 57496.1467 | 57589.852 | 57496.1467 | 53785.1522 | 57214.8892 | 57418.1611 | 55833.0355 | 56482.2476 | 57589.852 | 57592.5437 | 57390.1071 | 57589.852 | 57496.1467 | 55852.0149 | 46641.3108 | 57453.7514 | 57496.1467 | 57390.1071 | 57496.1467 | 57716.0923 | 57453.7514 | 57453.7514 | 56322.9821 | 57617.0921 | 51363.5701 | 57536.8546 | 56620.2306 | 57496.1467 | 53592.6226 | 57390.1071 | 51968.4327 | 56336.1892 | 57589.852 | 48557.4864 | 50150.7487 | 57390.1071 | 57536.8546 | 57390.1071 | 57536.8546 | 57418.1611 | 57453.7514 | 57390.1071 | 57418.1611 | 57496.1467 | 57418.1611 | 57496.1467 | 55954.6385 | 57536.8546 | 57390.1071 | 57496.1467 | 51377.5178 | 57536.8546 | 56979.2561 | 55870.8624 | 57369.0852 | 50351.9506 | 57496.1467 | 53352.9637 | 45723.7101 | 54382.4977 | 57496.1467 | 57369.0852 | 57390.1071 | 57036.7439 | 57453.7514 | 57453.7514 | 50930.9435 | 57390.1071 | 57453.7514 | 53929.719 | 57496.1467 | 53835.552 | 57589.852 | 57536.8546 | 57180.2437 | 52828.2463 | 56779.2795 | 57369.0852 | 57453.7514 | 57453.7514 | 53064.9449 | 53759.8188 | 57568.0952 | 57453.7514 | 54440.1856 | 54630.2296 | 46806.9452 | 55756.6373 | 57453.7514 | 54264.1698 | 55045.8774 | 57536.8546 | 54418.5478 | 49285.4296 | 55926.0101 | 56786.2782 | 50848.1377 | 57369.0852 | 57418.1611 | 57496.1467 | 57369.0852 | 57418.1611 | 57418.1611 | 52604.3903 | 53428.7241 | 53775.5514 | 57496.1467 | 54264.452 | 57496.1467 | 57589.852 | 51595.8915 | 57418.1611 | 54706.7871 | 56589.5035 | 55520.9889 | 57390.1071 | 57095.5252 | 57698.8597 | 57178.3881 | 55525.4922 | 48806.3012 | 57453.7514 | 57390.1071 | 57496.1467 | 57453.7514 | 47381.896 | 57496.1467 | 57369.0852 | 57369.0852 | 57589.852 | 49000.6637 | 57536.8546 | 54163.0557 | 57418.1611 | 57453.7514 | 55749.719 | 42262.4175 | 53405.4092 | 48305.8357 | 57369.0852 | 57496.1467 | 54240.5459 | 57418.1611 | 57418.1611 | 51528.1139 | 57536.8546 | 55028.3916 | 57589.852 | 50928.3093 | 55391.6551 | 56392.4065 | 57496.1467 | 55135.0167 | 54393.4433 | 57369.0852 | 57390.1071 | 57589.852 | 57418.1611 | 50580.7379 | 56341.5767 | 55585.176 | 50624.7927 | 51682.2328 | 57369.0852 | 57418.1611 | 57390.1071 | 50647.3667 | 57453.7514 | 54370.1463 | 57460.1972 | 57369.0852 | 57589.852 | 57321.2086 | 57321.2086 | 57321.2086 | 57321.2086 | 57321.2086 | 50458.8763 | 37839.4512 | 57321.2086 | 57321.2086 | 57321.2086
55161.1363 | 57215.5927 | 50353.3497 | 57374.5322 | 40181.3764 | 2032 | 57150.7868 | 57262.0856 | 53396.937 | 57235.5082 | 57374.5322 | 57235.5082 | 49042.0821 | 57215.5927 | 57374.5322 | 57262.0856 | 51455.27 | 57295.8028 | 57766.5112 | 57424.7402 | 51588.0891 | 57235.5082 | 50859.8557 | 57424.7402 | 51590.8898 | 57262.0856 | 57215.5927 | 57215.5927 | 57335.9667 | 57295.8028 | 56516.2746 | 54708.7376 | 53758.6034 | 55555.6399 | 57424.7402 | 44363.28 | 55102.9337 | 46016.4136 | 51475.9296 | 56055.6617 | 44681.9565 | 57235.5082 | 52609.7146 | 55467.3457 | 57335.9667 | 57393.9161 | 57424.7402 | 54474.4949 | 57295.8028 | 57335.9667 | 57424.7402 | 55362.3701 | 57335.9667 | 57374.5322 | 57374.5322 | 56116.985 | 55650.2729 | 57295.8028 | 57295.8028 | 56951.2963 | 57424.7402 | 57424.7402 | 53734.1219 | 57335.9667 | 50624.5946 | 54909.6008 | 57424.7402 | 48057.9156 | 57262.0856 | 57235.5082 | 54684.0215 | 57215.5927 | 57424.7402 | 57262.0856 | 57424.7402 | 57374.5322 | 57262.0856 | 50520.567 | 57235.5082 | 57854.5553 | 57335.9667 | 57235.5082 | 55150.2641 | 50301.9973 | 54456.2726 | 57335.9667 | 53695.5378 | 57262.0856 | 50488.1565 | 57235.5082 | 57374.5322 | 56781.7809 | 51145.9353 | 55238.4886 | 57350.9234 | 55162.2152 | 56260.4024 | 46136.9019 | 52605.4209 | 57295.8028 | 57235.5082 | 56219.8048 | 57262.0856 | 57235.5082 | 46568.584 | 55742.8919 | 57374.5322 | 51730.153 | 57215.5927 | 55323.2857 | 47912.0813 | 54236.5275 | 48572.7783 | 54481.4644 | 57215.5927 | 57262.0856 | 52895.1947 | 57295.8028 | 57262.0856 | 51185.016 | 57658.734 | 56906.5065 | 57424.7402 | 52480.1798 | 57262.0856 | 54278.8636 | 51357.129 | 48261.8927 | 54174.5125 | 57295.8028 | 54340.1405 | 57235.5082 | 57215.5927 | 53436.3662 | 57235.5082 | 53507.2367 | 50347.538 | 45145.1334 | 57235.5082 | 57179.7571 | 56718.7048 | 57504.7293 | 51223.8518 | 49278.3344 | 56249.2298 | 51052.9623 | 48563.8984 | 57295.8028 | 57424.7402 | 57459.5678 | 57424.7402 | 57374.5322 | 57235.5082 | 55450.7804 | 57335.9667 | 50816.7281 | 47520.6591 | 57424.7402 | 57335.9667 | 56584.7652 | 55810.8282 | 53295.8181 | 53487.0962 | 57424.7402 | 57424.7402 | 57424.7402 | 57262.0856 | 51190.4824 | 57335.9667 | 57215.5927 | 51143.1847 | 56778.4627 | 57424.7402 | 55148.283 | 55038.8669 | 57215.5927 | 57295.8028 | 51828.7481 | 57262.0856 | 54089.3238 | 56147.4343 | 57295.8028 | 57262.0856 | 57295.8028 | 54805.9958 | 47830.037 | 57262.0856 | 57215.5927 | 53883.0253 | 54046.4439 | 55360.9066 | 57424.7402 | 51097.7962 | 57112.7673 | 57262.0856 | 51189.6461 | 57295.8028 | 57295.8028 | 57262.0856 | 55325.0242 | 56681.8293 | 56288.011 | 57241.3779 | 50970.8888 | 51026.0212 | 57295.8028 | 57335.9667 | 55558.2476 | 57335.9667 | 57424.7402 | 57424.7402 | 57026.481 | 57235.5082 | 57335.9667 | 57262.0856 | 57295.8028 | 48944.009 | 57374.5322 | 57424.7402 | 49137.4059 | 57235.5082 | 56405.1427 | 56995.6617 | 57235.5082 | 56654.9749 | 57424.7402 | 57215.5927 | 57215.5927 | 57235.5082 | 57295.8028 | 57335.9667 | 57295.8028 | 57042.5925 | 57262.0856 | 55355.5352 | 57374.5322 | 57262.0856 | 57068.4069 | 53082.9569 | 57374.5322 | 51561.0174 | 57313.486 | 51894.7846 | 50353.3497 | 57295.8028 | 52413.5175 | 53691.7786 | 54177.3772 | 57235.5082 | 57215.5927 | 51577.251 | 46648.5103 | 57235.5082 | 57374.5322 | 57235.5082 | 54699.48 | 56386.6973 | 51424.4531 | 57424.7402 | 54445.4732 | 47425.7052 | 54891.2077 | 47179.2827 | 48621.8399 | 57374.5322 | 57215.5927 | 57335.9667 | 53430.7058 | 57132.0816 | 54857.4897 | 57262.0856 | 53863.5962 | 52115.6329 | 55191.1105 | 57235.5082 | 57262.0856 | 55342.4275 | 57262.0856 | 41457.581 | 57374.5322 | 57374.5322 | 57295.8028 | 57336.4616 | 50813.5205 | 52380.3859 | 51861.4702 | 57374.5322 | 56109.7298 | 46462.3491 | 57262.0856 | 57335.9667 | 56380.2014 | 53779.3429 | 55169.8191 | 57215.5927 | 57235.5082 | 55791.9075 | 51737.6309 | 57335.9667 | 47740.7876 | 57374.5322 | 57335.9667 | 57374.5322 | 54427.6425 | 50266.3841 | 57262.0856 | 57374.5322 | 57215.5927 | 57374.5322 | 53307.29 | 56019.4639 | 57401.4841 | 57322.0217 | 46448.8202 | 57335.9667 | 53243.5165 | 57578.9165 | 57262.0856 | 53458.9396 | 56377.5529 | 57262.0856 | 56158.5577 | 57424.7402 | 52766.7069 | 55787.4664 | 56825.4129 | 53750.9249 | 56812.8932 | 57424.7402 | 54004.0737 | 47713.9758 | 51738.3933 | 54987.3226 | 56635.6408 | 57374.5322 | 57335.9667 | 57424.7402 | 57335.9667 | 53006.4732 | 57001.8844 | 57262.0856 | 55159.4127 | 56169.2669 | 57424.7402 | 57480.0639 | 57235.5082 | 57424.7402 | 57335.9667 | 54939.9873 | 45107.6314 | 57295.8028 | 57335.9667 | 57235.5082 | 57335.9667 | 57566.7605 | 57295.8028 | 57295.8028 | 55893.1119 | 57491.8116 | 50420.173 | 57374.5322 | 56326.9619 | 57335.9667 | 52172.1955 | 57235.5082 | 50713.4203 | 55666.2487 | 57424.7402 | 47263.3289 | 49055.749 | 57235.5082 | 57374.5322 | 57235.5082 | 57374.5322 | 57262.0856 | 57295.8028 | 57235.5082 | 57262.0856 | 57335.9667 | 57262.0856 | 57335.9667 | 55093.9227 | 57374.5322 | 57235.5082 | 57335.9667 | 50335.2901 | 57374.5322 | 56737.8198 | 55396.336 | 57215.5927 | 49001.0713 | 57335.9667 | 52180.5889 | 43601.4574 | 53816.4666 | 57335.9667 | 57215.5927 | 57235.5082 | 56717.0807 | 57295.8028 | 57295.8028 | 49824.9194 | 57235.5082 | 57295.8028 | 52621.6573 | 57335.9667 | 52496.1014 | 57424.7402 | 57374.5322 | 56967.5936 | 51993.2655 | 56463.4836 | 57215.5927 | 57295.8028 | 57295.8028 | 52029.235 | 52395.1238 | 57400.2637 | 57295.8028 | 53302.2795 | 54095.165 | 44865.2317 | 55339.9981 | 57295.8028 | 53067.5917 | 54109.8686 | 57374.5322 | 53857.023 | 48082.265 | 55283.3788 | 56472.232 | 49369.0663 | 57215.5927 | 57262.0856 | 57335.9667 | 57215.5927 | 57262.0856 | 57262.0856 | 51628.9176 | 52275.2895 | 52416.1006 | 57335.9667 | 53468.6435 | 57335.9667 | 57424.7402 | 49984.2487 | 57262.0856 | 54181.2922 | 56291.8451 | 54890.6204 | 57235.5082 | 56865.9313 | 57572.4653 | 56964.8561 | 54450.2033 | 47543.2455 | 57295.8028 | 57235.5082 | 57335.9667 | 57295.8028 | 45768.8652 | 57335.9667 | 57215.5927 | 57215.5927 | 57424.7402 | 47618.8854 | 57374.5322 | 53193.2039 | 57262.0856 | 57295.8028 | 54786.5434 | 40181.3764 | 52246.1458 | 46824.7962 | 57215.5927 | 57335.9667 | 53439.9562 | 57262.0856 | 57262.0856 | 50373.2619 | 57374.5322 | 53704.5523 | 57424.7402 | 49465.2723 | 54728.9532 | 55979.8924 | 57335.9667 | 54513.3211 | 53716.1461 | 57215.5927 | 57235.5082 | 57424.7402 | 57262.0856 | 49267.9898 | 56020.4305 | 55106.5009 | 49101.0523 | 50553.0672 | 57215.5927 | 57262.0856 | 57235.5082 | 49345.7235 | 57295.8028 | 53755.4369 | 57294.0257 | 57215.5927 | 57424.7402 | 57150.7868 | 57150.7868 | 57150.7868 | 57150.7868 | 57150.7868 | 49285.414 | 35474.4855 | 57150.7868 | 57150.7868 | 57150.7868
54640.2974 | 57062.1002 | 49218.4098 | 57212.2097 | 38100.3353 | 2033 | 56987.3759 | 57106.0102 | 52282.6953 | 57080.9093 | 57212.2097 | 57080.9093 | 47838.2034 | 57062.1002 | 57212.2097 | 57106.0102 | 50553.0397 | 57137.8542 | 57667.8376 | 57259.6284 | 50021.6355 | 57080.9093 | 49883.1986 | 57259.6284 | 50609.9846 | 57106.0102 | 57062.1002 | 57062.1002 | 57175.7868 | 57137.8542 | 56211.0369 | 53719.6267 | 53186.143 | 55107.6641 | 57259.6284 | 42049.9109 | 54679.8434 | 43611.2038 | 50649.8388 | 55691.0229 | 43100.9799 | 57080.9093 | 51851.7899 | 55040.2199 | 57175.7868 | 57234.0166 | 57259.6284 | 53905.5333 | 57137.8542 | 57175.7868 | 57259.6284 | 54591.1367 | 57175.7868 | 57212.2097 | 57212.2097 | 55597.2899 | 55218.0693 | 57137.8542 | 57137.8542 | 56736.0694 | 57259.6284 | 57259.6284 | 52420.1392 | 57175.7868 | 49354.7779 | 54173.525 | 57259.6284 | 46572.2998 | 57106.0102 | 57080.9093 | 53891.5509 | 57062.1002 | 57259.6284 | 57106.0102 | 57259.6284 | 57212.2097 | 57106.0102 | 49588.3249 | 57080.9093 | 57737.2008 | 57175.7868 | 57080.9093 | 54474.3541 | 49136.9646 | 53825.0689 | 57175.7868 | 52655.9463 | 57106.0102 | 49465.0371 | 57080.9093 | 57212.2097 | 56538.162 | 49963.0088 | 54809.1607 | 57202.1616 | 54586.1657 | 55958.8137 | 44717.5859 | 51293.3002 | 57137.8542 | 57080.9093 | 55811.2801 | 57106.0102 | 57080.9093 | 44870.2065 | 55282.9777 | 57212.2097 | 50644.596 | 57062.1002 | 54836.5842 | 46405.632 | 53717.1699 | 47160.7143 | 53854.4594 | 57062.1002 | 57106.0102 | 52172.955 | 57137.8542 | 57106.0102 | 50008.603 | 57531.9367 | 56685.6809 | 57259.6284 | 51706.0632 | 57106.0102 | 53764.21 | 50442.6311 | 46960.4903 | 53496.3488 | 57137.8542 | 53461.6996 | 57080.9093 | 57062.1002 | 52515.1468 | 57080.9093 | 52600.1915 | 47904.6939 | 43454.1361 | 57080.9093 | 56993.0877 | 56470.3445 | 57397.1826 | 49566.3388 | 48103.9872 | 55848.0613 | 49995.2103 | 46950.6324 | 57137.8542 | 57259.6284 | 57328.9134 | 57259.6284 | 57212.2097 | 57080.9093 | 54932.4439 | 57175.7868 | 49578.9337 | 46255.0939 | 57259.6284 | 57175.7868 | 56323.7218 | 55300.0593 | 52558.4741 | 52884.4684 | 57259.6284 | 57259.6284 | 57259.6284 | 57106.0102 | 50332.6753 | 57175.7868 | 57062.1002 | 50201.9438 | 56479.2601 | 57259.6284 | 54569.447 | 54438.1478 | 57062.1002 | 57137.8542 | 50759.6237 | 57106.0102 | 52893.7417 | 55831.7246 | 57137.8542 | 57106.0102 | 57137.8542 | 53849.3044 | 45324.0703 | 57106.0102 | 57062.1002 | 53284.2645 | 52836.5684 | 54880.4753 | 57259.6284 | 49708.8629 | 56926.8282 | 57106.0102 | 50331.7461 | 57137.8542 | 57137.8542 | 57106.0102 | 54906.5132 | 56428.2011 | 55896.5378 | 57096.4805 | 49250.135 | 48809.3382 | 57137.8542 | 57175.7868 | 55168.8895 | 57175.7868 | 57259.6284 | 57259.6284 | 56819.6253 | 57080.9093 | 57175.7868 | 57106.0102 | 57137.8542 | 47394.0947 | 57212.2097 | 57259.6284 | 48051.4792 | 57080.9093 | 55981.5002 | 56782.8746 | 57080.9093 | 56397.5104 | 57259.6284 | 57062.1002 | 57062.1002 | 57080.9093 | 57137.8542 | 57175.7868 | 57137.8542 | 56835.0199 | 57106.0102 | 54730.943 | 57212.2097 | 57106.0102 | 56872.0327 | 52315.2041 | 57212.2097 | 50575.8447 | 57178.3816 | 50665.2489 | 49402.5278 | 57137.8542 | 51441.8546 | 52821.6418 | 53404.3601 | 57080.9093 | 57062.1002 | 50690.2683 | 45145.4351 | 57080.9093 | 57212.2097 | 57080.9093 | 54030.8835 | 55956.9063 | 50287.9461 | 57259.6284 | 53593.3655 | 45622.7403 | 53962.9202 | 45568.1479 | 46313.8239 | 57212.2097 | 57062.1002 | 57175.7868 | 52324.9062 | 56951.626 | 53917.9629 | 57106.0102 | 53027.8229 | 50262.1539 | 54620.8401 | 57080.9093 | 57106.0102 | 54714.5585 | 57106.0102 | 39305.6397 | 57212.2097 | 57212.2097 | 57137.8542 | 57207.101 | 49367.732 | 50615.1578 | 50625.2717 | 57212.2097 | 55798.5058 | 44936.0038 | 57106.0102 | 57175.7868 | 55948.2451 | 52480.4338 | 54334.402 | 57062.1002 | 57080.9093 | 55445.3698 | 50476.6645 | 57175.7868 | 46209.8677 | 57212.2097 | 57175.7868 | 57212.2097 | 53704.6785 | 49096.2638 | 57106.0102 | 57212.2097 | 57062.1002 | 57212.2097 | 51851.03 | 55648.7922 | 57233.7883 | 57204.0056 | 44733.3336 | 57175.7868 | 52410.1869 | 57430.9354 | 57106.0102 | 52807.168 | 55944.7139 | 57106.0102 | 55830.1764 | 57259.6284 | 52084.0358 | 55406.0721 | 56582.0029 | 52725.1801 | 56577.9885 | 57259.6284 | 53196.3959 | 45648.2784 | 50871.5534 | 54444.6273 | 56288.831 | 57212.2097 | 57175.7868 | 57259.6284 | 57175.7868 | 52227.7942 | 56788.8795 | 57106.0102 | 54485.7899 | 55856.2863 | 57259.6284 | 57367.5841 | 57080.9093 | 57259.6284 | 57175.7868 | 54027.9596 | 43573.9519 | 57137.8542 | 57175.7868 | 57080.9093 | 57175.7868 | 57417.4287 | 57137.8542 | 57137.8542 | 55463.2417 | 57366.5311 | 49476.776 | 57212.2097 | 56033.6931 | 57175.7868 | 50751.7685 | 57080.9093 | 49458.408 | 54996.3083 | 57259.6284 | 45969.1714 | 47960.7492 | 57080.9093 | 57212.2097 | 57080.9093 | 57212.2097 | 57106.0102 | 57137.8542 | 57080.9093 | 57106.0102 | 57175.7868 | 57106.0102 | 57175.7868 | 54233.2068 | 57212.2097 | 57080.9093 | 57175.7868 | 49293.0623 | 57212.2097 | 56496.3835 | 54921.8096 | 57062.1002 | 47650.192 | 57175.7868 | 51008.2141 | 41479.2047 | 53250.4355 | 57175.7868 | 57062.1002 | 57080.9093 | 56397.4176 | 57137.8542 | 57137.8542 | 48718.8953 | 57080.9093 | 57137.8542 | 51313.5957 | 57175.7868 | 51156.6508 | 57259.6284 | 57212.2097 | 56754.9434 | 51158.2847 | 56147.6878 | 57062.1002 | 57137.8542 | 57137.8542 | 50993.5251 | 51030.4288 | 57232.4323 | 57137.8542 | 52164.3734 | 53560.1004 | 42923.5182 | 54923.3588 | 57137.8542 | 51871.0137 | 53173.8597 | 57212.2097 | 53295.4981 | 46879.1004 | 54640.7476 | 56158.1858 | 47889.995 | 57062.1002 | 57106.0102 | 57175.7868 | 57062.1002 | 57106.0102 | 57106.0102 | 50653.4449 | 51121.8548 | 51056.6498 | 57175.7868 | 52672.835 | 57175.7868 | 57259.6284 | 48372.6058 | 57106.0102 | 53655.7973 | 55994.1867 | 54260.2519 | 57080.9093 | 56636.3375 | 57446.0708 | 56751.3241 | 53374.9143 | 46280.1898 | 57137.8542 | 57080.9093 | 57175.7868 | 57137.8542 | 44155.8343 | 57175.7868 | 57062.1002 | 57062.1002 | 57259.6284 | 46237.1071 | 57212.2097 | 52223.3521 | 57106.0102 | 57137.8542 | 53823.3677 | 38100.3353 | 51086.8824 | 45343.7568 | 57062.1002 | 57175.7868 | 52639.3665 | 57106.0102 | 57106.0102 | 49218.4098 | 57212.2097 | 52380.7131 | 57259.6284 | 48002.2352 | 54066.2513 | 55567.3783 | 57175.7868 | 53891.6255 | 53038.8489 | 57062.1002 | 57080.9093 | 57259.6284 | 57106.0102 | 47955.2417 | 55699.2843 | 54627.8258 | 47577.3119 | 49423.9016 | 57062.1002 | 57106.0102 | 57080.9093 | 48044.0802 | 57137.8542 | 53140.7275 | 57127.8542 | 57062.1002 | 57259.6284 | 56987.3759 | 56987.3759 | 56987.3759 | 56987.3759 | 56987.3759 | 48111.9518 | 33109.5198 | 56987.3759 | 56987.3759 | 56987.3759
54119.4585 | 56908.6077 | 47921.9436 | 57064.6009 | 36019.2942 | 2034 | 56829.0827 | 56949.9347 | 51168.4535 | 56926.3103 | 57049.8872 | 56926.3103 | 46634.3246 | 56908.6077 | 57049.8872 | 56949.9347 | 49650.8095 | 56979.9055 | 57569.164 | 57094.5165 | 48455.1818 | 56926.3103 | 48906.5416 | 57094.5165 | 49629.0794 | 56949.9347 | 56908.6077 | 56908.6077 | 57015.6068 | 56979.9055 | 55905.7993 | 52730.5158 | 52613.6827 | 54659.6884 | 57094.5165 | 39736.5418 | 54256.7531 | 41205.9939 | 49823.748 | 55326.3841 | 41520.0032 | 56926.3103 | 51093.8652 | 54613.0941 | 57015.6068 | 57074.1171 | 57094.5165 | 53336.5716 | 56979.9055 | 57015.6068 | 57094.5165 | 53819.9033 | 57015.6068 | 57049.8872 | 57049.8872 | 55077.5948 | 54785.8657 | 56979.9055 | 56979.9055 | 56520.8424 | 57094.5165 | 57094.5165 | 51106.1564 | 57015.6068 | 48084.9613 | 53437.4493 | 57094.5165 | 45086.684 | 56949.9347 | 56926.3103 | 53099.0803 | 56908.6077 | 57094.5165 | 56949.9347 | 57094.5165 | 57049.8872 | 56949.9347 | 48656.0827 | 56926.3103 | 57619.8462 | 57015.6068 | 56926.3103 | 53798.4442 | 47971.9319 | 53193.8653 | 57015.6068 | 51616.3548 | 56949.9347 | 48441.9176 | 56926.3103 | 57049.8872 | 56294.5431 | 48780.0823 | 54379.8327 | 57053.3997 | 54010.1162 | 55657.225 | 43298.2698 | 49981.1794 | 56979.9055 | 56926.3103 | 55402.7553 | 56949.9347 | 56926.3103 | 43171.829 | 54823.0635 | 57049.8872 | 49559.0391 | 56908.6077 | 54349.8827 | 44899.1827 | 53197.8122 | 45748.6503 | 53227.4543 | 56908.6077 | 56949.9347 | 51450.7154 | 56979.9055 | 56949.9347 | 48832.1899 | 57405.1395 | 56464.8552 | 57094.5165 | 50931.9467 | 56949.9347 | 53249.5563 | 49528.1332 | 45659.0879 | 52818.1851 | 56979.9055 | 52583.2588 | 56926.3103 | 56908.6077 | 51593.9275 | 56926.3103 | 51693.1463 | 45461.8498 | 41763.1388 | 56926.3103 | 56806.4184 | 56221.9843 | 57289.6359 | 47908.8258 | 46929.64 | 55446.8927 | 48937.4583 | 45337.3664 | 56979.9055 | 57094.5165 | 57198.2589 | 57094.5165 | 57049.8872 | 56926.3103 | 54414.1075 | 57015.6068 | 48341.1393 | 44989.5286 | 57094.5165 | 57015.6068 | 56062.6785 | 54789.2904 | 51821.13 | 52281.8406 | 57094.5165 | 57094.5165 | 57094.5165 | 56949.9347 | 49474.8682 | 57015.6068 | 56908.6077 | 49260.7028 | 56180.0576 | 57094.5165 | 53990.611 | 53837.4286 | 56908.6077 | 56979.9055 | 49690.4993 | 56949.9347 | 51698.1596 | 55516.0149 | 56979.9055 | 56949.9347 | 56979.9055 | 52892.6129 | 42818.1036 | 56949.9347 | 56908.6077 | 52685.5037 | 51626.693 | 54400.044 | 57094.5165 | 48319.9295 | 56740.8891 | 56949.9347 | 49473.846 | 56979.9055 | 56979.9055 | 56949.9347 | 54488.0023 | 56174.573 | 55505.0646 | 56951.583 | 47529.3812 | 46592.6552 | 56979.9055 | 57015.6068 | 54779.5315 | 57015.6068 | 57094.5165 | 57094.5165 | 56612.7696 | 56926.3103 | 57015.6068 | 56949.9347 | 56979.9055 | 45844.1805 | 57049.8872 | 57094.5165 | 46965.5525 | 56926.3103 | 55557.8577 | 56570.0874 | 56926.3103 | 56140.0459 | 57094.5165 | 56908.6077 | 56908.6077 | 56926.3103 | 56979.9055 | 57015.6068 | 56979.9055 | 56627.4472 | 56949.9347 | 54106.3509 | 57049.8872 | 56949.9347 | 56675.6585 | 51547.4513 | 57049.8872 | 49590.6719 | 57043.2771 | 49435.7133 | 48451.706 | 56979.9055 | 50470.1918 | 51951.505 | 52631.343 | 56926.3103 | 56908.6077 | 49803.2857 | 43642.3599 | 56926.3103 | 57049.8872 | 56926.3103 | 53362.2869 | 55527.1153 | 49151.4392 | 57094.5165 | 52741.2578 | 43819.7754 | 53034.6327 | 43957.0131 | 44005.8079 | 57049.8872 | 56908.6077 | 57015.6068 | 51219.1067 | 56771.1704 | 52978.436 | 56949.9347 | 52192.0496 | 48408.6748 | 54050.5696 | 56926.3103 | 56949.9347 | 54086.6894 | 56949.9347 | 37153.6983 | 57049.8872 | 57049.8872 | 56979.9055 | 57077.7405 | 47921.9436 | 48849.9297 | 49389.0732 | 57049.8872 | 55487.2817 | 43409.6584 | 56949.9347 | 57015.6068 | 55516.2888 | 51181.5247 | 53498.9849 | 56908.6077 | 56926.3103 | 55098.8321 | 49215.6981 | 57015.6068 | 44678.9479 | 57049.8872 | 57015.6068 | 57049.8872 | 52981.7144 | 47926.1435 | 56949.9347 | 57049.8872 | 56908.6077 | 57049.8872 | 50394.7699 | 55278.1204 | 57066.0925 | 57085.9894 | 43017.847 | 57015.6068 | 51576.8572 | 57282.9543 | 56949.9347 | 52155.3965 | 55511.8748 | 56949.9347 | 55501.7952 | 57094.5165 | 51401.3648 | 55024.6778 | 56338.5929 | 51699.4354 | 56343.0838 | 57094.5165 | 52388.718 | 43582.581 | 50004.7136 | 53901.932 | 55942.0211 | 57049.8872 | 57015.6068 | 57094.5165 | 57015.6068 | 51449.1152 | 56575.8746 | 56949.9347 | 53812.1671 | 55543.3057 | 57094.5165 | 57255.1043 | 56926.3103 | 57094.5165 | 57015.6068 | 53115.932 | 42040.2725 | 56979.9055 | 57015.6068 | 56926.3103 | 57015.6068 | 57268.097 | 56979.9055 | 56979.9055 | 55033.3715 | 57241.2506 | 48533.3789 | 57049.8872 | 55740.4243 | 57015.6068 | 49331.3414 | 56926.3103 | 48203.3956 | 54326.3678 | 57094.5165 | 44675.0139 | 46865.7495 | 56926.3103 | 57049.8872 | 56926.3103 | 57049.8872 | 56949.9347 | 56979.9055 | 56926.3103 | 56949.9347 | 57015.6068 | 56949.9347 | 57015.6068 | 53372.4909 | 57049.8872 | 56926.3103 | 57015.6068 | 48250.8346 | 57049.8872 | 56254.9472 | 54447.2832 | 56908.6077 | 46299.3127 | 57015.6068 | 49835.8393 | 39356.952 | 52684.4044 | 57015.6068 | 56908.6077 | 56926.3103 | 56077.7544 | 56979.9055 | 56979.9055 | 47612.8712 | 56926.3103 | 56979.9055 | 50005.5341 | 57015.6068 | 49817.2002 | 57094.5165 | 57049.8872 | 56542.2933 | 50323.3039 | 55831.8919 | 56908.6077 | 56979.9055 | 56979.9055 | 49957.8152 | 49665.7338 | 57064.6009 | 56979.9055 | 51026.4673 | 53025.0358 | 40981.8047 | 54506.7196 | 56979.9055 | 50674.4357 | 52237.8509 | 57049.8872 | 52733.9733 | 45675.9357 | 53998.1163 | 55844.1397 | 46410.9236 | 56908.6077 | 56949.9347 | 57015.6068 | 56908.6077 | 56949.9347 | 56949.9347 | 49677.9723 | 49968.4201 | 49697.199 | 57015.6068 | 51877.0266 | 57015.6068 | 57094.5165 | 46760.963 | 56949.9347 | 53130.3024 | 55696.5284 | 53629.8835 | 56926.3103 | 56406.7436 | 57319.6764 | 56537.7921 | 52299.6253 | 45017.1342 | 56979.9055 | 56926.3103 | 57015.6068 | 56979.9055 | 42542.8035 | 57015.6068 | 56908.6077 | 56908.6077 | 57094.5165 | 44855.3288 | 57049.8872 | 51253.5003 | 56949.9347 | 56979.9055 | 52860.1921 | 36019.2942 | 49927.619 | 43862.7173 | 56908.6077 | 57015.6068 | 51838.7767 | 56949.9347 | 56949.9347 | 48063.5577 | 57049.8872 | 51056.8738 | 57094.5165 | 46539.1982 | 53403.5494 | 55154.8642 | 57015.6068 | 53269.93 | 52361.5517 | 56908.6077 | 56926.3103 | 57094.5165 | 56949.9347 | 46642.4936 | 55378.1381 | 54149.1508 | 46053.5716 | 48294.736 | 56908.6077 | 56949.9347 | 56926.3103 | 46742.4369 | 56979.9055 | 52526.0181 | 56961.6827 | 56908.6077 | 57094.5165 | 56829.0827 | 56829.0827 | 56829.0827 | 56829.0827 | 56829.0827 | 46938.4896 | 30744.5541 | 56829.0827 | 56829.0827 | 56829.0827
53598.6196 | 56755.1152 | 46506.8472 | 56904.6379 | 33938.2531 | 2035 | 56670.7896 | 56793.8593 | 50054.2118 | 56771.7114 | 56887.5647 | 56771.7114 | 45430.4459 | 56755.1152 | 56887.5647 | 56793.8593 | 48748.5793 | 56821.9569 | 57470.4904 | 56929.4047 | 46888.7281 | 56771.7114 | 47929.8846 | 56929.4047 | 48648.1741 | 56793.8593 | 56755.1152 | 56755.1152 | 56855.4269 | 56821.9569 | 55600.5616 | 51741.405 | 52041.2224 | 54211.7126 | 56929.4047 | 37423.1727 | 53833.6628 | 38800.7841 | 48997.6573 | 54961.7453 | 39939.0266 | 56771.7114 | 50335.9406 | 54185.9683 | 56855.4269 | 56914.2177 | 56929.4047 | 52767.61 | 56821.9569 | 56855.4269 | 56929.4047 | 53048.67 | 56855.4269 | 56887.5647 | 56887.5647 | 54557.8997 | 54353.6621 | 56821.9569 | 56821.9569 | 56305.6154 | 56929.4047 | 56929.4047 | 49792.1736 | 56855.4269 | 46815.1446 | 52701.3735 | 56929.4047 | 43601.0681 | 56793.8593 | 56771.7114 | 52306.6097 | 56755.1152 | 56929.4047 | 56793.8593 | 56929.4047 | 56887.5647 | 56793.8593 | 47723.8405 | 56771.7114 | 57502.4916 | 56855.4269 | 56771.7114 | 53122.5343 | 46806.8992 | 52562.6616 | 56855.4269 | 50576.7633 | 56793.8593 | 47418.7982 | 56771.7114 | 56887.5647 | 56050.9242 | 47597.1558 | 53950.5048 | 56904.6379 | 53434.0666 | 55355.6363 | 41878.9537 | 48669.0587 | 56821.9569 | 56771.7114 | 54994.2306 | 56793.8593 | 56771.7114 | 41473.4515 | 54363.1493 | 56887.5647 | 48473.4822 | 56755.1152 | 53863.1813 | 43392.7334 | 52678.4546 | 44336.5863 | 52600.4493 | 56755.1152 | 56793.8593 | 50728.4757 | 56821.9569 | 56793.8593 | 47655.7768 | 57278.3423 | 56244.0295 | 56929.4047 | 50157.8302 | 56793.8593 | 52734.9027 | 48613.6353 | 44357.6855 | 52140.0214 | 56821.9569 | 51704.818 | 56771.7114 | 56755.1152 | 50672.7082 | 56771.7114 | 50786.1011 | 43019.0057 | 40072.1415 | 56771.7114 | 56619.749 | 55973.6241 | 57182.0892 | 46251.3128 | 45755.2928 | 55045.7242 | 47879.7063 | 43724.1004 | 56821.9569 | 56929.4047 | 57067.6045 | 56929.4047 | 56887.5647 | 56771.7114 | 53895.771 | 56855.4269 | 47103.3449 | 43723.9634 | 56929.4047 | 56855.4269 | 55801.6352 | 54278.5215 | 51083.786 | 51679.2128 | 56929.4047 | 56929.4047 | 56929.4047 | 56793.8593 | 48617.0611 | 56855.4269 | 56755.1152 | 48319.4619 | 55880.8551 | 56929.4047 | 53411.775 | 53236.7094 | 56755.1152 | 56821.9569 | 48621.3749 | 56793.8593 | 50502.5774 | 55200.3052 | 56821.9569 | 56793.8593 | 56821.9569 | 51935.9215 | 40312.1369 | 56793.8593 | 56755.1152 | 52086.7428 | 50416.8175 | 53919.6127 | 56929.4047 | 46930.9962 | 56554.95 | 56793.8593 | 48615.946 | 56821.9569 | 56821.9569 | 56793.8593 | 54069.4913 | 55920.9448 | 55113.5913 | 56806.6856 | 45808.6275 | 44375.9721 | 56821.9569 | 56855.4269 | 54390.1734 | 56855.4269 | 56929.4047 | 56929.4047 | 56405.9138 | 56771.7114 | 56855.4269 | 56793.8593 | 56821.9569 | 44294.2662 | 56887.5647 | 56929.4047 | 45879.6257 | 56771.7114 | 55134.2152 | 56357.3002 | 56771.7114 | 55882.5814 | 56929.4047 | 56755.1152 | 56755.1152 | 56771.7114 | 56821.9569 | 56855.4269 | 56821.9569 | 56419.8746 | 56793.8593 | 53481.7587 | 56887.5647 | 56793.8593 | 56479.2842 | 50779.6985 | 56887.5647 | 48605.4992 | 56908.1727 | 48206.1776 | 47500.8841 | 56821.9569 | 49498.5289 | 51081.3681 | 51858.3258 | 56771.7114 | 56755.1152 | 48916.3031 | 42139.2847 | 56771.7114 | 56887.5647 | 56771.7114 | 52693.6903 | 55097.3244 | 48014.9323 | 56929.4047 | 51889.1501 | 42016.8105 | 52106.3451 | 42345.8783 | 41697.7919 | 56887.5647 | 56755.1152 | 56855.4269 | 50113.3072 | 56590.7149 | 52038.9092 | 56793.8593 | 51356.2763 | 46555.1957 | 53480.2992 | 56771.7114 | 56793.8593 | 53458.8203 | 56793.8593 | 35001.7569 | 56887.5647 | 56887.5647 | 56821.9569 | 56948.3799 | 46476.1551 | 47084.7016 | 48152.8747 | 56887.5647 | 55176.0576 | 41883.3131 | 56793.8593 | 56855.4269 | 55084.3325 | 49882.6156 | 52663.5679 | 56755.1152 | 56771.7114 | 54752.2945 | 47954.7317 | 56855.4269 | 43148.0281 | 56887.5647 | 56855.4269 | 56887.5647 | 52258.7503 | 46756.0232 | 56793.8593 | 56887.5647 | 56755.1152 | 56887.5647 | 48938.5098 | 54907.4486 | 56898.3967 | 56967.9733 | 41302.3604 | 56855.4269 | 50743.5275 | 57134.9732 | 56793.8593 | 51503.625 | 55079.0357 | 56793.8593 | 55173.4139 | 56929.4047 | 50718.6937 | 54643.2835 | 56095.1829 | 50673.6906 | 56108.179 | 56929.4047 | 51581.0402 | 41516.8836 | 49137.8738 | 53359.2367 | 55595.2113 | 56887.5647 | 56855.4269 | 56929.4047 | 56855.4269 | 50670.4361 | 56362.8698 | 56793.8593 | 53138.5443 | 55230.325 | 56929.4047 | 57142.6246 | 56771.7114 | 56929.4047 | 56855.4269 | 52203.9043 | 40506.593 | 56821.9569 | 56855.4269 | 56771.7114 | 56855.4269 | 57118.7652 | 56821.9569 | 56821.9569 | 54603.5013 | 57115.9701 | 47589.9819 | 56887.5647 | 55447.1556 | 56855.4269 | 47910.9143 | 56771.7114 | 46948.3832 | 53656.4273 | 56929.4047 | 43380.8564 | 45770.7498 | 56771.7114 | 56887.5647 | 56771.7114 | 56887.5647 | 56793.8593 | 56821.9569 | 56771.7114 | 56793.8593 | 56855.4269 | 56793.8593 | 56855.4269 | 52511.7751 | 56887.5647 | 56771.7114 | 56855.4269 | 47208.6069 | 56887.5647 | 56013.5109 | 53972.7567 | 56755.1152 | 44948.4333 | 56855.4269 | 48663.4645 | 37234.6993 | 52118.3733 | 56855.4269 | 56755.1152 | 56771.7114 | 55758.0912 | 56821.9569 | 56821.9569 | 46506.8472 | 56771.7114 | 56821.9569 | 48697.4725 | 56855.4269 | 48477.7496 | 56929.4047 | 56887.5647 | 56329.6431 | 49488.3231 | 55516.0961 | 56755.1152 | 56821.9569 | 56821.9569 | 48922.1053 | 48301.0387 | 56896.7695 | 56821.9569 | 49888.5612 | 52489.9711 | 39040.0912 | 54090.0804 | 56821.9569 | 49477.8576 | 51301.8421 | 56887.5647 | 52172.4485 | 44472.7711 | 53355.485 | 55530.0935 | 44931.8523 | 56755.1152 | 56793.8593 | 56855.4269 | 56755.1152 | 56793.8593 | 56793.8593 | 48702.4996 | 48814.9854 | 48337.7482 | 56855.4269 | 51081.2181 | 56855.4269 | 56929.4047 | 45149.3201 | 56793.8593 | 52604.8075 | 55398.87 | 52999.515 | 56771.7114 | 56177.1498 | 57193.282 | 56324.2601 | 51224.3363 | 43754.0785 | 56821.9569 | 56771.7114 | 56855.4269 | 56821.9569 | 40929.7726 | 56855.4269 | 56755.1152 | 56755.1152 | 56929.4047 | 43473.5504 | 56887.5647 | 50283.6485 | 56793.8593 | 56821.9569 | 51897.0165 | 33938.2531 | 48768.3555 | 42381.6778 | 56755.1152 | 56855.4269 | 51038.187 | 56793.8593 | 56793.8593 | 46908.7057 | 56887.5647 | 49733.0345 | 56929.4047 | 45076.1611 | 52740.8474 | 54742.3501 | 56855.4269 | 52648.2344 | 51684.2545 | 56755.1152 | 56771.7114 | 56929.4047 | 56793.8593 | 45329.7455 | 55056.9919 | 53670.4757 | 44529.8312 | 47165.5704 | 56755.1152 | 56793.8593 | 56771.7114 | 45440.7937 | 56821.9569 | 51911.3087 | 56795.5111 | 56755.1152 | 56929.4047 | 56670.7896 | 56670.7896 | 56670.7896 | 56670.7896 | 56670.7896 | 45765.0273 | 28379.5884 | 56670.7896 | 56670.7896 | 56670.7896
53077.7807 | 56601.6227 | 45030.3666 | 56754.3182 | 31857.212 | 2036 | 56513.92 | 56637.7839 | 48939.9701 | 56617.1125 | 56725.2423 | 56617.1125 | 44226.5671 | 56601.6227 | 56725.2423 | 56637.7839 | 47846.349 | 56664.0083 | 57371.8168 | 56764.2929 | 45322.2744 | 56617.1125 | 46953.2275 | 56764.2929 | 47667.2689 | 56637.7839 | 56601.6227 | 56601.6227 | 56695.2469 | 56664.0083 | 55295.324 | 50752.2941 | 51468.762 | 53763.7368 | 56764.2929 | 35109.8036 | 53410.5725 | 36395.5742 | 48171.5665 | 54597.1065 | 38358.0499 | 56617.1125 | 49578.0159 | 53758.8425 | 56695.2469 | 56754.3182 | 56764.2929 | 52198.6484 | 56664.0083 | 56695.2469 | 56764.2929 | 52277.4366 | 56695.2469 | 56725.2423 | 56725.2423 | 54038.2047 | 53921.4585 | 56664.0083 | 56664.0083 | 56090.3885 | 56764.2929 | 56764.2929 | 48478.1909 | 56695.2469 | 45545.328 | 51965.2978 | 56764.2929 | 42115.4523 | 56637.7839 | 56617.1125 | 51514.1391 | 56601.6227 | 56764.2929 | 56637.7839 | 56764.2929 | 56725.2423 | 56637.7839 | 46791.5984 | 56617.1125 | 57385.1371 | 56695.2469 | 56617.1125 | 52446.6243 | 45641.8664 | 51931.4579 | 56695.2469 | 49537.1718 | 56637.7839 | 46395.6788 | 56617.1125 | 56725.2423 | 55807.3052 | 46414.2292 | 53521.1769 | 56755.876 | 52858.0171 | 55054.0476 | 40459.6377 | 47356.938 | 56664.0083 | 56617.1125 | 54585.7058 | 56637.7839 | 56617.1125 | 39775.074 | 53903.2351 | 56725.2423 | 47387.9253 | 56601.6227 | 53376.4798 | 41886.2841 | 52159.0969 | 42924.5223 | 51973.4443 | 56601.6227 | 56637.7839 | 50006.236 | 56664.0083 | 56637.7839 | 46479.3637 | 57151.545 | 56023.2038 | 56764.2929 | 49383.7137 | 56637.7839 | 52220.249 | 47699.1375 | 43056.2831 | 51461.8578 | 56664.0083 | 50826.3771 | 56617.1125 | 56601.6227 | 49751.4888 | 56617.1125 | 49879.0559 | 40576.1616 | 38381.1442 | 56617.1125 | 56433.0797 | 55725.2638 | 57074.5425 | 44593.7998 | 44580.9456 | 54644.5557 | 46821.9543 | 42110.8344 | 56664.0083 | 56764.2929 | 56936.95 | 56764.2929 | 56725.2423 | 56617.1125 | 53377.4345 | 56695.2469 | 45865.5505 | 42458.3981 | 56764.2929 | 56695.2469 | 55540.5918 | 53767.7526 | 50346.442 | 51076.585 | 56764.2929 | 56764.2929 | 56764.2929 | 56637.7839 | 47759.254 | 56695.2469 | 56601.6227 | 47378.221 | 55581.6525 | 56764.2929 | 52832.9391 | 52635.9902 | 56601.6227 | 56664.0083 | 47552.2505 | 56637.7839 | 49306.9953 | 54884.5955 | 56664.0083 | 56637.7839 | 56664.0083 | 50979.23 | 37806.1702 | 56637.7839 | 56601.6227 | 51487.982 | 49206.9421 | 53439.1814 | 56764.2929 | 45542.0629 | 56369.0109 | 56637.7839 | 47758.046 | 56664.0083 | 56664.0083 | 56637.7839 | 53650.9803 | 55667.3167 | 54722.1181 | 56661.7881 | 44087.8737 | 42159.2891 | 56664.0083 | 56695.2469 | 54000.8154 | 56695.2469 | 56764.2929 | 56764.2929 | 56199.0581 | 56617.1125 | 56695.2469 | 56637.7839 | 56664.0083 | 42744.352 | 56725.2423 | 56764.2929 | 44793.699 | 56617.1125 | 54710.5727 | 56144.513 | 56617.1125 | 55625.1169 | 56764.2929 | 56601.6227 | 56601.6227 | 56617.1125 | 56664.0083 | 56695.2469 | 56664.0083 | 56212.3019 | 56637.7839 | 52857.1665 | 56725.2423 | 56637.7839 | 56282.91 | 50011.9457 | 56725.2423 | 47620.3265 | 56773.0682 | 46976.642 | 46550.0623 | 56664.0083 | 48526.8661 | 50211.2313 | 51085.3087 | 56617.1125 | 56601.6227 | 48029.3205 | 40636.2095 | 56617.1125 | 56725.2423 | 56617.1125 | 52025.0938 | 54667.5334 | 46878.4254 | 56764.2929 | 51037.0425 | 40213.8456 | 51178.0576 | 40734.7435 | 39389.7759 | 56725.2423 | 56601.6227 | 56695.2469 | 49007.5077 | 56410.2593 | 51099.3823 | 56637.7839 | 50520.5029 | 44701.7166 | 52910.0287 | 56617.1125 | 56637.7839 | 52830.9512 | 56637.7839 | 32849.8156 | 56725.2423 | 56725.2423 | 56664.0083 | 56819.0194 | 45030.3666 | 45319.4735 | 46916.6762 | 56725.2423 | 54864.8336 | 40356.9677 | 56637.7839 | 56695.2469 | 54652.3763 | 48583.7065 | 51828.1508 | 56601.6227 | 56617.1125 | 54405.7568 | 46693.7653 | 56695.2469 | 41617.1082 | 56725.2423 | 56695.2469 | 56725.2423 | 51535.7863 | 45585.9029 | 56637.7839 | 56725.2423 | 56601.6227 | 56725.2423 | 47482.2498 | 54536.7769 | 56730.7008 | 56849.9571 | 39586.8738 | 56695.2469 | 49910.1979 | 56986.9921 | 56637.7839 | 50851.8534 | 54646.1966 | 56637.7839 | 54845.0327 | 56764.2929 | 50036.0227 | 54261.8892 | 55851.7729 | 49647.9459 | 55873.2743 | 56764.2929 | 50773.3624 | 39451.1862 | 48271.0339 | 52816.5414 | 55248.4015 | 56725.2423 | 56695.2469 | 56764.2929 | 56695.2469 | 49891.7571 | 56149.8649 | 56637.7839 | 52464.9215 | 54917.3444 | 56764.2929 | 57030.1448 | 56617.1125 | 56764.2929 | 56695.2469 | 51291.8766 | 38972.9136 | 56664.0083 | 56695.2469 | 56617.1125 | 56695.2469 | 56969.4334 | 56664.0083 | 56664.0083 | 54173.6311 | 56990.6896 | 46646.5848 | 56725.2423 | 55153.8868 | 56695.2469 | 46490.4872 | 56617.1125 | 45693.3709 | 52986.4868 | 56764.2929 | 42086.6989 | 44675.7501 | 56617.1125 | 56725.2423 | 56617.1125 | 56725.2423 | 56637.7839 | 56664.0083 | 56617.1125 | 56637.7839 | 56695.2469 | 56637.7839 | 56695.2469 | 51651.0592 | 56725.2423 | 56617.1125 | 56695.2469 | 46166.3791 | 56725.2423 | 55772.0746 | 53498.2303 | 56601.6227 | 43597.554 | 56695.2469 | 47491.0897 | 35112.4466 | 51552.3422 | 56695.2469 | 56601.6227 | 56617.1125 | 55438.4281 | 56664.0083 | 56664.0083 | 45400.8231 | 56617.1125 | 56664.0083 | 47389.4108 | 56695.2469 | 47138.299 | 56764.2929 | 56725.2423 | 56116.993 | 48653.3423 | 55200.3002 | 56601.6227 | 56664.0083 | 56664.0083 | 47886.3954 | 46936.3437 | 56728.9381 | 56664.0083 | 48750.6551 | 51954.9065 | 37098.3776 | 53673.4411 | 56664.0083 | 48281.2796 | 50365.8333 | 56725.2423 | 51610.9236 | 43269.6065 | 52712.8538 | 55216.0473 | 43452.7809 | 56601.6227 | 56637.7839 | 56695.2469 | 56601.6227 | 56637.7839 | 56637.7839 | 47727.0269 | 47661.5508 | 46978.2974 | 56695.2469 | 50285.4096 | 56695.2469 | 56764.2929 | 43537.6773 | 56637.7839 | 52079.3126 | 55101.2117 | 52369.1465 | 56617.1125 | 55947.5559 | 57066.8875 | 56110.7281 | 50149.0473 | 42491.0229 | 56664.0083 | 56617.1125 | 56695.2469 | 56664.0083 | 39316.7418 | 56695.2469 | 56601.6227 | 56601.6227 | 56764.2929 | 42091.7721 | 56725.2423 | 49313.7967 | 56637.7839 | 56664.0083 | 50933.8409 | 31857.212 | 47609.0921 | 40900.6384 | 56601.6227 | 56695.2469 | 50237.5973 | 56637.7839 | 56637.7839 | 45753.8536 | 56725.2423 | 48409.1952 | 56764.2929 | 43613.1241 | 52078.1455 | 54329.836 | 56695.2469 | 52026.5388 | 51006.9573 | 56601.6227 | 56617.1125 | 56764.2929 | 56637.7839 | 44016.9975 | 54735.8456 | 53191.8006 | 43006.0909 | 46036.4049 | 56601.6227 | 56637.7839 | 56617.1125 | 44139.1504 | 56664.0083 | 51296.5993 | 56629.3396 | 56601.6227 | 56764.2929 | 56513.92 | 56513.92 | 56513.92 | 56513.92 | 56513.92 | 44591.5651 | 26014.6227 | 56513.92 | 56513.92 | 56513.92
52556.9418 | 56448.1302 | 43584.5782 | 56594.4187 | 29776.1709 | 2037 | 56365.8744 | 56481.7084 | 47825.7284 | 56462.5136 | 56562.9198 | 56462.5136 | 43022.6884 | 56448.1302 | 56562.9198 | 56481.7084 | 46944.1188 | 56506.0597 | 57273.1432 | 56599.1811 | 43755.8208 | 56462.5136 | 45976.5705 | 56599.1811 | 46686.3637 | 56481.7084 | 56448.1302 | 56448.1302 | 56535.067 | 56506.0597 | 54990.0863 | 49763.1832 | 50896.3017 | 53315.7611 | 56599.1811 | 32796.4345 | 52987.4822 | 33990.3644 | 47345.4757 | 54232.4677 | 36777.0733 | 56462.5136 | 48820.0912 | 53331.7167 | 56535.067 | 56594.4187 | 56599.1811 | 51629.6867 | 56506.0597 | 56535.067 | 56599.1811 | 51506.2032 | 56535.067 | 56562.9198 | 56562.9198 | 53518.5096 | 53489.2549 | 56506.0597 | 56506.0597 | 55875.1615 | 56599.1811 | 56599.1811 | 47164.2081 | 56535.067 | 44275.5113 | 51229.222 | 56599.1811 | 40629.8365 | 56481.7084 | 56462.5136 | 50721.6685 | 56448.1302 | 56599.1811 | 56481.7084 | 56599.1811 | 56562.9198 | 56481.7084 | 45859.3562 | 56462.5136 | 57267.7825 | 56535.067 | 56462.5136 | 51770.7144 | 44476.8337 | 51300.2543 | 56535.067 | 48497.5803 | 56481.7084 | 45372.5593 | 56462.5136 | 56562.9198 | 55563.6863 | 45231.3027 | 53091.849 | 56607.1142 | 52281.9676 | 54752.4589 | 39040.3216 | 46044.8172 | 56506.0597 | 56462.5136 | 54177.1811 | 56481.7084 | 56462.5136 | 38076.6966 | 53443.3209 | 56562.9198 | 46302.3684 | 56448.1302 | 52889.7783 | 40379.8348 | 51639.7393 | 41512.4583 | 51346.4393 | 56448.1302 | 56481.7084 | 49283.9964 | 56506.0597 | 56481.7084 | 45302.9506 | 57024.7478 | 55802.3782 | 56599.1811 | 48609.5971 | 56481.7084 | 51705.5954 | 46784.6396 | 41754.8807 | 50783.6941 | 56506.0597 | 49947.9363 | 56462.5136 | 56448.1302 | 48830.2695 | 56462.5136 | 48972.0106 | 38133.3175 | 36690.1469 | 56462.5136 | 56246.4103 | 55476.9036 | 56966.9958 | 42936.2868 | 43406.5984 | 54243.3872 | 45764.2023 | 40497.5684 | 56506.0597 | 56599.1811 | 56806.2956 | 56599.1811 | 56562.9198 | 56462.5136 | 52859.098 | 56535.067 | 44627.7561 | 41192.8329 | 56599.1811 | 56535.067 | 55279.5485 | 53256.9837 | 49609.0979 | 50473.9573 | 56599.1811 | 56599.1811 | 56599.1811 | 56481.7084 | 46901.4468 | 56535.067 | 56448.1302 | 46436.9801 | 55282.45 | 56599.1811 | 52254.1031 | 52035.2711 | 56448.1302 | 56506.0597 | 46483.1261 | 56481.7084 | 48111.4131 | 54568.8857 | 56506.0597 | 56481.7084 | 56506.0597 | 50022.5385 | 35300.2035 | 56481.7084 | 56448.1302 | 50889.2212 | 47997.0666 | 52958.7501 | 56599.1811 | 44153.1296 | 56183.0718 | 56481.7084 | 46900.1459 | 56506.0597 | 56506.0597 | 56481.7084 | 53232.4694 | 55413.6885 | 54330.6449 | 56516.8907 | 42367.1199 | 39942.6061 | 56506.0597 | 56535.067 | 53611.4574 | 56535.067 | 56599.1811 | 56599.1811 | 55992.2024 | 56462.5136 | 56535.067 | 56481.7084 | 56506.0597 | 41194.4377 | 56562.9198 | 56599.1811 | 43707.7723 | 56462.5136 | 54286.9302 | 55931.7258 | 56462.5136 | 55367.6524 | 56599.1811 | 56448.1302 | 56448.1302 | 56462.5136 | 56506.0597 | 56535.067 | 56506.0597 | 56004.7293 | 56481.7084 | 52232.5744 | 56562.9198 | 56481.7084 | 56086.5358 | 49244.1929 | 56562.9198 | 46635.1538 | 56637.9638 | 45747.1063 | 45599.2404 | 56506.0597 | 47555.2033 | 49341.0944 | 50312.2916 | 56462.5136 | 56448.1302 | 47142.3378 | 39133.1343 | 56462.5136 | 56562.9198 | 56462.5136 | 51356.4972 | 54237.7424 | 45741.9185 | 56599.1811 | 50184.9348 | 38410.8807 | 50249.7701 | 39123.6087 | 37081.7599 | 56562.9198 | 56448.1302 | 56535.067 | 47901.7081 | 56229.8037 | 50159.8555 | 56481.7084 | 49684.7296 | 42848.2375 | 52339.7582 | 56462.5136 | 56481.7084 | 52203.0822 | 56481.7084 | 30697.8742 | 56562.9198 | 56562.9198 | 56506.0597 | 56689.6588 | 43584.5782 | 43554.2454 | 45680.4776 | 56562.9198 | 54553.6095 | 38830.6224 | 56481.7084 | 56535.067 | 54220.42 | 47284.7974 | 50992.7338 | 56448.1302 | 56462.5136 | 54059.2192 | 45432.799 | 56535.067 | 40086.1884 | 56562.9198 | 56535.067 | 56562.9198 | 50812.8222 | 44415.7825 | 56481.7084 | 56562.9198 | 56448.1302 | 56562.9198 | 46025.9897 | 54166.1051 | 56563.005 | 56731.9409 | 37871.3873 | 56535.067 | 49076.8682 | 56839.011 | 56481.7084 | 50200.0819 | 54213.3575 | 56481.7084 | 54516.6514 | 56599.1811 | 49353.3516 | 53880.4949 | 55608.3629 | 48622.2012 | 55638.3696 | 56599.1811 | 49965.6845 | 37385.4888 | 47404.1941 | 52273.8461 | 54901.5917 | 56562.9198 | 56535.067 | 56599.1811 | 56535.067 | 49113.0781 | 55936.8601 | 56481.7084 | 51791.2987 | 54604.3638 | 56599.1811 | 56917.665 | 56462.5136 | 56599.1811 | 56535.067 | 50379.849 | 37439.2341 | 56506.0597 | 56535.067 | 56462.5136 | 56535.067 | 56820.1017 | 56506.0597 | 56506.0597 | 53743.7609 | 56865.4091 | 45703.1878 | 56562.9198 | 54860.6181 | 56535.067 | 45070.0602 | 56462.5136 | 44438.3585 | 52316.5463 | 56599.1811 | 40792.5414 | 43580.7504 | 56462.5136 | 56562.9198 | 56462.5136 | 56562.9198 | 56481.7084 | 56506.0597 | 56462.5136 | 56481.7084 | 56535.067 | 56481.7084 | 56535.067 | 50790.3434 | 56562.9198 | 56462.5136 | 56535.067 | 45124.1514 | 56562.9198 | 55530.6383 | 53023.7039 | 56448.1302 | 42246.6747 | 56535.067 | 46318.7149 | 32990.1939 | 50986.3111 | 56535.067 | 56448.1302 | 56462.5136 | 55118.7649 | 56506.0597 | 56506.0597 | 44294.799 | 56462.5136 | 56506.0597 | 46081.3492 | 56535.067 | 45798.8484 | 56599.1811 | 56562.9198 | 55904.3428 | 47818.3615 | 54884.5044 | 56448.1302 | 56506.0597 | 56506.0597 | 46850.6855 | 45571.6487 | 56561.1067 | 56506.0597 | 47612.7491 | 51419.8419 | 35156.6641 | 53256.8019 | 56506.0597 | 47084.7016 | 49429.8244 | 56562.9198 | 51049.3988 | 42066.4419 | 52070.2225 | 54902.0012 | 41973.7095 | 56448.1302 | 56481.7084 | 56535.067 | 56448.1302 | 56481.7084 | 56481.7084 | 46751.5542 | 46508.1161 | 45618.8466 | 56535.067 | 49489.6011 | 56535.067 | 56599.1811 | 41926.0345 | 56481.7084 | 51553.8177 | 54803.5533 | 51738.778 | 56462.5136 | 55717.9621 | 56940.4931 | 55897.1961 | 49073.7583 | 41227.9672 | 56506.0597 | 56462.5136 | 56535.067 | 56506.0597 | 37703.711 | 56535.067 | 56448.1302 | 56448.1302 | 56599.1811 | 40709.9938 | 56562.9198 | 48343.9449 | 56481.7084 | 56506.0597 | 49970.6652 | 29776.1709 | 46449.8287 | 39419.5989 | 56448.1302 | 56535.067 | 49437.0076 | 56481.7084 | 56481.7084 | 44599.0015 | 56562.9198 | 47085.3559 | 56599.1811 | 42150.087 | 51415.4436 | 53917.3219 | 56535.067 | 51404.8433 | 50329.6602 | 56448.1302 | 56462.5136 | 56599.1811 | 56481.7084 | 42704.2494 | 54414.6994 | 52713.1255 | 41482.3505 | 44907.2393 | 56448.1302 | 56481.7084 | 56462.5136 | 42837.5071 | 56506.0597 | 50681.89 | 56463.1681 | 56448.1302 | 56599.1811 | 56365.8744 | 56365.8744 | 56365.8744 | 56365.8744 | 56365.8744 | 43418.1028 | 23649.657 | 56365.8744 | 56365.8744 | 56365.8744
52036.103 | 56294.6377 | 42232.2512 | 56434.0693 | 27695.1298 | 2038 | 56226.0782 | 56325.633 | 46711.4867 | 56307.9147 | 56400.5973 | 56307.9147 | 41818.8097 | 56294.6377 | 56400.5973 | 56325.633 | 46041.8885 | 56348.1111 | 57174.4696 | 56434.0693 | 42189.3671 | 56307.9147 | 44999.9134 | 56434.0693 | 45705.4585 | 56325.633 | 56294.6377 | 56294.6377 | 56374.887 | 56348.1111 | 54684.8487 | 48774.0723 | 50323.8414 | 52867.7853 | 56434.0693 | 30483.0655 | 52564.3919 | 31585.1546 | 46519.385 | 53867.8289 | 35196.0966 | 56307.9147 | 48062.1665 | 52904.5909 | 56374.887 | 56434.5192 | 56434.0693 | 51060.7251 | 56348.1111 | 56374.887 | 56434.0693 | 50734.9698 | 56374.887 | 56400.5973 | 56400.5973 | 52998.8145 | 53057.0513 | 56348.1111 | 56348.1111 | 55659.9346 | 56434.0693 | 56434.0693 | 45850.2254 | 56374.887 | 43005.6947 | 50493.1462 | 56434.0693 | 39144.2207 | 56325.633 | 56307.9147 | 49929.1979 | 56294.6377 | 56434.0693 | 56325.633 | 56434.0693 | 56400.5973 | 56325.633 | 44927.1141 | 56307.9147 | 57150.428 | 56374.887 | 56307.9147 | 51094.8045 | 43311.801 | 50669.0506 | 56374.887 | 47457.9887 | 56325.633 | 44349.4399 | 56307.9147 | 56400.5973 | 55320.0674 | 44048.3762 | 52662.521 | 56458.3523 | 51705.918 | 54450.8702 | 37621.0056 | 44732.6965 | 56348.1111 | 56307.9147 | 53768.6563 | 56325.633 | 56307.9147 | 36378.3191 | 52983.4067 | 56400.5973 | 45216.8114 | 56294.6377 | 52403.0768 | 38873.3855 | 51120.3816 | 40100.3942 | 50719.4343 | 56294.6377 | 56325.633 | 48561.7567 | 56348.1111 | 56325.633 | 44126.5376 | 56897.9505 | 55581.5525 | 56434.0693 | 47835.4806 | 56325.633 | 51190.9417 | 45870.1417 | 40453.4783 | 50105.5304 | 56348.1111 | 49069.4954 | 56307.9147 | 56294.6377 | 47909.0502 | 56307.9147 | 48064.9654 | 35690.4734 | 34999.1496 | 56307.9147 | 56059.7409 | 55228.5434 | 56859.4491 | 41278.7738 | 42232.2512 | 53842.2187 | 44706.4503 | 38884.3023 | 56348.1111 | 56434.0693 | 56675.6411 | 56434.0693 | 56400.5973 | 56307.9147 | 52340.7615 | 56374.887 | 43389.9617 | 39927.2676 | 56434.0693 | 56374.887 | 55018.5051 | 52746.2148 | 48871.7539 | 49871.3295 | 56434.0693 | 56434.0693 | 56434.0693 | 56325.633 | 46043.6397 | 56374.887 | 56294.6377 | 45495.7392 | 54983.2475 | 56434.0693 | 51675.2671 | 51434.5519 | 56294.6377 | 56348.1111 | 45414.0016 | 56325.633 | 46915.831 | 54253.176 | 56348.1111 | 56325.633 | 56348.1111 | 49065.8471 | 32794.2368 | 56325.633 | 56294.6377 | 50290.4603 | 46787.1912 | 52478.3188 | 56434.0693 | 42764.1962 | 55997.1327 | 56325.633 | 46042.2459 | 56348.1111 | 56348.1111 | 56325.633 | 52813.9584 | 55160.0603 | 53939.1717 | 56371.9932 | 40646.3662 | 37725.9231 | 56348.1111 | 56374.887 | 53222.0993 | 56374.887 | 56434.0693 | 56434.0693 | 55785.3467 | 56307.9147 | 56374.887 | 56325.633 | 56348.1111 | 39644.5235 | 56400.5973 | 56434.0693 | 42621.8456 | 56307.9147 | 53863.2876 | 55718.9386 | 56307.9147 | 55110.1879 | 56434.0693 | 56294.6377 | 56294.6377 | 56307.9147 | 56348.1111 | 56374.887 | 56348.1111 | 55797.1566 | 56325.633 | 51607.9822 | 56400.5973 | 56325.633 | 55890.1615 | 48476.4401 | 56400.5973 | 45649.9811 | 56502.8593 | 44517.5706 | 44648.4186 | 56348.1111 | 46583.5404 | 48470.9576 | 49539.2745 | 56307.9147 | 56294.6377 | 46255.3552 | 37630.0591 | 56307.9147 | 56400.5973 | 56307.9147 | 50687.9006 | 53807.9514 | 44605.4116 | 56434.0693 | 49332.8271 | 36607.9159 | 49321.4826 | 37512.4739 | 34773.7439 | 56400.5973 | 56294.6377 | 56374.887 | 46795.9086 | 56049.3482 | 49220.3286 | 56325.633 | 48848.9563 | 40994.7584 | 51769.4878 | 56307.9147 | 56325.633 | 51575.2131 | 56325.633 | 28545.9328 | 56400.5973 | 56400.5973 | 56348.1111 | 56560.2982 | 42138.7897 | 41789.0173 | 44444.2791 | 56400.5973 | 54242.3854 | 37304.277 | 56325.633 | 56374.887 | 53788.4637 | 45985.8883 | 50157.3167 | 56294.6377 | 56307.9147 | 53712.6815 | 44171.8326 | 56374.887 | 38555.2686 | 56400.5973 | 56374.887 | 56400.5973 | 50089.8581 | 43245.6622 | 56325.633 | 56400.5973 | 56294.6377 | 56400.5973 | 44569.7297 | 53795.4334 | 56395.3092 | 56613.9248 | 36155.9007 | 56374.887 | 48243.5386 | 56691.0299 | 56325.633 | 49548.3103 | 53780.5184 | 56325.633 | 54188.2702 | 56434.0693 | 48670.6805 | 53499.1007 | 55364.9529 | 47596.4564 | 55403.4648 | 56434.0693 | 49158.0067 | 35319.7914 | 46537.3543 | 51731.1508 | 54554.7819 | 56400.5973 | 56374.887 | 56434.0693 | 56374.887 | 48334.3991 | 55723.8552 | 56325.633 | 51117.6759 | 54291.3832 | 56434.0693 | 56805.1852 | 56307.9147 | 56434.0693 | 56374.887 | 49467.8213 | 35905.5547 | 56348.1111 | 56374.887 | 56307.9147 | 56374.887 | 56670.7699 | 56348.1111 | 56348.1111 | 53313.8907 | 56740.1287 | 44759.7907 | 56400.5973 | 54567.3493 | 56374.887 | 43649.6331 | 56307.9147 | 43183.3462 | 51646.6058 | 56434.0693 | 39498.3839 | 42485.7507 | 56307.9147 | 56400.5973 | 56307.9147 | 56400.5973 | 56325.633 | 56348.1111 | 56307.9147 | 56325.633 | 56374.887 | 56325.633 | 56374.887 | 49929.6275 | 56400.5973 | 56307.9147 | 56374.887 | 44081.9236 | 56400.5973 | 55289.2021 | 52549.1775 | 56294.6377 | 40895.7954 | 56374.887 | 45146.3401 | 30867.9412 | 50420.28 | 56374.887 | 56294.6377 | 56307.9147 | 54799.1017 | 56348.1111 | 56348.1111 | 43188.7749 | 56307.9147 | 56348.1111 | 44773.2876 | 56374.887 | 44459.3978 | 56434.0693 | 56400.5973 | 55691.6927 | 46983.3807 | 54568.7085 | 56294.6377 | 56348.1111 | 56348.1111 | 45814.9756 | 44206.9537 | 56393.2753 | 56348.1111 | 46474.843 | 50884.7773 | 33214.9506 | 52840.1627 | 56348.1111 | 45888.1235 | 48493.8156 | 56400.5973 | 50487.874 | 40863.2773 | 51427.5913 | 54587.955 | 40494.6382 | 56294.6377 | 56325.633 | 56374.887 | 56294.6377 | 56325.633 | 56325.633 | 45776.0815 | 45354.6814 | 44259.3958 | 56374.887 | 48693.7926 | 56374.887 | 56434.0693 | 40314.3916 | 56325.633 | 51028.3228 | 54505.8949 | 51108.4095 | 56307.9147 | 55488.3682 | 56814.0986 | 55683.6642 | 47998.4693 | 39964.9116 | 56348.1111 | 56307.9147 | 56374.887 | 56348.1111 | 36090.6801 | 56374.887 | 56294.6377 | 56294.6377 | 56434.0693 | 39328.2155 | 56400.5973 | 47374.0931 | 56325.633 | 56348.1111 | 49007.4896 | 27695.1298 | 45290.5653 | 37938.5595 | 56294.6377 | 56374.887 | 48636.4179 | 56325.633 | 56325.633 | 43444.1494 | 56400.5973 | 45761.5166 | 56434.0693 | 40687.05 | 50752.7416 | 53504.8078 | 56374.887 | 50783.1477 | 49652.363 | 56294.6377 | 56307.9147 | 56434.0693 | 56325.633 | 41391.5013 | 54093.5532 | 52234.4505 | 39958.6101 | 43778.0737 | 56294.6377 | 56325.633 | 56307.9147 | 41535.8638 | 56348.1111 | 50067.1806 | 56296.9966 | 56294.6377 | 56434.0693 | 56226.0782 | 56226.0782 | 56226.0782 | 56226.0782 | 56226.0782 | 42244.6406 | 21284.6913 | 56226.0782 | 56226.0782 | 56226.0782
51515.2641 | 56141.1452 | 41057.904 | 56268.9575 | 25614.0886 | 2039 | 56093.1078 | 56169.5575 | 45597.245 | 56153.3157 | 56238.2749 | 56153.3157 | 40614.9309 | 56141.1452 | 56238.2749 | 56169.5575 | 45139.6583 | 56190.1625 | 57075.796 | 56268.9575 | 40622.9134 | 56153.3157 | 44023.2564 | 56268.9575 | 44724.5532 | 56169.5575 | 56141.1452 | 56141.1452 | 56214.7071 | 56190.1625 | 54379.611 | 47784.9614 | 49751.381 | 52419.8095 | 56268.9575 | 28169.6964 | 52141.3016 | 29179.9447 | 45693.2942 | 53503.1901 | 33615.12 | 56153.3157 | 47304.2419 | 52477.4651 | 56214.7071 | 56274.6197 | 56268.9575 | 50491.7635 | 56190.1625 | 56214.7071 | 56268.9575 | 49963.7364 | 56214.7071 | 56238.2749 | 56238.2749 | 52479.1194 | 52624.8477 | 56190.1625 | 56190.1625 | 55444.7076 | 56268.9575 | 56268.9575 | 44536.2426 | 56214.7071 | 41735.878 | 49757.0705 | 56268.9575 | 37658.6049 | 56169.5575 | 56153.3157 | 49136.7273 | 56141.1452 | 56268.9575 | 56169.5575 | 56268.9575 | 56238.2749 | 56169.5575 | 43994.8719 | 56153.3157 | 57033.0734 | 56214.7071 | 56153.3157 | 50418.8945 | 42146.7683 | 50037.847 | 56214.7071 | 46418.3972 | 56169.5575 | 43326.3205 | 56153.3157 | 56238.2749 | 55076.4485 | 42865.4496 | 52233.1931 | 56309.5905 | 51129.8685 | 54149.2815 | 36201.6895 | 43420.5758 | 56190.1625 | 56153.3157 | 53360.1316 | 56169.5575 | 56153.3157 | 34679.9416 | 52523.4925 | 56238.2749 | 44131.2545 | 56141.1452 | 51916.3754 | 37366.9362 | 50601.024 | 38688.3302 | 50092.4292 | 56141.1452 | 56169.5575 | 47839.5171 | 56190.1625 | 56169.5575 | 42950.1245 | 56771.1533 | 55360.7268 | 56268.9575 | 47061.3641 | 56169.5575 | 50676.2881 | 44955.6439 | 39152.0759 | 49427.3667 | 56190.1625 | 48191.0546 | 56153.3157 | 56141.1452 | 46987.8308 | 56153.3157 | 47157.9202 | 33247.6293 | 33308.1522 | 56153.3157 | 55873.0716 | 54980.1831 | 56751.9024 | 39621.2608 | 41057.904 | 53441.0501 | 43648.6983 | 37271.0363 | 56190.1625 | 56268.9575 | 56544.9867 | 56268.9575 | 56238.2749 | 56153.3157 | 51822.425 | 56214.7071 | 42152.1673 | 38661.7023 | 56268.9575 | 56214.7071 | 54757.4618 | 52235.4459 | 48134.4098 | 49268.7017 | 56268.9575 | 56268.9575 | 56268.9575 | 56169.5575 | 45185.8326 | 56214.7071 | 56141.1452 | 44554.4983 | 54684.045 | 56268.9575 | 51096.4311 | 50833.8327 | 56141.1452 | 56190.1625 | 44344.8772 | 56169.5575 | 45720.2489 | 53937.4663 | 56190.1625 | 56169.5575 | 56190.1625 | 48109.1556 | 30288.2701 | 56169.5575 | 56141.1452 | 49691.6995 | 45577.3157 | 51997.8875 | 56268.9575 | 41375.2629 | 55811.1936 | 56169.5575 | 45184.3459 | 56190.1625 | 56190.1625 | 56169.5575 | 52395.4474 | 54906.4322 | 53547.6985 | 56227.0958 | 38925.6124 | 35509.2401 | 56190.1625 | 56214.7071 | 52832.7413 | 56214.7071 | 56268.9575 | 56268.9575 | 55578.491 | 56153.3157 | 56214.7071 | 56169.5575 | 56190.1625 | 38094.6092 | 56238.2749 | 56268.9575 | 41535.9188 | 56153.3157 | 53439.6451 | 55506.1514 | 56153.3157 | 54852.7234 | 56268.9575 | 56141.1452 | 56141.1452 | 56153.3157 | 56190.1625 | 56214.7071 | 56190.1625 | 55589.584 | 56169.5575 | 50983.39 | 56238.2749 | 56169.5575 | 55693.7873 | 47708.6874 | 56238.2749 | 44664.8084 | 56367.7549 | 43288.035 | 43697.5967 | 56190.1625 | 45611.8776 | 47600.8207 | 48766.2573 | 56153.3157 | 56141.1452 | 45368.3726 | 36126.9838 | 56153.3157 | 56238.2749 | 56153.3157 | 50019.3041 | 53378.1604 | 43468.9047 | 56268.9575 | 48480.7195 | 34804.951 | 48393.1951 | 35901.3391 | 32465.7279 | 56238.2749 | 56141.1452 | 56214.7071 | 45690.1091 | 55868.8926 | 48280.8018 | 56169.5575 | 48013.183 | 39141.2793 | 51199.2173 | 56153.3157 | 56169.5575 | 50947.344 | 56169.5575 | 26393.9915 | 56238.2749 | 56238.2749 | 56190.1625 | 56430.9377 | 40693.0012 | 40023.7892 | 43208.0806 | 56238.2749 | 53931.1614 | 35777.9317 | 56169.5575 | 56214.7071 | 53356.5074 | 44686.9792 | 49321.8997 | 56141.1452 | 56153.3157 | 53366.1438 | 42910.8662 | 56214.7071 | 37024.3487 | 56238.2749 | 56214.7071 | 56238.2749 | 49366.8941 | 42075.5419 | 56169.5575 | 56238.2749 | 56141.1452 | 56238.2749 | 43113.4696 | 53424.7616 | 56227.6134 | 56495.9086 | 34440.4141 | 56214.7071 | 47410.2089 | 56543.0488 | 56169.5575 | 48896.5388 | 53347.6793 | 56169.5575 | 53859.889 | 56268.9575 | 47988.0095 | 53117.7064 | 55121.543 | 46570.7117 | 55168.5601 | 56268.9575 | 48350.3289 | 33254.094 | 45670.5144 | 51188.4555 | 54207.9721 | 56238.2749 | 56214.7071 | 56268.9575 | 56214.7071 | 47555.72 | 55510.8503 | 56169.5575 | 50444.0531 | 53978.4025 | 56268.9575 | 56692.7054 | 56153.3157 | 56268.9575 | 56214.7071 | 48555.7937 | 34371.8752 | 56190.1625 | 56214.7071 | 56153.3157 | 56214.7071 | 56521.4381 | 56190.1625 | 56190.1625 | 52884.0205 | 56614.8482 | 43816.3937 | 56238.2749 | 54274.0805 | 56214.7071 | 42229.206 | 56153.3157 | 41928.3338 | 50976.6653 | 56268.9575 | 38204.2264 | 41390.7509 | 56153.3157 | 56238.2749 | 56153.3157 | 56238.2749 | 56169.5575 | 56190.1625 | 56153.3157 | 56169.5575 | 56214.7071 | 56169.5575 | 56214.7071 | 49068.9116 | 56238.2749 | 56153.3157 | 56214.7071 | 43039.6959 | 56238.2749 | 55047.7658 | 52074.6511 | 56141.1452 | 39544.9161 | 56214.7071 | 43973.9653 | 28745.6884 | 49854.2489 | 56214.7071 | 56141.1452 | 56153.3157 | 54479.4386 | 56190.1625 | 56190.1625 | 42082.7509 | 56153.3157 | 56190.1625 | 43465.226 | 56214.7071 | 43119.9471 | 56268.9575 | 56238.2749 | 55479.0425 | 46148.3999 | 54252.9127 | 56141.1452 | 56190.1625 | 56190.1625 | 44779.2657 | 42842.2587 | 56225.4439 | 56190.1625 | 45336.9369 | 50349.7127 | 31273.2371 | 52423.5234 | 56190.1625 | 44691.5455 | 47557.8068 | 56238.2749 | 49926.3491 | 39660.1127 | 50784.96 | 54273.9088 | 39015.5668 | 56141.1452 | 56169.5575 | 56214.7071 | 56141.1452 | 56169.5575 | 56169.5575 | 44800.6089 | 44201.2467 | 42899.945 | 56214.7071 | 47897.9841 | 56214.7071 | 56268.9575 | 38702.7488 | 56169.5575 | 50502.8279 | 54208.2366 | 50478.041 | 56153.3157 | 55258.7743 | 56687.7042 | 55470.1322 | 46923.1803 | 38701.8559 | 56190.1625 | 56153.3157 | 56214.7071 | 56190.1625 | 34477.6493 | 56214.7071 | 56141.1452 | 56141.1452 | 56268.9575 | 37946.4372 | 56238.2749 | 46404.2413 | 56169.5575 | 56190.1625 | 48044.314 | 25614.0886 | 44131.3019 | 36457.52 | 56141.1452 | 56214.7071 | 47835.8281 | 56169.5575 | 56169.5575 | 42289.2974 | 56238.2749 | 44437.6773 | 56268.9575 | 39224.013 | 50090.0397 | 53092.2938 | 56214.7071 | 50161.4521 | 48975.0658 | 56141.1452 | 56153.3157 | 56268.9575 | 56169.5575 | 40078.7532 | 53772.407 | 51755.7754 | 38434.8698 | 42648.9081 | 56141.1452 | 56169.5575 | 56153.3157 | 40234.2206 | 56190.1625 | 49452.4712 | 56130.8251 | 56141.1452 | 56268.9575 | 56093.1078 | 56093.1078 | 56093.1078 | 56093.1078 | 56093.1078 | 41071.1784 | 18919.7256 | 56093.1078 | 56093.1078 | 56093.1078
50994.4252 | 55987.6527 | 39883.5568 | 56103.8457 | 23533.0475 | 2040 | 55959.9676 | 56013.4821 | 44483.0032 | 55998.7168 | 56075.9524 | 55998.7168 | 39411.0522 | 55987.6527 | 56075.9524 | 56013.4821 | 44237.428 | 56032.2138 | 56977.1224 | 56103.8457 | 39056.4597 | 55998.7168 | 43046.5994 | 56103.8457 | 43743.648 | 56013.4821 | 55987.6527 | 55987.6527 | 56054.5271 | 56032.2138 | 54074.3733 | 46795.8506 | 49178.9207 | 51971.8338 | 56103.8457 | 25856.3273 | 51718.2113 | 26774.7349 | 44867.2035 | 53138.5513 | 32034.1433 | 55998.7168 | 46546.3172 | 52050.3392 | 56054.5271 | 56114.7202 | 56103.8457 | 49922.8018 | 56032.2138 | 56054.5271 | 56103.8457 | 49192.5031 | 56054.5271 | 56075.9524 | 56075.9524 | 51959.4243 | 52192.6441 | 56032.2138 | 56032.2138 | 55229.4807 | 56103.8457 | 56103.8457 | 43222.2598 | 56054.5271 | 40466.0614 | 49020.9947 | 56103.8457 | 36172.989 | 56013.4821 | 55998.7168 | 48344.2567 | 55987.6527 | 56103.8457 | 56013.4821 | 56103.8457 | 56075.9524 | 56013.4821 | 43062.6298 | 55998.7168 | 56915.7188 | 56054.5271 | 55998.7168 | 49742.9846 | 40981.7356 | 49406.6433 | 56054.5271 | 45378.8057 | 56013.4821 | 42303.201 | 55998.7168 | 56075.9524 | 54832.8295 | 41682.5231 | 51803.8652 | 56160.8286 | 50553.819 | 53847.6928 | 34782.3735 | 42108.455 | 56032.2138 | 55998.7168 | 52951.6068 | 56013.4821 | 55998.7168 | 32981.5641 | 52063.5783 | 56075.9524 | 43045.6976 | 55987.6527 | 51429.6739 | 35860.4869 | 50081.6663 | 37276.2662 | 49465.4242 | 55987.6527 | 56013.4821 | 47117.2774 | 56032.2138 | 56013.4821 | 41773.7114 | 56644.356 | 55139.9011 | 56103.8457 | 46287.2476 | 56013.4821 | 50161.6344 | 44041.146 | 37850.6735 | 48749.2031 | 56032.2138 | 47312.6138 | 55998.7168 | 55987.6527 | 46066.6115 | 55998.7168 | 46250.875 | 30804.7852 | 31617.1549 | 55998.7168 | 55686.4022 | 54731.8229 | 56644.3557 | 37963.7478 | 39883.5568 | 53039.8816 | 42590.9463 | 35657.7703 | 56032.2138 | 56103.8457 | 56414.3322 | 56103.8457 | 56075.9524 | 55998.7168 | 51304.0886 | 56054.5271 | 40914.3729 | 37396.1371 | 56103.8457 | 56054.5271 | 54496.4184 | 51724.677 | 47397.0658 | 48666.0739 | 56103.8457 | 56103.8457 | 56103.8457 | 56013.4821 | 44328.0255 | 56054.5271 | 55987.6527 | 43613.2574 | 54384.8424 | 56103.8457 | 50517.5952 | 50233.1135 | 55987.6527 | 56032.2138 | 43275.7528 | 56013.4821 | 44524.6667 | 53621.7566 | 56032.2138 | 56013.4821 | 56032.2138 | 47152.4641 | 27782.3034 | 56013.4821 | 55987.6527 | 49092.9387 | 44367.4403 | 51517.4562 | 56103.8457 | 39986.3296 | 55625.2545 | 56013.4821 | 44326.4458 | 56032.2138 | 56032.2138 | 56013.4821 | 51976.9365 | 54652.804 | 53156.2253 | 56082.1984 | 37204.8586 | 33292.557 | 56032.2138 | 56054.5271 | 52443.3832 | 56054.5271 | 56103.8457 | 56103.8457 | 55371.6353 | 55998.7168 | 56054.5271 | 56013.4821 | 56032.2138 | 36544.695 | 56075.9524 | 56103.8457 | 40449.9921 | 55998.7168 | 53016.0026 | 55293.3642 | 55998.7168 | 54595.2589 | 56103.8457 | 55987.6527 | 55987.6527 | 55998.7168 | 56032.2138 | 56054.5271 | 56032.2138 | 55382.0113 | 56013.4821 | 50358.7979 | 56075.9524 | 56013.4821 | 55497.4131 | 46940.9346 | 56075.9524 | 43679.6357 | 56232.6504 | 42058.4993 | 42746.7749 | 56032.2138 | 44640.2148 | 46730.6839 | 47993.2402 | 55998.7168 | 55987.6527 | 44481.39 | 34623.9086 | 55998.7168 | 56075.9524 | 55998.7168 | 49350.7075 | 52948.3695 | 42332.3978 | 56103.8457 | 47628.6118 | 33001.9861 | 47464.9076 | 34290.2043 | 30157.7119 | 56075.9524 | 55987.6527 | 56054.5271 | 44584.3096 | 55688.437 | 47341.275 | 56013.4821 | 47177.4096 | 37287.8002 | 50628.9468 | 55998.7168 | 56013.4821 | 50319.4749 | 56013.4821 | 24242.0501 | 56075.9524 | 56075.9524 | 56032.2138 | 56301.5771 | 39247.2128 | 38258.5611 | 41971.8821 | 56075.9524 | 53619.9373 | 34251.5863 | 56013.4821 | 56054.5271 | 52924.5511 | 43388.0701 | 48486.4826 | 55987.6527 | 55998.7168 | 53019.6062 | 41649.8998 | 56054.5271 | 35493.4289 | 56075.9524 | 56054.5271 | 56075.9524 | 48643.93 | 40905.4216 | 56013.4821 | 56075.9524 | 55987.6527 | 56075.9524 | 41657.2095 | 53054.0898 | 56059.9176 | 56377.8924 | 32724.9275 | 56054.5271 | 46576.8792 | 56395.0677 | 56013.4821 | 48244.7672 | 52914.8402 | 56013.4821 | 53531.5077 | 56103.8457 | 47305.3384 | 52736.3121 | 54878.133 | 45544.9669 | 54933.6554 | 56103.8457 | 47542.651 | 31188.3966 | 44803.6746 | 50645.7602 | 53861.1622 | 56075.9524 | 56054.5271 | 56103.8457 | 56054.5271 | 46777.041 | 55297.8455 | 56013.4821 | 49770.4303 | 53665.4219 | 56103.8457 | 56580.2256 | 55998.7168 | 56103.8457 | 56054.5271 | 47643.766 | 32838.1958 | 56032.2138 | 56054.5271 | 55998.7168 | 56054.5271 | 56372.1064 | 56032.2138 | 56032.2138 | 52454.1503 | 56489.5677 | 42872.9967 | 56075.9524 | 53980.8118 | 56054.5271 | 40808.7789 | 55998.7168 | 40673.3214 | 50306.7248 | 56103.8457 | 36910.0689 | 40295.7512 | 55998.7168 | 56075.9524 | 55998.7168 | 56075.9524 | 56013.4821 | 56032.2138 | 55998.7168 | 56013.4821 | 56054.5271 | 56013.4821 | 56054.5271 | 48208.1958 | 56075.9524 | 55998.7168 | 56054.5271 | 41997.4682 | 56075.9524 | 54806.3295 | 51600.1247 | 55987.6527 | 38194.0368 | 56054.5271 | 42801.5905 | 26623.4357 | 49288.2178 | 56054.5271 | 55987.6527 | 55998.7168 | 54159.7754 | 56032.2138 | 56032.2138 | 40976.7268 | 55998.7168 | 56032.2138 | 42157.1643 | 56054.5271 | 41780.4965 | 56103.8457 | 56075.9524 | 55266.3923 | 45313.4191 | 53937.1168 | 55987.6527 | 56032.2138 | 56032.2138 | 43743.5557 | 41477.5637 | 56057.6125 | 56032.2138 | 44199.0308 | 49814.6481 | 29331.5236 | 52006.8842 | 56032.2138 | 43494.9675 | 46621.798 | 56075.9524 | 49364.8243 | 38456.9481 | 50142.3287 | 53959.8627 | 37536.4955 | 55987.6527 | 56013.4821 | 56054.5271 | 55987.6527 | 56013.4821 | 56013.4821 | 43825.1362 | 43047.8121 | 41540.4942 | 56054.5271 | 47102.1756 | 56054.5271 | 56103.8457 | 37091.1059 | 56013.4821 | 49977.333 | 53910.5782 | 49847.6726 | 55998.7168 | 55029.1805 | 56561.3097 | 55256.6002 | 45847.8913 | 37438.8002 | 56032.2138 | 55998.7168 | 56054.5271 | 56032.2138 | 32864.6184 | 56054.5271 | 55987.6527 | 55987.6527 | 56103.8457 | 36564.6589 | 56075.9524 | 45434.3895 | 56013.4821 | 56032.2138 | 47081.1384 | 23533.0475 | 42972.0385 | 34976.4805 | 55987.6527 | 56054.5271 | 47035.2384 | 56013.4821 | 56013.4821 | 41134.4453 | 56075.9524 | 43113.838 | 56103.8457 | 37760.9759 | 49427.3378 | 52679.7797 | 56054.5271 | 49539.7566 | 48297.7686 | 55987.6527 | 55998.7168 | 56103.8457 | 56013.4821 | 38766.0051 | 53451.2608 | 51277.1003 | 36911.1294 | 41519.7425 | 55987.6527 | 56013.4821 | 55998.7168 | 38932.5773 | 56032.2138 | 48837.7618 | 55964.6535 | 55987.6527 | 56103.8457 | 55959.9676 | 55959.9676 | 55959.9676 | 55959.9676 | 55959.9676 | 39897.7161 | 16554.7599 | 55959.9676 | 55959.9676 | 55959.9676
50473.5863 | 55834.1602 | 38597.3962 | 55938.7339 | 21452.0064 | 2041 | 55826.8568 | 55857.4066 | 43368.7615 | 55844.1179 | 55913.6299 | 55844.1179 | 38207.1735 | 55834.1602 | 55913.6299 | 55857.4066 | 43335.1978 | 55874.2652 | 56878.4488 | 55938.7339 | 37490.0061 | 55844.1179 | 42069.9423 | 55938.7339 | 42762.7428 | 55857.4066 | 55834.1602 | 55834.1602 | 55894.3472 | 55874.2652 | 53769.1357 | 45806.7397 | 48606.4604 | 51523.858 | 55938.7339 | 23542.9582 | 51295.121 | 24369.525 | 44041.1127 | 52773.9125 | 30453.1667 | 55844.1179 | 45788.3925 | 51623.2134 | 55894.3472 | 55954.8208 | 55938.7339 | 49353.8402 | 55874.2652 | 55894.3472 | 55938.7339 | 48421.2697 | 55894.3472 | 55913.6299 | 55913.6299 | 51439.7292 | 51760.4405 | 55874.2652 | 55874.2652 | 55014.2537 | 55938.7339 | 55938.7339 | 41908.2771 | 55894.3472 | 39196.2447 | 48284.919 | 55938.7339 | 34687.3732 | 55857.4066 | 55844.1179 | 47551.7861 | 55834.1602 | 55938.7339 | 55857.4066 | 55938.7339 | 55913.6299 | 55857.4066 | 42130.3876 | 55844.1179 | 56798.3643 | 55894.3472 | 55844.1179 | 49067.0746 | 39816.7028 | 48775.4397 | 55894.3472 | 44339.2142 | 55857.4066 | 41280.0816 | 55844.1179 | 55913.6299 | 54589.2106 | 40499.5966 | 51374.5373 | 56012.0668 | 49977.7695 | 53546.1041 | 33363.0574 | 40796.3343 | 55874.2652 | 55844.1179 | 52543.0821 | 55857.4066 | 55844.1179 | 31283.1866 | 51603.6641 | 55913.6299 | 41960.1407 | 55834.1602 | 50942.9724 | 34354.0376 | 49562.3087 | 35864.2022 | 48838.4192 | 55834.1602 | 55857.4066 | 46395.0377 | 55874.2652 | 55857.4066 | 40597.2983 | 56517.5588 | 54919.0754 | 55938.7339 | 45513.131 | 55857.4066 | 49646.9808 | 43126.6481 | 36549.2711 | 48071.0394 | 55874.2652 | 46434.1729 | 55844.1179 | 55834.1602 | 45145.3922 | 55844.1179 | 45343.8298 | 28361.9411 | 29926.1576 | 55844.1179 | 55499.7329 | 54483.4627 | 56536.809 | 36306.2348 | 38709.2096 | 52638.7131 | 41533.1943 | 34044.5043 | 55874.2652 | 55938.7339 | 56283.6778 | 55938.7339 | 55913.6299 | 55844.1179 | 50785.7521 | 55894.3472 | 39676.5785 | 36130.5718 | 55938.7339 | 55894.3472 | 54235.3751 | 51213.908 | 46659.7218 | 48063.4461 | 55938.7339 | 55938.7339 | 55938.7339 | 55857.4066 | 43470.2184 | 55894.3472 | 55834.1602 | 42672.0165 | 54085.6399 | 55938.7339 | 49938.7592 | 49632.3943 | 55834.1602 | 55874.2652 | 42206.6284 | 55857.4066 | 43329.0846 | 53306.0469 | 55874.2652 | 55857.4066 | 55874.2652 | 46195.7727 | 25276.3367 | 55857.4066 | 55834.1602 | 48494.1778 | 43157.5648 | 51037.0249 | 55938.7339 | 38597.3962 | 55439.3154 | 55857.4066 | 43468.5458 | 55874.2652 | 55874.2652 | 55857.4066 | 51558.4255 | 54399.1759 | 52764.7521 | 55937.3009 | 35484.1049 | 31075.874 | 55874.2652 | 55894.3472 | 52054.0252 | 55894.3472 | 55938.7339 | 55938.7339 | 55164.7796 | 55844.1179 | 55894.3472 | 55857.4066 | 55874.2652 | 34994.7807 | 55913.6299 | 55938.7339 | 39364.0654 | 55844.1179 | 52592.3601 | 55080.5771 | 55844.1179 | 54337.7944 | 55938.7339 | 55834.1602 | 55834.1602 | 55844.1179 | 55874.2652 | 55894.3472 | 55874.2652 | 55174.4387 | 55857.4066 | 49734.2057 | 55913.6299 | 55857.4066 | 55301.0389 | 46173.1818 | 55913.6299 | 42694.4629 | 56097.546 | 40828.9637 | 41795.953 | 55874.2652 | 43668.5519 | 45860.5471 | 47220.2231 | 55844.1179 | 55834.1602 | 43594.4073 | 33120.8334 | 55844.1179 | 55913.6299 | 55844.1179 | 48682.1109 | 52518.5785 | 41195.8909 | 55938.7339 | 46776.5041 | 31199.0212 | 46536.62 | 32679.0695 | 27849.696 | 55913.6299 | 55834.1602 | 55894.3472 | 43478.51 | 55507.9815 | 46401.7481 | 55857.4066 | 46341.6363 | 35434.3211 | 50058.6764 | 55844.1179 | 55857.4066 | 49691.6059 | 55857.4066 | 22090.1087 | 55913.6299 | 55913.6299 | 55874.2652 | 56172.2165 | 37801.4243 | 36493.333 | 40735.6836 | 55913.6299 | 53308.7132 | 32725.241 | 55857.4066 | 55894.3472 | 52492.5948 | 42089.161 | 47651.0655 | 55834.1602 | 55844.1179 | 52673.0685 | 40388.9334 | 55894.3472 | 33962.5091 | 55913.6299 | 55894.3472 | 55913.6299 | 47920.9659 | 39735.3013 | 55857.4066 | 55913.6299 | 55834.1602 | 55913.6299 | 40200.9495 | 52683.4181 | 55892.2218 | 56259.8763 | 31009.4409 | 55894.3472 | 45743.5496 | 56247.0866 | 55857.4066 | 47592.9957 | 52482.0011 | 55857.4066 | 53203.1265 | 55938.7339 | 46622.6674 | 52354.9178 | 54634.723 | 44519.2222 | 54698.7506 | 55938.7339 | 46734.9732 | 29122.6992 | 43936.8347 | 50103.0648 | 53514.3524 | 55913.6299 | 55894.3472 | 55938.7339 | 55894.3472 | 45998.362 | 55084.8406 | 55857.4066 | 49096.8075 | 53352.4413 | 55938.7339 | 56467.7459 | 55844.1179 | 55938.7339 | 55894.3472 | 46731.7384 | 31304.5163 | 55874.2652 | 55894.3472 | 55844.1179 | 55894.3472 | 56222.7746 | 55874.2652 | 55874.2652 | 52024.2801 | 56364.2872 | 41929.5996 | 55913.6299 | 53687.543 | 55894.3472 | 39388.3519 | 55844.1179 | 39418.3091 | 49636.7843 | 55938.7339 | 35615.9114 | 39200.7515 | 55844.1179 | 55913.6299 | 55844.1179 | 55913.6299 | 55857.4066 | 55874.2652 | 55844.1179 | 55857.4066 | 55894.3472 | 55857.4066 | 55894.3472 | 47347.4799 | 55913.6299 | 55844.1179 | 55894.3472 | 40955.2404 | 55913.6299 | 54564.8932 | 51125.5982 | 55834.1602 | 36843.1575 | 55894.3472 | 41629.2157 | 24501.183 | 48722.1867 | 55894.3472 | 55834.1602 | 55844.1179 | 53840.1122 | 55874.2652 | 55874.2652 | 39870.7027 | 55844.1179 | 55874.2652 | 40849.1027 | 55894.3472 | 40441.0459 | 55938.7339 | 55913.6299 | 55053.7422 | 44478.4383 | 53621.321 | 55834.1602 | 55874.2652 | 55874.2652 | 42707.8458 | 40112.8687 | 55889.7811 | 55874.2652 | 43061.1247 | 49279.5835 | 27389.81 | 51590.245 | 55874.2652 | 42298.3895 | 45685.7891 | 55913.6299 | 48803.2995 | 37253.7835 | 49499.6975 | 53645.8165 | 36057.4241 | 55834.1602 | 55857.4066 | 55894.3472 | 55834.1602 | 55857.4066 | 55857.4066 | 42849.6635 | 41894.3774 | 40181.0434 | 55894.3472 | 46306.3671 | 55894.3472 | 55938.7339 | 35479.4631 | 55857.4066 | 49451.838 | 53612.9199 | 49217.3041 | 55844.1179 | 54799.5866 | 56434.9153 | 55043.0682 | 44772.6023 | 36175.7446 | 55874.2652 | 55844.1179 | 55894.3472 | 55874.2652 | 31251.5876 | 55894.3472 | 55834.1602 | 55834.1602 | 55938.7339 | 35182.8805 | 55913.6299 | 44464.5377 | 55857.4066 | 55874.2652 | 46117.9627 | 21452.0064 | 41812.7751 | 33495.4411 | 55834.1602 | 55894.3472 | 46234.6487 | 55857.4066 | 55857.4066 | 39979.5932 | 55913.6299 | 41789.9987 | 55938.7339 | 36297.9389 | 48764.6359 | 52267.2656 | 55894.3472 | 48918.061 | 47620.4714 | 55834.1602 | 55844.1179 | 55938.7339 | 55857.4066 | 37453.257 | 53130.1146 | 50798.4253 | 35387.389 | 40390.5769 | 55834.1602 | 55857.4066 | 55844.1179 | 37630.934 | 55874.2652 | 48223.0524 | 55798.482 | 55834.1602 | 55938.7339 | 55826.8568 | 55826.8568 | 55826.8568 | 55826.8568 | 55826.8568 | 38724.2539 | 14189.7942 | 55826.8568 | 55826.8568 | 55826.8568
49952.7474 | 55680.6677 | 37208.4629 | 55773.6221 | 19370.9653 | 2042 | 55691.9536 | 55701.3312 | 42254.5198 | 55689.519 | 55751.3074 | 55689.519 | 37003.2947 | 55680.6677 | 55751.3074 | 55701.3312 | 42432.9675 | 55716.3166 | 56779.7752 | 55773.6221 | 35923.5524 | 55689.519 | 41093.2853 | 55773.6221 | 41781.8376 | 55701.3312 | 55680.6677 | 55680.6677 | 55734.1672 | 55716.3166 | 53463.898 | 44817.6288 | 48034 | 51075.8822 | 55773.6221 | 21229.5891 | 50872.0307 | 21964.3152 | 43215.0219 | 52409.2737 | 28872.19 | 55689.519 | 45030.4678 | 51196.0876 | 55734.1672 | 55794.9213 | 55773.6221 | 48784.8785 | 55716.3166 | 55734.1672 | 55773.6221 | 47650.0363 | 55734.1672 | 55751.3074 | 55751.3074 | 50920.0342 | 51328.2369 | 55716.3166 | 55716.3166 | 54799.0267 | 55773.6221 | 55773.6221 | 40594.2943 | 55734.1672 | 37926.4281 | 47548.8432 | 55773.6221 | 33201.7574 | 55701.3312 | 55689.519 | 46759.3155 | 55680.6677 | 55773.6221 | 55701.3312 | 55773.6221 | 55751.3074 | 55701.3312 | 41198.1454 | 55689.519 | 56681.0097 | 55734.1672 | 55689.519 | 48391.1647 | 38651.6701 | 48144.236 | 55734.1672 | 43299.6227 | 55701.3312 | 40256.9622 | 55689.519 | 55751.3074 | 54345.5917 | 39316.6701 | 50945.2094 | 55863.3049 | 49401.7199 | 53244.5154 | 31943.7413 | 39484.2135 | 55716.3166 | 55689.519 | 52134.5573 | 55701.3312 | 55689.519 | 29584.8091 | 51143.7499 | 55751.3074 | 40874.5838 | 55680.6677 | 50456.271 | 32847.5883 | 49042.951 | 34452.1382 | 48211.4142 | 55680.6677 | 55701.3312 | 45672.7981 | 55716.3166 | 55701.3312 | 39420.8853 | 56390.7615 | 54698.2498 | 55773.6221 | 44739.0145 | 55701.3312 | 49132.3272 | 42212.1502 | 35247.8687 | 47392.8757 | 55716.3166 | 45555.7321 | 55689.519 | 55680.6677 | 44224.1728 | 55689.519 | 44436.7845 | 25919.097 | 28235.1603 | 55689.519 | 55313.0635 | 54235.1025 | 56429.2623 | 34648.7218 | 37534.8624 | 52237.5446 | 40475.4423 | 32431.2383 | 55716.3166 | 55773.6221 | 56153.0233 | 55773.6221 | 55751.3074 | 55689.519 | 50267.4156 | 55734.1672 | 38438.7841 | 34865.0066 | 55773.6221 | 55734.1672 | 53974.3317 | 50703.1391 | 45922.3777 | 47460.8183 | 55773.6221 | 55773.6221 | 55773.6221 | 55701.3312 | 42612.4113 | 55734.1672 | 55680.6677 | 41730.7756 | 53786.4374 | 55773.6221 | 49359.9232 | 49031.6752 | 55680.6677 | 55716.3166 | 41137.504 | 55701.3312 | 42133.5025 | 52990.3372 | 55716.3166 | 55701.3312 | 55716.3166 | 45239.0812 | 22770.37 | 55701.3312 | 55680.6677 | 47895.417 | 41947.6894 | 50556.5935 | 55773.6221 | 37208.4629 | 55253.3763 | 55701.3312 | 42610.6458 | 55716.3166 | 55716.3166 | 55701.3312 | 51139.9145 | 54145.5477 | 52373.2788 | 55792.4035 | 33763.3511 | 28859.191 | 55716.3166 | 55734.1672 | 51664.6671 | 55734.1672 | 55773.6221 | 55773.6221 | 54957.9238 | 55689.519 | 55734.1672 | 55701.3312 | 55716.3166 | 33444.8665 | 55751.3074 | 55773.6221 | 38278.1387 | 55689.519 | 52168.7176 | 54867.7899 | 55689.519 | 54080.3299 | 55773.6221 | 55680.6677 | 55680.6677 | 55689.519 | 55716.3166 | 55734.1672 | 55716.3166 | 54966.866 | 55701.3312 | 49109.6135 | 55751.3074 | 55701.3312 | 55104.6646 | 45405.429 | 55751.3074 | 41709.2902 | 55962.4415 | 39599.428 | 40845.1311 | 55716.3166 | 42696.8891 | 44990.4102 | 46447.206 | 55689.519 | 55680.6677 | 42707.4247 | 31617.7582 | 55689.519 | 55751.3074 | 55689.519 | 48013.5144 | 52088.7875 | 40059.384 | 55773.6221 | 45924.3964 | 29396.0563 | 45608.3325 | 31067.9347 | 25541.68 | 55751.3074 | 55680.6677 | 55734.1672 | 42372.7105 | 55327.5259 | 45462.2213 | 55701.3312 | 45505.863 | 33580.842 | 49488.4059 | 55689.519 | 55701.3312 | 49063.7368 | 55701.3312 | 19938.1674 | 55751.3074 | 55751.3074 | 55716.3166 | 56042.856 | 36355.6358 | 34728.1049 | 39499.485 | 55751.3074 | 52997.4892 | 31198.8956 | 55701.3312 | 55734.1672 | 52060.6386 | 40790.2519 | 46815.6485 | 55680.6677 | 55689.519 | 52326.5309 | 39127.967 | 55734.1672 | 32431.5893 | 55751.3074 | 55734.1672 | 55751.3074 | 47198.0019 | 38565.1809 | 55701.3312 | 55751.3074 | 55680.6677 | 55751.3074 | 38744.6894 | 52312.7463 | 55724.526 | 56141.8601 | 29293.9543 | 55734.1672 | 44910.2199 | 56099.1055 | 55701.3312 | 46941.2241 | 52049.162 | 55701.3312 | 52874.7452 | 55773.6221 | 45939.9963 | 51973.5235 | 54391.313 | 43493.4774 | 54463.8459 | 55773.6221 | 45927.2954 | 27057.0018 | 43069.9949 | 49560.3695 | 53167.5426 | 55751.3074 | 55734.1672 | 55773.6221 | 55734.1672 | 45219.683 | 54871.8357 | 55701.3312 | 48423.1847 | 53039.4606 | 55773.6221 | 56355.2661 | 55689.519 | 55773.6221 | 55734.1672 | 45819.7107 | 29770.8369 | 55716.3166 | 55734.1672 | 55689.519 | 55734.1672 | 56073.4428 | 55716.3166 | 55716.3166 | 51594.4099 | 56239.0067 | 40986.2026 | 55751.3074 | 53394.2743 | 55734.1672 | 37967.9248 | 55689.519 | 38163.2967 | 48966.8438 | 55773.6221 | 34321.7539 | 38105.7518 | 55689.519 | 55751.3074 | 55689.519 | 55751.3074 | 55701.3312 | 55716.3166 | 55689.519 | 55701.3312 | 55734.1672 | 55701.3312 | 55734.1672 | 46486.7641 | 55751.3074 | 55689.519 | 55734.1672 | 39913.0127 | 55751.3074 | 54323.4569 | 50651.0718 | 55680.6677 | 35492.2782 | 55734.1672 | 40456.841 | 22378.9303 | 48156.1556 | 55734.1672 | 55680.6677 | 55689.519 | 53520.4491 | 55716.3166 | 55716.3166 | 38764.6787 | 55689.519 | 55716.3166 | 39541.0411 | 55734.1672 | 39101.5953 | 55773.6221 | 55751.3074 | 54841.092 | 43643.4575 | 53305.5251 | 55680.6677 | 55716.3166 | 55716.3166 | 41672.1359 | 38748.1736 | 55721.9497 | 55716.3166 | 41923.2186 | 48744.5189 | 25448.0965 | 51173.6057 | 55716.3166 | 41101.8114 | 44749.7803 | 55751.3074 | 48241.7747 | 36050.6189 | 48857.0662 | 53331.7703 | 34578.3528 | 55680.6677 | 55701.3312 | 55734.1672 | 55680.6677 | 55701.3312 | 55701.3312 | 41874.1908 | 40740.9427 | 38821.5926 | 55734.1672 | 45510.5586 | 55734.1672 | 55773.6221 | 33867.8203 | 55701.3312 | 48926.3431 | 53315.2615 | 48586.9356 | 55689.519 | 54569.9928 | 56308.5209 | 54829.5362 | 43697.3133 | 34912.6889 | 55716.3166 | 55689.519 | 55734.1672 | 55716.3166 | 29638.5567 | 55734.1672 | 55680.6677 | 55680.6677 | 55773.6221 | 33801.1022 | 55751.3074 | 43494.6859 | 55701.3312 | 55716.3166 | 45154.7871 | 19370.9653 | 40653.5117 | 32014.4016 | 55680.6677 | 55734.1672 | 45434.059 | 55701.3312 | 55701.3312 | 38824.7412 | 55751.3074 | 40466.1594 | 55773.6221 | 34834.9018 | 48101.9339 | 51854.7515 | 55734.1672 | 48296.3654 | 46943.1742 | 55680.6677 | 55689.519 | 55773.6221 | 55701.3312 | 36140.509 | 52808.9684 | 50319.7502 | 33863.6487 | 39261.4113 | 55680.6677 | 55701.3312 | 55689.519 | 36329.2908 | 55716.3166 | 47608.343 | 55632.3105 | 55680.6677 | 55773.6221 | 55691.9536 | 55691.9536 | 55691.9536 | 55691.9536 | 55691.9536 | 37550.7917 | 11824.8285 | 55691.9536 | 55691.9536 | 55691.9536
49431.9085 | 55527.1752 | 35819.5296 | 55608.5103 | 17289.9242 | 2043 | 55555.428 | 55545.2558 | 41140.2781 | 55534.9201 | 55588.985 | 55534.9201 | 35799.416 | 55527.1752 | 55588.985 | 55545.2558 | 41530.7373 | 55558.368 | 56681.1016 | 55608.5103 | 34357.0987 | 55534.9201 | 40116.6283 | 55608.5103 | 40800.9324 | 55545.2558 | 55527.1752 | 55527.1752 | 55573.9873 | 55558.368 | 53158.6604 | 43828.5179 | 47461.5397 | 50627.9065 | 55608.5103 | 18916.22 | 50448.9404 | 19559.1053 | 42388.9312 | 52044.6349 | 27291.2134 | 55534.9201 | 44272.5432 | 50768.9618 | 55573.9873 | 55635.0218 | 55608.5103 | 48215.9169 | 55558.368 | 55573.9873 | 55608.5103 | 46878.8029 | 55573.9873 | 55588.985 | 55588.985 | 50400.3391 | 50896.0333 | 55558.368 | 55558.368 | 54583.7998 | 55608.5103 | 55608.5103 | 39280.3115 | 55573.9873 | 36656.6114 | 46812.7674 | 55608.5103 | 31716.1416 | 55545.2558 | 55534.9201 | 45966.8449 | 55527.1752 | 55608.5103 | 55545.2558 | 55608.5103 | 55588.985 | 55545.2558 | 40265.9033 | 55534.9201 | 56563.6551 | 55573.9873 | 55534.9201 | 47715.2548 | 37486.6374 | 47513.0324 | 55573.9873 | 42260.0312 | 55545.2558 | 39233.8428 | 55534.9201 | 55588.985 | 54101.9728 | 38133.7435 | 50515.8814 | 55714.5431 | 48825.6704 | 52942.9267 | 30524.4253 | 38172.0928 | 55558.368 | 55534.9201 | 51726.0326 | 55545.2558 | 55534.9201 | 27886.4316 | 50683.8357 | 55588.985 | 39789.0268 | 55527.1752 | 49969.5695 | 31341.139 | 48523.5934 | 33040.0742 | 47584.4092 | 55527.1752 | 55545.2558 | 44950.5584 | 55558.368 | 55545.2558 | 38244.4722 | 56263.9643 | 54477.4241 | 55608.5103 | 43964.898 | 55545.2558 | 48617.6735 | 41297.6524 | 33946.4663 | 46714.7121 | 55558.368 | 44677.2913 | 55534.9201 | 55527.1752 | 43302.9535 | 55534.9201 | 43529.7393 | 23476.2529 | 26544.163 | 55534.9201 | 55126.3941 | 53986.7422 | 56321.7156 | 32991.2088 | 36360.5152 | 51836.3761 | 39417.6903 | 30817.9723 | 55558.368 | 55608.5103 | 56022.3689 | 55608.5103 | 55588.985 | 55534.9201 | 49749.0791 | 55573.9873 | 37200.9897 | 33599.4413 | 55608.5103 | 55573.9873 | 53713.2884 | 50192.3702 | 45185.0337 | 46858.1905 | 55608.5103 | 55608.5103 | 55608.5103 | 55545.2558 | 41754.6042 | 55573.9873 | 55527.1752 | 40789.5346 | 53487.2349 | 55608.5103 | 48781.0872 | 48430.956 | 55527.1752 | 55558.368 | 40068.3796 | 55545.2558 | 40937.9203 | 52674.6275 | 55558.368 | 55545.2558 | 55558.368 | 44282.3897 | 20264.4033 | 55545.2558 | 55527.1752 | 47296.6562 | 40737.8139 | 50076.1622 | 55608.5103 | 35819.5296 | 55067.4372 | 55545.2558 | 41752.7457 | 55558.368 | 55558.368 | 55545.2558 | 50721.4036 | 53891.9196 | 51981.8056 | 55647.506 | 32042.5973 | 26642.508 | 55558.368 | 55573.9873 | 51275.3091 | 55573.9873 | 55608.5103 | 55608.5103 | 54751.0681 | 55534.9201 | 55573.9873 | 55545.2558 | 55558.368 | 31894.9522 | 55588.985 | 55608.5103 | 37192.212 | 55534.9201 | 51745.0751 | 54655.0027 | 55534.9201 | 53822.8654 | 55608.5103 | 55527.1752 | 55527.1752 | 55534.9201 | 55558.368 | 55573.9873 | 55558.368 | 54759.2934 | 55545.2558 | 48485.0214 | 55588.985 | 55545.2558 | 54908.2904 | 44637.6762 | 55588.985 | 40724.1175 | 55827.3371 | 38369.8924 | 39894.3093 | 55558.368 | 41725.2262 | 44120.2734 | 45674.1888 | 55534.9201 | 55527.1752 | 41820.4421 | 30114.683 | 55534.9201 | 55588.985 | 55534.9201 | 47344.9178 | 51658.9965 | 38922.8771 | 55608.5103 | 45072.2888 | 27593.0914 | 44680.045 | 29456.7999 | 23233.664 | 55588.985 | 55527.1752 | 55573.9873 | 41266.911 | 55147.0703 | 44522.6944 | 55545.2558 | 44670.0897 | 31727.3629 | 48918.1355 | 55534.9201 | 55545.2558 | 48435.8677 | 55545.2558 | 17786.226 | 55588.985 | 55588.985 | 55558.368 | 55913.4954 | 34909.8474 | 32962.8768 | 38263.2865 | 55588.985 | 52686.2651 | 29672.5503 | 55545.2558 | 55573.9873 | 51628.6823 | 39491.3427 | 45980.2314 | 55527.1752 | 55534.9201 | 51979.9932 | 37867.0006 | 55573.9873 | 30900.6694 | 55588.985 | 55573.9873 | 55588.985 | 46475.0378 | 37395.0606 | 55545.2558 | 55588.985 | 55527.1752 | 55588.985 | 37288.4293 | 51942.0746 | 55556.8302 | 56023.844 | 27578.4677 | 55573.9873 | 44076.8902 | 55951.1244 | 55545.2558 | 46289.4526 | 51616.3229 | 55545.2558 | 52546.364 | 55608.5103 | 45257.3252 | 51592.1292 | 54147.903 | 42467.7327 | 54228.9412 | 55608.5103 | 45119.6175 | 24991.3044 | 42203.1551 | 49017.6742 | 52820.7328 | 55588.985 | 55573.9873 | 55608.5103 | 55573.9873 | 44441.004 | 54658.8309 | 55545.2558 | 47749.5619 | 52726.48 | 55608.5103 | 56242.7863 | 55534.9201 | 55608.5103 | 55573.9873 | 44907.6831 | 28237.1574 | 55558.368 | 55573.9873 | 55534.9201 | 55573.9873 | 55924.1111 | 55558.368 | 55558.368 | 51164.5397 | 56113.7262 | 40042.8055 | 55588.985 | 53101.0055 | 55573.9873 | 36547.4977 | 55534.9201 | 36908.2844 | 48296.9033 | 55608.5103 | 33027.5964 | 37010.7521 | 55534.9201 | 55588.985 | 55534.9201 | 55588.985 | 55545.2558 | 55558.368 | 55534.9201 | 55545.2558 | 55573.9873 | 55545.2558 | 55573.9873 | 45626.0482 | 55588.985 | 55534.9201 | 55573.9873 | 38870.785 | 55588.985 | 54082.0206 | 50176.5454 | 55527.1752 | 34141.3989 | 55573.9873 | 39284.4662 | 20256.6776 | 47590.1245 | 55573.9873 | 55527.1752 | 55534.9201 | 53200.7859 | 55558.368 | 55558.368 | 37658.6546 | 55534.9201 | 55558.368 | 38232.9795 | 55573.9873 | 37762.1447 | 55608.5103 | 55588.985 | 54628.4419 | 42808.4767 | 52989.7293 | 55527.1752 | 55558.368 | 55558.368 | 40636.426 | 37383.4786 | 55554.1183 | 55558.368 | 40785.3125 | 48209.4543 | 23506.383 | 50756.9665 | 55558.368 | 39905.2334 | 43813.7715 | 55588.985 | 47680.2498 | 34847.4543 | 48214.435 | 53017.7242 | 33099.2814 | 55527.1752 | 55545.2558 | 55573.9873 | 55527.1752 | 55545.2558 | 55545.2558 | 40898.7182 | 39587.508 | 37462.1418 | 55573.9873 | 44714.7501 | 55573.9873 | 55608.5103 | 32256.1774 | 55545.2558 | 48400.8482 | 53017.6032 | 47956.5671 | 55534.9201 | 54340.3989 | 56182.1264 | 54616.0042 | 42622.0243 | 33649.6333 | 55558.368 | 55534.9201 | 55573.9873 | 55558.368 | 28025.5259 | 55573.9873 | 55527.1752 | 55527.1752 | 55608.5103 | 32419.3239 | 55588.985 | 42524.8341 | 55545.2558 | 55558.368 | 44191.6115 | 17289.9242 | 39494.2482 | 30533.3621 | 55527.1752 | 55573.9873 | 44633.4693 | 55545.2558 | 55545.2558 | 37669.8891 | 55588.985 | 39142.3201 | 55608.5103 | 33371.8648 | 47439.232 | 51442.2374 | 55573.9873 | 47674.6699 | 46265.877 | 55527.1752 | 55534.9201 | 55608.5103 | 55545.2558 | 34827.7609 | 52487.8222 | 49841.0751 | 32339.9083 | 38132.2457 | 55527.1752 | 55545.2558 | 55534.9201 | 35027.6475 | 55558.368 | 46993.6337 | 55466.139 | 55527.1752 | 55608.5103 | 55555.428 | 55555.428 | 55555.428 | 55555.428 | 55555.428 | 36377.3294 | 9459.8628 | 55555.428 | 55555.428 | 55555.428
48911.0696 | 55373.6827 | 34595.5373 | 55443.3985 | 15208.8831 | 2044 | 55417.4143 | 55389.1803 | 40026.0364 | 55380.3212 | 55426.6625 | 55380.3212 | 34595.5373 | 55373.6827 | 55426.6625 | 55389.1803 | 40628.507 | 55400.4194 | 56582.428 | 55443.3985 | 32790.645 | 55380.3212 | 39139.9712 | 55443.3985 | 39820.0271 | 55389.1803 | 55373.6827 | 55373.6827 | 55413.8073 | 55400.4194 | 52853.4227 | 42839.407 | 46889.0793 | 50179.9307 | 55443.3985 | 16602.8509 | 50025.8501 | 17153.8955 | 41562.8404 | 51679.9961 | 25710.2367 | 55380.3212 | 43514.6185 | 50341.836 | 55413.8073 | 55475.1223 | 55443.3985 | 47646.9553 | 55400.4194 | 55413.8073 | 55443.3985 | 46107.5695 | 55413.8073 | 55426.6625 | 55426.6625 | 49880.644 | 50463.8297 | 55400.4194 | 55400.4194 | 54368.5728 | 55443.3985 | 55443.3985 | 37966.3288 | 55413.8073 | 35386.7948 | 46076.6917 | 55443.3985 | 30230.5257 | 55389.1803 | 55380.3212 | 45174.3743 | 55373.6827 | 55443.3985 | 55389.1803 | 55443.3985 | 55426.6625 | 55389.1803 | 39333.6611 | 55380.3212 | 56446.3006 | 55413.8073 | 55380.3212 | 47039.3448 | 36321.6047 | 46881.8287 | 55413.8073 | 41220.4397 | 55389.1803 | 38210.7233 | 55380.3212 | 55426.6625 | 53858.3538 | 36950.817 | 50086.5535 | 55565.7812 | 48249.6209 | 52641.338 | 29105.1092 | 36859.9721 | 55400.4194 | 55380.3212 | 51317.5078 | 55389.1803 | 55380.3212 | 26188.0542 | 50223.9215 | 55426.6625 | 38703.4699 | 55373.6827 | 49482.868 | 29834.6897 | 48004.2357 | 31628.0102 | 46957.4041 | 55373.6827 | 55389.1803 | 44228.3188 | 55400.4194 | 55389.1803 | 37068.0591 | 56137.1671 | 54256.5984 | 55443.3985 | 43190.7815 | 55389.1803 | 48103.0199 | 40383.1545 | 32645.0639 | 46036.5484 | 55400.4194 | 43798.8504 | 55380.3212 | 55373.6827 | 42381.7342 | 55380.3212 | 42622.6941 | 21033.4088 | 24853.1657 | 55380.3212 | 54939.7248 | 53738.382 | 56214.1689 | 31333.6958 | 35186.168 | 51435.2076 | 38359.9383 | 29204.7063 | 55400.4194 | 55443.3985 | 55891.7144 | 55443.3985 | 55426.6625 | 55380.3212 | 49230.7426 | 55413.8073 | 35963.1953 | 32333.8761 | 55443.3985 | 55413.8073 | 53452.2451 | 49681.6013 | 44447.6897 | 46255.5627 | 55443.3985 | 55443.3985 | 55443.3985 | 55389.1803 | 40896.7971 | 55413.8073 | 55373.6827 | 39848.2937 | 53188.0323 | 55443.3985 | 48202.2513 | 47830.2368 | 55373.6827 | 55400.4194 | 38999.2552 | 55389.1803 | 39742.3382 | 52358.9178 | 55400.4194 | 55389.1803 | 55400.4194 | 43325.6983 | 17758.4366 | 55389.1803 | 55373.6827 | 46697.8953 | 39527.9385 | 49595.7309 | 55443.3985 | 34430.5962 | 54881.4981 | 55389.1803 | 40894.8457 | 55400.4194 | 55400.4194 | 55389.1803 | 50302.8926 | 53638.2914 | 51590.3324 | 55502.6086 | 30321.8436 | 24425.825 | 55400.4194 | 55413.8073 | 50885.951 | 55413.8073 | 55443.3985 | 55443.3985 | 54544.2124 | 55380.3212 | 55413.8073 | 55389.1803 | 55400.4194 | 30345.038 | 55426.6625 | 55443.3985 | 36106.2852 | 55380.3212 | 51321.4326 | 54442.2155 | 55380.3212 | 53565.4009 | 55443.3985 | 55373.6827 | 55373.6827 | 55380.3212 | 55400.4194 | 55413.8073 | 55400.4194 | 54551.7207 | 55389.1803 | 47860.4292 | 55426.6625 | 55389.1803 | 54711.9162 | 43869.9234 | 55426.6625 | 39738.9448 | 55692.2326 | 37140.3567 | 38943.4874 | 55400.4194 | 40753.5634 | 43250.1365 | 44901.1717 | 55380.3212 | 55373.6827 | 40933.4595 | 28611.6078 | 55380.3212 | 55426.6625 | 55380.3212 | 46676.3212 | 51229.2055 | 37786.3702 | 55443.3985 | 44220.1811 | 25790.1265 | 43751.7575 | 27845.6651 | 20925.648 | 55426.6625 | 55373.6827 | 55413.8073 | 40161.1115 | 54966.6148 | 43583.1676 | 55389.1803 | 43834.3164 | 29873.8838 | 48347.865 | 55380.3212 | 55389.1803 | 47807.9986 | 55389.1803 | 15634.2846 | 55426.6625 | 55426.6625 | 55400.4194 | 55784.1349 | 33464.0589 | 31197.6487 | 37027.088 | 55426.6625 | 52375.0411 | 28146.2049 | 55389.1803 | 55413.8073 | 51196.726 | 38192.4336 | 45144.8144 | 55373.6827 | 55380.3212 | 51633.4555 | 36606.0342 | 55413.8073 | 29369.7496 | 55426.6625 | 55413.8073 | 55426.6625 | 45752.0737 | 36224.9403 | 55389.1803 | 55426.6625 | 55373.6827 | 55426.6625 | 35832.1693 | 51571.4028 | 55389.1343 | 55905.8278 | 25862.9811 | 55413.8073 | 43243.5606 | 55803.1433 | 55389.1803 | 45637.681 | 51183.4838 | 55389.1803 | 52217.9827 | 55443.3985 | 44574.6542 | 51210.735 | 53904.493 | 41441.9879 | 53994.0364 | 55443.3985 | 44311.9397 | 22925.607 | 41336.3152 | 48474.9789 | 52473.923 | 55426.6625 | 55413.8073 | 55443.3985 | 55413.8073 | 43662.3249 | 54445.826 | 55389.1803 | 47075.9391 | 52413.4994 | 55443.3985 | 56130.3065 | 55380.3212 | 55443.3985 | 55413.8073 | 43995.6554 | 26703.478 | 55400.4194 | 55413.8073 | 55380.3212 | 55413.8073 | 55774.7793 | 55400.4194 | 55400.4194 | 50734.6695 | 55988.4457 | 39099.4085 | 55426.6625 | 52807.7367 | 55413.8073 | 35127.0706 | 55380.3212 | 35653.272 | 47626.9628 | 55443.3985 | 31733.4389 | 35915.7524 | 55380.3212 | 55426.6625 | 55380.3212 | 55426.6625 | 55389.1803 | 55400.4194 | 55380.3212 | 55389.1803 | 55413.8073 | 55389.1803 | 55413.8073 | 44765.3324 | 55426.6625 | 55380.3212 | 55413.8073 | 37828.5572 | 55426.6625 | 53840.5843 | 49702.019 | 55373.6827 | 32790.5196 | 55413.8073 | 38112.0914 | 18134.4249 | 47024.0934 | 55413.8073 | 55373.6827 | 55380.3212 | 52881.1227 | 55400.4194 | 55400.4194 | 36552.6305 | 55380.3212 | 55400.4194 | 36924.9178 | 55413.8073 | 36422.6941 | 55443.3985 | 55426.6625 | 54415.7917 | 41973.4959 | 52673.9334 | 55373.6827 | 55400.4194 | 55400.4194 | 39600.7161 | 36018.7836 | 55386.2868 | 55400.4194 | 39647.4064 | 47674.3897 | 21564.6695 | 50340.3272 | 55400.4194 | 38708.6554 | 42877.7627 | 55426.6625 | 47118.725 | 33644.2897 | 47571.8037 | 52703.678 | 31620.21 | 55373.6827 | 55389.1803 | 55413.8073 | 55373.6827 | 55389.1803 | 55389.1803 | 39923.2455 | 38434.0734 | 36102.691 | 55413.8073 | 43918.9416 | 55413.8073 | 55443.3985 | 30644.5346 | 55389.1803 | 47875.3533 | 52719.9448 | 47326.1986 | 55380.3212 | 54110.805 | 56055.732 | 54402.4723 | 41546.7353 | 32386.5776 | 55400.4194 | 55380.3212 | 55413.8073 | 55400.4194 | 26412.495 | 55413.8073 | 55373.6827 | 55373.6827 | 55443.3985 | 31037.5456 | 55426.6625 | 41554.9823 | 55389.1803 | 55400.4194 | 43228.4359 | 15208.8831 | 38334.9848 | 29052.3227 | 55373.6827 | 55413.8073 | 43832.8795 | 55389.1803 | 55389.1803 | 36515.037 | 55426.6625 | 37818.4808 | 55443.3985 | 31908.8278 | 46776.5301 | 51029.7233 | 55413.8073 | 47052.9743 | 45588.5799 | 55373.6827 | 55380.3212 | 55443.3985 | 55389.1803 | 33515.0128 | 52166.6759 | 49362.4001 | 30816.1679 | 37003.0801 | 55373.6827 | 55389.1803 | 55380.3212 | 33726.0042 | 55400.4194 | 46378.9243 | 55299.9675 | 55373.6827 | 55443.3985 | 55417.4143 | 55417.4143 | 55417.4143 | 55417.4143 | 55417.4143 | 35203.8672 | 7094.8971 | 55417.4143 | 55417.4143 | 55417.4143
48390.2307 | 55220.1902 | 33391.6585 | 55278.2867 | 13127.842 | 2045 | 55279.7529 | 55233.1049 | 38911.7947 | 55225.7222 | 55264.34 | 55225.7222 | 33391.6585 | 55220.1902 | 55264.34 | 55233.1049 | 39726.2768 | 55242.4707 | 56483.7544 | 55278.2867 | 31224.1914 | 55225.7222 | 38163.3142 | 55278.2867 | 38839.1219 | 55233.1049 | 55220.1902 | 55220.1902 | 55253.6274 | 55242.4707 | 52548.1851 | 41850.2961 | 46316.619 | 49731.9549 | 55278.2867 | 14289.4819 | 49602.7598 | 14748.6856 | 40736.7496 | 51315.3573 | 24129.2601 | 55225.7222 | 42756.6938 | 49914.7102 | 55253.6274 | 55315.2228 | 55278.2867 | 47077.9936 | 55242.4707 | 55253.6274 | 55278.2867 | 45336.3362 | 55253.6274 | 55264.34 | 55264.34 | 49360.9489 | 50031.6261 | 55242.4707 | 55242.4707 | 54153.3459 | 55278.2867 | 55278.2867 | 36652.346 | 55253.6274 | 34116.9781 | 45340.6159 | 55278.2867 | 28744.9099 | 55233.1049 | 55225.7222 | 44381.9037 | 55220.1902 | 55278.2867 | 55233.1049 | 55278.2867 | 55264.34 | 55233.1049 | 38401.419 | 55225.7222 | 56328.946 | 55253.6274 | 55225.7222 | 46363.4349 | 35156.572 | 46250.6251 | 55253.6274 | 40180.8482 | 55233.1049 | 37187.6039 | 55225.7222 | 55264.34 | 53614.7349 | 35767.8905 | 49657.2256 | 55417.0194 | 47673.5714 | 52339.7493 | 27685.7932 | 35547.8513 | 55242.4707 | 55225.7222 | 50908.9831 | 55233.1049 | 55225.7222 | 24489.6767 | 49764.0073 | 55264.34 | 37617.913 | 55220.1902 | 48996.1665 | 28328.2404 | 47484.878 | 30215.9462 | 46330.3991 | 55220.1902 | 55233.1049 | 43506.0791 | 55242.4707 | 55233.1049 | 35891.646 | 56010.3698 | 54035.7727 | 55278.2867 | 42416.665 | 55233.1049 | 47588.3662 | 39468.6566 | 31343.6615 | 45358.3847 | 55242.4707 | 42920.4096 | 55225.7222 | 55220.1902 | 41460.5148 | 55225.7222 | 41715.6489 | 18590.5647 | 23162.1683 | 55225.7222 | 54753.0554 | 53490.0218 | 56106.6222 | 29676.1828 | 34011.8208 | 51034.039 | 37302.1863 | 27591.4403 | 55242.4707 | 55278.2867 | 55761.06 | 55278.2867 | 55264.34 | 55225.7222 | 48712.4061 | 55253.6274 | 34725.4009 | 31068.3108 | 55278.2867 | 55253.6274 | 53191.2017 | 49170.8324 | 43710.3456 | 45652.9349 | 55278.2867 | 55278.2867 | 55278.2867 | 55233.1049 | 40038.9899 | 55253.6274 | 55220.1902 | 38907.0528 | 52888.8298 | 55278.2867 | 47623.4153 | 47229.5176 | 55220.1902 | 55242.4707 | 37930.1308 | 55233.1049 | 38546.756 | 52043.2081 | 55242.4707 | 55233.1049 | 55242.4707 | 42369.0068 | 15252.4699 | 55233.1049 | 55220.1902 | 46099.1345 | 38318.063 | 49115.2996 | 55278.2867 | 33041.6629 | 54695.559 | 55233.1049 | 40036.9457 | 55242.4707 | 55242.4707 | 55233.1049 | 49884.3816 | 53384.6632 | 51198.8592 | 55357.7111 | 28601.0898 | 22209.142 | 55242.4707 | 55253.6274 | 50496.593 | 55253.6274 | 55278.2867 | 55278.2867 | 54337.3567 | 55225.7222 | 55253.6274 | 55233.1049 | 55242.4707 | 28795.1237 | 55264.34 | 55278.2867 | 35020.3585 | 55225.7222 | 50897.7901 | 54229.4283 | 55225.7222 | 53307.9364 | 55278.2867 | 55220.1902 | 55220.1902 | 55225.7222 | 55242.4707 | 55253.6274 | 55242.4707 | 54344.1481 | 55233.1049 | 47235.8371 | 55264.34 | 55233.1049 | 54515.5419 | 43102.1707 | 55264.34 | 38753.7721 | 55557.1282 | 35910.8211 | 37992.6656 | 55242.4707 | 39781.9006 | 42379.9997 | 44128.1546 | 55225.7222 | 55220.1902 | 40046.4768 | 27108.5326 | 55225.7222 | 55264.34 | 55225.7222 | 46007.7247 | 50799.4145 | 36649.8633 | 55278.2867 | 43368.0734 | 23987.1616 | 42823.47 | 26234.5303 | 18617.632 | 55264.34 | 55220.1902 | 55253.6274 | 39055.3119 | 54786.1592 | 42643.6407 | 55233.1049 | 42998.543 | 28020.4047 | 47777.5945 | 55225.7222 | 55233.1049 | 47180.1296 | 55233.1049 | 13482.3433 | 55264.34 | 55264.34 | 55242.4707 | 55654.7743 | 32018.2704 | 29432.4206 | 35790.8895 | 55264.34 | 52063.817 | 26619.8596 | 55233.1049 | 55253.6274 | 50764.7697 | 36893.5245 | 44309.3973 | 55220.1902 | 55225.7222 | 51286.9179 | 35345.0678 | 55253.6274 | 27838.8298 | 55264.34 | 55253.6274 | 55264.34 | 45029.1097 | 35054.82 | 55233.1049 | 55264.34 | 55220.1902 | 55264.34 | 34375.9092 | 51200.731 | 55221.4385 | 55787.8116 | 24147.4945 | 55253.6274 | 42410.2309 | 55655.1622 | 55233.1049 | 44985.9095 | 50750.6447 | 55233.1049 | 51889.6015 | 55278.2867 | 43891.9831 | 50829.3407 | 53661.083 | 40416.2432 | 53759.1317 | 55278.2867 | 43504.2619 | 20859.9096 | 40469.4754 | 47932.2836 | 52127.1131 | 55264.34 | 55253.6274 | 55278.2867 | 55253.6274 | 42883.6459 | 54232.8211 | 55233.1049 | 46402.3163 | 52100.5188 | 55278.2867 | 56017.8267 | 55225.7222 | 55278.2867 | 55253.6274 | 43083.6277 | 25169.7985 | 55242.4707 | 55253.6274 | 55225.7222 | 55253.6274 | 55625.4475 | 55242.4707 | 55242.4707 | 50304.7993 | 55863.1653 | 38156.0114 | 55264.34 | 52514.468 | 55253.6274 | 33706.6436 | 55225.7222 | 34398.2596 | 46957.0223 | 55278.2867 | 30439.2814 | 34820.7526 | 55225.7222 | 55264.34 | 55225.7222 | 55264.34 | 55233.1049 | 55242.4707 | 55225.7222 | 55233.1049 | 55253.6274 | 55233.1049 | 55253.6274 | 43904.6165 | 55264.34 | 55225.7222 | 55253.6274 | 36786.3295 | 55264.34 | 53599.148 | 49227.4926 | 55220.1902 | 31439.6403 | 55253.6274 | 36939.7166 | 16012.1722 | 46458.0624 | 55253.6274 | 55220.1902 | 55225.7222 | 52561.4595 | 55242.4707 | 55242.4707 | 35446.6064 | 55225.7222 | 55242.4707 | 35616.8562 | 55253.6274 | 35083.2435 | 55278.2867 | 55264.34 | 54203.1416 | 41138.5151 | 52358.1376 | 55220.1902 | 55242.4707 | 55242.4707 | 38565.0062 | 34654.0886 | 55218.4554 | 55242.4707 | 38509.5004 | 47139.3251 | 19622.956 | 49923.688 | 55242.4707 | 37512.0773 | 41941.7538 | 55264.34 | 46557.2002 | 32441.1251 | 46929.1724 | 52389.6318 | 30141.1387 | 55220.1902 | 55233.1049 | 55253.6274 | 55220.1902 | 55233.1049 | 55233.1049 | 38947.7728 | 37280.6387 | 34743.2402 | 55253.6274 | 43123.1331 | 55253.6274 | 55278.2867 | 29032.8917 | 55233.1049 | 47349.8584 | 52422.2864 | 46695.8302 | 55225.7222 | 53881.2112 | 55929.3375 | 54188.9403 | 40471.4463 | 31123.522 | 55242.4707 | 55225.7222 | 55253.6274 | 55242.4707 | 24799.4642 | 55253.6274 | 55220.1902 | 55220.1902 | 55278.2867 | 29655.7673 | 55264.34 | 40585.1305 | 55233.1049 | 55242.4707 | 42265.2602 | 13127.842 | 37175.7214 | 27571.2832 | 55220.1902 | 55253.6274 | 43032.2898 | 55233.1049 | 55233.1049 | 35360.1849 | 55264.34 | 36494.6415 | 55278.2867 | 30445.7907 | 46113.8282 | 50617.2092 | 55253.6274 | 46431.2787 | 44911.2827 | 55220.1902 | 55225.7222 | 55278.2867 | 55233.1049 | 32202.2647 | 51845.5297 | 48883.725 | 29292.4276 | 35873.9145 | 55220.1902 | 55233.1049 | 55225.7222 | 32424.3609 | 55242.4707 | 45764.2149 | 55133.7959 | 55220.1902 | 55278.2867 | 55279.7529 | 55279.7529 | 55279.7529 | 55279.7529 | 55279.7529 | 34030.4049 | 4729.9314 | 55279.7529 | 55279.7529 | 55279.7529
47869.3918 | 55066.6977 | 32187.7798 | 55113.1749 | 11046.8009 | 2046 | 55141.9154 | 55077.0294 | 37797.5529 | 55071.1233 | 55102.0175 | 55071.1233 | 32187.7798 | 55066.6977 | 55102.0175 | 55077.0294 | 38824.0466 | 55084.5221 | 56385.0808 | 55113.1749 | 29657.7377 | 55071.1233 | 37186.6572 | 55113.1749 | 37858.2167 | 55077.0294 | 55066.6977 | 55066.6977 | 55093.4474 | 55084.5221 | 52242.9474 | 40861.1853 | 45744.1587 | 49283.9792 | 55113.1749 | 11976.1128 | 49179.6695 | 12343.4758 | 39910.6589 | 50950.7185 | 22548.2834 | 55071.1233 | 41998.7692 | 49487.5844 | 55093.4474 | 55155.3234 | 55113.1749 | 46509.032 | 55084.5221 | 55093.4474 | 55113.1749 | 44565.1028 | 55093.4474 | 55102.0175 | 55102.0175 | 48841.2538 | 49599.4225 | 55084.5221 | 55084.5221 | 53938.1189 | 55113.1749 | 55113.1749 | 35338.3632 | 55093.4474 | 32847.1615 | 44604.5402 | 55113.1749 | 27259.2941 | 55077.0294 | 55071.1233 | 43589.4331 | 55066.6977 | 55113.1749 | 55077.0294 | 55113.1749 | 55102.0175 | 55077.0294 | 37469.1768 | 55071.1233 | 56211.5914 | 55093.4474 | 55071.1233 | 45687.5249 | 33991.5392 | 45619.4214 | 55093.4474 | 39141.2567 | 55077.0294 | 36164.4845 | 55071.1233 | 55102.0175 | 53371.116 | 34584.964 | 49227.8977 | 55268.2575 | 47097.5218 | 52038.1606 | 26266.4771 | 34235.7306 | 55084.5221 | 55071.1233 | 50500.4583 | 55077.0294 | 55071.1233 | 22791.2992 | 49304.0931 | 55102.0175 | 36532.3561 | 55066.6977 | 48509.4651 | 26821.7911 | 46965.5204 | 28803.8822 | 45703.3941 | 55066.6977 | 55077.0294 | 42783.8394 | 55084.5221 | 55077.0294 | 34715.233 | 55883.5726 | 53814.9471 | 55113.1749 | 41642.5484 | 55077.0294 | 47073.7126 | 38554.1587 | 30042.2591 | 44680.221 | 55084.5221 | 42041.9687 | 55071.1233 | 55066.6977 | 40539.2955 | 55071.1233 | 40808.6037 | 16147.7206 | 21471.171 | 55071.1233 | 54566.3861 | 53241.6615 | 55999.0755 | 28018.6698 | 32837.4736 | 50632.8705 | 36244.4343 | 25978.1742 | 55084.5221 | 55113.1749 | 55630.4056 | 55113.1749 | 55102.0175 | 55071.1233 | 48194.0697 | 55093.4474 | 33487.6065 | 29802.7456 | 55113.1749 | 55093.4474 | 52930.1584 | 48660.0635 | 42973.0016 | 45050.3071 | 55113.1749 | 55113.1749 | 55113.1749 | 55077.0294 | 39181.1828 | 55093.4474 | 55066.6977 | 37965.8119 | 52589.6273 | 55113.1749 | 47044.5793 | 46628.7984 | 55066.6977 | 55084.5221 | 36861.0064 | 55077.0294 | 37351.1739 | 51727.4984 | 55084.5221 | 55077.0294 | 55084.5221 | 41412.3153 | 12746.5032 | 55077.0294 | 55066.6977 | 45500.3737 | 37108.1876 | 48634.8683 | 55113.1749 | 31652.7296 | 54509.6199 | 55077.0294 | 39179.0456 | 55084.5221 | 55084.5221 | 55077.0294 | 49465.8707 | 53131.0351 | 50807.386 | 55212.8137 | 26880.336 | 19992.4589 | 55084.5221 | 55093.4474 | 50107.2349 | 55093.4474 | 55113.1749 | 55113.1749 | 54130.501 | 55071.1233 | 55093.4474 | 55077.0294 | 55084.5221 | 27245.2095 | 55102.0175 | 55113.1749 | 33934.4318 | 55071.1233 | 50474.1476 | 54016.6411 | 55071.1233 | 53050.4719 | 55113.1749 | 55066.6977 | 55066.6977 | 55071.1233 | 55084.5221 | 55093.4474 | 55084.5221 | 54136.5754 | 55077.0294 | 46611.2449 | 55102.0175 | 55077.0294 | 54319.1677 | 42334.4179 | 55102.0175 | 37768.5994 | 55422.0237 | 34681.2854 | 37041.8437 | 55084.5221 | 38810.2377 | 41509.8629 | 43355.1374 | 55071.1233 | 55066.6977 | 39159.4942 | 25605.4574 | 55071.1233 | 55102.0175 | 55071.1233 | 45339.1281 | 50369.6236 | 35513.3564 | 55113.1749 | 42515.9658 | 22184.1968 | 41895.1824 | 24623.3955 | 16309.616 | 55102.0175 | 55066.6977 | 55093.4474 | 37949.5124 | 54605.7036 | 41704.1139 | 55077.0294 | 42162.7697 | 26166.9256 | 47207.3241 | 55071.1233 | 55077.0294 | 46552.2605 | 55077.0294 | 11330.4019 | 55102.0175 | 55102.0175 | 55084.5221 | 55525.4137 | 30572.482 | 27667.1925 | 34554.6909 | 55102.0175 | 51752.5929 | 25093.5142 | 55077.0294 | 55093.4474 | 50332.8134 | 35594.6154 | 43473.9803 | 55066.6977 | 55071.1233 | 50940.3802 | 34084.1015 | 55093.4474 | 26307.9099 | 55102.0175 | 55093.4474 | 55102.0175 | 44306.1456 | 33884.6997 | 55077.0294 | 55102.0175 | 55066.6977 | 55102.0175 | 32919.6491 | 50830.0593 | 55053.7427 | 55669.7955 | 22432.0079 | 55093.4474 | 41576.9013 | 55507.1811 | 55077.0294 | 44334.138 | 50317.8056 | 55077.0294 | 51561.2203 | 55113.1749 | 43209.3121 | 50447.9464 | 53417.673 | 39390.4985 | 53524.227 | 55113.1749 | 42696.584 | 18794.2122 | 39602.6356 | 47389.5883 | 51780.3033 | 55102.0175 | 55093.4474 | 55113.1749 | 55093.4474 | 42104.9669 | 54019.8163 | 55077.0294 | 45728.6935 | 51787.5381 | 55113.1749 | 55905.3469 | 55071.1233 | 55113.1749 | 55093.4474 | 42171.6001 | 23636.1191 | 55084.5221 | 55093.4474 | 55071.1233 | 55093.4474 | 55476.1158 | 55084.5221 | 55084.5221 | 49874.9291 | 55737.8848 | 37212.6144 | 55102.0175 | 52221.1992 | 55093.4474 | 32286.2165 | 55071.1233 | 33143.2473 | 46287.0818 | 55113.1749 | 29145.1239 | 33725.7529 | 55071.1233 | 55102.0175 | 55071.1233 | 55102.0175 | 55077.0294 | 55084.5221 | 55071.1233 | 55077.0294 | 55093.4474 | 55077.0294 | 55093.4474 | 43043.9006 | 55102.0175 | 55071.1233 | 55093.4474 | 35744.1018 | 55102.0175 | 53357.7117 | 48752.9662 | 55066.6977 | 30088.761 | 55093.4474 | 35767.3418 | 13889.9195 | 45892.0313 | 55093.4474 | 55066.6977 | 55071.1233 | 52241.7964 | 55084.5221 | 55084.5221 | 34340.5824 | 55071.1233 | 55084.5221 | 34308.7946 | 55093.4474 | 33743.7929 | 55113.1749 | 55102.0175 | 53990.4914 | 40303.5343 | 52042.3418 | 55066.6977 | 55084.5221 | 55084.5221 | 37529.2963 | 33289.3936 | 55050.624 | 55084.5221 | 37371.5943 | 46604.2605 | 17681.2424 | 49507.0488 | 55084.5221 | 36315.4993 | 41005.745 | 55102.0175 | 45995.6753 | 31237.9605 | 46286.5412 | 52075.5857 | 28662.0673 | 55066.6977 | 55077.0294 | 55093.4474 | 55066.6977 | 55077.0294 | 55077.0294 | 37972.3001 | 36127.204 | 33383.7893 | 55093.4474 | 42327.3246 | 55093.4474 | 55113.1749 | 27421.2489 | 55077.0294 | 46824.3635 | 52124.6281 | 46065.4617 | 55071.1233 | 53651.6173 | 55802.9431 | 53975.4083 | 39396.1573 | 29860.4663 | 55084.5221 | 55071.1233 | 55093.4474 | 55084.5221 | 23186.4333 | 55093.4474 | 55066.6977 | 55066.6977 | 55113.1749 | 28273.9889 | 55102.0175 | 39615.2787 | 55077.0294 | 55084.5221 | 41302.0846 | 11046.8009 | 36016.458 | 26090.2437 | 55066.6977 | 55093.4474 | 42231.7001 | 55077.0294 | 55077.0294 | 34205.3329 | 55102.0175 | 35170.8022 | 55113.1749 | 28982.7537 | 45451.1262 | 50204.6951 | 55093.4474 | 45809.5832 | 44233.9855 | 55066.6977 | 55071.1233 | 55113.1749 | 55077.0294 | 30889.5166 | 51524.3835 | 48405.0499 | 27768.6872 | 34744.7489 | 55066.6977 | 55077.0294 | 55071.1233 | 31122.7177 | 55084.5221 | 45149.5055 | 54967.6244 | 55066.6977 | 55113.1749 | 55141.9154 | 55141.9154 | 55141.9154 | 55141.9154 | 55141.9154 | 32856.9427 | 2956.2071 | 55141.9154 | 55141.9154 | 55141.9154
47348.5529 | 54913.2052 | 30865.7894 | 54948.0631 | 8965.7598 | 2047 | 55004.0778 | 54920.954 | 36683.3112 | 54916.5244 | 54939.6951 | 54916.5244 | 30983.9011 | 54913.2052 | 54939.6951 | 54920.954 | 37921.8163 | 54926.5735 | 56286.4072 | 54948.0631 | 28091.284 | 54916.5244 | 36210.0001 | 54948.0631 | 36877.3115 | 54920.954 | 54913.2052 | 54913.2052 | 54933.2675 | 54926.5735 | 51937.7098 | 39872.0744 | 45171.6983 | 48836.0034 | 54948.0631 | 9662.7437 | 48756.5792 | 9938.266 | 39084.5681 | 50586.0797 | 20967.3068 | 54916.5244 | 41240.8445 | 49060.4586 | 54933.2675 | 54995.4239 | 54948.0631 | 45940.0704 | 54926.5735 | 54933.2675 | 54948.0631 | 43793.8694 | 54933.2675 | 54939.6951 | 54939.6951 | 48321.5587 | 49167.2189 | 54926.5735 | 54926.5735 | 53722.892 | 54948.0631 | 54948.0631 | 34024.3805 | 54933.2675 | 31577.3448 | 43868.4644 | 54948.0631 | 25773.6783 | 54920.954 | 54916.5244 | 42796.9626 | 54913.2052 | 54948.0631 | 54920.954 | 54948.0631 | 54939.6951 | 54920.954 | 36536.9347 | 54916.5244 | 56094.2369 | 54933.2675 | 54916.5244 | 45011.615 | 32826.5065 | 44988.2177 | 54933.2675 | 38101.6652 | 54920.954 | 35141.365 | 54916.5244 | 54939.6951 | 53127.4971 | 33402.0374 | 48798.5697 | 55119.4957 | 46521.4723 | 51736.5719 | 24847.1611 | 32923.6099 | 54926.5735 | 54916.5244 | 50091.9336 | 54920.954 | 54916.5244 | 21092.9217 | 48844.1789 | 54939.6951 | 35446.7992 | 54913.2052 | 48022.7636 | 25315.3418 | 46446.1627 | 27391.8182 | 45076.3891 | 54913.2052 | 54920.954 | 42061.5998 | 54926.5735 | 54920.954 | 33538.8199 | 55756.7753 | 53594.1214 | 54948.0631 | 40868.4319 | 54920.954 | 46559.0589 | 37639.6609 | 28740.8567 | 44002.0574 | 54926.5735 | 41163.5279 | 54916.5244 | 54913.2052 | 39618.0762 | 54916.5244 | 39901.5584 | 13704.8765 | 19780.1737 | 54916.5244 | 54379.7167 | 52993.3013 | 55891.5288 | 26361.1568 | 31663.1265 | 50231.702 | 35186.6823 | 24364.9082 | 54926.5735 | 54948.0631 | 55499.7511 | 54948.0631 | 54939.6951 | 54916.5244 | 47675.7332 | 54933.2675 | 32249.8121 | 28537.1803 | 54948.0631 | 54933.2675 | 52669.115 | 48149.2946 | 42235.6575 | 44447.6793 | 54948.0631 | 54948.0631 | 54948.0631 | 54920.954 | 38323.3757 | 54933.2675 | 54913.2052 | 37024.571 | 52290.4247 | 54948.0631 | 46465.7433 | 46028.0793 | 54913.2052 | 54926.5735 | 35791.882 | 54920.954 | 36155.5918 | 51411.7887 | 54926.5735 | 54920.954 | 54926.5735 | 40455.6239 | 10240.5365 | 54920.954 | 54913.2052 | 44901.6129 | 35898.3121 | 48154.437 | 54948.0631 | 30263.7963 | 54323.6808 | 54920.954 | 38321.1456 | 54926.5735 | 54926.5735 | 54920.954 | 49047.3597 | 52877.4069 | 50415.9128 | 55067.9163 | 25159.5823 | 17775.7759 | 54926.5735 | 54933.2675 | 49717.8769 | 54933.2675 | 54948.0631 | 54948.0631 | 53923.6453 | 54916.5244 | 54933.2675 | 54920.954 | 54926.5735 | 25695.2952 | 54939.6951 | 54948.0631 | 32848.5051 | 54916.5244 | 50050.505 | 53803.8539 | 54916.5244 | 52793.0074 | 54948.0631 | 54913.2052 | 54913.2052 | 54916.5244 | 54926.5735 | 54933.2675 | 54926.5735 | 53929.0028 | 54920.954 | 45986.6527 | 54939.6951 | 54920.954 | 54122.7935 | 41566.6651 | 54939.6951 | 36783.4267 | 55286.9193 | 33451.7497 | 36091.0219 | 54926.5735 | 37838.5749 | 40639.726 | 42582.1203 | 54916.5244 | 54913.2052 | 38272.5116 | 24102.3822 | 54916.5244 | 54939.6951 | 54916.5244 | 44670.5315 | 49939.8326 | 34376.8494 | 54948.0631 | 41663.8581 | 20381.2319 | 40966.8949 | 23012.2607 | 14001.6 | 54939.6951 | 54913.2052 | 54933.2675 | 36843.7129 | 54425.248 | 40764.5871 | 54920.954 | 41326.9964 | 24313.4465 | 46637.0536 | 54916.5244 | 54920.954 | 45924.3914 | 54920.954 | 9178.4605 | 54939.6951 | 54939.6951 | 54926.5735 | 55396.0532 | 29126.6935 | 25901.9644 | 33318.4924 | 54939.6951 | 51441.3689 | 23567.1688 | 54920.954 | 54933.2675 | 49900.8571 | 34295.7063 | 42638.5632 | 54913.2052 | 54916.5244 | 50593.8426 | 32823.1351 | 54933.2675 | 24776.9901 | 54939.6951 | 54933.2675 | 54939.6951 | 43583.1816 | 32714.5793 | 54920.954 | 54939.6951 | 54913.2052 | 54939.6951 | 31463.3891 | 50459.3875 | 54886.0469 | 55551.7793 | 20716.5213 | 54933.2675 | 40743.5716 | 55359.2 | 54920.954 | 43682.3664 | 49884.9665 | 54920.954 | 51232.839 | 54948.0631 | 42526.641 | 50066.5521 | 53174.263 | 38364.7537 | 53289.3222 | 54948.0631 | 41888.9062 | 16728.5148 | 38735.7957 | 46846.893 | 51433.4935 | 54939.6951 | 54933.2675 | 54948.0631 | 54933.2675 | 41326.2879 | 53806.8114 | 54920.954 | 45055.0707 | 51474.5575 | 54948.0631 | 55792.8671 | 54916.5244 | 54948.0631 | 54933.2675 | 41259.5724 | 22102.4396 | 54926.5735 | 54933.2675 | 54916.5244 | 54933.2675 | 55326.784 | 54926.5735 | 54926.5735 | 49445.0589 | 55612.6043 | 36269.2173 | 54939.6951 | 51927.9305 | 54933.2675 | 30865.7894 | 54916.5244 | 31888.2349 | 45617.1413 | 54948.0631 | 27850.9664 | 32630.7532 | 54916.5244 | 54939.6951 | 54916.5244 | 54939.6951 | 54920.954 | 54926.5735 | 54916.5244 | 54920.954 | 54933.2675 | 54920.954 | 54933.2675 | 42183.1848 | 54939.6951 | 54916.5244 | 54933.2675 | 34701.874 | 54939.6951 | 53116.2754 | 48278.4397 | 54913.2052 | 28737.8817 | 54933.2675 | 34594.967 | 11767.6668 | 45326.0002 | 54933.2675 | 54913.2052 | 54916.5244 | 51922.1332 | 54926.5735 | 54926.5735 | 33234.5583 | 54916.5244 | 54926.5735 | 33000.733 | 54933.2675 | 32404.3423 | 54948.0631 | 54939.6951 | 53777.8413 | 39468.5535 | 51726.5459 | 54913.2052 | 54926.5735 | 54926.5735 | 36493.5864 | 31924.6986 | 54882.7926 | 54926.5735 | 36233.6882 | 46069.1959 | 15739.5289 | 49090.4095 | 54926.5735 | 35118.9213 | 40069.7362 | 54939.6951 | 45434.1505 | 30034.7959 | 45643.9099 | 51761.5395 | 27182.996 | 54913.2052 | 54920.954 | 54933.2675 | 54913.2052 | 54920.954 | 54920.954 | 36996.8274 | 34973.7693 | 32024.3385 | 54933.2675 | 41531.5161 | 54933.2675 | 54948.0631 | 25809.6061 | 54920.954 | 46298.8686 | 51826.9697 | 45435.0932 | 54916.5244 | 53422.0235 | 55676.5487 | 53761.8763 | 38320.8683 | 28597.4106 | 54926.5735 | 54916.5244 | 54933.2675 | 54926.5735 | 21573.4025 | 54933.2675 | 54913.2052 | 54913.2052 | 54948.0631 | 26892.2106 | 54939.6951 | 38645.4269 | 54920.954 | 54926.5735 | 40338.909 | 8965.7598 | 34857.1946 | 24609.2043 | 54913.2052 | 54933.2675 | 41431.1104 | 54920.954 | 54920.954 | 33050.4808 | 54939.6951 | 33846.9629 | 54948.0631 | 27519.7166 | 44788.4243 | 49792.181 | 54933.2675 | 45187.8876 | 43556.6883 | 54913.2052 | 54916.5244 | 54948.0631 | 54920.954 | 29576.7685 | 51203.2373 | 47926.3749 | 26244.9469 | 33615.5833 | 54913.2052 | 54920.954 | 54916.5244 | 29821.0744 | 54926.5735 | 44534.7961 | 54801.4529 | 54913.2052 | 54948.0631 | 55004.0778 | 55004.0778 | 55004.0778 | 55004.0778 | 55004.0778 | 31683.4805 | 2956.2071 | 55004.0778 | 55004.0778 | 55004.0778
46827.714 | 54759.7127 | 29445.3623 | 54782.9513 | 6884.7186 | 2048 | 54866.0641 | 54764.8785 | 35569.0695 | 54761.9255 | 54777.3726 | 54761.9255 | 29780.0223 | 54759.7127 | 54777.3726 | 54764.8785 | 37019.5861 | 54768.6249 | 56187.7336 | 54782.9513 | 26524.8303 | 54761.9255 | 35233.3431 | 54782.9513 | 35896.4062 | 54764.8785 | 54759.7127 | 54759.7127 | 54773.0875 | 54768.6249 | 51632.4721 | 38882.9635 | 44599.238 | 48388.0276 | 54782.9513 | 7349.3746 | 48333.4889 | 7533.0561 | 38258.4774 | 50221.4409 | 19386.3301 | 54761.9255 | 40482.9198 | 48633.3328 | 54773.0875 | 54835.5244 | 54782.9513 | 45371.1087 | 54768.6249 | 54773.0875 | 54782.9513 | 43022.636 | 54773.0875 | 54777.3726 | 54777.3726 | 47801.8637 | 48735.0153 | 54768.6249 | 54768.6249 | 53507.665 | 54782.9513 | 54782.9513 | 32710.3977 | 54773.0875 | 30307.5282 | 43132.3886 | 54782.9513 | 24288.0625 | 54764.8785 | 54761.9255 | 42004.492 | 54759.7127 | 54782.9513 | 54764.8785 | 54782.9513 | 54777.3726 | 54764.8785 | 35604.6925 | 54761.9255 | 55976.8823 | 54773.0875 | 54761.9255 | 44335.7051 | 31661.4738 | 44357.0141 | 54773.0875 | 37062.0736 | 54764.8785 | 34118.2456 | 54761.9255 | 54777.3726 | 52883.8781 | 32219.1109 | 48369.2418 | 54970.7339 | 45945.4228 | 51434.9832 | 23427.845 | 31611.4891 | 54768.6249 | 54761.9255 | 49683.4088 | 54764.8785 | 54761.9255 | 19394.5442 | 48384.2647 | 54777.3726 | 34361.2422 | 54759.7127 | 47536.0621 | 23808.8925 | 45926.8051 | 25979.7541 | 44449.3841 | 54759.7127 | 54764.8785 | 41339.3601 | 54768.6249 | 54764.8785 | 32362.4068 | 55629.9781 | 53373.2957 | 54782.9513 | 40094.3154 | 54764.8785 | 46044.4053 | 36725.163 | 27439.4543 | 43323.8937 | 54768.6249 | 40285.0871 | 54761.9255 | 54759.7127 | 38696.8568 | 54761.9255 | 38994.5132 | 11262.0324 | 18089.1764 | 54761.9255 | 54193.0474 | 52744.9411 | 55783.9821 | 24703.6438 | 30488.7793 | 49830.5335 | 34128.9303 | 22751.6422 | 54768.6249 | 54782.9513 | 55369.0967 | 54782.9513 | 54777.3726 | 54761.9255 | 47157.3967 | 54773.0875 | 31012.0177 | 27271.6151 | 54782.9513 | 54773.0875 | 52408.0717 | 47638.5257 | 41498.3135 | 43845.0515 | 54782.9513 | 54782.9513 | 54782.9513 | 54764.8785 | 37465.5686 | 54773.0875 | 54759.7127 | 36083.3301 | 51991.2222 | 54782.9513 | 45886.9073 | 45427.3601 | 54759.7127 | 54768.6249 | 34722.7576 | 54764.8785 | 34960.0096 | 51096.079 | 54768.6249 | 54764.8785 | 54768.6249 | 39498.9324 | 7734.5698 | 54764.8785 | 54759.7127 | 44302.852 | 34688.4367 | 47674.0057 | 54782.9513 | 28874.8629 | 54137.7417 | 54764.8785 | 37463.2456 | 54768.6249 | 54768.6249 | 54764.8785 | 48628.8487 | 52623.7788 | 50024.4395 | 54923.0188 | 23438.8285 | 15559.0929 | 54768.6249 | 54773.0875 | 49328.5188 | 54773.0875 | 54782.9513 | 54782.9513 | 53716.7895 | 54761.9255 | 54773.0875 | 54764.8785 | 54768.6249 | 24145.381 | 54777.3726 | 54782.9513 | 31762.5783 | 54761.9255 | 49626.8625 | 53591.0668 | 54761.9255 | 52535.5429 | 54782.9513 | 54759.7127 | 54759.7127 | 54761.9255 | 54768.6249 | 54773.0875 | 54768.6249 | 53721.4301 | 54764.8785 | 45362.0606 | 54777.3726 | 54764.8785 | 53926.4192 | 40798.9123 | 54777.3726 | 35798.2539 | 55151.8148 | 32222.2141 | 35140.2 | 54768.6249 | 36866.912 | 39769.5892 | 41809.1032 | 54761.9255 | 54759.7127 | 37385.529 | 22599.307 | 54761.9255 | 54777.3726 | 54761.9255 | 44001.935 | 49510.0416 | 33240.3425 | 54782.9513 | 40811.7504 | 18578.267 | 40038.6074 | 21401.1259 | 11693.584 | 54777.3726 | 54759.7127 | 54773.0875 | 35737.9134 | 54244.7925 | 39825.0602 | 54764.8785 | 40491.2231 | 22459.9674 | 46066.7831 | 54761.9255 | 54764.8785 | 45296.5223 | 54764.8785 | 7026.5192 | 54777.3726 | 54777.3726 | 54768.6249 | 55266.6926 | 27680.905 | 24136.7363 | 32082.2939 | 54777.3726 | 51130.1448 | 22040.8235 | 54764.8785 | 54773.0875 | 49468.9009 | 32996.7972 | 41803.1461 | 54759.7127 | 54761.9255 | 50247.3049 | 31562.1687 | 54773.0875 | 23246.0703 | 54777.3726 | 54773.0875 | 54777.3726 | 42860.2175 | 31544.459 | 54764.8785 | 54777.3726 | 54759.7127 | 54777.3726 | 30007.129 | 50088.7158 | 54718.3511 | 55433.7631 | 19001.0347 | 54773.0875 | 39910.2419 | 55211.2189 | 54764.8785 | 43030.5949 | 49452.1274 | 54764.8785 | 50904.4578 | 54782.9513 | 41843.9699 | 49685.1578 | 52930.853 | 37339.009 | 53054.4175 | 54782.9513 | 41081.2284 | 14662.8174 | 37868.9559 | 46304.1977 | 51086.6837 | 54777.3726 | 54773.0875 | 54782.9513 | 54773.0875 | 40547.6088 | 53593.8065 | 54764.8785 | 44381.4479 | 51161.5769 | 54782.9513 | 55680.3874 | 54761.9255 | 54782.9513 | 54773.0875 | 40347.5448 | 20568.7602 | 54768.6249 | 54773.0875 | 54761.9255 | 54773.0875 | 55177.4522 | 54768.6249 | 54768.6249 | 49015.1887 | 55487.3238 | 35325.8203 | 54777.3726 | 51634.6617 | 54773.0875 | 29445.3623 | 54761.9255 | 30633.2225 | 44947.2008 | 54782.9513 | 26556.8089 | 31535.7535 | 54761.9255 | 54777.3726 | 54761.9255 | 54777.3726 | 54764.8785 | 54768.6249 | 54761.9255 | 54764.8785 | 54773.0875 | 54764.8785 | 54773.0875 | 41322.4689 | 54777.3726 | 54761.9255 | 54773.0875 | 33659.6463 | 54777.3726 | 52874.8392 | 47803.9133 | 54759.7127 | 27387.0024 | 54773.0875 | 33422.5922 | 9645.4141 | 44759.9691 | 54773.0875 | 54759.7127 | 54761.9255 | 51602.47 | 54768.6249 | 54768.6249 | 32128.5342 | 54761.9255 | 54768.6249 | 31692.6713 | 54773.0875 | 31064.8917 | 54782.9513 | 54777.3726 | 53565.1911 | 38633.5727 | 51410.7501 | 54759.7127 | 54768.6249 | 54768.6249 | 35457.8765 | 30560.0035 | 54714.9612 | 54768.6249 | 35095.7821 | 45534.1313 | 13797.8154 | 48673.7703 | 54768.6249 | 33922.3432 | 39133.7274 | 54777.3726 | 44872.6257 | 28831.6313 | 45001.2787 | 51447.4933 | 25703.9246 | 54759.7127 | 54764.8785 | 54773.0875 | 54759.7127 | 54764.8785 | 54764.8785 | 36021.3548 | 33820.3347 | 30664.8877 | 54773.0875 | 40735.7077 | 54773.0875 | 54782.9513 | 24197.9632 | 54764.8785 | 45773.3737 | 51529.3114 | 44804.7247 | 54761.9255 | 53192.4296 | 55550.1542 | 53548.3443 | 37245.5793 | 27334.355 | 54768.6249 | 54761.9255 | 54773.0875 | 54768.6249 | 19960.3716 | 54773.0875 | 54759.7127 | 54759.7127 | 54782.9513 | 25510.4323 | 54777.3726 | 37675.5752 | 54764.8785 | 54768.6249 | 39375.7334 | 6884.7186 | 33697.9312 | 23128.1648 | 54759.7127 | 54773.0875 | 40630.5207 | 54764.8785 | 54764.8785 | 31895.6287 | 54777.3726 | 32523.1236 | 54782.9513 | 26056.6796 | 44125.7224 | 49379.6669 | 54773.0875 | 44566.1921 | 42879.3911 | 54759.7127 | 54761.9255 | 54782.9513 | 54764.8785 | 28264.0205 | 50882.0911 | 47447.6998 | 24721.2065 | 32486.4177 | 54759.7127 | 54764.8785 | 54761.9255 | 28519.4311 | 54768.6249 | 43920.0867 | 54635.2814 | 54759.7127 | 54782.9513 | 54866.0641 | 54866.0641 | 54866.0641 | 54866.0641 | 54866.0641 | 30510.0182 | 2956.2071 | 54866.0641 | 54866.0641 | 54866.0641
46306.8751 | 54606.2202 | 28024.9353 | 54617.8395 | 4803.6775 | 2049 | 54728.4027 | 54608.8031 | 34454.8278 | 54607.3266 | 54615.0501 | 54607.3266 | 28576.1436 | 54606.2202 | 54615.0501 | 54608.8031 | 36117.3558 | 54610.6763 | 56089.06 | 54617.8395 | 24958.3767 | 54607.3266 | 34256.6861 | 54617.8395 | 34915.501 | 54608.8031 | 54606.2202 | 54606.2202 | 54612.9076 | 54610.6763 | 51327.2345 | 37893.8526 | 44026.7777 | 47940.0519 | 54617.8395 | 5036.0055 | 47910.3986 | 5127.8463 | 37432.3866 | 49856.8021 | 17805.3535 | 54607.3266 | 39724.9951 | 48206.207 | 54612.9076 | 54675.6249 | 54617.8395 | 44802.1471 | 54610.6763 | 54612.9076 | 54617.8395 | 42251.4026 | 54612.9076 | 54615.0501 | 54615.0501 | 47282.1686 | 48302.8117 | 54610.6763 | 54610.6763 | 53292.4381 | 54617.8395 | 54617.8395 | 31396.4149 | 54612.9076 | 29037.7115 | 42396.3129 | 54617.8395 | 22802.4466 | 54608.8031 | 54607.3266 | 41212.0214 | 54606.2202 | 54617.8395 | 54608.8031 | 54617.8395 | 54615.0501 | 54608.8031 | 34672.4504 | 54607.3266 | 55859.5278 | 54612.9076 | 54607.3266 | 43659.7951 | 30496.4411 | 43725.8104 | 54612.9076 | 36022.4821 | 54608.8031 | 33095.1262 | 54607.3266 | 54615.0501 | 52640.2592 | 31036.1844 | 47939.9139 | 54821.972 | 45369.3732 | 51133.3945 | 22008.5289 | 30299.3684 | 54610.6763 | 54607.3266 | 49274.8841 | 54608.8031 | 54607.3266 | 17696.1667 | 47924.3505 | 54615.0501 | 33275.6853 | 54606.2202 | 47049.3607 | 22302.4432 | 45407.4474 | 24567.6901 | 43822.379 | 54606.2202 | 54608.8031 | 40617.1205 | 54610.6763 | 54608.8031 | 31185.9937 | 55503.1808 | 53152.47 | 54617.8395 | 39320.1989 | 54608.8031 | 45529.7516 | 35810.6651 | 26138.0519 | 42645.73 | 54610.6763 | 39406.6462 | 54607.3266 | 54606.2202 | 37775.6375 | 54607.3266 | 38087.468 | 8819.1883 | 16398.1791 | 54607.3266 | 54006.378 | 52496.5809 | 55676.4354 | 23046.1308 | 29314.4321 | 49429.365 | 33071.1783 | 21138.3762 | 54610.6763 | 54617.8395 | 55238.4422 | 54617.8395 | 54615.0501 | 54607.3266 | 46639.0602 | 54612.9076 | 29774.2233 | 26006.0498 | 54617.8395 | 54612.9076 | 52147.0283 | 47127.7568 | 40760.9695 | 43242.4237 | 54617.8395 | 54617.8395 | 54617.8395 | 54608.8031 | 36607.7615 | 54612.9076 | 54606.2202 | 35142.0892 | 51692.0197 | 54617.8395 | 45308.0714 | 44826.6409 | 54606.2202 | 54610.6763 | 33653.6332 | 54608.8031 | 33764.4275 | 50780.3692 | 54610.6763 | 54608.8031 | 54610.6763 | 38542.241 | 5228.6031 | 54608.8031 | 54606.2202 | 43704.0912 | 33478.5612 | 47193.5744 | 54617.8395 | 27485.9296 | 53951.8026 | 54608.8031 | 36605.3455 | 54610.6763 | 54610.6763 | 54608.8031 | 48210.3377 | 52370.1506 | 49632.9663 | 54778.1214 | 21718.0747 | 13342.4099 | 54610.6763 | 54612.9076 | 48939.1608 | 54612.9076 | 54617.8395 | 54617.8395 | 53509.9338 | 54607.3266 | 54612.9076 | 54608.8031 | 54610.6763 | 22595.4667 | 54615.0501 | 54617.8395 | 30676.6516 | 54607.3266 | 49203.22 | 53378.2796 | 54607.3266 | 52278.0784 | 54617.8395 | 54606.2202 | 54606.2202 | 54607.3266 | 54610.6763 | 54612.9076 | 54610.6763 | 53513.8575 | 54608.8031 | 44737.4684 | 54615.0501 | 54608.8031 | 53730.045 | 40031.1595 | 54615.0501 | 34813.0812 | 55016.7104 | 30992.6784 | 34189.3781 | 54610.6763 | 35895.2492 | 38899.4523 | 41036.0861 | 54607.3266 | 54606.2202 | 36498.5463 | 21096.2318 | 54607.3266 | 54615.0501 | 54607.3266 | 43333.3384 | 49080.2506 | 32103.8356 | 54617.8395 | 39959.6427 | 16775.3021 | 39110.3199 | 19789.9911 | 9385.568 | 54615.0501 | 54606.2202 | 54612.9076 | 34632.1138 | 54064.3369 | 38885.5334 | 54608.8031 | 39655.4497 | 20606.4883 | 45496.5127 | 54607.3266 | 54608.8031 | 44668.6533 | 54608.8031 | 4874.5778 | 54615.0501 | 54615.0501 | 54610.6763 | 55137.3321 | 26235.1166 | 22371.5082 | 30846.0954 | 54615.0501 | 50818.9207 | 20514.4781 | 54608.8031 | 54612.9076 | 49036.9446 | 31697.8881 | 40967.7291 | 54606.2202 | 54607.3266 | 49900.7672 | 30301.2023 | 54612.9076 | 21715.1504 | 54615.0501 | 54612.9076 | 54615.0501 | 42137.2534 | 30374.3387 | 54608.8031 | 54615.0501 | 54606.2202 | 54615.0501 | 28550.8689 | 49718.044 | 54550.6553 | 55315.747 | 17285.5481 | 54612.9076 | 39076.9123 | 55063.2378 | 54608.8031 | 42378.8233 | 49019.2883 | 54608.8031 | 50576.0765 | 54617.8395 | 41161.2989 | 49303.7635 | 52687.443 | 36313.2642 | 52819.5128 | 54617.8395 | 40273.5505 | 12597.12 | 37002.1161 | 45761.5024 | 50739.8739 | 54615.0501 | 54612.9076 | 54617.8395 | 54612.9076 | 39768.9298 | 53380.8017 | 54608.8031 | 43707.8251 | 50848.5962 | 54617.8395 | 55567.9076 | 54607.3266 | 54617.8395 | 54612.9076 | 39435.5171 | 19035.0807 | 54610.6763 | 54612.9076 | 54607.3266 | 54612.9076 | 55028.1205 | 54610.6763 | 54610.6763 | 48585.3185 | 55362.0433 | 34382.4233 | 54615.0501 | 51341.3929 | 54612.9076 | 28024.9353 | 54607.3266 | 29378.2102 | 44277.2603 | 54617.8395 | 25262.6514 | 30440.7538 | 54607.3266 | 54615.0501 | 54607.3266 | 54615.0501 | 54608.8031 | 54610.6763 | 54607.3266 | 54608.8031 | 54612.9076 | 54608.8031 | 54612.9076 | 40461.7531 | 54615.0501 | 54607.3266 | 54612.9076 | 32617.4186 | 54615.0501 | 52633.4029 | 47329.3869 | 54606.2202 | 26036.1231 | 54612.9076 | 32250.2174 | 7523.1614 | 44193.938 | 54612.9076 | 54606.2202 | 54607.3266 | 51282.8069 | 54610.6763 | 54610.6763 | 31022.5102 | 54607.3266 | 54610.6763 | 30384.6097 | 54612.9076 | 29725.441 | 54617.8395 | 54615.0501 | 53352.541 | 37798.5919 | 51094.9542 | 54606.2202 | 54610.6763 | 54610.6763 | 34422.1666 | 29195.3085 | 54547.1298 | 54610.6763 | 33957.876 | 44999.0667 | 11856.1019 | 48257.1311 | 54610.6763 | 32725.7652 | 38197.7185 | 54615.0501 | 44311.1009 | 27628.4666 | 44358.6474 | 51133.4472 | 24224.8532 | 54606.2202 | 54608.8031 | 54612.9076 | 54606.2202 | 54608.8031 | 54608.8031 | 35045.8821 | 32666.9 | 29305.4369 | 54612.9076 | 39939.8992 | 54612.9076 | 54617.8395 | 22586.3204 | 54608.8031 | 45247.8788 | 51231.653 | 44174.3562 | 54607.3266 | 52962.8358 | 55423.7598 | 53334.8123 | 36170.2904 | 26071.2993 | 54610.6763 | 54607.3266 | 54612.9076 | 54610.6763 | 18347.3408 | 54612.9076 | 54606.2202 | 54606.2202 | 54617.8395 | 24128.654 | 54615.0501 | 36705.7234 | 54608.8031 | 54610.6763 | 38412.5577 | 4803.6775 | 32538.6678 | 21647.1253 | 54606.2202 | 54612.9076 | 39829.9309 | 54608.8031 | 54608.8031 | 30740.7767 | 54615.0501 | 31199.2843 | 54617.8395 | 24593.6426 | 43463.0204 | 48967.1528 | 54612.9076 | 43944.4965 | 42202.0939 | 54606.2202 | 54607.3266 | 54617.8395 | 54608.8031 | 26951.2724 | 50560.9449 | 46969.0247 | 23197.4661 | 31357.2522 | 54606.2202 | 54608.8031 | 54607.3266 | 27217.7879 | 54610.6763 | 43305.3774 | 54469.1098 | 54606.2202 | 54617.8395 | 54728.4027 | 54728.4027 | 54728.4027 | 54728.4027 | 54728.4027 | 29336.556 | 2956.2071 | 54728.4027 | 54728.4027 | 54728.4027
45786.0362 | 54452.7276 | 26604.5082 | 54452.7276 | 2722.6364 | 2050 | 54590.5652 | 54452.7276 | 33340.5861 | 54452.7276 | 54452.7276 | 54452.7276 | 27372.2649 | 54452.7276 | 54452.7276 | 54452.7276 | 35215.1256 | 54452.7276 | 55990.3864 | 54452.7276 | 23391.923 | 54452.7276 | 33280.029 | 54452.7276 | 33934.5958 | 54452.7276 | 54452.7276 | 54452.7276 | 54452.7276 | 54452.7276 | 51021.9968 | 36904.7417 | 43454.3173 | 47492.0761 | 54452.7276 | 2722.6364 | 47487.3083 | 2722.6364 | 36606.2958 | 49492.1633 | 16224.3768 | 54452.7276 | 38967.0705 | 47779.0812 | 54452.7276 | 54515.7254 | 54452.7276 | 44233.1854 | 54452.7276 | 54452.7276 | 54452.7276 | 41480.1693 | 54452.7276 | 54452.7276 | 54452.7276 | 46762.4735 | 47870.6081 | 54452.7276 | 54452.7276 | 53077.2111 | 54452.7276 | 54452.7276 | 30082.4322 | 54452.7276 | 27767.8949 | 41660.2371 | 54452.7276 | 21316.8308 | 54452.7276 | 54452.7276 | 40419.5508 | 54452.7276 | 54452.7276 | 54452.7276 | 54452.7276 | 54452.7276 | 54452.7276 | 33740.2082 | 54452.7276 | 55742.1732 | 54452.7276 | 54452.7276 | 42983.8852 | 29331.4084 | 43094.6068 | 54452.7276 | 34982.8906 | 54452.7276 | 32072.0067 | 54452.7276 | 54452.7276 | 52396.6403 | 29853.2579 | 47510.586 | 54673.2102 | 44793.3237 | 50831.8058 | 20589.2129 | 28987.2477 | 54452.7276 | 54452.7276 | 48866.3593 | 54452.7276 | 54452.7276 | 15997.7893 | 47464.4363 | 54452.7276 | 32190.1284 | 54452.7276 | 46562.6592 | 20795.994 | 44888.0898 | 23155.6261 | 43195.374 | 54452.7276 | 54452.7276 | 39894.8808 | 54452.7276 | 54452.7276 | 30009.5806 | 55376.3836 | 52931.6443 | 54452.7276 | 38546.0823 | 54452.7276 | 45015.098 | 34896.1672 | 24836.6495 | 41967.5664 | 54452.7276 | 38528.2054 | 54452.7276 | 54452.7276 | 36854.4182 | 54452.7276 | 37180.4228 | 6376.3442 | 14707.1818 | 54452.7276 | 53819.7086 | 52248.2206 | 55568.8887 | 21388.6178 | 28140.0849 | 49028.1964 | 32013.4263 | 19525.1102 | 54452.7276 | 54452.7276 | 55107.7878 | 54452.7276 | 54452.7276 | 54452.7276 | 46120.7237 | 54452.7276 | 28536.4289 | 24740.4845 | 54452.7276 | 54452.7276 | 51885.985 | 46616.9879 | 40023.6254 | 42639.7959 | 54452.7276 | 54452.7276 | 54452.7276 | 54452.7276 | 35749.9544 | 54452.7276 | 54452.7276 | 34200.8483 | 51392.8172 | 54452.7276 | 44729.2354 | 44225.9217 | 54452.7276 | 54452.7276 | 32584.5088 | 54452.7276 | 32568.8454 | 50464.6595 | 54452.7276 | 54452.7276 | 54452.7276 | 37585.5495 | 2722.6364 | 54452.7276 | 54452.7276 | 43105.3304 | 32268.6858 | 46713.1431 | 54452.7276 | 26096.9963 | 53765.8635 | 54452.7276 | 35747.4455 | 54452.7276 | 54452.7276 | 54452.7276 | 47791.8268 | 52116.5225 | 49241.4931 | 54633.2239 | 19997.321 | 11125.7269 | 54452.7276 | 54452.7276 | 48549.8028 | 54452.7276 | 54452.7276 | 54452.7276 | 53303.0781 | 54452.7276 | 54452.7276 | 54452.7276 | 54452.7276 | 21045.5525 | 54452.7276 | 54452.7276 | 29590.7249 | 54452.7276 | 48779.5775 | 53165.4924 | 54452.7276 | 52020.6139 | 54452.7276 | 54452.7276 | 54452.7276 | 54452.7276 | 54452.7276 | 54452.7276 | 54452.7276 | 53306.2848 | 54452.7276 | 44112.8762 | 54452.7276 | 54452.7276 | 53533.6708 | 39263.4067 | 54452.7276 | 33827.9085 | 54881.6059 | 29763.1428 | 33238.5563 | 54452.7276 | 34923.5864 | 38029.3155 | 40263.0689 | 54452.7276 | 54452.7276 | 35611.5637 | 19593.1566 | 54452.7276 | 54452.7276 | 54452.7276 | 42664.7418 | 48650.4596 | 30967.3287 | 54452.7276 | 39107.5351 | 14972.3372 | 38182.0324 | 18178.8563 | 7077.552 | 54452.7276 | 54452.7276 | 54452.7276 | 33526.3143 | 53883.8813 | 37946.0065 | 54452.7276 | 38819.6764 | 18753.0092 | 44926.2422 | 54452.7276 | 54452.7276 | 44040.7842 | 54452.7276 | 2722.6364 | 54452.7276 | 54452.7276 | 54452.7276 | 55007.9715 | 24789.3281 | 20606.2801 | 29609.8969 | 54452.7276 | 50507.6967 | 18988.1328 | 54452.7276 | 54452.7276 | 48604.9883 | 30398.979 | 40132.312 | 54452.7276 | 54452.7276 | 49554.2296 | 29040.2359 | 54452.7276 | 20184.2306 | 54452.7276 | 54452.7276 | 54452.7276 | 41414.2894 | 29204.2184 | 54452.7276 | 54452.7276 | 54452.7276 | 54452.7276 | 27094.6089 | 49347.3722 | 54382.9595 | 55197.7308 | 15570.0616 | 54452.7276 | 38243.5826 | 54915.2567 | 54452.7276 | 41727.0518 | 48586.4492 | 54452.7276 | 50247.6953 | 54452.7276 | 40478.6278 | 48922.3693 | 52444.0331 | 35287.5195 | 52584.608 | 54452.7276 | 39465.8727 | 10531.4226 | 36135.2762 | 45218.8071 | 50393.0641 | 54452.7276 | 54452.7276 | 54452.7276 | 54452.7276 | 38990.2508 | 53167.7968 | 54452.7276 | 43034.2023 | 50535.6156 | 54452.7276 | 55455.4278 | 54452.7276 | 54452.7276 | 54452.7276 | 38523.4895 | 17501.4013 | 54452.7276 | 54452.7276 | 54452.7276 | 54452.7276 | 54878.7887 | 54452.7276 | 54452.7276 | 48155.4483 | 55236.7628 | 33439.0262 | 54452.7276 | 51048.1242 | 54452.7276 | 26604.5082 | 54452.7276 | 28123.1978 | 43607.3198 | 54452.7276 | 23968.4939 | 29345.7541 | 54452.7276 | 54452.7276 | 54452.7276 | 54452.7276 | 54452.7276 | 54452.7276 | 54452.7276 | 54452.7276 | 54452.7276 | 54452.7276 | 54452.7276 | 39601.0372 | 54452.7276 | 54452.7276 | 54452.7276 | 31575.1908 | 54452.7276 | 52391.9666 | 46854.8605 | 54452.7276 | 24685.2438 | 54452.7276 | 31077.8426 | 5400.9087 | 43627.9069 | 54452.7276 | 54452.7276 | 54452.7276 | 50963.1437 | 54452.7276 | 54452.7276 | 29916.4861 | 54452.7276 | 54452.7276 | 29076.5481 | 54452.7276 | 28385.9904 | 54452.7276 | 54452.7276 | 53139.8908 | 36963.6111 | 50779.1584 | 54452.7276 | 54452.7276 | 54452.7276 | 33386.4566 | 27830.6135 | 54379.2984 | 54452.7276 | 32819.9699 | 44464.0021 | 9914.3884 | 47840.4918 | 54452.7276 | 31529.1872 | 37261.7097 | 54452.7276 | 43749.576 | 26425.302 | 43716.0162 | 50819.401 | 22745.7819 | 54452.7276 | 54452.7276 | 54452.7276 | 54452.7276 | 54452.7276 | 54452.7276 | 34070.4094 | 31513.4653 | 27945.9861 | 54452.7276 | 39144.0907 | 54452.7276 | 54452.7276 | 20974.6775 | 54452.7276 | 44722.3839 | 50933.9947 | 43543.9877 | 54452.7276 | 52733.2419 | 55297.3653 | 53121.2803 | 35095.0014 | 24808.2437 | 54452.7276 | 54452.7276 | 54452.7276 | 54452.7276 | 16734.31 | 54452.7276 | 54452.7276 | 54452.7276 | 54452.7276 | 22746.8757 | 54452.7276 | 35735.8716 | 54452.7276 | 54452.7276 | 37449.3821 | 2722.6364 | 31379.4043 | 20166.0859 | 54452.7276 | 54452.7276 | 39029.3412 | 54452.7276 | 54452.7276 | 29585.9246 | 54452.7276 | 29875.445 | 54452.7276 | 23130.6055 | 42800.3185 | 48554.6388 | 54452.7276 | 43322.8009 | 41524.7968 | 54452.7276 | 54452.7276 | 54452.7276 | 54452.7276 | 25638.5243 | 50239.7987 | 46490.3497 | 21673.7258 | 30228.0866 | 54452.7276 | 54452.7276 | 54452.7276 | 25916.1446 | 54452.7276 | 42690.668 | 54302.9383 | 54452.7276 | 54452.7276 | 54590.5652 | 54590.5652 | 54590.5652 | 54590.5652 | 54590.5652 | 28163.0937 | 2956.2071 | 54590.5652 | 54590.5652 | 54590.5652
45786.0362 | 54452.7276 | 26604.5082 | 54452.7276 | 2722.6364 | 2051 | 54452.7276 | 54452.7276 | 33340.5861 | 54452.7276 | 54452.7276 | 54452.7276 | 27372.2649 | 54452.7276 | 54452.7276 | 54452.7276 | 35215.1256 | 54452.7276 | 55990.3864 | 54452.7276 | 23391.923 | 54452.7276 | 33280.029 | 54452.7276 | 33934.5958 | 54452.7276 | 54452.7276 | 54452.7276 | 54452.7276 | 54452.7276 | 51021.9968 | 36904.7417 | 43454.3173 | 47492.0761 | 54452.7276 | 2722.6364 | 47487.3083 | 2722.6364 | 36606.2958 | 49492.1633 | 16224.3768 | 54452.7276 | 38967.0705 | 47779.0812 | 54452.7276 | 54515.7254 | 54452.7276 | 44233.1854 | 54452.7276 | 54452.7276 | 54452.7276 | 41480.1693 | 54452.7276 | 54452.7276 | 54452.7276 | 46762.4735 | 47870.6081 | 54452.7276 | 54452.7276 | 53077.2111 | 54452.7276 | 54452.7276 | 30082.4322 | 54452.7276 | 27767.8949 | 41660.2371 | 54452.7276 | 21316.8308 | 54452.7276 | 54452.7276 | 40419.5508 | 54452.7276 | 54452.7276 | 54452.7276 | 54452.7276 | 54452.7276 | 54452.7276 | 33740.2082 | 54452.7276 | 55742.1732 | 54452.7276 | 54452.7276 | 42983.8852 | 29331.4084 | 43094.6068 | 54452.7276 | 34982.8906 | 54452.7276 | 32072.0067 | 54452.7276 | 54452.7276 | 52396.6403 | 29853.2579 | 47510.586 | 54673.2102 | 44793.3237 | 50831.8058 | 20589.2129 | 28987.2477 | 54452.7276 | 54452.7276 | 48866.3593 | 54452.7276 | 54452.7276 | 15997.7893 | 47464.4363 | 54452.7276 | 32190.1284 | 54452.7276 | 46562.6592 | 20795.994 | 44888.0898 | 23155.6261 | 43195.374 | 54452.7276 | 54452.7276 | 39894.8808 | 54452.7276 | 54452.7276 | 30009.5806 | 55376.3836 | 52931.6443 | 54452.7276 | 38546.0823 | 54452.7276 | 45015.098 | 34896.1672 | 24836.6495 | 41967.5664 | 54452.7276 | 38528.2054 | 54452.7276 | 54452.7276 | 36854.4182 | 54452.7276 | 37180.4228 | 6376.3442 | 14707.1818 | 54452.7276 | 53819.7086 | 52248.2206 | 55568.8887 | 21388.6178 | 28140.0849 | 49028.1964 | 32013.4263 | 19525.1102 | 54452.7276 | 54452.7276 | 55107.7878 | 54452.7276 | 54452.7276 | 54452.7276 | 46120.7237 | 54452.7276 | 28536.4289 | 24740.4845 | 54452.7276 | 54452.7276 | 51885.985 | 46616.9879 | 40023.6254 | 42639.7959 | 54452.7276 | 54452.7276 | 54452.7276 | 54452.7276 | 35749.9544 | 54452.7276 | 54452.7276 | 34200.8483 | 51392.8172 | 54452.7276 | 44729.2354 | 44225.9217 | 54452.7276 | 54452.7276 | 32584.5088 | 54452.7276 | 32568.8454 | 50464.6595 | 54452.7276 | 54452.7276 | 54452.7276 | 37585.5495 | 2722.6364 | 54452.7276 | 54452.7276 | 43105.3304 | 32268.6858 | 46713.1431 | 54452.7276 | 26096.9963 | 53765.8635 | 54452.7276 | 35747.4455 | 54452.7276 | 54452.7276 | 54452.7276 | 47791.8268 | 52116.5225 | 49241.4931 | 54633.2239 | 19997.321 | 11125.7269 | 54452.7276 | 54452.7276 | 48549.8028 | 54452.7276 | 54452.7276 | 54452.7276 | 53303.0781 | 54452.7276 | 54452.7276 | 54452.7276 | 54452.7276 | 21045.5525 | 54452.7276 | 54452.7276 | 29590.7249 | 54452.7276 | 48779.5775 | 53165.4924 | 54452.7276 | 52020.6139 | 54452.7276 | 54452.7276 | 54452.7276 | 54452.7276 | 54452.7276 | 54452.7276 | 54452.7276 | 53306.2848 | 54452.7276 | 44112.8762 | 54452.7276 | 54452.7276 | 53533.6708 | 39263.4067 | 54452.7276 | 33827.9085 | 54881.6059 | 29763.1428 | 33238.5563 | 54452.7276 | 34923.5864 | 38029.3155 | 40263.0689 | 54452.7276 | 54452.7276 | 35611.5637 | 19593.1566 | 54452.7276 | 54452.7276 | 54452.7276 | 42664.7418 | 48650.4596 | 30967.3287 | 54452.7276 | 39107.5351 | 14972.3372 | 38182.0324 | 18178.8563 | 7077.552 | 54452.7276 | 54452.7276 | 54452.7276 | 33526.3143 | 53883.8813 | 37946.0065 | 54452.7276 | 38819.6764 | 18753.0092 | 44926.2422 | 54452.7276 | 54452.7276 | 44040.7842 | 54452.7276 | 2722.6364 | 54452.7276 | 54452.7276 | 54452.7276 | 55007.9715 | 24789.3281 | 20606.2801 | 29609.8969 | 54452.7276 | 50507.6967 | 18988.1328 | 54452.7276 | 54452.7276 | 48604.9883 | 30398.979 | 40132.312 | 54452.7276 | 54452.7276 | 49554.2296 | 29040.2359 | 54452.7276 | 20184.2306 | 54452.7276 | 54452.7276 | 54452.7276 | 41414.2894 | 29204.2184 | 54452.7276 | 54452.7276 | 54452.7276 | 54452.7276 | 27094.6089 | 49347.3722 | 54382.9595 | 55197.7308 | 15570.0616 | 54452.7276 | 38243.5826 | 54915.2567 | 54452.7276 | 41727.0518 | 48586.4492 | 54452.7276 | 50247.6953 | 54452.7276 | 40478.6278 | 48922.3693 | 52444.0331 | 35287.5195 | 52584.608 | 54452.7276 | 39465.8727 | 10531.4226 | 36135.2762 | 45218.8071 | 50393.0641 | 54452.7276 | 54452.7276 | 54452.7276 | 54452.7276 | 38990.2508 | 53167.7968 | 54452.7276 | 43034.2023 | 50535.6156 | 54452.7276 | 55455.4278 | 54452.7276 | 54452.7276 | 54452.7276 | 38523.4895 | 17501.4013 | 54452.7276 | 54452.7276 | 54452.7276 | 54452.7276 | 54878.7887 | 54452.7276 | 54452.7276 | 48155.4483 | 55236.7628 | 33439.0262 | 54452.7276 | 51048.1242 | 54452.7276 | 26604.5082 | 54452.7276 | 28123.1978 | 43607.3198 | 54452.7276 | 23968.4939 | 29345.7541 | 54452.7276 | 54452.7276 | 54452.7276 | 54452.7276 | 54452.7276 | 54452.7276 | 54452.7276 | 54452.7276 | 54452.7276 | 54452.7276 | 54452.7276 | 39601.0372 | 54452.7276 | 54452.7276 | 54452.7276 | 31575.1908 | 54452.7276 | 52391.9666 | 46854.8605 | 54452.7276 | 24685.2438 | 54452.7276 | 31077.8426 | 5400.9087 | 43627.9069 | 54452.7276 | 54452.7276 | 54452.7276 | 50963.1437 | 54452.7276 | 54452.7276 | 29916.4861 | 54452.7276 | 54452.7276 | 29076.5481 | 54452.7276 | 28385.9904 | 54452.7276 | 54452.7276 | 53139.8908 | 36963.6111 | 50779.1584 | 54452.7276 | 54452.7276 | 54452.7276 | 33386.4566 | 27830.6135 | 54379.2984 | 54452.7276 | 32819.9699 | 44464.0021 | 9914.3884 | 47840.4918 | 54452.7276 | 31529.1872 | 37261.7097 | 54452.7276 | 43749.576 | 26425.302 | 43716.0162 | 50819.401 | 22745.7819 | 54452.7276 | 54452.7276 | 54452.7276 | 54452.7276 | 54452.7276 | 54452.7276 | 34070.4094 | 31513.4653 | 27945.9861 | 54452.7276 | 39144.0907 | 54452.7276 | 54452.7276 | 20974.6775 | 54452.7276 | 44722.3839 | 50933.9947 | 43543.9877 | 54452.7276 | 52733.2419 | 55297.3653 | 53121.2803 | 35095.0014 | 24808.2437 | 54452.7276 | 54452.7276 | 54452.7276 | 54452.7276 | 16734.31 | 54452.7276 | 54452.7276 | 54452.7276 | 54452.7276 | 22746.8757 | 54452.7276 | 35735.8716 | 54452.7276 | 54452.7276 | 37449.3821 | 2722.6364 | 31379.4043 | 20166.0859 | 54452.7276 | 54452.7276 | 39029.3412 | 54452.7276 | 54452.7276 | 29585.9246 | 54452.7276 | 29875.445 | 54452.7276 | 23130.6055 | 42800.3185 | 48554.6388 | 54452.7276 | 43322.8009 | 41524.7968 | 54452.7276 | 54452.7276 | 54452.7276 | 54452.7276 | 25638.5243 | 50239.7987 | 46490.3497 | 21673.7258 | 30228.0866 | 54452.7276 | 54452.7276 | 54452.7276 | 25916.1446 | 54452.7276 | 42690.668 | 54302.9383 | 54452.7276 | 54452.7276 | 54452.7276 | 54452.7276 | 54452.7276 | 54452.7276 | 54452.7276 | 26989.6315 | 2956.2071 | 54452.7276 | 54452.7276 | 54452.7276
Heating Heat Pump Installations if all customers had gas heating- Interim calculation step, not useful figure by itself
[5 empty] | 2022 |  | 0 | 0 | 0 | 0 | 0 | 0 | 0 | 0 | 0 | 0 | 0 | 0 | 0 | 0 | 0 | 0 | 0 | 0 | 0 | 0 | 0 | 0 | 0 | 0 | 0 | 0 | 0 | 0 | 0 | 0 | 0 | 0 | 0 | 0 | 0 | 0 | 0 | 0 | 0 | 0 | 0 | 0 | 0 | 0 | 0 | 0 | 0 | 0 | 0 | 0 | 0 | 0 | 0 | 0 | 0 | 0 | 0 | 0 | 0 | 0 | 0 | 0 | 0 | 0 | 0 | 0 | 0 | 0 | 0 | 0 | 0 | 0 | 0 | 0 | 0 | 0 | 0 | 0 | 0 | 0 | 0 | 0 | 0 | 0 | 0 | 0 | 0 | 0 | 0 | 0 | 0 | 0 | 0 | 0 | 0 | 0 | 0 | 0 | 0 | 0 | 0 | 0 | 0 | 0 | 0 | 0 | 0 | 0 | 0 | 0 | 0 | 0 | 0 | 0 | 0 | 0 | 0 | 0 | 0 | 0 | 0 | 0 | 0 | 0 | 0 | 0 | 0 | 0 | 0 | 0 | 0 | 0 | 0 | 0 | 0 | 0 | 0 | 0 | 0 | 0 | 0 | 0 | 0 | 0 | 0 | 0 | 0 | 0 | 0 | 0 | 0 | 0 | 0 | 0 | 0 | 0 | 0 | 0 | 0 | 0 | 0 | 0 | 0 | 0 | 0 | 0 | 0 | 0 | 0 | 0 | 0 | 0 | 0 | 0 | 0 | 0 | 0 | 0 | 0 | 0 | 0 | 0 | 0 | 0 | 0 | 0 | 0 | 0 | 0 | 0 | 0 | 0 | 0 | 0 | 0 | 0 | 0 | 0 | 0 | 0 | 0 | 0 | 0 | 0 | 0 | 0 | 0 | 0 | 0 | 0 | 0 | 0 | 0 | 0 | 0 | 0 | 0 | 0 | 0 | 0 | 0 | 0 | 0 | 0 | 0 | 0 | 0 | 0 | 0 | 0 | 0 | 0 | 0 | 0 | 0 | 0 | 0 | 0 | 0 | 0 | 0 | 0 | 0 | 0 | 0 | 0 | 0 | 0 | 0 | 0 | 0 | 0 | 0 | 0 | 0 | 0 | 0 | 0 | 0 | 0 | 0 | 0 | 0 | 0 | 0 | 0 | 0 | 0 | 0 | 0 | 0 | 0 | 0 | 0 | 0 | 0 | 0 | 0 | 0 | 0 | 0 | 0 | 0 | 0 | 0 | 0 | 0 | 0 | 0 | 0 | 0 | 0 | 0 | 0 | 0 | 0 | 0 | 0 | 0 | 0 | 0 | 0 | 0 | 0 | 0 | 0 | 0 | 0 | 0 | 0 | 0 | 0 | 0 | 0 | 0 | 0 | 0 | 0 | 0 | 0 | 0 | 0 | 0 | 0 | 0 | 0 | 0 | 0 | 0 | 0 | 0 | 0 | 0 | 0 | 0 | 0 | 0 | 0 | 0 | 0 | 0 | 0 | 0 | 0 | 0 | 0 | 0 | 0 | 0 | 0 | 0 | 0 | 0 | 0 | 0 | 0 | 0 | 0 | 0 | 0 | 0 | 0 | 0 | 0 | 0 | 0 | 0 | 0 | 0 | 0 | 0 | 0 | 0 | 0 | 0 | 0 | 0 | 0 | 0 | 0 | 0 | 0 | 0 | 0 | 0 | 0 | 0 | 0 | 0 | 0 | 0 | 0 | 0 | 0 | 0 | 0 | 0 | 0 | 0 | 0 | 0 | 0 | 0 | 0 | 0 | 0 | 0 | 0 | 0 | 0 | 0 | 0 | 0 | 0 | 0 | 0 | 0 | 0 | 0 | 0 | 0 | 0 | 0 | 0 | 0 | 0 | 0 | 0 | 0 | 0 | 0 | 0 | 0 | 0 | 0 | 0 | 0 | 0 | 0 | 0 | 0 | 0 | 0 | 0 | 0 | 0 | 0 | 0 | 0 | 0 | 0 | 0 | 0 | 0 | 0 | 0 | 0 | 0 | 0 | 0 | 0 | 0 | 0 | 0 | 0 | 0 | 0 | 0 | 0 | 0 | 0 | 0 | 0 | 0 | 0 | 0 | 0 | 0 | 0 | 0 | 0 | 0 | 0 | 0 | 0 | 0 | 0 | 0 | 0 | 0 | 0 | 0 | 0 | 0 | 0 | 0 | 0 | 0 | 0 | 0 | 0 | 0 | 0 | 0 | 0 | 0 | 0 | 0 | 0 | 0
[5 empty] | 2023 |  | 0 | 0 | 0 | 0 | 0 | 0 | 0 | 0 | 0 | 0 | 0 | 0 | 0 | 0 | 0 | 0 | 0 | 0 | 0 | 0 | 0 | 0 | 0 | 0 | 0 | 0 | 0 | 0 | 0 | 0 | 0 | 0 | 0 | 0 | 0 | 0 | 0 | 0 | 0 | 0 | 0 | 0 | 0 | 0 | 0 | 0 | 0 | 0 | 0 | 0 | 0 | 0 | 0 | 0 | 0 | 0 | 0 | 0 | 0 | 0 | 0 | 0 | 0 | 0 | 0 | 0 | 0 | 0 | 0 | 0 | 0 | 0 | 0 | 0 | 0 | 0 | 0 | 0 | 0 | 0 | 0 | 0 | 0 | 0 | 0 | 0 | 0 | 0 | 0 | 0 | 0 | 0 | 0 | 0 | 0 | 0 | 0 | 0 | 0 | 0 | 0 | 0 | 0 | 0 | 0 | 0 | 0 | 0 | 0 | 0 | 0 | 0 | 0 | 0 | 0 | 0 | 0 | 0 | 0 | 0 | 0 | 0 | 0 | 0 | 0 | 0 | 0 | 0 | 0 | 0 | 0 | 0 | 0 | 0 | 0 | 0 | 0 | 0 | 0 | 0 | 0 | 0 | 0 | 0 | 0 | 0 | 0 | 0 | 0 | 0 | 0 | 0 | 0 | 0 | 0 | 0 | 0 | 0 | 0 | 0 | 0 | 0 | 0 | 0 | 0 | 0 | 0 | 0 | 0 | 0 | 0 | 0 | 0 | 0 | 0 | 0 | 0 | 0 | 0 | 0 | 0 | 0 | 0 | 0 | 0 | 0 | 0 | 0 | 0 | 0 | 0 | 0 | 0 | 0 | 0 | 0 | 0 | 0 | 0 | 0 | 0 | 0 | 0 | 0 | 0 | 0 | 0 | 0 | 0 | 0 | 0 | 0 | 0 | 0 | 0 | 0 | 0 | 0 | 0 | 0 | 0 | 0 | 0 | 0 | 0 | 0 | 0 | 0 | 0 | 0 | 0 | 0 | 0 | 0 | 0 | 0 | 0 | 0 | 0 | 0 | 0 | 0 | 0 | 0 | 0 | 0 | 0 | 0 | 0 | 0 | 0 | 0 | 0 | 0 | 0 | 0 | 0 | 0 | 0 | 0 | 0 | 0 | 0 | 0 | 0 | 0 | 0 | 0 | 0 | 0 | 0 | 0 | 0 | 0 | 0 | 0 | 0 | 0 | 0 | 0 | 0 | 0 | 0 | 0 | 0 | 0 | 0 | 0 | 0 | 0 | 0 | 0 | 0 | 0 | 0 | 0 | 0 | 0 | 0 | 0 | 0 | 0 | 0 | 0 | 0 | 0 | 0 | 0 | 0 | 0 | 0 | 0 | 0 | 0 | 0 | 0 | 0 | 0 | 0 | 0 | 0 | 0 | 0 | 0 | 0 | 0 | 0 | 0 | 0 | 0 | 0 | 0 | 0 | 0 | 0 | 0 | 0 | 0 | 0 | 0 | 0 | 0 | 0 | 0 | 0 | 0 | 0 | 0 | 0 | 0 | 0 | 0 | 0 | 0 | 0 | 0 | 0 | 0 | 0 | 0 | 0 | 0 | 0 | 0 | 0 | 0 | 0 | 0 | 0 | 0 | 0 | 0 | 0 | 0 | 0 | 0 | 0 | 0 | 0 | 0 | 0 | 0 | 0 | 0 | 0 | 0 | 0 | 0 | 0 | 0 | 0 | 0 | 0 | 0 | 0 | 0 | 0 | 0 | 0 | 0 | 0 | 0 | 0 | 0 | 0 | 0 | 0 | 0 | 0 | 0 | 0 | 0 | 0 | 0 | 0 | 0 | 0 | 0 | 0 | 0 | 0 | 0 | 0 | 0 | 0 | 0 | 0 | 0 | 0 | 0 | 0 | 0 | 0 | 0 | 0 | 0 | 0 | 0 | 0 | 0 | 0 | 0 | 0 | 0 | 0 | 0 | 0 | 0 | 0 | 0 | 0 | 0 | 0 | 0 | 0 | 0 | 0 | 0 | 0 | 0 | 0 | 0 | 0 | 0 | 0 | 0 | 0 | 0 | 0 | 0 | 0 | 0 | 0 | 0 | 0 | 0 | 0 | 0 | 0 | 0 | 0 | 0 | 0 | 0 | 0 | 0 | 0 | 0 | 0 | 0 | 0 | 0 | 0 | 0 | 0 | 0 | 0 | 0 | 0 | 0 | 0 | 0 | 0 | 0 | 0 | 0 | 0 | 0 | 0 | 0
[5 empty] | 2024 |  | 0 | 0 | 0 | 0 | 0 | 0 | 0 | 0 | 0 | 0 | 0 | 0 | 0 | 0 | 61.8939 | 0 | 0 | 0 | 0 | 0 | 52.8044 | 0 | 0 | 0 | 0 | 45.1659 | 0 | 0 | 0 | 0 | 0 | 19.4381 | 0 | 0 | 0 | 0 | 0 | 0 | 0 | 36.1893 | 0 | 0 | 0 | 45.2937 | 0 | 0 | 0 | 0 | 0 | 0 | 0 | 0 | 0 | 0 | 0 | 0 | 34.2508 | 0 | 0 | 0 | 0 | 0 | 37.4229 | 0 | 0 | 0 | 0 | 0 | 0 | 0 | 0 | 0 | 32.5946 | 0 | 0 | 0 | 0 | 0 | 0 | 0 | 0 | 0 | 0 | 0 | 0 | 0 | 0 | 0 | 0 | 0 | 0 | 0 | 0 | 0 | 0 | 0 | 0 | 0 | 0 | 0 | 0 | 0 | 0 | 0 | 0 | 0 | 0 | 0 | 0 | 0 | 0 | 0 | 0 | 0 | 0 | 59.6751 | 0 | 0 | 0 | 0 | 0 | 40.4597 | 0 | 0 | 0 | 0 | 38.933 | 0 | 0 | 0 | 0 | 54.9605 | 0 | 0 | 0 | 0 | 0 | 45.1093 | 0 | 0 | 0 | 0 | 0 | 0 | 20.0848 | 0 | 0 | 0 | 0 | 0 | 0 | 56.6437 | 0 | 0 | 0 | 0 | 0 | 0 | 0 | 0 | 0 | 0 | 54.249 | 0 | 0 | 0 | 0 | 54.6062 | 0 | 0 | 0 | 0 | 0 | 0 | 0 | 0 | 0 | 0 | 0 | 0 | 0 | 0 | 0 | 0 | 0 | 34.3355 | 0 | 0 | 0 | 0 | 0 | 7.8859 | 0 | 0 | 0 | 0 | 0 | 0 | 0 | 0 | 0 | 0 | 0 | 0 | 0 | 58.5732 | 0 | 59.0139 | 0 | 0 | 0 | 18.0841 | 0 | 0 | 0 | 0 | 0 | 0 | 0 | 0 | 0 | 0 | 0 | 0 | 0 | 0 | 0 | 0 | 0 | 0 | 0 | 0 | 0 | 12.7795 | 0 | 0 | 0 | 0 | 0 | 0 | 0 | 0 | 0 | 0 | 38.7957 | 0 | 0 | 0 | 0 | 11.2353 | 0 | 21.7236 | 0 | 0 | 0 | 0 | 0 | 0 | 0 | 0 | 0 | 0 | 0 | 0 | 0 | 0 | 68.4834 | 0 | 43.1117 | 0 | 0 | 43.4417 | 0 | 47.6644 | 0 | 0 | 0 | 0 | 0 | 0 | 0 | 0 | 0 | 0 | 0 | 0 | 0 | 0 | 0 | 0 | 0 | 0 | 0 | 0 | 44.9455 | 0 | 0 | 0 | 0 | 0 | 0 | 0 | 0 | 0 | 0 | 0 | 27.9959 | 0 | 0 | 0 | 0 | 0 | 0 | 0 | 60.4456 | 0 | 0 | 0 | 0 | 0 | 0 | 0 | 0 | 0 | 0 | 0 | 0 | 53.8457 | 0 | 0 | 0 | 0 | 0 | 0 | 0 | 0 | 0 | 0 | 0 | 0 | 0 | 0 | 53.3985 | 0 | 0 | 0 | 0 | 0 | 0 | 0 | 0 | 0 | 0 | 0 | 0 | 0 | 0 | 46.3028 | 0 | 0 | 0 | 0 | 0 | 0 | 0 | 0 | 0 | 0 | 0 | 0 | 0 | 0 | 0 | 0 | 0 | 0 | 0 | 0 | 0 | 0 | 0 | 0 | 0 | 0 | 0 | 0 | 0 | 0 | 0 | 0 | 42.9189 | 0 | 0 | 67.9399 | 0 | 0 | 0 | 0 | 0 | 0 | 0 | 13.0515 | 0 | 0 | 0 | 0 | 0 | 0 | 0 | 0 | 0 | 0 | 0 | 0 | 0 | 0 | 0 | 0 | 0 | 42.4748 | 0 | 0 | 0 | 50.6301 | 0 | 0 | 0 | 15.5771 | 0 | 0 | 0 | 0 | 46.3116 | 0 | 0 | 0 | 71.55 | 0 | 0 | 0 | 0 | 0 | 54.9495 | 0 | 0 | 0 | 0 | 0 | 36.665 | 0 | 11.7469 | 0 | 61.2286 | 0 | 0 | 0 | 0 | 0 | 0 | 0 | 0 | 0 | 0 | 0 | 0 | 0 | 0 | 0 | 0 | 28.3398 | 0 | 0 | 0 | 0 | 0 | 0 | 0 | 0 | 0 | 0 | 0 | 0 | 0 | 0 | 0 | 0 | 0 | 0 | 70.3629 | 0 | 47.1502 | 0 | 0 | 0 | 0 | 0 | 0 | 0 | 0 | 0 | 0 | 0 | 0 | 0 | 0 | 0 | 0 | 0 | 0 | 0
[5 empty] | 2025 |  | 0 | 0 | 0 | 0 | 35.6849 | 0 | 0 | 0 | 57.1749 | 0 | 0 | 0 | 0 | 0 | 124.4634 | 0 | 0 | 0 | 0 | 0 | 106.1853 | 0 | 0 | 42.7674 | 0 | 90.2657 | 50.9412 | 42.5359 | 0 | 7.7496 | 0 | 38.6748 | 0 | 0 | 0 | 0 | 0 | 0 | 0 | 72.8372 | 0 | 0 | 0 | 91.1613 | 0 | 0 | 0 | 52.1764 | 0 | 38.9455 | 0 | 54.9493 | 42.3921 | 0 | 0 | 0 | 68.8755 | 0 | 0 | 0 | 0 | 0 | 75.2544 | 0 | 0 | 0 | 0 | 0 | 48.0374 | 42.5721 | 0 | 0 | 65.6557 | 0 | 0 | 0 | 0 | 48.9647 | 40.1271 | 0 | 0 | 30.3261 | 0 | 0 | 0 | 0 | 0 | 21.7841 | 21.6244 | 0 | 0 | 50.0303 | 50.1008 | 0 | 17.0205 | 14.2012 | 0 | 0 | 21.9633 | 0 | 0 | 0 | 56.1851 | 0 | 0 | 0 | 0 | 0 | 0 | 62.83 | 0 | 51.7644 | 0 | 0 | 0 | 120.1062 | 0 | 0 | 0 | 0 | 78.9544 | 81.361 | 0 | 0 | 62.0491 | 0 | 78.2911 | 0 | 0 | 80.1953 | 0 | 110.5209 | 0 | 0 | 71.1064 | 0 | 27.0945 | 90.7111 | 0 | 0 | 0 | 0 | 36.2412 | 0 | 40.4259 | 0 | 0 | 0 | 0 | 18.3951 | 33.0064 | 113.9058 | 0 | 0 | 0 | 29.8008 | 39.7728 | 0 | 0 | 0 | 0 | 0 | 109.0902 | 0 | 0 | 0 | 81.7168 | 109.8086 | 41.0152 | 28.4198 | 0 | 0 | 0 | 0 | 0 | 32.7985 | 34.0059 | 42.2356 | 0 | 0 | 0 | 0 | 0 | 0 | 41.805 | 69.0458 | 0 | 0 | 0 | 0 | 0 | 15.8579 | 0 | 56.5112 | 0 | 0 | 0 | 0 | 0 | 0 | 0 | 0 | 0 | 0 | 0 | 117.7858 | 0 | 118.672 | 0 | 0 | 0 | 36.3974 | 0 | 0 | 0 | 52.1277 | 0 | 0 | 0 | 41.613 | 47.0597 | 65.252 | 0 | 33.504 | 0 | 0 | 0 | 0 | 42.5085 | 0 | 0 | 36.2802 | 0 | 25.6984 | 0 | 0 | 0 | 58.8398 | 35.0626 | 37.031 | 0 | 0 | 0 | 0 | 76.297 | 0 | 0 | 0 | 0 | 22.5933 | 31.9944 | 43.7225 | 0 | 34.9155 | 46.7708 | 0 | 0 | 0 | 0 | 17.3068 | 0 | 0 | 0 | 0 | 30.2091 | 0 | 137.7144 | 0 | 86.694 | 0 | 0 | 84.4645 | 0 | 95.9371 | 0 | 0 | 0 | 38.6142 | 0 | 0 | 0 | 0 | 0 | 0 | 0 | 0 | 0 | 0 | 0 | 0 | 0 | 44.822 | 0 | 0 | 90.3818 | 34.2451 | 51.7259 | 0 | 0 | 0 | 37.4476 | 0 | 0 | 0 | 75.5315 | 0 | 56.2974 | 20.6397 | 0 | 0 | 36.5685 | 0 | 0 | 49.7296 | 121.5511 | 0 | 0 | 0 | 53.3283 | 0 | 0 | 0 | 37.6887 | 0 | 23.8495 | 0 | 0 | 108.3784 | 0 | 0 | 0 | 0 | 0 | 0 | 0 | 0 | 54.3452 | 0 | 0 | 0 | 47.1288 | 41.0405 | 104.8957 | 0 | 0 | 0 | 0 | 0 | 34.4157 | 0 | 0 | 0 | 0 | 0 | 0 | 0 | 32.3057 | 93.1112 | 0 | 0 | 0 | 0 | 0 | 0 | 0 | 73.5145 | 0 | 0 | 43.8268 | 43.259 | 0 | 0 | 0 | 0 | 0 | 0 | 0 | 0 | 28.5361 | 0 | 0 | 52.255 | 0 | 56.3261 | 33.9219 | 0 | 51.8475 | 35.5413 | 0 | 0 | 86.3064 | 0 | 0 | 136.6216 | 0 | 0 | 39.8154 | 0 | 38.8143 | 0 | 0 | 26.2694 | 0 | 0 | 44.3479 | 0 | 0 | 0 | 0 | 20.4205 | 0 | 0 | 49.6647 | 38.8827 | 0 | 0 | 0 | 0 | 0 | 85.4916 | 0 | 0 | 0 | 101.8128 | 0 | 0 | 0 | 31.3243 | 0 | 30.4427 | 0 | 27.552 | 93.1287 | 0 | 29.3769 | 0 | 143.8812 | 0 | 62.3505 | 0 | 32.5004 | 0 | 110.4989 | 0 | 31.4198 | 60.9696 | 0 | 0 | 72.3811 | 0 | 23.622 | 0 | 123.1256 | 0 | 0 | 0 | 0 | 0 | 0 | 0 | 0 | 0 | 0 | 0 | 0 | 57.7512 | 0 | 67.5792 | 0 | 56.9889 | 0 | 0 | 0 | 0 | 0 | 0 | 47.2877 | 0 | 0 | 0 | 0 | 31.7393 | 0 | 0 | 0 | 0 | 0 | 0 | 141.4939 | 0 | 94.8151 | 36.5452 | 0 | 0 | 34.3098 | 0 | 0 | 0 | 0 | 0 | 0 | 116.9145 | 46.7658 | 0 | 116.9145 | 0 | 0 | 116.9145 | 116.9145 | 0
[5 empty] | 2026 |  | 33.2437 | 0 | 51.53 | 45.6323 | 71.761 | 0 | 0 | 0 | 114.9767 | 0 | 0 | 11.2632 | 0 | 23.9141 | 172.7873 | 0 | 0 | 0 | 62.1755 | 22.6464 | 147.4125 | 0 | 40.7029 | 86.0037 | 0 | 124.5255 | 102.4409 | 85.6101 | 0 | 15.5274 | 0 | 53.1101 | 0 | 0 | 47.5055 | 0 | 0 | 0 | 0 | 101.2018 | 31.2899 | 0 | 0 | 126.6618 | 64.5989 | 0 | 24.9704 | 105.0178 | 0 | 78.3181 | 59.7933 | 110.5011 | 85.2469 | 0 | 0 | 0 | 95.7049 | 0 | 30.7134 | 0 | 31.9638 | 0 | 104.4725 | 0 | 0 | 0 | 53.4325 | 51.7175 | 96.6871 | 85.611 | 0 | 0 | 91.2986 | 34.902 | 22.4788 | 29.5539 | 56.2385 | 98.4662 | 80.7683 | 0 | 0 | 60.1222 | 0 | 52.6733 | 0 | 44.8129 | 0 | 43.8071 | 43.4859 | 0 | 0 | 100.6092 | 100.7509 | 0 | 34.2277 | 28.558 | 0 | 0 | 44.1674 | 0 | 0 | 0 | 112.9862 | 0 | 30.3977 | 0 | 40.5561 | 0 | 0 | 125.2321 | 60.3918 | 104.0964 | 31.3449 | 44.2739 | 0 | 166.8786 | 20.1983 | 0 | 0 | 52.1356 | 155.7424 | 112.9501 | 0 | 0 | 124.7786 | 0 | 108.6881 | 0 | 0 | 161.2698 | 0 | 153.4315 | 0 | 0 | 142.9923 | 27.0232 | 53.5692 | 125.9303 | 0 | 0 | 0 | 47.6356 | 72.8797 | 46.0011 | 56.1713 | 0 | 34.3815 | 0 | 0 | 36.2942 | 66.4305 | 158.276 | 0 | 0 | 16.0973 | 59.5201 | 80.049 | 46.5892 | 0 | 0 | 0 | 18.4745 | 151.4452 | 48.8763 | 0 | 0 | 164.3295 | 152.4426 | 82.4802 | 57.1513 | 50.17 | 0 | 51.4074 | 0 | 0 | 65.9565 | 68.3846 | 84.9343 | 28.914 | 0 | 0 | 32.3566 | 49.6838 | 0 | 84.1391 | 95.8533 | 0 | 0 | 0 | 0 | 0 | 22.0149 | 0 | 113.5641 | 0 | 0 | 0 | 0 | 0 | 0 | 41.484 | 0 | 0 | 74.7435 | 0 | 163.517 | 0 | 164.7474 | 57.4032 | 55.592 | 0 | 50.5715 | 0 | 31.0735 | 0 | 104.8288 | 0 | 0 | 0 | 83.6823 | 94.6353 | 131.2193 | 0 | 67.4373 | 0 | 67.2073 | 67.5978 | 0 | 85.5587 | 0 | 0 | 72.2641 | 0 | 35.2035 | 0 | 72.0975 | 13.0031 | 118.3247 | 70.5096 | 74.468 | 0 | 0 | 0 | 0 | 103.5136 | 0 | 0 | 0 | 46.8647 | 31.3653 | 64.3396 | 60.7491 | 56.6386 | 70.2138 | 94.0544 | 0 | 0 | 0 | 53.2563 | 34.8354 | 0 | 0 | 11.8704 | -2.5275 | 60.7493 | 63.9786 | 191.1831 | 0 | 120.3537 | 0 | 0 | 113.208 | 0 | 133.3033 | 0 | 0 | 48.5671 | 77.6517 | 0 | 48.1783 | 0 | 0 | 0 | 83.5433 | 0 | 0 | 0 | 0 | 31.3304 | 0 | 46.6421 | 90.2183 | 0 | 0 | 125.5886 | 68.9267 | 104.0189 | 0 | 0 | 0 | 75.3057 | 0 | 0 | 0 | 152.012 | 37.0198 | 76.1401 | 41.5438 | 0 | 34.7949 | 73.5378 | 0 | 53.8871 | 100.0045 | 168.4121 | 0 | 26.0165 | 0 | 107.2412 | 22.3597 | 0 | 0 | 75.7906 | 0 | 47.4146 | 0 | 0 | 150.5903 | 27.9491 | 0 | 0 | 0 | 0 | 69.4646 | 0 | 0 | 109.3781 | 0 | 27.2148 | 0 | 94.8615 | 82.5309 | 142.1425 | 0 | 42.152 | 0 | 0 | 49.0355 | 69.2088 | 0 | 0 | 32.9662 | 32.7283 | 0 | 0 | 0 | 64.9656 | 129.2623 | 38.1891 | 0 | 0 | 0 | 0 | 0 | 0 | 147.835 | 0 | 0 | 88.1341 | 86.9922 | 0 | 0 | 0 | 62.8762 | 0 | 0 | 0 | 0 | 56.554 | 0 | 57.1223 | 105.083 | 0 | 111.0583 | 68.2784 | 0 | 100.847 | 71.0318 | 37.8758 | 0 | 119.8155 | 0 | 0 | 189.666 | 0 | 0 | 80.0674 | 0 | 78.1258 | 32.2876 | 0 | 36.501 | 0 | 0 | 89.1819 | 58.529 | 58.6833 | 0 | 0 | 41.0649 | 41.1858 | 6.4177 | 99.8739 | 77.7527 | 0 | 65.6454 | 0 | 0 | 0 | 118.7895 | 0 | 40.0991 | 0 | 141.3425 | 0 | 0 | 0 | 43.5262 | 0 | 61.2191 | 0 | 54.6814 | 129.2866 | 0 | 59.1303 | 37.2751 | 199.9278 | 0 | 125.3847 | 0 | 65.0012 | 28.3523 | 153.4009 | 0 | 63.1842 | 122.7916 | 0 | 0 | 98.5932 | 0 | 32.7935 | 59.2444 | 170.9301 | 38.8181 | 53.1757 | 0 | 48.7134 | 37.6128 | 0 | 0 | 0 | 0 | 0 | 0 | 0 | 116.1355 | 0 | 135.8994 | 36.334 | 79.1153 | 58.1137 | 0 | 0 | 0 | 0 | 0 | 95.0938 | 0 | 47.7932 | 43.2863 | 0 | 63.3185 | 0 | 20.9667 | 0 | 51.1385 | 78.1588 | 0 | 195.5365 | 0 | 129.5589 | 73.491 | 81.4485 | 20.5063 | 67.7071 | 39.9192 | 51.9173 | 0 | 0 | 0 | 0 | 232.974 | 93.1896 | 0 | 232.974 | 0 | 0 | 232.974 | 232.974 | 0
[5 empty] | 2027 |  | 66.8657 | 45.0365 | 103.6462 | 91.8454 | 99.6432 | 0 | 0 | 0 | 159.6501 | 50.0696 | 48.6978 | 22.6945 | 0 | 48.1004 | 221.7609 | 0 | 0 | 0 | 125.0585 | 45.5504 | 189.194 | 0 | 81.9297 | 119.4198 | 25.8209 | 158.7684 | 141.6384 | 118.9478 | 0 | 21.4764 | 50.5887 | 67.398 | 0 | 32.4439 | 95.5514 | 43.8515 | 0 | 0 | 0 | 129.9672 | 62.533 | 42.438 | 51.526 | 162.6638 | 129.9328 | 0 | 50.2587 | 145.9196 | 0 | 108.3149 | 120.3561 | 153.5494 | 118.3399 | 0 | 0 | 0 | 122.9175 | 0 | 61.7762 | 18.1945 | 62.8317 | 51.2406 | 134.0834 | 0 | 0 | 61.2244 | 107.473 | 104.0887 | 134.3444 | 118.8746 | 62.4874 | 34.192 | 117.3458 | 70.2507 | 45.2133 | 59.444 | 111.2004 | 135.7112 | 112.2294 | 0 | 54.398 | 82.2578 | 0 | 106.017 | 29.8563 | 88.6108 | 6.7808 | 60.8828 | 60.3821 | 0 | 0 | 139.7002 | 140.0008 | 47.0198 | 47.5266 | 39.654 | 0 | 35.7884 | 61.3283 | 0 | 0 | 0 | 156.1141 | 0 | 60.7974 | 0 | 80.9749 | 37.3647 | 0 | 172.2903 | 121.5608 | 144.5424 | 61.9869 | 89.166 | 0 | 214.3117 | 40.2146 | 0 | 0 | 103.5346 | 211.9672 | 143.7721 | 41.8448 | 0 | 173.2604 | 35.6822 | 139.4939 | 0 | 33.7393 | 223.9301 | 0 | 196.919 | 39.7659 | 0 | 198.551 | 54.3538 | 73.0845 | 161.6231 | 0 | 47.4357 | 0 | 95.8733 | 101.3193 | 92.5836 | 72.1405 | 0 | 69.1541 | 0 | 41.0193 | 49.4093 | 92.2994 | 203.2801 | 0 | 0 | 32.0749 | 82.0572 | 111.2211 | 93.7672 | 0 | 0 | 30.8778 | 37.1855 | 194.3698 | 97.0141 | 0 | 0 | 228.1785 | 195.6498 | 114.5272 | 79.4159 | 99.4015 | 0 | 103.3997 | 33.3248 | 0 | 91.5834 | 95.0254 | 117.9349 | 58.157 | 0 | 0 | 64.6264 | 99.9328 | 0 | 116.904 | 123.0212 | 0 | 0 | 41.3484 | 11.6429 | 30.8618 | 28.2546 | 0 | 157.5452 | 0 | 19.3253 | 35.933 | 0 | 0 | 24.7146 | 83.1659 | 0 | 35.6503 | 150.4317 | 0 | 209.863 | 0 | 211.4421 | 115.5452 | 109.2179 | 0 | 64.9458 | 41.5433 | 62.5005 | 0 | 145.53 | 0 | 0 | 0 | 116.1964 | 131.4052 | 182.2037 | 54.678 | 93.7057 | 29.6237 | 135.1644 | 135.9646 | 0 | 118.8818 | 0 | 0 | 99.3493 | 0 | 44.5607 | 0 | 145.0153 | 25.7995 | 164.4209 | 96.6057 | 103.402 | 0 | 33.6578 | 0 | 43.5813 | 129.7133 | 0 | 39.1352 | 0 | 94.2625 | 40.2553 | 87.8984 | 78.0162 | 113.9215 | 94.8041 | 130.5986 | 0 | 0 | 0 | 107.1185 | 48.4046 | 0 | 0 | 23.8759 | -5.0837 | 84.353 | 128.6852 | 245.3706 | 55.4684 | 154.4658 | 0 | 0 | 140.0274 | 0 | 171.2007 | 0 | 0 | 97.6867 | 107.8228 | 0 | 96.9699 | 0 | 44.2147 | 0 | 168.1558 | 34.8457 | 0 | 28.9894 | 0 | 63.0172 | 0 | 93.8149 | 125.3605 | 65.7775 | 51.3884 | 161.2983 | 95.772 | 144.4346 | 0 | 0 | 0 | 104.5652 | 78.3897 | 0 | 0 | 211.1982 | 74.4607 | 95.0945 | 57.7261 | 57.0218 | 70.0502 | 102.1104 | 0 | 108.3873 | 138.8605 | 215.6689 | 0 | 51.8799 | 48.397 | 148.909 | 44.9738 | 0 | 0 | 105.2384 | 68.1133 | 65.0595 | 16.4026 | 0 | 193.4023 | 56.2559 | 0 | 34.8959 | 73.8142 | 0 | 139.7195 | 21.7026 | 0 | 151.9714 | 0 | 54.7393 | 0 | 131.8123 | 114.5977 | 177.8926 | 58.5245 | 84.8435 | 50.0618 | 0 | 98.7177 | 96.1707 | 39.6501 | 0 | 66.394 | 64.9458 | 73.3846 | 44.6825 | 0 | 90.2075 | 165.8994 | 75.4178 | 0 | 0 | 0 | 16.5282 | 0 | 0 | 205.2752 | 28.6694 | 0 | 122.4688 | 120.7924 | 41.3784 | 0 | 77.8399 | 126.557 | 0 | 0 | 42.5214 | 34.1401 | 77.3484 | 0 | 114.8139 | 145.2247 | 32.7487 | 151.0827 | 94.8745 | 57.7218 | 135.2219 | 97.9931 | 76.2364 | 33.098 | 153.7751 | 27.2376 | 0 | 243.6042 | 0 | 0 | 111.2596 | 0 | 108.5577 | 64.9425 | 69.3096 | 46.8781 | 0 | 0 | 123.8329 | 117.7238 | 118.1219 | 0 | 37.0895 | 57.0204 | 82.8883 | 12.9181 | 138.6792 | 107.3254 | 0 | 131.5405 | 38.3299 | 0 | 0 | 152.5607 | 42.1769 | 79.173 | 38.7272 | 181.4035 | 45.4416 | 0 | 0 | 55.9024 | 53.4936 | 85.0054 | 0 | 74.8974 | 165.9307 | 0 | 82.1629 | 74.2061 | 256.7752 | 0 | 174.102 | 0 | 89.7394 | 56.9314 | 196.8798 | 18.2367 | 87.6908 | 170.7211 | 63.136 | 52.6564 | 124.0664 | 30.7519 | 42.0882 | 119.247 | 219.54 | 76.069 | 107.032 | 66.6564 | 97.981 | 75.701 | 0 | 0 | 26.4472 | 0 | 31.7207 | 0 | 35.9646 | 161.2591 | 0 | 188.7021 | 73.1331 | 100.4903 | 116.8886 | 43.2714 | 24.886 | 0 | 42.5557 | 41.8967 | 129.1709 | 31.4461 | 96.1301 | 87.1267 | 76.2214 | 87.1908 | 0 | 42.172 | 51.4295 | 102.8587 | 154.1274 | 46.4389 | 249.748 | 21.4648 | 163.5695 | 102.0454 | 163.8237 | 41.2459 | 92.1913 | 80.3521 | 103.6656 | 64.5348 | 42.0724 | 0 | 0 | 348.2548 | 162.5189 | 0 | 348.2548 | 0 | 0 | 348.2548 | 348.2548 | 0
[5 empty] | 2028 |  | 92.9169 | 90.6038 | 143.9465 | 127.6159 | 127.9113 | 56.774 | 61.3575 | 62.4066 | 205.0569 | 99.4285 | 98.0216 | 31.5678 | 58.0666 | 66.803 | 279.3538 | 59.4222 | 70.388 | 31.4644 | 173.7819 | 63.2615 | 238.3291 | 29.1895 | 113.8465 | 152.9893 | 51.9462 | 198.6249 | 180.9991 | 152.756 | 0 | 27.4544 | 97.8743 | 83.9131 | 31.0945 | 63.5143 | 132.7042 | 87.3179 | 45.4049 | 48.5163 | 0 | 163.7887 | 86.2656 | 85.4215 | 103.7106 | 204.994 | 180.4539 | 26.3218 | 69.8327 | 187.4024 | 35.8295 | 138.4535 | 167.2424 | 197.2151 | 151.8421 | 0 | 24.9679 | 40.9694 | 154.9168 | 45.7086 | 85.7963 | 36.6188 | 85.2027 | 103.1431 | 168.9058 | 68.1448 | 2.1612 | 123.2216 | 149.3451 | 144.6211 | 172.5365 | 152.6842 | 123.9904 | 68.787 | 148.0053 | 97.6143 | 62.7934 | 82.5573 | 151.7251 | 172.8645 | 144.1396 | 45.4956 | 109.4985 | 103.9887 | 42.2614 | 147.3069 | 60.0072 | 120.9065 | 13.5835 | 78.2088 | 76.993 | 24.1443 | 0 | 179.3323 | 179.8136 | 94.5938 | 61.0097 | 50.9322 | 0 | 70.0052 | 78.3576 | 42.8795 | 68.6943 | 38.8554 | 199.3616 | 21.4193 | 83.9381 | 57.655 | 111.5987 | 75.1698 | 34.2813 | 219.0527 | 168.9165 | 185.6523 | 84.5891 | 123.9694 | 28.6399 | 270.0823 | 55.2633 | 37.0571 | 0 | 141.9013 | 266.5012 | 179.5605 | 84.2275 | 44.2616 | 222.4133 | 71.7849 | 173.4962 | 27.9525 | 67.0333 | 287.4577 | 56.0656 | 248.0604 | 80.0034 | 0 | 255.2356 | 75.4879 | 92.1196 | 203.5978 | 0 | 93.014 | 43.859 | 133.2067 | 130.1935 | 128.6358 | 90.9177 | 40.8949 | 95.4956 | 45.1898 | 80.9934 | 62.1376 | 118.5334 | 256.2002 | 64.2412 | 40.9482 | 44.1133 | 104.5525 | 142.8332 | 130.2804 | 48.5971 | 0 | 61.3584 | 51.6698 | 244.849 | 132.8966 | 25.6748 | 64.1153 | 290.9354 | 244.7057 | 147.0179 | 101.9998 | 135.9114 | 0 | 143.6041 | 66.8931 | 21.0948 | 117.6311 | 122.0483 | 151.3924 | 80.7699 | 0 | 55.3257 | 89.0993 | 138.7892 | 32.3418 | 150.1313 | 151.7554 | 0 | 39.3932 | 82.1647 | 23.4355 | 62.1203 | 35.6125 | 0 | 202.0109 | 20.0995 | 38.8783 | 72.2896 | 45.629 | 29.3869 | 49.7451 | 115.0948 | 39.6283 | 71.7507 | 209.0101 | 34.5798 | 264.366 | 44.8163 | 266.5048 | 160.5574 | 148.0186 | 23.3105 | 81.8467 | 82.18 | 86.8023 | 0 | 186.738 | 31.8947 | 0 | 46.824 | 149.1607 | 168.684 | 233.8937 | 110.0588 | 120.349 | 59.6283 | 187.6585 | 188.9371 | 59.998 | 152.6781 | 63.3563 | 69.5511 | 126.224 | 61.9348 | 55.3341 | 0 | 197.7771 | 35.3275 | 211.1782 | 122.3055 | 131.1727 | 9.0776 | 67.7123 | 34.8678 | 86.5691 | 159.3841 | 28.3202 | 78.768 | 25.5972 | 129.8279 | 50.7099 | 110.9495 | 98.3185 | 158.2171 | 118.1958 | 167.6486 | 0 | 50.4732 | 20.2219 | 148.7689 | 62.1674 | 0 | 46.5892 | 33.1594 | -7.0644 | 107.0721 | 178.7212 | 307.0558 | 111.5905 | 194.691 | 41.5062 | 12.7333 | 169.6754 | 0 | 215.7621 | 53.6145 | 0 | 132.7216 | 138.4114 | 48.2732 | 134.7363 | 22.8193 | 86.7224 | 49.5221 | 233.6547 | 70.1021 | 72.0259 | 58.3205 | 20.8162 | 87.5199 | 0 | 127.8773 | 161.0042 | 129.0925 | 103.4302 | 203.2893 | 122.9985 | 183.6972 | 40.0061 | 61.5038 | 46.7656 | 134.2297 | 157.776 | 0 | 29.7281 | 271.2142 | 103.4129 | 116.4349 | 74.1394 | 113.419 | 97.357 | 131.1522 | 37.6696 | 150.531 | 178.3545 | 271.0166 | 0 | 71.4085 | 97.036 | 190.9724 | 62.4608 | 0 | 0 | 133.6482 | 132.5834 | 82.4934 | 32.7947 | 37.2852 | 243.7425 | 78.1684 | 43.137 | 70.2379 | 146.9436 | 32.9685 | 194.155 | 43.661 | 38.3859 | 195.1658 | 29.0318 | 76.0234 | 0 | 169.2904 | 147.1084 | 218.2896 | 117.8013 | 117.8912 | 100.7137 | 34.7237 | 137.1963 | 123.5193 | 79.81 | 25.158 | 92.3108 | 88.944 | 147.7022 | 89.727 | 27.0427 | 115.7988 | 208.9848 | 102.7694 | 0 | 0 | 53.9953 | 32.6898 | 17.3252 | 50.1861 | 263.5105 | 57.7034 | 26.3157 | 157.2959 | 155.0605 | 83.2913 | 0 | 156.6852 | 175.8526 | 39.3722 | 0 | 85.544 | 68.7167 | 97.7462 | 45.6796 | 159.3097 | 185.4953 | 65.8833 | 189.8618 | 121.8501 | 114.1492 | 167.3319 | 124.9421 | 105.9314 | 66.5862 | 193.7116 | 54.7962 | 0 | 307.033 | 65.2457 | 32.509 | 142.8991 | 0 | 139.4238 | 90.1939 | 139.4942 | 59.0799 | 56.7604 | 0 | 158.614 | 163.4978 | 164.1378 | 62.0707 | 73.5042 | 73.1968 | 115.1597 | 17.9505 | 178.0216 | 136.9192 | 49.558 | 181.9524 | 77.1526 | 35.0957 | 59.5518 | 192.2703 | 84.284 | 107.8624 | 77.9109 | 228.0197 | 89.327 | 0 | 60.3629 | 70.4555 | 107.6178 | 109.1822 | 47.5252 | 94.7935 | 205.538 | 0 | 105.5243 | 101.9629 | 323.6217 | 51.8327 | 217.9962 | 0 | 114.5043 | 78.9168 | 246.117 | 36.6884 | 112.488 | 219.3905 | 126.9613 | 105.9334 | 153.1197 | 61.8992 | 53.0188 | 165.6952 | 276.7031 | 102.815 | 148.7223 | 134.0985 | 136.0785 | 105.1791 | 48.8106 | 35.0736 | 52.4875 | 72.6045 | 63.8491 | 39.6046 | 69.6027 | 203.5341 | 0 | 242.2357 | 101.6194 | 125.231 | 162.429 | 87.1017 | 49.1953 | 16.1216 | 85.613 | 84.3223 | 162.0699 | 62.7443 | 132.9911 | 121.0636 | 152.1812 | 110.9592 | 38.9201 | 58.5695 | 103.5082 | 142.933 | 209.7043 | 93.2073 | 313.0072 | 42.1594 | 202.5678 | 130.995 | 227.6503 | 57.2834 | 115.9642 | 111.6543 | 142.8802 | 129.8811 | 84.6408 | 53.4021 | 0 | 462.8312 | 231.4156 | 0 | 462.8312 | 0 | 0 | 462.8312 | 462.8312 | 0
[5 empty] | 2029 |  | 119.343 | 123.8116 | 184.8902 | 163.894 | 161.2241 | 112.0281 | 123.4598 | 125.6055 | 258.4549 | 136.269 | 136.2062 | 40.5865 | 116.8651 | 83.7046 | 333.3587 | 117.7956 | 141.6633 | 62.3839 | 223.2064 | 81.2227 | 284.2886 | 58.7517 | 146.2206 | 192.3278 | 72.1568 | 235.2309 | 226.9622 | 192.5062 | 61.8804 | 34.4388 | 130.4779 | 98.8895 | 62.3614 | 85.7547 | 170.4501 | 120.0073 | 90.958 | 97.652 | 52.5102 | 195.4191 | 109.9857 | 118.6977 | 144.1061 | 244.5818 | 231.6882 | 52.9797 | 89.6844 | 236.179 | 72.094 | 173.6613 | 214.8005 | 248.5634 | 191.1856 | 35.0941 | 50.2505 | 82.4361 | 184.8486 | 90.1527 | 109.0894 | 50.8778 | 106.7118 | 143.3272 | 201.5589 | 135.6555 | 4.3487 | 171.203 | 191.8196 | 185.7249 | 217.4439 | 192.4441 | 169.7934 | 95.5884 | 176.7348 | 125.3679 | 80.6541 | 105.0816 | 191.2614 | 216.0484 | 181.6622 | 90.1756 | 152.1586 | 128.9587 | 85.0701 | 189.1826 | 83.2584 | 152.4164 | 18.7839 | 98.5876 | 96.3293 | 48.4757 | 38.8817 | 221.5023 | 226.6311 | 131.4503 | 76.5604 | 64.1953 | 24.305 | 94.4374 | 98.2384 | 86.3034 | 135.9645 | 78.1826 | 249.8146 | 42.0241 | 107.105 | 113.337 | 142.1441 | 104.4161 | 69.005 | 273.2575 | 216.9506 | 233.9972 | 106.6474 | 159.3094 | 57.5844 | 322.2398 | 70.181 | 74.5922 | 74.1492 | 179.7138 | 328.6098 | 212.2862 | 117.0386 | 87.9787 | 280.3378 | 99.7142 | 204.2434 | 56.267 | 91.9182 | 362.1761 | 109.4733 | 296.0156 | 111.1137 | 24.0813 | 321.9713 | 94.4339 | 113.889 | 241.9193 | 50.4129 | 125.801 | 88.2811 | 171.0663 | 164.1695 | 165.1963 | 108.4804 | 82.3194 | 121.8784 | 90.9565 | 110.3475 | 76.6403 | 149.3783 | 305.7012 | 129.0734 | 81.9178 | 56.0678 | 130.7103 | 180.0014 | 167.3082 | 97.8069 | 52.8952 | 84.1512 | 66.3605 | 292.0658 | 168.2207 | 51.6612 | 129.0389 | 363.9842 | 289.7328 | 185.232 | 128.5573 | 171.7018 | 45.04 | 184.3761 | 92.6931 | 42.4604 | 148.2629 | 153.8256 | 190.7436 | 99.516 | 4.8664 | 111.3231 | 113.5282 | 178.1941 | 64.7295 | 189.1986 | 177.1265 | 61.1247 | 79.2946 | 112.6862 | 32.5648 | 86.3194 | 42.4962 | 47.6112 | 254.1818 | 40.2932 | 54.0046 | 97.729 | 91.8119 | 59.1512 | 69.121 | 147.2175 | 79.7625 | 99.6898 | 268.4143 | 69.5444 | 315.4735 | 90.2048 | 318.0181 | 206.2145 | 185.2719 | 46.917 | 97.6527 | 112.1806 | 111.492 | 33.536 | 235.1338 | 64.2025 | 48.6261 | 94.2383 | 187.9317 | 212.5298 | 294.8081 | 152.9325 | 151.6784 | 82.8566 | 240.8144 | 242.6718 | 119.7893 | 192.4168 | 127.53 | 139.9016 | 157.3425 | 124.656 | 65.0331 | 31.3002 | 249.2003 | 44.6987 | 266.162 | 151.9036 | 163.2547 | 18.0744 | 94.095 | 70.1588 | 118.6804 | 185.2627 | 57.0071 | 109.4445 | 51.5259 | 165.254 | 60.4888 | 137.3723 | 117.3054 | 200.7631 | 144.4482 | 211.2253 | 42.4008 | 97.8082 | 40.7006 | 191.0072 | 78.351 | 56.6141 | 93.7397 | 42.574 | -9.0735 | 133.3422 | 229.4636 | 363.7523 | 155.0694 | 232.3232 | 82.8647 | 25.6309 | 194.2934 | 42.5699 | 257.4411 | 107.9174 | 22.2819 | 166.5627 | 174.3885 | 95.3117 | 173.0385 | 45.8073 | 117.3263 | 99.6832 | 300.0873 | 97.3766 | 144.9261 | 81.0112 | 41.8851 | 112.4137 | 35.9163 | 161.033 | 202.917 | 174.759 | 143.7115 | 242.5673 | 155.0122 | 229.2308 | 79.0265 | 123.8011 | 94.125 | 169.1198 | 219.2225 | 60.3689 | 59.6148 | 341.7743 | 132.7738 | 134.8334 | 93.4395 | 155.7048 | 125.0649 | 165.3049 | 75.1464 | 193.2696 | 224.7991 | 322.4235 | 63.2153 | 90.8342 | 134.3055 | 240.337 | 79.0156 | 33.497 | 25.2386 | 166.5229 | 177.9181 | 102.6192 | 45.2607 | 75.0231 | 290.8265 | 100.3931 | 86.8177 | 97.5957 | 201.9033 | 66.2968 | 249.3737 | 60.1268 | 77.0537 | 245.952 | 58.4824 | 97.6472 | 43.3954 | 213.3604 | 185.3461 | 253.3702 | 163.6912 | 151.4099 | 139.9546 | 69.8907 | 176.2385 | 155.6796 | 110.9002 | 50.3986 | 118.6283 | 112.555 | 205.2254 | 124.3837 | 54.4307 | 142.7549 | 249.3859 | 129.3741 | 32.6128 | 35.7252 | 106.2916 | 44.615 | 34.8747 | 101.0094 | 332.1381 | 80.1762 | 52.9709 | 198.2506 | 195.4438 | 115.7412 | 45.4515 | 217.729 | 225.851 | 79.2224 | 44.5428 | 118.8744 | 95.482 | 121.1707 | 91.9392 | 204.3129 | 232.4898 | 91.5165 | 233.9918 | 153.5703 | 155.7712 | 202.8603 | 156.3097 | 136.0498 | 92.4928 | 231.1601 | 76.1157 | 46.0735 | 366.3689 | 129.0034 | 65.439 | 180.1053 | 46.2915 | 175.7189 | 113.4693 | 193.812 | 70.4924 | 114.1406 | 50.9612 | 199.3618 | 209.918 | 210.813 | 124.9383 | 100.5288 | 90.3249 | 147.883 | 23.055 | 220.5609 | 171.3939 | 96.3349 | 232.6198 | 107.2076 | 69.3702 | 118.2514 | 229.4114 | 116.2619 | 135.7538 | 107.3514 | 271.3455 | 121.1341 | 9.0295 | 121.5046 | 84.0684 | 149.4885 | 137.6138 | 95.6636 | 117.6969 | 240.9437 | 44.2935 | 132.9945 | 129.4711 | 386.1495 | 104.3189 | 267.6381 | 57.1163 | 143.3609 | 101.1089 | 291.2501 | 50.9833 | 141.599 | 276.6652 | 176.2485 | 147.1488 | 178.8108 | 86.0122 | 63.2685 | 212.8056 | 330.1776 | 128.3231 | 191.007 | 186.272 | 174.7138 | 135.0728 | 95.9551 | 70.5926 | 71.8908 | 146.1457 | 88.7217 | 79.69 | 92.8202 | 251.9868 | 33.3728 | 305.1997 | 130.5117 | 147.7233 | 208.6247 | 121.0362 | 67.1069 | 32.4479 | 118.9223 | 117.1566 | 199.4088 | 86.4152 | 170.0503 | 155.4844 | 209.7292 | 138.5484 | 78.3127 | 75.2288 | 143.8134 | 183.5839 | 263.5704 | 129.1428 | 371.3749 | 57.1212 | 237.4063 | 165.0444 | 292.3953 | 73.5769 | 143.0601 | 143.4051 | 182.0001 | 180.4512 | 117.5719 | 107.4773 | 0 | 576.7607 | 322.986 | 0 | 576.7607 | 0 | 0 | 576.7607 | 576.7607 | 0
[5 empty] | 2030 |  | 150.4195 | 156.3228 | 233.0405 | 206.5503 | 192.3907 | 152.5256 | 171.5651 | 174.5218 | 308.41 | 172.5743 | 174.9374 | 51.2066 | 162.3701 | 102.843 | 429.5536 | 161.1506 | 196.8241 | 85.3593 | 281.3286 | 102.3771 | 366.3303 | 81.6351 | 184.2903 | 228.9006 | 91.3355 | 300.7879 | 269.4263 | 229.6806 | 119.2642 | 40.8974 | 160.447 | 125.8114 | 86.337 | 106.9089 | 214.84 | 152.4204 | 125.7826 | 135.6867 | 105.6907 | 251.7664 | 137.5937 | 152.4502 | 185.0768 | 315.1048 | 288.8952 | 73.6148 | 113.0263 | 281.7997 | 99.5472 | 206.2119 | 270.7255 | 296.5975 | 227.9023 | 70.63 | 69.8171 | 112.2457 | 238.1672 | 122.6842 | 136.0919 | 65.3376 | 131.0486 | 184.0888 | 259.7212 | 186.3909 | 6.0432 | 219.86 | 241.7687 | 234.0525 | 259.4456 | 229.6403 | 214.8497 | 122.7763 | 227.8852 | 158.0027 | 101.6586 | 131.2336 | 236.4841 | 255.6102 | 216.7599 | 123.3473 | 195.4319 | 151.3538 | 118.215 | 238.4207 | 106.7725 | 188.4597 | 24.0077 | 117.6582 | 114.0927 | 67.1874 | 76.2663 | 258.8812 | 270.4269 | 168.8383 | 90.9544 | 76.6031 | 48.9243 | 117.6256 | 116.5976 | 119.9137 | 185.7064 | 108.6459 | 296.3457 | 56.872 | 134.1007 | 153.6958 | 177.6452 | 134.1173 | 95.8883 | 322.6689 | 273.4354 | 279.225 | 131.8844 | 200.8974 | 79.9275 | 415.1548 | 87.4428 | 103.6522 | 148.2787 | 223.2854 | 383.3787 | 270.9698 | 150.3193 | 120.6953 | 334.5305 | 128.0779 | 259.5619 | 78.1896 | 116.4697 | 414.996 | 147.3986 | 381.4346 | 142.6382 | 48.3943 | 384.5281 | 115.8266 | 133.2395 | 310.3831 | 99.7658 | 157.1219 | 122.6703 | 215.5795 | 195.9882 | 208.1821 | 139.7661 | 114.3926 | 152.631 | 126.3833 | 138.8883 | 89.44 | 178.2243 | 393.8792 | 179.0264 | 113.1237 | 69.9179 | 154.6928 | 214.7609 | 210.8436 | 135.8909 | 106.472 | 106.6473 | 83.6349 | 376.3519 | 208.8915 | 71.6089 | 179.284 | 431.0821 | 370.3856 | 221.0437 | 153.4005 | 212.7836 | 90.6604 | 228.1866 | 118.7172 | 59.0006 | 176.9197 | 183.5519 | 224.4424 | 120.0752 | 9.7955 | 154.6995 | 141.9355 | 220.4799 | 89.4281 | 225.7342 | 223.1001 | 122.9728 | 110.1867 | 142.8103 | 41.8249 | 110.8649 | 54.7576 | 95.3849 | 302.7903 | 55.7601 | 69.3766 | 122.0047 | 123.0096 | 82.1931 | 88.7727 | 184.7784 | 110.8293 | 128.0222 | 338.2586 | 96.5521 | 406.5073 | 125.3388 | 409.7762 | 259.904 | 227.3776 | 65.1885 | 125.81 | 141.4806 | 140.5275 | 67.19 | 280.3032 | 89.217 | 97.7041 | 130.9328 | 224.2653 | 253.619 | 351.7981 | 196.4199 | 180.9832 | 106.4174 | 303.2489 | 305.8627 | 165.087 | 229.5843 | 177.2138 | 194.2682 | 185.6535 | 173.2025 | 82.5059 | 63.0266 | 307.9759 | 55.4813 | 317.597 | 178.5635 | 192.3184 | 24.8394 | 120.8581 | 97.4957 | 150.3463 | 232.3312 | 79.2182 | 140.5557 | 71.6014 | 206.3877 | 77.5706 | 160.9617 | 151.1294 | 249.9341 | 166.937 | 248.6672 | 82.9284 | 130.6185 | 56.5512 | 240.755 | 93.4886 | 112.04 | 130.2037 | 52.9292 | -11.4362 | 157.1809 | 280.6797 | 465.2668 | 199.1753 | 299.3558 | 114.1929 | 35.6162 | 239.7572 | 85.6796 | 331.6871 | 149.9558 | 44.8717 | 204.9857 | 202.2728 | 129.8484 | 218.0748 | 63.4775 | 146.5834 | 138.5183 | 378.2036 | 124.4699 | 197.3854 | 102.8213 | 58.2054 | 141.6892 | 72.0493 | 198.8934 | 242.1213 | 218.4843 | 184.5636 | 312.5346 | 184.9546 | 270.7752 | 107.7159 | 172.0321 | 130.7813 | 201.8164 | 281.5398 | 118.7688 | 82.5254 | 407.7549 | 167.4579 | 168.4158 | 111.4923 | 197.531 | 157.6556 | 197.2556 | 103.4738 | 242.4236 | 268.249 | 414.1851 | 127.2264 | 113.3678 | 171.8103 | 286.3515 | 98.0585 | 67.3323 | 50.7949 | 196.3957 | 220.357 | 120.827 | 57.7314 | 103.905 | 374.7008 | 126.5267 | 120.6228 | 125.3431 | 256.3682 | 92.0334 | 314.3098 | 76.5238 | 106.7745 | 293.4472 | 81.328 | 123.0771 | 87.3371 | 254.5823 | 218.2631 | 317.2603 | 210.2378 | 190.8237 | 179.7615 | 97.1125 | 222.1592 | 185.7642 | 142.4354 | 69.6951 | 149.5994 | 139.7284 | 263.5637 | 159.3698 | 75.631 | 166.5096 | 321.3493 | 159.738 | 65.0593 | 71.9002 | 144.3541 | 56.2566 | 48.4625 | 140.3468 | 396.3445 | 102.9674 | 73.6075 | 236.5619 | 233.2255 | 148.6575 | 91.4825 | 279.6503 | 284.6426 | 108.7374 | 89.6505 | 152.6855 | 122.6284 | 142.1566 | 127.7442 | 257.1284 | 275.8551 | 117.5483 | 272.8466 | 183.2406 | 196.3916 | 232.417 | 185.1205 | 171.4652 | 118.8024 | 297.8643 | 97.4844 | 92.7379 | 472.0633 | 176.0061 | 90.9352 | 214.9101 | 91.2708 | 209.6683 | 140.0052 | 248.8946 | 90.8224 | 158.451 | 101.2814 | 237.2279 | 264.5911 | 265.6998 | 173.6071 | 127.0368 | 105.4645 | 186.3548 | 29.0576 | 258.6104 | 203.1059 | 129.0867 | 291.8235 | 137.6928 | 94.6157 | 162.0563 | 295.5736 | 148.2173 | 167.5741 | 136.7025 | 348.6674 | 151.7175 | 18.1761 | 168.841 | 108.3175 | 192.0106 | 164.2123 | 132.9327 | 138.3084 | 304.8628 | 87.2482 | 158.6895 | 161.296 | 497.5323 | 144.9386 | 310.8192 | 114.9686 | 169.9173 | 127.1176 | 372.1247 | 65.4843 | 168.7499 | 330.313 | 226.1451 | 185.9765 | 225.3433 | 110.4703 | 81.5254 | 268.2014 | 425.4312 | 157.0074 | 240.7283 | 239.2572 | 220.2179 | 170.2202 | 130.1303 | 98.0844 | 90.986 | 203.0819 | 113.9503 | 109.1819 | 114.1825 | 295.2343 | 65.4119 | 364.2051 | 164.4855 | 188.1257 | 262.9498 | 155.4584 | 84.5716 | 45.0845 | 149.642 | 150.4533 | 232.1145 | 109.9919 | 213.3624 | 195.9588 | 267.1271 | 163.7616 | 108.8268 | 94.8204 | 184.6861 | 231.3885 | 324.8852 | 165.3828 | 475.7634 | 71.4767 | 300.3137 | 196.9531 | 368.534 | 92.7383 | 166.9899 | 180.7417 | 227.4711 | 231.7309 | 151.0152 | 149.3268 | 0 | 689.9761 | 413.9857 | 0 | 574.9801 | 0 | 0 | 689.9761 | 689.9761 | 0
[5 empty] | 2031 |  | 179.4918 | 193.6054 | 278.0881 | 246.4459 | 247.9056 | 191.838 | 220.3653 | 224.1304 | 397.393 | 214.4071 | 220.482 | 61.1654 | 208.515 | 119.531 | 494.3072 | 203.7043 | 252.7608 | 107.9187 | 335.7023 | 122.1693 | 421.5609 | 104.8439 | 219.9022 | 294.165 | 113.4169 | 343.4443 | 345.343 | 295.9046 | 158.3299 | 52.4409 | 193.1794 | 142.9098 | 110.4775 | 130.6481 | 256.3693 | 189.9335 | 160.7641 | 174.2624 | 146.8564 | 289.6692 | 162.949 | 192.1403 | 233.2527 | 362.5431 | 340.9835 | 94.5435 | 134.8576 | 363.0679 | 127.0389 | 264.3932 | 323.0399 | 382.1606 | 293.3509 | 98.1311 | 89.6588 | 141.1886 | 274.0449 | 154.2283 | 160.7106 | 82.3384 | 152.237 | 232.0232 | 298.8732 | 236.6679 | 7.7621 | 277.0676 | 288.4965 | 279.2475 | 334.2671 | 295.8966 | 266.6978 | 154.7494 | 262.4133 | 188.5278 | 121.3096 | 155.145 | 276.6941 | 326.5133 | 279.2811 | 155.8953 | 246.3199 | 191.7444 | 151.8374 | 284.4722 | 134.3664 | 220.5107 | 30.109 | 151.625 | 145.9027 | 86.0702 | 103.1862 | 326.5343 | 348.4402 | 212.8069 | 116.6736 | 98.7048 | 67.9857 | 143.6038 | 149.4242 | 153.9997 | 234.3504 | 139.5493 | 379.5757 | 71.0775 | 158.9464 | 192.5032 | 210.1645 | 169.0469 | 123.1576 | 411.355 | 326.2734 | 359.7876 | 154.3346 | 239.8512 | 102.5405 | 477.6553 | 103.1278 | 133.1295 | 204.682 | 262.5713 | 482.6612 | 308.8392 | 189.4547 | 153.0068 | 431.0604 | 161.4347 | 294.5035 | 100.4282 | 144.7826 | 512.4706 | 183.2164 | 438.9345 | 179.6833 | 67.1375 | 495.8939 | 134.3768 | 168.2329 | 355.6161 | 136.2433 | 192.3872 | 157.5512 | 257.2074 | 252.6484 | 248.3816 | 160.8149 | 146.9278 | 180.95 | 162.314 | 171.4519 | 112.6368 | 229.6118 | 453.2134 | 229.5101 | 144.3802 | 82.5318 | 197.6646 | 276.6831 | 251.557 | 174.5105 | 147.9507 | 132.5969 | 99.7927 | 433.0935 | 245.5059 | 91.7426 | 230.2358 | 551.2429 | 422.8032 | 284.8318 | 197.6539 | 249.5556 | 125.9794 | 267.25 | 149.2022 | 75.7772 | 227.9649 | 236.5034 | 285.0939 | 136.8587 | 13.6116 | 198.7024 | 167.9823 | 258.1557 | 114.19 | 290.8203 | 250.7868 | 170.7901 | 141.5223 | 177.5588 | 52.7139 | 139.7284 | 63.0106 | 131.9144 | 389.4774 | 71.3196 | 87.4583 | 149.315 | 152.0893 | 105.5644 | 111.8805 | 219.5627 | 142.3381 | 161.3336 | 403.5755 | 123.8994 | 467.7868 | 160.9726 | 471.537 | 310.1273 | 263.9592 | 83.7187 | 144.7503 | 175.0207 | 167.692 | 92.9266 | 360.8165 | 114.5919 | 135.5231 | 168.1434 | 288.9831 | 326.8075 | 453.3106 | 247.5575 | 233.1851 | 134.1231 | 361.532 | 364.9782 | 210.2659 | 295.7941 | 227.6111 | 249.3387 | 236.4971 | 222.4361 | 93.4471 | 87.6122 | 360.163 | 65.1765 | 409.2181 | 226.5843 | 244.5796 | 31.5463 | 152.3317 | 125.2275 | 186.8507 | 259.9597 | 101.7492 | 177.1365 | 91.9661 | 244.0003 | 88.8325 | 203.5648 | 173.8816 | 294.5124 | 208.0663 | 316.0285 | 111.8549 | 160.9278 | 72.6262 | 287.2991 | 120.454 | 153.0087 | 167.1601 | 62.282 | -13.6466 | 200.0252 | 324.6876 | 531.4115 | 251.0441 | 344.4742 | 145.435 | 45.745 | 263.6337 | 119.046 | 381.6392 | 192.5953 | 62.3816 | 238.6663 | 253.0903 | 163.4241 | 260.1964 | 81.3027 | 179.5434 | 177.911 | 451.2703 | 156.1197 | 248.3514 | 128.037 | 74.7615 | 169.0783 | 99.7741 | 232.4491 | 311.9575 | 267.8025 | 232.5977 | 359.6149 | 238.2936 | 345.3213 | 135.6392 | 220.9558 | 167.9565 | 260.0559 | 354.8127 | 161.2001 | 105.5886 | 525.2991 | 199.9556 | 187.6426 | 143.6505 | 245.8537 | 188.1555 | 254.1682 | 131.6756 | 287.871 | 345.6447 | 475.1437 | 176.7644 | 133.9359 | 215.6717 | 368.4018 | 115.1721 | 93.4329 | 70.5728 | 250.0632 | 267.3941 | 153.5807 | 72.2556 | 133.0074 | 431.1308 | 150.9709 | 154.9034 | 157.9702 | 319.3777 | 118.0882 | 375.0579 | 95.5589 | 136.7547 | 378.057 | 104.5363 | 146.8684 | 121.3434 | 328.0127 | 277.4704 | 354.4156 | 264.9729 | 227.6897 | 226.5746 | 124.7216 | 265.1315 | 239.3539 | 179.5182 | 89.0789 | 178.61 | 164.1722 | 332.1582 | 200.3758 | 97.1329 | 209.5797 | 369.7915 | 186.6226 | 89.5852 | 99.8959 | 181.0842 | 69.5787 | 62.2462 | 180.2411 | 510.7109 | 129.7655 | 94.5405 | 304.8058 | 300.5235 | 187.366 | 127.1132 | 352.4677 | 339.6339 | 137.919 | 124.5632 | 192.4476 | 154.5489 | 180.018 | 164.0561 | 306.3607 | 353.4099 | 148.1627 | 343.3138 | 236.0935 | 242.8656 | 286.9689 | 236.7164 | 204.5913 | 149.7434 | 342.7662 | 122.5155 | 128.8622 | 543.1951 | 221.8565 | 116.7988 | 276.9078 | 124.1609 | 270.144 | 163.452 | 313.657 | 104.5002 | 203.3094 | 138.9248 | 304.809 | 315.7433 | 317.0431 | 222.9717 | 157.4771 | 132.8893 | 222.3287 | 34.6726 | 327.2899 | 259.8726 | 159.626 | 346.5823 | 173.5409 | 119.2245 | 205.2191 | 340.087 | 185.4058 | 195.7273 | 170.8038 | 400.0959 | 186.3229 | 25.2581 | 216.8571 | 124.6345 | 242.018 | 211.5912 | 170.737 | 175.4445 | 344.3312 | 118.57 | 204.461 | 190.2042 | 572.4809 | 186.1295 | 389.4221 | 159.7574 | 217.4486 | 151.3027 | 424.5543 | 82.5376 | 217.1558 | 425.8396 | 284.7418 | 230.5743 | 253.4525 | 139.231 | 93.8151 | 320.0164 | 489.5363 | 181.6773 | 287.2356 | 301.5695 | 262.7917 | 203.0893 | 162.9955 | 125.9653 | 112.9665 | 260.8356 | 143.6171 | 138.2249 | 137.5331 | 373.3458 | 88.4306 | 469.3063 | 196.2631 | 213.9108 | 313.7713 | 195.9377 | 104.5397 | 57.9 | 184.6767 | 189.6013 | 291.5229 | 137.3658 | 253.4381 | 233.8169 | 333.8345 | 208.9818 | 139.7816 | 113.1495 | 232.7414 | 276.11 | 378.8973 | 207.8284 | 544.2707 | 87.6937 | 339.107 | 253.7891 | 439.7623 | 110.6649 | 210.3491 | 215.6678 | 269.1305 | 292.0201 | 190.3458 | 191.7649 | 0 | 687.8545 | 527.3551 | 0 | 573.2121 | 0 | 0 | 687.8545 | 687.8545 | 0
[5 empty] | 2032 |  | 231.2773 | 226.9173 | 358.3288 | 317.5158 | 285.2744 | 236.6384 | 277.7555 | 282.4598 | 457.284 | 252.1212 | 263.0855 | 78.8924 | 262.7685 | 149.8858 | 558.7057 | 252.5937 | 318.5266 | 133.8443 | 432.5565 | 157.4233 | 476.4907 | 132.134 | 283.3379 | 337.5978 | 133.2955 | 385.1356 | 395.2853 | 340.4495 | 193.8035 | 60.0476 | 219.6613 | 159.4063 | 138.7206 | 150.9807 | 330.3431 | 224.0314 | 201.6232 | 219.6215 | 188.6076 | 327.3506 | 208.3579 | 229.2674 | 278.3136 | 409.7042 | 434.5061 | 119.1525 | 173.7478 | 417.7426 | 159.0803 | 302.718 | 416.228 | 439.7423 | 337.2074 | 126.0185 | 112.9871 | 174.1769 | 309.7189 | 190.1464 | 204.8953 | 98.237 | 190.7958 | 276.8654 | 337.8105 | 294.8314 | 9.7836 | 330.566 | 371.7313 | 359.7601 | 384.6047 | 340.4911 | 313.327 | 184.6617 | 296.7997 | 242.904 | 156.3127 | 198.0241 | 349.4031 | 372.4293 | 321.3496 | 193.2805 | 293.9251 | 216.8492 | 191.3772 | 366.5081 | 160.085 | 278.4648 | 35.7481 | 174.4993 | 166.6094 | 108.1966 | 128.9251 | 367.6014 | 400.9411 | 253.9414 | 133.6522 | 113.5806 | 87.3214 | 165.7785 | 171.0017 | 194.0778 | 290.0876 | 175.8924 | 434.1526 | 87.0904 | 203.4147 | 236.4152 | 268.4482 | 201.7265 | 155.2251 | 468.2469 | 420.3943 | 414.0111 | 194.924 | 309.2136 | 129.0911 | 539.7906 | 131.3068 | 167.7935 | 261.1294 | 333.3134 | 542.2936 | 345.6903 | 226.0628 | 190.2957 | 496.0375 | 192.6427 | 328.114 | 126.5805 | 170.3473 | 563.9496 | 223.1913 | 496.119 | 214.2948 | 86.088 | 571.1172 | 168.1762 | 189.5966 | 400.1775 | 171.9031 | 222.7938 | 198.5679 | 331.3654 | 290.856 | 319.995 | 181.7427 | 185.1891 | 231.6266 | 204.5631 | 200.2672 | 126.5941 | 264.1771 | 512.2109 | 288.7259 | 180.8148 | 105.178 | 225.5335 | 318.3344 | 324.0859 | 219.9164 | 190.0245 | 156.0399 | 128.5754 | 489.526 | 311.4674 | 115.3377 | 290.1409 | 629.4429 | 474.0035 | 327.7727 | 227.4352 | 315.9153 | 161.805 | 337.8262 | 177.5249 | 95.5049 | 262.3214 | 272.1383 | 323.3108 | 168.0216 | 17.4824 | 250.4508 | 214.6519 | 326.2403 | 143.0732 | 334.5998 | 276.7037 | 219.2431 | 178.3715 | 208.9505 | 62.8997 | 166.7279 | 71.2179 | 168.6141 | 447.3951 | 89.5121 | 104.3812 | 172.8236 | 184.21 | 133.047 | 133.4941 | 281.7061 | 179.3876 | 192.4852 | 519.9344 | 156.0198 | 528.7302 | 202.8725 | 532.956 | 399.5905 | 330.5734 | 105.5063 | 163.5801 | 204.8875 | 216.0785 | 118.7859 | 414.7782 | 144.4327 | 173.7477 | 211.8926 | 332.5499 | 376.0767 | 521.6417 | 295.3927 | 268.3101 | 160.0395 | 465.4145 | 470.2789 | 262.7719 | 340.338 | 286.876 | 314.0369 | 268.9908 | 280.3246 | 103.9211 | 112.5684 | 454.5693 | 82.649 | 470.8766 | 256.6849 | 277.7066 | 39.3078 | 181.7767 | 157.8408 | 219.7905 | 285.4242 | 128.2456 | 211.3491 | 115.9149 | 311.4475 | 99.9153 | 229.8037 | 196.5008 | 374.6537 | 231.2839 | 358.5841 | 139.2985 | 194.1659 | 91.5269 | 370.2043 | 138.5982 | 193.0609 | 210.594 | 79.1149 | -17.5838 | 227.2719 | 405.0971 | 596.107 | 299.5697 | 389.3429 | 181.7407 | 57.656 | 284.0411 | 152.8842 | 431.3042 | 242.7353 | 80.159 | 299.8316 | 282.5067 | 201.7291 | 335.2317 | 102.1847 | 207.9941 | 224.2351 | 581.4278 | 185.3798 | 306.4677 | 150.9134 | 94.2317 | 217.8648 | 127.7037 | 293.1843 | 358.9482 | 310.4745 | 277.5222 | 406.4282 | 274.1785 | 393.2245 | 167.523 | 278.4878 | 211.6668 | 299.2616 | 423.3421 | 202.0854 | 132.5671 | 604.3488 | 257.8167 | 205.0872 | 165.2889 | 289.6352 | 242.4783 | 292.4738 | 164.4089 | 369.1025 | 397.7367 | 535.3657 | 226.9983 | 170.8383 | 256.3029 | 423.2659 | 146.0186 | 119.8347 | 90.6285 | 284.2828 | 306.6653 | 174.2885 | 85.6102 | 167.0735 | 487.2364 | 194.5146 | 195.2076 | 188.4877 | 376.6087 | 148.6858 | 483.2667 | 112.9584 | 171.8747 | 434.969 | 131.8564 | 189.2464 | 155.8274 | 377.4218 | 314.9301 | 388.4631 | 316.1733 | 293.3611 | 270.3703 | 157.1856 | 341.6701 | 275.4183 | 214.2063 | 111.7198 | 230.2668 | 208.2185 | 396.3122 | 238.5115 | 122.4159 | 235.4135 | 417.9681 | 235.298 | 114.0027 | 128.2849 | 222.7571 | 81.4344 | 78.4556 | 227.1484 | 587.6944 | 154.8287 | 119.1567 | 350.7321 | 345.8238 | 223.5774 | 163.2502 | 420.5876 | 437.5928 | 171.6226 | 159.9697 | 229.6468 | 184.4054 | 203.4994 | 206.7514 | 394.1483 | 404.3172 | 176.8051 | 385.5036 | 271.6567 | 284.2076 | 315.7492 | 270.2914 | 263.6005 | 178.6913 | 387.4219 | 145.7704 | 165.5025 | 613.9287 | 274.2963 | 147.2142 | 318.6306 | 156.0256 | 310.8362 | 205.9297 | 374.2203 | 118.0995 | 255.9896 | 176.0902 | 349.7466 | 406.8565 | 408.5012 | 281.0199 | 184.7466 | 149.4414 | 286.4167 | 44.6747 | 369.7487 | 296.9161 | 193.3687 | 444.4467 | 207.074 | 147.3549 | 254.9484 | 384.3446 | 219.5524 | 246.711 | 202.0215 | 450.9343 | 216.4539 | 32.4423 | 273.3219 | 140.8589 | 288.8042 | 243.48 | 215.1932 | 198.682 | 381.8174 | 148.8433 | 235.2593 | 242.1445 | 647.0041 | 234.5585 | 435.2978 | 205.1888 | 248.4921 | 194.4586 | 475.6986 | 98.4917 | 249.5568 | 490.277 | 339.4265 | 270.5436 | 279.8125 | 166.1345 | 106.0373 | 412.3171 | 553.2826 | 226.7406 | 370.0816 | 359.868 | 338.6248 | 261.644 | 200.187 | 158.7475 | 132.7462 | 328.7515 | 171.368 | 171.6723 | 156.4578 | 421.4327 | 110.396 | 540.0584 | 252.8703 | 238.8539 | 404.2982 | 233.8058 | 122.2803 | 72.9684 | 215.6531 | 226.211 | 326.7094 | 162.3943 | 325.0529 | 301.2555 | 394.935 | 238.1303 | 176.1852 | 145.7982 | 277.6809 | 355.7712 | 476.8392 | 247.253 | 611.5282 | 101.769 | 375.9245 | 292.0501 | 566.6391 | 142.5966 | 236.4728 | 277.882 | 343.7918 | 348.3969 | 227.1428 | 241.6602 | 0 | 685.8094 | 640.0888 | 0 | 571.5079 | 0 | 0 | 685.8094 | 685.8094 | 0
[5 empty] | 2033 |  | 266.1311 | 287.0648 | 412.3395 | 365.3279 | 322.4377 | 276.1916 | 331.4479 | 337.0121 | 516.8427 | 320.035 | 338.9759 | 90.8742 | 313.5032 | 167.6937 | 622.7491 | 296.4292 | 380.027 | 157.1022 | 497.7433 | 181.155 | 531.1198 | 157.659 | 326.0271 | 380.5444 | 169.1073 | 425.862 | 444.3776 | 384.7333 | 232.1592 | 67.5314 | 268.9735 | 175.3008 | 164.902 | 188.1686 | 380.1356 | 285.284 | 239.3882 | 262.047 | 237.7007 | 364.8105 | 237.902 | 295.4024 | 358.5834 | 456.588 | 494.369 | 142.1698 | 199.911 | 472.1022 | 188.5797 | 340.4159 | 478.9391 | 497.0007 | 380.7241 | 158.8059 | 134.8025 | 203.3096 | 345.1894 | 221.8069 | 233.2484 | 126.5596 | 213.3436 | 356.7418 | 376.5331 | 347.6588 | 11.6748 | 425.8713 | 427.7517 | 413.9143 | 434.6521 | 384.8381 | 397.356 | 237.943 | 331.0444 | 279.4908 | 179.8736 | 225.6891 | 393.82 | 417.1941 | 363.1788 | 226.7862 | 378.7233 | 240.7822 | 228.3678 | 421.6975 | 205.9464 | 313.8742 | 45.8285 | 197.2529 | 186.8521 | 128.7653 | 157.9248 | 406.2234 | 453.1473 | 327.2122 | 150.3718 | 128.3738 | 110.0598 | 206.3783 | 192.2029 | 231.5606 | 339.8113 | 209.8939 | 487.7109 | 100.9288 | 232.4618 | 274.6516 | 306.1832 | 259.9363 | 185.2234 | 523.4338 | 483.7332 | 467.9336 | 219.743 | 356.0003 | 153.8605 | 601.5608 | 149.273 | 200.2207 | 326.8897 | 377.7441 | 598.0265 | 381.5233 | 291.2734 | 224.0115 | 560.6573 | 248.2314 | 360.3937 | 151.0468 | 216.3619 | 608.1319 | 257.0494 | 552.9882 | 275.9702 | 108.3227 | 646.0556 | 187.7703 | 209.7555 | 444.0674 | 212.7522 | 278.2926 | 236.9352 | 381.2454 | 328.8872 | 368.1634 | 202.5495 | 220.9836 | 264.7632 | 244.0797 | 252.4475 | 139.6523 | 298.5399 | 570.8716 | 343.8721 | 214.3682 | 119.6802 | 252.7248 | 359.7417 | 372.8701 | 262.3774 | 239.501 | 198.2289 | 147.9417 | 545.6495 | 352.7713 | 137.2764 | 346.1606 | 705.8811 | 523.9865 | 370.4792 | 257.0493 | 356.9983 | 203.934 | 381.1834 | 228.0768 | 113.9584 | 296.4873 | 307.5732 | 360.0227 | 183.7135 | 22.0343 | 298.8651 | 244.9231 | 368.0044 | 169.7041 | 378.1228 | 300.8509 | 276.1802 | 212.8431 | 265.4447 | 81.044 | 214.8227 | 79.3796 | 211.4848 | 504.779 | 106.3579 | 134.5216 | 215.7541 | 210.8355 | 158.7543 | 171.9957 | 322.7676 | 214.0408 | 247.9805 | 598.1994 | 186.0034 | 589.3376 | 242.0625 | 594.0331 | 459.7949 | 369.352 | 125.883 | 182.2991 | 258.8694 | 248.6479 | 148.9956 | 468.3269 | 172.3495 | 218.5867 | 252.8044 | 375.8788 | 425.0769 | 589.597 | 380.6025 | 303.2353 | 206.2049 | 535.0626 | 541.1505 | 310.8638 | 384.6251 | 342.3167 | 374.4579 | 300.4471 | 334.4645 | 113.9279 | 141.9301 | 512.0761 | 93.5634 | 532.189 | 285.5166 | 309.6336 | 46.3615 | 234.2255 | 188.3527 | 279.0911 | 308.7249 | 153.0337 | 272.2956 | 138.3197 | 354.9699 | 110.8189 | 254.6882 | 218.9871 | 425.527 | 252.1568 | 399.5226 | 170.0354 | 221.295 | 109.2038 | 426.0129 | 156.6391 | 238.9433 | 251.1837 | 89.7229 | -20.2337 | 253.5781 | 450.796 | 659.3533 | 386.0059 | 433.9618 | 214.989 | 68.7984 | 300.9794 | 192.6704 | 480.6821 | 289.6365 | 101.0775 | 336.1161 | 309.3844 | 235.619 | 385.7114 | 121.5877 | 259.9052 | 267.5701 | 669.004 | 237.6802 | 357.8376 | 192.0312 | 112.4475 | 250.7035 | 160.3912 | 330.0447 | 405.6714 | 388.2771 | 357.551 | 452.9742 | 309.8565 | 439.7348 | 195.7783 | 332.3075 | 252.5467 | 338.2533 | 545.4209 | 248.4212 | 157.5693 | 682.9276 | 296.8684 | 220.7495 | 186.804 | 368.3588 | 279.0636 | 330.5668 | 194.3198 | 422.6178 | 449.5397 | 594.8511 | 286.0586 | 194.5708 | 328.8857 | 477.6466 | 165.2678 | 150.8225 | 114.2082 | 317.3686 | 379.0654 | 194.2175 | 109.5188 | 198.6823 | 543.0177 | 223.8129 | 232.8979 | 242.8503 | 479.4396 | 177.2405 | 556.0956 | 144.1627 | 204.5054 | 491.5474 | 157.4598 | 217.7714 | 196.3705 | 426.5497 | 350.9958 | 419.4028 | 407.3775 | 337.5479 | 348.3815 | 187.5501 | 393.212 | 311.2802 | 275.9968 | 132.6467 | 265.1134 | 235.7569 | 510.5963 | 306.5582 | 146.0637 | 259.538 | 465.879 | 264.7789 | 142.3442 | 161.662 | 259.2348 | 102.8667 | 93.62 | 271.0183 | 664.2546 | 199.4766 | 142.1846 | 396.4006 | 390.875 | 288.0801 | 205.7413 | 541.9283 | 503.5042 | 202.1415 | 201.5998 | 295.9078 | 237.5906 | 225.8573 | 246.6819 | 452.8513 | 454.301 | 227.8237 | 424.8593 | 307.0175 | 358.953 | 340.4312 | 303.1084 | 303.3047 | 230.2541 | 431.8313 | 187.2775 | 208.5877 | 684.2641 | 320.9151 | 175.6687 | 360.1192 | 192.2855 | 351.2969 | 231.5485 | 482.1115 | 131.6201 | 305.1528 | 218.9712 | 394.1625 | 468.1904 | 470.0482 | 335.3185 | 233.9456 | 164.9556 | 329.5145 | 51.4056 | 410.1027 | 333.1765 | 221.3558 | 508.9622 | 266.8071 | 172.3373 | 299.7735 | 428.3463 | 280.7094 | 277.5433 | 257.9825 | 501.1827 | 271.2851 | 40.891 | 326.1433 | 156.9907 | 372.141 | 275.1919 | 256.7808 | 220.9186 | 417.3213 | 183.2314 | 265.8824 | 275.239 | 721.102 | 279.8466 | 477.4308 | 258.6135 | 278.893 | 223.1888 | 525.5575 | 126.9099 | 281.6891 | 554.4274 | 436.9034 | 342.646 | 304.4235 | 214.0581 | 118.1922 | 474.4214 | 616.6699 | 252.4033 | 425.8242 | 463.7109 | 389.6727 | 301.0289 | 232.5769 | 189.4069 | 168.3842 | 392.285 | 220.8013 | 201.7979 | 191.6778 | 467.0259 | 135.107 | 610.4242 | 290.9583 | 262.9551 | 465.2264 | 301.2594 | 154.3671 | 87.061 | 271.7607 | 291.4297 | 359.3192 | 207.2767 | 372.2972 | 346.6314 | 504.4464 | 266.4782 | 210.2433 | 167.7742 | 357.739 | 409.3864 | 535.539 | 317.6256 | 677.5358 | 127.4075 | 410.7663 | 330.1022 | 652.0323 | 164.0901 | 260.9331 | 319.7492 | 392.1467 | 448.8317 | 292.6868 | 288.3194 | 0 | 683.8485 | 775.0283 | 0 | 569.8738 | 0 | 0 | 683.8485 | 683.8485 | 0
[5 empty] | 2034 |  | 300.7909 | 324.1696 | 466.0524 | 412.8636 | 359.3955 | 347.866 | 427.0869 | 434.1925 | 576.0689 | 362.6807 | 390.0448 | 102.8145 | 403.8858 | 184.1012 | 686.4374 | 375.4952 | 489.5883 | 199.0458 | 562.5673 | 204.7568 | 585.4481 | 203.1286 | 368.4759 | 423.0048 | 191.5311 | 465.6234 | 492.6199 | 428.7562 | 262.5006 | 74.8923 | 293.2377 | 190.5934 | 211.6625 | 209.1535 | 429.6535 | 324.3623 | 306.8951 | 337.6227 | 283.6186 | 402.0489 | 266.7765 | 339.9067 | 412.5909 | 503.1948 | 552.3695 | 183.1723 | 225.923 | 526.1466 | 241.372 | 377.4869 | 541.2972 | 553.9359 | 423.901 | 189.4663 | 173.6658 | 256.0964 | 380.4563 | 279.2067 | 260.7564 | 145.6092 | 234.0765 | 410.5001 | 415.041 | 442.5785 | 15.0436 | 489.973 | 483.4603 | 467.7502 | 484.4094 | 428.9376 | 449.8683 | 273.806 | 365.1475 | 315.8688 | 203.3047 | 252.6073 | 435.7469 | 460.8078 | 404.7685 | 287.2283 | 435.7941 | 263.5433 | 294.2576 | 476.5678 | 236.6065 | 347.302 | 52.4648 | 219.8858 | 206.6309 | 165.4713 | 182.9624 | 442.4004 | 505.0587 | 376.53 | 166.8324 | 143.0845 | 131.3319 | 229.1154 | 213.0279 | 298.3332 | 429.6337 | 270.4585 | 540.2507 | 126.1693 | 260.9095 | 344.2316 | 342.9676 | 299.1198 | 238.6591 | 576.9158 | 546.7154 | 521.5553 | 243.1836 | 402.5777 | 198.0171 | 662.9657 | 166.6433 | 257.9831 | 387.3854 | 420.3486 | 649.8598 | 416.338 | 335.1557 | 284.6727 | 624.9199 | 285.6504 | 391.3424 | 194.6276 | 245.3434 | 645.0175 | 319.1901 | 609.5421 | 317.3843 | 129.04 | 720.7092 | 205.6901 | 228.7095 | 487.2857 | 249.1761 | 310.0733 | 305.2798 | 430.8322 | 366.7421 | 416.0487 | 223.2354 | 284.743 | 297.2336 | 314.4734 | 284.0133 | 151.8115 | 332.7001 | 629.1957 | 442.232 | 274.4108 | 133.7348 | 279.2385 | 400.9049 | 421.3676 | 338.0205 | 285.784 | 224.8276 | 167.1976 | 601.4641 | 392.3114 | 176.4249 | 445.9583 | 780.5575 | 572.7522 | 412.9512 | 286.4962 | 396.0763 | 243.3438 | 422.243 | 261.6774 | 146.83 | 330.4625 | 342.808 | 395.2296 | 196.6968 | 26.2924 | 385.1023 | 274.4603 | 407.5213 | 217.3424 | 421.3892 | 323.2284 | 329.3753 | 274.2468 | 301.0618 | 93.2538 | 247.1872 | 87.4955 | 251.1166 | 561.629 | 136.4546 | 154.8234 | 240.249 | 260.0333 | 204.5474 | 197.9006 | 363.2216 | 275.7712 | 285.3063 | 676.0043 | 239.446 | 649.6089 | 311.8745 | 654.7685 | 519.6604 | 404.9097 | 162.1825 | 200.9075 | 291.9452 | 281.0378 | 176.9269 | 521.4627 | 222.0767 | 260.349 | 325.6876 | 418.9698 | 473.808 | 657.1766 | 437.9428 | 337.9605 | 237.271 | 604.1896 | 611.6277 | 397.06 | 428.6555 | 441.0728 | 482.1382 | 330.8658 | 430.9103 | 123.4675 | 169.4207 | 566.269 | 103.9977 | 593.1553 | 313.0793 | 340.3603 | 59.0331 | 269.5282 | 242.7017 | 316.3933 | 329.8615 | 197.1878 | 313.2958 | 178.2283 | 397.3211 | 121.5432 | 278.2184 | 241.3404 | 474.5962 | 270.685 | 438.8439 | 196.2571 | 271.67 | 140.6937 | 481.5158 | 174.5768 | 279.858 | 323.5072 | 99.9141 | -22.8688 | 278.944 | 492.062 | 721.1503 | 444.1851 | 478.3311 | 274.5836 | 88.6463 | 314.4486 | 229.8796 | 529.7728 | 373.183 | 120.6675 | 369.7755 | 333.7232 | 296.9919 | 435.8994 | 156.218 | 289.7043 | 344.7622 | 756.0804 | 272.1291 | 450.892 | 218.1677 | 144.8941 | 283.361 | 190.7115 | 364.7064 | 452.1272 | 433.1695 | 411.3883 | 499.2531 | 345.3277 | 484.8522 | 246.9217 | 428.1759 | 325.3707 | 377.0309 | 627.5462 | 288.8923 | 202.2274 | 761.0356 | 335.7567 | 234.6296 | 208.1961 | 418.2714 | 315.4571 | 368.4473 | 247.9672 | 475.2611 | 501.0535 | 653.6 | 341.2873 | 217.6233 | 376.8713 | 531.5438 | 183.6596 | 179.7126 | 136.2582 | 349.3206 | 417.5905 | 213.3678 | 125.1083 | 255.1208 | 598.4746 | 252.9441 | 300.0421 | 279.4269 | 544.9517 | 228.1401 | 628.5192 | 164.2851 | 262.7454 | 547.7924 | 203.0431 | 246.1391 | 234.2834 | 475.3964 | 385.6673 | 447.2348 | 468.7516 | 381.4826 | 400.8899 | 241.6404 | 444.4812 | 346.9397 | 317.5775 | 170.0545 | 299.8057 | 262.0965 | 587.4781 | 351.8697 | 188.1891 | 281.9535 | 513.5243 | 292.4681 | 168.2427 | 192.8737 | 325.5082 | 115.9824 | 120.6317 | 349.1687 | 740.3915 | 229.5122 | 183.2039 | 441.8113 | 435.6771 | 331.4917 | 245.4836 | 623.5929 | 569.0394 | 257.0268 | 240.5334 | 340.5073 | 273.375 | 247.0915 | 317.8148 | 511.0382 | 503.3613 | 262.1664 | 461.381 | 342.1758 | 404.657 | 361.0148 | 335.1672 | 342.7823 | 264.9632 | 475.9946 | 214.8646 | 248.889 | 754.2012 | 405.2171 | 226.3536 | 401.3736 | 224.2082 | 391.526 | 255.5505 | 554.6785 | 145.0621 | 392.7877 | 257.7268 | 438.0568 | 529.1885 | 531.2487 | 432.0421 | 264.4546 | 179.4318 | 372.3547 | 58.0987 | 448.3516 | 368.6537 | 273.0596 | 572.4482 | 307.0033 | 217.5275 | 380.4969 | 472.0921 | 320.4829 | 306.4761 | 294.1712 | 550.8411 | 303.3537 | 48.7952 | 420.2334 | 173.03 | 428.2384 | 306.7268 | 330.8603 | 242.1541 | 450.8429 | 213.4022 | 296.3301 | 307.2247 | 794.7747 | 360.526 | 515.8211 | 308.59 | 308.6512 | 251.6027 | 574.131 | 146.0379 | 313.5528 | 618.2907 | 502.2225 | 387.3959 | 327.2853 | 246.3073 | 130.2797 | 536.1712 | 679.6984 | 275.6073 | 481.2488 | 533.6118 | 440.4412 | 340.1823 | 291.5149 | 244.024 | 190.6813 | 505.4565 | 254.0665 | 256.062 | 209.0866 | 510.1256 | 156.3779 | 680.4037 | 328.8289 | 286.2144 | 525.8156 | 346.657 | 173.9366 | 112.1658 | 305.6451 | 335.2954 | 389.3521 | 236.2339 | 418.8045 | 391.7484 | 575.3389 | 294.0253 | 270.9088 | 189.6291 | 411.5855 | 462.7031 | 590.3295 | 364.378 | 742.2935 | 142.3005 | 443.6324 | 367.9453 | 736.9503 | 185.4651 | 283.7301 | 361.3807 | 439.2919 | 516.3763 | 336.8071 | 371.4415 | 0 | 681.949 | 909.2653 | 0 | 568.2908 | 0 | 0 | 681.949 | 681.949 | 0
[5 empty] | 2035 |  | 335.2568 | 359.3918 | 519.4675 | 460.1228 | 396.1478 | 391.022 | 491.4634 | 499.5659 | 634.9628 | 403.5689 | 440.8254 | 114.7134 | 464.6744 | 199.1084 | 749.7707 | 424.6114 | 563.2759 | 225.1289 | 627.0286 | 228.2286 | 639.4756 | 233.7207 | 410.6845 | 464.979 | 212.9969 | 504.4198 | 540.0123 | 472.518 | 319.4122 | 82.1302 | 312.9374 | 205.2841 | 242.6163 | 228.0148 | 478.8968 | 362.1574 | 351.3403 | 388.4702 | 365.4155 | 439.0658 | 294.9813 | 384.1598 | 466.2894 | 549.5243 | 608.5075 | 210.7589 | 251.7837 | 579.8758 | 275.8783 | 413.9309 | 603.3022 | 610.5478 | 466.7381 | 244.0871 | 199.8042 | 287.8984 | 415.5195 | 313.654 | 287.4193 | 164.5466 | 252.9947 | 463.9585 | 453.3342 | 503.0461 | 17.3112 | 553.6969 | 538.8571 | 521.2678 | 533.8765 | 472.7897 | 500.0821 | 309.4708 | 399.109 | 352.0381 | 226.6058 | 278.7787 | 475.1838 | 503.2703 | 446.1189 | 324.7423 | 492.5464 | 285.1326 | 338.606 | 531.1191 | 266.9936 | 378.748 | 58.9907 | 242.398 | 225.9457 | 189.8938 | 228.643 | 476.1323 | 556.6754 | 425.5751 | 183.0341 | 157.7126 | 169.2232 | 249.449 | 233.4767 | 343.2511 | 484.8725 | 311.2258 | 591.7721 | 140.6955 | 288.7578 | 384.9308 | 378.8013 | 338.0881 | 274.6212 | 628.6929 | 609.3411 | 574.876 | 265.2457 | 448.946 | 227.5877 | 724.0055 | 183.4176 | 296.857 | 495.674 | 461.1268 | 697.7937 | 450.1345 | 378.7902 | 322.9812 | 688.8251 | 322.8639 | 420.9601 | 223.9605 | 273.1768 | 674.6064 | 353.3839 | 665.7807 | 358.5202 | 165.9864 | 795.078 | 221.9354 | 246.4586 | 529.8325 | 314.9831 | 338.9118 | 351.2695 | 480.1258 | 404.4206 | 463.6508 | 243.8002 | 327.6573 | 329.0377 | 361.8345 | 313.6398 | 163.0716 | 366.6578 | 687.1831 | 507.8918 | 313.6761 | 147.3415 | 305.0746 | 441.824 | 469.5783 | 388.8957 | 368.228 | 250.3867 | 186.3429 | 656.9696 | 430.0878 | 202.483 | 513.0792 | 853.4722 | 620.3006 | 455.1887 | 315.7759 | 433.149 | 313.5445 | 461.0049 | 294.8812 | 168.9496 | 364.247 | 377.8428 | 428.9316 | 206.9714 | 33.8773 | 443.1503 | 303.2636 | 444.7912 | 248.565 | 464.3991 | 343.8361 | 424.1663 | 315.5714 | 335.2868 | 105.3946 | 279.3689 | 95.5658 | 321.9567 | 617.9451 | 156.3372 | 175.0201 | 262.4245 | 285.7639 | 235.362 | 223.6573 | 403.0681 | 317.3036 | 322.412 | 753.3493 | 275.2744 | 709.5442 | 358.8442 | 715.162 | 579.187 | 437.2463 | 186.6012 | 219.4052 | 323.2209 | 313.248 | 226.8508 | 574.1856 | 255.5464 | 334.8346 | 374.7066 | 461.8229 | 522.27 | 724.3805 | 494.9593 | 372.4859 | 268.1618 | 672.7954 | 681.7105 | 452.8574 | 472.4291 | 507.5354 | 554.3857 | 360.2471 | 495.7895 | 132.5399 | 218.3772 | 617.1481 | 113.9518 | 653.7753 | 339.3731 | 369.887 | 67.1147 | 304.6357 | 279.2851 | 352.1929 | 348.8343 | 226.9064 | 354.0583 | 205.0896 | 438.5009 | 132.0884 | 300.3943 | 263.5608 | 521.8612 | 286.8684 | 476.5482 | 244.2751 | 297.0247 | 161.877 | 536.7132 | 192.4112 | 353.7769 | 372.091 | 109.6884 | -25.4892 | 303.3695 | 528.895 | 781.498 | 502.0426 | 522.4507 | 313.1493 | 102.0039 | 324.4487 | 296.165 | 578.5765 | 429.4022 | 155.5521 | 400.8101 | 355.5232 | 334.1056 | 485.7955 | 179.2405 | 316.7869 | 396.7124 | 842.6571 | 306.0133 | 507.0566 | 243.3957 | 166.7346 | 315.8376 | 244.8542 | 397.1695 | 498.3157 | 474.104 | 464.9135 | 545.2648 | 380.592 | 528.5768 | 277.9536 | 492.6951 | 374.3595 | 415.5944 | 709.1955 | 362.47 | 231.7746 | 838.6729 | 374.4817 | 246.7275 | 229.465 | 466.3818 | 351.6589 | 406.1152 | 282.5404 | 527.0325 | 552.2783 | 711.6122 | 439.6764 | 239.9957 | 424.1603 | 584.9575 | 201.194 | 231.225 | 175.5398 | 380.1388 | 450.8376 | 231.7395 | 140.3618 | 292.5452 | 653.6072 | 281.908 | 345.2012 | 315.7941 | 608.2644 | 262.2475 | 700.5374 | 183.859 | 301.4594 | 603.7038 | 233.8202 | 274.3495 | 301.8245 | 523.962 | 418.9447 | 471.9591 | 529.7792 | 425.1651 | 453.108 | 278.0325 | 495.4778 | 382.3967 | 358.9234 | 194.6841 | 334.3436 | 287.2373 | 663.9141 | 396.6875 | 216.5312 | 302.6598 | 560.904 | 318.3657 | 214.6931 | 248.4769 | 364.7063 | 128.3756 | 138.8124 | 401.7407 | 816.105 | 259.3738 | 210.8098 | 486.9641 | 480.2301 | 374.661 | 316.2797 | 704.8018 | 634.1985 | 291.7867 | 309.8908 | 384.8602 | 308.9546 | 267.2021 | 365.666 | 568.709 | 551.4979 | 296.3205 | 495.0687 | 377.1319 | 447.8226 | 377.5002 | 366.4679 | 382.0333 | 299.4817 | 519.9116 | 242.1251 | 320.6793 | 823.7401 | 456.6971 | 260.4679 | 442.3937 | 282.1048 | 431.5235 | 277.9359 | 626.8177 | 158.4255 | 451.5121 | 327.4642 | 481.4295 | 589.8507 | 592.1027 | 497.1283 | 293.5016 | 192.87 | 414.9371 | 64.7538 | 484.4957 | 403.3478 | 300.1408 | 634.9046 | 346.9726 | 245.0665 | 431.1682 | 515.5821 | 359.3464 | 333.5093 | 329.4264 | 599.9094 | 332.8442 | 62.8746 | 483.5559 | 188.9766 | 484.0278 | 338.0847 | 380.7156 | 262.3885 | 482.3823 | 268.1786 | 326.6026 | 338.1014 | 868.022 | 414.7886 | 550.4686 | 397.6132 | 337.7666 | 279.7002 | 621.4191 | 165.0601 | 345.1477 | 681.8671 | 567.0358 | 430.0217 | 348.3981 | 278.3745 | 142.2997 | 597.5666 | 742.368 | 296.3525 | 536.3552 | 603.1288 | 490.9301 | 379.1042 | 326.0015 | 280.765 | 212.0162 | 581.6207 | 287.1438 | 290.0726 | 223.274 | 550.7317 | 195.2219 | 749.9968 | 366.4822 | 308.6317 | 586.0657 | 391.8012 | 192.3917 | 129.0538 | 337.4161 | 378.9026 | 416.8082 | 264.4094 | 464.5748 | 436.6063 | 644.4409 | 320.7718 | 311.7439 | 211.3629 | 465.1146 | 515.7215 | 641.2105 | 410.5669 | 805.8014 | 155.938 | 474.5228 | 405.5795 | 821.393 | 206.7216 | 304.8636 | 402.7765 | 485.2275 | 583.5193 | 380.6851 | 427.347 | 0 | 680.0495 | 1065.4108 | 0 | 566.7079 | 0 | 0 | 680.0495 | 680.0495 | 0
[5 empty] | 2036 |  | 369.5287 | 392.7317 | 572.5848 | 507.1057 | 432.6947 | 431.4149 | 555.4855 | 564.5592 | 693.5243 | 442.6997 | 491.3177 | 126.5708 | 525.1036 | 212.7152 | 812.7488 | 471.4204 | 636.5279 | 250.0016 | 691.127 | 251.5704 | 693.2023 | 264.1372 | 452.6527 | 506.4669 | 233.5045 | 542.2512 | 586.5547 | 516.0187 | 345.7699 | 89.2452 | 328.0729 | 219.3729 | 273.1409 | 244.7523 | 527.8656 | 398.6695 | 395.0469 | 439.0258 | 420.4487 | 475.8613 | 322.5166 | 428.1615 | 519.6787 | 595.5766 | 662.7831 | 238.1871 | 277.4932 | 633.2899 | 309.6838 | 449.748 | 664.9541 | 666.8364 | 509.2353 | 280.8222 | 225.788 | 317.6745 | 450.3792 | 345.8326 | 313.237 | 183.3716 | 270.098 | 517.1168 | 491.4128 | 561.4813 | 19.5662 | 617.0429 | 593.9422 | 574.4671 | 583.0534 | 516.3943 | 547.9974 | 344.9372 | 432.9287 | 387.9985 | 249.777 | 304.2034 | 512.1308 | 544.5816 | 487.2299 | 360.4763 | 548.9803 | 305.5501 | 382.7084 | 585.3514 | 297.1076 | 408.2124 | 65.4061 | 264.7894 | 244.7965 | 214.0404 | 254.8778 | 507.4192 | 607.9973 | 474.3475 | 198.9767 | 172.2582 | 194.7258 | 267.379 | 253.5492 | 387.9079 | 537.2157 | 351.7687 | 642.2749 | 153.9192 | 316.0069 | 422.3607 | 413.6845 | 376.8412 | 310.3821 | 678.765 | 671.6102 | 627.8959 | 285.9293 | 495.105 | 256.92 | 784.6801 | 199.5959 | 335.5133 | 566.3499 | 500.0789 | 741.828 | 482.9128 | 422.1769 | 359.8264 | 752.3731 | 359.872 | 449.2469 | 253.1306 | 299.8623 | 696.8986 | 383.601 | 721.704 | 399.3779 | 190.673 | 869.1619 | 236.5063 | 263.0028 | 571.7077 | 355.4129 | 364.8079 | 396.9988 | 529.1263 | 441.9228 | 510.9699 | 264.2441 | 370.3337 | 360.1757 | 408.9238 | 341.3271 | 173.4327 | 400.4129 | 744.8338 | 572.9179 | 352.1542 | 160.5006 | 330.2331 | 482.499 | 517.5023 | 439.4702 | 423.7109 | 274.9064 | 205.3777 | 712.1661 | 466.1004 | 228.252 | 579.8033 | 924.6251 | 666.6317 | 497.1917 | 344.8885 | 468.2167 | 360.7879 | 497.4693 | 327.6882 | 190.944 | 397.8409 | 412.6775 | 461.1285 | 214.5374 | 38.9817 | 500.8787 | 331.3329 | 479.8139 | 279.1969 | 507.1524 | 362.6741 | 487.8136 | 356.6648 | 368.1196 | 117.4666 | 311.3679 | 103.5904 | 368.6131 | 673.7275 | 175.9236 | 195.1117 | 282.2806 | 307.6879 | 266.0021 | 249.2656 | 442.3072 | 358.5976 | 359.2977 | 830.2343 | 310.8335 | 769.1435 | 405.5443 | 775.2138 | 638.3746 | 466.3619 | 210.8779 | 237.7922 | 352.6965 | 345.2786 | 259.7396 | 626.4956 | 288.8306 | 384.5676 | 423.4358 | 504.4381 | 570.463 | 791.2087 | 551.6521 | 406.8114 | 298.8771 | 740.8802 | 751.3988 | 507.2445 | 515.946 | 573.626 | 626.1193 | 388.591 | 560.2914 | 141.1451 | 251.3755 | 664.7132 | 123.4256 | 714.0493 | 364.3979 | 398.2134 | 74.9295 | 339.5481 | 315.6671 | 386.4898 | 365.6431 | 256.4603 | 394.5831 | 231.8019 | 478.5093 | 142.4544 | 321.2158 | 285.6483 | 567.322 | 300.7072 | 512.6354 | 271.1321 | 317.9953 | 182.9371 | 591.6051 | 210.1424 | 399.1967 | 420.3584 | 119.0457 | -28.0949 | 326.8546 | 561.2951 | 840.3964 | 559.5784 | 566.3206 | 350.7342 | 115.2867 | 330.9796 | 340.7537 | 627.093 | 485.303 | 179.0754 | 429.2197 | 374.7844 | 368.9321 | 535.3998 | 201.9934 | 341.1531 | 448.3718 | 928.7339 | 339.3328 | 559.7003 | 267.7151 | 188.4548 | 348.133 | 280.7359 | 427.434 | 544.2367 | 511.0804 | 518.1266 | 591.0094 | 415.6494 | 570.9085 | 307.1305 | 556.8533 | 423.0635 | 453.9438 | 790.3685 | 405.7892 | 260.9046 | 915.8392 | 413.0434 | 257.0432 | 250.6107 | 512.6901 | 387.6689 | 443.5705 | 316.1603 | 577.9319 | 603.2139 | 768.8879 | 505.8475 | 261.688 | 470.7527 | 637.8877 | 217.8711 | 265.681 | 201.9584 | 409.8232 | 478.8065 | 249.3325 | 155.2795 | 329.483 | 708.4155 | 310.7046 | 390.0934 | 351.952 | 669.3777 | 296.0906 | 772.1504 | 202.8846 | 339.7179 | 659.2818 | 264.4746 | 302.4027 | 347.249 | 572.2464 | 450.828 | 493.5756 | 590.4602 | 468.5954 | 505.0357 | 314.2158 | 546.2016 | 417.6513 | 400.0346 | 218.9049 | 368.7271 | 311.1794 | 739.9043 | 441.0116 | 244.7107 | 321.6569 | 608.018 | 342.4715 | 244.6298 | 285.8726 | 401.0031 | 140.046 | 156.8923 | 454.0069 | 891.3953 | 289.0612 | 238.2612 | 531.8591 | 524.534 | 417.588 | 363.91 | 785.5549 | 698.9814 | 325.2712 | 356.5461 | 428.9666 | 344.3294 | 286.1891 | 413.2389 | 625.8637 | 598.711 | 330.2861 | 525.9222 | 411.8855 | 488.4497 | 389.8871 | 397.0106 | 421.0578 | 333.8096 | 563.5824 | 269.0589 | 368.986 | 892.8808 | 505.2807 | 294.3931 | 483.1796 | 316.7622 | 471.2895 | 298.7045 | 698.5291 | 171.7103 | 509.7819 | 371.4683 | 524.2806 | 650.1771 | 652.6101 | 561.8459 | 321.0866 | 205.2702 | 457.2619 | 71.371 | 518.5349 | 437.2587 | 323.2413 | 696.3314 | 386.7149 | 271.0251 | 479.7417 | 558.8162 | 397.2998 | 358.643 | 363.7479 | 648.3877 | 359.7568 | 72.3514 | 546.5239 | 204.8306 | 539.5092 | 369.2657 | 430.2919 | 281.622 | 511.9394 | 300.7342 | 356.6999 | 367.8691 | 940.844 | 468.7303 | 581.3734 | 457.5236 | 366.2394 | 307.4813 | 667.4217 | 183.9766 | 376.474 | 745.1564 | 631.3433 | 470.5236 | 367.7618 | 310.2596 | 154.2524 | 658.6076 | 804.6788 | 314.639 | 591.1435 | 672.2621 | 541.1395 | 417.7947 | 357.7251 | 317.2924 | 232.3889 | 657.3586 | 320.0334 | 322.6476 | 234.24 | 588.8442 | 217.3845 | 819.2035 | 403.9181 | 330.207 | 645.9767 | 436.6921 | 209.7322 | 145.8437 | 367.0738 | 422.2511 | 441.6874 | 291.8032 | 509.6081 | 481.2054 | 711.7523 | 346.7176 | 352.3543 | 232.9754 | 518.3262 | 568.4416 | 688.1823 | 456.1923 | 868.0593 | 168.3199 | 503.4376 | 443.0048 | 905.3606 | 227.8596 | 324.3338 | 443.9366 | 529.9534 | 650.2605 | 424.321 | 482.9219 | 0 | 678.167 | 1198.0951 | 0 | 565.1392 | 0 | 0 | 678.167 | 678.167 | 0
[5 empty] | 2037 |  | 403.6066 | 424.1892 | 625.4042 | 553.8122 | 469.036 | 469.0446 | 619.1532 | 629.1723 | 751.7535 | 480.0731 | 541.5216 | 138.3867 | 585.1735 | 224.9216 | 875.3719 | 515.9222 | 709.3442 | 273.6637 | 754.8628 | 274.7823 | 746.6283 | 294.3781 | 494.3805 | 547.4687 | 253.0542 | 579.1176 | 632.2471 | 559.2584 | 366.0523 | 96.2372 | 338.6439 | 232.8598 | 303.2363 | 259.366 | 576.5599 | 433.8985 | 438.0151 | 489.2896 | 475.166 | 512.4353 | 349.3822 | 471.9121 | 572.7589 | 641.3518 | 715.1963 | 265.457 | 303.0515 | 686.3888 | 342.7885 | 484.9381 | 726.253 | 722.8018 | 551.3927 | 317.3394 | 251.6172 | 345.4245 | 485.0353 | 375.7425 | 338.2096 | 202.0844 | 285.3866 | 569.9752 | 529.2766 | 617.8841 | 21.8089 | 680.011 | 648.7155 | 627.3481 | 631.9402 | 559.7514 | 593.6141 | 380.2053 | 466.6069 | 423.7501 | 272.8182 | 328.8813 | 546.5877 | 584.7418 | 528.1014 | 394.4302 | 605.0956 | 324.7957 | 426.565 | 639.2646 | 326.9486 | 435.6952 | 71.7111 | 287.0602 | 263.1833 | 237.9112 | 278.7283 | 536.261 | 659.0245 | 522.8472 | 214.6604 | 186.7212 | 220.0866 | 282.9054 | 273.2455 | 432.3036 | 586.6632 | 392.0871 | 691.7592 | 165.8403 | 342.6565 | 456.5214 | 447.617 | 415.3792 | 345.9417 | 727.1321 | 733.5227 | 680.6148 | 305.2344 | 541.0548 | 286.014 | 844.9895 | 215.1783 | 373.9522 | 635.5374 | 537.2047 | 781.9629 | 514.6729 | 465.3159 | 395.2083 | 815.5637 | 396.6747 | 476.2027 | 282.1382 | 325.3998 | 711.8941 | 409.8415 | 777.312 | 439.9576 | 215.1329 | 942.961 | 249.4027 | 278.3422 | 612.9114 | 393.7016 | 387.7619 | 442.4677 | 577.8336 | 479.2486 | 558.0059 | 284.567 | 412.7722 | 390.6475 | 455.7413 | 367.075 | 182.8948 | 433.9654 | 802.1478 | 637.3105 | 389.8453 | 173.2119 | 354.7139 | 522.9299 | 565.1397 | 489.7438 | 478.8824 | 298.3866 | 224.3019 | 767.0537 | 500.3492 | 253.7319 | 646.1305 | 994.0162 | 711.7455 | 538.9602 | 373.8338 | 501.2792 | 407.7662 | 531.636 | 360.0983 | 212.8131 | 431.2441 | 447.3121 | 491.8205 | 219.3946 | 44.0575 | 558.2875 | 358.6684 | 512.5894 | 309.2383 | 549.6491 | 379.7424 | 551.0317 | 397.5268 | 399.5602 | 129.4696 | 343.1842 | 111.5693 | 414.5028 | 728.9759 | 195.2139 | 215.0983 | 299.8172 | 325.8053 | 296.4677 | 274.7257 | 480.9389 | 399.6533 | 395.9634 | 906.6593 | 346.1234 | 828.4067 | 451.9748 | 834.9238 | 697.2233 | 492.2565 | 235.0126 | 256.0686 | 380.3721 | 377.1297 | 292.0922 | 678.3925 | 321.9292 | 433.8259 | 471.8753 | 546.8154 | 618.387 | 857.6611 | 608.0212 | 440.937 | 329.417 | 808.4439 | 820.6928 | 560.2213 | 559.206 | 639.3447 | 697.3388 | 415.8973 | 624.4161 | 149.2831 | 284.2142 | 708.9646 | 132.4193 | 773.9771 | 388.1538 | 425.3398 | 82.4775 | 374.2652 | 351.8476 | 419.2841 | 380.2879 | 285.8494 | 434.8702 | 258.3653 | 517.3465 | 152.6412 | 340.683 | 307.6028 | 610.9787 | 312.2013 | 547.1054 | 295.1294 | 334.5817 | 203.874 | 646.1913 | 227.7703 | 442.2145 | 468.3094 | 127.9861 | -30.6858 | 349.3993 | 589.2621 | 897.8456 | 616.7926 | 609.9408 | 387.3384 | 128.4948 | 334.0415 | 385.0825 | 675.3224 | 540.8856 | 202.4901 | 455.0043 | 391.5068 | 401.4714 | 584.7123 | 224.4768 | 362.803 | 499.7405 | 1014.3109 | 372.0878 | 608.823 | 291.1261 | 210.0548 | 380.2474 | 316.1408 | 455.4998 | 589.8903 | 544.0988 | 571.0275 | 636.4868 | 450.5 | 611.8474 | 334.4524 | 620.6504 | 471.4827 | 492.0791 | 871.0655 | 445.7897 | 289.6173 | 992.5348 | 451.4418 | 265.5766 | 271.6334 | 557.1962 | 423.4872 | 480.8132 | 348.8266 | 627.9594 | 653.8605 | 754.4249 | 571.6263 | 282.7003 | 516.6485 | 690.3345 | 233.6907 | 299.8393 | 228.2205 | 438.3738 | 501.4975 | 266.1468 | 169.8612 | 365.9341 | 762.8993 | 339.3341 | 434.7186 | 387.9005 | 728.2916 | 329.6694 | 843.3581 | 221.3617 | 377.5209 | 714.5262 | 295.0063 | 330.2986 | 392.4041 | 620.2496 | 481.3171 | 512.0843 | 650.7948 | 511.7735 | 556.6732 | 350.1901 | 596.6527 | 452.7034 | 440.9111 | 242.7171 | 402.9562 | 333.9228 | 815.4488 | 484.8421 | 272.7275 | 338.9449 | 654.8663 | 364.7857 | 273.7417 | 323.0466 | 434.3985 | 150.9939 | 174.8714 | 505.9675 | 966.2622 | 318.5744 | 265.5581 | 576.4963 | 568.5888 | 460.2727 | 411.2661 | 865.8523 | 763.3881 | 357.4804 | 402.9292 | 472.8263 | 379.4994 | 304.0524 | 460.5337 | 682.5024 | 645.0005 | 364.0631 | 553.9418 | 446.4367 | 526.5382 | 398.1758 | 426.7951 | 459.8556 | 367.9469 | 607.0069 | 295.6662 | 417.0185 | 961.6233 | 550.968 | 328.1291 | 523.7313 | 349.088 | 510.8238 | 317.8564 | 769.8128 | 184.9164 | 567.5972 | 413.7723 | 566.6101 | 710.1677 | 712.7711 | 626.195 | 347.2096 | 216.6325 | 499.329 | 77.9504 | 550.4691 | 470.3865 | 342.361 | 756.7286 | 426.2303 | 295.4032 | 526.2173 | 601.7945 | 434.3432 | 381.8773 | 397.1358 | 696.2759 | 384.0913 | 81.7759 | 609.1376 | 220.5921 | 594.6826 | 400.2697 | 479.5893 | 299.8544 | 539.5142 | 330.9691 | 386.6218 | 396.528 | 1013.2407 | 522.3512 | 608.5354 | 517.0979 | 394.0695 | 334.946 | 712.139 | 202.7873 | 407.5315 | 808.1587 | 695.145 | 508.9015 | 385.3763 | 341.9626 | 166.1377 | 719.2942 | 866.6306 | 330.4666 | 645.6136 | 741.0116 | 591.0693 | 456.2537 | 386.6855 | 353.6062 | 251.7994 | 732.6704 | 352.7351 | 353.7869 | 241.9846 | 624.4631 | 237.4479 | 888.0239 | 441.1366 | 350.9404 | 705.5487 | 481.3296 | 225.9583 | 162.5353 | 394.6181 | 465.3411 | 463.9898 | 318.4152 | 553.9043 | 525.5454 | 777.2732 | 371.8627 | 392.7398 | 254.4668 | 571.2205 | 620.8633 | 731.2446 | 501.2542 | 929.0674 | 179.4463 | 530.3766 | 480.2212 | 988.8529 | 248.8791 | 342.1406 | 484.8609 | 573.4696 | 716.6 | 467.7145 | 538.1663 | 0 | 676.3905 | 1307.6883 | 0 | 563.6587 | 0 | 0 | 676.3905 | 676.3905 | 0
[5 empty] | 2038 |  | 437.4905 | 453.7642 | 677.9259 | 600.2422 | 505.1719 | 503.9111 | 682.4664 | 693.4053 | 809.6502 | 515.6889 | 591.4373 | 150.1612 | 644.8839 | 235.7277 | 937.6399 | 558.1167 | 781.7249 | 296.1153 | 818.2357 | 297.8643 | 799.7535 | 324.4434 | 535.8681 | 587.9842 | 271.6457 | 615.0191 | 677.0895 | 602.2371 | 380.2592 | 103.1063 | 344.6505 | 245.7447 | 332.9024 | 271.856 | 624.9796 | 467.8444 | 480.2446 | 539.2616 | 529.5674 | 548.7879 | 375.5783 | 515.4113 | 625.5301 | 686.8498 | 765.747 | 292.5685 | 328.4585 | 739.1725 | 375.1925 | 519.5013 | 787.1989 | 778.4439 | 593.2103 | 353.6387 | 277.292 | 371.1485 | 519.4878 | 403.3838 | 362.3371 | 220.6848 | 298.8603 | 622.5335 | 566.9257 | 672.2546 | 24.039 | 742.6013 | 703.1771 | 679.9109 | 680.5368 | 602.861 | 636.9324 | 415.2752 | 500.1433 | 459.293 | 295.7296 | 352.8125 | 578.5547 | 623.7509 | 568.7336 | 426.6042 | 660.8924 | 342.8696 | 470.1756 | 692.8588 | 356.5165 | 461.1962 | 77.9056 | 309.2103 | 281.1062 | 261.5061 | 300.1945 | 562.6577 | 709.757 | 571.0742 | 230.0851 | 201.1016 | 245.3057 | 296.0282 | 292.5656 | 476.438 | 633.2151 | 432.181 | 740.2249 | 176.4589 | 368.7069 | 487.4129 | 480.599 | 453.7021 | 381.3 | 773.7944 | 795.0786 | 733.0327 | 323.1611 | 586.7954 | 314.8698 | 904.9337 | 230.1647 | 412.1734 | 703.2364 | 572.5043 | 818.1982 | 545.4148 | 508.2072 | 429.127 | 878.3971 | 433.2718 | 501.8276 | 310.9831 | 349.7893 | 719.5929 | 432.1054 | 832.6046 | 480.2591 | 239.3662 | 1016.4753 | 260.6248 | 292.4767 | 653.4436 | 429.8493 | 407.7735 | 487.6763 | 626.2477 | 516.398 | 604.7588 | 304.7689 | 454.9727 | 420.453 | 502.2868 | 390.8837 | 191.4578 | 467.3154 | 859.1251 | 701.0695 | 426.7492 | 185.4754 | 378.5172 | 563.1168 | 612.4902 | 539.7167 | 533.7425 | 320.8272 | 243.1157 | 821.6322 | 532.8343 | 278.9227 | 712.061 | 1061.6456 | 755.642 | 580.4942 | 402.612 | 532.3366 | 454.4793 | 563.5051 | 392.1116 | 234.557 | 464.4566 | 481.7467 | 521.0075 | 221.5432 | 49.1047 | 615.3768 | 385.2699 | 543.1179 | 338.689 | 591.8893 | 395.041 | 613.8208 | 438.1577 | 429.6087 | 141.4036 | 374.8177 | 119.5026 | 459.6256 | 783.6906 | 214.2081 | 234.9799 | 315.0343 | 340.1162 | 326.7589 | 300.0376 | 518.963 | 440.4705 | 432.4091 | 982.6244 | 381.1442 | 887.3339 | 498.1357 | 894.2919 | 755.733 | 514.93 | 259.0053 | 274.2343 | 406.2475 | 408.8012 | 323.9084 | 729.8766 | 354.8422 | 482.6096 | 520.0249 | 588.9548 | 666.0419 | 923.7377 | 664.0665 | 474.8627 | 359.7816 | 875.4864 | 889.5924 | 611.7877 | 602.2093 | 704.6915 | 768.0443 | 442.1663 | 688.1636 | 156.9539 | 316.8935 | 749.902 | 140.9327 | 833.5587 | 410.6408 | 451.266 | 89.7587 | 408.7872 | 387.8268 | 450.5758 | 392.7689 | 315.0738 | 474.9196 | 284.7798 | 555.0122 | 162.6488 | 358.7958 | 329.4243 | 652.8312 | 321.3506 | 579.9584 | 316.2671 | 346.784 | 224.6878 | 700.4719 | 245.2949 | 482.8304 | 515.944 | 136.5096 | -33.262 | 371.0036 | 612.7962 | 953.8456 | 673.6851 | 653.3114 | 422.9618 | 141.6281 | 333.6342 | 429.1512 | 723.2647 | 596.1499 | 225.796 | 478.164 | 405.6904 | 431.7233 | 633.7329 | 246.6905 | 381.7365 | 550.8185 | 1099.3881 | 404.2781 | 654.4249 | 313.6287 | 231.5345 | 412.1807 | 351.0689 | 481.367 | 635.2765 | 573.1592 | 623.6163 | 681.697 | 485.1438 | 651.3934 | 359.9194 | 684.0865 | 519.6169 | 530.0004 | 951.2863 | 482.4714 | 317.9128 | 1068.7596 | 489.6768 | 272.3279 | 292.5328 | 599.9002 | 459.1138 | 517.8433 | 380.5395 | 677.115 | 704.218 | 658.4193 | 637.0127 | 303.0325 | 561.8477 | 742.2977 | 248.6529 | 333.6996 | 254.3258 | 465.7907 | 518.9104 | 282.1824 | 184.1071 | 401.8986 | 817.0589 | 367.7964 | 479.0768 | 423.6397 | 785.0061 | 362.984 | 914.1605 | 239.2904 | 414.8683 | 769.4371 | 325.4152 | 358.0371 | 437.2899 | 667.9716 | 510.4121 | 527.4854 | 710.7829 | 554.6995 | 608.0203 | 385.9556 | 646.8311 | 487.553 | 481.5528 | 266.1205 | 437.031 | 355.4674 | 890.5476 | 528.1789 | 300.5816 | 354.5237 | 701.449 | 385.3082 | 302.0288 | 359.9988 | 464.8925 | 161.2191 | 192.7497 | 557.6224 | 1040.7058 | 347.9136 | 292.7005 | 620.8756 | 612.3945 | 502.7152 | 458.348 | 945.6939 | 827.4187 | 388.4142 | 449.0403 | 516.4394 | 414.4645 | 320.7921 | 507.5501 | 738.625 | 690.3664 | 397.6515 | 579.1273 | 480.7856 | 562.0882 | 402.3661 | 455.8215 | 498.4268 | 401.8937 | 650.1852 | 321.9469 | 464.7767 | 1029.9676 | 593.759 | 361.676 | 564.0487 | 379.0822 | 550.1267 | 335.3916 | 840.6687 | 198.0439 | 624.958 | 454.3763 | 608.4179 | 769.8224 | 772.5856 | 690.1757 | 371.8705 | 226.9568 | 541.1385 | 84.4919 | 580.2984 | 502.731 | 357.4999 | 816.0962 | 465.5188 | 318.2009 | 570.5952 | 644.517 | 470.4766 | 403.2119 | 429.5902 | 743.5741 | 405.8478 | 91.1481 | 671.397 | 236.2609 | 649.548 | 431.0967 | 528.6076 | 317.0857 | 565.1067 | 358.8834 | 416.3685 | 424.0779 | 1085.2122 | 575.6513 | 631.9547 | 576.336 | 421.257 | 362.0943 | 755.5709 | 221.4923 | 438.3204 | 870.874 | 758.4408 | 545.1555 | 401.2419 | 373.4836 | 177.9556 | 779.6264 | 928.2236 | 343.8355 | 699.7657 | 809.3773 | 640.7197 | 494.4812 | 412.8828 | 389.7063 | 270.2477 | 807.5559 | 385.249 | 383.4907 | 246.5079 | 657.5885 | 255.4122 | 956.458 | 478.1377 | 370.8318 | 764.7816 | 525.7138 | 241.0699 | 179.1288 | 420.0492 | 508.1725 | 483.7154 | 344.2455 | 597.4636 | 569.6265 | 841.0035 | 396.2071 | 432.9005 | 275.837 | 623.7974 | 672.9865 | 770.3977 | 545.7526 | 988.8257 | 189.3172 | 555.3399 | 517.2286 | 1071.87 | 269.78 | 358.284 | 525.5496 | 615.7763 | 782.5378 | 510.8658 | 593.0801 | 0 | 674.7129 | 1394.4067 | 0 | 562.2608 | 0 | 0 | 674.7129 | 674.7129 | 0
[5 empty] | 2039 |  | 471.1805 | 481.4567 | 730.1498 | 646.3959 | 541.1023 | 536.0145 | 745.4251 | 757.2582 | 867.2147 | 549.5474 | 641.0646 | 161.8942 | 704.2349 | 245.1334 | 999.5528 | 598.0039 | 853.6699 | 317.3565 | 881.2459 | 320.8163 | 852.5779 | 354.3331 | 577.1153 | 628.0134 | 289.2793 | 649.9555 | 721.082 | 644.9548 | 388.3909 | 109.8524 | 346.0928 | 258.0278 | 362.1393 | 282.2223 | 673.1247 | 500.5073 | 521.7357 | 588.9417 | 583.653 | 584.919 | 401.1047 | 558.6593 | 677.9921 | 732.0706 | 814.4352 | 319.5218 | 353.7142 | 791.6411 | 406.8956 | 553.4375 | 847.7917 | 833.7627 | 634.6881 | 389.7203 | 302.8122 | 394.8466 | 553.7367 | 428.7563 | 385.6194 | 239.173 | 310.5193 | 674.7919 | 604.3601 | 724.5927 | 26.2566 | 804.8138 | 757.3269 | 732.1554 | 728.8432 | 645.7231 | 677.9522 | 450.1468 | 533.5381 | 494.627 | 318.5111 | 375.9969 | 608.0317 | 661.6088 | 609.1263 | 456.9982 | 716.3708 | 359.7716 | 513.5404 | 746.1339 | 385.8114 | 484.7155 | 83.9896 | 331.2397 | 298.5652 | 284.8251 | 319.2764 | 586.6094 | 760.1947 | 619.0285 | 245.2508 | 215.3995 | 270.3829 | 306.7475 | 311.5095 | 520.3113 | 676.8714 | 472.0505 | 787.6722 | 185.775 | 394.1579 | 515.0352 | 512.6303 | 491.8098 | 416.4571 | 818.7517 | 856.2779 | 785.1498 | 339.7092 | 632.3267 | 343.4873 | 964.5127 | 244.5552 | 450.1772 | 769.447 | 605.9777 | 850.534 | 575.1385 | 550.8507 | 461.5824 | 940.8732 | 469.6636 | 526.1215 | 339.6654 | 373.0308 | 719.995 | 450.3926 | 887.582 | 520.2826 | 263.373 | 1089.7047 | 270.1724 | 305.4064 | 693.3042 | 463.8558 | 424.8429 | 532.6244 | 674.3687 | 553.3711 | 651.2286 | 324.8498 | 496.9353 | 449.5924 | 548.5606 | 412.7532 | 199.1217 | 500.4628 | 915.7657 | 764.1949 | 462.866 | 197.2913 | 401.6428 | 603.0595 | 659.5541 | 589.3889 | 588.2913 | 342.2284 | 261.8189 | 875.9018 | 563.5556 | 303.8244 | 777.5946 | 1127.5132 | 798.3212 | 621.7938 | 431.2229 | 561.3888 | 500.9273 | 593.0766 | 423.7281 | 256.1757 | 497.4785 | 515.9813 | 548.6895 | 220.9832 | 54.1232 | 672.1464 | 411.1375 | 571.3992 | 367.5492 | 633.873 | 408.5699 | 676.1808 | 478.5572 | 458.2651 | 153.2688 | 406.2686 | 127.3902 | 503.9817 | 837.8714 | 232.9061 | 254.7564 | 327.9319 | 350.6206 | 356.8757 | 325.2012 | 556.3798 | 481.0494 | 468.6348 | 1058.1294 | 415.8957 | 945.9251 | 544.027 | 953.3183 | 813.9038 | 534.3826 | 282.8561 | 292.2893 | 430.3229 | 440.2931 | 355.1882 | 780.9477 | 387.5697 | 530.9186 | 567.8847 | 630.8563 | 713.4278 | 989.4387 | 719.7881 | 508.5885 | 389.9707 | 942.0078 | 958.0976 | 661.9438 | 644.9559 | 769.6664 | 838.2358 | 467.3977 | 751.5338 | 164.1575 | 349.4132 | 787.5256 | 148.966 | 892.7942 | 431.8588 | 475.992 | 96.7732 | 443.1139 | 423.6045 | 480.3649 | 403.0858 | 344.1334 | 514.7313 | 311.0453 | 591.5067 | 172.4772 | 375.5543 | 351.113 | 692.8795 | 328.1553 | 611.1942 | 334.545 | 354.6021 | 245.3784 | 754.447 | 262.7163 | 521.0442 | 563.2622 | 144.6162 | -35.8234 | 391.6676 | 631.8973 | 956.0244 | 730.2559 | 696.4322 | 457.6044 | 154.6867 | 329.7578 | 472.9599 | 770.9199 | 651.0958 | 248.9933 | 498.6988 | 417.3352 | 459.688 | 682.4617 | 268.6346 | 397.9536 | 540.3116 | 1183.9655 | 435.9038 | 696.5059 | 335.2227 | 252.894 | 443.9329 | 385.5201 | 505.0355 | 680.3952 | 598.2616 | 675.893 | 726.6401 | 519.5806 | 689.5465 | 383.5315 | 747.1615 | 567.4664 | 567.7075 | 1031.0309 | 515.8343 | 345.7911 | 1144.5135 | 527.7485 | 277.2969 | 313.3092 | 640.8021 | 494.5486 | 554.6609 | 411.2989 | 725.3987 | 754.2864 | 563.5222 | 702.0067 | 322.6846 | 606.3503 | 793.7775 | 262.7578 | 367.2621 | 280.2745 | 492.0738 | 531.0453 | 297.4393 | 198.017 | 437.3764 | 870.8941 | 396.0915 | 523.168 | 459.1696 | 839.5211 | 396.0342 | 959.8412 | 256.6707 | 451.7601 | 824.0145 | 355.7014 | 385.6184 | 481.9063 | 715.4125 | 538.113 | 539.7787 | 770.4244 | 597.3732 | 659.0771 | 421.5123 | 696.7368 | 522.2002 | 521.9597 | 289.1152 | 470.9513 | 375.8133 | 965.2006 | 571.0219 | 328.273 | 368.3934 | 747.7661 | 404.0391 | 329.4911 | 396.7293 | 492.4852 | 170.7217 | 210.5273 | 608.9716 | 1114.7261 | 377.0785 | 319.6885 | 664.9971 | 655.9511 | 544.9155 | 505.1558 | 1025.0798 | 891.0732 | 418.0727 | 494.8793 | 559.806 | 449.2249 | 336.4082 | 554.2884 | 794.2316 | 655.4981 | 431.0514 | 601.4787 | 514.9321 | 595.0997 | 402.4581 | 484.0899 | 536.7715 | 435.6499 | 693.1173 | 347.9009 | 512.2606 | 1097.9137 | 633.6537 | 395.0338 | 604.1319 | 406.7448 | 589.1979 | 351.31 | 911.0968 | 211.0929 | 681.8642 | 493.2802 | 649.7041 | 829.1413 | 832.0535 | 753.7878 | 395.0695 | 236.2431 | 582.6902 | 90.9954 | 608.0228 | 534.2925 | 368.658 | 874.4343 | 504.5804 | 339.4181 | 612.8753 | 686.9836 | 505.7 | 422.6471 | 461.111 | 790.2823 | 425.0262 | 100.4679 | 733.302 | 251.8372 | 704.1054 | 461.7468 | 577.3469 | 333.3161 | 588.717 | 384.477 | 445.94 | 450.519 | 1156.7583 | 628.6307 | 651.6312 | 635.2378 | 447.8017 | 388.9263 | 797.7173 | 240.0915 | 468.8406 | 933.3022 | 821.2309 | 579.2854 | 415.3583 | 404.8225 | 189.7061 | 839.6041 | 989.4577 | 354.7457 | 753.5996 | 877.3592 | 690.0905 | 532.4772 | 436.317 | 425.5928 | 287.7339 | 882.0151 | 417.5752 | 411.7588 | 247.8099 | 688.2202 | 271.2774 | 1024.5057 | 514.9215 | 389.8813 | 823.6754 | 569.8447 | 255.0671 | 195.624 | 443.3669 | 550.7454 | 500.8642 | 369.294 | 615.942 | 613.4487 | 902.9433 | 419.7509 | 472.8363 | 297.0861 | 676.0569 | 724.8115 | 790.4754 | 589.6876 | 1047.3341 | 197.9326 | 578.3275 | 554.0271 | 1154.4119 | 290.5624 | 372.764 | 566.0025 | 656.8732 | 848.0739 | 553.7749 | 647.6635 | 0 | 673.1173 | 1458.4208 | 0 | 560.9311 | 0 | 0 | 673.1173 | 673.1173 | 0
[5 empty] | 2040 |  | 504.6766 | 507.2669 | 770.636 | 692.2732 | 576.8272 | 565.3547 | 808.0295 | 820.731 | 924.4467 | 581.6483 | 690.4036 | 173.5858 | 763.2266 | 253.1386 | 1061.1106 | 635.5839 | 925.1793 | 337.3871 | 943.8933 | 343.6384 | 905.1016 | 384.0473 | 618.1221 | 667.5565 | 305.9547 | 683.927 | 764.2245 | 687.4114 | 390.4471 | 116.4756 | 342.9707 | 269.7088 | 390.947 | 290.4648 | 720.9953 | 531.887 | 562.4882 | 638.3299 | 637.4226 | 620.8286 | 425.9616 | 601.6561 | 730.145 | 777.0143 | 861.261 | 346.3166 | 378.8187 | 843.7945 | 437.898 | 586.7468 | 908.0314 | 888.7583 | 675.826 | 425.584 | 328.1779 | 416.5187 | 587.782 | 451.8602 | 408.0567 | 257.5489 | 320.3635 | 726.7502 | 641.5799 | 774.8985 | 28.4618 | 866.6484 | 811.165 | 784.0816 | 776.8595 | 688.3377 | 716.6734 | 484.82 | 566.7913 | 529.7522 | 341.1626 | 398.4346 | 635.0187 | 676.9924 | 649.2797 | 485.6122 | 771.5307 | 375.5018 | 556.6593 | 799.0899 | 414.8332 | 506.2532 | 89.9632 | 353.1484 | 315.5601 | 307.8682 | 335.974 | 608.116 | 810.3377 | 666.7102 | 260.1575 | 229.6149 | 295.3183 | 315.0632 | 330.0771 | 563.9233 | 717.632 | 511.6956 | 834.101 | 193.7886 | 419.0095 | 539.3883 | 543.7111 | 529.7024 | 451.413 | 862.004 | 917.1207 | 836.966 | 354.8789 | 677.6488 | 371.8665 | 1023.7265 | 258.3497 | 487.9634 | 834.1692 | 637.6249 | 878.9702 | 603.844 | 593.2465 | 492.5745 | 1002.992 | 505.8498 | 549.0845 | 368.1851 | 395.1244 | 713.1004 | 464.7033 | 942.244 | 560.0279 | 287.1531 | 1162.6493 | 278.0456 | 317.1311 | 732.4933 | 495.7212 | 438.9699 | 577.3122 | 722.1966 | 590.1678 | 697.4152 | 344.8097 | 538.6599 | 478.0655 | 594.5625 | 432.6833 | 205.8866 | 533.4077 | 972.0696 | 826.6867 | 498.1956 | 208.6594 | 424.0908 | 642.7582 | 706.3313 | 638.7602 | 642.5287 | 362.59 | 280.4116 | 929.8623 | 592.5131 | 328.437 | 842.7314 | 1191.619 | 839.7832 | 654.9774 | 459.6667 | 588.4359 | 547.1103 | 620.3505 | 454.9477 | 277.6691 | 530.3097 | 550.0158 | 574.8665 | 217.7144 | 59.1131 | 667.7571 | 436.2711 | 597.4334 | 395.8187 | 675.6001 | 420.329 | 738.1117 | 518.7255 | 485.5293 | 165.065 | 418.1145 | 135.2321 | 547.571 | 891.5183 | 251.3081 | 274.4279 | 338.5101 | 357.3184 | 386.8179 | 350.2165 | 593.1891 | 521.3898 | 504.6404 | 1133.1745 | 450.378 | 1004.1802 | 589.6488 | 884.9889 | 871.7356 | 550.6141 | 306.5649 | 310.2337 | 452.5982 | 471.6054 | 385.9317 | 831.6059 | 420.1116 | 578.753 | 615.4547 | 672.5199 | 760.5447 | 1054.7639 | 775.186 | 542.1145 | 419.9845 | 1008.0082 | 1026.2084 | 710.6895 | 687.4456 | 834.2693 | 907.9133 | 491.5917 | 814.5268 | 170.8939 | 381.7734 | 821.8354 | 156.519 | 951.6835 | 451.8079 | 499.5179 | 103.5208 | 477.2455 | 459.1808 | 508.6513 | 411.2389 | 373.0282 | 554.3052 | 337.1619 | 626.8298 | 182.1264 | 390.9585 | 372.6687 | 731.1236 | 332.6152 | 640.8129 | 349.9634 | 358.036 | 265.9458 | 808.1165 | 280.0345 | 556.8561 | 610.264 | 152.3059 | -38.3701 | 411.3911 | 646.5654 | 887.0094 | 786.505 | 739.3033 | 491.2662 | 167.6705 | 322.4123 | 516.5086 | 818.288 | 705.7235 | 272.0818 | 516.6086 | 426.4412 | 485.3654 | 620.0126 | 290.3091 | 411.4544 | 455.799 | 1268.0431 | 466.9648 | 735.0659 | 355.9083 | 274.1332 | 475.5041 | 419.4944 | 526.5054 | 725.2466 | 619.4061 | 727.8575 | 771.316 | 553.8107 | 726.3068 | 405.2885 | 809.8754 | 615.031 | 594.1917 | 1090.1524 | 545.8784 | 373.2521 | 1219.7966 | 565.6569 | 280.4836 | 333.9624 | 679.9018 | 529.7916 | 591.2659 | 441.1048 | 772.8104 | 804.0657 | 469.7337 | 766.6084 | 341.6567 | 650.1563 | 844.7738 | 276.0053 | 400.5267 | 306.0666 | 517.223 | 537.9021 | 311.9175 | 211.5911 | 472.3676 | 924.4049 | 424.2194 | 566.9922 | 494.4901 | 891.8367 | 428.8202 | 894.571 | 273.5027 | 488.1964 | 878.2584 | 385.8649 | 413.0425 | 526.2534 | 762.5722 | 564.4197 | 548.9642 | 829.7195 | 639.7949 | 709.8435 | 456.86 | 746.3698 | 556.6448 | 562.1319 | 311.7012 | 504.7172 | 394.9604 | 1039.4079 | 613.3714 | 355.8017 | 380.5539 | 793.8176 | 420.9782 | 356.1286 | 433.238 | 517.1765 | 179.5016 | 228.204 | 660.0151 | 1188.3231 | 406.0694 | 346.5219 | 708.8608 | 699.2587 | 586.8735 | 551.6894 | 1104.01 | 954.3515 | 446.4557 | 540.4463 | 602.9259 | 483.7804 | 350.9007 | 600.7484 | 849.3221 | 580.5259 | 464.2627 | 620.9961 | 548.8762 | 625.5726 | 398.4518 | 511.6001 | 574.8896 | 469.2155 | 735.8032 | 373.5283 | 559.4703 | 1165.4615 | 670.6522 | 428.2024 | 643.9808 | 432.0759 | 628.0376 | 365.6117 | 981.0972 | 224.0632 | 738.3159 | 530.4842 | 690.4686 | 888.1243 | 891.175 | 817.0315 | 416.8064 | 244.4915 | 623.9843 | 97.4611 | 633.6422 | 565.0707 | 375.8354 | 931.7428 | 543.415 | 359.0549 | 653.0576 | 729.1943 | 540.0133 | 440.1827 | 491.6982 | 836.4004 | 441.6267 | 109.7354 | 794.8526 | 267.3209 | 758.3548 | 492.2199 | 625.8073 | 348.5453 | 610.345 | 407.7498 | 475.3362 | 475.8511 | 1227.8791 | 681.2892 | 667.565 | 693.8034 | 473.7037 | 415.4418 | 838.5784 | 258.5849 | 499.0921 | 995.4434 | 883.5151 | 611.2914 | 427.7256 | 435.9793 | 201.3892 | 899.2274 | 1050.3329 | 363.197 | 807.1154 | 944.9573 | 739.1818 | 570.2418 | 456.988 | 461.2656 | 304.2578 | 956.0482 | 449.7135 | 438.5913 | 245.8904 | 716.3584 | 285.0435 | 1092.167 | 551.4879 | 408.0888 | 882.2301 | 613.7222 | 267.9497 | 212.021 | 464.5713 | 593.0596 | 515.4362 | 393.5608 | 530.2896 | 657.0118 | 963.0925 | 442.494 | 512.5474 | 318.2139 | 727.999 | 776.338 | 722.0944 | 633.059 | 1104.5925 | 205.2924 | 599.3393 | 590.6167 | 1236.4786 | 311.2264 | 385.5807 | 606.2198 | 696.7605 | 913.2083 | 596.4417 | 701.9163 | 0 | 671.5196 | 1499.7271 | 0 | 559.5997 | 0 | 0 | 671.5196 | 671.5196 | 0
[5 empty] | 2041 |  | 537.9786 | 531.1946 | 697.0326 | 737.874 | 612.3467 | 591.9318 | 870.2794 | 883.8237 | 981.3464 | 611.9918 | 739.4542 | 185.2358 | 821.8589 | 259.7436 | 1122.3133 | 670.8566 | 996.2531 | 356.2073 | 1006.178 | 366.3305 | 866.591 | 413.5858 | 658.8886 | 706.6134 | 321.6721 | 716.9334 | 806.517 | 729.6069 | 386.428 | 122.9759 | 335.2843 | 280.788 | 419.3255 | 296.5835 | 768.5914 | 561.9837 | 602.5022 | 687.4263 | 690.8764 | 656.5168 | 450.1488 | 644.4016 | 781.9888 | 821.6807 | 890.8554 | 372.9532 | 403.7719 | 895.6328 | 468.1997 | 619.4291 | 967.9181 | 943.4306 | 716.6241 | 461.23 | 353.389 | 436.1647 | 621.6238 | 472.6954 | 429.6488 | 275.8125 | 328.3929 | 778.4085 | 678.5849 | 823.1719 | 30.6544 | 928.1051 | 864.6913 | 835.6895 | 824.5856 | 730.7049 | 753.0962 | 519.295 | 599.9028 | 564.6687 | 363.6843 | 420.1255 | 659.5157 | 602.5651 | 689.1936 | 512.4462 | 826.3721 | 390.0601 | 599.5323 | 851.727 | 443.582 | 525.8092 | 95.8263 | 374.9363 | 332.0911 | 330.6354 | 350.2874 | 627.1775 | 860.1859 | 714.1192 | 274.8052 | 243.7477 | 320.112 | 320.9753 | 348.2684 | 607.2742 | 755.497 | 551.1162 | 879.5112 | 200.4996 | 443.2619 | 560.4722 | 573.8412 | 567.3798 | 486.1676 | 903.5515 | 977.6068 | 888.4812 | 368.6702 | 722.7617 | 400.0074 | 1082.5752 | 271.5483 | 525.532 | 897.4029 | 667.4459 | 870.8724 | 631.5312 | 635.3945 | 522.1033 | 1064.7535 | 541.8307 | 570.7165 | 396.5421 | 416.0699 | 698.9091 | 475.0372 | 996.5908 | 599.495 | 310.7065 | 1235.3091 | 284.2443 | 327.651 | 771.0108 | 490.8079 | 450.1548 | 621.7396 | 769.7313 | 626.7881 | 743.3188 | 364.6487 | 580.1467 | 505.8724 | 640.2926 | 450.6742 | 211.7524 | 566.15 | 1028.0368 | 888.5449 | 532.7382 | 219.5798 | 445.8612 | 682.2129 | 752.8217 | 687.8308 | 696.4547 | 381.9122 | 298.8938 | 983.5138 | 619.7068 | 352.7605 | 907.4713 | 1171.3961 | 880.0278 | 572.1467 | 487.9432 | 613.4778 | 593.028 | 645.3267 | 485.7706 | 299.0373 | 562.9502 | 583.8502 | 599.5385 | 211.737 | 64.0744 | 585.5449 | 460.6709 | 621.2204 | 423.4977 | 717.0707 | 430.3184 | 799.6134 | 558.6625 | 511.4013 | 176.7923 | 332.3761 | 143.0283 | 590.3935 | 944.6314 | 269.4139 | 293.9944 | 346.7689 | 360.2096 | 416.5857 | 375.0836 | 629.3909 | 561.4919 | 540.426 | 1207.7596 | 484.5912 | 1062.0993 | 635.0009 | 816.5828 | 929.2285 | 563.6247 | 330.1317 | 328.0674 | 473.0735 | 502.7382 | 416.1389 | 881.8511 | 452.4679 | 626.1127 | 662.7349 | 713.9456 | 807.3925 | 1119.7133 | 830.2602 | 575.4405 | 449.8229 | 1044.7027 | 1093.9247 | 758.025 | 729.6787 | 898.5003 | 977.0767 | 514.7482 | 877.1425 | 177.163 | 413.9741 | 852.8313 | 163.5919 | 1010.2267 | 470.488 | 521.8436 | 110.0017 | 511.1818 | 494.5557 | 535.4351 | 417.228 | 401.7582 | 593.6415 | 363.1296 | 660.9816 | 191.5964 | 405.0083 | 394.0914 | 767.5635 | 334.7305 | 668.8145 | 362.522 | 357.0857 | 286.3901 | 861.4804 | 297.2494 | 590.266 | 656.9493 | 159.5787 | -40.902 | 430.1743 | 656.8006 | 819.3092 | 842.4325 | 781.9247 | 523.9473 | 180.5796 | 311.5977 | 559.7972 | 865.369 | 760.0329 | 295.0615 | 531.8935 | 433.0084 | 508.7555 | 539.275 | 311.714 | 422.2388 | 371.7491 | 1330.7339 | 497.4613 | 770.1051 | 375.6853 | 295.2522 | 506.8942 | 452.992 | 545.7766 | 769.8306 | 563.5255 | 779.5099 | 815.7248 | 587.8339 | 761.6742 | 425.1907 | 872.2283 | 662.3107 | 516.2462 | 1024.8589 | 572.6038 | 400.2958 | 1294.6089 | 603.402 | 281.8882 | 354.4925 | 717.1994 | 564.8429 | 627.6583 | 469.9573 | 819.3501 | 853.5559 | 377.0536 | 830.8177 | 359.9487 | 693.2658 | 895.2867 | 288.3953 | 433.4935 | 331.702 | 541.2385 | 539.4809 | 325.617 | 224.8292 | 506.8721 | 953.8851 | 452.18 | 610.5494 | 529.6013 | 941.9529 | 461.3419 | 829.6496 | 289.7862 | 524.1771 | 932.1688 | 415.9057 | 440.3092 | 570.3312 | 809.4507 | 589.3324 | 555.042 | 888.6681 | 613.2214 | 760.3197 | 491.9988 | 795.73 | 590.887 | 602.0694 | 333.8785 | 538.3288 | 412.9088 | 1113.1695 | 655.2271 | 383.1678 | 391.0053 | 839.6034 | 436.1257 | 381.9413 | 469.525 | 492.8018 | 187.559 | 245.7799 | 710.7529 | 1127.7089 | 434.8861 | 373.2009 | 752.4666 | 742.3171 | 628.5892 | 597.9488 | 1182.4845 | 1017.2536 | 473.5634 | 585.7411 | 645.7993 | 518.1312 | 364.2695 | 646.9302 | 903.8965 | 506.8228 | 497.2854 | 637.6794 | 582.6179 | 653.5071 | 390.3471 | 538.3522 | 612.781 | 502.5906 | 778.2429 | 398.8291 | 606.4056 | 1219.3273 | 704.7543 | 461.1818 | 683.5956 | 455.0753 | 666.6457 | 378.2968 | 1050.6699 | 236.9549 | 794.3131 | 565.9881 | 730.7116 | 946.7715 | 949.95 | 879.9066 | 437.0812 | 251.7019 | 665.0207 | 103.8889 | 657.1568 | 595.0658 | 379.0319 | 988.0217 | 582.0226 | 377.1112 | 691.1421 | 771.1492 | 573.4167 | 455.8188 | 521.3518 | 881.9284 | 455.6491 | 118.9507 | 856.0489 | 282.712 | 812.2961 | 522.516 | 673.9886 | 362.7736 | 629.9907 | 428.702 | 504.5571 | 500.0742 | 1283.0326 | 733.6269 | 679.756 | 752.0328 | 498.9631 | 441.641 | 878.154 | 276.9726 | 529.075 | 1057.2976 | 945.2935 | 641.1734 | 438.3438 | 466.954 | 213.005 | 958.4962 | 1110.8492 | 369.1896 | 860.3131 | 1012.1716 | 787.9936 | 607.7748 | 474.8959 | 496.7249 | 319.8196 | 1029.655 | 481.664 | 463.9882 | 240.7496 | 742.0029 | 296.7105 | 1159.442 | 587.837 | 425.4544 | 940.4458 | 657.3463 | 279.7179 | 228.3199 | 483.6623 | 635.1153 | 527.4313 | 417.0459 | 445.9036 | 700.3161 | 1021.4511 | 464.4364 | 552.0336 | 339.2206 | 779.6236 | 827.5662 | 656.5912 | 675.867 | 1160.6012 | 211.3968 | 618.3755 | 626.9973 | 1316.6524 | 331.7718 | 396.7339 | 646.2013 | 735.4382 | 977.941 | 638.8663 | 755.8387 | 0 | 669.9223 | 1518.4905 | 0 | 558.2686 | 0 | 0 | 669.9223 | 669.9223 | 0
[5 empty] | 2042 |  | 571.0868 | 553.2399 | 623.8249 | 783.1985 | 647.6606 | 577.2631 | 932.1748 | 946.5362 | 1037.9137 | 640.5779 | 788.2166 | 196.8445 | 880.1318 | 264.9481 | 1183.1609 | 703.8221 | 1066.8912 | 373.817 | 1068.0999 | 388.8927 | 797.72 | 442.9488 | 699.4148 | 745.184 | 336.4315 | 748.9749 | 847.9595 | 771.5415 | 376.3335 | 129.3531 | 323.0334 | 291.2653 | 447.2747 | 300.5786 | 815.9128 | 590.7972 | 641.7777 | 736.2308 | 744.0143 | 691.9835 | 473.6665 | 686.8958 | 833.5236 | 866.07 | 826.4548 | 399.4314 | 428.5739 | 947.1558 | 497.8005 | 651.4846 | 1027.4518 | 927.7535 | 757.0824 | 496.6581 | 378.4456 | 453.7848 | 655.2619 | 491.2619 | 450.3957 | 293.9638 | 334.6075 | 829.7669 | 715.3752 | 869.4129 | 32.8346 | 989.184 | 917.9058 | 886.9792 | 872.0216 | 772.8246 | 787.2204 | 553.5717 | 632.8726 | 584.2331 | 386.076 | 441.0697 | 681.5228 | 529.8404 | 728.8681 | 537.5002 | 880.895 | 403.4466 | 642.1594 | 904.0449 | 472.0578 | 543.3835 | 101.579 | 396.6036 | 348.1582 | 353.1267 | 362.2165 | 643.7941 | 909.7394 | 761.2555 | 289.194 | 257.7979 | 344.7639 | 324.4839 | 366.0836 | 650.3639 | 790.4664 | 590.3123 | 923.903 | 205.9081 | 466.9148 | 578.2868 | 603.0208 | 604.8421 | 520.7209 | 943.3939 | 913.4281 | 939.6955 | 381.0829 | 767.6654 | 427.91 | 1141.0586 | 284.1508 | 562.8831 | 959.1482 | 695.4407 | 812.056 | 658.2003 | 677.2947 | 550.1688 | 1126.1577 | 577.606 | 591.0176 | 424.7365 | 435.8674 | 677.4211 | 481.3946 | 1050.6222 | 638.6841 | 334.0334 | 1307.6841 | 288.7687 | 336.9661 | 808.8568 | 413.1248 | 458.3973 | 665.9067 | 816.9728 | 663.2321 | 788.9393 | 384.3667 | 621.3954 | 533.0132 | 685.7508 | 466.7258 | 216.7192 | 598.6898 | 1083.6673 | 949.7696 | 566.4936 | 230.0524 | 466.954 | 721.4234 | 799.0254 | 736.6006 | 750.0694 | 400.1949 | 317.2654 | 1036.8564 | 645.1368 | 376.7949 | 971.8145 | 1119.8381 | 919.0552 | 489.7615 | 516.0526 | 636.5146 | 638.6807 | 668.0053 | 516.1965 | 320.2802 | 595.4001 | 617.4845 | 622.7055 | 203.0509 | 69.007 | 503.7746 | 484.3367 | 642.7604 | 450.586 | 758.2847 | 438.5381 | 860.6861 | 598.3683 | 535.8812 | 188.4506 | 247.1158 | 150.7789 | 632.4492 | 931.8255 | 287.2236 | 313.4558 | 352.7081 | 359.2943 | 446.1791 | 399.8024 | 664.9852 | 601.3556 | 575.9916 | 1281.8846 | 518.5351 | 1119.6823 | 680.0835 | 748.5452 | 986.3825 | 573.4142 | 353.5565 | 345.7904 | 491.7486 | 533.6913 | 445.8098 | 931.6834 | 484.6386 | 672.9977 | 709.7253 | 755.1334 | 853.9713 | 1142.6172 | 885.0106 | 608.5667 | 479.4859 | 986.9164 | 1161.2467 | 803.9501 | 771.6549 | 962.3593 | 1045.7262 | 536.8673 | 939.3809 | 182.965 | 446.0152 | 865.7258 | 170.1845 | 1068.4237 | 487.8992 | 542.9692 | 116.2158 | 544.923 | 529.7292 | 560.7162 | 421.0532 | 430.3234 | 632.74 | 388.9483 | 693.962 | 200.8873 | 417.7037 | 415.3813 | 802.1993 | 334.5011 | 695.1991 | 372.2209 | 351.7513 | 306.7111 | 914.5387 | 314.361 | 621.2739 | 703.3183 | 166.4345 | -43.4192 | 448.017 | 662.6028 | 752.9239 | 898.0382 | 824.2964 | 555.6476 | 193.4139 | 297.3139 | 602.8258 | 912.1628 | 814.0239 | 317.9326 | 544.5534 | 437.0368 | 529.8583 | 458.9958 | 332.8492 | 430.3067 | 288.1618 | 1284.9461 | 527.3931 | 801.6233 | 394.5539 | 316.251 | 538.1032 | 486.0127 | 550.9096 | 814.1471 | 501.0924 | 830.8501 | 859.8664 | 621.6502 | 795.6488 | 443.2378 | 934.2201 | 709.3056 | 438.7204 | 959.9263 | 596.0105 | 426.9223 | 1368.9503 | 640.9837 | 281.5105 | 374.8994 | 752.6948 | 599.7025 | 663.8381 | 497.8563 | 865.018 | 902.757 | 285.4821 | 894.6347 | 377.5606 | 735.6786 | 895.2287 | 299.928 | 466.1624 | 357.1808 | 564.1202 | 506.1891 | 338.5379 | 237.7315 | 540.89 | 888.7288 | 479.9735 | 653.8397 | 564.5032 | 989.8697 | 493.5993 | 765.0771 | 305.5213 | 559.7023 | 985.7457 | 445.8237 | 467.4186 | 614.1396 | 856.048 | 612.8509 | 558.012 | 947.2701 | 532.542 | 810.5055 | 526.9288 | 844.8176 | 624.9268 | 641.7721 | 355.6471 | 571.7859 | 429.6584 | 1118.2085 | 696.5891 | 410.3712 | 399.7476 | 885.1235 | 449.4815 | 406.9292 | 505.5903 | 433.1289 | 194.8936 | 263.255 | 761.185 | 1064.9656 | 463.5286 | 399.7254 | 795.8146 | 785.1264 | 670.0626 | 643.934 | 1260.5032 | 1079.7796 | 499.3957 | 630.7639 | 688.426 | 552.2771 | 376.5147 | 692.8337 | 895.6756 | 434.3887 | 530.1196 | 597.5771 | 616.1572 | 678.903 | 378.1441 | 564.3463 | 650.4459 | 535.775 | 820.4363 | 423.8033 | 653.0667 | 1170.8684 | 735.96 | 493.9721 | 722.9761 | 475.7433 | 705.0222 | 389.365 | 1119.8148 | 249.7679 | 849.8557 | 599.792 | 719.4749 | 1005.0829 | 1008.3785 | 942.4133 | 455.8941 | 257.8743 | 705.7995 | 110.2787 | 678.5664 | 624.2778 | 378.2477 | 1043.2711 | 620.4033 | 393.587 | 727.1289 | 812.8482 | 605.91 | 469.5554 | 550.0719 | 926.8664 | 410.4449 | 128.1135 | 916.8907 | 298.0104 | 865.9295 | 552.6352 | 721.8909 | 376.0008 | 647.6542 | 447.3335 | 533.6027 | 523.1885 | 1228.0037 | 785.6438 | 683.1729 | 809.9261 | 523.5797 | 467.5238 | 916.4443 | 295.2545 | 558.7891 | 1118.8647 | 1006.5662 | 668.9314 | 447.213 | 497.7467 | 224.5533 | 1017.4106 | 1171.0067 | 372.7234 | 913.1926 | 1079.0021 | 836.5259 | 645.0764 | 490.0407 | 531.9704 | 334.4192 | 1102.8356 | 513.4267 | 487.9495 | 232.3874 | 765.1539 | 306.2783 | 1226.3306 | 623.9687 | 441.978 | 998.3224 | 700.7171 | 290.3716 | 244.5205 | 500.64 | 676.9125 | 536.8496 | 439.7493 | 362.7841 | 743.3613 | 1078.0192 | 485.5781 | 591.2949 | 360.1062 | 830.9309 | 878.496 | 593.9656 | 718.1115 | 1215.3599 | 216.2456 | 635.436 | 663.169 | 1272.3032 | 352.1987 | 406.2238 | 685.9472 | 772.9062 | 1042.272 | 681.0486 | 809.4305 | 0 | 668.3034 | 1514.8211 | 0 | 556.9195 | 0 | 0 | 668.3034 | 668.3034 | 0
[5 empty] | 2043 |  | 604.0009 | 573.4028 | 551.0129 | 828.2465 | 583.5964 | 519.6602 | 993.7158 | 1008.8686 | 1094.1486 | 667.4065 | 836.6906 | 208.4116 | 938.0453 | 268.7522 | 1243.6535 | 697.2589 | 1023.008 | 390.2162 | 1129.659 | 411.3249 | 729.2155 | 472.1361 | 739.7007 | 783.2684 | 350.2328 | 780.0514 | 820.6931 | 813.215 | 360.1637 | 135.6075 | 306.2182 | 301.1406 | 474.7947 | 302.4499 | 862.9598 | 618.3277 | 680.3147 | 784.7435 | 796.8363 | 727.2287 | 496.5145 | 619.5196 | 884.7492 | 907.4477 | 763.6795 | 425.7512 | 453.2247 | 998.3638 | 526.7006 | 682.913 | 1086.6323 | 864.788 | 797.2008 | 531.8683 | 403.3477 | 469.3789 | 688.6965 | 507.5598 | 470.2976 | 312.0028 | 339.0073 | 880.8252 | 751.9509 | 898.4894 | 35.0023 | 1049.885 | 970.8086 | 937.9505 | 898.8983 | 814.6968 | 819.0462 | 587.6501 | 665.7008 | 506.2561 | 408.3378 | 461.2671 | 701.0399 | 458.8181 | 768.3033 | 560.7742 | 935.0994 | 415.6613 | 684.5406 | 956.0438 | 500.2604 | 558.9762 | 107.2213 | 418.1502 | 363.7612 | 375.3421 | 371.7613 | 657.9655 | 958.9981 | 808.1191 | 303.3237 | 271.7656 | 369.2739 | 325.5599 | 383.5225 | 693.1925 | 822.5401 | 629.284 | 967.2762 | 210.0141 | 489.9685 | 592.8323 | 631.2497 | 642.0893 | 555.073 | 981.5315 | 846.8633 | 990.6089 | 392.1172 | 812.3598 | 455.5744 | 1194.1095 | 296.1575 | 600.0166 | 1019.4051 | 721.6092 | 755.2931 | 683.8511 | 718.9473 | 576.7711 | 1083.2315 | 613.176 | 609.9878 | 452.7682 | 454.517 | 648.6364 | 483.7752 | 1104.3383 | 677.5951 | 357.1337 | 1379.7742 | 291.6186 | 345.0762 | 846.0312 | 338.8486 | 463.6976 | 709.8133 | 863.9211 | 699.4997 | 834.2767 | 403.9637 | 662.4063 | 559.4877 | 730.9372 | 480.8382 | 220.787 | 631.027 | 1138.9611 | 1010.3606 | 599.4618 | 240.0773 | 487.3692 | 760.3898 | 844.9424 | 785.0696 | 803.3727 | 417.438 | 335.5265 | 1089.8899 | 668.803 | 400.5402 | 1035.7608 | 1069.1709 | 956.8652 | 407.8218 | 543.9948 | 657.5463 | 684.0682 | 688.3864 | 546.2257 | 341.398 | 627.6593 | 650.9189 | 644.3676 | 191.6562 | 73.9109 | 422.4463 | 507.2685 | 654.7373 | 477.0838 | 799.2421 | 444.9881 | 921.3297 | 637.8428 | 558.969 | 200.04 | 246.4153 | 158.4838 | 673.7382 | 867.5476 | 304.7371 | 332.8121 | 356.328 | 354.5724 | 475.598 | 424.3729 | 699.9721 | 640.9809 | 611.3372 | 1355.5497 | 552.2098 | 1176.9293 | 724.8964 | 680.8761 | 1043.1975 | 579.9827 | 376.8393 | 363.4028 | 508.6237 | 564.4649 | 474.9443 | 981.1027 | 516.6238 | 719.408 | 756.4259 | 796.0832 | 900.281 | 1139.4452 | 939.4373 | 641.493 | 501.4815 | 929.537 | 1183.3379 | 848.4648 | 813.3744 | 1025.8464 | 1113.8616 | 557.9489 | 1001.2422 | 188.2998 | 477.8969 | 838.8456 | 176.2969 | 1126.2745 | 489.9828 | 562.8947 | 122.1632 | 578.4689 | 564.7013 | 584.4947 | 422.7144 | 458.7239 | 671.6009 | 414.6181 | 725.7711 | 209.9989 | 429.0449 | 436.5381 | 793.9963 | 331.9269 | 702.3715 | 379.0602 | 342.0327 | 326.909 | 967.2914 | 331.3694 | 649.8798 | 749.3709 | 172.8734 | -45.9216 | 464.9194 | 663.972 | 687.8534 | 953.3223 | 866.4185 | 586.3671 | 206.1735 | 279.5611 | 645.5944 | 958.6696 | 841.7756 | 340.6949 | 554.5884 | 438.5263 | 548.6739 | 379.175 | 353.7149 | 435.6584 | 287.3544 | 1239.3995 | 556.7602 | 829.6206 | 412.514 | 337.1295 | 569.1312 | 518.5565 | 533.1556 | 858.1962 | 442.1553 | 881.8782 | 903.7408 | 655.2597 | 828.2305 | 420.7714 | 995.8508 | 756.0156 | 437.511 | 895.3545 | 616.0983 | 453.1316 | 1442.821 | 678.4022 | 279.3506 | 395.1832 | 786.3881 | 634.3703 | 699.8053 | 524.8018 | 909.8139 | 951.6691 | 195.0191 | 958.0593 | 394.4925 | 777.3949 | 825.8535 | 310.6033 | 498.5334 | 382.5029 | 585.8682 | 440.2559 | 350.6801 | 250.2978 | 574.4212 | 823.9357 | 507.5998 | 696.863 | 599.1957 | 1035.5871 | 525.5924 | 762.9334 | 320.7079 | 594.7719 | 1038.9891 | 475.6189 | 494.3708 | 657.6786 | 856.5683 | 634.9752 | 557.8743 | 1005.5257 | 452.3162 | 860.401 | 561.6499 | 893.6324 | 658.7641 | 681.24 | 377.007 | 605.0887 | 445.2093 | 1063.3897 | 737.4575 | 437.4119 | 406.7807 | 930.378 | 461.0456 | 431.0922 | 541.4338 | 376.6056 | 201.5057 | 280.6292 | 811.3115 | 1002.5534 | 491.997 | 426.0953 | 838.9048 | 827.6867 | 711.2938 | 689.6451 | 1338.0661 | 1141.9294 | 523.9527 | 675.5146 | 730.8062 | 586.2183 | 387.6363 | 738.459 | 835.1799 | 430.3191 | 562.7653 | 574.8326 | 649.4942 | 701.7604 | 361.8428 | 589.5822 | 687.8842 | 568.7689 | 862.3835 | 448.4509 | 699.4535 | 1167.5491 | 731.4526 | 526.5733 | 762.1223 | 494.0796 | 743.1672 | 398.8166 | 1188.5319 | 262.5024 | 904.9438 | 631.8959 | 643.1932 | 1063.0584 | 1066.4604 | 1004.5514 | 473.2449 | 263.0088 | 746.3205 | 116.6307 | 697.8711 | 652.7066 | 373.4827 | 1074.2609 | 658.5571 | 408.4824 | 761.0178 | 854.2913 | 637.4933 | 481.3924 | 577.8583 | 971.2144 | 351.5069 | 137.2241 | 977.3783 | 313.2163 | 919.2548 | 582.5773 | 769.5143 | 388.227 | 663.3353 | 463.6443 | 562.4731 | 545.1938 | 1173.2701 | 837.34 | 622.2373 | 867.4831 | 547.5537 | 493.0902 | 953.4491 | 313.4306 | 588.2346 | 1180.1448 | 1067.333 | 694.5654 | 454.333 | 528.3573 | 236.0342 | 975.5783 | 1230.8052 | 373.7985 | 965.7541 | 1145.4488 | 884.7787 | 682.1466 | 502.4223 | 567.0024 | 332.8618 | 1173.7437 | 545.0016 | 510.4751 | 220.8039 | 785.8113 | 313.7471 | 1292.8329 | 656.5172 | 457.6597 | 1055.86 | 743.8346 | 299.9108 | 260.623 | 515.5044 | 718.451 | 543.6911 | 461.6709 | 280.931 | 786.1476 | 1035.8301 | 505.9192 | 630.3315 | 380.8705 | 881.9208 | 929.1275 | 534.2177 | 759.7925 | 1214.1601 | 219.8389 | 650.5208 | 699.1318 | 1268.7382 | 372.5071 | 414.0503 | 725.4573 | 809.1646 | 1106.2012 | 673.402 | 862.6918 | 0 | 666.6651 | 1511.1076 | 0 | 555.5543 | 0 | 0 | 666.6651 | 666.6651 | 0
[5 empty] | 2044 |  | 636.7211 | 591.6833 | 549.479 | 873.0182 | 506.0071 | 502.1849 | 1054.9024 | 1070.8209 | 1150.0511 | 674.9135 | 884.8763 | 219.9373 | 995.5995 | 271.156 | 1257.223 | 639.1064 | 961.5429 | 405.4049 | 1190.8553 | 433.6272 | 661.0776 | 501.1479 | 779.7462 | 820.8666 | 363.076 | 810.1629 | 813.4313 | 854.6274 | 337.9184 | 141.7389 | 284.8387 | 310.414 | 501.8854 | 302.1974 | 909.7322 | 644.5751 | 718.1131 | 832.9643 | 849.3424 | 762.2525 | 518.693 | 546.7246 | 935.6657 | 904.7534 | 702.5296 | 451.9127 | 477.7242 | 1035.5019 | 554.8999 | 713.7145 | 1145.4599 | 802.1656 | 836.9794 | 566.8608 | 428.0953 | 482.9471 | 721.9274 | 521.5889 | 489.3543 | 329.9295 | 341.5923 | 931.5835 | 776.7026 | 835.616 | 37.1575 | 1110.2081 | 1023.3997 | 988.6036 | 828.5405 | 856.3215 | 848.5734 | 621.5302 | 698.3873 | 428.7189 | 430.4697 | 480.7178 | 718.0669 | 389.4984 | 807.499 | 582.2682 | 988.9853 | 426.7042 | 726.6759 | 1007.7237 | 528.1901 | 572.5871 | 112.753 | 439.5761 | 378.9003 | 397.2817 | 378.9218 | 669.6919 | 1007.9621 | 854.71 | 317.1945 | 285.6507 | 393.6422 | 305.7322 | 400.5852 | 735.7598 | 851.7182 | 668.0312 | 1009.6309 | 212.8175 | 512.4228 | 604.1085 | 658.528 | 679.1213 | 589.2239 | 1017.9641 | 780.6622 | 1041.2214 | 401.773 | 856.845 | 483.0004 | 1190.564 | 307.5682 | 636.9326 | 1061.974 | 745.9516 | 700.5835 | 708.4837 | 760.352 | 601.91 | 1024.8503 | 648.5404 | 627.6269 | 480.6373 | 472.0185 | 594.4284 | 482.1793 | 1157.7391 | 716.2279 | 380.0073 | 1451.5794 | 292.794 | 351.9815 | 882.5341 | 267.9792 | 466.0556 | 753.4596 | 910.5763 | 735.591 | 879.331 | 423.4397 | 703.1792 | 585.296 | 775.8518 | 493.0112 | 223.9556 | 663.1616 | 1193.9182 | 1070.3181 | 631.6429 | 249.6545 | 507.1068 | 799.1122 | 890.5727 | 777.5373 | 856.3647 | 433.6417 | 353.6771 | 1142.6144 | 690.7054 | 423.9963 | 1099.3103 | 1056.4842 | 993.458 | 326.3277 | 571.7698 | 616.7852 | 729.1906 | 706.4698 | 575.858 | 362.3904 | 659.7279 | 684.1531 | 664.5246 | 177.5528 | 78.7862 | 341.5599 | 529.4665 | 591.3003 | 502.9909 | 839.9431 | 449.6683 | 981.5442 | 677.0861 | 580.6646 | 211.5605 | 245.7147 | 166.143 | 714.2603 | 803.8337 | 321.9545 | 352.0634 | 357.6283 | 346.044 | 504.8424 | 448.7952 | 734.3516 | 680.3679 | 646.4628 | 1428.7549 | 585.6154 | 1233.8403 | 769.4398 | 678.963 | 1099.6735 | 583.3301 | 399.9801 | 380.9045 | 523.6987 | 595.0588 | 503.5425 | 1030.1091 | 548.4234 | 765.3437 | 802.8367 | 836.7952 | 946.3217 | 1136.2732 | 993.5403 | 674.2194 | 500.0558 | 926.0135 | 1180.0129 | 866.1888 | 854.8371 | 1088.9616 | 1181.483 | 577.993 | 1062.7261 | 193.1673 | 509.619 | 811.9654 | 181.9292 | 1183.7792 | 425.0111 | 581.62 | 127.8437 | 611.8197 | 599.4719 | 606.7706 | 422.2117 | 486.9596 | 710.224 | 440.139 | 756.4088 | 218.9313 | 439.0316 | 457.5621 | 734.9935 | 327.0081 | 687.7787 | 383.0398 | 327.93 | 346.9838 | 982.2879 | 348.2746 | 676.0838 | 795.1071 | 178.8954 | -48.4093 | 480.8814 | 660.9082 | 624.0977 | 1008.2847 | 908.2908 | 616.1058 | 218.8583 | 258.3391 | 688.103 | 1004.8892 | 775.353 | 363.3485 | 561.9985 | 437.4771 | 565.2022 | 378.0678 | 374.311 | 438.2936 | 286.547 | 1235.8272 | 585.5628 | 854.0971 | 429.5656 | 357.8877 | 599.9781 | 543.1444 | 515.4015 | 901.9779 | 386.7144 | 932.5942 | 947.3481 | 688.6623 | 859.4194 | 359.1683 | 1057.1205 | 802.4407 | 436.3016 | 831.1434 | 632.8674 | 478.9236 | 1516.2208 | 715.6573 | 275.4085 | 415.3438 | 779.8998 | 668.8463 | 735.56 | 550.7938 | 953.7378 | 1000.292 | 105.6646 | 995.4991 | 410.7443 | 818.4145 | 757.066 | 320.4212 | 530.6066 | 407.6684 | 606.4823 | 378.8337 | 362.0435 | 262.5283 | 607.4658 | 759.5059 | 535.0588 | 739.6193 | 633.6788 | 1079.1051 | 557.3212 | 760.7896 | 335.3462 | 629.386 | 1091.8989 | 505.2915 | 521.1657 | 700.9484 | 790.7295 | 655.7055 | 554.6289 | 1063.4348 | 372.5441 | 910.0061 | 596.1621 | 942.1745 | 692.3989 | 720.4732 | 397.9582 | 638.2371 | 459.5615 | 1008.872 | 777.8322 | 464.29 | 412.1046 | 975.3669 | 470.8181 | 454.4305 | 577.0556 | 361.8487 | 207.3951 | 297.9027 | 861.1323 | 940.4722 | 520.2913 | 452.3109 | 881.7372 | 869.9978 | 752.2828 | 735.082 | 1415.1734 | 1203.7031 | 547.2342 | 719.9933 | 772.9398 | 619.9546 | 397.6342 | 783.8061 | 831.4514 | 426.2495 | 595.2223 | 552.0881 | 682.6288 | 722.0793 | 341.4431 | 614.0601 | 725.0959 | 601.5722 | 904.0844 | 472.7719 | 745.5661 | 1164.2298 | 674.987 | 558.9853 | 801.0343 | 510.0844 | 781.0806 | 406.6515 | 1256.8213 | 275.1582 | 959.5773 | 662.2998 | 567.7699 | 1120.6981 | 1124.1959 | 1066.3211 | 489.1337 | 267.1053 | 786.5839 | 122.9448 | 715.0708 | 680.3522 | 364.737 | 1019.1906 | 696.484 | 421.7973 | 792.8089 | 895.4787 | 668.1665 | 491.33 | 571.2603 | 1014.9724 | 335.7995 | 146.2824 | 1037.5114 | 328.3296 | 972.2722 | 612.3426 | 816.8586 | 399.4522 | 677.0343 | 477.6344 | 591.1682 | 566.0902 | 1118.8316 | 888.7153 | 591.1479 | 924.7038 | 570.885 | 518.3402 | 989.1686 | 331.501 | 617.4113 | 1241.1379 | 1127.5939 | 718.0755 | 459.704 | 558.7859 | 247.4478 | 914.9159 | 1290.2449 | 372.4147 | 1017.9974 | 1211.5117 | 932.7519 | 718.9852 | 512.0408 | 601.8207 | 263.0876 | 1170.4457 | 576.3887 | 531.5652 | 205.999 | 803.9751 | 313.353 | 1269.1454 | 574.5261 | 472.4994 | 1113.0585 | 786.6987 | 308.3356 | 276.6273 | 528.2555 | 759.731 | 547.9557 | 482.8108 | 200.3444 | 828.675 | 980.3812 | 525.4596 | 669.1432 | 401.5137 | 932.5932 | 979.4606 | 477.3475 | 800.91 | 1168.1883 | 222.1767 | 663.6299 | 734.8856 | 1265.1732 | 392.6969 | 420.2134 | 764.7317 | 844.2133 | 1169.7288 | 602.9447 | 915.6226 | 0 | 665.009 | 1507.3537 | 0 | 554.1741 | 0 | 0 | 665.009 | 665.009 | 0
[5 empty] | 2045 |  | 669.2473 | 608.0813 | 547.9451 | 917.5134 | 428.8419 | 484.7095 | 1115.7345 | 1132.3931 | 1205.6213 | 659.9259 | 932.7737 | 231.4215 | 1033.7073 | 272.1594 | 1253.7134 | 583.0089 | 900.4258 | 419.3831 | 1251.6889 | 455.7995 | 659.2452 | 529.9841 | 819.5514 | 857.9785 | 374.9612 | 835.72 | 806.1695 | 895.7789 | 309.5979 | 147.7473 | 258.8947 | 319.0855 | 528.547 | 299.8212 | 956.23 | 669.5394 | 755.173 | 880.8933 | 901.5326 | 797.0548 | 540.2018 | 545.1659 | 959.8962 | 902.059 | 690.7785 | 477.9159 | 502.0724 | 1032.4694 | 582.3984 | 743.8891 | 1203.9343 | 799.8786 | 876.4182 | 601.6354 | 452.6883 | 494.4892 | 754.9548 | 533.3494 | 507.5658 | 347.7439 | 342.3625 | 982.0419 | 710.779 | 774.4051 | 39.3003 | 1170.1535 | 1073.662 | 1038.9384 | 758.5794 | 897.6988 | 875.8021 | 655.212 | 730.9321 | 427.4797 | 452.4717 | 499.4217 | 732.604 | 384.2543 | 846.4554 | 601.9822 | 1042.5528 | 436.5752 | 768.5654 | 1059.0845 | 555.8467 | 584.2164 | 118.1743 | 460.8812 | 393.5755 | 418.9453 | 383.698 | 678.9732 | 1056.6314 | 901.0282 | 330.8063 | 299.4533 | 417.8687 | 285.9045 | 417.2716 | 778.066 | 878.0006 | 706.554 | 1050.9671 | 214.3185 | 534.2777 | 612.1155 | 684.8557 | 715.9382 | 623.1735 | 1046.097 | 714.8248 | 1091.5329 | 410.0503 | 901.121 | 510.1882 | 1187.0184 | 318.3829 | 673.6311 | 1050.612 | 768.4677 | 672.6545 | 732.0981 | 801.5091 | 559.2339 | 966.7782 | 683.6994 | 643.9352 | 508.3438 | 488.3721 | 515.6916 | 476.6067 | 1210.8246 | 754.5826 | 402.6544 | 1420.0445 | 292.2951 | 357.682 | 918.3655 | 200.5168 | 465.4713 | 796.8455 | 956.9384 | 771.5059 | 924.1022 | 442.7947 | 743.7142 | 535.3723 | 820.4945 | 503.245 | 226.2253 | 695.0937 | 1248.5386 | 1129.642 | 663.037 | 258.7839 | 526.1668 | 837.5905 | 935.9162 | 711.4036 | 909.0453 | 448.8059 | 371.7172 | 1195.0299 | 710.8441 | 447.1634 | 1162.463 | 1043.7974 | 1028.8335 | 325.4231 | 599.3776 | 559.1065 | 774.0479 | 722.2555 | 605.0935 | 383.2577 | 691.6058 | 717.1873 | 683.1767 | 160.7407 | 83.6329 | 340.6132 | 550.9305 | 530.5564 | 528.3075 | 880.3874 | 452.5788 | 1041.3296 | 695.479 | 600.9681 | 223.012 | 245.0142 | 173.7565 | 754.0158 | 740.6838 | 338.8758 | 371.2097 | 356.6092 | 333.7091 | 533.9123 | 473.0692 | 768.1236 | 719.5164 | 681.3683 | 1501.5 | 618.7517 | 1290.4153 | 813.7135 | 677.0498 | 1155.8107 | 583.4566 | 422.979 | 398.2955 | 536.9736 | 625.4732 | 531.6044 | 1078.7026 | 580.0374 | 810.8048 | 848.9577 | 877.2693 | 992.0934 | 1133.1012 | 1047.3195 | 706.7459 | 498.6302 | 922.4899 | 1176.6878 | 854.8848 | 896.043 | 1151.7048 | 1248.5904 | 596.9997 | 1123.8328 | 197.5677 | 541.1816 | 785.0852 | 187.0812 | 1240.9378 | 362.5934 | 599.1451 | 133.2575 | 644.9753 | 634.0411 | 627.5438 | 419.5451 | 515.0306 | 748.6094 | 465.5109 | 742.2333 | 227.6846 | 447.6641 | 478.4531 | 720.8304 | 319.7445 | 673.186 | 384.1598 | 309.4431 | 366.9353 | 924.9321 | 365.0764 | 699.8857 | 840.5268 | 184.5005 | -50.8822 | 495.903 | 653.4114 | 616.7364 | 1062.9254 | 949.9135 | 644.8637 | 231.4684 | 233.648 | 730.3515 | 1050.8217 | 709.2955 | 385.8934 | 566.7836 | 433.8891 | 579.4432 | 376.9606 | 394.6375 | 438.2125 | 285.7395 | 1232.2549 | 613.8007 | 875.0526 | 445.7088 | 378.5257 | 630.6439 | 469.1746 | 497.6475 | 945.4922 | 366.5566 | 982.998 | 990.6882 | 721.8581 | 889.2154 | 300.6943 | 1118.0292 | 848.5811 | 435.0922 | 767.2931 | 646.3177 | 504.2984 | 1541.5274 | 752.749 | 269.6842 | 435.3814 | 721.5432 | 703.1307 | 771.1021 | 575.8324 | 996.7899 | 1048.6259 | 17.4186 | 992.5345 | 426.316 | 858.7376 | 688.8662 | 329.3817 | 562.3819 | 432.6772 | 625.9627 | 321.9225 | 372.6283 | 274.4229 | 640.0237 | 757.2816 | 562.3506 | 782.1086 | 667.9527 | 1120.4237 | 588.7857 | 758.6459 | 349.4361 | 663.5446 | 1144.4753 | 534.8413 | 547.8033 | 743.9487 | 725.2571 | 675.0416 | 548.2757 | 1120.9973 | 371.4672 | 943.5974 | 630.4654 | 990.4439 | 725.8312 | 759.4716 | 418.5006 | 671.231 | 472.7149 | 1005.9174 | 817.7132 | 491.0053 | 415.7194 | 1020.0901 | 478.7988 | 476.944 | 612.4556 | 347.0917 | 212.5618 | 315.0754 | 910.6473 | 878.7221 | 548.4115 | 478.3719 | 924.3117 | 912.0599 | 793.0295 | 780.2447 | 1491.8249 | 1265.1006 | 569.2404 | 764.1998 | 719.1253 | 653.4861 | 406.5086 | 828.8749 | 827.723 | 422.1799 | 627.4908 | 529.3436 | 715.561 | 739.8597 | 316.9451 | 637.7798 | 762.081 | 634.185 | 945.5392 | 496.7662 | 720.292 | 1160.9106 | 620.6385 | 591.2082 | 839.7121 | 523.7576 | 818.7624 | 412.8696 | 1235.0171 | 287.7354 | 1013.7564 | 691.0036 | 493.2051 | 1178.002 | 1181.5849 | 1127.7222 | 503.5604 | 270.1638 | 826.5896 | 129.221 | 726.8424 | 707.2147 | 352.0104 | 964.8859 | 734.1839 | 433.5318 | 750.4167 | 936.4101 | 697.9298 | 499.368 | 563.5433 | 1058.1403 | 320.0921 | 155.2883 | 1040.5708 | 343.3503 | 1024.9815 | 641.9308 | 863.924 | 409.6763 | 623.5103 | 489.3038 | 619.688 | 585.8777 | 1064.6883 | 939.7698 | 560.0585 | 981.5884 | 593.5736 | 543.2738 | 966.382 | 349.4656 | 646.3194 | 1301.844 | 1101.0601 | 739.4616 | 454.7345 | 589.0323 | 258.7939 | 854.5879 | 1349.3257 | 367.0017 | 1069.9226 | 1277.1908 | 980.4457 | 755.5924 | 518.8962 | 636.4254 | 196.2159 | 1167.1476 | 607.588 | 551.2196 | 187.9727 | 819.6453 | 297.3788 | 1221.7586 | 492.998 | 486.4972 | 1134.3908 | 829.3095 | 315.6459 | 292.5333 | 538.8932 | 800.7524 | 549.6435 | 503.1689 | 198.7249 | 870.9433 | 926.0407 | 544.1992 | 707.7301 | 422.0357 | 982.9483 | 1029.4953 | 458.6503 | 841.464 | 1156.8602 | 223.259 | 674.7632 | 770.4305 | 1261.6082 | 412.7683 | 424.7131 | 803.7704 | 878.0524 | 1232.8547 | 601.2734 | 924.6702 | 0 | 663.357 | 1503.6093 | 0 | 552.7975 | 0 | 0 | 663.357 | 663.357 | 0
[5 empty] | 2046 |  | 701.5796 | 622.5969 | 546.4111 | 961.7323 | 427.6414 | 467.2341 | 1176.2122 | 1193.5851 | 1260.8591 | 644.9382 | 980.3828 | 242.8643 | 978.446 | 271.7625 | 1250.2037 | 568.0888 | 839.6567 | 431.3521 | 1312.1597 | 477.8419 | 657.4127 | 558.6447 | 859.1163 | 894.6043 | 385.8883 | 825.3907 | 798.9077 | 936.6693 | 275.2019 | 153.6328 | 228.3864 | 327.1551 | 554.7793 | 295.3212 | 1002.4533 | 693.2206 | 791.4944 | 928.5305 | 953.407 | 831.6357 | 561.0411 | 543.6072 | 957.1134 | 899.3646 | 679.0275 | 503.7608 | 526.2694 | 1029.4368 | 609.1962 | 773.4368 | 1262.0558 | 797.5916 | 878.709 | 636.1922 | 477.1268 | 504.0053 | 787.7785 | 542.8411 | 524.9323 | 365.4461 | 341.3179 | 1032.2002 | 708.7893 | 714.8566 | 41.4305 | 1229.7209 | 1070.6281 | 1088.9549 | 689.015 | 938.8285 | 900.7323 | 688.6955 | 763.3354 | 426.2404 | 474.3437 | 517.3789 | 744.6512 | 379.0102 | 885.1723 | 619.9162 | 1095.8017 | 445.2745 | 810.2089 | 1110.1262 | 583.2302 | 593.864 | 123.4852 | 482.0657 | 407.7866 | 440.3331 | 386.09 | 685.8095 | 1105.0059 | 947.0737 | 344.1591 | 313.1733 | 441.9534 | 266.0768 | 433.5818 | 776.3475 | 857.8148 | 744.8523 | 1047.2066 | 214.5169 | 555.5334 | 616.8533 | 710.2329 | 752.5399 | 656.9218 | 998.3921 | 712.781 | 1141.5436 | 416.9491 | 945.1877 | 537.1377 | 1183.4729 | 328.6017 | 710.112 | 1039.2499 | 789.1576 | 644.7256 | 754.6943 | 842.4183 | 497.393 | 909.0152 | 718.653 | 658.9124 | 535.8876 | 503.5776 | 447.9285 | 467.0575 | 1253.4853 | 792.6592 | 425.0748 | 1417.3225 | 290.1217 | 362.1775 | 953.5253 | 136.4613 | 461.9448 | 839.971 | 1003.0073 | 807.2444 | 968.5902 | 462.0287 | 784.0112 | 529.6756 | 864.8654 | 511.5396 | 227.5959 | 726.8233 | 1302.8223 | 1188.3323 | 693.6438 | 267.4657 | 544.5491 | 780.1144 | 980.9731 | 709.2787 | 961.4145 | 462.9306 | 389.6468 | 1247.1365 | 729.219 | 470.0413 | 1225.2189 | 1031.1106 | 1062.9917 | 324.5185 | 626.8182 | 543.3472 | 818.6401 | 735.7437 | 633.9322 | 403.9997 | 723.293 | 750.0215 | 700.3238 | 141.2199 | 88.4509 | 339.6664 | 571.6606 | 513.8043 | 553.0334 | 920.5752 | 453.7196 | 1100.6859 | 693.5137 | 619.8794 | 234.3946 | 244.3136 | 181.3244 | 793.0044 | 737.1648 | 355.501 | 390.251 | 353.2706 | 317.5675 | 562.8078 | 497.195 | 779.7232 | 758.4266 | 716.0538 | 1535.0032 | 651.6188 | 1346.6542 | 857.7177 | 675.1366 | 1211.6089 | 580.3621 | 445.8358 | 415.5759 | 548.4485 | 655.708 | 559.1299 | 1126.8831 | 611.4658 | 855.7911 | 894.7889 | 917.5055 | 1037.596 | 1129.9292 | 1100.775 | 739.0725 | 497.2045 | 918.9664 | 1173.3628 | 843.5808 | 936.9922 | 1143.3326 | 1203.4051 | 614.9689 | 1122.7813 | 201.5009 | 572.5847 | 758.205 | 191.753 | 1297.7502 | 353.7372 | 615.4701 | 138.4044 | 664.3402 | 668.4089 | 646.8144 | 379.6354 | 542.9367 | 786.7571 | 490.7339 | 731.447 | 236.2586 | 454.9422 | 499.2111 | 706.6673 | 310.1363 | 658.5933 | 378.2738 | 286.572 | 386.7637 | 922.3611 | 381.7751 | 717.5372 | 872.9539 | 189.6887 | -53.3404 | 509.9842 | 641.4817 | 609.3751 | 1117.2444 | 991.2864 | 672.6409 | 244.0037 | 205.4879 | 772.3401 | 1096.4671 | 707.2675 | 408.3296 | 568.9438 | 427.7622 | 591.3969 | 375.8534 | 414.6944 | 435.4149 | 284.9321 | 1228.6826 | 641.474 | 892.4872 | 460.9434 | 399.0435 | 661.1287 | 396.1551 | 479.8935 | 988.7391 | 346.3988 | 1033.0897 | 1033.7611 | 754.847 | 917.6186 | 290.6572 | 1178.5767 | 894.4365 | 433.8828 | 765.0395 | 656.4493 | 529.2559 | 1536.8461 | 789.6775 | 262.1776 | 455.2957 | 664.8894 | 737.2232 | 806.4315 | 599.9175 | 1038.97 | 1080.4069 | 17.3083 | 989.5699 | 441.2076 | 898.3641 | 621.2541 | 337.4849 | 593.8594 | 457.5294 | 644.3092 | 269.5223 | 382.4344 | 285.9815 | 672.095 | 755.0573 | 589.4753 | 824.3309 | 702.0171 | 1159.5428 | 619.9859 | 756.5021 | 362.9776 | 687.4918 | 1196.7181 | 564.2683 | 574.2836 | 786.6797 | 723.1546 | 692.9836 | 494.8846 | 1178.2134 | 370.3903 | 882.2634 | 664.5598 | 1038.4406 | 759.0611 | 798.2353 | 438.6344 | 704.0706 | 484.6696 | 1002.9629 | 857.1005 | 517.558 | 417.6251 | 1009.5775 | 484.9879 | 498.6327 | 647.6339 | 332.3347 | 217.006 | 332.1473 | 935.4231 | 817.303 | 576.3575 | 504.2784 | 966.6284 | 953.8728 | 833.5339 | 798.5681 | 1456.6728 | 1326.1219 | 579.4325 | 808.1343 | 651.0796 | 686.8128 | 414.2593 | 873.6655 | 823.9945 | 418.1104 | 659.5708 | 506.5991 | 748.2908 | 755.1015 | 288.3488 | 660.7414 | 798.8395 | 666.6072 | 986.7477 | 520.434 | 652.2259 | 1157.5913 | 601.273 | 623.2419 | 878.1557 | 507.4474 | 856.2127 | 417.471 | 1188.075 | 300.234 | 1067.4809 | 718.0075 | 419.4986 | 1234.97 | 1238.6273 | 1188.7549 | 516.5252 | 272.1844 | 866.3377 | 135.4593 | 705.3651 | 733.294 | 335.3031 | 911.3468 | 771.6569 | 443.6858 | 733.6697 | 977.0857 | 726.783 | 505.5064 | 555.8263 | 1100.7181 | 304.3847 | 164.2419 | 1037.6304 | 358.2785 | 1077.3828 | 671.3421 | 910.7103 | 418.8993 | 566.8474 | 498.6525 | 648.0326 | 604.5563 | 1010.8402 | 990.5035 | 528.9692 | 1038.1368 | 615.6195 | 567.8911 | 913.8127 | 367.3245 | 674.9588 | 1362.2631 | 1049.5082 | 758.7237 | 436.2805 | 619.0967 | 270.0727 | 852.1105 | 1408.0476 | 317.1608 | 1121.5296 | 1342.4861 | 1027.8599 | 791.9681 | 522.9885 | 670.8164 | 191.527 | 1163.8495 | 638.5995 | 569.4384 | 166.725 | 832.8219 | 281.4045 | 1174.6156 | 411.933 | 433.9522 | 1131.1852 | 871.667 | 321.8417 | 308.3412 | 547.4176 | 841.5153 | 548.7545 | 522.7453 | 197.1053 | 912.9528 | 872.8084 | 562.1383 | 746.0922 | 442.4365 | 1032.9859 | 1079.2316 | 439.9531 | 881.4545 | 1145.5321 | 223.0857 | 683.9209 | 805.7665 | 1258.0432 | 432.7211 | 427.5495 | 842.5735 | 843.2201 | 1238.2676 | 599.6021 | 864.903 | 0 | 661.703 | 1499.8601 | 0 | 551.4192 | 0 | 0 | 661.703 | 661.703 | 0
[5 empty] | 2047 |  | 733.7179 | 635.2301 | 544.8772 | 1005.6747 | 426.4409 | 449.7588 | 1236.3355 | 1254.3971 | 1315.7646 | 629.9505 | 1027.7035 | 254.2656 | 975.5147 | 269.9651 | 1246.6941 | 553.1687 | 837.1412 | 420.1758 | 1372.2678 | 499.7544 | 655.5802 | 587.1297 | 898.4408 | 930.7438 | 395.8574 | 815.0614 | 791.6459 | 977.2986 | 234.7306 | 159.3953 | 193.3137 | 334.6227 | 580.5823 | 288.6976 | 1048.4021 | 715.6187 | 827.0773 | 975.8757 | 1004.9654 | 865.995 | 581.2107 | 542.0484 | 954.3307 | 896.6702 | 667.2764 | 529.4472 | 550.3151 | 1026.4042 | 635.2932 | 802.3574 | 1319.8241 | 795.3046 | 875.2027 | 670.5312 | 501.4108 | 511.4955 | 820.3987 | 533.1676 | 541.4536 | 383.0359 | 338.4585 | 1082.0585 | 706.7995 | 656.9706 | 43.5483 | 1288.9105 | 1067.5942 | 1138.6532 | 619.8474 | 979.7108 | 923.364 | 721.9808 | 795.5969 | 425.0012 | 496.0859 | 534.5893 | 754.2083 | 373.7661 | 923.6498 | 636.0703 | 1113.8219 | 452.8018 | 851.6066 | 1160.8489 | 610.3407 | 601.5299 | 128.6856 | 503.1295 | 421.5338 | 461.445 | 386.0977 | 690.2007 | 1153.0856 | 992.8466 | 357.2529 | 326.8108 | 465.8963 | 246.2491 | 449.5158 | 774.0605 | 832.3248 | 782.9261 | 1036.6998 | 213.4127 | 576.1896 | 618.3218 | 734.6594 | 788.9265 | 690.4689 | 981.5381 | 710.7372 | 1191.2533 | 422.4695 | 989.0453 | 563.849 | 1179.9274 | 338.2245 | 746.3754 | 1027.8879 | 808.0213 | 616.7967 | 776.2723 | 883.0799 | 487.0003 | 906.4634 | 753.4011 | 672.5588 | 563.2689 | 517.6352 | 380.1654 | 453.5317 | 1249.9665 | 830.4577 | 447.2686 | 1414.6005 | 286.2739 | 365.4682 | 988.0136 | 75.8127 | 455.476 | 882.8361 | 1036.3412 | 842.8066 | 952.6663 | 481.1417 | 824.0703 | 523.9788 | 908.9644 | 517.8948 | 228.0674 | 758.3503 | 1356.7693 | 1246.389 | 723.4636 | 275.6996 | 562.2539 | 714.6597 | 1006.6831 | 707.1538 | 1013.4724 | 476.0158 | 407.4658 | 1298.934 | 715.2493 | 492.6302 | 1287.5779 | 1018.4239 | 1095.9326 | 323.614 | 654.0916 | 527.5878 | 826.6736 | 746.9342 | 662.374 | 424.6165 | 754.7895 | 782.6556 | 715.9658 | 118.9905 | 93.2402 | 338.7196 | 591.6568 | 497.0522 | 577.1688 | 960.5065 | 453.0907 | 1159.6132 | 691.5485 | 637.3986 | 245.7083 | 243.6131 | 188.8466 | 831.2262 | 733.6458 | 371.8301 | 409.1871 | 347.6126 | 297.6195 | 591.5289 | 521.1724 | 773.6644 | 797.0983 | 750.5193 | 1530.4046 | 684.2167 | 1402.557 | 901.4523 | 673.2234 | 1267.0681 | 574.0465 | 468.5507 | 432.7456 | 558.1232 | 685.7633 | 586.1191 | 1174.6507 | 642.7087 | 853.3822 | 940.3303 | 957.5037 | 1063.1737 | 1126.7572 | 1153.9068 | 771.1992 | 495.7788 | 915.4428 | 1170.0377 | 832.2768 | 977.6846 | 1093.1262 | 1156.1275 | 631.9007 | 1119.4737 | 204.9668 | 603.8282 | 731.3248 | 195.9447 | 1354.2164 | 344.8809 | 630.595 | 143.2846 | 662.4752 | 702.5753 | 664.5824 | 357.3503 | 570.6781 | 824.6671 | 515.808 | 720.6607 | 244.6535 | 460.866 | 519.8363 | 692.5043 | 298.1833 | 644.0006 | 353.523 | 259.3167 | 406.4689 | 919.7901 | 398.3704 | 696.6291 | 870.0691 | 194.46 | -55.7839 | 523.125 | 625.119 | 602.0137 | 1171.2418 | 1032.4097 | 699.4373 | 256.4643 | 173.8585 | 814.0686 | 1141.8254 | 705.2395 | 430.6571 | 568.4791 | 419.0965 | 580.5183 | 374.7462 | 434.4816 | 429.9011 | 284.1247 | 1225.1103 | 668.5826 | 882.7785 | 475.2696 | 419.441 | 691.4323 | 393.4601 | 462.1395 | 1031.7186 | 326.2411 | 1082.8693 | 1076.5669 | 787.6291 | 944.6289 | 280.6201 | 1238.7633 | 940.0072 | 432.6734 | 762.7858 | 663.2621 | 553.7962 | 1532.1648 | 826.4426 | 252.8888 | 475.087 | 651.563 | 771.124 | 841.5485 | 623.0492 | 1080.2781 | 1077.3453 | 17.1981 | 986.6053 | 455.4192 | 937.294 | 618.4232 | 344.7306 | 625.039 | 482.2249 | 661.522 | 239.8987 | 391.4618 | 297.2043 | 703.6796 | 752.8331 | 616.4327 | 866.2863 | 735.8723 | 1141.4646 | 650.9219 | 754.3584 | 375.9706 | 683.3369 | 1248.6275 | 593.5727 | 600.6066 | 829.1414 | 721.0521 | 709.058 | 444.0474 | 1235.0829 | 369.3135 | 821.2589 | 698.4454 | 1086.1646 | 792.0885 | 836.7642 | 458.3594 | 736.7558 | 495.4255 | 1000.0083 | 895.9942 | 543.948 | 417.8215 | 1006.7433 | 489.3853 | 519.4966 | 682.5904 | 317.5778 | 220.7275 | 349.1184 | 932.6675 | 815.0086 | 604.1293 | 530.0304 | 1008.6872 | 995.4367 | 873.796 | 796.2463 | 1419.4652 | 1350.6833 | 567.846 | 851.7968 | 649.2518 | 719.9347 | 420.8863 | 918.1779 | 820.2661 | 414.0408 | 691.4621 | 483.8546 | 780.8182 | 736.1227 | 255.6542 | 682.945 | 835.3714 | 698.8388 | 1027.71 | 543.7751 | 650.3558 | 1154.2721 | 581.9075 | 655.0865 | 916.365 | 488.1004 | 893.4313 | 420.4557 | 1184.5156 | 312.654 | 1120.7508 | 743.3113 | 416.9531 | 1291.6022 | 1295.3233 | 1249.419 | 528.0279 | 273.167 | 905.828 | 141.6597 | 683.8878 | 758.5902 | 310.5893 | 903.6772 | 808.9029 | 452.2594 | 716.9228 | 1017.5055 | 722.1783 | 509.7454 | 548.1094 | 1142.7059 | 288.6773 | 173.1432 | 1034.69 | 373.114 | 1129.4761 | 700.5764 | 957.2177 | 427.1214 | 548.7497 | 505.6805 | 676.2019 | 622.1259 | 1007.9013 | 1040.9164 | 497.8798 | 1094.349 | 637.0227 | 592.192 | 901.3079 | 385.0776 | 703.3295 | 1422.3951 | 1045.3563 | 775.8618 | 417.8264 | 648.9791 | 281.2841 | 849.633 | 1465.0513 | 295.0966 | 1172.8186 | 1348.792 | 1074.9946 | 828.1123 | 524.3176 | 704.9938 | 186.8381 | 1160.5514 | 669.4232 | 586.2216 | 142.256 | 843.5049 | 265.4303 | 1171.3415 | 331.3311 | 425.7257 | 1127.9797 | 913.7711 | 326.923 | 324.0508 | 553.8287 | 882.0196 | 545.2887 | 541.54 | 195.4858 | 954.7032 | 860.9632 | 579.2766 | 784.2294 | 462.7161 | 1082.7062 | 1128.6696 | 421.2559 | 920.8815 | 1134.204 | 221.657 | 691.1029 | 840.8936 | 1254.4782 | 452.5555 | 428.7224 | 881.1408 | 831.7397 | 1234.5242 | 597.9307 | 862.3119 | 0 | 660.0489 | 1496.1109 | 0 | 550.0408 | 0 | 0 | 660.0489 | 660.0489 | 0
[5 empty] | 2048 |  | 765.6622 | 645.9808 | 543.3433 | 1046.2582 | 425.2404 | 432.2834 | 1296.1043 | 1314.8289 | 1370.3377 | 614.9628 | 1064.3427 | 265.6254 | 972.5834 | 266.7674 | 1243.1844 | 538.2486 | 834.6257 | 408.9994 | 1412.6078 | 521.5369 | 653.7478 | 615.4391 | 937.525 | 966.3971 | 404.8684 | 804.7322 | 784.3841 | 1017.6669 | 188.1839 | 165.0349 | 153.6766 | 341.4884 | 605.9562 | 279.9501 | 1094.0762 | 736.7338 | 861.9216 | 1022.9292 | 1056.208 | 900.133 | 600.7107 | 540.4897 | 951.548 | 893.9759 | 655.5253 | 554.9754 | 574.2096 | 1023.3716 | 660.6894 | 830.6512 | 1377.2394 | 793.0176 | 871.6964 | 704.6524 | 525.5402 | 516.9597 | 852.8153 | 511.7274 | 557.1298 | 400.5135 | 333.7844 | 1131.6168 | 704.8098 | 644.8054 | 45.6536 | 1347.7223 | 1064.5603 | 1188.0332 | 618.016 | 1020.3456 | 943.6972 | 755.0677 | 827.7168 | 423.7619 | 517.6981 | 551.0529 | 761.2754 | 368.522 | 961.888 | 650.4443 | 1110.6566 | 459.1574 | 892.7584 | 1211.2526 | 637.1781 | 607.2141 | 133.7756 | 524.0725 | 434.8171 | 482.281 | 383.7211 | 692.1468 | 1185.2933 | 1038.3468 | 370.0878 | 340.3657 | 489.6974 | 226.4214 | 465.0736 | 771.7735 | 806.8349 | 820.7755 | 1026.1931 | 211.0061 | 596.2466 | 603.814 | 758.1353 | 825.098 | 723.8148 | 964.6841 | 708.6933 | 1240.6621 | 426.6114 | 1032.6936 | 590.3219 | 1176.3818 | 347.2513 | 782.4212 | 1016.5259 | 825.0588 | 588.8678 | 796.8321 | 923.4936 | 476.6076 | 903.9115 | 787.9438 | 684.8741 | 590.4874 | 530.5448 | 312.4023 | 436.0292 | 1246.4476 | 867.978 | 469.2358 | 1411.8785 | 280.7517 | 367.554 | 1021.8303 | 73.5337 | 446.0649 | 925.4408 | 1033.2271 | 878.1924 | 949.8037 | 500.1338 | 863.8914 | 518.282 | 952.7916 | 522.3108 | 227.6399 | 789.6747 | 1410.3796 | 1255.0415 | 752.4962 | 283.4859 | 579.281 | 712.5123 | 1003.6582 | 705.0289 | 1065.2189 | 488.0614 | 425.1743 | 1350.4225 | 697.0662 | 514.9299 | 1349.5401 | 1005.7371 | 1121.4648 | 322.7094 | 681.1978 | 511.8285 | 824.3243 | 755.8272 | 690.419 | 445.108 | 786.0954 | 815.0896 | 730.103 | 94.0523 | 98.0009 | 337.7728 | 610.919 | 480.3001 | 600.7135 | 1000.1812 | 450.692 | 1218.1113 | 689.5832 | 653.5256 | 256.953 | 242.9126 | 196.3231 | 868.6813 | 730.1269 | 387.863 | 428.0183 | 339.6351 | 273.8649 | 620.0754 | 545.0017 | 767.6055 | 835.5317 | 784.7648 | 1525.8059 | 716.5455 | 1458.1239 | 944.9173 | 671.3102 | 1322.1884 | 564.5099 | 491.1236 | 449.8046 | 565.9979 | 715.6389 | 612.572 | 1222.0053 | 673.766 | 849.2204 | 985.5819 | 997.2641 | 1060.2019 | 1123.5852 | 1206.7149 | 803.126 | 494.3531 | 911.9193 | 1166.7127 | 820.9728 | 1018.1202 | 1090.0197 | 1151.9328 | 647.795 | 1116.1662 | 207.9656 | 634.9122 | 704.4446 | 199.6561 | 1392.4055 | 336.0247 | 644.5197 | 147.898 | 660.6102 | 736.5403 | 680.8478 | 335.0652 | 598.2547 | 862.3394 | 540.7331 | 709.8743 | 252.8691 | 465.4354 | 540.3285 | 678.3412 | 283.8856 | 629.4079 | 328.7721 | 227.6773 | 426.051 | 917.2191 | 414.8625 | 675.721 | 867.1842 | 198.8143 | -58.2125 | 535.3254 | 602.9823 | 594.6524 | 1224.9175 | 1073.2832 | 725.253 | 268.8501 | 138.7601 | 855.5371 | 1186.8966 | 703.2115 | 452.8758 | 565.3894 | 407.8921 | 558.9796 | 373.639 | 453.9993 | 421.6708 | 283.3172 | 1221.538 | 695.1267 | 849.3443 | 488.6873 | 439.7182 | 721.555 | 390.7651 | 444.3855 | 1074.4307 | 306.0833 | 1132.3367 | 1119.1055 | 820.2043 | 970.2463 | 270.583 | 1298.5887 | 985.2929 | 431.464 | 760.5321 | 666.7561 | 577.9192 | 1527.4835 | 863.0444 | 241.8178 | 494.7551 | 638.2365 | 804.8331 | 876.4528 | 645.2273 | 1083.7221 | 1074.2836 | 17.0879 | 983.6406 | 468.9507 | 975.5273 | 615.5923 | 351.1189 | 655.9207 | 506.7637 | 677.601 | 210.2752 | 399.7106 | 308.0912 | 734.7776 | 750.6088 | 643.223 | 907.9747 | 769.5181 | 1119.9568 | 681.5935 | 752.2146 | 388.4153 | 679.182 | 1300.2033 | 622.7543 | 626.7724 | 871.3337 | 718.9496 | 693.3846 | 413.2351 | 1241.2375 | 368.2366 | 818.9469 | 732.1221 | 1133.6159 | 824.9135 | 875.0583 | 477.6757 | 769.2866 | 504.9827 | 997.0537 | 934.3941 | 570.1754 | 416.3089 | 1003.9092 | 491.991 | 539.5357 | 717.3253 | 302.8208 | 223.7263 | 365.9887 | 929.9119 | 812.7142 | 631.727 | 555.628 | 1050.4882 | 1036.7515 | 913.8159 | 793.9245 | 1415.4314 | 1346.7449 | 556.2596 | 895.1871 | 647.4241 | 752.8518 | 426.3898 | 962.412 | 816.5376 | 409.9712 | 723.165 | 461.1101 | 813.1433 | 711.1765 | 218.8612 | 704.3904 | 871.6767 | 730.8798 | 1068.426 | 566.7896 | 648.4856 | 1150.9528 | 562.542 | 686.7419 | 954.3401 | 468.7533 | 930.4185 | 421.8236 | 1180.9563 | 324.9954 | 1173.5662 | 766.9151 | 414.4075 | 1347.8985 | 1351.6728 | 1309.7147 | 538.0686 | 273.1116 | 945.0607 | 147.8222 | 662.4106 | 783.1032 | 272.2733 | 896.0075 | 845.922 | 459.2525 | 700.1758 | 1057.6694 | 713.2528 | 512.0848 | 540.3924 | 1184.1037 | 272.9699 | 181.9921 | 1031.7496 | 387.8569 | 1181.2614 | 729.6337 | 1003.446 | 434.3424 | 530.6519 | 510.3878 | 689.5527 | 638.5867 | 1004.9623 | 1091.0085 | 466.7904 | 1150.2249 | 657.7833 | 616.1764 | 888.8031 | 402.7249 | 719.5483 | 1465.8019 | 1041.2043 | 790.8759 | 399.3724 | 678.6793 | 292.4281 | 847.1556 | 1460.8384 | 273.0324 | 1189.8474 | 1345.0219 | 1121.8497 | 864.025 | 522.8835 | 738.9576 | 182.1492 | 1157.2533 | 700.059 | 601.5692 | 114.5656 | 851.6944 | 249.4561 | 1168.0674 | 330.365 | 417.4992 | 1124.7742 | 955.6218 | 330.8899 | 339.6623 | 558.1264 | 922.2653 | 539.246 | 559.5529 | 193.8662 | 996.1947 | 849.1181 | 595.6143 | 822.1418 | 482.8746 | 1132.109 | 1177.8092 | 402.5587 | 959.7451 | 1122.8758 | 218.9727 | 696.3091 | 875.8117 | 1250.9132 | 472.2713 | 428.232 | 919.4724 | 820.2592 | 1230.7808 | 596.2594 | 859.7207 | 0 | 658.3928 | 1492.3569 | 0 | 548.6606 | 0 | 0 | 658.3928 | 658.3928 | 0
[5 empty] | 2049 |  | 797.4126 | 654.8491 | 541.8094 | 1043.1579 | 424.0399 | 414.808 | 1355.5187 | 1374.8805 | 1424.5784 | 599.9751 | 1061.2733 | 276.9438 | 969.6521 | 262.1693 | 1177.7809 | 523.3286 | 832.1102 | 397.8231 | 1408.582 | 543.1895 | 599.1109 | 643.5729 | 976.3688 | 1001.5642 | 412.9213 | 749.237 | 777.1222 | 1057.7742 | 135.5619 | 170.5516 | 108.925 | 321.4955 | 630.9008 | 269.0789 | 1139.4759 | 756.5657 | 896.0274 | 1069.6907 | 1107.1347 | 879.5454 | 619.5412 | 538.931 | 948.7652 | 845.9878 | 643.7742 | 580.3452 | 597.9529 | 1020.3391 | 685.3848 | 858.318 | 1434.3017 | 790.7306 | 868.1901 | 738.5557 | 549.5151 | 520.3979 | 833.424 | 490.2872 | 571.9609 | 417.8788 | 327.2954 | 1180.8752 | 665.3971 | 632.6403 | 47.7464 | 1406.1562 | 1061.5264 | 1237.0949 | 616.1846 | 1060.7329 | 932.1764 | 787.9563 | 810.2437 | 422.5226 | 539.1805 | 566.7699 | 765.8526 | 363.2779 | 999.8867 | 663.0383 | 1107.4913 | 464.3411 | 933.6643 | 1261.3372 | 663.7425 | 610.9167 | 138.755 | 544.8949 | 447.6363 | 502.8411 | 378.9602 | 691.6479 | 1181.875 | 1083.5743 | 382.6636 | 353.838 | 513.3568 | 206.5937 | 480.2551 | 769.4865 | 781.345 | 858.4005 | 1015.6863 | 207.2969 | 607.8517 | 570.9952 | 780.6606 | 861.0543 | 756.9594 | 947.8301 | 706.6495 | 1289.77 | 429.3748 | 1076.1326 | 616.5566 | 1113.1613 | 355.6822 | 818.2495 | 1005.1638 | 840.2701 | 560.9389 | 759.9067 | 950.246 | 466.2149 | 901.3597 | 822.281 | 643.2813 | 617.5434 | 542.3064 | 244.6392 | 414.5501 | 1187.9683 | 905.2203 | 490.9763 | 1409.1565 | 273.5551 | 368.435 | 989.1804 | 71.2547 | 433.7115 | 967.7852 | 1030.1131 | 913.4018 | 946.941 | 488.7435 | 903.4746 | 512.5853 | 996.3469 | 524.7875 | 226.3133 | 820.7966 | 1378.3104 | 1248.7902 | 780.7417 | 290.8244 | 595.6305 | 710.3648 | 1000.6332 | 702.904 | 1116.654 | 499.0676 | 442.7723 | 1319.8707 | 678.8831 | 536.9405 | 1411.1055 | 993.0503 | 1052.0286 | 321.8049 | 708.1368 | 496.0691 | 821.9751 | 762.4225 | 718.0672 | 446.9404 | 817.2107 | 847.3236 | 742.7351 | 66.4056 | 102.733 | 336.826 | 629.4473 | 463.5481 | 623.6677 | 1039.5993 | 403.4328 | 1276.1803 | 687.618 | 668.2605 | 268.1288 | 242.212 | 191.8729 | 905.3696 | 726.6079 | 403.5998 | 446.7444 | 329.3382 | 246.3037 | 648.4475 | 568.6826 | 761.5467 | 873.7267 | 818.7903 | 1521.2072 | 748.605 | 1425.1079 | 988.1126 | 610.3832 | 1376.9698 | 551.7523 | 513.5545 | 439.5168 | 572.0726 | 745.335 | 638.4885 | 1241.1372 | 704.6378 | 845.0586 | 1030.5437 | 1036.7866 | 1057.2302 | 1120.4132 | 1259.1992 | 833.7969 | 492.9275 | 908.3958 | 1163.3877 | 809.6688 | 1058.2991 | 1086.9133 | 1147.738 | 662.6518 | 1112.8586 | 193.5903 | 665.8367 | 677.5644 | 202.8873 | 1388.39 | 327.1684 | 657.2442 | 152.2447 | 658.7453 | 770.3038 | 695.6105 | 273.9844 | 625.6665 | 899.7739 | 565.5093 | 699.088 | 244.5545 | 468.6505 | 527.9702 | 664.1781 | 267.2433 | 614.8152 | 304.0213 | 185.5452 | 445.5098 | 914.6482 | 431.2514 | 654.8129 | 864.2993 | 202.7518 | -60.6265 | 546.5855 | 553.222 | 518.8077 | 1278.2715 | 1048.9541 | 750.0878 | 281.1611 | 54.7863 | 896.7455 | 1159.8656 | 701.1835 | 474.9858 | 559.6747 | 394.1488 | 537.4409 | 372.5317 | 473.2473 | 410.7241 | 282.5098 | 1217.9657 | 721.1061 | 815.9101 | 501.1965 | 459.8752 | 751.4965 | 388.0702 | 426.6315 | 1116.8753 | 285.9255 | 1181.492 | 1093.6593 | 852.5726 | 994.4709 | 260.5459 | 1358.0531 | 991.7252 | 430.2546 | 758.2784 | 666.9313 | 601.625 | 1522.8022 | 899.4829 | 196.4792 | 514.3 | 624.9101 | 838.3504 | 911.1446 | 666.4521 | 1074.2366 | 1071.222 | -43.468 | 980.676 | 481.8021 | 1013.064 | 612.7615 | 356.6499 | 686.5046 | 531.1459 | 692.5462 | 180.6516 | 407.1806 | 318.6422 | 765.3889 | 694.5388 | 669.846 | 949.396 | 802.9546 | 1098.4491 | 712.0009 | 750.0709 | 400.3115 | 675.0271 | 1351.4456 | 651.8131 | 652.7808 | 913.2567 | 716.8471 | 677.7111 | 329.0244 | 1237.6578 | 367.1597 | 816.635 | 765.5899 | 1180.7945 | 857.536 | 913.1177 | 496.5834 | 801.663 | 513.3411 | 994.0991 | 972.3004 | 596.24 | 413.0871 | 954.7722 | 492.8051 | 558.75 | 751.8383 | 288.0638 | 226.0025 | 382.7582 | 927.1562 | 810.4198 | 659.1506 | 581.0711 | 1092.0314 | 1077.8171 | 953.5936 | 791.6027 | 1411.3975 | 1342.8064 | 544.6731 | 938.3054 | 645.5963 | 785.5641 | 430.7696 | 1006.3678 | 812.8091 | 405.9016 | 754.6792 | 438.3655 | 811.2234 | 686.2304 | 177.9699 | 725.0778 | 907.7555 | 762.7302 | 1044.2339 | 589.4775 | 646.6154 | 1079.6936 | 543.1765 | 718.2082 | 992.0809 | 449.4063 | 967.174 | 421.5749 | 1177.397 | 317.5937 | 1225.9271 | 752.619 | 411.862 | 1356.3062 | 1349.7375 | 1369.6418 | 546.6473 | 272.0182 | 984.0357 | 153.9469 | 640.9333 | 806.833 | 233.9573 | 888.3378 | 882.7142 | 464.6651 | 683.4289 | 1033.5815 | 704.3273 | 497.1466 | 532.6755 | 1150.2635 | 257.2625 | 190.7888 | 1028.8092 | 379.0378 | 1232.7387 | 758.5141 | 1049.3954 | 440.5624 | 466.2426 | 512.7744 | 687.5362 | 653.9385 | 930.4733 | 1140.7798 | 435.7011 | 1205.7646 | 653.4019 | 639.8445 | 821.3488 | 420.2665 | 716.4425 | 1462.4667 | 1037.0524 | 803.7661 | 344.2534 | 708.1975 | 285.8067 | 844.6781 | 1395.3968 | 250.9682 | 1186.3677 | 1341.2517 | 1168.4254 | 899.7063 | 518.6864 | 772.7077 | 177.4603 | 1153.9553 | 730.5071 | 615.4811 | 83.6539 | 857.3902 | 233.4819 | 1164.7933 | 329.3989 | 380.933 | 1121.5687 | 997.2192 | 333.7423 | 355.1756 | 560.3109 | 962.2524 | 530.6265 | 576.7841 | 192.2467 | 1037.4273 | 837.2729 | 611.1512 | 859.8294 | 502.9119 | 1181.1945 | 1226.6504 | 383.8615 | 998.0451 | 1041.1848 | 215.0329 | 638.6731 | 910.5209 | 1247.3482 | 491.8686 | 426.0782 | 957.5683 | 808.7788 | 1227.0374 | 594.5881 | 857.1296 | 0 | 656.7408 | 1488.6126 | 0 | 547.284 | 0 | 0 | 656.7408 | 656.7408 | 0
[5 empty] | 2050 |  | 828.969 | 661.835 | 540.2755 | 1040.0575 | 387.1546 | 397.3327 | 1414.5786 | 1434.5521 | 1392.3218 | 584.9874 | 1058.2038 | 288.2207 | 966.7208 | 256.1708 | 1111.7017 | 508.4085 | 829.5947 | 386.6468 | 1404.5562 | 564.7121 | 543.8976 | 671.5311 | 1014.9724 | 973.1591 | 420.0162 | 693.8079 | 718.9192 | 1033.5626 | 76.8645 | 164.7457 | 57.8339 | 294.7348 | 655.4161 | 256.084 | 1184.601 | 775.1146 | 929.3947 | 1115.6524 | 1123.402 | 840.1292 | 637.702 | 537.3722 | 945.9825 | 715.1159 | 632.0231 | 605.5567 | 621.5448 | 965.1301 | 709.3795 | 829.0524 | 1491.0109 | 733.4943 | 822.2917 | 772.2412 | 573.3355 | 521.81 | 796.2544 | 468.847 | 585.9468 | 435.1318 | 318.9917 | 1229.8335 | 625.5759 | 620.4752 | 49.8267 | 1464.2122 | 1058.4925 | 1285.8383 | 566.3158 | 1036.7149 | 878.8685 | 820.6467 | 775.4118 | 421.2834 | 560.5329 | 581.74 | 767.9398 | 309.0691 | 977.1729 | 673.8523 | 1104.3261 | 428.8436 | 974.3243 | 1311.1028 | 690.0339 | 612.6375 | 143.6241 | 532.7223 | 429.3478 | 517.1545 | 359.8291 | 625.1696 | 1064.5483 | 1128.5291 | 370.2152 | 345.8261 | 536.8743 | 186.766 | 463.39 | 677.1414 | 755.8551 | 895.801 | 948.9944 | 202.2852 | 600.8992 | 538.1764 | 802.2353 | 896.7954 | 789.9027 | 868.1461 | 704.6057 | 1260.5659 | 430.7598 | 1119.3624 | 642.553 | 1049.1845 | 363.5172 | 853.8602 | 993.8018 | 830.8998 | 454.0556 | 706.2777 | 947.4976 | 455.8222 | 836.7587 | 856.4127 | 587.2863 | 644.4367 | 552.92 | 96.6808 | 389.0943 | 1128.889 | 942.1844 | 512.4903 | 1335.3282 | 264.684 | 333.7987 | 935.1843 | 68.9756 | 418.4159 | 1009.8692 | 1026.999 | 893.5969 | 944.0784 | 466.8901 | 942.8199 | 506.8885 | 1039.6304 | 525.3249 | 201.2987 | 802.0092 | 1316.8396 | 1242.5388 | 808.2 | 297.7152 | 569.5154 | 668.4445 | 997.6083 | 700.7791 | 1167.7778 | 509.0343 | 460.2598 | 1261.167 | 660.6999 | 558.662 | 1472.2741 | 898.6468 | 981.9963 | 279.8851 | 692.0788 | 480.3098 | 819.6258 | 766.7202 | 745.3185 | 445.6477 | 798.7067 | 828.1093 | 696.845 | 36.0501 | 107.4364 | 335.8792 | 647.2417 | 446.796 | 646.0312 | 1015.8037 | 346.601 | 1333.8202 | 685.6527 | 681.6032 | 279.2357 | 117.8989 | 183.3299 | 941.2912 | 666.5778 | 419.0405 | 465.3655 | 316.7218 | 214.936 | 676.6451 | 592.2153 | 755.4879 | 911.6833 | 852.5957 | 1516.6086 | 780.3953 | 1361.6949 | 1031.0384 | 548.8119 | 1431.4122 | 535.7737 | 535.8434 | 419.8202 | 575.9586 | 774.8514 | 663.8687 | 1184.0618 | 735.3239 | 840.8967 | 1075.2157 | 1013.3587 | 1007.1987 | 984.2743 | 1311.3598 | 797.8474 | 383.846 | 904.8722 | 1095.0809 | 736.6956 | 1034.179 | 1083.8068 | 1143.5432 | 626.9268 | 1041.3453 | 174.8312 | 696.6017 | 616.2262 | 205.6383 | 1325.5346 | 283.2496 | 618.6245 | 156.3245 | 656.8803 | 803.8659 | 708.8705 | 214.198 | 652.9136 | 936.9708 | 590.1366 | 688.3017 | 230.9566 | 429.2911 | 504.3096 | 650.015 | 208.4729 | 553.4517 | 279.2704 | 139.9176 | 464.8455 | 912.0772 | 421.455 | 633.9048 | 861.4145 | 206.2723 | -63.0257 | 515.7763 | 487.7175 | 442.2154 | 1278.3113 | 1002.2505 | 773.9419 | 293.3974 | -29.6005 | 937.694 | 1108.004 | 699.1555 | 496.9871 | 551.3351 | 331.8434 | 473.2325 | 371.4245 | 492.2258 | 397.0611 | 160.6551 | 1214.3934 | 746.5208 | 782.4759 | 512.7972 | 479.912 | 781.257 | 385.3752 | 360.8307 | 1091.504 | 265.7678 | 1230.3351 | 1044.8835 | 833.1413 | 945.6296 | 250.5088 | 1417.1564 | 912.863 | 279.9552 | 756.0247 | 648.9874 | 624.9135 | 1442.5894 | 935.7581 | 145.8999 | 502.617 | 611.5837 | 871.676 | 890.5136 | 686.7233 | 1064.7511 | 1018.4307 | -104.6837 | 977.7114 | 493.9735 | 1049.9041 | 556.6023 | 361.3235 | 716.7906 | 555.3715 | 654.8188 | 151.028 | 381.9073 | 328.8573 | 795.5136 | 637.7818 | 696.3018 | 990.5504 | 836.1817 | 1076.9414 | 742.144 | 656.6389 | 411.6594 | 670.8722 | 1320.5121 | 680.7493 | 678.632 | 954.9103 | 667.6157 | 620.9971 | 246.7149 | 1234.0782 | 366.0828 | 814.323 | 798.8488 | 1227.7003 | 838.0901 | 950.9424 | 515.0823 | 833.885 | 520.5008 | 991.1445 | 1009.713 | 622.142 | 367.8474 | 905.1297 | 491.8275 | 577.1395 | 786.1297 | 273.3069 | 227.5561 | 399.4268 | 924.4006 | 734.611 | 686.4001 | 606.3596 | 1067.2681 | 1053.4407 | 963.9322 | 789.281 | 1407.3636 | 1338.8679 | 533.0866 | 981.1516 | 643.7686 | 818.0716 | 396.9794 | 1050.0455 | 809.0807 | 255.5964 | 786.0049 | 322.7978 | 774.9222 | 661.2842 | 78.5252 | 694.8577 | 943.6076 | 794.3901 | 997.7686 | 611.8388 | 644.7452 | 941.7058 | 523.811 | 749.4853 | 969.5841 | 430.0593 | 945.2034 | 419.7094 | 1173.8377 | 303.393 | 1277.8335 | 735.9935 | 364.9686 | 1299.7949 | 1345.8337 | 1383.9888 | 553.7639 | 244.1745 | 1022.753 | 160.0336 | 569.7914 | 774.6267 | 182.8158 | 880.6681 | 888.3332 | 468.4973 | 666.6819 | 987.3665 | 695.4019 | 475.4968 | 524.9585 | 1091.7052 | 241.5551 | 199.5331 | 1025.8688 | 362.1332 | 1283.908 | 741.3391 | 1095.0657 | 409.4885 | 401.3277 | 512.8403 | 656.1427 | 668.1814 | 855.2032 | 1190.2303 | 342.2612 | 1260.9682 | 613.3131 | 663.1962 | 753.2946 | 437.7023 | 681.9169 | 1398.1619 | 1032.9004 | 814.5322 | 290.0832 | 737.5336 | 273.0891 | 842.2007 | 1329.2869 | 228.904 | 1182.8881 | 1337.4816 | 1214.7216 | 935.1561 | 511.7261 | 806.2442 | 172.7713 | 1085.0751 | 760.7674 | 627.9575 | 49.5207 | 785.967 | 217.5077 | 1093.94 | 328.4328 | 344.0574 | 1118.3632 | 1038.5633 | 335.4802 | 370.5906 | 560.3819 | 1001.981 | 461.9576 | 593.2336 | 190.6271 | 1078.4009 | 825.4278 | 581.876 | 897.2922 | 522.828 | 1229.9625 | 1275.1933 | 365.1643 | 1035.7817 | 958.7257 | 209.8376 | 566.3119 | 889.9462 | 1184.1454 | 511.3474 | 379.6716 | 995.4285 | 797.2984 | 1223.294 | 592.9168 | 854.5385 | 0 | 538.1723 | 1438.0976 | 0 | 428.9912 | 0 | 0 | 538.1723 | 538.1723 | 0
[5 empty] | 2051 |  | 812.643 | 689.9982 | 384.2029 | 994.4252 | 351.0784 | 352.8077 | 1477.4488 | 1498.31 | 1334.52 | 532.4161 | 1058.2038 | 282.8396 | 966.7208 | 237.4846 | 1003.2537 | 508.4085 | 829.5947 | 386.6468 | 1342.3807 | 553.5905 | 502.6703 | 701.3769 | 994.9831 | 929.9228 | 437.8893 | 598.6482 | 595.3031 | 990.4885 | 77.4319 | 156.9679 | 57.8339 | 280.2995 | 649.8598 | 258.5584 | 1161.271 | 808.0982 | 970.7011 | 1115.6524 | 1123.402 | 811.7646 | 619.4265 | 537.3722 | 945.9825 | 679.6154 | 567.4242 | 632.4703 | 609.259 | 912.2888 | 740.9075 | 789.6798 | 1389.7651 | 677.9425 | 779.437 | 808.1594 | 598.817 | 545.0016 | 769.425 | 468.847 | 567.1915 | 453.648 | 293.5379 | 1282.1668 | 596.3578 | 620.4752 | 52.0412 | 1525.0483 | 1005.0599 | 1260.3623 | 517.6662 | 993.676 | 878.8685 | 855.5678 | 749.769 | 386.3814 | 549.4935 | 564.0584 | 727.3736 | 259.5676 | 936.5317 | 703.8013 | 1104.3261 | 399.0475 | 1017.6276 | 1285.1867 | 719.397 | 580.3275 | 149.7357 | 510.6993 | 407.4863 | 420.3811 | 359.8291 | 574.5907 | 1013.8982 | 1176.5516 | 353.0081 | 331.4693 | 561.8452 | 157.8419 | 441.1859 | 677.1414 | 755.8551 | 895.7256 | 892.1933 | 211.2757 | 570.5015 | 513.4074 | 778.0514 | 934.957 | 767.7159 | 805.744 | 644.2139 | 1208.2339 | 408.2059 | 1097.9327 | 671.1109 | 938.0195 | 350.7376 | 891.8096 | 942.3037 | 778.7642 | 377.2676 | 674.6887 | 947.4976 | 455.8222 | 774.0292 | 892.8558 | 556.8892 | 673.0783 | 576.4485 | 15.6063 | 406.3874 | 1085.9784 | 982.2774 | 536.3271 | 1263.4422 | 236.1621 | 307.324 | 858.9336 | 68.9756 | 433.0732 | 1054.7523 | 979.3634 | 856.9584 | 898.0773 | 451.1448 | 984.723 | 472.507 | 1085.8362 | 547.6792 | 183.3996 | 768.5851 | 1272.4694 | 1242.5388 | 844.12 | 287.6937 | 539.796 | 628.1684 | 951.0191 | 700.7791 | 1222.093 | 530.6953 | 451.1783 | 1218.8119 | 611.8237 | 583.4915 | 1537.7085 | 764.4082 | 939.3623 | 238.4201 | 663.3474 | 430.1398 | 819.6258 | 730.9601 | 777.0342 | 445.6477 | 765.5486 | 793.7306 | 654.1463 | 7.8718 | 112.4335 | 335.8792 | 628.0941 | 397.1122 | 674.7437 | 973.4697 | 319.7935 | 1395.8584 | 685.6527 | 710.6076 | 291.118 | 117.8989 | 177.173 | 985.0721 | 609.5249 | 437.6645 | 485.1683 | 330.1993 | 224.4887 | 706.7183 | 617.416 | 638.2695 | 952.2026 | 888.8764 | 1441.8651 | 815.0796 | 1283.9117 | 1035.0167 | 406.3137 | 1403.2215 | 491.1159 | 559.6587 | 405.6461 | 575.9586 | 759.5912 | 694.7463 | 1131.3607 | 768.005 | 840.8967 | 1123.0031 | 971.2894 | 887.8879 | 918.3069 | 1367.1624 | 763.9141 | 383.846 | 759.3216 | 1027.4832 | 736.6956 | 991.1287 | 1083.8068 | 1143.5432 | 590.9429 | 1041.3453 | 165.3262 | 729.0018 | 544.1287 | 196.832 | 1266.0497 | 247.8026 | 581.1875 | 163.2723 | 656.8803 | 839.5933 | 739.0352 | 186.9814 | 681.932 | 976.8419 | 616.3649 | 641.437 | 222.1845 | 396.9459 | 487.283 | 593.3765 | 173.1746 | 446.9941 | 250.6821 | 139.9176 | 485.5053 | 858.8209 | 403.9264 | 633.9048 | 778.8225 | 198.6115 | -61.7844 | 485.2361 | 423.7388 | 388.7467 | 1278.3113 | 968.5909 | 808.3393 | 306.4373 | -58.344 | 981.3076 | 1070.6378 | 699.1555 | 520.1028 | 514.0198 | 292.8058 | 473.2325 | 207.9259 | 514.1025 | 413.9573 | 160.6551 | 1069.3364 | 778.2877 | 782.4759 | 534.6184 | 501.2414 | 765.8706 | 385.3752 | 314.1886 | 1046.1077 | 265.7678 | 1279.3017 | 1009.6768 | 798.4597 | 893.3366 | 250.5088 | 1480.1411 | 912.863 | 242.0971 | 756.0247 | 621.2344 | 652.6874 | 1366.1089 | 835.3804 | 126.0572 | 481.7129 | 611.5837 | 854.6704 | 853.5442 | 717.2443 | 954.7763 | 968.1559 | -151.5447 | 977.7114 | 478.0381 | 1094.5808 | 502.6893 | 346.3377 | 750.1297 | 581.2027 | 616.7169 | 151.028 | 358.3422 | 342.8512 | 830.8698 | 595.5699 | 682.5629 | 1034.5749 | 871.7639 | 1076.9414 | 775.1282 | 587.1743 | 429.1768 | 670.8722 | 1265.4792 | 711.0048 | 665.2668 | 999.3247 | 619.883 | 579.5067 | 209.468 | 1234.0782 | 323.9308 | 814.323 | 834.3532 | 1203.7199 | 803.2971 | 991.408 | 537.9748 | 817.9369 | 498.395 | 991.1445 | 1052.6795 | 649.7927 | 335.1875 | 868.9786 | 463.6757 | 603.9832 | 822.6938 | 229.5559 | 237.2394 | 417.1791 | 924.4006 | 660.2905 | 715.6086 | 633.309 | 1022.9608 | 1009.7075 | 886.4316 | 789.281 | 1407.3636 | 1275.9918 | 533.0866 | 1026.7866 | 643.7686 | 851.0763 | 368.9614 | 1096.7142 | 669.8351 | 202.7685 | 819.4519 | 268.0656 | 740.5657 | 661.2842 | 29.5257 | 659.3672 | 924.9891 | 828.194 | 964.2595 | 637.8745 | 644.7452 | 888.6614 | 523.811 | 782.7958 | 929.3322 | 383.2719 | 905.8918 | 395.9873 | 1173.8377 | 293.1614 | 1334.6261 | 735.9935 | 320.1345 | 1241.2659 | 1234.0264 | 1333.3003 | 577.3284 | 223.5301 | 1002.4397 | 156.8818 | 475.3263 | 735.7567 | 182.8158 | 815.0228 | 888.3332 | 489.3194 | 666.6819 | 954.0687 | 695.4019 | 435.3977 | 524.9585 | 1052.1756 | 198.8991 | 208.8137 | 1025.8688 | 349.9314 | 1338.5424 | 710.5627 | 1139.034 | 382.3591 | 365.1698 | 536.6934 | 626.3893 | 644.5426 | 799.1566 | 1243.1295 | 251.5009 | 1319.6179 | 580.8123 | 648.3786 | 710.3926 | 456.3279 | 650.1526 | 1288.2912 | 1032.9004 | 849.1932 | 263.8711 | 768.918 | 263.9177 | 782.9563 | 1281.4824 | 190.0859 | 1129.7124 | 1337.4816 | 1190.7984 | 903.6831 | 534.4695 | 842.0773 | 172.7713 | 1085.0751 | 793.1404 | 655.8667 | 51.628 | 727.5826 | 217.5077 | 1025.6198 | 292.0987 | 321.931 | 1060.2495 | 1082.7575 | 349.7559 | 387.0613 | 566.4727 | 1044.6184 | 414.1514 | 618.4776 | 142.834 | 1057.1227 | 825.4278 | 550.2968 | 937.1718 | 512.5313 | 1281.5827 | 1224.1684 | 287.0055 | 1079.8575 | 904.6831 | 218.7669 | 531.5681 | 853.0004 | 1102.6968 | 501.2767 | 346.2743 | 975.8241 | 745.3811 | 1223.294 | 592.9168 | 854.5385 | 0 | 420.4588 | 1387.9246 | 0 | 311.5533 | 0 | 0 | 420.4588 | 420.4588 | 0
Average | Median | 10th | 90th | Max | Heat Pump Penetration
0% | 0% | 0% | 0% | 0% | 2022 | [501 empty] | 0 | 0% | 0% | 0% | 0% | 0% | 0% | 0% | 0% | 0% | bar: 1 to 500
0% | 0% | 0% | 0% | 0% | 2023 | [501 empty] | 0 | 0% | 0% | 0% | 0% | 0% | 0% | 0% | 0% | 0% | bar: 1 to 500
0.007515% | 0% | 0% | 0.01915% | 0.1219% | 2024 |  | 0% | 0% | 0% | 0% | 0% | 0% | 0% | 0% | 0% | 0% | 0% | 0% | 0% | 0% | 0.1055% | 0% | 0% | 0% | 0% | 0% | 0.09% | 0% | 0% | 0% | 0% | 0.07742% | 0% | 0% | 0% | 0% | 0% | 0.03347% | 0% | 0% | 0% | 0% | 0% | 0% | 0% | 0.0616% | 0% | 0% | 0% | 0.0771% | 0% | 0% | 0% | 0% | 0% | 0% | 0% | 0% | 0% | 0% | 0% | 0% | 0.05838% | 0% | 0% | 0% | 0% | 0% | 0.06378% | 0% | 0% | 0% | 0% | 0% | 0% | 0% | 0% | 0% | 0.05544% | 0% | 0% | 0% | 0% | 0% | 0% | 0% | 0% | 0% | 0% | 0% | 0% | 0% | 0% | 0% | 0% | 0% | 0% | 0% | 0% | 0% | 0% | 0% | 0% | 0% | 0% | 0% | 0% | 0% | 0% | 0% | 0% | 0% | 0% | 0% | 0% | 0% | 0% | 0% | 0% | 0% | 0% | 0.1016% | 0% | 0% | 0% | 0% | 0% | 0.06896% | 0% | 0% | 0% | 0% | 0.06636% | 0% | 0% | 0% | 0% | 0.09367% | 0% | 0% | 0% | 0% | 0% | 0.07688% | 0% | 0% | 0% | 0% | 0% | 0% | 0.03423% | 0% | 0% | 0% | 0% | 0% | 0% | 0.09654% | 0% | 0% | 0% | 0% | 0% | 0% | 0% | 0% | 0% | 0% | 0.09246% | 0% | 0% | 0% | 0% | 0.09307% | 0% | 0% | 0% | 0% | 0% | 0% | 0% | 0% | 0% | 0% | 0% | 0% | 0% | 0% | 0% | 0% | 0% | 0.05852% | 0% | 0% | 0% | 0% | 0% | 0.01344% | 0% | 0% | 0% | 0% | 0% | 0% | 0% | 0% | 0% | 0% | 0% | 0% | 0% | 0.09983% | 0% | 0.1006% | 0% | 0% | 0% | 0.03078% | 0% | 0% | 0% | 0% | 0% | 0% | 0% | 0% | 0% | 0% | 0% | 0% | 0% | 0% | 0% | 0% | 0% | 0% | 0% | 0% | 0% | 0.02178% | 0% | 0% | 0% | 0% | 0% | 0% | 0% | 0% | 0% | 0% | 0.06612% | 0% | 0% | 0% | 0% | 0.01915% | 0% | 0.03698% | 0% | 0% | 0% | 0% | 0% | 0% | 0% | 0% | 0% | 0% | 0% | 0% | 0% | 0% | 0.1167% | 0% | 0.07348% | 0% | 0% | 0.07404% | 0% | 0.08124% | 0% | 0% | 0% | 0% | 0% | 0% | 0% | 0% | 0% | 0% | 0% | 0% | 0% | 0% | 0% | 0% | 0% | 0% | 0% | 0% | 0.0766% | 0% | 0% | 0% | 0% | 0% | 0% | 0% | 0% | 0% | 0% | 0% | 0.04771% | 0% | 0% | 0% | 0% | 0% | 0% | 0% | 0.103% | 0% | 0% | 0% | 0% | 0% | 0% | 0% | 0% | 0% | 0% | 0% | 0% | 0.09177% | 0% | 0% | 0% | 0% | 0% | 0% | 0% | 0% | 0% | 0% | 0% | 0% | 0% | 0% | 0.09307% | 0% | 0% | 0% | 0% | 0% | 0% | 0% | 0% | 0% | 0% | 0% | 0% | 0% | 0% | 0.07892% | 0% | 0% | 0% | 0% | 0% | 0% | 0% | 0% | 0% | 0% | 0% | 0% | 0% | 0% | 0% | 0% | 0% | 0% | 0% | 0% | 0% | 0% | 0% | 0% | 0% | 0% | 0% | 0% | 0% | 0% | 0% | 0% | 0.07315% | 0% | 0% | 0.1158% | 0% | 0% | 0% | 0% | 0% | 0% | 0% | 0.02224% | 0% | 0% | 0% | 0% | 0% | 0% | 0% | 0% | 0% | 0% | 0% | 0% | 0% | 0% | 0% | 0% | 0% | 0.07239% | 0% | 0% | 0% | 0.08629% | 0% | 0% | 0% | 0.02655% | 0% | 0% | 0% | 0% | 0.07893% | 0% | 0% | 0% | 0.1219% | 0% | 0% | 0% | 0% | 0% | 0.09365% | 0% | 0% | 0% | 0% | 0% | 0.0636% | 0% | 0.02002% | 0% | 0.1044% | 0% | 0% | 0% | 0% | 0% | 0% | 0% | 0% | 0% | 0% | 0% | 0% | 0% | 0% | 0% | 0% | 0.0483% | 0% | 0% | 0% | 0% | 0% | 0% | 0% | 0% | 0% | 0% | 0% | 0% | 0% | 0% | 0% | 0% | 0% | 0% | 0.1199% | 0% | 0.08036% | 0% | 0% | 0% | 0% | 0% | 0% | 0% | 0% | 0% | 0 | 0% | 0% | 0% | 0% | 0% | 0% | 0% | 0% | 0%
0.03767% | 0% | 0% | 0.1116% | 0.3685% | 2025 |  | 0% | 0% | 0% | 0% | 0.06104% | 0% | 0% | 0% | 0.09781% | 0% | 0% | 0% | 0% | 0% | 0.3188% | 0% | 0% | 0% | 0% | 0% | 0.272% | 0% | 0% | 0.07316% | 0% | 0.2344% | 0.08714% | 0.07261% | 0% | 0.01335% | 0% | 0.1015% | 0% | 0% | 0% | 0% | 0% | 0% | 0% | 0.1861% | 0% | 0% | 0% | 0.2329% | 0% | 0% | 0% | 0.08917% | 0% | 0.06662% | 0% | 0.094% | 0.07252% | 0% | 0% | 0% | 0.1764% | 0% | 0% | 0% | 0% | 0% | 0.1928% | 0% | 0% | 0% | 0% | 0% | 0.0821% | 0.07283% | 0% | 0% | 0.1674% | 0% | 0% | 0% | 0% | 0.08376% | 0.06864% | 0% | 0% | 0.0526% | 0% | 0% | 0% | 0% | 0% | 0.03727% | 0.03699% | 0% | 0% | 0.08558% | 0.08571% | 0% | 0.02912% | 0.02429% | 0% | 0% | 0.03757% | 0% | 0% | 0% | 0.09611% | 0% | 0% | 0% | 0% | 0% | 0% | 0.1084% | 0% | 0.08855% | 0% | 0% | 0% | 0.3069% | 0% | 0% | 0% | 0% | 0.1376% | 0.2084% | 0% | 0% | 0.1061% | 0% | 0.2005% | 0% | 0% | 0.1372% | 0% | 0.2831% | 0% | 0% | 0.1216% | 0% | 0.04712% | 0.2323% | 0% | 0% | 0% | 0% | 0.062% | 0% | 0.1034% | 0% | 0% | 0% | 0% | 0.03263% | 0.05634% | 0.2918% | 0% | 0% | 0% | 0.05164% | 0.06789% | 0% | 0% | 0% | 0% | 0% | 0.2794% | 0% | 0% | 0% | 0.1398% | 0.2813% | 0.07016% | 0.04862% | 0% | 0% | 0% | 0% | 0% | 0.05611% | 0.05817% | 0.07225% | 0% | 0% | 0% | 0% | 0% | 0% | 0.07136% | 0.1768% | 0% | 0% | 0% | 0% | 0% | 0.04062% | 0% | 0.09667% | 0% | 0% | 0% | 0% | 0% | 0% | 0% | 0% | 0% | 0% | 0% | 0.3017% | 0% | 0.304% | 0% | 0% | 0% | 0.093% | 0% | 0% | 0% | 0.08913% | 0% | 0% | 0% | 0.07119% | 0.0805% | 0.1116% | 0% | 0.05731% | 0% | 0% | 0% | 0% | 0.07265% | 0% | 0% | 0.06206% | 0% | 0.06582% | 0% | 0% | 0% | 0.1007% | 0.05998% | 0.06335% | 0% | 0% | 0% | 0% | 0.2013% | 0% | 0% | 0% | 0% | 0.05787% | 0.05473% | 0.1117% | 0% | 0.05973% | 0.08001% | 0% | 0% | 0% | 0% | 0.02961% | 0% | 0% | 0% | 0% | 0.05168% | 0% | 0.3527% | 0% | 0.2221% | 0% | 0% | 0.2263% | 0% | 0.2454% | 0% | 0% | 0% | 0.06606% | 0% | 0% | 0% | 0% | 0% | 0% | 0% | 0% | 0% | 0% | 0% | 0% | 0% | 0.07667% | 0% | 0% | 0.2315% | 0.05853% | 0.08848% | 0% | 0% | 0% | 0.06406% | 0% | 0% | 0% | 0.1289% | 0% | 0.1442% | 0.03531% | 0% | 0% | 0.06256% | 0% | 0% | 0.08507% | 0.3113% | 0% | 0% | 0% | 0.09123% | 0% | 0% | 0% | 0.06447% | 0% | 0.04126% | 0% | 0% | 0.2773% | 0% | 0% | 0% | 0% | 0% | 0% | 0% | 0% | 0.09277% | 0% | 0% | 0% | 0.08062% | 0.07021% | 0.2835% | 0% | 0% | 0% | 0% | 0% | 0.05887% | 0% | 0% | 0% | 0% | 0% | 0% | 0% | 0.05526% | 0.2385% | 0% | 0% | 0% | 0% | 0% | 0% | 0% | 0.1258% | 0% | 0% | 0.07497% | 0.074% | 0% | 0% | 0% | 0% | 0% | 0% | 0% | 0% | 0.04952% | 0% | 0% | 0.08939% | 0% | 0.09635% | 0.05803% | 0% | 0.08869% | 0.06151% | 0% | 0% | 0.2211% | 0% | 0% | 0.3499% | 0% | 0% | 0.06811% | 0% | 0.0664% | 0% | 0% | 0.0672% | 0% | 0% | 0.07586% | 0% | 0% | 0% | 0% | 0.03493% | 0% | 0% | 0.08496% | 0.06722% | 0% | 0% | 0% | 0% | 0% | 0.2187% | 0% | 0% | 0% | 0.2608% | 0% | 0% | 0% | 0.08023% | 0% | 0.05208% | 0% | 0.04713% | 0.2385% | 0% | 0.05025% | 0% | 0.3685% | 0% | 0.1067% | 0% | 0.05617% | 0% | 0.283% | 0% | 0.05375% | 0.1043% | 0% | 0% | 0.1934% | 0% | 0.0605% | 0% | 0.3154% | 0% | 0% | 0% | 0% | 0% | 0% | 0% | 0% | 0% | 0% | 0% | 0% | 0.09879% | 0% | 0.1156% | 0% | 0.146% | 0% | 0% | 0% | 0% | 0% | 0% | 0.08089% | 0% | 0% | 0% | 0% | 0.05429% | 0% | 0% | 0% | 0% | 0% | 0% | 0.3624% | 0% | 0.2429% | 0.06252% | 0% | 0% | 0.05869% | 0% | 0% | 0% | 0% | 0% | 0 | 0.2% | 0.08% | 0% | 0.2% | 0% | 0% | 0.2% | 0.2% | 0%
0.1044% | 0.03568% | 0% | 0.3208% | 0.7125% | 2026 |  | 0.05708% | 0% | 0.08847% | 0.07821% | 0.1845% | 0% | 0% | 0% | 0.2956% | 0% | 0% | 0.0193% | 0% | 0.04106% | 0.6166% | 0% | 0% | 0% | 0.1068% | 0.03888% | 0.5261% | 0% | 0.06988% | 0.2211% | 0% | 0.4545% | 0.2633% | 0.2194% | 0% | 0.04038% | 0% | 0.1971% | 0% | 0% | 0.08156% | 0% | 0% | 0% | 0% | 0.3599% | 0.05405% | 0% | 0% | 0.4504% | 0.1109% | 0% | 0.0428% | 0.2694% | 0% | 0.2013% | 0.1027% | 0.2841% | 0.2192% | 0% | 0% | 0% | 0.3411% | 0% | 0.05273% | 0% | 0.0561% | 0% | 0.3728% | 0% | 0% | 0% | 0.09174% | 0.08853% | 0.248% | 0.2201% | 0% | 0% | 0.3237% | 0.05987% | 0.03859% | 0.05074% | 0.09816% | 0.2531% | 0.2074% | 0% | 0% | 0.1597% | 0% | 0.09027% | 0% | 0.07694% | 0% | 0.1126% | 0.1118% | 0% | 0% | 0.2586% | 0.259% | 0% | 0.08799% | 0.07341% | 0% | 0% | 0.1135% | 0% | 0% | 0% | 0.2905% | 0% | 0.053% | 0% | 0.06963% | 0% | 0% | 0.3286% | 0.1037% | 0.2676% | 0.05382% | 0.07579% | 0% | 0.5934% | 0.03536% | 0% | 0% | 0.09172% | 0.4186% | 0.4031% | 0% | 0% | 0.3208% | 0% | 0.3879% | 0% | 0% | 0.4146% | 0% | 0.5476% | 0% | 0% | 0.3676% | 0.0464% | 0.1432% | 0.4494% | 0% | 0% | 0% | 0.08155% | 0.1874% | 0.07875% | 0.2% | 0% | 0.05903% | 0% | 0% | 0.09923% | 0.1702% | 0.5641% | 0% | 0% | 0.02789% | 0.1564% | 0.2051% | 0.07975% | 0% | 0% | 0% | 0.03169% | 0.5405% | 0.08606% | 0% | 0% | 0.4224% | 0.544% | 0.212% | 0.1469% | 0.08614% | 0% | 0.08826% | 0% | 0% | 0.1696% | 0.1758% | 0.2183% | 0.04964% | 0% | 0% | 0.0563% | 0.0853% | 0% | 0.2156% | 0.3421% | 0% | 0% | 0% | 0% | 0% | 0.07856% | 0% | 0.2922% | 0% | 0% | 0% | 0% | 0% | 0% | 0.07165% | 0% | 0% | 0.128% | 0% | 0.5835% | 0% | 0.5879% | 0.09856% | 0.09545% | 0% | 0.1798% | 0% | 0.05335% | 0% | 0.2693% | 0% | 0% | 0% | 0.2151% | 0.2433% | 0.3373% | 0% | 0.1731% | 0% | 0.1153% | 0.1161% | 0% | 0.2195% | 0% | 0% | 0.1882% | 0% | 0.1282% | 0% | 0.1238% | 0.0232% | 0.3042% | 0.1813% | 0.1914% | 0% | 0% | 0% | 0% | 0.3927% | 0% | 0% | 0% | 0.08046% | 0.1119% | 0.1654% | 0.216% | 0.09724% | 0.1805% | 0.2418% | 0% | 0% | 0% | 0.09144% | 0.08944% | 0% | 0% | 0.02038% | -0.1085% | 0.1562% | 0.1098% | 0.6823% | 0% | 0.4295% | 0% | 0% | 0.4435% | 0% | 0.4746% | 0% | 0% | 0.08339% | 0.1996% | 0% | 0.08257% | 0% | 0% | 0% | 0.1433% | 0% | 0% | 0% | 0% | 0.05379% | 0% | 0.08008% | 0.2316% | 0% | 0% | 0.4476% | 0.1768% | 0.2674% | 0% | 0% | 0% | 0.1936% | 0% | 0% | 0% | 0.3896% | 0.06356% | 0.2827% | 0.1067% | 0% | 0.05951% | 0.189% | 0% | 0.09252% | 0.2571% | 0.6028% | 0% | 0.04575% | 0% | 0.2757% | 0.03839% | 0% | 0% | 0.1948% | 0% | 0.1252% | 0% | 0% | 0.5361% | 0.04794% | 0% | 0% | 0% | 0% | 0.1193% | 0% | 0% | 0.2803% | 0% | 0.04673% | 0% | 0.2436% | 0.2122% | 0.5532% | 0% | 0.07231% | 0% | 0% | 0.08387% | 0.1779% | 0% | 0% | 0.0566% | 0.05836% | 0% | 0% | 0% | 0.167% | 0.4613% | 0.06557% | 0% | 0% | 0% | 0% | 0% | 0% | 0.38% | 0% | 0% | 0.2266% | 0.2236% | 0% | 0% | 0% | 0.1079% | 0% | 0% | 0% | 0% | 0.1504% | 0% | 0.09817% | 0.2701% | 0% | 0.2931% | 0.1753% | 0% | 0.271% | 0.1863% | 0.06497% | 0% | 0.4276% | 0% | 0% | 0.6769% | 0% | 0% | 0.2058% | 0% | 0.2006% | 0.05544% | 0% | 0.1299% | 0% | 0% | 0.2293% | 0.1005% | 0.1008% | 0% | 0% | 0.1056% | 0.07051% | 0.01102% | 0.2567% | 0.2035% | 0% | 0.1135% | 0% | 0% | 0% | 0.4229% | 0% | 0.07251% | 0% | 0.5044% | 0% | 0% | 0% | 0.1551% | 0% | 0.1574% | 0% | 0.1431% | 0.4614% | 0% | 0.1518% | 0.064% | 0.7125% | 0% | 0.3223% | 0% | 0.1701% | 0.04882% | 0.5474% | 0% | 0.1624% | 0.315% | 0% | 0% | 0.3767% | 0% | 0.117% | 0.1016% | 0.61% | 0.07001% | 0.09122% | 0% | 0.08364% | 0.06439% | 0% | 0% | 0% | 0% | 0% | 0% | 0% | 0.2986% | 0% | 0.3494% | 0.06233% | 0.2823% | 0.09978% | 0% | 0% | 0% | 0% | 0% | 0.2445% | 0% | 0.08206% | 0.07425% | 0% | 0.1645% | 0% | 0.036% | 0% | 0.0878% | 0.1368% | 0% | 0.7027% | 0% | 0.4736% | 0.1889% | 0.1398% | 0.03521% | 0.1785% | 0.06854% | 0.09038% | 0% | 0% | 0% | 0 | 0.6007% | 0.2403% | 0% | 0.6007% | 0% | 0% | 0.6007% | 0.6007% | 0%
0.2192% | 0.1215% | 0% | 0.5774% | 1.156% | 2027 |  | 0.1725% | 0.07759% | 0.2673% | 0.2363% | 0.3568% | 0% | 0% | 0% | 0.5717% | 0.08946% | 0.08384% | 0.05829% | 0% | 0.1241% | 1.001% | 0% | 0% | 0% | 0.3226% | 0.1175% | 0.8539% | 0% | 0.2111% | 0.4276% | 0.04449% | 0.7395% | 0.5105% | 0.4242% | 0% | 0.07822% | 0.08716% | 0.3212% | 0% | 0.0617% | 0.2465% | 0.07775% | 0% | 0% | 0% | 0.584% | 0.1637% | 0.07306% | 0.08863% | 0.731% | 0.3352% | 0% | 0.1293% | 0.5209% | 0% | 0.3902% | 0.3101% | 0.5492% | 0.4239% | 0% | 0% | 0% | 0.5534% | 0% | 0.1593% | 0.03124% | 0.1708% | 0.08828% | 0.6051% | 0% | 0% | 0.1051% | 0.2772% | 0.2675% | 0.4796% | 0.4256% | 0.1132% | 0.05891% | 0.5251% | 0.1809% | 0.1166% | 0.1533% | 0.2983% | 0.4915% | 0.401% | 0% | 0.09372% | 0.3106% | 0% | 0.2727% | 0.05148% | 0.2338% | 0.01182% | 0.2177% | 0.2162% | 0% | 0% | 0.5002% | 0.5007% | 0.08101% | 0.1702% | 0.142% | 0% | 0.065% | 0.2196% | 0% | 0% | 0% | 0.5632% | 0% | 0.1605% | 0% | 0.2109% | 0.06437% | 0% | 0.6377% | 0.3132% | 0.5176% | 0.1635% | 0.2289% | 0% | 0.963% | 0.1072% | 0% | 0% | 0.2783% | 0.8155% | 0.6576% | 0.07204% | 0% | 0.6204% | 0.06148% | 0.6295% | 0% | 0.05813% | 0.8018% | 0% | 0.8887% | 0.06843% | 0% | 0.7109% | 0.1402% | 0.2788% | 0.7294% | 0% | 0.08376% | 0% | 0.2464% | 0.3621% | 0.2379% | 0.3245% | 0% | 0.1784% | 0% | 0.07196% | 0.1933% | 0.3292% | 0.9153% | 0% | 0% | 0.08454% | 0.3033% | 0.3966% | 0.241% | 0% | 0% | 0.05566% | 0.09574% | 0.8772% | 0.2612% | 0% | 0% | 0.817% | 0.883% | 0.4101% | 0.284% | 0.2616% | 0% | 0.2667% | 0.05773% | 0% | 0.3279% | 0.3399% | 0.4223% | 0.15% | 0% | 0% | 0.1705% | 0.2578% | 0% | 0.4169% | 0.5552% | 0% | 0% | 0.07453% | 0.02004% | 0.05313% | 0.1275% | 0% | 0.5654% | 0% | 0.0333% | 0.06191% | 0% | 0% | 0.04251% | 0.2168% | 0% | 0.0612% | 0.3866% | 0% | 0.9471% | 0% | 0.9543% | 0.2977% | 0.2907% | 0% | 0.2918% | 0.07613% | 0.1612% | 0% | 0.521% | 0% | 0% | 0% | 0.4161% | 0.4705% | 0.6524% | 0.09413% | 0.3348% | 0.051% | 0.3484% | 0.3507% | 0% | 0.4244% | 0% | 0% | 0.3652% | 0% | 0.2093% | 0% | 0.3741% | 0.07041% | 0.5881% | 0.353% | 0.3702% | 0% | 0.05799% | 0% | 0.07781% | 0.6431% | 0% | 0.06726% | 0% | 0.2431% | 0.1817% | 0.3226% | 0.3506% | 0.2939% | 0.3542% | 0.4676% | 0% | 0% | 0% | 0.2763% | 0.1729% | 0% | 0% | 0.06159% | -0.219% | 0.302% | 0.3319% | 1.107% | 0.09557% | 0.6971% | 0% | 0% | 0.7299% | 0% | 0.7701% | 0% | 0% | 0.252% | 0.3861% | 0% | 0.2495% | 0% | 0.08174% | 0% | 0.4329% | 0.06003% | 0% | 0.04995% | 0% | 0.1625% | 0% | 0.242% | 0.4479% | 0.1187% | 0.08832% | 0.7262% | 0.3419% | 0.5172% | 0% | 0% | 0% | 0.3744% | 0.1347% | 0% | 0% | 0.7533% | 0.1921% | 0.4644% | 0.2063% | 0.09932% | 0.1798% | 0.3656% | 0% | 0.2796% | 0.4972% | 0.9794% | 0% | 0.1387% | 0.08388% | 0.5332% | 0.116% | 0% | 0% | 0.3768% | 0.1174% | 0.2431% | 0.02843% | 0% | 0.87% | 0.1448% | 0% | 0.06002% | 0.1297% | 0% | 0.3604% | 0.03739% | 0% | 0.542% | 0% | 0.1412% | 0% | 0.471% | 0.4103% | 0.9063% | 0.1008% | 0.2184% | 0.08625% | 0% | 0.2534% | 0.344% | 0.06826% | 0% | 0.171% | 0.1771% | 0.1261% | 0.07731% | 0% | 0.323% | 0.7487% | 0.1994% | 0% | 0% | 0% | 0.03031% | 0% | 0% | 0.735% | 0.04927% | 0% | 0.438% | 0.4325% | 0.07129% | 0% | 0.1341% | 0.3258% | 0% | 0% | 0.07326% | 0.05872% | 0.2924% | 0% | 0.2967% | 0.5237% | 0.05642% | 0.5712% | 0.339% | 0.09945% | 0.5311% | 0.3611% | 0.1963% | 0.05702% | 0.694% | 0.04693% | 0% | 1.098% | 0% | 0% | 0.3979% | 0% | 0.3879% | 0.1675% | 0.119% | 0.2109% | 0% | 0% | 0.4434% | 0.3037% | 0.3044% | 0% | 0.06483% | 0.2042% | 0.213% | 0.03329% | 0.4966% | 0.3945% | 0% | 0.3434% | 0.06599% | 0% | 0% | 0.6863% | 0.07443% | 0.2205% | 0.06672% | 0.8187% | 0.08005% | 0% | 0% | 0.2517% | 0.09216% | 0.3044% | 0% | 0.2781% | 0.7489% | 0% | 0.2936% | 0.1941% | 1.156% | 0% | 0.6234% | 0% | 0.3296% | 0.1476% | 0.8885% | 0.03142% | 0.3142% | 0.609% | 0.1088% | 0.09072% | 0.6159% | 0.05294% | 0.1899% | 0.307% | 0.9896% | 0.2134% | 0.2756% | 0.1148% | 0.2527% | 0.1945% | 0% | 0% | 0.04557% | 0% | 0.05461% | 0% | 0.0711% | 0.5774% | 0% | 0.6757% | 0.1883% | 0.4612% | 0.3015% | 0.07455% | 0.04432% | 0% | 0.07332% | 0.07193% | 0.4782% | 0.05418% | 0.248% | 0.2243% | 0.1323% | 0.3192% | 0% | 0.1088% | 0.08829% | 0.2653% | 0.416% | 0.08059% | 1.143% | 0.03784% | 0.7742% | 0.3654% | 0.4226% | 0.1064% | 0.3477% | 0.2071% | 0.2738% | 0.111% | 0.07249% | 0% | 0 | 1.203% | 0.5211% | 0% | 1.203% | 0% | 0% | 1.203% | 1.203% | 0%
0.3968% | 0.285% | 0.03979% | 0.9218% | 1.718% | 2028 |  | 0.3335% | 0.2345% | 0.517% | 0.4569% | 0.579% | 0.1054% | 0.1061% | 0.1076% | 0.9274% | 0.2715% | 0.2533% | 0.1127% | 0.09997% | 0.2399% | 1.487% | 0.1085% | 0.1212% | 0.05668% | 0.6237% | 0.2272% | 1.269% | 0.05035% | 0.4082% | 0.6948% | 0.1344% | 1.101% | 0.8301% | 0.6884% | 0% | 0.1271% | 0.2668% | 0.4792% | 0.05406% | 0.1881% | 0.4767% | 0.2357% | 0.07941% | 0.08368% | 0% | 0.8677% | 0.3173% | 0.2207% | 0.2678% | 1.086% | 0.6482% | 0.0454% | 0.25% | 0.8454% | 0.06193% | 0.6344% | 0.5997% | 0.8911% | 0.6881% | 0% | 0.04298% | 0.07082% | 0.8222% | 0.08206% | 0.3082% | 0.09437% | 0.3333% | 0.2667% | 0.8991% | 0.1178% | 0.003736% | 0.3175% | 0.536% | 0.5172% | 0.7783% | 0.6906% | 0.3437% | 0.178% | 0.78% | 0.3497% | 0.2255% | 0.2965% | 0.5807% | 0.8003% | 0.6507% | 0.07864% | 0.2831% | 0.5069% | 0.07305% | 0.5274% | 0.1556% | 0.4552% | 0.03575% | 0.3532% | 0.3524% | 0.04201% | 0% | 0.8118% | 0.8125% | 0.2448% | 0.2762% | 0.2304% | 0% | 0.1983% | 0.3574% | 0.0739% | 0.1225% | 0.06716% | 0.9161% | 0.03971% | 0.311% | 0.1063% | 0.4091% | 0.1945% | 0.05922% | 1.039% | 0.6057% | 0.8397% | 0.3183% | 0.4425% | 0.04956% | 1.431% | 0.2081% | 0.06402% | 0% | 0.5409% | 1.334% | 0.9811% | 0.2176% | 0.07651% | 1.007% | 0.1858% | 0.9434% | 0.04832% | 0.1764% | 1.301% | 0.108% | 1.32% | 0.2068% | 0% | 1.153% | 0.2711% | 0.4555% | 1.084% | 0% | 0.2553% | 0.07571% | 0.4764% | 0.5875% | 0.46% | 0.4821% | 0.07069% | 0.346% | 0.07794% | 0.2188% | 0.3161% | 0.5342% | 1.36% | 0.1115% | 0.07078% | 0.1641% | 0.4936% | 0.6437% | 0.4659% | 0.08367% | 0% | 0.1689% | 0.1851% | 1.303% | 0.5077% | 0.04438% | 0.1104% | 1.332% | 1.318% | 0.6655% | 0.4609% | 0.5088% | 0% | 0.5158% | 0.1746% | 0.03642% | 0.532% | 0.5515% | 0.6853% | 0.2901% | 0% | 0.09563% | 0.3306% | 0.4985% | 0.05646% | 0.6766% | 0.8367% | 0% | 0.06805% | 0.2261% | 0.06056% | 0.1605% | 0.1894% | 0% | 0.918% | 0.03474% | 0.1006% | 0.1871% | 0.07887% | 0.05073% | 0.1284% | 0.4198% | 0.06835% | 0.1849% | 0.7475% | 0.05977% | 1.407% | 0.0773% | 1.417% | 0.5757% | 0.5673% | 0.04017% | 0.4336% | 0.2313% | 0.3118% | 0% | 0.8457% | 0.05513% | 0% | 0.08061% | 0.6752% | 0.7636% | 1.059% | 0.2844% | 0.5433% | 0.1541% | 0.6739% | 0.6781% | 0.1037% | 0.6887% | 0.1094% | 0.1202% | 0.595% | 0.1067% | 0.3127% | 0% | 0.7303% | 0.1369% | 0.9542% | 0.5763% | 0.6053% | 0.01585% | 0.1752% | 0.06027% | 0.2361% | 0.9641% | 0.04895% | 0.2032% | 0.04424% | 0.4723% | 0.2699% | 0.5274% | 0.5208% | 0.5683% | 0.5823% | 0.7589% | 0% | 0.08724% | 0.03485% | 0.5344% | 0.2807% | 0% | 0.08053% | 0.1191% | -0.3051% | 0.4936% | 0.6419% | 1.653% | 0.2888% | 1.035% | 0.07174% | 0.022% | 1.1% | 0% | 1.144% | 0.09255% | 0% | 0.4929% | 0.6266% | 0.08498% | 0.4824% | 0.03979% | 0.2491% | 0.08555% | 0.8372% | 0.1814% | 0.1245% | 0.1509% | 0.03598% | 0.3144% | 0% | 0.4726% | 0.7269% | 0.3618% | 0.2668% | 1.079% | 0.5548% | 0.8442% | 0.07281% | 0.1062% | 0.0806% | 0.6076% | 0.407% | 0% | 0.0517% | 1.223% | 0.3714% | 0.6977% | 0.3347% | 0.3013% | 0.3476% | 0.5932% | 0.06719% | 0.5407% | 0.8067% | 1.457% | 0% | 0.269% | 0.2538% | 0.8658% | 0.2243% | 0% | 0% | 0.6156% | 0.3585% | 0.3964% | 0.08607% | 0.06445% | 1.293% | 0.2801% | 0.07427% | 0.1813% | 0.3934% | 0.05699% | 0.6968% | 0.113% | 0.06685% | 0.8795% | 0.05012% | 0.2731% | 0% | 0.7643% | 0.6659% | 1.359% | 0.3044% | 0.4224% | 0.2606% | 0.05989% | 0.4899% | 0.5581% | 0.2062% | 0.04367% | 0.3305% | 0.3444% | 0.381% | 0.2338% | 0.04664% | 0.5242% | 1.112% | 0.3882% | 0% | 0% | 0.103% | 0.09211% | 0.02995% | 0.08649% | 1.193% | 0.1489% | 0.04546% | 0.7108% | 0.7019% | 0.2154% | 0% | 0.4051% | 0.6301% | 0.06805% | 0% | 0.2214% | 0.1774% | 0.4774% | 0.07873% | 0.574% | 0.8518% | 0.1705% | 0.9343% | 0.5501% | 0.3022% | 0.874% | 0.5876% | 0.3795% | 0.1723% | 1.031% | 0.1418% | 0% | 1.631% | 0.1203% | 0.05619% | 0.6457% | 0% | 0.6294% | 0.324% | 0.3595% | 0.3133% | 0.09817% | 0% | 0.7206% | 0.5873% | 0.5886% | 0.1072% | 0.1969% | 0.3314% | 0.412% | 0.06437% | 0.8059% | 0.6417% | 0.09416% | 0.6651% | 0.1994% | 0.06066% | 0.1029% | 1.02% | 0.2254% | 0.4294% | 0.2016% | 1.218% | 0.2438% | 0% | 0.1043% | 0.3739% | 0.2785% | 0.4938% | 0.0821% | 0.4537% | 1.125% | 0% | 0.4764% | 0.3768% | 1.718% | 0.08924% | 1.028% | 0% | 0.5361% | 0.2857% | 1.327% | 0.09494% | 0.5101% | 0.9881% | 0.3288% | 0.2741% | 0.9218% | 0.1599% | 0.2822% | 0.5937% | 1.47% | 0.4169% | 0.5329% | 0.347% | 0.4888% | 0.3762% | 0.09184% | 0.06045% | 0.1383% | 0.1254% | 0.165% | 0.06846% | 0.2176% | 0.947% | 0% | 1.097% | 0.3641% | 0.6888% | 0.5829% | 0.2252% | 0.1347% | 0.02778% | 0.2215% | 0.2173% | 0.7839% | 0.1642% | 0.4805% | 0.4338% | 0.4007% | 0.5196% | 0.06727% | 0.2104% | 0.2667% | 0.513% | 0.8107% | 0.2437% | 1.701% | 0.1153% | 1.158% | 0.593% | 0.817% | 0.2058% | 0.5686% | 0.4004% | 0.5309% | 0.3354% | 0.219% | 0.09194% | 0 | 2.007% | 0.9228% | 0% | 2.007% | 0% | 0% | 2.007% | 2.007% | 0%
0.6424% | 0.5058% | 0.1206% | 1.359% | 2.39% | 2029 |  | 0.5411% | 0.4573% | 0.8389% | 0.7414% | 0.86% | 0.3206% | 0.3204% | 0.3249% | 1.378% | 0.5276% | 0.4897% | 0.1828% | 0.302% | 0.3953% | 2.069% | 0.3295% | 0.3661% | 0.1721% | 1.012% | 0.3688% | 1.765% | 0.1521% | 0.6625% | 1.033% | 0.2599% | 1.537% | 1.235% | 1.023% | 0.1206% | 0.1892% | 0.524% | 0.6699% | 0.1635% | 0.3677% | 0.7733% | 0.4577% | 0.2403% | 0.2528% | 0.09073% | 1.208% | 0.5163% | 0.4268% | 0.5177% | 1.511% | 1.052% | 0.1372% | 0.4057% | 1.256% | 0.1871% | 0.9442% | 0.9732% | 1.324% | 1.023% | 0.06059% | 0.1299% | 0.214% | 1.144% | 0.2496% | 0.5031% | 0.1825% | 0.546% | 0.5157% | 1.251% | 0.3572% | 0.01129% | 0.614% | 0.8697% | 0.8394% | 1.156% | 1.026% | 0.6682% | 0.3441% | 1.085% | 0.5675% | 0.3659% | 0.4838% | 0.9488% | 1.193% | 0.9667% | 0.2388% | 0.5475% | 0.7574% | 0.2207% | 0.8558% | 0.301% | 0.7437% | 0.06926% | 0.5247% | 0.5252% | 0.127% | 0.07715% | 1.222% | 1.207% | 0.4733% | 0.4114% | 0.3422% | 0.04212% | 0.3876% | 0.5323% | 0.2233% | 0.3722% | 0.2029% | 1.364% | 0.121% | 0.5059% | 0.3238% | 0.6658% | 0.3762% | 0.1789% | 1.549% | 0.9829% | 1.247% | 0.5201% | 0.718% | 0.1498% | 1.991% | 0.3391% | 0.1934% | 0.1328% | 0.8822% | 1.997% | 1.371% | 0.4208% | 0.2321% | 1.495% | 0.3592% | 1.322% | 0.146% | 0.3427% | 1.933% | 0.3296% | 1.837% | 0.3999% | 0.04191% | 1.712% | 0.4472% | 0.6813% | 1.512% | 0.09297% | 0.4986% | 0.2287% | 0.7731% | 0.8726% | 0.7466% | 0.6709% | 0.2135% | 0.5629% | 0.2355% | 0.4261% | 0.4733% | 0.7936% | 1.892% | 0.337% | 0.2143% | 0.2673% | 0.7354% | 0.9563% | 0.7561% | 0.2528% | 0.09162% | 0.3281% | 0.3004% | 1.814% | 0.8283% | 0.1341% | 0.3335% | 1.985% | 1.842% | 0.9888% | 0.6847% | 0.8307% | 0.07802% | 0.8371% | 0.3379% | 0.11% | 0.7903% | 0.8193% | 1.018% | 0.483% | 0.00843% | 0.2889% | 0.5381% | 0.809% | 0.1709% | 1.005% | 1.178% | 0.106% | 0.2056% | 0.4393% | 0.1171% | 0.3104% | 0.2635% | 0.08415% | 1.365% | 0.1051% | 0.1945% | 0.3669% | 0.2383% | 0.1533% | 0.2483% | 0.6822% | 0.2065% | 0.3575% | 1.213% | 0.1806% | 1.958% | 0.2335% | 1.972% | 0.9343% | 0.9294% | 0.1214% | 0.6034% | 0.4502% | 0.5058% | 0.05815% | 1.257% | 0.1665% | 0.08467% | 0.2435% | 1.003% | 1.134% | 1.573% | 0.5499% | 0.8072% | 0.2979% | 1.094% | 1.1% | 0.3142% | 1.023% | 0.3307% | 0.3633% | 0.8873% | 0.3225% | 0.4377% | 0.05423% | 1.195% | 0.2233% | 1.418% | 0.861% | 0.9046% | 0.04806% | 0.3388% | 0.1821% | 0.4588% | 1.355% | 0.1479% | 0.3929% | 0.1337% | 0.7693% | 0.3756% | 0.7888% | 0.7249% | 0.929% | 0.8755% | 1.128% | 0.08152% | 0.267% | 0.1053% | 0.8672% | 0.4169% | 0.09976% | 0.2433% | 0.1933% | -0.3929% | 0.7375% | 1.042% | 2.308% | 0.5583% | 1.441% | 0.2173% | 0.06645% | 1.555% | 0.07357% | 1.592% | 0.2796% | 0.0386% | 0.8079% | 0.9309% | 0.2584% | 0.7828% | 0.1203% | 0.4864% | 0.2585% | 1.359% | 0.3508% | 0.3762% | 0.2918% | 0.1087% | 0.51% | 0.0632% | 0.7733% | 1.08% | 0.7063% | 0.5159% | 1.501% | 0.8243% | 1.26% | 0.2213% | 0.321% | 0.2435% | 0.9027% | 0.787% | 0.1047% | 0.1564% | 1.816% | 0.6028% | 0.9823% | 0.4972% | 0.5851% | 0.564% | 0.8811% | 0.2036% | 0.8774% | 1.198% | 2.029% | 0.1091% | 0.4381% | 0.4914% | 1.287% | 0.3674% | 0.05824% | 0.04357% | 0.9196% | 0.7023% | 0.5915% | 0.1668% | 0.1947% | 1.799% | 0.4545% | 0.2244% | 0.3506% | 0.7637% | 0.1722% | 1.131% | 0.2195% | 0.2021% | 1.307% | 0.1514% | 0.443% | 0.07492% | 1.135% | 0.9894% | 1.911% | 0.5886% | 0.6854% | 0.5039% | 0.1809% | 0.7949% | 0.8291% | 0.3988% | 0.1321% | 0.5362% | 0.5618% | 0.7368% | 0.4524% | 0.1409% | 0.7904% | 1.548% | 0.6347% | 0.05654% | 0.06168% | 0.3134% | 0.1793% | 0.09047% | 0.2613% | 1.772% | 0.2878% | 0.1373% | 1.056% | 1.043% | 0.4164% | 0.07861% | 0.7834% | 1.022% | 0.2056% | 0.07698% | 0.428% | 0.343% | 0.7133% | 0.2378% | 0.932% | 1.268% | 0.3297% | 1.399% | 0.8172% | 0.5883% | 1.317% | 0.8751% | 0.6159% | 0.3332% | 1.434% | 0.2742% | 0.07975% | 2.27% | 0.3655% | 0.1698% | 0.9592% | 0.08187% | 0.9351% | 0.5324% | 0.6951% | 0.436% | 0.2967% | 0.09351% | 1.072% | 0.953% | 0.9551% | 0.3237% | 0.3829% | 0.4993% | 0.6686% | 0.1045% | 1.211% | 0.9556% | 0.2878% | 1.081% | 0.3855% | 0.1844% | 0.3124% | 1.419% | 0.437% | 0.702% | 0.3915% | 1.697% | 0.4756% | 0.01566% | 0.315% | 0.5204% | 0.5385% | 0.7335% | 0.248% | 0.6775% | 1.581% | 0.0784% | 0.7077% | 0.6139% | 2.39% | 0.2696% | 1.546% | 0.09894% | 0.7983% | 0.464% | 1.855% | 0.1836% | 0.7582% | 1.468% | 0.636% | 0.5301% | 1.293% | 0.3093% | 0.3926% | 0.9634% | 2.046% | 0.6837% | 0.8647% | 0.671% | 0.7932% | 0.6104% | 0.2797% | 0.1826% | 0.2688% | 0.3789% | 0.319% | 0.2068% | 0.4273% | 1.419% | 0.06509% | 1.629% | 0.5908% | 0.9632% | 0.9459% | 0.4355% | 0.2622% | 0.08394% | 0.4284% | 0.4202% | 1.175% | 0.3184% | 0.7812% | 0.7039% | 0.7771% | 0.7745% | 0.2033% | 0.3413% | 0.5158% | 0.8323% | 1.326% | 0.4717% | 2.373% | 0.225% | 1.622% | 0.881% | 1.326% | 0.3338% | 0.8511% | 0.6497% | 0.8641% | 0.6486% | 0.4235% | 0.2778% | 0 | 3.013% | 1.486% | 0% | 3.013% | 0% | 0% | 3.013% | 3.013% | 0%
0.9606% | 0.7685% | 0.2656% | 1.902% | 3.26% | 2030 |  | 0.8038% | 0.7475% | 1.246% | 1.101% | 1.197% | 0.6245% | 0.6196% | 0.6283% | 1.917% | 0.8606% | 0.7947% | 0.2714% | 0.584% | 0.5946% | 2.821% | 0.6407% | 0.7079% | 0.3346% | 1.503% | 0.5477% | 2.407% | 0.2941% | 0.9842% | 1.44% | 0.4256% | 2.101% | 1.723% | 1.423% | 0.3698% | 0.2637% | 0.8645% | 0.9171% | 0.3166% | 0.6033% | 1.149% | 0.7457% | 0.4654% | 0.4889% | 0.2741% | 1.647% | 0.769% | 0.6926% | 0.8402% | 2.061% | 1.574% | 0.2652% | 0.6027% | 1.748% | 0.363% | 1.316% | 1.446% | 1.842% | 1.424% | 0.1831% | 0.2511% | 0.4181% | 1.56% | 0.4863% | 0.7511% | 0.2961% | 0.8187% | 0.8368% | 1.705% | 0.6934% | 0.02182% | 0.9965% | 1.292% | 1.247% | 1.609% | 1.427% | 1.09% | 0.5584% | 1.48% | 0.8432% | 0.5436% | 0.7219% | 1.419% | 1.665% | 1.345% | 0.4644% | 0.8884% | 1.06% | 0.4267% | 1.271% | 0.4887% | 1.112% | 0.1126% | 0.7302% | 0.7332% | 0.2459% | 0.2351% | 1.72% | 1.68% | 0.7679% | 0.5738% | 0.4762% | 0.1273% | 0.6362% | 0.7424% | 0.4317% | 0.7242% | 0.3923% | 1.902% | 0.2363% | 0.7532% | 0.6317% | 0.992% | 0.6103% | 0.3459% | 2.163% | 1.46% | 1.736% | 0.7779% | 1.066% | 0.2897% | 2.716% | 0.5058% | 0.374% | 0.4022% | 1.317% | 2.802% | 1.875% | 0.6829% | 0.4509% | 2.081% | 0.5828% | 1.814% | 0.2822% | 0.5588% | 2.77% | 0.6449% | 2.505% | 0.649% | 0.1267% | 2.381% | 0.6731% | 0.9549% | 2.067% | 0.2825% | 0.8175% | 0.4423% | 1.149% | 1.214% | 1.109% | 0.9151% | 0.4129% | 0.8383% | 0.4553% | 0.6966% | 0.6639% | 1.104% | 2.581% | 0.652% | 0.4152% | 0.3985% | 1.026% | 1.331% | 1.123% | 0.4888% | 0.2768% | 0.535% | 0.4463% | 2.473% | 1.237% | 0.2596% | 0.6449% | 2.771% | 2.52% | 1.376% | 0.9528% | 1.241% | 0.2357% | 1.259% | 0.5488% | 0.2127% | 1.1% | 1.14% | 1.431% | 0.7332% | 0.02547% | 0.5586% | 0.8016% | 1.217% | 0.3311% | 1.399% | 1.623% | 0.3203% | 0.3975% | 0.7164% | 0.19% | 0.5037% | 0.3593% | 0.2546% | 1.9% | 0.2035% | 0.3156% | 0.6027% | 0.4696% | 0.2963% | 0.403% | 1.015% | 0.3993% | 0.5802% | 1.802% | 0.3494% | 2.669% | 0.4516% | 2.689% | 1.388% | 1.394% | 0.2347% | 0.823% | 0.7355% | 0.7514% | 0.1759% | 1.75% | 0.322% | 0.256% | 0.4709% | 1.396% | 1.578% | 2.188% | 0.8923% | 1.123% | 0.4835% | 1.626% | 1.634% | 0.6093% | 1.424% | 0.6393% | 0.7026% | 1.24% | 0.6236% | 0.5999% | 0.1638% | 1.788% | 0.3336% | 1.973% | 1.205% | 1.266% | 0.0933% | 0.5497% | 0.3521% | 0.7482% | 1.863% | 0.2859% | 0.6376% | 0.2585% | 1.147% | 0.514% | 1.105% | 0.9886% | 1.388% | 1.234% | 1.584% | 0.2487% | 0.5239% | 0.2036% | 1.288% | 0.5803% | 0.3031% | 0.4705% | 0.2898% | -0.4966% | 1.032% | 1.579% | 3.158% | 0.9059% | 1.964% | 0.4215% | 0.1285% | 2.152% | 0.2223% | 2.172% | 0.5407% | 0.1166% | 1.211% | 1.322% | 0.5032% | 1.163% | 0.2329% | 0.7974% | 0.4997% | 2.018% | 0.5709% | 0.7349% | 0.477% | 0.2102% | 0.7576% | 0.1911% | 1.158% | 1.503% | 1.158% | 0.8373% | 2.048% | 1.147% | 1.761% | 0.431% | 0.6207% | 0.4708% | 1.256% | 1.277% | 0.3186% | 0.3028% | 2.528% | 0.895% | 1.354% | 0.692% | 0.9537% | 0.8379% | 1.226% | 0.395% | 1.308% | 1.667% | 2.77% | 0.3297% | 0.653% | 0.7985% | 1.792% | 0.5499% | 0.176% | 0.1316% | 1.286% | 1.155% | 0.8271% | 0.2714% | 0.3771% | 2.453% | 0.6752% | 0.4339% | 0.569% | 1.244% | 0.3331% | 1.68% | 0.3575% | 0.3913% | 1.818% | 0.2926% | 0.6581% | 0.2264% | 1.58% | 1.39% | 2.631% | 0.9551% | 1.018% | 0.8176% | 0.3499% | 1.181% | 1.154% | 0.6471% | 0.2559% | 0.7965% | 0.8391% | 1.196% | 0.7347% | 0.2725% | 1.113% | 2.11% | 0.9497% | 0.1713% | 0.1863% | 0.6111% | 0.2929% | 0.1749% | 0.5053% | 2.465% | 0.4671% | 0.2656% | 1.469% | 1.451% | 0.6758% | 0.2375% | 1.271% | 1.519% | 0.4001% | 0.2326% | 0.6945% | 0.5567% | 0.9987% | 0.4599% | 1.385% | 1.768% | 0.5349% | 1.963% | 1.137% | 0.9611% | 1.861% | 1.221% | 0.915% | 0.5406% | 1.956% | 0.4457% | 0.2409% | 3.095% | 0.7115% | 0.3282% | 1.335% | 0.249% | 1.301% | 0.7991% | 1.128% | 0.5946% | 0.5739% | 0.2837% | 1.493% | 1.416% | 1.419% | 0.6259% | 0.6251% | 0.7029% | 0.9933% | 0.1552% | 1.701% | 1.333% | 0.5641% | 1.609% | 0.6255% | 0.359% | 0.6071% | 1.935% | 0.7111% | 1.051% | 0.6376% | 2.317% | 0.779% | 0.0473% | 0.6091% | 0.7097% | 0.8738% | 1.021% | 0.4796% | 0.948% | 2.173% | 0.2386% | 0.9849% | 0.9157% | 3.26% | 0.5213% | 2.177% | 0.2989% | 1.114% | 0.6898% | 2.538% | 0.2978% | 1.056% | 2.042% | 1.032% | 0.8687% | 1.775% | 0.5019% | 0.5353% | 1.431% | 2.79% | 1.027% | 1.285% | 1.089% | 1.178% | 0.9069% | 0.5456% | 0.3531% | 0.4386% | 0.7327% | 0.5177% | 0.4029% | 0.7049% | 1.99% | 0.1984% | 2.267% | 0.8778% | 1.319% | 1.405% | 0.7067% | 0.4285% | 0.1623% | 0.704% | 0.6819% | 1.651% | 0.5184% | 1.162% | 1.046% | 1.265% | 1.081% | 0.393% | 0.507% | 0.837% | 1.236% | 1.986% | 0.7662% | 3.241% | 0.3686% | 2.226% | 1.226% | 1.969% | 0.4959% | 1.194% | 0.9652% | 1.288% | 1.053% | 0.6872% | 0.5371% | 0 | 4.222% | 2.21% | 0% | 4.022% | 0% | 0% | 4.222% | 4.222% | 0%
1.359% | 1.136% | 0.458% | 2.57% | 4.264% | 2031 |  | 1.119% | 1.118% | 1.734% | 1.533% | 1.632% | 1.021% | 1.005% | 1.02% | 2.614% | 1.285% | 1.181% | 0.3776% | 0.9478% | 0.837% | 3.69% | 1.046% | 1.149% | 0.5462% | 2.092% | 0.7621% | 3.148% | 0.4773% | 1.37% | 1.965% | 0.6368% | 2.755% | 2.353% | 1.941% | 0.7273% | 0.3602% | 1.306% | 1.205% | 0.5145% | 0.9063% | 1.599% | 1.112% | 0.7566% | 0.7933% | 0.53% | 2.155% | 1.073% | 1.029% | 1.248% | 2.697% | 2.203% | 0.4304% | 0.8388% | 2.384% | 0.5906% | 1.798% | 2.012% | 2.513% | 1.942% | 0.354% | 0.4075% | 0.6846% | 2.041% | 0.7954% | 1.05% | 0.44% | 1.15% | 1.243% | 2.231% | 1.13% | 0.03541% | 1.48% | 1.798% | 1.735% | 2.195% | 1.947% | 1.628% | 0.8296% | 1.935% | 1.173% | 0.7564% | 1.009% | 1.989% | 2.277% | 1.835% | 0.758% | 1.32% | 1.454% | 0.6924% | 1.769% | 0.7264% | 1.559% | 0.1675% | 0.9958% | 1.003% | 0.3993% | 0.4591% | 2.368% | 2.291% | 1.141% | 0.784% | 0.6494% | 0.2461% | 0.9561% | 1.014% | 0.7006% | 1.183% | 0.6366% | 2.599% | 0.3873% | 1.051% | 1.035% | 1.385% | 0.9066% | 0.5614% | 2.959% | 2.032% | 2.367% | 1.09% | 1.484% | 0.4703% | 3.553% | 0.7068% | 0.6068% | 0.7795% | 1.843% | 3.849% | 2.461% | 1.015% | 0.7352% | 2.837% | 0.8658% | 2.386% | 0.458% | 0.8342% | 3.869% | 1.059% | 3.276% | 0.9643% | 0.2451% | 3.246% | 0.9484% | 1.311% | 2.709% | 0.5496% | 1.227% | 0.7177% | 1.598% | 1.656% | 1.544% | 1.197% | 0.67% | 1.169% | 0.7389% | 1.043% | 0.912% | 1.506% | 3.376% | 1.059% | 0.6754% | 0.5567% | 1.403% | 1.815% | 1.563% | 0.7932% | 0.5352% | 0.7985% | 0.6211% | 3.234% | 1.731% | 0.4217% | 1.046% | 3.789% | 3.307% | 1.876% | 1.299% | 1.738% | 0.4557% | 1.769% | 0.8162% | 0.3452% | 1.5% | 1.555% | 1.967% | 1.042% | 0.04924% | 0.9065% | 1.119% | 1.711% | 0.5385% | 1.908% | 2.143% | 0.6194% | 0.6451% | 1.069% | 0.2823% | 0.7482% | 0.47% | 0.4932% | 2.593% | 0.3308% | 0.4688% | 0.9058% | 0.7748% | 0.4809% | 0.5987% | 1.414% | 0.648% | 0.862% | 2.508% | 0.5671% | 3.492% | 0.7328% | 3.518% | 1.932% | 1.96% | 0.3809% | 1.077% | 1.1% | 1.046% | 0.3408% | 2.387% | 0.5226% | 0.4952% | 0.7643% | 1.903% | 2.152% | 2.984% | 1.326% | 1.532% | 0.7182% | 2.263% | 2.275% | 0.9917% | 1.942% | 1.037% | 1.14% | 1.697% | 1.012% | 0.7889% | 0.3167% | 2.508% | 0.4668% | 2.69% | 1.651% | 1.734% | 0.152% | 0.8166% | 0.5713% | 1.117% | 2.462% | 0.464% | 0.9473% | 0.4194% | 1.601% | 0.6742% | 1.516% | 1.293% | 1.942% | 1.701% | 2.177% | 0.4861% | 0.8636% | 0.3304% | 1.792% | 0.7914% | 0.5898% | 0.7637% | 0.4063% | -0.5942% | 1.413% | 2.235% | 4.143% | 1.346% | 2.57% | 0.6861% | 0.2085% | 2.863% | 0.4298% | 2.841% | 0.8774% | 0.2254% | 1.701% | 1.833% | 0.8227% | 1.618% | 0.3782% | 1.197% | 0.811% | 2.809% | 0.85% | 1.203% | 0.7128% | 0.3411% | 1.054% | 0.37% | 1.624% | 2.05% | 1.737% | 1.244% | 2.679% | 1.565% | 2.41% | 0.7045% | 1.007% | 0.7641% | 1.713% | 1.897% | 0.6215% | 0.492% | 3.448% | 1.245% | 1.791% | 0.9438% | 1.423% | 1.166% | 1.672% | 0.6431% | 1.824% | 2.274% | 3.627% | 0.6376% | 0.912% | 1.188% | 2.445% | 0.7705% | 0.3405% | 0.2546% | 1.761% | 1.74% | 1.133% | 0.4042% | 0.6129% | 3.209% | 0.9397% | 0.7041% | 0.8453% | 1.856% | 0.5407% | 2.337% | 0.533% | 0.6355% | 2.48% | 0.4747% | 0.9158% | 0.4377% | 2.155% | 1.909% | 3.477% | 1.419% | 1.417% | 1.215% | 0.5678% | 1.643% | 1.574% | 0.9613% | 0.416% | 1.108% | 1.174% | 1.776% | 1.092% | 0.4422% | 1.534% | 2.76% | 1.332% | 0.3324% | 0.3603% | 1% | 0.438% | 0.2839% | 0.82% | 3.362% | 0.694% | 0.4309% | 2.004% | 1.978% | 1.004% | 0.4592% | 1.889% | 2.114% | 0.6528% | 0.4497% | 1.032% | 0.827% | 1.369% | 0.7463% | 1.929% | 2.416% | 0.7946% | 2.698% | 1.551% | 1.437% | 2.575% | 1.669% | 1.273% | 0.8031% | 2.558% | 0.663% | 0.4659% | 4.049% | 1.163% | 0.5326% | 1.821% | 0.4853% | 1.775% | 1.123% | 1.676% | 0.7779% | 0.9315% | 0.5512% | 2.038% | 1.97% | 1.975% | 1.016% | 0.934% | 0.968% | 1.382% | 0.216% | 2.338% | 1.822% | 0.9285% | 2.242% | 0.9293% | 0.5866% | 0.9902% | 2.532% | 1.059% | 1.473% | 0.9504% | 3.035% | 1.168% | 0.09145% | 0.9885% | 0.9284% | 1.298% | 1.392% | 0.7783% | 1.299% | 2.864% | 0.4651% | 1.343% | 1.28% | 4.264% | 0.846% | 3% | 0.5779% | 1.522% | 0.9608% | 3.332% | 0.4425% | 1.44% | 2.785% | 1.534% | 1.301% | 2.341% | 0.7456% | 0.7003% | 1.992% | 3.649% | 1.445% | 1.788% | 1.617% | 1.639% | 1.262% | 0.8936% | 0.5731% | 0.655% | 1.189% | 0.7691% | 0.6578% | 1.065% | 2.732% | 0.3876% | 3.091% | 1.222% | 1.733% | 1.955% | 1.05% | 0.641% | 0.2634% | 1.057% | 1.013% | 2.271% | 0.7726% | 1.62% | 1.455% | 1.885% | 1.479% | 0.6377% | 0.7055% | 1.244% | 1.721% | 2.786% | 1.139% | 4.249% | 0.5529% | 2.93% | 1.671% | 2.741% | 0.69% | 1.64% | 1.343% | 1.797% | 1.564% | 1.021% | 0.8716% | 0 | 5.435% | 3.137% | 0% | 5.035% | 0% | 0% | 5.435% | 5.435% | 0%
1.842% | 1.578% | 0.6893% | 3.395% | 5.405% | 2032 |  | 1.526% | 1.566% | 2.365% | 2.091% | 2.135% | 1.529% | 1.493% | 1.515% | 3.42% | 1.797% | 1.643% | 0.5148% | 1.408% | 1.153% | 4.676% | 1.562% | 1.707% | 0.816% | 2.853% | 1.039% | 3.989% | 0.7091% | 1.868% | 2.573% | 0.8919% | 3.501% | 3.083% | 2.54% | 1.202% | 0.4719% | 1.852% | 1.534% | 0.7653% | 1.276% | 2.18% | 1.554% | 1.126% | 1.179% | 0.8601% | 2.731% | 1.467% | 1.432% | 1.737% | 3.418% | 3.018% | 0.6394% | 1.144% | 3.119% | 0.8796% | 2.356% | 2.744% | 3.287% | 2.542% | 0.5744% | 0.6055% | 1.025% | 2.587% | 1.191% | 1.437% | 0.6123% | 1.583% | 1.73% | 2.827% | 1.685% | 0.05261% | 2.06% | 2.452% | 2.367% | 2.871% | 2.547% | 2.279% | 1.154% | 2.452% | 1.6% | 1.032% | 1.38% | 2.73% | 2.987% | 2.4% | 1.133% | 1.837% | 1.913% | 1.029% | 2.413% | 1.011% | 2.139% | 0.2336% | 1.303% | 1.315% | 0.5938% | 0.7527% | 3.126% | 2.997% | 1.588% | 1.027% | 0.8495% | 0.3993% | 1.347% | 1.329% | 1.041% | 1.768% | 0.9458% | 3.406% | 0.5812% | 1.436% | 1.551% | 1.893% | 1.262% | 0.834% | 3.885% | 2.771% | 3.096% | 1.496% | 2.023% | 0.699% | 4.503% | 0.9675% | 0.9015% | 1.268% | 2.524% | 5.077% | 3.13% | 1.412% | 1.097% | 3.712% | 1.205% | 3.042% | 0.6804% | 1.167% | 5.177% | 1.593% | 4.152% | 1.342% | 0.3979% | 4.246% | 1.307% | 1.727% | 3.44% | 0.8977% | 1.727% | 1.066% | 2.18% | 2.166% | 2.105% | 1.517% | 0.9954% | 1.598% | 1.098% | 1.462% | 1.203% | 1.971% | 4.279% | 1.574% | 1.006% | 0.7618% | 1.841% | 2.375% | 2.132% | 1.178% | 0.8685% | 1.117% | 0.8471% | 4.099% | 2.372% | 0.627% | 1.555% | 4.97% | 4.205% | 2.454% | 1.7% | 2.384% | 0.7396% | 2.433% | 1.137% | 0.5128% | 1.962% | 2.034% | 2.591% | 1.447% | 0.07991% | 1.347% | 1.53% | 2.353% | 0.8016% | 2.496% | 2.743% | 1.005% | 0.9583% | 1.495% | 0.3928% | 1.041% | 0.5957% | 0.8017% | 3.393% | 0.4921% | 0.6524% | 1.275% | 1.17% | 0.7144% | 0.8332% | 1.931% | 0.9627% | 1.2% | 3.421% | 0.8428% | 4.425% | 1.089% | 4.458% | 2.634% | 2.697% | 0.5658% | 1.365% | 1.541% | 1.426% | 0.5539% | 3.123% | 0.7763% | 0.8042% | 1.135% | 2.49% | 2.815% | 3.903% | 1.845% | 2.004% | 0.9995% | 3.087% | 3.102% | 1.478% | 2.541% | 1.541% | 1.695% | 2.228% | 1.503% | 1.006% | 0.5139% | 3.443% | 0.6398% | 3.52% | 2.172% | 2.28% | 0.2267% | 1.136% | 0.8487% | 1.562% | 3.153% | 0.6893% | 1.318% | 0.623% | 2.19% | 0.8565% | 1.997% | 1.639% | 2.661% | 2.254% | 2.867% | 0.798% | 1.304% | 0.4909% | 2.444% | 1.035% | 0.9633% | 1.135% | 0.5575% | -0.7677% | 1.857% | 3.092% | 5.266% | 1.873% | 3.257% | 1.022% | 0.3098% | 3.697% | 0.6975% | 3.601% | 1.303% | 0.3657% | 2.34% | 2.434% | 1.231% | 2.207% | 0.5625% | 1.684% | 1.205% | 3.831% | 1.185% | 1.802% | 0.9971% | 0.5067% | 1.438% | 0.6012% | 2.23% | 2.681% | 2.443% | 1.731% | 3.395% | 2.047% | 3.165% | 1.054% | 1.496% | 1.135% | 2.24% | 2.641% | 1.018% | 0.7319% | 4.511% | 1.697% | 2.299% | 1.235% | 1.989% | 1.59% | 2.187% | 0.9584% | 2.493% | 2.975% | 4.602% | 1.035% | 1.248% | 1.655% | 3.201% | 1.057% | 0.5529% | 0.4131% | 2.314% | 2.458% | 1.489% | 0.5639% | 0.9116% | 4.068% | 1.282% | 1.046% | 1.176% | 2.594% | 0.8036% | 3.188% | 0.7443% | 0.9451% | 3.245% | 0.705% | 1.249% | 0.7103% | 2.819% | 2.514% | 4.456% | 1.975% | 1.933% | 1.69% | 0.8435% | 2.241% | 2.059% | 1.338% | 0.6191% | 1.511% | 1.609% | 2.472% | 1.522% | 0.6569% | 2.027% | 3.498% | 1.829% | 0.5412% | 0.5848% | 1.499% | 0.6138% | 0.4217% | 1.218% | 4.398% | 0.9658% | 0.6402% | 2.622% | 2.588% | 1.397% | 0.7453% | 2.628% | 2.883% | 0.9745% | 0.7298% | 1.436% | 1.151% | 1.802% | 1.109% | 2.632% | 3.167% | 1.106% | 3.559% | 2.029% | 2.014% | 3.425% | 2.189% | 1.737% | 1.118% | 3.242% | 0.9237% | 0.756% | 5.132% | 1.739% | 0.7913% | 2.382% | 0.7939% | 2.322% | 1.544% | 2.332% | 0.986% | 1.384% | 0.8987% | 2.669% | 2.686% | 2.693% | 1.509% | 1.308% | 1.278% | 1.885% | 0.2945% | 3.081% | 2.389% | 1.4% | 3.062% | 1.293% | 0.8775% | 1.479% | 3.209% | 1.478% | 2.023% | 1.327% | 3.85% | 1.642% | 0.1484% | 1.468% | 1.177% | 1.806% | 1.821% | 1.156% | 1.708% | 3.658% | 0.7611% | 1.757% | 1.752% | 5.405% | 1.257% | 3.967% | 0.9378% | 1.995% | 1.311% | 4.237% | 0.6157% | 1.885% | 3.642% | 2.136% | 1.823% | 2.991% | 1.038% | 0.8874% | 2.716% | 4.625% | 1.991% | 2.438% | 2.251% | 2.236% | 1.721% | 1.34% | 0.8514% | 0.9165% | 1.766% | 1.07% | 0.9827% | 1.51% | 3.6% | 0.6356% | 4.043% | 1.666% | 2.206% | 2.667% | 1.461% | 0.8985% | 0.3913% | 1.484% | 1.41% | 2.999% | 1.079% | 2.213% | 1.985% | 2.631% | 1.941% | 0.9473% | 0.9622% | 1.731% | 2.347% | 3.828% | 1.587% | 5.395% | 0.7773% | 3.739% | 2.186% | 3.738% | 0.941% | 2.162% | 1.832% | 2.457% | 2.177% | 1.421% | 1.295% | 0 | 6.651% | 4.266% | 0% | 6.05% | 0% | 0% | 6.651% | 6.651% | 0%
2.415% | 2.145% | 0.9593% | 4.225% | 6.71% | 2033 |  | 1.996% | 2.149% | 3.094% | 2.735% | 2.705% | 2.145% | 2.078% | 2.108% | 4.334% | 2.463% | 2.241% | 0.6733% | 1.96% | 1.524% | 5.779% | 2.187% | 2.375% | 1.142% | 3.733% | 1.36% | 4.931% | 0.9868% | 2.444% | 3.264% | 1.223% | 4.339% | 3.915% | 3.219% | 1.82% | 0.5991% | 2.571% | 1.905% | 1.066% | 1.76% | 2.852% | 2.127% | 1.57% | 1.64% | 1.278% | 3.376% | 1.924% | 1.953% | 2.369% | 4.225% | 3.967% | 0.8899% | 1.497% | 3.953% | 1.227% | 2.991% | 3.59% | 4.166% | 3.222% | 0.8534% | 0.8426% | 1.439% | 3.198% | 1.671% | 1.887% | 0.8351% | 2.092% | 2.36% | 3.494% | 2.355% | 0.07321% | 2.81% | 3.208% | 3.097% | 3.639% | 3.227% | 3.123% | 1.574% | 3.031% | 2.094% | 1.349% | 1.811% | 3.596% | 3.797% | 3.042% | 1.586% | 2.505% | 2.439% | 1.432% | 3.157% | 1.38% | 2.818% | 0.319% | 1.651% | 1.671% | 0.8271% | 1.13% | 3.997% | 3.798% | 2.165% | 1.304% | 1.077% | 0.5932% | 1.858% | 1.688% | 1.449% | 2.477% | 1.316% | 4.326% | 0.8176% | 1.882% | 2.18% | 2.484% | 1.721% | 1.161% | 4.942% | 3.626% | 3.924% | 1.971% | 2.647% | 0.9732% | 5.567% | 1.271% | 1.255% | 1.888% | 3.319% | 6.491% | 3.883% | 1.926% | 1.534% | 4.704% | 1.643% | 3.781% | 0.9468% | 1.598% | 6.71% | 2.247% | 5.132% | 1.831% | 0.5915% | 5.379% | 1.73% | 2.205% | 4.26% | 1.342% | 2.379% | 1.484% | 2.852% | 2.744% | 2.754% | 1.876% | 1.385% | 2.095% | 1.528% | 2.008% | 1.538% | 2.498% | 5.289% | 2.192% | 1.402% | 1% | 2.34% | 3.01% | 2.79% | 1.64% | 1.29% | 1.53% | 1.108% | 5.066% | 3.119% | 0.8734% | 2.164% | 6.316% | 5.213% | 3.11% | 2.155% | 3.137% | 1.099% | 3.209% | 1.552% | 0.7137% | 2.486% | 2.578% | 3.306% | 1.933% | 0.1187% | 1.874% | 2.006% | 3.103% | 1.118% | 3.164% | 3.425% | 1.494% | 1.334% | 2.048% | 0.5358% | 1.42% | 0.7363% | 1.193% | 4.303% | 0.6858% | 0.8896% | 1.758% | 1.655% | 0.9943% | 1.136% | 2.53% | 1.34% | 1.636% | 4.475% | 1.173% | 5.469% | 1.515% | 5.51% | 3.446% | 3.565% | 0.7875% | 1.687% | 2.115% | 1.865% | 0.8243% | 3.96% | 1.08% | 1.195% | 1.58% | 3.155% | 3.568% | 4.947% | 2.516% | 2.54% | 1.363% | 4.04% | 4.058% | 2.062% | 3.22% | 2.145% | 2.359% | 2.835% | 2.092% | 1.25% | 0.7633% | 4.537% | 0.8415% | 4.461% | 2.768% | 2.903% | 0.3168% | 1.55% | 1.181% | 2.14% | 3.941% | 0.9593% | 1.798% | 0.8671% | 2.874% | 1.061% | 2.548% | 2.026% | 3.497% | 2.896% | 3.656% | 1.199% | 1.847% | 0.6831% | 3.197% | 1.312% | 1.44% | 1.579% | 0.7336% | -0.8858% | 2.364% | 4.103% | 6.528% | 2.554% | 4.025% | 1.427% | 0.4311% | 4.665% | 1.036% | 4.451% | 1.814% | 0.5432% | 3.089% | 3.13% | 1.727% | 2.888% | 0.7835% | 2.319% | 1.677% | 5.011% | 1.619% | 2.529% | 1.366% | 0.7051% | 1.881% | 0.8943% | 2.94% | 3.398% | 3.364% | 2.361% | 4.197% | 2.594% | 4.026% | 1.478% | 2.082% | 1.58% | 2.839% | 3.602% | 1.525% | 1.02% | 5.717% | 2.22% | 2.881% | 1.565% | 2.724% | 2.08% | 2.772% | 1.338% | 3.268% | 3.77% | 5.694% | 1.537% | 1.637% | 2.26% | 4.059% | 1.391% | 0.8217% | 0.6138% | 2.946% | 3.4% | 1.896% | 0.7706% | 1.27% | 5.028% | 1.677% | 1.456% | 1.604% | 3.551% | 1.119% | 4.17% | 1.018% | 1.317% | 4.113% | 0.9809% | 1.634% | 1.055% | 3.573% | 3.206% | 5.576% | 2.693% | 2.529% | 2.305% | 1.174% | 2.932% | 2.609% | 1.825% | 0.8631% | 1.977% | 2.116% | 3.372% | 2.077% | 0.9142% | 2.595% | 4.324% | 2.41% | 0.8066% | 0.8688% | 2.105% | 0.8423% | 0.5869% | 1.695% | 5.573% | 1.317% | 0.8909% | 3.323% | 3.28% | 1.905% | 1.107% | 3.584% | 3.772% | 1.363% | 1.084% | 1.958% | 1.57% | 2.298% | 1.543% | 3.445% | 4.021% | 1.508% | 4.552% | 2.572% | 2.764% | 4.421% | 2.781% | 2.272% | 1.524% | 4.008% | 1.261% | 1.123% | 6.344% | 2.437% | 1.101% | 3.019% | 1.189% | 2.943% | 2.037% | 3.181% | 1.219% | 1.927% | 1.341% | 3.386% | 3.514% | 3.523% | 2.1% | 1.793% | 1.636% | 2.467% | 0.3853% | 3.935% | 3.035% | 1.979% | 4.012% | 1.764% | 1.23% | 2.068% | 3.967% | 2.02% | 2.667% | 1.815% | 4.764% | 2.259% | 0.2205% | 2.044% | 1.455% | 2.463% | 2.308% | 1.609% | 2.177% | 4.557% | 1.14% | 2.227% | 2.301% | 6.681% | 1.749% | 5.086% | 1.393% | 2.534% | 1.717% | 5.254% | 0.8397% | 2.39% | 4.615% | 2.914% | 2.502% | 3.731% | 1.415% | 1.097% | 3.554% | 5.717% | 2.636% | 3.19% | 3.069% | 2.925% | 2.252% | 1.883% | 1.185% | 1.256% | 2.458% | 1.46% | 1.375% | 2.095% | 4.596% | 0.9543% | 5.124% | 2.18% | 2.739% | 3.489% | 1.993% | 1.233% | 0.5446% | 2.04% | 1.923% | 3.839% | 1.475% | 2.899% | 2.597% | 3.597% | 2.468% | 1.318% | 1.259% | 2.36% | 3.07% | 5.05% | 2.167% | 6.683% | 1.07% | 4.656% | 2.771% | 4.89% | 1.231% | 2.764% | 2.397% | 3.224% | 2.969% | 1.937% | 1.802% | 0 | 7.871% | 5.639% | 0% | 7.067% | 0% | 0% | 7.871% | 7.871% | 0%
3.082% | 2.833% | 1.291% | 5.237% | 8.49% | 2034 |  | 2.529% | 2.829% | 3.921% | 3.467% | 3.344% | 2.946% | 2.834% | 2.875% | 5.358% | 3.238% | 2.932% | 0.853% | 2.673% | 1.954% | 7.001% | 2.999% | 3.24% | 1.566% | 4.731% | 1.723% | 5.973% | 1.346% | 3.097% | 4.038% | 1.609% | 5.271% | 4.848% | 3.979% | 2.587% | 0.7418% | 3.433% | 2.319% | 1.456% | 2.33% | 3.614% | 2.793% | 2.144% | 2.237% | 1.778% | 4.09% | 2.444% | 2.555% | 3.099% | 5.119% | 5.05% | 1.214% | 1.897% | 4.886% | 1.677% | 3.703% | 4.55% | 5.15% | 3.985% | 1.188% | 1.149% | 1.977% | 3.875% | 2.296% | 2.401% | 1.093% | 2.68% | 3.087% | 4.233% | 3.224% | 0.09984% | 3.676% | 4.065% | 3.925% | 4.499% | 3.989% | 4.107% | 2.06% | 3.67% | 2.654% | 1.71% | 2.304% | 4.591% | 4.708% | 3.761% | 2.174% | 3.277% | 3.034% | 1.952% | 4.001% | 1.806% | 3.599% | 0.418% | 2.041% | 2.072% | 1.129% | 1.589% | 4.988% | 4.695% | 2.832% | 1.615% | 1.331% | 0.8255% | 2.462% | 2.091% | 1.976% | 3.398% | 1.795% | 5.359% | 1.126% | 2.391% | 3% | 3.158% | 2.251% | 1.583% | 6.133% | 4.595% | 4.851% | 2.516% | 3.354% | 1.328% | 6.744% | 1.617% | 1.711% | 2.634% | 4.229% | 8.099% | 4.721% | 2.519% | 2.101% | 5.815% | 2.149% | 4.607% | 1.291% | 2.101% | 8.49% | 3.102% | 6.217% | 2.396% | 0.8236% | 6.647% | 2.219% | 2.747% | 5.17% | 1.88% | 3.147% | 2.024% | 3.615% | 3.392% | 3.491% | 2.272% | 1.889% | 2.661% | 2.084% | 2.647% | 1.918% | 3.088% | 6.408% | 2.991% | 1.916% | 1.272% | 2.901% | 3.721% | 3.536% | 2.237% | 1.796% | 2.011% | 1.405% | 6.136% | 3.975% | 1.192% | 2.951% | 7.83% | 6.336% | 3.844% | 2.663% | 4.002% | 1.529% | 4.1% | 2.032% | 0.9734% | 3.074% | 3.187% | 4.113% | 2.505% | 0.1652% | 2.556% | 2.55% | 3.965% | 1.527% | 3.911% | 4.192% | 2.079% | 1.819% | 2.692% | 0.7009% | 1.858% | 0.892% | 1.663% | 5.322% | 0.9365% | 1.164% | 2.327% | 2.291% | 1.356% | 1.487% | 3.211% | 1.827% | 2.141% | 5.672% | 1.6% | 6.625% | 2.066% | 6.675% | 4.368% | 4.568% | 1.074% | 2.044% | 2.785% | 2.364% | 1.149% | 4.897% | 1.473% | 1.665% | 2.155% | 3.9% | 4.41% | 6.115% | 3.292% | 3.14% | 1.783% | 5.122% | 5.143% | 2.82% | 3.981% | 2.925% | 3.218% | 3.519% | 2.854% | 1.524% | 1.062% | 5.796% | 1.073% | 5.514% | 3.441% | 3.607% | 0.4337% | 2.028% | 1.611% | 2.814% | 4.833% | 1.308% | 2.352% | 1.182% | 3.655% | 1.288% | 3.173% | 2.455% | 4.453% | 3.632% | 4.548% | 1.69% | 2.561% | 0.9317% | 4.052% | 1.622% | 2.018% | 2.154% | 0.9352% | -1.004% | 2.937% | 5.276% | 7.931% | 3.341% | 4.876% | 1.951% | 0.5879% | 5.781% | 1.442% | 5.392% | 2.474% | 0.7559% | 3.954% | 3.926% | 2.371% | 3.66% | 1.069% | 3.068% | 2.287% | 6.352% | 2.122% | 3.474% | 1.795% | 0.9616% | 2.384% | 1.246% | 3.756% | 4.201% | 4.449% | 3.089% | 5.084% | 3.207% | 4.996% | 2.029% | 2.84% | 2.155% | 3.509% | 4.712% | 2.143% | 1.393% | 7.067% | 2.812% | 3.541% | 1.934% | 3.579% | 2.636% | 3.427% | 1.83% | 4.149% | 4.66% | 6.905% | 2.14% | 2.083% | 2.961% | 5.02% | 1.774% | 1.144% | 0.8542% | 3.658% | 4.519% | 2.355% | 1.011% | 1.734% | 6.092% | 2.125% | 1.986% | 2.099% | 4.664% | 1.526% | 5.285% | 1.336% | 1.797% | 5.084% | 1.337% | 2.071% | 1.469% | 4.417% | 3.987% | 6.843% | 3.523% | 3.205% | 3.016% | 1.601% | 3.716% | 3.225% | 2.387% | 1.179% | 2.505% | 2.697% | 4.411% | 2.719% | 1.247% | 3.241% | 5.237% | 3.08% | 1.126% | 1.209% | 2.895% | 1.109% | 0.8004% | 2.312% | 6.889% | 1.723% | 1.215% | 4.107% | 4.054% | 2.493% | 1.541% | 4.689% | 4.78% | 1.866% | 1.509% | 2.561% | 2.054% | 2.86% | 2.105% | 4.368% | 4.981% | 1.973% | 5.681% | 3.179% | 3.641% | 5.576% | 3.447% | 2.88% | 1.994% | 4.855% | 1.651% | 1.563% | 7.685% | 3.345% | 1.502% | 3.731% | 1.668% | 3.638% | 2.604% | 4.162% | 1.477% | 2.629% | 1.876% | 4.19% | 4.453% | 4.465% | 2.864% | 2.36% | 2.042% | 3.126% | 0.4883% | 4.901% | 3.76% | 2.739% | 5.093% | 2.307% | 1.688% | 2.834% | 4.805% | 2.649% | 3.409% | 2.381% | 5.777% | 2.984% | 0.3068% | 2.787% | 1.762% | 3.222% | 2.853% | 2.194% | 2.708% | 5.564% | 1.601% | 2.753% | 2.928% | 8.094% | 2.386% | 6.365% | 1.939% | 3.14% | 2.178% | 6.387% | 1.099% | 2.955% | 5.704% | 3.813% | 3.294% | 4.563% | 1.851% | 1.329% | 4.504% | 6.926% | 3.384% | 4.043% | 4.015% | 3.706% | 2.854% | 2.591% | 1.616% | 1.652% | 3.352% | 1.91% | 1.885% | 2.797% | 5.724% | 1.343% | 6.333% | 2.762% | 3.333% | 4.422% | 2.607% | 1.625% | 0.7428% | 2.692% | 2.516% | 4.796% | 1.936% | 3.68% | 3.291% | 4.719% | 3.062% | 1.798% | 1.595% | 3.088% | 3.891% | 6.458% | 2.837% | 8.113% | 1.414% | 5.683% | 3.425% | 6.197% | 1.56% | 3.448% | 3.037% | 4.098% | 3.884% | 2.534% | 2.458% | 0 | 9.092% | 7.254% | 0% | 8.087% | 0% | 0% | 9.092% | 9.092% | 0%
3.839% | 3.595% | 1.649% | 6.333% | 10.54% | 2035 |  | 3.127% | 3.61% | 4.846% | 4.285% | 4.051% | 3.885% | 3.708% | 3.762% | 6.491% | 4.126% | 3.716% | 1.054% | 3.497% | 2.443% | 8.341% | 3.946% | 4.239% | 2.06% | 5.848% | 2.13% | 7.116% | 1.761% | 3.828% | 4.897% | 2.052% | 6.299% | 5.884% | 4.821% | 3.6% | 0.9002% | 4.452% | 2.777% | 1.907% | 2.994% | 4.468% | 3.555% | 2.809% | 2.927% | 2.425% | 4.873% | 3.03% | 3.238% | 3.928% | 6.099% | 6.27% | 1.588% | 2.345% | 5.919% | 2.198% | 4.494% | 5.624% | 6.238% | 4.829% | 1.62% | 1.504% | 2.607% | 4.616% | 3.028% | 2.98% | 1.385% | 3.351% | 3.912% | 5.043% | 4.235% | 0.1306% | 4.66% | 5.025% | 4.852% | 5.45% | 4.833% | 5.235% | 2.61% | 4.372% | 3.28% | 2.114% | 2.858% | 5.721% | 5.722% | 4.556% | 2.861% | 4.153% | 3.701% | 2.554% | 4.947% | 2.291% | 4.484% | 0.5307% | 2.472% | 2.517% | 1.478% | 2.189% | 6.1% | 5.688% | 3.59% | 1.96% | 1.612% | 1.126% | 3.164% | 2.538% | 2.585% | 4.475% | 2.348% | 6.506% | 1.489% | 2.963% | 3.964% | 3.915% | 2.853% | 2.071% | 7.459% | 5.68% | 5.876% | 3.135% | 4.145% | 1.738% | 8.035% | 2.008% | 2.238% | 3.599% | 5.257% | 9.91% | 5.646% | 3.193% | 2.762% | 7.044% | 2.724% | 5.522% | 1.689% | 2.676% | 10.54% | 4.115% | 7.406% | 3.037% | 1.124% | 8.05% | 2.778% | 3.356% | 6.17% | 2.58% | 4.039% | 2.648% | 4.469% | 4.108% | 4.316% | 2.707% | 2.471% | 3.297% | 2.726% | 3.382% | 2.347% | 3.741% | 7.634% | 3.915% | 2.512% | 1.579% | 3.525% | 4.508% | 4.371% | 2.926% | 2.449% | 2.561% | 1.736% | 7.311% | 4.942% | 1.561% | 3.861% | 9.513% | 7.572% | 4.656% | 3.226% | 4.981% | 2.085% | 5.11% | 2.578% | 1.273% | 3.723% | 3.861% | 5.014% | 3.174% | 0.2253% | 3.344% | 3.162% | 4.942% | 2.002% | 4.738% | 5.049% | 2.836% | 2.38% | 3.43% | 0.8883% | 2.355% | 1.063% | 2.271% | 6.452% | 1.227% | 1.475% | 2.987% | 3.05% | 1.774% | 1.884% | 3.975% | 2.39% | 2.713% | 7.012% | 2.094% | 7.893% | 2.703% | 7.953% | 5.399% | 5.715% | 1.405% | 2.435% | 3.556% | 2.922% | 1.569% | 5.934% | 1.928% | 2.271% | 2.82% | 4.724% | 5.342% | 7.407% | 4.172% | 3.804% | 2.26% | 6.333% | 6.358% | 3.7% | 4.823% | 3.827% | 4.211% | 4.282% | 3.733% | 1.828% | 1.448% | 7.224% | 1.334% | 6.68% | 4.194% | 4.393% | 0.5695% | 2.57% | 2.107% | 3.585% | 5.833% | 1.712% | 2.981% | 1.547% | 4.533% | 1.538% | 3.874% | 2.925% | 5.532% | 4.471% | 5.543% | 2.331% | 3.415% | 1.219% | 5.009% | 1.965% | 2.768% | 2.819% | 1.163% | -1.122% | 3.575% | 6.622% | 9.477% | 4.235% | 5.81% | 2.56% | 0.7692% | 7.064% | 1.967% | 6.425% | 3.236% | 1.031% | 4.94% | 4.828% | 3.126% | 4.524% | 1.4% | 3.937% | 2.991% | 7.852% | 2.694% | 4.581% | 2.286% | 1.258% | 2.947% | 1.701% | 4.683% | 5.089% | 5.706% | 3.915% | 6.058% | 3.885% | 6.077% | 2.675% | 3.715% | 2.819% | 4.251% | 5.972% | 2.947% | 1.824% | 8.562% | 3.476% | 4.286% | 2.343% | 4.557% | 3.258% | 4.151% | 2.402% | 5.139% | 5.645% | 8.236% | 2.918% | 2.584% | 3.758% | 6.084% | 2.207% | 1.561% | 1.165% | 4.452% | 5.83% | 2.868% | 1.284% | 2.271% | 7.258% | 2.627% | 2.598% | 2.66% | 5.936% | 1.997% | 6.533% | 1.699% | 2.353% | 6.159% | 1.749% | 2.56% | 2.003% | 5.351% | 4.86% | 8.267% | 4.465% | 3.962% | 3.822% | 2.095% | 4.593% | 3.907% | 3.025% | 1.545% | 3.096% | 3.354% | 5.591% | 3.449% | 1.631% | 3.969% | 6.24% | 3.84% | 1.54% | 1.649% | 3.822% | 1.416% | 1.047% | 3.025% | 8.345% | 2.184% | 1.59% | 4.976% | 4.911% | 3.159% | 2.101% | 5.943% | 5.909% | 2.452% | 2.058% | 3.246% | 2.603% | 3.489% | 2.753% | 5.402% | 6.046% | 2.5% | 6.953% | 3.852% | 4.649% | 6.908% | 4.188% | 3.56% | 2.527% | 5.784% | 2.095% | 2.132% | 9.156% | 4.406% | 1.965% | 4.52% | 2.292% | 4.407% | 3.25% | 5.275% | 1.759% | 3.441% | 2.569% | 5.081% | 5.505% | 5.52% | 3.747% | 3.009% | 2.499% | 3.865% | 0.6036% | 5.984% | 4.567% | 3.644% | 6.306% | 2.925% | 2.224% | 3.726% | 5.725% | 3.367% | 4.251% | 3.027% | 6.89% | 3.823% | 0.4184% | 3.646% | 2.099% | 4.084% | 3.456% | 2.871% | 3.301% | 6.684% | 2.201% | 3.336% | 3.636% | 9.643% | 3.121% | 7.811% | 2.644% | 3.814% | 2.694% | 7.635% | 1.392% | 3.582% | 6.909% | 4.834% | 4.203% | 5.491% | 2.346% | 1.583% | 5.568% | 8.252% | 4.241% | 4.998% | 5.089% | 4.581% | 3.529% | 3.423% | 2.114% | 2.105% | 4.386% | 2.42% | 2.479% | 3.626% | 6.989% | 1.851% | 7.672% | 3.415% | 3.99% | 5.466% | 3.304% | 2.075% | 0.9717% | 3.442% | 3.189% | 5.876% | 2.462% | 4.557% | 4.068% | 5.999% | 3.722% | 2.352% | 1.972% | 3.914% | 4.81% | 8.059% | 3.6% | 9.686% | 1.813% | 6.826% | 4.149% | 7.66% | 1.929% | 4.218% | 3.755% | 5.081% | 4.922% | 3.212% | 3.216% | 0 | 10.32% | 9.155% | 0% | 9.109% | 0% | 0% | 10.32% | 10.32% | 0%
4.686% | 4.437% | 2.103% | 7.652% | 12.89% | 2036 |  | 3.788% | 4.495% | 5.871% | 5.192% | 4.826% | 4.966% | 4.699% | 4.768% | 7.733% | 5.129% | 4.593% | 1.276% | 4.432% | 2.997% | 9.799% | 5.032% | 5.372% | 2.627% | 7.084% | 2.58% | 8.36% | 2.232% | 4.638% | 5.84% | 2.552% | 7.422% | 7.024% | 5.744% | 4.822% | 1.074% | 5.648% | 3.28% | 2.42% | 3.755% | 5.412% | 4.413% | 3.566% | 3.709% | 3.173% | 5.725% | 3.68% | 4.003% | 4.856% | 7.166% | 7.631% | 2.012% | 2.841% | 7.053% | 2.793% | 5.364% | 6.813% | 7.433% | 5.755% | 2.119% | 1.906% | 3.333% | 5.424% | 3.872% | 3.625% | 1.712% | 4.111% | 4.836% | 5.925% | 5.39% | 0.1655% | 5.76% | 6.088% | 5.878% | 6.493% | 5.758% | 6.511% | 3.227% | 5.135% | 3.974% | 2.561% | 3.475% | 6.989% | 6.841% | 5.428% | 3.649% | 5.134% | 4.441% | 3.237% | 5.993% | 2.833% | 5.477% | 0.6571% | 2.945% | 3.007% | 1.875% | 2.896% | 7.341% | 6.777% | 4.437% | 2.339% | 1.921% | 1.473% | 3.971% | 3.03% | 3.276% | 5.711% | 2.976% | 7.768% | 1.91% | 3.598% | 5.078% | 4.759% | 3.526% | 2.624% | 8.924% | 6.881% | 7.001% | 3.829% | 5.021% | 2.203% | 9.441% | 2.443% | 2.837% | 4.72% | 6.406% | 11.93% | 6.659% | 3.947% | 3.517% | 8.392% | 3.367% | 6.527% | 2.141% | 3.326% | 12.89% | 5.296% | 8.701% | 3.754% | 1.471% | 9.588% | 3.412% | 4.035% | 7.261% | 3.397% | 5.06% | 3.356% | 5.414% | 4.894% | 5.228% | 3.181% | 3.132% | 4.004% | 3.455% | 4.218% | 2.825% | 4.457% | 8.97% | 4.965% | 3.191% | 1.921% | 4.213% | 5.371% | 5.295% | 3.709% | 3.204% | 3.183% | 2.103% | 8.589% | 6.024% | 1.98% | 4.894% | 11.37% | 8.925% | 5.547% | 3.844% | 6.077% | 2.728% | 6.242% | 3.19% | 1.614% | 4.436% | 4.6% | 6.013% | 3.952% | 0.2948% | 4.238% | 3.842% | 6.039% | 2.542% | 5.645% | 6% | 3.711% | 3.016% | 4.262% | 1.098% | 2.911% | 1.249% | 2.976% | 7.691% | 1.557% | 1.823% | 3.744% | 3.94% | 2.248% | 2.329% | 4.823% | 3.03% | 3.354% | 8.495% | 2.655% | 9.273% | 3.426% | 9.343% | 6.541% | 7.014% | 1.781% | 2.861% | 4.429% | 3.54% | 2.056% | 7.072% | 2.443% | 2.973% | 3.574% | 5.628% | 6.365% | 8.825% | 5.157% | 4.532% | 2.794% | 7.674% | 7.702% | 4.703% | 5.746% | 4.85% | 5.338% | 5.124% | 4.732% | 2.162% | 1.895% | 8.828% | 1.626% | 7.959% | 5.029% | 5.262% | 0.7248% | 3.176% | 2.671% | 4.456% | 6.949% | 2.169% | 3.686% | 1.961% | 5.511% | 1.811% | 4.653% | 3.437% | 6.736% | 5.419% | 6.646% | 3.089% | 4.422% | 1.545% | 6.067% | 2.341% | 3.645% | 3.573% | 1.417% | -1.24% | 4.281% | 8.153% | 11.17% | 5.235% | 6.826% | 3.254% | 0.9748% | 8.534% | 2.573% | 7.549% | 4.102% | 1.348% | 6.051% | 5.843% | 3.995% | 5.481% | 1.776% | 4.931% | 3.791% | 9.512% | 3.336% | 5.855% | 2.839% | 1.594% | 3.57% | 2.228% | 5.725% | 6.063% | 7.144% | 4.839% | 7.117% | 4.629% | 7.27% | 3.417% | 4.709% | 3.573% | 5.065% | 7.382% | 3.892% | 2.315% | 10.2% | 4.209% | 5.121% | 2.792% | 5.66% | 3.947% | 4.946% | 3.055% | 6.237% | 6.726% | 9.688% | 3.818% | 3.142% | 4.652% | 7.253% | 2.691% | 2.043% | 1.524% | 5.33% | 7.349% | 3.436% | 1.591% | 2.882% | 8.528% | 3.182% | 3.292% | 3.289% | 7.37% | 2.532% | 7.915% | 2.108% | 2.985% | 7.338% | 2.216% | 3.101% | 2.621% | 6.376% | 5.825% | 9.859% | 5.52% | 4.799% | 4.724% | 2.655% | 5.564% | 4.655% | 3.74% | 1.961% | 3.749% | 4.089% | 6.911% | 4.267% | 2.067% | 4.782% | 7.331% | 4.695% | 2.022% | 2.158% | 4.892% | 1.765% | 1.327% | 3.834% | 9.943% | 2.7% | 2.015% | 5.928% | 5.851% | 3.905% | 2.749% | 7.346% | 7.159% | 3.123% | 2.692% | 4.013% | 3.218% | 4.188% | 3.49% | 6.547% | 7.219% | 3.09% | 8.375% | 4.589% | 5.793% | 8.436% | 5.004% | 4.312% | 3.123% | 6.795% | 2.593% | 2.789% | 10.76% | 5.627% | 2.49% | 5.386% | 3.024% | 5.251% | 3.976% | 6.521% | 2.067% | 4.362% | 3.377% | 6.06% | 6.668% | 6.687% | 4.749% | 3.745% | 3.009% | 4.682% | 0.7313% | 7.187% | 5.456% | 4.706% | 7.652% | 3.615% | 2.841% | 4.748% | 6.727% | 4.173% | 5.198% | 3.754% | 8.104% | 4.781% | 0.5474% | 4.621% | 2.467% | 5.048% | 4.117% | 3.638% | 3.958% | 7.92% | 2.905% | 3.974% | 4.425% | 11.33% | 3.956% | 9.436% | 3.459% | 4.556% | 3.267% | 9.001% | 1.721% | 4.27% | 8.23% | 5.978% | 5.231% | 6.519% | 2.9% | 1.86% | 6.745% | 9.695% | 5.215% | 6.054% | 6.29% | 5.55% | 4.275% | 4.385% | 2.679% | 2.618% | 5.558% | 2.992% | 3.159% | 4.598% | 8.396% | 2.449% | 9.14% | 4.137% | 4.711% | 6.621% | 4.084% | 2.586% | 1.232% | 4.295% | 3.942% | 7.086% | 3.053% | 5.529% | 4.928% | 7.439% | 4.452% | 2.981% | 2.389% | 4.839% | 5.827% | 9.863% | 4.454% | 11.41% | 2.269% | 8.087% | 4.943% | 9.28% | 2.336% | 5.077% | 4.549% | 6.175% | 6.085% | 3.97% | 4.076% | 0 | 11.55% | 11.3% | 0% | 10.13% | 0% | 0% | 11.55% | 11.55% | 0%
5.625% | 5.373% | 2.571% | 9.097% | 15.58% | 2037 |  | 4.513% | 5.486% | 6.995% | 6.186% | 5.67% | 6.195% | 5.809% | 5.894% | 9.085% | 6.25% | 5.564% | 1.52% | 5.479% | 3.619% | 11.38% | 6.261% | 6.641% | 3.268% | 8.44% | 3.074% | 9.705% | 2.759% | 5.526% | 6.868% | 3.111% | 8.644% | 8.269% | 6.749% | 6.279% | 1.265% | 7.043% | 3.829% | 2.996% | 4.622% | 6.448% | 5.371% | 4.416% | 4.585% | 4.022% | 6.647% | 4.398% | 4.849% | 5.883% | 8.32% | 9.133% | 2.488% | 3.385% | 8.287% | 3.46% | 6.314% | 8.118% | 8.733% | 6.764% | 2.686% | 2.356% | 4.159% | 6.297% | 4.831% | 4.337% | 2.074% | 4.964% | 5.858% | 6.878% | 6.692% | 0.2046% | 6.978% | 7.253% | 7.004% | 7.629% | 6.765% | 7.937% | 3.909% | 5.961% | 4.735% | 3.051% | 4.155% | 8.401% | 8.065% | 6.378% | 4.54% | 6.219% | 5.257% | 4.001% | 7.14% | 3.434% | 6.584% | 0.7975% | 3.46% | 3.544% | 2.32% | 3.715% | 8.715% | 7.962% | 5.376% | 2.753% | 2.257% | 1.867% | 4.891% | 3.567% | 4.05% | 7.112% | 3.679% | 9.148% | 2.392% | 4.298% | 6.351% | 5.688% | 4.272% | 3.244% | 10.53% | 8.199% | 8.226% | 4.602% | 5.98% | 2.724% | 10.96% | 2.925% | 3.507% | 5.996% | 7.68% | 14.18% | 7.761% | 4.781% | 4.37% | 9.859% | 4.079% | 7.625% | 2.647% | 4.052% | 15.58% | 6.657% | 10.1% | 4.549% | 1.865% | 11.26% | 4.125% | 4.785% | 8.445% | 4.336% | 6.219% | 4.148% | 6.451% | 5.749% | 6.229% | 3.693% | 3.872% | 4.782% | 4.271% | 5.157% | 3.356% | 5.237% | 10.41% | 6.141% | 3.954% | 2.299% | 4.966% | 6.31% | 6.309% | 4.585% | 4.061% | 3.877% | 2.506% | 9.971% | 7.224% | 2.45% | 6.049% | 13.4% | 10.4% | 6.517% | 4.516% | 7.295% | 3.458% | 7.503% | 3.868% | 1.995% | 5.212% | 5.404% | 7.111% | 4.854% | 0.3736% | 5.238% | 4.592% | 7.259% | 3.149% | 6.633% | 7.048% | 4.704% | 3.728% | 5.192% | 1.33% | 3.526% | 1.45% | 3.778% | 9.042% | 1.928% | 2.208% | 4.604% | 4.974% | 2.779% | 2.822% | 5.755% | 3.745% | 4.063% | 10.12% | 3.283% | 10.77% | 4.235% | 10.85% | 7.793% | 8.472% | 2.201% | 3.322% | 5.41% | 4.218% | 2.61% | 8.312% | 3.02% | 3.771% | 4.418% | 6.612% | 7.477% | 10.37% | 6.248% | 5.325% | 3.385% | 9.146% | 9.176% | 5.832% | 6.751% | 5.996% | 6.6% | 6.049% | 5.849% | 2.528% | 2.401% | 10.61% | 1.951% | 9.351% | 5.948% | 6.217% | 0.8999% | 3.848% | 3.301% | 5.429% | 8.188% | 2.681% | 4.465% | 2.424% | 6.591% | 2.106% | 5.514% | 3.99% | 8.068% | 6.486% | 7.857% | 3.97% | 5.6% | 1.91% | 7.229% | 2.751% | 4.653% | 4.417% | 1.699% | -1.358% | 5.057% | 9.881% | 13% | 6.341% | 7.924% | 4.035% | 1.205% | 10.22% | 3.261% | 8.764% | 5.071% | 1.709% | 7.296% | 6.979% | 4.982% | 6.531% | 2.198% | 6.059% | 4.687% | 11.33% | 4.049% | 7.304% | 3.456% | 1.971% | 4.253% | 2.827% | 6.887% | 7.124% | 8.774% | 5.863% | 8.263% | 5.439% | 8.577% | 4.26% | 5.82% | 4.417% | 5.95% | 8.943% | 4.984% | 2.865% | 11.99% | 5.014% | 6.054% | 3.28% | 6.891% | 4.703% | 5.811% | 3.789% | 7.445% | 7.902% | 11.13% | 4.839% | 3.758% | 5.644% | 8.526% | 3.228% | 2.591% | 1.932% | 6.294% | 9.097% | 4.061% | 1.932% | 3.566% | 9.901% | 3.791% | 4.07% | 3.984% | 8.97% | 3.131% | 9.43% | 2.562% | 3.693% | 8.622% | 2.739% | 3.694% | 3.322% | 7.491% | 6.886% | 11.63% | 6.687% | 5.718% | 5.723% | 3.282% | 6.628% | 5.469% | 4.53% | 2.428% | 4.466% | 4.904% | 8.372% | 5.173% | 2.556% | 5.685% | 8.511% | 5.649% | 2.571% | 2.735% | 6.112% | 2.155% | 1.64% | 4.74% | 11.68% | 3.271% | 2.49% | 6.965% | 6.874% | 4.731% | 3.485% | 8.9% | 8.529% | 3.88% | 3.413% | 4.861% | 3.898% | 4.958% | 4.314% | 7.805% | 8.5% | 3.744% | 9.954% | 5.392% | 7.076% | 10.19% | 5.897% | 5.138% | 3.784% | 7.889% | 3.144% | 3.535% | 12.49% | 7.011% | 3.078% | 6.327% | 3.868% | 6.169% | 4.786% | 7.9% | 2.4% | 5.394% | 4.301% | 7.127% | 7.944% | 7.967% | 5.87% | 4.569% | 3.575% | 5.579% | 0.8713% | 8.515% | 6.427% | 5.94% | 9.133% | 4.38% | 3.54% | 5.902% | 7.81% | 5.07% | 6.254% | 4.563% | 9.418% | 5.865% | 0.6937% | 5.712% | 2.864% | 6.115% | 4.837% | 4.498% | 4.682% | 9.276% | 3.717% | 4.669% | 5.297% | 13.15% | 4.891% | 11.25% | 4.385% | 5.366% | 3.896% | 10.49% | 2.085% | 5.019% | 9.668% | 7.244% | 6.383% | 7.654% | 3.514% | 2.159% | 8.037% | 11.26% | 6.315% | 7.214% | 7.62% | 6.612% | 5.094% | 5.484% | 3.312% | 3.191% | 6.871% | 3.624% | 3.928% | 5.732% | 9.95% | 3.143% | 10.74% | 4.929% | 5.497% | 7.889% | 4.947% | 3.159% | 1.523% | 5.253% | 4.775% | 8.433% | 3.712% | 6.599% | 5.872% | 9.041% | 5.25% | 3.685% | 2.846% | 5.862% | 6.942% | 11.88% | 5.402% | 13.27% | 2.785% | 9.471% | 5.807% | 11.06% | 2.783% | 6.03% | 5.419% | 7.381% | 7.372% | 4.81% | 5.039% | 0 | 12.78% | 13.65% | 0% | 11.16% | 0% | 0% | 12.78% | 12.78% | 0%
6.658% | 6.319% | 3.189% | 10.75% | 18.67% | 2038 |  | 5.302% | 6.589% | 8.218% | 7.268% | 6.583% | 7.579% | 7.037% | 7.14% | 10.55% | 7.492% | 6.629% | 1.786% | 6.637% | 4.312% | 13.07% | 7.637% | 8.046% | 3.986% | 9.916% | 3.611% | 11.15% | 3.342% | 6.492% | 7.981% | 3.731% | 9.964% | 9.62% | 7.836% | 8.003% | 1.471% | 8.671% | 4.425% | 3.634% | 5.602% | 7.576% | 6.429% | 5.36% | 5.555% | 4.971% | 7.639% | 5.182% | 5.777% | 7.009% | 9.561% | 10.78% | 3.014% | 3.977% | 9.621% | 4.202% | 7.345% | 9.537% | 10.14% | 7.856% | 3.321% | 2.854% | 5.087% | 7.236% | 5.912% | 5.118% | 2.471% | 5.915% | 6.98% | 7.904% | 8.145% | 0.2479% | 8.315% | 8.522% | 8.229% | 8.858% | 7.854% | 9.52% | 4.657% | 6.848% | 5.563% | 3.585% | 4.901% | 9.963% | 9.396% | 7.405% | 5.539% | 7.41% | 6.152% | 4.847% | 8.389% | 4.093% | 7.808% | 0.9519% | 4.016% | 4.127% | 2.813% | 4.653% | 10.23% | 9.244% | 6.404% | 3.202% | 2.62% | 2.307% | 5.933% | 4.151% | 4.906% | 8.683% | 4.456% | 10.65% | 2.939% | 5.063% | 7.79% | 6.706% | 5.089% | 3.93% | 12.28% | 9.633% | 9.55% | 5.458% | 7.025% | 3.302% | 12.6% | 3.454% | 4.248% | 7.43% | 9.081% | 16.66% | 8.955% | 5.696% | 5.323% | 11.45% | 4.86% | 8.819% | 3.206% | 4.856% | 18.67% | 8.213% | 11.61% | 5.421% | 2.307% | 13.07% | 4.922% | 5.611% | 9.722% | 5.4% | 7.525% | 5.025% | 7.579% | 6.673% | 7.319% | 4.244% | 4.691% | 5.633% | 5.174% | 6.205% | 3.942% | 6.08% | 11.97% | 7.445% | 4.801% | 2.713% | 5.785% | 7.327% | 7.413% | 5.555% | 5.019% | 4.646% | 2.945% | 11.46% | 8.544% | 2.97% | 7.329% | 15.6% | 11.99% | 7.566% | 5.244% | 8.639% | 4.274% | 8.895% | 4.613% | 2.417% | 6.051% | 6.274% | 8.312% | 5.901% | 0.4618% | 6.345% | 5.413% | 8.608% | 3.823% | 7.701% | 8.201% | 5.816% | 4.516% | 6.222% | 1.585% | 4.201% | 1.666% | 4.678% | 10.5% | 2.339% | 2.631% | 5.574% | 6.168% | 3.367% | 3.362% | 6.772% | 4.537% | 4.842% | 11.89% | 3.979% | 12.37% | 5.131% | 12.47% | 9.156% | 10.1% | 2.667% | 3.817% | 6.501% | 4.955% | 3.232% | 9.654% | 3.658% | 4.664% | 5.352% | 7.676% | 8.681% | 12.04% | 7.444% | 6.183% | 4.033% | 10.75% | 10.78% | 7.088% | 7.838% | 7.263% | 7.997% | 7.057% | 7.086% | 2.926% | 2.967% | 12.59% | 2.308% | 10.86% | 6.954% | 7.259% | 1.095% | 4.584% | 3.999% | 6.507% | 9.558% | 3.248% | 5.32% | 2.936% | 7.772% | 2.426% | 6.459% | 4.586% | 9.531% | 7.684% | 9.181% | 4.984% | 6.969% | 2.314% | 8.493% | 3.194% | 5.794% | 5.352% | 2.009% | -1.476% | 5.903% | 11.82% | 14.99% | 7.555% | 9.106% | 4.904% | 1.46% | 12.16% | 4.032% | 10.07% | 6.143% | 2.112% | 8.681% | 8.245% | 6.092% | 7.673% | 2.665% | 7.33% | 5.677% | 13.32% | 4.833% | 8.933% | 4.139% | 2.387% | 4.996% | 3.499% | 8.173% | 8.271% | 10.61% | 6.985% | 9.496% | 6.315% | 10% | 5.208% | 7.051% | 5.351% | 6.908% | 10.66% | 6.229% | 3.476% | 13.92% | 5.889% | 7.094% | 3.809% | 8.254% | 5.525% | 6.746% | 4.607% | 8.764% | 9.174% | 12.41% | 5.982% | 4.434% | 6.734% | 9.904% | 3.82% | 3.204% | 2.388% | 7.345% | 11.1% | 4.743% | 2.309% | 4.326% | 11.38% | 4.455% | 4.931% | 4.747% | 10.74% | 3.795% | 11.08% | 3.064% | 4.479% | 10.01% | 3.317% | 4.34% | 4.106% | 8.697% | 8.045% | 13.6% | 7.967% | 6.718% | 6.819% | 3.976% | 7.787% | 6.35% | 5.398% | 2.947% | 5.246% | 5.802% | 9.975% | 6.169% | 3.096% | 6.682% | 9.78% | 6.705% | 3.189% | 3.38% | 7.489% | 2.59% | 1.987% | 5.742% | 13.56% | 3.897% | 3.017% | 8.086% | 7.98% | 5.637% | 4.307% | 10.6% | 10.02% | 4.725% | 4.219% | 5.792% | 4.644% | 5.803% | 5.226% | 9.175% | 9.89% | 4.46% | 11.7% | 6.26% | 8.505% | 12.19% | 6.867% | 6.037% | 4.508% | 9.065% | 3.75% | 4.369% | 14.35% | 8.565% | 3.729% | 7.346% | 4.827% | 7.163% | 5.684% | 9.413% | 2.758% | 6.537% | 5.345% | 8.283% | 9.333% | 9.36% | 7.112% | 5.484% | 4.198% | 6.555% | 1.024% | 9.972% | 7.483% | 7.363% | 10.75% | 5.218% | 4.326% | 7.193% | 8.975% | 6.058% | 7.425% | 5.455% | 10.83% | 7.081% | 0.8575% | 6.92% | 3.291% | 7.286% | 5.616% | 5.448% | 5.475% | 10.76% | 4.642% | 5.421% | 6.255% | 15.12% | 5.925% | 13.27% | 5.42% | 6.247% | 4.582% | 12.1% | 2.484% | 5.829% | 11.22% | 8.634% | 7.662% | 8.9% | 4.186% | 2.481% | 9.443% | 12.93% | 7.55% | 8.475% | 9.079% | 7.768% | 5.985% | 6.727% | 4.013% | 3.827% | 8.324% | 4.318% | 4.787% | 7.053% | 11.66% | 3.939% | 12.47% | 5.791% | 6.35% | 9.268% | 5.894% | 3.798% | 1.845% | 6.323% | 5.69% | 9.925% | 4.439% | 7.767% | 6.899% | 10.81% | 6.12% | 4.464% | 3.344% | 6.985% | 8.156% | 14.12% | 6.443% | 15.29% | 3.365% | 10.98% | 6.741% | 12.99% | 3.27% | 7.081% | 6.367% | 8.702% | 8.784% | 5.73% | 6.104% | 0 | 14.01% | 16.16% | 0% | 12.19% | 0% | 0% | 14.01% | 14.01% | 0%
7.785% | 7.379% | 3.686% | 12.48% | 22.2% | 2039 |  | 6.156% | 7.805% | 9.541% | 8.438% | 7.565% | 9.123% | 8.384% | 8.507% | 12.12% | 8.86% | 7.789% | 2.072% | 7.909% | 5.081% | 14.89% | 9.165% | 9.587% | 4.783% | 11.51% | 4.193% | 12.7% | 3.982% | 7.538% | 9.181% | 4.414% | 11.39% | 11.08% | 9.005% | 10.04% | 1.694% | 10.57% | 5.07% | 4.335% | 6.705% | 8.796% | 7.59% | 6.397% | 6.618% | 6.023% | 8.701% | 6.035% | 6.788% | 8.235% | 10.89% | 12.58% | 3.591% | 4.617% | 11.06% | 5.019% | 8.457% | 11.07% | 11.65% | 9.031% | 4.023% | 3.401% | 6.124% | 8.242% | 7.119% | 5.969% | 2.903% | 6.973% | 8.201% | 9.002% | 9.751% | 0.2953% | 9.769% | 9.894% | 9.554% | 10.18% | 9.025% | 11.26% | 5.472% | 7.798% | 6.459% | 4.162% | 5.712% | 11.68% | 10.84% | 8.509% | 6.647% | 8.706% | 7.127% | 5.775% | 9.74% | 4.812% | 9.154% | 1.121% | 4.615% | 4.757% | 3.355% | 5.718% | 11.89% | 10.62% | 7.525% | 3.686% | 3.011% | 2.795% | 7.109% | 4.78% | 5.845% | 10.43% | 5.309% | 12.26% | 3.555% | 5.894% | 9.405% | 7.814% | 5.979% | 4.683% | 14.18% | 11.18% | 10.97% | 6.398% | 8.155% | 3.935% | 14.35% | 4.03% | 5.062% | 9.023% | 10.61% | 19.38% | 10.24% | 6.693% | 6.378% | 13.15% | 5.71% | 10.11% | 3.82% | 5.741% | 22.2% | 9.982% | 13.22% | 6.37% | 2.797% | 15.02% | 5.809% | 6.515% | 11.09% | 6.594% | 8.991% | 5.987% | 8.8% | 7.667% | 8.498% | 4.834% | 5.588% | 6.557% | 6.164% | 7.366% | 4.586% | 6.987% | 13.63% | 8.876% | 5.734% | 3.165% | 6.671% | 8.42% | 8.607% | 6.619% | 6.081% | 5.492% | 3.419% | 13.05% | 9.99% | 3.542% | 8.732% | 17.98% | 13.7% | 8.694% | 6.026% | 10.11% | 5.178% | 10.42% | 5.426% | 2.88% | 6.953% | 7.21% | 9.618% | 7.119% | 0.5594% | 7.56% | 6.305% | 10.09% | 4.566% | 8.85% | 9.464% | 7.046% | 5.381% | 7.354% | 1.862% | 4.936% | 1.897% | 5.678% | 12.08% | 2.791% | 3.091% | 6.663% | 7.541% | 4.012% | 3.95% | 7.875% | 5.406% | 5.689% | 13.81% | 4.742% | 14.09% | 6.113% | 14.2% | 10.63% | 11.92% | 3.178% | 4.348% | 7.707% | 5.753% | 3.922% | 11.1% | 4.359% | 5.654% | 6.377% | 8.821% | 9.975% | 13.83% | 8.745% | 7.105% | 4.738% | 12.48% | 12.52% | 8.473% | 9.008% | 8.654% | 9.53% | 8.15% | 8.443% | 3.358% | 3.594% | 14.77% | 2.699% | 12.48% | 8.049% | 8.392% | 1.311% | 5.386% | 4.765% | 7.693% | 11.07% | 3.87% | 6.25% | 3.498% | 9.059% | 2.768% | 7.491% | 5.223% | 11.13% | 9.025% | 10.62% | 6.139% | 8.557% | 2.757% | 9.86% | 3.67% | 7.075% | 6.377% | 2.347% | -1.594% | 6.821% | 14% | 17.02% | 8.877% | 10.37% | 5.863% | 1.739% | 14.4% | 4.884% | 11.47% | 7.319% | 2.558% | 10.22% | 9.651% | 7.33% | 8.909% | 3.179% | 8.755% | 6.655% | 15.46% | 5.69% | 10.75% | 4.889% | 2.844% | 5.801% | 4.244% | 9.59% | 9.505% | 12.66% | 8.207% | 10.82% | 7.257% | 11.54% | 6.264% | 8.401% | 6.375% | 7.938% | 12.52% | 7.636% | 4.148% | 15.99% | 6.836% | 8.253% | 4.377% | 9.751% | 6.414% | 7.753% | 5.51% | 10.19% | 10.54% | 13.53% | 7.247% | 5.169% | 7.924% | 11.39% | 4.469% | 3.883% | 2.893% | 8.485% | 13.38% | 5.484% | 2.72% | 5.16% | 12.96% | 5.172% | 5.875% | 5.577% | 12.68% | 4.523% | 12.82% | 3.614% | 5.342% | 11.5% | 3.951% | 5.039% | 4.975% | 9.994% | 9.304% | 15.77% | 9.361% | 7.8% | 8.011% | 4.737% | 9.04% | 7.297% | 6.342% | 3.518% | 6.09% | 6.785% | 11.72% | 7.254% | 3.689% | 7.779% | 11.14% | 7.87% | 3.877% | 4.095% | 9.032% | 3.071% | 2.368% | 6.841% | 15.58% | 4.579% | 3.594% | 9.293% | 9.17% | 6.622% | 5.218% | 12.46% | 11.64% | 5.66% | 5.111% | 6.805% | 5.457% | 6.725% | 6.227% | 10.66% | 11.24% | 5.24% | 13.62% | 7.194% | 10.08% | 14.49% | 7.916% | 7.009% | 5.296% | 10.32% | 4.41% | 5.293% | 16.35% | 10.3% | 4.443% | 8.442% | 5.908% | 8.231% | 6.676% | 11.06% | 3.141% | 7.791% | 6.51% | 9.529% | 10.84% | 10.87% | 8.473% | 6.493% | 4.883% | 7.611% | 1.188% | 11.56% | 8.624% | 8.999% | 12.5% | 6.131% | 5.202% | 8.623% | 10.22% | 7.139% | 8.716% | 6.432% | 12.35% | 8.439% | 1.039% | 8.245% | 3.748% | 8.56% | 6.454% | 6.491% | 6.338% | 12.37% | 5.685% | 6.23% | 7.299% | 17.22% | 7.059% | 15.5% | 6.566% | 7.199% | 5.324% | 13.83% | 2.918% | 6.702% | 12.89% | 10.15% | 9.072% | 10.26% | 4.919% | 2.826% | 10.96% | 14.73% | 8.932% | 9.84% | 10.67% | 9.019% | 6.948% | 8.121% | 4.781% | 4.527% | 9.917% | 5.074% | 5.741% | 8.593% | 13.52% | 4.844% | 14.32% | 6.724% | 7.272% | 10.76% | 6.925% | 4.505% | 2.198% | 7.509% | 6.685% | 11.57% | 5.235% | 8.987% | 8.01% | 12.74% | 7.062% | 5.318% | 3.882% | 8.206% | 9.469% | 16.55% | 7.578% | 17.45% | 4.013% | 12.63% | 7.747% | 15.08% | 3.797% | 8.237% | 7.393% | 10.14% | 10.32% | 6.732% | 7.273% | 0 | 15.24% | 18.8% | 0% | 13.22% | 0% | 0% | 15.24% | 15.24% | 0%
9.006% | 8.625% | 4.244% | 14.35% | 26.28% | 2040 |  | 7.074% | 9.141% | 10.94% | 9.697% | 8.616% | 10.84% | 9.85% | 9.995% | 13.81% | 10.36% | 9.043% | 2.381% | 9.292% | 5.933% | 16.82% | 10.85% | 11.26% | 5.662% | 13.23% | 4.818% | 14.35% | 4.678% | 8.662% | 10.47% | 5.161% | 12.91% | 12.64% | 10.26% | 12.45% | 1.933% | 12.8% | 5.765% | 5.101% | 7.942% | 10.11% | 8.856% | 7.531% | 7.776% | 7.176% | 9.833% | 6.957% | 7.881% | 9.561% | 12.31% | 14.53% | 4.219% | 5.306% | 12.59% | 5.912% | 9.651% | 12.72% | 13.27% | 10.29% | 4.793% | 3.996% | 7.274% | 9.314% | 8.459% | 6.891% | 3.371% | 8.145% | 9.521% | 10.17% | 11.51% | 0.347% | 11.34% | 11.37% | 10.98% | 11.59% | 10.28% | 13.17% | 6.353% | 8.81% | 7.422% | 4.783% | 6.591% | 13.56% | 12.35% | 9.692% | 7.869% | 10.11% | 8.187% | 6.785% | 11.19% | 5.59% | 10.63% | 1.304% | 5.256% | 5.436% | 3.945% | 6.917% | 13.7% | 12.1% | 8.736% | 4.206% | 3.429% | 3.33% | 8.43% | 5.456% | 6.868% | 12.36% | 6.238% | 14% | 4.244% | 6.792% | 11.21% | 9.012% | 6.942% | 5.501% | 16.22% | 12.85% | 12.5% | 7.428% | 9.369% | 4.625% | 16.22% | 4.656% | 5.947% | 10.78% | 12.28% | 22.37% | 11.62% | 7.77% | 7.538% | 14.98% | 6.629% | 11.51% | 4.488% | 6.708% | 26.28% | 11.99% | 14.94% | 7.397% | 3.334% | 17.1% | 6.795% | 7.502% | 12.56% | 7.921% | 10.63% | 7.034% | 10.11% | 8.731% | 9.766% | 5.463% | 6.566% | 7.555% | 7.243% | 8.647% | 5.292% | 7.959% | 15.4% | 10.44% | 6.754% | 3.654% | 7.625% | 9.59% | 9.891% | 7.777% | 7.245% | 6.416% | 3.929% | 14.75% | 11.56% | 4.165% | 10.26% | 20.55% | 15.53% | 9.888% | 6.863% | 11.72% | 6.169% | 12.1% | 6.306% | 3.383% | 7.919% | 8.212% | 11.03% | 8.545% | 0.6665% | 8.773% | 7.271% | 11.71% | 5.377% | 10.08% | 10.84% | 8.397% | 6.322% | 8.592% | 2.162% | 5.696% | 2.144% | 6.777% | 13.77% | 3.284% | 3.588% | 7.881% | 9.116% | 4.713% | 4.586% | 9.065% | 6.351% | 6.605% | 15.87% | 5.573% | 15.92% | 7.183% | 15.82% | 12.22% | 13.93% | 3.734% | 4.914% | 9.032% | 6.611% | 4.682% | 12.64% | 5.121% | 6.741% | 7.493% | 10.05% | 11.36% | 15.75% | 10.15% | 8.092% | 5.501% | 14.35% | 14.38% | 9.989% | 10.26% | 10.17% | 11.2% | 9.33% | 9.92% | 3.825% | 4.282% | 17.16% | 3.125% | 14.21% | 9.236% | 9.617% | 1.548% | 6.253% | 5.598% | 8.99% | 12.74% | 4.547% | 7.257% | 4.11% | 10.45% | 3.135% | 8.616% | 5.903% | 12.86% | 10.53% | 12.18% | 7.448% | 10.4% | 3.239% | 11.33% | 4.18% | 8.5% | 7.494% | 2.716% | -1.713% | 7.814% | 16.43% | 18.97% | 10.31% | 11.72% | 6.913% | 2.043% | 17.01% | 5.82% | 12.96% | 8.599% | 3.047% | 11.91% | 11.21% | 8.702% | 10.04% | 3.739% | 10.35% | 7.487% | 17.77% | 6.618% | 12.77% | 5.707% | 3.342% | 6.666% | 5.063% | 11.14% | 10.83% | 14.95% | 9.529% | 12.22% | 8.265% | 13.21% | 7.434% | 9.87% | 7.49% | 9.021% | 14.5% | 9.213% | 4.88% | 18.22% | 7.853% | 9.543% | 4.985% | 11.38% | 7.37% | 8.83% | 6.498% | 11.74% | 12.01% | 14.49% | 8.635% | 5.966% | 9.214% | 12.98% | 5.175% | 4.629% | 3.447% | 9.717% | 16% | 6.286% | 3.167% | 6.071% | 14.65% | 5.943% | 6.903% | 6.475% | 14.8% | 5.315% | 14.45% | 4.212% | 6.283% | 13.1% | 4.641% | 5.79% | 5.927% | 11.38% | 10.67% | 18.18% | 10.87% | 8.964% | 9.301% | 5.565% | 10.39% | 8.311% | 7.363% | 4.141% | 6.997% | 7.855% | 13.61% | 8.43% | 4.334% | 8.983% | 12.59% | 9.148% | 4.637% | 4.88% | 10.75% | 3.6% | 2.782% | 8.038% | 17.75% | 5.316% | 4.223% | 10.58% | 10.44% | 7.689% | 6.217% | 14.46% | 13.37% | 6.687% | 6.089% | 7.9% | 6.335% | 7.728% | 7.316% | 12.25% | 12.47% | 6.084% | 15.73% | 8.193% | 11.82% | 17.14% | 9.045% | 8.054% | 6.149% | 11.67% | 5.126% | 6.307% | 18.47% | 12.21% | 5.219% | 9.615% | 7.116% | 9.375% | 7.765% | 12.84% | 3.55% | 9.157% | 7.801% | 10.86% | 12.45% | 12.49% | 9.955% | 7.6% | 5.634% | 8.747% | 1.366% | 13.3% | 9.851% | 10.88% | 14.39% | 7.118% | 6.17% | 10.2% | 11.55% | 8.314% | 10.13% | 7.495% | 13.98% | 9.948% | 1.238% | 9.687% | 4.236% | 9.938% | 7.351% | 7.627% | 7.274% | 14.12% | 6.853% | 7.096% | 8.433% | 19.46% | 8.295% | 17.98% | 7.823% | 8.222% | 6.124% | 15.68% | 3.388% | 7.637% | 14.68% | 11.79% | 10.62% | 11.75% | 5.711% | 3.193% | 12.6% | 16.65% | 10.48% | 11.31% | 12.38% | 10.36% | 7.985% | 9.678% | 5.618% | 5.293% | 11.65% | 5.89% | 6.79% | 10.4% | 15.55% | 5.864% | 16.31% | 7.727% | 8.263% | 12.37% | 8.04% | 5.283% | 2.582% | 8.818% | 7.762% | 13.39% | 6.101% | 10.06% | 9.205% | 14.85% | 8.077% | 6.248% | 4.461% | 9.528% | 10.88% | 18.97% | 8.808% | 19.77% | 4.735% | 14.42% | 8.823% | 17.33% | 4.363% | 9.503% | 8.495% | 11.69% | 11.98% | 7.816% | 8.546% | 0 | 16.48% | 21.53% | 0% | 14.25% | 0% | 0% | 16.48% | 16.48% | 0%
10.32% | 9.939% | 4.969% | 16.06% | 31.01% | 2041 |  | 8.057% | 10.6% | 12.22% | 11.04% | 9.736% | 12.73% | 11.44% | 11.61% | 15.6% | 11.98% | 10.39% | 2.71% | 10.79% | 6.874% | 18.88% | 12.7% | 13.08% | 6.625% | 15.07% | 5.487% | 15.94% | 5.432% | 9.866% | 11.84% | 5.974% | 14.54% | 14.32% | 11.59% | 15.31% | 2.188% | 15.44% | 6.51% | 5.931% | 9.329% | 11.51% | 10.23% | 8.76% | 9.028% | 8.431% | 11.04% | 7.949% | 9.056% | 10.99% | 13.81% | 16.6% | 4.898% | 6.044% | 14.23% | 6.882% | 10.93% | 14.49% | 15% | 11.63% | 5.632% | 4.639% | 8.543% | 10.45% | 9.939% | 7.886% | 3.874% | 9.441% | 10.94% | 11.42% | 13.44% | 0.4028% | 13.04% | 12.95% | 12.51% | 13.1% | 11.62% | 15.25% | 7.3% | 9.884% | 8.454% | 5.447% | 7.538% | 15.62% | 13.74% | 10.95% | 9.21% | 11.62% | 9.335% | 7.878% | 12.75% | 6.427% | 12.24% | 1.501% | 5.94% | 6.163% | 4.585% | 8.261% | 15.68% | 13.67% | 10.04% | 4.761% | 3.875% | 3.913% | 9.914% | 6.18% | 7.974% | 14.48% | 7.242% | 15.86% | 5.014% | 7.757% | 13.21% | 10.3% | 7.977% | 6.387% | 18.42% | 14.64% | 14.12% | 8.551% | 10.67% | 5.372% | 18.2% | 5.331% | 6.904% | 12.7% | 14.09% | 25.55% | 13.1% | 8.93% | 8.805% | 16.93% | 7.618% | 13.01% | 5.21% | 7.759% | 31.01% | 14.25% | 16.77% | 8.502% | 3.919% | 19.31% | 7.889% | 8.576% | 14.12% | 9.305% | 12.45% | 8.167% | 11.52% | 9.865% | 11.12% | 6.131% | 7.623% | 8.628% | 8.409% | 10.05% | 6.063% | 8.994% | 17.29% | 12.12% | 7.862% | 4.182% | 8.648% | 10.84% | 11.27% | 9.029% | 8.512% | 7.421% | 4.475% | 16.55% | 13.27% | 4.841% | 11.91% | 23.13% | 17.5% | 10.94% | 7.756% | 13.47% | 7.248% | 13.92% | 7.255% | 3.928% | 8.949% | 9.28% | 12.56% | 10.23% | 0.7831% | 9.846% | 8.311% | 13.48% | 6.257% | 11.39% | 12.35% | 9.867% | 7.34% | 9.938% | 2.485% | 6.307% | 2.406% | 7.977% | 15.57% | 3.819% | 4.123% | 9.24% | 10.93% | 5.472% | 5.27% | 10.34% | 7.374% | 7.59% | 18.07% | 6.472% | 17.87% | 8.34% | 17.32% | 13.91% | 16.16% | 4.335% | 5.515% | 10.48% | 7.53% | 5.511% | 14.29% | 5.945% | 7.925% | 8.7% | 11.35% | 12.84% | 17.8% | 11.67% | 9.145% | 6.322% | 16.3% | 16.38% | 11.64% | 11.59% | 11.8% | 13.01% | 10.6% | 11.52% | 4.328% | 5.03% | 19.76% | 3.588% | 16.06% | 10.52% | 10.94% | 1.806% | 7.186% | 6.499% | 10.4% | 14.58% | 5.279% | 8.34% | 4.771% | 11.95% | 3.525% | 9.837% | 6.625% | 14.74% | 12.21% | 13.86% | 8.925% | 12.54% | 3.76% | 12.9% | 4.724% | 10.07% | 8.702% | 3.114% | -1.831% | 8.883% | 19.14% | 20.82% | 11.84% | 13.15% | 8.054% | 2.372% | 20.08% | 6.838% | 14.55% | 9.984% | 3.579% | 13.77% | 12.94% | 10.22% | 11.03% | 4.345% | 12.12% | 8.174% | 20.2% | 7.62% | 14.99% | 6.596% | 3.88% | 7.592% | 5.956% | 12.84% | 12.23% | 17.29% | 10.95% | 13.72% | 9.341% | 15% | 8.723% | 11.46% | 8.697% | 9.97% | 16.38% | 10.97% | 5.674% | 20.59% | 8.942% | 10.98% | 5.634% | 13.16% | 8.394% | 9.978% | 7.575% | 13.4% | 13.57% | 15.29% | 10.15% | 6.825% | 10.61% | 14.67% | 5.942% | 5.441% | 4.05% | 11.04% | 18.98% | 7.151% | 3.65% | 7.057% | 16.39% | 6.77% | 8.015% | 7.441% | 17.1% | 6.173% | 15.98% | 4.86% | 7.302% | 14.81% | 5.387% | 6.595% | 6.964% | 12.86% | 12.14% | 20.85% | 12.49% | 10.09% | 10.69% | 6.461% | 11.83% | 9.392% | 8.461% | 4.817% | 7.967% | 9.017% | 15.64% | 9.697% | 5.032% | 10.3% | 14.12% | 10.55% | 5.469% | 5.733% | 12.52% | 4.179% | 3.229% | 9.333% | 19.82% | 6.11% | 4.903% | 11.96% | 11.8% | 8.835% | 7.305% | 16.62% | 15.23% | 7.808% | 7.154% | 9.078% | 7.28% | 8.814% | 8.495% | 13.97% | 13.57% | 6.991% | 18.03% | 9.259% | 13.73% | 20.22% | 10.25% | 9.174% | 7.066% | 13.09% | 5.897% | 7.41% | 20.71% | 14.32% | 6.06% | 10.87% | 8.458% | 10.59% | 8.957% | 14.76% | 3.984% | 10.63% | 9.22% | 12.29% | 14.18% | 14.22% | 11.56% | 8.807% | 6.453% | 9.963% | 1.556% | 15.17% | 11.17% | 13.03% | 16.43% | 8.18% | 7.236% | 11.92% | 12.97% | 9.585% | 11.68% | 8.646% | 15.7% | 11.62% | 1.454% | 11.25% | 4.754% | 11.42% | 8.307% | 8.855% | 8.286% | 16.01% | 8.151% | 8.019% | 9.658% | 21.81% | 9.631% | 20.71% | 9.191% | 9.319% | 6.982% | 17.67% | 3.894% | 8.634% | 16.59% | 13.55% | 12.3% | 13.37% | 6.562% | 3.583% | 14.35% | 18.68% | 12.2% | 12.88% | 14.23% | 11.8% | 9.095% | 11.41% | 6.522% | 6.128% | 13.53% | 6.769% | 7.937% | 12.53% | 17.76% | 7.009% | 18.44% | 8.8% | 9.326% | 14.08% | 9.24% | 6.135% | 2.998% | 10.25% | 8.92% | 15.38% | 7.039% | 11% | 10.48% | 17.12% | 9.167% | 7.254% | 5.081% | 10.95% | 12.39% | 21.39% | 10.13% | 22.24% | 5.536% | 16.35% | 9.97% | 19.74% | 4.969% | 10.89% | 9.676% | 13.37% | 13.77% | 8.982% | 9.922% | 0 | 17.72% | 24.3% | 0% | 15.28% | 0% | 0% | 17.72% | 17.72% | 0%
11.72% | 11.23% | 5.634% | 18.14% | 36.54% | 2042 |  | 9.104% | 12.19% | 13.38% | 12.48% | 10.93% | 14.7% | 13.14% | 13.34% | 17.51% | 13.75% | 11.84% | 3.062% | 12.4% | 7.911% | 21.06% | 14.71% | 15.03% | 7.675% | 17.03% | 6.201% | 17.42% | 6.242% | 11.15% | 13.3% | 6.857% | 16.27% | 16.1% | 13.01% | 18.75% | 2.461% | 18.6% | 7.309% | 6.825% | 10.88% | 13.01% | 11.71% | 10.09% | 10.37% | 9.789% | 12.31% | 9.013% | 10.31% | 12.51% | 15.41% | 18.6% | 5.629% | 6.83% | 15.97% | 7.93% | 12.29% | 16.38% | 16.7% | 13.06% | 6.539% | 5.331% | 9.937% | 11.66% | 11.57% | 8.955% | 4.412% | 10.87% | 12.46% | 12.73% | 15.52% | 0.4629% | 14.85% | 14.63% | 14.13% | 14.7% | 13.04% | 17.51% | 8.314% | 11.02% | 9.526% | 6.155% | 8.555% | 17.85% | 15.02% | 12.29% | 10.67% | 13.23% | 10.57% | 9.053% | 14.41% | 7.325% | 13.99% | 1.713% | 6.666% | 6.94% | 5.274% | 9.762% | 17.83% | 15.34% | 11.43% | 5.353% | 4.349% | 4.543% | 11.58% | 6.951% | 9.164% | 16.8% | 8.322% | 17.84% | 5.871% | 8.791% | 15.43% | 11.69% | 9.085% | 7.34% | 20.78% | 16.32% | 15.85% | 9.773% | 12.05% | 6.176% | 20.3% | 6.059% | 7.934% | 14.78% | 16.04% | 28.8% | 14.68% | 10.17% | 10.18% | 19% | 8.676% | 14.61% | 5.988% | 8.899% | 36.54% | 16.81% | 18.7% | 9.686% | 4.553% | 21.67% | 9.099% | 9.742% | 15.77% | 10.57% | 14.49% | 9.385% | 13.02% | 11.07% | 12.57% | 6.838% | 8.76% | 9.778% | 9.664% | 11.59% | 6.905% | 10.09% | 19.28% | 13.94% | 9.058% | 4.75% | 9.742% | 12.16% | 12.73% | 10.38% | 9.882% | 8.51% | 5.057% | 18.46% | 15.12% | 5.568% | 13.69% | 25.67% | 19.58% | 11.85% | 8.704% | 15.37% | 8.415% | 15.9% | 8.272% | 4.514% | 10.04% | 10.41% | 14.2% | 12.25% | 0.9092% | 10.78% | 9.426% | 15.4% | 7.208% | 12.79% | 13.99% | 11.46% | 8.434% | 11.4% | 2.83% | 6.769% | 2.683% | 9.279% | 17.36% | 4.396% | 4.695% | 10.76% | 13.01% | 6.288% | 6.003% | 11.71% | 8.474% | 8.646% | 20.43% | 7.44% | 19.93% | 9.584% | 18.71% | 15.72% | 18.62% | 4.982% | 6.151% | 12.07% | 8.509% | 6.41% | 16.05% | 6.832% | 9.207% | 9.998% | 12.74% | 14.41% | 19.9% | 13.29% | 10.26% | 7.2% | 18.16% | 18.51% | 13.42% | 13.01% | 13.57% | 14.95% | 11.96% | 13.24% | 4.869% | 5.839% | 22.56% | 4.088% | 18.02% | 11.9% | 12.36% | 2.086% | 8.184% | 7.468% | 11.93% | 16.6% | 6.066% | 9.499% | 5.483% | 13.56% | 3.94% | 11.16% | 7.389% | 16.76% | 14.09% | 15.66% | 10.59% | 15.05% | 4.322% | 14.58% | 5.302% | 11.8% | 10% | 3.545% | -1.949% | 10.03% | 22.17% | 22.58% | 13.49% | 14.67% | 9.29% | 2.726% | 23.73% | 7.939% | 16.23% | 11.47% | 4.155% | 15.82% | 14.86% | 11.88% | 11.89% | 4.999% | 14.09% | 8.714% | 22.56% | 8.697% | 17.43% | 7.556% | 4.459% | 8.579% | 6.925% | 14.67% | 13.73% | 19.65% | 12.47% | 15.3% | 10.48% | 16.91% | 10.14% | 13.17% | 9.994% | 10.79% | 18.14% | 12.92% | 6.531% | 23.11% | 10.1% | 12.58% | 6.323% | 15.08% | 9.485% | 11.2% | 8.741% | 15.17% | 15.23% | 13.5% | 11.78% | 7.749% | 12.1% | 16.39% | 6.772% | 6.321% | 4.703% | 12.47% | 22.3% | 8.081% | 4.17% | 8.12% | 18.04% | 7.65% | 9.211% | 8.476% | 19.58% | 7.097% | 17.4% | 5.559% | 8.4% | 16.62% | 6.189% | 7.452% | 8.086% | 14.44% | 13.71% | 23.79% | 14.22% | 11.07% | 12.17% | 7.425% | 13.37% | 10.54% | 9.637% | 5.546% | 9.002% | 10.27% | 17.69% | 11.05% | 5.783% | 11.74% | 15.75% | 12.07% | 6.375% | 6.657% | 14.26% | 4.811% | 3.711% | 10.73% | 21.78% | 6.959% | 5.634% | 13.42% | 13.24% | 10.06% | 8.481% | 18.93% | 17.21% | 9.027% | 8.307% | 10.34% | 8.292% | 9.987% | 9.762% | 15.68% | 14.56% | 7.963% | 20.4% | 10.39% | 15.8% | 23.83% | 11.55% | 10.37% | 8.048% | 14.6% | 6.724% | 8.603% | 22.87% | 16.62% | 6.964% | 12.19% | 9.941% | 11.89% | 10.26% | 16.81% | 4.444% | 12.23% | 10.77% | 13.71% | 16.03% | 16.07% | 13.28% | 10.12% | 7.346% | 11.26% | 1.758% | 17.2% | 12.57% | 15.51% | 18.6% | 9.316% | 8.404% | 13.79% | 14.46% | 10.95% | 13.38% | 9.886% | 17.53% | 13.3% | 1.688% | 12.92% | 5.302% | 13.01% | 9.322% | 10.18% | 9.377% | 18.06% | 9.589% | 8.999% | 10.98% | 24.07% | 11.07% | 23.71% | 10.67% | 10.49% | 7.898% | 19.78% | 4.435% | 9.695% | 18.61% | 15.44% | 14.14% | 15.14% | 7.474% | 3.997% | 16.22% | 20.84% | 14.12% | 14.56% | 16.21% | 13.34% | 10.28% | 13.32% | 7.495% | 7.034% | 15.55% | 7.71% | 9.187% | 15.07% | 20.15% | 8.29% | 20.69% | 9.945% | 10.46% | 15.92% | 10.52% | 7.065% | 3.445% | 11.83% | 10.16% | 17.57% | 8.05% | 11.78% | 11.85% | 19.57% | 10.33% | 8.336% | 5.741% | 12.47% | 14.01% | 23.81% | 11.55% | 24.87% | 6.424% | 18.44% | 11.19% | 22.08% | 5.615% | 12.39% | 10.93% | 15.16% | 15.69% | 10.23% | 11.4% | 0 | 18.96% | 27.08% | 0% | 16.32% | 0% | 0% | 18.96% | 18.96% | 0%
13.2% | 12.6% | 6.417% | 20.17% | 43.11% | 2043 |  | 10.22% | 13.91% | 14.41% | 14.01% | 12.01% | 16.65% | 14.97% | 15.19% | 19.53% | 15.65% | 13.38% | 3.435% | 14.12% | 9.054% | 23.36% | 16.81% | 16.91% | 8.816% | 19.11% | 6.959% | 18.78% | 7.11% | 12.51% | 14.85% | 7.811% | 18.11% | 17.87% | 14.51% | 22.95% | 2.75% | 22.46% | 8.162% | 7.785% | 12.62% | 14.6% | 13.31% | 11.51% | 11.82% | 11.25% | 13.65% | 10.15% | 11.46% | 14.14% | 17.08% | 20.54% | 6.411% | 7.665% | 17.81% | 9.057% | 13.74% | 18.38% | 18.31% | 14.57% | 7.515% | 6.072% | 11.46% | 12.93% | 13.35% | 10.1% | 4.987% | 12.45% | 14.08% | 14.12% | 17.75% | 0.5272% | 16.78% | 16.42% | 15.86% | 16.36% | 14.54% | 19.94% | 9.396% | 12.22% | 10.46% | 6.908% | 9.642% | 20.27% | 16.19% | 13.71% | 12.26% | 14.95% | 11.91% | 10.31% | 16.17% | 8.283% | 15.89% | 1.94% | 7.434% | 7.767% | 6.013% | 11.43% | 20.17% | 17.11% | 12.92% | 5.982% | 4.85% | 5.22% | 13.45% | 7.771% | 10.44% | 19.32% | 9.479% | 19.95% | 6.823% | 9.895% | 17.89% | 13.17% | 10.27% | 8.36% | 23.3% | 17.89% | 17.68% | 11.1% | 13.53% | 7.038% | 22.51% | 6.839% | 9.037% | 17.04% | 18.15% | 32.13% | 16.35% | 11.49% | 11.67% | 21% | 9.804% | 16.33% | 6.819% | 10.13% | 43.11% | 19.7% | 20.74% | 10.95% | 5.236% | 24.16% | 10.44% | 11.01% | 17.53% | 11.71% | 16.75% | 10.69% | 14.61% | 12.34% | 14.11% | 7.585% | 9.977% | 11% | 11.01% | 13.27% | 7.822% | 11.26% | 21.39% | 15.89% | 10.34% | 5.359% | 10.91% | 13.57% | 14.29% | 11.82% | 11.36% | 9.684% | 5.675% | 20.47% | 17.1% | 6.348% | 15.59% | 28.17% | 21.8% | 12.62% | 9.708% | 17.42% | 9.67% | 18.05% | 9.359% | 5.141% | 11.2% | 11.62% | 15.96% | 14.71% | 1.045% | 11.57% | 10.62% | 17.47% | 8.23% | 14.26% | 15.77% | 13.17% | 9.606% | 12.97% | 3.198% | 7.231% | 2.976% | 10.68% | 19.05% | 5.015% | 5.306% | 12.45% | 15.42% | 7.162% | 6.784% | 13.16% | 9.652% | 9.771% | 22.92% | 8.477% | 22.1% | 10.92% | 19.99% | 17.65% | 21.34% | 5.674% | 6.823% | 13.79% | 9.549% | 7.38% | 17.91% | 7.781% | 10.59% | 11.39% | 14.21% | 16.07% | 22.01% | 15.02% | 11.45% | 8.123% | 19.92% | 20.7% | 15.35% | 14.51% | 15.45% | 17.03% | 13.42% | 15.08% | 5.45% | 6.71% | 25.47% | 4.627% | 20.1% | 13.35% | 13.88% | 2.389% | 9.249% | 8.506% | 13.58% | 18.84% | 6.909% | 10.73% | 6.245% | 15.29% | 4.379% | 12.59% | 8.196% | 18.84% | 16.22% | 17.56% | 12.45% | 18.02% | 4.922% | 16.36% | 5.913% | 13.69% | 11.39% | 4.008% | -2.067% | 11.26% | 25.56% | 24.25% | 15.24% | 16.27% | 10.62% | 3.105% | 28.18% | 9.123% | 18% | 13.02% | 4.774% | 18.06% | 16.98% | 13.69% | 12.61% | 5.7% | 16.28% | 9.256% | 24.86% | 9.848% | 20.11% | 8.591% | 5.078% | 9.628% | 7.968% | 16.56% | 15.31% | 22.05% | 14.1% | 16.97% | 11.69% | 18.96% | 11.58% | 15% | 11.38% | 11.6% | 19.81% | 15.08% | 7.449% | 25.77% | 11.34% | 14.38% | 7.052% | 17.15% | 10.64% | 12.49% | 9.997% | 17.06% | 16.98% | 9.278% | 13.54% | 8.737% | 13.69% | 17.98% | 7.667% | 7.267% | 5.405% | 13.99% | 25.91% | 9.078% | 4.726% | 9.261% | 19.57% | 8.586% | 10.49% | 9.578% | 22.25% | 8.086% | 18.82% | 6.309% | 9.578% | 18.54% | 7.047% | 8.363% | 9.293% | 16.02% | 15.41% | 27.06% | 16.07% | 11.92% | 13.76% | 8.457% | 15% | 11.76% | 10.89% | 6.33% | 10.1% | 11.63% | 19.65% | 12.5% | 6.587% | 13.31% | 17.47% | 13.73% | 7.356% | 7.65% | 15.96% | 5.498% | 4.227% | 12.22% | 23.65% | 7.864% | 6.417% | 14.97% | 14.77% | 11.37% | 9.747% | 21.39% | 19.31% | 10.35% | 9.546% | 11.68% | 9.371% | 11.25% | 11.12% | 17.29% | 15.55% | 8.998% | 22.9% | 11.59% | 18.06% | 28.11% | 12.92% | 11.63% | 9.094% | 16.2% | 7.608% | 9.886% | 25.03% | 19.05% | 7.931% | 13.6% | 11.57% | 13.26% | 11.68% | 19% | 4.929% | 13.93% | 12.46% | 15.01% | 17.98% | 18.04% | 15.13% | 11.54% | 8.317% | 12.64% | 1.973% | 19.39% | 14.06% | 18.38% | 20.87% | 10.53% | 9.68% | 15.82% | 16.04% | 12.42% | 15.22% | 11.22% | 19.47% | 14.96% | 1.94% | 14.72% | 5.881% | 14.7% | 10.4% | 11.59% | 10.55% | 20.26% | 11.17% | 10.04% | 12.39% | 26.26% | 12.61% | 26.83% | 12.26% | 11.73% | 8.872% | 22.03% | 5.011% | 10.82% | 20.76% | 17.45% | 16.12% | 17.06% | 8.447% | 4.433% | 18.02% | 23.11% | 16.27% | 16.33% | 18.31% | 14.97% | 11.54% | 15.44% | 8.537% | 7.977% | 17.7% | 8.713% | 10.54% | 18.17% | 22.73% | 9.719% | 23.08% | 11.16% | 11.68% | 17.86% | 11.89% | 8.078% | 3.924% | 13.54% | 11.48% | 19.96% | 9.136% | 12.42% | 13.3% | 22% | 11.58% | 9.494% | 6.443% | 14.1% | 15.72% | 26.24% | 13.07% | 27.54% | 7.406% | 20.69% | 12.48% | 24.42% | 6.302% | 14.04% | 12.27% | 17.08% | 17.73% | 11.47% | 12.99% | 0 | 20.21% | 29.86% | 0% | 17.36% | 0% | 0% | 20.21% | 20.21% | 0%
14.77% | 14.22% | 7.186% | 22.63% | 50.94% | 2044 |  | 11.4% | 15.78% | 15.44% | 15.62% | 12.95% | 18.68% | 16.91% | 17.17% | 21.66% | 17.66% | 15.01% | 3.829% | 15.96% | 10.31% | 25.69% | 18.86% | 18.7% | 10.05% | 21.31% | 7.761% | 20.03% | 8.034% | 13.96% | 16.49% | 8.839% | 20.06% | 19.65% | 16.09% | 28.18% | 3.057% | 27.27% | 9.071% | 8.812% | 14.57% | 16.28% | 15.02% | 13.04% | 13.35% | 12.81% | 15.07% | 11.36% | 12.48% | 15.87% | 18.77% | 22.4% | 7.245% | 8.55% | 19.73% | 10.26% | 15.27% | 20.5% | 19.81% | 16.17% | 8.56% | 6.863% | 13.13% | 14.27% | 15.31% | 11.32% | 5.597% | 14.19% | 15.8% | 15.56% | 19.91% | 0.5958% | 18.83% | 18.32% | 17.69% | 17.91% | 16.13% | 22.57% | 10.54% | 13.48% | 11.27% | 7.704% | 10.8% | 22.9% | 17.24% | 15.21% | 13.98% | 16.78% | 13.35% | 11.65% | 18.04% | 9.301% | 17.95% | 2.182% | 8.245% | 8.645% | 6.802% | 13.29% | 22.7% | 18.98% | 14.5% | 6.648% | 5.379% | 5.946% | 15.49% | 8.64% | 11.8% | 22.07% | 10.71% | 22.19% | 7.881% | 11.07% | 20.6% | 14.75% | 11.52% | 9.447% | 25.98% | 19.35% | 19.61% | 12.53% | 15.08% | 7.956% | 24.72% | 7.674% | 10.21% | 19.43% | 20.4% | 35.55% | 18.13% | 12.9% | 13.28% | 22.91% | 11% | 18.17% | 7.706% | 11.45% | 50.94% | 22.98% | 22.89% | 12.29% | 5.967% | 26.79% | 11.93% | 12.37% | 19.38% | 12.73% | 19.27% | 12.08% | 16.3% | 13.69% | 15.74% | 8.371% | 11.27% | 12.31% | 12.44% | 15.1% | 8.821% | 12.49% | 23.6% | 17.97% | 11.72% | 6.01% | 12.15% | 15.05% | 15.94% | 13.26% | 12.93% | 10.95% | 6.33% | 22.59% | 19.24% | 7.181% | 17.62% | 30.7% | 24.15% | 13.24% | 10.77% | 19.48% | 11.01% | 20.37% | 10.52% | 5.81% | 12.42% | 12.88% | 17.85% | 17.78% | 1.19% | 12.22% | 11.89% | 19.5% | 9.323% | 15.82% | 17.72% | 15% | 10.86% | 14.66% | 3.589% | 7.696% | 3.285% | 12.19% | 20.64% | 5.677% | 5.954% | 14.33% | 18.24% | 8.094% | 7.613% | 14.7% | 10.91% | 10.97% | 25.57% | 9.582% | 24.39% | 12.34% | 21.28% | 19.68% | 24.35% | 6.412% | 7.53% | 15.65% | 10.65% | 8.422% | 19.87% | 8.793% | 12.07% | 12.87% | 15.76% | 17.82% | 24.12% | 16.85% | 12.7% | 9.049% | 21.7% | 22.88% | 17.36% | 16.1% | 17.46% | 19.25% | 14.97% | 17.04% | 6.071% | 7.641% | 28.5% | 5.207% | 22.29% | 14.71% | 15.5% | 2.715% | 10.38% | 9.612% | 15.36% | 21.3% | 7.808% | 12.05% | 7.057% | 17.13% | 4.843% | 14.13% | 9.046% | 20.86% | 18.62% | 19.51% | 14.55% | 21.58% | 5.563% | 18.18% | 6.559% | 15.75% | 12.88% | 4.505% | -2.185% | 12.57% | 29.35% | 25.83% | 17.11% | 17.96% | 12.05% | 3.509% | 33.71% | 10.39% | 19.87% | 14.46% | 5.436% | 20.52% | 19.35% | 15.68% | 13.33% | 6.448% | 18.73% | 9.799% | 27.16% | 11.07% | 23.03% | 9.701% | 5.738% | 10.74% | 9.074% | 18.54% | 16.99% | 24.52% | 15.82% | 18.73% | 12.97% | 21.14% | 12.94% | 16.95% | 12.86% | 12.42% | 21.37% | 17.46% | 8.432% | 28.59% | 12.64% | 16.4% | 7.822% | 19.28% | 11.87% | 13.85% | 11.35% | 19.07% | 18.84% | 5.059% | 15.37% | 9.793% | 15.4% | 19.47% | 8.63% | 8.282% | 6.156% | 15.61% | 29.89% | 10.14% | 5.321% | 10.48% | 21% | 9.576% | 11.86% | 10.75% | 25.12% | 9.141% | 20.24% | 7.112% | 10.84% | 20.56% | 7.961% | 9.328% | 10.58% | 17.49% | 17.22% | 30.69% | 18.04% | 12.62% | 15.44% | 9.558% | 16.73% | 13.04% | 12.22% | 7.168% | 11.26% | 13.08% | 21.53% | 14.05% | 7.444% | 15.02% | 19.28% | 15.53% | 8.413% | 8.714% | 17.75% | 6.243% | 4.776% | 13.81% | 25.41% | 8.826% | 7.252% | 16.61% | 16.38% | 12.76% | 11.1% | 24.01% | 21.54% | 11.77% | 10.87% | 13.11% | 10.52% | 12.61% | 12.57% | 18.91% | 16.56% | 10.1% | 25.52% | 12.86% | 20.51% | 33.28% | 14.38% | 12.98% | 10.21% | 17.87% | 8.548% | 11.26% | 27.21% | 21.48% | 8.963% | 15.09% | 13.37% | 14.71% | 13.23% | 21.32% | 5.44% | 15.75% | 14.28% | 16.18% | 20.06% | 20.12% | 17.1% | 13.08% | 9.374% | 14.1% | 2.2% | 21.75% | 15.65% | 21.73% | 23.07% | 11.82% | 11.07% | 18.02% | 17.7% | 13.98% | 17.22% | 12.57% | 21.51% | 16.72% | 2.21% | 16.63% | 6.491% | 16.49% | 11.53% | 13.1% | 11.81% | 22.63% | 12.92% | 11.13% | 13.9% | 28.35% | 14.25% | 30.17% | 13.97% | 13.06% | 9.905% | 24.42% | 5.624% | 12.01% | 23.02% | 19.59% | 18.27% | 19.14% | 9.479% | 4.892% | 19.72% | 25.51% | 18.67% | 18.22% | 20.55% | 16.69% | 12.87% | 17.78% | 9.648% | 8.796% | 19.87% | 9.778% | 12.01% | 22.01% | 25.51% | 11.29% | 25.43% | 12.22% | 12.97% | 19.92% | 13.35% | 9.178% | 4.435% | 15.41% | 12.89% | 22.6% | 10.3% | 9.815% | 14.83% | 24.38% | 12.9% | 10.73% | 7.186% | 15.82% | 17.53% | 28.7% | 14.69% | 30.17% | 8.493% | 23.12% | 13.84% | 26.78% | 7.028% | 15.82% | 13.69% | 19.13% | 19.9% | 12.59% | 14.68% | 0 | 21.46% | 32.66% | 0% | 18.4% | 0% | 0% | 21.46% | 21.46% | 0%
16.44% | 15.82% | 8.067% | 25.4% | 60.41% | 2045 |  | 12.64% | 17.79% | 16.47% | 17.33% | 13.77% | 20.8% | 18.98% | 19.27% | 23.9% | 19.72% | 16.74% | 4.246% | 17.88% | 11.7% | 28.03% | 20.87% | 20.38% | 11.38% | 23.64% | 8.608% | 21.28% | 9.017% | 15.48% | 18.22% | 9.944% | 22.11% | 21.45% | 17.76% | 34.91% | 3.381% | 33.47% | 10.04% | 9.904% | 16.77% | 18.06% | 16.86% | 14.66% | 14.99% | 14.48% | 16.56% | 12.64% | 13.5% | 17.66% | 20.45% | 24.31% | 8.131% | 9.483% | 21.66% | 11.55% | 16.89% | 22.74% | 21.31% | 17.85% | 9.674% | 7.702% | 14.95% | 15.68% | 17.44% | 12.63% | 6.242% | 16.12% | 17.63% | 16.89% | 22.01% | 0.6686% | 21.01% | 20.31% | 19.62% | 19.33% | 17.8% | 25.4% | 11.76% | 14.81% | 12.07% | 8.545% | 12.04% | 25.74% | 18.3% | 16.78% | 15.84% | 18.71% | 14.89% | 13.08% | 20% | 10.38% | 20.17% | 2.438% | 9.099% | 9.575% | 7.642% | 15.36% | 25.45% | 20.95% | 16.17% | 7.351% | 5.937% | 6.719% | 17.73% | 9.558% | 13.24% | 25.04% | 12.02% | 24.56% | 9.057% | 12.32% | 23.58% | 16.42% | 12.85% | 10.6% | 28.82% | 20.7% | 21.64% | 14.09% | 16.73% | 8.933% | 26.94% | 8.564% | 11.46% | 21.84% | 22.82% | 39.17% | 20.02% | 14.39% | 14.86% | 24.73% | 12.27% | 20.12% | 8.648% | 12.87% | 60.41% | 26.72% | 25.14% | 13.71% | 6.748% | 29.37% | 13.58% | 13.85% | 21.33% | 13.44% | 22.09% | 13.56% | 18.08% | 15.1% | 17.46% | 9.197% | 12.65% | 13.54% | 13.96% | 17.08% | 9.908% | 13.78% | 25.93% | 20.18% | 13.19% | 6.703% | 13.46% | 16.61% | 17.68% | 14.58% | 14.62% | 12.3% | 7.021% | 24.82% | 21.53% | 8.067% | 19.78% | 33.26% | 26.64% | 13.87% | 11.88% | 21.5% | 12.45% | 22.87% | 11.74% | 6.521% | 13.71% | 14.22% | 19.86% | 21.76% | 1.345% | 12.87% | 13.24% | 21.5% | 10.49% | 17.46% | 19.83% | 16.96% | 12.15% | 16.48% | 4.003% | 8.161% | 3.608% | 13.81% | 22.13% | 6.383% | 6.64% | 16.44% | 21.56% | 9.084% | 8.491% | 16.34% | 12.24% | 12.23% | 28.36% | 10.76% | 26.8% | 13.84% | 22.56% | 21.83% | 27.69% | 7.197% | 8.273% | 17.67% | 11.81% | 9.537% | 21.93% | 9.868% | 13.65% | 14.44% | 17.39% | 19.67% | 26.24% | 18.8% | 14.01% | 9.978% | 23.48% | 25.08% | 19.4% | 17.77% | 19.59% | 21.61% | 16.62% | 19.12% | 6.735% | 8.634% | 31.66% | 5.83% | 24.6% | 15.98% | 17.23% | 3.064% | 11.58% | 10.79% | 17.26% | 24.03% | 8.762% | 13.44% | 7.92% | 18.99% | 5.332% | 15.79% | 9.938% | 22.93% | 21.35% | 21.5% | 16.91% | 25.91% | 6.243% | 19.91% | 7.238% | 17.99% | 14.45% | 5.037% | -2.303% | 13.97% | 33.63% | 27.43% | 19.08% | 19.73% | 13.58% | 3.938% | 40.82% | 11.74% | 21.83% | 15.78% | 6.142% | 23.22% | 21.98% | 17.84% | 14.05% | 7.245% | 21.44% | 10.34% | 29.47% | 12.38% | 26.21% | 10.89% | 6.44% | 11.91% | 10.05% | 20.61% | 18.75% | 27.19% | 17.65% | 20.58% | 14.31% | 23.45% | 14.23% | 19.02% | 14.44% | 13.25% | 22.82% | 20.08% | 9.478% | 31.47% | 14.02% | 18.68% | 8.632% | 21.36% | 13.17% | 15.29% | 12.79% | 21.19% | 20.79% | 0.8392% | 17.21% | 10.92% | 17.2% | 20.84% | 9.664% | 9.364% | 6.957% | 17.34% | 34.4% | 11.28% | 5.954% | 11.78% | 22.43% | 10.62% | 13.31% | 11.99% | 28.19% | 10.26% | 21.67% | 7.968% | 12.17% | 22.69% | 8.932% | 10.35% | 11.96% | 18.86% | 19.15% | 34.74% | 20.12% | 13.33% | 17.19% | 10.73% | 18.56% | 14.39% | 13.63% | 8.061% | 12.49% | 14.64% | 23.42% | 15.68% | 8.354% | 16.88% | 21.18% | 17.49% | 9.549% | 9.848% | 19.64% | 7.05% | 5.36% | 15.49% | 27.08% | 9.844% | 8.139% | 18.33% | 18.08% | 14.23% | 12.55% | 26.78% | 23.89% | 13.29% | 12.29% | 14.45% | 11.73% | 14.08% | 14.1% | 20.54% | 17.58% | 11.26% | 28.3% | 14.19% | 23.16% | 39.67% | 15.93% | 14.39% | 11.38% | 19.64% | 9.545% | 12.6% | 29.39% | 23.9% | 10.06% | 16.65% | 15.33% | 16.23% | 14.91% | 23.62% | 5.976% | 17.68% | 16.25% | 17.22% | 22.25% | 22.32% | 19.19% | 14.74% | 10.52% | 15.64% | 2.441% | 24.28% | 17.32% | 25.67% | 25.19% | 13.18% | 12.58% | 20.21% | 19.45% | 15.65% | 19.4% | 13.94% | 23.66% | 18.6% | 2.497% | 18.57% | 7.131% | 18.4% | 12.73% | 14.7% | 13.16% | 25% | 14.83% | 12.29% | 15.52% | 30.36% | 15.99% | 33.77% | 15.78% | 14.45% | 11% | 26.82% | 6.272% | 13.26% | 25.4% | 21.7% | 20.58% | 21.38% | 10.57% | 5.374% | 21.33% | 28.02% | 21.36% | 20.21% | 22.92% | 18.52% | 14.27% | 20.36% | 10.83% | 9.49% | 22.03% | 10.91% | 13.59% | 26.93% | 28.51% | 12.98% | 27.71% | 13.15% | 14.34% | 22.03% | 14.89% | 10.37% | 4.977% | 17.45% | 14.37% | 25.49% | 11.54% | 9.815% | 16.45% | 26.7% | 14.31% | 12.04% | 7.971% | 17.64% | 19.44% | 31.29% | 16.4% | 32.84% | 9.697% | 25.73% | 15.27% | 29.13% | 7.796% | 17.77% | 15.18% | 21.31% | 22.19% | 13.72% | 16.39% | 0 | 22.71% | 35.46% | 0% | 19.45% | 0% | 0% | 22.71% | 22.71% | 0%
18.2% | 17.57% | 9.007% | 28.13% | 69.35% | 2046 |  | 13.95% | 19.97% | 17.51% | 19.13% | 14.58% | 23.03% | 21.17% | 21.49% | 26.26% | 21.84% | 18.57% | 4.684% | 19.71% | 13.24% | 30.38% | 22.94% | 21.97% | 12.82% | 26.09% | 9.5% | 22.53% | 10.06% | 17.08% | 20.04% | 11.13% | 24.19% | 23.26% | 19.52% | 43.95% | 3.722% | 41.84% | 11.07% | 11.06% | 19.25% | 19.93% | 18.81% | 16.39% | 16.72% | 16.25% | 18.11% | 14% | 14.53% | 19.44% | 22.15% | 26.25% | 9.069% | 10.47% | 23.59% | 12.92% | 18.59% | 25.09% | 22.82% | 19.55% | 10.86% | 8.591% | 16.94% | 17.15% | 19.77% | 14.01% | 6.924% | 18.25% | 19.55% | 18.23% | 24.05% | 0.7457% | 23.3% | 22.31% | 21.66% | 20.64% | 19.55% | 28.44% | 13.04% | 16.2% | 12.88% | 9.431% | 13.35% | 28.82% | 19.39% | 18.44% | 17.85% | 20.76% | 16.54% | 14.58% | 22.08% | 11.52% | 22.58% | 2.71% | 9.995% | 10.56% | 8.532% | 17.66% | 28.43% | 23.02% | 17.94% | 8.092% | 6.522% | 7.54% | 20.22% | 10.53% | 14.69% | 28.13% | 13.41% | 26.96% | 10.37% | 13.63% | 26.88% | 18.2% | 14.25% | 11.82% | 31.64% | 22.05% | 23.77% | 15.77% | 18.45% | 9.968% | 29.17% | 9.513% | 12.78% | 24.29% | 25.41% | 43.02% | 22.01% | 15.96% | 16.35% | 26.45% | 13.61% | 22.21% | 9.646% | 14.39% | 69.35% | 31% | 27.49% | 15.21% | 7.577% | 31.96% | 15.42% | 15.45% | 23.38% | 9.413% | 25.24% | 15.12% | 19.95% | 16.59% | 19.27% | 10.06% | 14.11% | 14.78% | 15.57% | 19.24% | 11.09% | 15.14% | 28.37% | 22.53% | 14.76% | 7.441% | 14.85% | 18.07% | 19.51% | 15.91% | 16.4% | 13.75% | 7.749% | 27.15% | 23.99% | 9.007% | 22.06% | 35.86% | 29.26% | 14.5% | 13.06% | 23.6% | 13.97% | 25.58% | 13.04% | 7.273% | 15.06% | 15.62% | 22.01% | 27.14% | 1.509% | 13.52% | 14.67% | 23.58% | 11.73% | 19.18% | 22.13% | 19.04% | 13.44% | 18.42% | 4.44% | 8.628% | 3.948% | 15.53% | 23.62% | 7.132% | 7.364% | 18.81% | 25.54% | 10.13% | 9.419% | 18.02% | 13.65% | 13.57% | 31.23% | 12% | 29.32% | 15.44% | 23.85% | 24.09% | 31.4% | 8.027% | 9.052% | 19.85% | 13.04% | 10.72% | 24.11% | 11.01% | 15.33% | 16.11% | 19.11% | 21.61% | 28.37% | 20.85% | 15.4% | 10.91% | 25.26% | 27.28% | 21.47% | 19.52% | 21.73% | 23.91% | 18.38% | 21.21% | 7.444% | 9.688% | 34.97% | 6.497% | 27.03% | 17.3% | 19.08% | 3.438% | 12.82% | 12.03% | 19.31% | 26.92% | 9.773% | 14.91% | 8.833% | 20.88% | 5.847% | 17.57% | 10.87% | 25.05% | 24.48% | 23.55% | 19.55% | 31.34% | 6.963% | 21.64% | 7.952% | 20.41% | 16.1% | 5.605% | -2.421% | 15.46% | 38.46% | 29.05% | 21.16% | 21.58% | 15.2% | 4.392% | 45.34% | 13.18% | 23.88% | 17.11% | 6.892% | 26.17% | 24.93% | 20.19% | 14.77% | 8.09% | 24.48% | 10.89% | 31.78% | 13.76% | 29.67% | 12.16% | 7.182% | 13.14% | 10.9% | 22.78% | 20.6% | 30.08% | 19.57% | 22.51% | 15.73% | 25.9% | 15.58% | 21.22% | 16.1% | 14.07% | 24.27% | 22.96% | 10.59% | 34.36% | 15.46% | 21.28% | 9.484% | 23.39% | 14.53% | 16.8% | 14.33% | 23.44% | 22.81% | 0.8392% | 19.06% | 12.11% | 19.11% | 22.1% | 10.77% | 10.51% | 7.808% | 19.18% | 35.85% | 12.5% | 6.625% | 13.15% | 23.87% | 11.72% | 14.84% | 13.3% | 31.46% | 11.45% | 23.11% | 8.879% | 13.58% | 24.93% | 9.959% | 11.42% | 13.43% | 20.22% | 21.21% | 39.09% | 22.32% | 14.04% | 18.84% | 11.96% | 20.48% | 15.81% | 15.12% | 9.01% | 13.78% | 16.32% | 25.3% | 17.41% | 9.318% | 18.92% | 23.08% | 19.62% | 10.76% | 11.05% | 21.66% | 7.922% | 5.979% | 17.24% | 28.64% | 10.92% | 9.077% | 20.13% | 19.86% | 15.79% | 14.03% | 29.5% | 26.37% | 14.91% | 13.79% | 15.67% | 13.01% | 15.65% | 15.73% | 22.18% | 18.61% | 12.49% | 31.26% | 15.59% | 26.03% | 47.81% | 17.57% | 15.89% | 12.62% | 21.48% | 10.6% | 13.82% | 31.57% | 26.42% | 11.22% | 18.29% | 17.39% | 17.84% | 16.74% | 25.84% | 6.539% | 19.73% | 18.37% | 18.13% | 24.55% | 24.63% | 21.4% | 16.52% | 11.77% | 17.26% | 2.693% | 26.91% | 19.1% | 30.39% | 27.24% | 14.62% | 14.21% | 22.46% | 21.28% | 17.42% | 21.77% | 15.34% | 25.91% | 20.63% | 2.802% | 20.5% | 7.802% | 20.4% | 13.98% | 16.39% | 14.6% | 27.37% | 16.93% | 13.5% | 17.24% | 32.28% | 17.83% | 37.68% | 17.71% | 15.93% | 12.15% | 29.17% | 6.957% | 14.57% | 27.89% | 23.73% | 23.07% | 23.75% | 11.73% | 5.88% | 22.93% | 30.66% | 24.22% | 22.3% | 25.43% | 20.43% | 15.75% | 23.2% | 12.08% | 10.21% | 24.21% | 12.1% | 15.28% | 33.51% | 31.75% | 14.79% | 29.92% | 13.94% | 15.64% | 24.15% | 16.51% | 11.66% | 5.551% | 19.66% | 15.94% | 28.67% | 12.86% | 9.815% | 18.15% | 28.97% | 15.8% | 13.43% | 8.796% | 19.57% | 21.46% | 34.05% | 18.22% | 35.53% | 11.03% | 28.53% | 16.78% | 31.5% | 8.603% | 19.89% | 16.75% | 23.46% | 24.51% | 14.84% | 18.01% | 0 | 23.97% | 38.27% | 0% | 20.5% | 0% | 0% | 23.97% | 23.97% | 0%
20.01% | 19.36% | 9.815% | 30.51% | 69.35% | 2047 |  | 15.32% | 22.3% | 18.55% | 21.01% | 15.4% | 25.38% | 23.48% | 23.84% | 28.73% | 24.02% | 20.49% | 5.144% | 21.54% | 14.94% | 32.74% | 25.09% | 23.56% | 14.3% | 28.66% | 10.44% | 23.79% | 11.16% | 18.77% | 21.95% | 12.4% | 26.3% | 25.1% | 21.35% | 56.91% | 4.081% | 48.63% | 12.16% | 12.29% | 22.08% | 21.9% | 20.89% | 18.21% | 18.54% | 18.12% | 19.75% | 15.44% | 15.56% | 21.24% | 23.85% | 28.24% | 10.06% | 11.5% | 25.53% | 14.38% | 20.39% | 27.57% | 24.33% | 21.26% | 12.11% | 9.529% | 19.09% | 18.7% | 22.25% | 15.48% | 7.642% | 20.61% | 21.58% | 19.57% | 26.03% | 0.8271% | 25.72% | 24.32% | 23.8% | 21.83% | 21.39% | 31.69% | 14.4% | 17.65% | 13.69% | 10.36% | 14.74% | 32.14% | 20.49% | 20.17% | 20% | 22.84% | 18.31% | 16.18% | 24.26% | 12.72% | 25.18% | 2.998% | 10.94% | 11.59% | 9.474% | 20.22% | 31.66% | 25.18% | 19.8% | 8.871% | 7.136% | 8.41% | 23.02% | 11.55% | 16.14% | 31.34% | 14.87% | 29.39% | 11.83% | 15.03% | 30.52% | 20.09% | 15.73% | 13.12% | 34.51% | 23.41% | 26.01% | 17.58% | 20.27% | 11.06% | 31.4% | 10.52% | 14.18% | 26.77% | 28.18% | 47.11% | 24.11% | 17.61% | 17.88% | 28.17% | 15.02% | 24.42% | 10.7% | 16.02% | 69.35% | 35.94% | 29.84% | 16.79% | 8.457% | 34.55% | 17.47% | 17.18% | 25.54% | 5.386% | 28.78% | 16.77% | 21.9% | 18.15% | 21.06% | 10.97% | 15.65% | 16.04% | 17.27% | 21.59% | 12.38% | 16.57% | 30.92% | 25.01% | 16.42% | 8.223% | 16.31% | 19.43% | 21.4% | 17.25% | 18.3% | 15.3% | 8.513% | 29.59% | 26.53% | 10% | 24.47% | 38.5% | 32.02% | 14.73% | 14.28% | 25.78% | 15.51% | 28.49% | 14.41% | 8.067% | 16.48% | 17.09% | 24.3% | 29.05% | 1.683% | 14.18% | 16.18% | 25.76% | 13.05% | 20.99% | 24.65% | 21.23% | 14.74% | 20.49% | 4.9% | 9.096% | 4.303% | 17.35% | 25.12% | 7.925% | 8.127% | 21.48% | 30.4% | 11.24% | 10.39% | 19.72% | 15.14% | 14.97% | 34.11% | 13.32% | 31.95% | 17.13% | 25.14% | 26.47% | 35.53% | 8.903% | 9.867% | 22.21% | 14.32% | 11.99% | 26.39% | 12.21% | 17.02% | 17.87% | 20.9% | 23.6% | 30.5% | 23.01% | 16.84% | 11.84% | 27.06% | 29.49% | 23.57% | 21.36% | 23.78% | 26.13% | 20.24% | 23.32% | 8.201% | 10.8% | 38.44% | 7.211% | 29.57% | 18.65% | 21.04% | 3.837% | 14.06% | 13.34% | 21.49% | 30.08% | 10.84% | 16.45% | 9.797% | 22.81% | 6.387% | 19.49% | 11.85% | 27.23% | 28.11% | 25.66% | 22.45% | 38.35% | 7.724% | 23.38% | 8.701% | 22.91% | 17.75% | 6.211% | -2.539% | 17.03% | 43.96% | 30.7% | 23.35% | 23.52% | 16.94% | 4.872% | 47.36% | 14.7% | 26.03% | 18.44% | 7.685% | 29.43% | 28.24% | 22.68% | 15.5% | 8.983% | 27.89% | 11.44% | 34.11% | 15.22% | 33.37% | 13.51% | 7.966% | 14.44% | 11.75% | 25.06% | 22.53% | 32.92% | 21.6% | 24.54% | 17.21% | 28.5% | 17% | 23.53% | 17.86% | 14.9% | 25.73% | 26.13% | 11.76% | 37.25% | 16.98% | 24.26% | 10.38% | 25.47% | 15.96% | 18.38% | 15.97% | 25.81% | 24.84% | 0.8392% | 20.91% | 13.37% | 21.13% | 23.36% | 11.96% | 11.73% | 8.709% | 21.13% | 35.85% | 13.79% | 7.336% | 14.61% | 25.31% | 12.88% | 16.46% | 14.68% | 34.82% | 12.71% | 24.55% | 9.846% | 14.99% | 27.28% | 11.04% | 12.54% | 14.97% | 21.6% | 23.39% | 43.81% | 24.63% | 14.76% | 20.39% | 13.27% | 22.5% | 17.3% | 16.69% | 10.02% | 15.14% | 18.11% | 27.2% | 19.24% | 10.33% | 21.14% | 24.97% | 21.92% | 12.06% | 12.33% | 23.8% | 8.864% | 6.631% | 18.99% | 30.2% | 12.05% | 10.07% | 22.03% | 21.73% | 17.42% | 15.52% | 32.17% | 28.91% | 16.56% | 15.38% | 16.9% | 14.36% | 17.33% | 17.45% | 23.82% | 19.65% | 13.79% | 34.41% | 17.05% | 29.04% | 54.31% | 19.3% | 17.45% | 13.93% | 23.41% | 11.71% | 15.04% | 33.76% | 29.05% | 12.44% | 20.01% | 19.56% | 19.51% | 18.73% | 28.08% | 7.127% | 21.89% | 20.64% | 19.04% | 26.97% | 27.06% | 23.74% | 18.44% | 13.13% | 18.96% | 2.959% | 29.64% | 20.97% | 36.11% | 29.32% | 16.13% | 15.99% | 24.77% | 23.19% | 19.23% | 24.34% | 16.75% | 28.28% | 22.81% | 3.125% | 22.44% | 8.504% | 22.52% | 15.3% | 18.18% | 16.14% | 29.84% | 19.23% | 14.77% | 19.07% | 34.21% | 19.78% | 41.97% | 19.76% | 17.49% | 13.36% | 31.55% | 7.678% | 15.95% | 30.51% | 25.77% | 25.74% | 26.26% | 12.94% | 6.408% | 24.55% | 33.41% | 27.4% | 24.5% | 27.95% | 22.45% | 17.31% | 26.34% | 13.4% | 10.95% | 26.39% | 13.35% | 17.1% | 39.67% | 35.22% | 16.76% | 32.14% | 14.58% | 16.97% | 26.27% | 18.22% | 13.06% | 6.158% | 22.07% | 17.6% | 32.17% | 14.25% | 9.815% | 19.95% | 31.27% | 17.37% | 14.89% | 9.664% | 21.6% | 23.57% | 35.61% | 20.13% | 38.25% | 12.52% | 31.54% | 18.36% | 33.88% | 9.451% | 22.19% | 18.41% | 25.65% | 26.84% | 15.97% | 19.64% | 0 | 25.23% | 41.08% | 0% | 21.55% | 0% | 0% | 25.23% | 25.23% | 0%
21.87% | 21.09% | 10.72% | 33.22% | 69.35% | 2048 |  | 16.77% | 24.82% | 19.6% | 22.99% | 16.22% | 27.86% | 25.91% | 26.31% | 31.31% | 26.27% | 22.5% | 5.626% | 23.38% | 16.82% | 35.1% | 27.31% | 25.15% | 15.83% | 31.32% | 11.42% | 25.05% | 12.31% | 20.53% | 23.95% | 13.75% | 28.44% | 26.95% | 23.27% | 64.01% | 4.459% | 51% | 13.31% | 13.59% | 25.33% | 23.96% | 23.1% | 20.15% | 20.46% | 20.1% | 21.45% | 16.96% | 16.59% | 23.04% | 25.55% | 30.27% | 11.1% | 12.58% | 27.47% | 15.91% | 22.27% | 30.16% | 25.85% | 22.97% | 13.43% | 10.52% | 21.44% | 20.31% | 24.87% | 17.04% | 8.396% | 23.25% | 23.7% | 20.91% | 28.05% | 0.9128% | 28.25% | 26.33% | 26.04% | 23.02% | 23.32% | 35.17% | 15.81% | 19.17% | 14.51% | 11.34% | 16.2% | 35.72% | 20.77% | 21.99% | 22.32% | 24.94% | 20.2% | 17.85% | 26.54% | 13.98% | 27.99% | 3.301% | 11.92% | 12.69% | 10.47% | 23.09% | 35.16% | 27.42% | 21.75% | 9.689% | 7.778% | 9.328% | 26.2% | 12.62% | 17.59% | 34.68% | 16.41% | 31.85% | 13.46% | 16.5% | 34.51% | 22.08% | 17.28% | 14.47% | 37.45% | 24.77% | 28.35% | 19.54% | 22.17% | 12.21% | 33.65% | 11.59% | 15.65% | 29.27% | 31.12% | 51.49% | 26.33% | 19.35% | 19.45% | 29.9% | 16.5% | 26.77% | 11.81% | 17.75% | 69.35% | 41.71% | 32.21% | 18.45% | 9.386% | 37.15% | 19.78% | 19.05% | 27.79% | 5.386% | 32.78% | 18.51% | 23.85% | 19.78% | 22.85% | 11.91% | 17.27% | 17.32% | 19.06% | 24.13% | 13.79% | 18.06% | 33.59% | 27.52% | 18.17% | 9.053% | 17.86% | 20.79% | 23.3% | 18.59% | 20.29% | 16.96% | 9.314% | 32.14% | 29.16% | 11.05% | 27.01% | 41.18% | 34.92% | 14.73% | 15.57% | 28.05% | 17.06% | 31.62% | 15.85% | 8.903% | 17.96% | 18.63% | 26.74% | 30.4% | 1.867% | 14.83% | 17.78% | 28.04% | 14.44% | 22.87% | 27.39% | 23.56% | 16.04% | 22.71% | 5.383% | 9.566% | 4.674% | 19.29% | 26.63% | 8.762% | 8.927% | 24.5% | 36.49% | 12.4% | 11.42% | 21.43% | 16.71% | 16.45% | 37% | 14.7% | 34.71% | 18.9% | 26.44% | 28.96% | 40.14% | 9.826% | 10.72% | 24.75% | 15.67% | 13.32% | 28.77% | 13.47% | 18.72% | 19.72% | 22.78% | 25.61% | 32.64% | 25.28% | 18.36% | 12.78% | 28.86% | 31.7% | 25.7% | 23.28% | 25.84% | 28.36% | 22.2% | 25.42% | 9.007% | 11.98% | 42.09% | 7.975% | 32.2% | 20.06% | 23.12% | 4.262% | 15.3% | 14.73% | 23.82% | 33.57% | 11.96% | 18.07% | 10.81% | 24.77% | 6.953% | 21.56% | 12.87% | 29.46% | 32.37% | 27.82% | 25.68% | 47.87% | 8.524% | 25.12% | 9.484% | 25.51% | 19.41% | 6.857% | -2.657% | 18.71% | 50.28% | 32.27% | 25.66% | 25.55% | 18.77% | 5.376% | 49.37% | 16.31% | 28.27% | 19.78% | 8.523% | 33% | 32% | 25.3% | 16.22% | 9.926% | 31.74% | 11.99% | 36.44% | 16.76% | 37.26% | 14.95% | 8.792% | 15.8% | 12.61% | 27.47% | 24.56% | 32.92% | 23.73% | 26.65% | 18.75% | 31.25% | 18.49% | 25.97% | 19.71% | 15.73% | 27.2% | 29.62% | 13% | 40.16% | 18.58% | 27.72% | 11.31% | 27.6% | 17.46% | 20.03% | 17.71% | 28.23% | 26.87% | 0.8392% | 22.77% | 14.71% | 23.25% | 24.64% | 13.23% | 13.02% | 9.661% | 23.19% | 35.85% | 15.16% | 8.088% | 16.15% | 26.75% | 14.09% | 18.17% | 16.12% | 38.25% | 14.03% | 25.99% | 10.87% | 16.41% | 29.74% | 12.18% | 13.72% | 16.61% | 22.97% | 25.64% | 49.09% | 26.97% | 15.47% | 21.94% | 14.65% | 24.61% | 18.85% | 18.33% | 11.08% | 16.56% | 20.02% | 29.1% | 21.15% | 11.41% | 23.58% | 26.88% | 24.43% | 13.44% | 13.67% | 26.1% | 9.881% | 7.318% | 20.74% | 31.77% | 13.24% | 11.11% | 24.01% | 23.69% | 19.14% | 17.02% | 34.84% | 31.45% | 18.25% | 17.06% | 18.13% | 15.78% | 19.13% | 19.26% | 25.48% | 20.7% | 15.15% | 37.79% | 18.59% | 32.19% | 56.73% | 21.11% | 19.1% | 15.31% | 25.43% | 12.88% | 16.27% | 35.96% | 31.8% | 13.73% | 21.81% | 21.84% | 21.27% | 20.89% | 30.32% | 7.742% | 24.17% | 23.07% | 19.97% | 29.51% | 29.6% | 26.2% | 20.49% | 14.61% | 20.75% | 3.238% | 32.49% | 22.93% | 43.16% | 31.41% | 17.72% | 17.9% | 27.16% | 25.19% | 21.06% | 27.13% | 18.19% | 30.75% | 25.19% | 3.466% | 24.39% | 9.237% | 24.74% | 16.67% | 20.07% | 17.78% | 32.42% | 21.74% | 16.07% | 21.01% | 36.15% | 21.83% | 46.69% | 21.91% | 19.13% | 14.64% | 33.98% | 8.435% | 17.37% | 33.22% | 27.82% | 28.61% | 28.93% | 14.22% | 6.961% | 26.17% | 36.18% | 30.98% | 26.75% | 30.49% | 24.56% | 18.94% | 29.82% | 14.78% | 11.71% | 28.58% | 14.67% | 19.04% | 41.6% | 38.96% | 18.91% | 34.36% | 15.08% | 18.33% | 28.4% | 20.02% | 14.57% | 6.796% | 24.68% | 19.33% | 36.05% | 15.74% | 9.815% | 21.82% | 33.61% | 19.04% | 16.44% | 10.57% | 23.73% | 25.79% | 35.61% | 22.14% | 41% | 14.18% | 34.78% | 20.01% | 36.26% | 10.34% | 24.71% | 20.14% | 27.88% | 29.17% | 17.11% | 21.27% | 0 | 26.49% | 43.91% | 0% | 22.6% | 0% | 0% | 26.49% | 26.49% | 0%
23.76% | 23.04% | 11.56% | 36.1% | 69.35% | 2049 |  | 18.27% | 27.52% | 20.65% | 24.96% | 17.04% | 30.48% | 28.47% | 28.9% | 34.01% | 28.59% | 24.51% | 6.129% | 25.23% | 18.93% | 37.36% | 29.62% | 26.75% | 17.41% | 33.99% | 12.45% | 26.22% | 13.53% | 22.38% | 26.04% | 15.2% | 30.51% | 28.82% | 25.28% | 67.3% | 4.854% | 53.1% | 14.46% | 14.95% | 29.09% | 26.11% | 25.45% | 22.18% | 22.48% | 22.19% | 23.12% | 18.56% | 17.62% | 24.84% | 27.18% | 32.34% | 12.2% | 13.71% | 29.42% | 17.54% | 24.25% | 32.88% | 27.38% | 24.7% | 14.83% | 11.56% | 23.99% | 21.9% | 27.65% | 18.68% | 9.187% | 26.2% | 25.93% | 22.19% | 30.13% | 1.003% | 30.91% | 28.35% | 28.38% | 24.22% | 25.33% | 38.81% | 17.3% | 20.66% | 15.32% | 12.35% | 17.75% | 39.6% | 20.77% | 23.88% | 24.81% | 27.03% | 22.23% | 19.61% | 28.93% | 15.31% | 31.02% | 3.62% | 12.94% | 13.83% | 11.51% | 26.3% | 38.97% | 29.66% | 23.79% | 10.55% | 8.448% | 10.29% | 29.19% | 13.74% | 19.06% | 38.16% | 18.03% | 34.34% | 15.3% | 18.02% | 38.81% | 24.17% | 18.91% | 15.9% | 40.45% | 26.14% | 30.79% | 21.65% | 24.16% | 13.42% | 35.79% | 12.72% | 17.19% | 31.81% | 34.26% | 53.65% | 28.53% | 21.14% | 21.07% | 31.64% | 18.05% | 29.13% | 12.97% | 19.6% | 69.35% | 48.54% | 34.47% | 20.19% | 10.37% | 39.75% | 22.39% | 21.07% | 30.02% | 5.386% | 37.33% | 20.34% | 25.81% | 21.48% | 24.66% | 12.84% | 18.98% | 18.61% | 20.94% | 26.9% | 15.33% | 19.62% | 36.21% | 30.06% | 20.02% | 9.93% | 19.49% | 22.15% | 25.2% | 19.93% | 22.4% | 18.72% | 10.15% | 34.65% | 31.87% | 12.15% | 29.67% | 43.9% | 37.73% | 14.73% | 16.91% | 30.41% | 18.62% | 35% | 17.36% | 9.747% | 19.51% | 20.23% | 29.33% | 31.75% | 2.06% | 15.42% | 19.46% | 30.44% | 15.91% | 24.85% | 30.24% | 26% | 17.34% | 25.07% | 5.89% | 10.04% | 5.038% | 21.33% | 28.15% | 9.644% | 9.766% | 27.96% | 44.4% | 13.63% | 12.5% | 23.16% | 18.36% | 18% | 39.9% | 16.16% | 37.42% | 20.77% | 27.64% | 31.56% | 45.34% | 10.8% | 11.55% | 27.49% | 17.08% | 14.74% | 31.21% | 14.8% | 20.43% | 21.67% | 24.75% | 27.61% | 34.78% | 27.66% | 19.94% | 13.72% | 30.67% | 33.92% | 27.87% | 25.29% | 27.9% | 30.6% | 24.29% | 27.54% | 9.818% | 13.22% | 45.95% | 8.79% | 34.84% | 21.51% | 25.32% | 4.713% | 16.55% | 16.18% | 26.31% | 37.07% | 13.14% | 19.77% | 11.88% | 26.77% | 7.513% | 23.78% | 13.88% | 31.75% | 37.44% | 30.05% | 29.31% | 49.42% | 9.365% | 26.86% | 10.3% | 28.22% | 21.07% | 7.544% | -2.775% | 20.48% | 57.48% | 32.27% | 28.07% | 27.54% | 20.71% | 5.907% | 50.38% | 18% | 30.48% | 21.12% | 9.404% | 36.96% | 36.29% | 28.05% | 16.95% | 10.92% | 36.1% | 12.54% | 38.77% | 18.37% | 41.36% | 16.48% | 9.659% | 17.22% | 13.47% | 30.02% | 26.68% | 32.92% | 25.97% | 28.73% | 20.37% | 34.14% | 20.06% | 28.53% | 21.59% | 16.56% | 28.67% | 33.47% | 14.31% | 43.07% | 20.24% | 31.61% | 12.28% | 29.79% | 19.03% | 21.75% | 19.56% | 30.67% | 28.91% | 0.8392% | 24.64% | 16.13% | 25.49% | 25.91% | 14.58% | 14.38% | 10.66% | 25.37% | 35.85% | 16.61% | 8.88% | 17.77% | 28.1% | 15.36% | 19.96% | 17.64% | 41.76% | 15.42% | 27.44% | 11.95% | 17.83% | 32.3% | 13.38% | 14.96% | 18.33% | 24.35% | 27.95% | 50.23% | 29.31% | 16.19% | 23.5% | 16.09% | 26.83% | 20.48% | 20.06% | 12.2% | 18.04% | 22.06% | 31.01% | 23.17% | 12.53% | 26.25% | 28.7% | 27.15% | 14.91% | 15.09% | 28.51% | 10.98% | 8.04% | 22.5% | 33.35% | 14.49% | 12.21% | 26.08% | 25.73% | 20.94% | 18.52% | 37.53% | 34% | 19.98% | 18.83% | 19.36% | 17.26% | 21.06% | 21.16% | 27.14% | 21.44% | 16.57% | 41.44% | 20.13% | 35.49% | 59.14% | 23.02% | 20.81% | 16.75% | 27.42% | 14.11% | 17.5% | 38.04% | 34.69% | 15.09% | 23.69% | 24.26% | 23.1% | 23.25% | 32.56% | 8.346% | 26.56% | 25.57% | 20.15% | 32.08% | 32.16% | 28.78% | 22.7% | 16.23% | 22.61% | 3.529% | 35.47% | 25% | 49.33% | 33.52% | 19.39% | 19.98% | 29.61% | 27.16% | 22.91% | 30.11% | 19.66% | 33.19% | 26.55% | 3.826% | 26.35% | 9.958% | 27.07% | 18.11% | 22.05% | 19.53% | 35% | 24.5% | 17.38% | 23.06% | 37.96% | 23.99% | 48.23% | 24.18% | 20.79% | 15.97% | 36.33% | 9.228% | 18.8% | 35.94% | 29.87% | 31.68% | 31.65% | 15.56% | 7.504% | 27.79% | 38.84% | 34.2% | 29% | 33.03% | 26.77% | 20.64% | 33.68% | 16.24% | 12.09% | 30.78% | 16.05% | 21.12% | 43.54% | 42.98% | 21.29% | 36.59% | 15.08% | 19.66% | 30.53% | 21.9% | 16.2% | 7.466% | 27.53% | 21.15% | 40.35% | 17.3% | 9.815% | 23.79% | 35.99% | 20.79% | 18.06% | 11.52% | 25.97% | 28.11% | 35.61% | 24.26% | 43.64% | 16.03% | 38.07% | 21.73% | 38.64% | 11.27% | 27.45% | 21.95% | 30.14% | 31.52% | 18.24% | 22.9% | 0 | 27.76% | 46.74% | 0% | 23.66% | 0% | 0% | 27.76% | 27.76% | 0%
25.54% | 24.91% | 12.52% | 38.58% | 70.58% | 2050 |  | 19.85% | 30.43% | 21.7% | 26.95% | 17.8% | 33.27% | 31.15% | 31.62% | 36.67% | 30.98% | 26.52% | 6.655% | 27.08% | 21.29% | 39.5% | 32.02% | 28.36% | 19.06% | 36.67% | 13.52% | 27.29% | 14.8% | 24.31% | 28.11% | 16.75% | 32.51% | 30.61% | 27.26% | 70.58% | 5.244% | 53.1% | 15.59% | 16.39% | 33.5% | 28.36% | 27.93% | 24.33% | 24.6% | 24.31% | 24.74% | 20.24% | 18.66% | 26.65% | 28.57% | 34.47% | 13.35% | 14.9% | 31.28% | 19.25% | 26.2% | 35.71% | 28.8% | 26.35% | 16.29% | 12.64% | 26.78% | 23.42% | 30.6% | 20.42% | 10.01% | 29.52% | 28.27% | 23.4% | 32.25% | 1.097% | 33.7% | 30.38% | 30.83% | 25.33% | 27.3% | 42.48% | 18.86% | 22.09% | 16.14% | 13.42% | 19.39% | 43.79% | 20.77% | 25.75% | 27.47% | 29.14% | 24.28% | 21.46% | 31.42% | 16.7% | 34.31% | 3.955% | 13.95% | 14.97% | 12.6% | 29.86% | 42.89% | 31.7% | 25.93% | 11.39% | 9.107% | 11.31% | 29.19% | 14.85% | 20.36% | 41.79% | 19.72% | 36.74% | 17.38% | 19.57% | 43.51% | 26.38% | 20.61% | 17.4% | 43.36% | 27.51% | 33.2% | 23.93% | 26.24% | 14.69% | 37.82% | 13.92% | 18.81% | 34.38% | 37.54% | 53.65% | 30.68% | 22.95% | 22.74% | 33.26% | 19.68% | 31.45% | 14.19% | 21.56% | 69.35% | 56.77% | 36.64% | 22.01% | 11.4% | 42.23% | 25.36% | 23.13% | 32.17% | 5.386% | 42.56% | 22.25% | 27.77% | 23.15% | 26.47% | 13.74% | 20.76% | 19.92% | 22.91% | 29.91% | 16.93% | 21.15% | 38.74% | 32.6% | 21.98% | 10.86% | 21.1% | 23.45% | 27.11% | 21.28% | 24.6% | 20.59% | 11.03% | 37.06% | 34.68% | 13.31% | 32.47% | 46.47% | 40.46% | 14.73% | 18.23% | 32.89% | 20.17% | 38.64% | 18.95% | 10.59% | 21.03% | 21.81% | 31.93% | 33.1% | 2.264% | 15.42% | 21.23% | 32.97% | 17.45% | 26.79% | 33.18% | 28.58% | 18.65% | 27.57% | 6.42% | 5.413% | 5.389% | 23.49% | 29.56% | 10.57% | 10.64% | 31.95% | 48.3% | 14.91% | 13.62% | 24.9% | 20.09% | 19.62% | 42.8% | 17.69% | 40.02% | 22.72% | 28.72% | 34.28% | 51.22% | 11.81% | 12.36% | 30.44% | 18.55% | 16.22% | 33.56% | 16.19% | 22.14% | 23.71% | 26.68% | 29.54% | 36.69% | 30.15% | 21.46% | 14.46% | 32.49% | 36.03% | 29.94% | 27.26% | 29.97% | 32.85% | 26.36% | 29.53% | 10.62% | 14.52% | 49.92% | 9.66% | 37.37% | 22.79% | 27.53% | 5.192% | 17.81% | 17.7% | 28.95% | 37.07% | 14.38% | 21.55% | 13% | 28.8% | 8.054% | 26.04% | 14.85% | 34.1% | 40.64% | 32.23% | 33.44% | 49.42% | 10.25% | 28.61% | 11.11% | 31.04% | 22.74% | 8.275% | -2.894% | 22.25% | 65.02% | 32.27% | 30.5% | 29.46% | 22.77% | 6.462% | 50.38% | 19.77% | 32.61% | 22.47% | 10.33% | 41.34% | 41.01% | 30.82% | 17.05% | 11.96% | 41.1% | 7.376% | 41.12% | 20.07% | 45.7% | 18.1% | 10.57% | 18.7% | 14.34% | 31.06% | 28.76% | 32.92% | 28.3% | 30.74% | 21.96% | 37.02% | 21.44% | 31.21% | 23.33% | 14.57% | 30.14% | 37.66% | 15.69% | 45.86% | 21.98% | 32.47% | 13.24% | 32.04% | 20.67% | 23.45% | 21.51% | 33.13% | 30.86% | 0.8392% | 26.51% | 17.62% | 27.83% | 27.09% | 16.03% | 15.81% | 11.71% | 27.55% | 35.85% | 18.07% | 9.714% | 19.47% | 29.36% | 16.68% | 21.84% | 19.23% | 45.36% | 16.88% | 28.72% | 13.1% | 19.27% | 34.82% | 14.64% | 16.25% | 20.14% | 25.65% | 30.23% | 50.23% | 31.66% | 16.81% | 25.06% | 17.6% | 29.14% | 22.08% | 21.86% | 13.38% | 19.59% | 24.24% | 32.92% | 25.28% | 13.71% | 29.03% | 30.45% | 30.11% | 16.46% | 16.58% | 28.51% | 12.16% | 8.796% | 24.26% | 34.79% | 15.79% | 13.36% | 28.11% | 27.74% | 22.77% | 20.02% | 40.22% | 36.56% | 21.76% | 20.69% | 20.6% | 18.81% | 23.02% | 23.15% | 28.81% | 16.43% | 18.06% | 38.4% | 21.61% | 38.95% | 60.35% | 24.92% | 22.61% | 18.25% | 29.33% | 15.4% | 18.73% | 39.88% | 37.72% | 16.51% | 25.54% | 26.83% | 24.91% | 25.83% | 34.82% | 8.928% | 29.07% | 28.14% | 20.15% | 34.55% | 34.73% | 31.4% | 25.06% | 17.9% | 24.56% | 3.833% | 38.43% | 27.04% | 46.1% | 35.65% | 21.08% | 22.22% | 32.14% | 29.06% | 24.8% | 33.28% | 21.15% | 35.54% | 26.55% | 4.203% | 28.31% | 10.65% | 29.5% | 19.52% | 24.12% | 21.29% | 37.55% | 27.53% | 18.63% | 25.24% | 39.64% | 26.25% | 48.23% | 26.57% | 22.41% | 17.37% | 38.58% | 10.06% | 20.17% | 38.55% | 31.94% | 34.97% | 34.43% | 16.96% | 8.026% | 29.42% | 41.39% | 34.2% | 31.26% | 35.58% | 29.08% | 22.42% | 37.97% | 17.77% | 12.09% | 32.86% | 17.49% | 23.34% | 45.47% | 47.08% | 23.93% | 38.71% | 15.08% | 20.94% | 32.67% | 23.87% | 17.97% | 8.169% | 30.62% | 23.06% | 44.9% | 18.96% | 9.815% | 25.84% | 38.41% | 22.53% | 19.76% | 12.52% | 28.3% | 30.53% | 35.61% | 26.47% | 46.15% | 18.13% | 41.37% | 23.43% | 40.93% | 12.24% | 30.3% | 23.84% | 32.45% | 33.86% | 19.38% | 24.54% | 0 | 28.81% | 49.49% | 0% | 24.51% | 0% | 0% | 28.81% | 28.81% | 0%
26.91% | 26.38% | 13.16% | 40.59% | 71.1% | 2051 |  | 21.34% | 32.5% | 20.01% | 28.78% | 18.45% | 32.22% | 33.86% | 34.37% | 39.12% | 32.49% | 28.46% | 7.16% | 28.85% | 22.31% | 41.35% | 33.55% | 29.88% | 20.2% | 39.13% | 14.53% | 28.21% | 16.09% | 26.14% | 29.93% | 17.93% | 33.89% | 31.86% | 29.08% | 71.1% | 5.575% | 53.1% | 16.36% | 17.7% | 35.09% | 30.49% | 30.01% | 26.36% | 26.65% | 26.37% | 26.23% | 21.64% | 19.65% | 28.39% | 29.82% | 35.84% | 14.51% | 16.01% | 32.96% | 20.83% | 27.85% | 38.26% | 30.05% | 27.81% | 17.77% | 13.74% | 28.59% | 24.84% | 32.29% | 21.78% | 10.85% | 30.89% | 30.62% | 24.49% | 33.79% | 1.193% | 36.5% | 32.22% | 33.14% | 26.28% | 29.13% | 45.09% | 20.43% | 23.44% | 16.85% | 14.43% | 20.7% | 46.27% | 20.77% | 27.47% | 29.48% | 31.17% | 25.52% | 23.33% | 33.78% | 18.07% | 36.25% | 4.27% | 14.89% | 15.88% | 13.42% | 31.61% | 44.87% | 33.56% | 28.09% | 12.11% | 9.716% | 12.34% | 24.67% | 15.78% | 21.6% | 44.14% | 21.37% | 38.65% | 18.39% | 20.84% | 45.72% | 28.18% | 22.32% | 18.81% | 45.38% | 28.69% | 35.42% | 25.29% | 28.22% | 15.96% | 39.54% | 14.83% | 20.45% | 36.48% | 39.78% | 53.65% | 32.28% | 24.69% | 23.92% | 34.68% | 21.32% | 32.96% | 15.43% | 23.11% | 69.35% | 59.53% | 38.64% | 23.83% | 12.42% | 44.5% | 26.47% | 24.22% | 33.93% | 5.386% | 44.78% | 24.19% | 29.57% | 24.7% | 28.11% | 14.57% | 22.57% | 20.94% | 24.91% | 31.83% | 17.67% | 22.56% | 41.07% | 35% | 23.79% | 11.58% | 22.36% | 24.6% | 28.86% | 22.57% | 26.85% | 22.08% | 11.86% | 39.3% | 36.47% | 14.44% | 35.29% | 48.18% | 42.59% | 14.73% | 19.45% | 34.21% | 21.68% | 40.88% | 20.49% | 11.41% | 22.44% | 23.27% | 33.67% | 33.78% | 2.47% | 15.42% | 22.69% | 34.2% | 18.9% | 28.58% | 34.41% | 31.17% | 19.91% | 29.56% | 6.954% | 5.413% | 5.715% | 25.55% | 30.73% | 11.46% | 11.53% | 33.6% | 50.44% | 16.21% | 14.75% | 26.21% | 21.84% | 21.25% | 45.45% | 19.21% | 42.38% | 24.62% | 26.22% | 36.86% | 53.56% | 12.84% | 13.11% | 32.39% | 19.94% | 17.65% | 35.69% | 17.6% | 23.76% | 25.77% | 28.46% | 31.17% | 38.38% | 32.66% | 22.87% | 15.17% | 33.91% | 37.92% | 31.61% | 29.08% | 31.96% | 34.99% | 27.86% | 31.44% | 11.11% | 15.85% | 51.75% | 10.25% | 39.7% | 22.79% | 29.06% | 5.597% | 19.01% | 19.24% | 31.03% | 37.07% | 15.63% | 23.35% | 14.13% | 30.3% | 8.51% | 27.33% | 15.74% | 35.62% | 40.64% | 33.41% | 34.47% | 49.42% | 11.14% | 30.19% | 11.85% | 32.93% | 24.19% | 8.798% | -2.953% | 23.5% | 65.02% | 32.27% | 32.84% | 31.24% | 24.6% | 7.025% | 50.38% | 21.57% | 34.57% | 23.75% | 11.28% | 43.41% | 42.43% | 32.42% | 11.76% | 12.98% | 43.28% | 7.376% | 43.08% | 21.67% | 48.28% | 19.43% | 11.49% | 20.11% | 15.12% | 31.06% | 30.68% | 32.92% | 30.65% | 32.59% | 23.43% | 39.18% | 21.44% | 33.93% | 25.01% | 14.57% | 31.53% | 39.95% | 17.01% | 48.37% | 23.49% | 32.47% | 14.13% | 33.63% | 22.23% | 25.02% | 23.23% | 35.1% | 32.64% | 0.8392% | 28.3% | 18.8% | 30.07% | 28.05% | 17.01% | 17.23% | 12.78% | 29.12% | 35.85% | 19.06% | 10.47% | 21.12% | 30.45% | 17.94% | 23.74% | 20.83% | 48.12% | 18.33% | 29.8% | 14.1% | 20.6% | 37.15% | 15.92% | 17.47% | 21.98% | 26.79% | 31.73% | 50.23% | 33.93% | 16.81% | 26.56% | 19.14% | 31.33% | 23.55% | 23.68% | 14.49% | 21.07% | 25.73% | 34.74% | 27.34% | 14.9% | 30.29% | 32.04% | 31.76% | 17.84% | 18.09% | 23.94% | 12.97% | 9.562% | 25.96% | 36% | 17.1% | 14.52% | 29.99% | 29.59% | 24.4% | 21.47% | 42.8% | 38.9% | 23.11% | 22.57% | 21.78% | 20.38% | 24.18% | 25.16% | 30.09% | 16.43% | 19.56% | 38.4% | 22.97% | 41.08% | 60.35% | 26.43% | 24.31% | 19.77% | 31.1% | 16.65% | 19.92% | 41.52% | 39.47% | 17.94% | 27.25% | 28.15% | 26.57% | 27.22% | 36.97% | 9.467% | 31.58% | 30.13% | 20.15% | 36.83% | 36.99% | 33.85% | 26.79% | 18.7% | 26.41% | 4.121% | 39.88% | 28.69% | 46.1% | 37.36% | 22.71% | 23.77% | 33.93% | 30.81% | 26.39% | 34.93% | 22.35% | 37.62% | 21.86% | 4.586% | 30.19% | 11.3% | 31.96% | 20.83% | 26.21% | 22.41% | 38.71% | 29.45% | 19.78% | 26.89% | 41.11% | 28.53% | 44.92% | 28.99% | 23.71% | 18.64% | 40.21% | 10.9% | 21.41% | 40.88% | 33.88% | 37.39% | 35.5% | 18.37% | 8.511% | 30.86% | 43.75% | 34.2% | 33.33% | 38.03% | 31.26% | 24.08% | 40.32% | 19.32% | 12.09% | 34.85% | 18.95% | 25.1% | 47.41% | 49.39% | 25.01% | 40.59% | 15.08% | 21.76% | 34.62% | 25.86% | 19.15% | 8.88% | 32.52% | 24.98% | 46.69% | 20.4% | 9.815% | 27.78% | 40.32% | 23.86% | 21.48% | 13.46% | 30.66% | 32.78% | 35.61% | 28.62% | 48.09% | 19.14% | 43.13% | 24.99% | 42.95% | 13.16% | 31.63% | 25.63% | 34.19% | 36.12% | 20.47% | 26.11% | 0 | 29.66% | 52.16% | 0% | 25% | 0% | 0% | 29.66% | 29.66% | 0%
Dual-Fual Installations if all customers had gas heating- Interim calculation step, not useful figure by itself
[5 empty] | 2022 |  | 0 | 0 | 567.5556 | 0 | 0 | 480.8701 | 202.6181 | 0 | 0 | 441.321 | 0 | 0 | 0 | 0 | 326.4102 | 0 | 0 | 0 | 0 | 0 | 0 | 393.8895 | 0 | 228.5977 | 0 | 414.3037 | 448.8977 | 0 | 0 | 0 | 0 | 343.3007 | 476.5898 | 0 | 0 | 315.8974 | 0 | 0 | 0 | 236.7012 | 0 | 0 | 0 | 446.8558 | 0 | 61.4346 | 0 | 0 | 0 | 0 | 237.3156 | 0 | 0 | 140.1947 | 400.6141 | 0 | 304.439 | 0 | 344.5292 | 0 | 0 | 0 | 0 | 0 | 0 | 0 | 0 | 0 | 0 | 0 | 247.4682 | 0 | 0 | 0 | 0 | 0 | 214.0994 | 0 | 355.1698 | 0 | 0 | 0 | 0 | 0 | 0 | 0 | 294.2302 | 0 | 0 | 562.802 | 0 | 0 | 346.4078 | 300.7545 | 0 | 310.5983 | 318.4462 | 534.4856 | 0 | 488.92 | 0 | 417.7192 | 0 | 0 | 0 | 316.2189 | 362.5833 | 0 | 459.4166 | 0 | 0 | 0 | 249.8403 | 0 | 0 | 349.584 | 439.7389 | 0 | 338.1949 | 0 | 0 | 0 | 0 | 0 | 0 | 252.6732 | 0 | 0 | 0 | 0 | 0 | 0 | 0 | 307.8074 | 0 | 491.2344 | 0 | 353.1892 | 0 | 0 | 0 | 0 | 403.4974 | 0 | 0 | 319.7357 | 0 | 0 | 0 | 434.1353 | 272.6594 | 0 | 0 | 339.395 | 422.4479 | 0 | 0 | 0 | 0 | 0 | 0 | 429.1015 | 163.0544 | 0 | 468.2043 | 0 | 341.2016 | 0 | 0 | 282.4501 | 0 | 0 | 0 | 0 | 0 | 0 | 0 | 0 | 0 | 0 | 0 | 0 | 0 | 0 | 0 | 0 | 0 | 0 | 218.6395 | 0 | 671.0857 | 0 | 0 | 0 | 404.1048 | 163.6473 | 0 | 0 | 365.6646 | 0 | 461.1477 | 0 | 0 | 0 | 0 | 238.0093 | 0 | 523.4743 | 221.2073 | 0 | 0 | 0 | 0 | 166.7561 | 0 | 0 | 0 | 0 | 0 | 0 | 389.446 | 367.6207 | 0 | 0 | 584.457 | 434.4688 | 352.7818 | 413.2735 | 332.3922 | 0 | 0 | 317.4783 | 370.2855 | 0 | 319.559 | 342.2518 | 0 | 0 | 0 | 347.3839 | 349.8326 | 0 | 193.9288 | 270.945 | 0 | 369.5796 | 0 | 0 | 0 | 0 | 0 | 90.4743 | 0 | 0 | 458.1487 | 464.8974 | 0 | 0 | 0 | 0 | 0 | 453.1206 | 0 | 464.1517 | 0 | 248.1897 | 0 | 0 | 262.8074 | 351.8889 | 238.5449 | 0 | 285.1892 | 0 | 0 | 263.1356 | 0 | 0 | 426.0088 | 626.0672 | 0 | 0 | 657.1585 | 333.9547 | 0 | 0 | 0 | 0 | 0 | 0 | 489.1009 | 0 | 0 | 292.7744 | 0 | 339.4333 | 0 | 0 | 0 | 412.1369 | 606.1 | 0 | 302.8042 | 0 | 0 | 429.1526 | 0 | 0 | 0 | 0 | 0 | 0 | 341.2614 | 0 | 0 | 0 | 0 | 285.0991 | 0 | 0 | 0 | 516.7597 | 0 | 0 | 0 | 0 | 0 | 0 | 346.6213 | 0 | 0 | 0 | 0 | 495.5984 | 0 | 0 | 0 | 445.0182 | 0 | 255.8421 | 0 | 0 | 0 | 0 | 0 | 0 | 371.2653 | 0 | 0 | 0 | 0 | 0 | 0 | 0 | 0 | 270.7491 | 422.7686 | 0 | 0 | 0 | 0 | 539.613 | 264.0865 | 328.1545 | 0 | 0 | 0 | 0 | 0 | 0 | 420.7466 | 0 | 0 | 0 | 0 | 0 | 0 | 0 | 0 | 0 | 463.3791 | 592.9503 | 0 | 437.0755 | 0 | 0 | 63.3116 | 0 | 0 | 0 | 0 | 0 | 0 | 358.2391 | 0 | 0 | 0 | 475.6866 | 0 | 0 | 0 | 0 | 0 | 0 | 0 | 286.099 | 288.4069 | 275.1851 | 0 | 527.4609 | 0 | 0 | 398.6282 | 209.1875 | 382.4249 | 0 | 0 | 0 | 0 | 0 | 0 | 0 | 0 | 0 | 554.3875 | 0 | 0 | 0 | 0 | 0 | 0 | 0 | 0 | 0 | 0 | 0 | 0 | 0 | 390.7763 | 0 | 0 | 0 | 0 | 0 | 0 | 256.8693 | 0 | 222.2231 | 0 | 0 | 199.7623 | 0 | 0 | 0 | 0 | 0 | 0 | 0 | 274.9749 | 311.1315 | 0 | 356.0411 | 0 | 0 | 284.812 | 140.4387 | 0 | 0 | 0 | 0 | 0 | 0 | 0 | 441.0096 | 0 | 364.8537 | 215.935 | 0 | 0 | 305.6834 | 0 | 0 | 0 | 0 | 0 | 294.0757 | 0 | 0 | 0 | 0 | 0 | 0 | 323.7703 | 456.7652 | 0 | 0 | 0 | 0 | 0 | 0 | 0 | 0 | 0 | 0 | 0 | 0 | 0 | 0 | 0 | 0
[5 empty] | 2023 |  | 0 | 0 | 565.5071 | 0 | 0 | 479.1345 | 201.8868 | 0 | 0 | 439.7282 | 0 | 0 | 0 | 0 | 325.2321 | 0 | 0 | 537.8323 | 267.0904 | 372.5798 | 527.5931 | 392.4679 | 0 | 227.7727 | 0 | 412.8083 | 447.2775 | 200.8765 | 0 | 0 | 352.6773 | 364.8658 | 474.8696 | 0 | 0 | 335.741 | 0 | 0 | 0 | 235.8468 | 0 | 566.5095 | 0 | 474.9258 | 465.5813 | 61.2129 | 0 | 400.799 | 0 | 0 | 236.459 | 479.8203 | 445.759 | 149.0012 | 399.1681 | 0 | 303.3402 | 434.6015 | 366.1714 | 0 | 147.6201 | 0 | 0 | 0 | 169.6985 | 225.4872 | 0 | 0 | 0 | 0 | 263.0133 | 0 | 0 | 606.5924 | 0 | 0 | 227.5484 | 595.8492 | 353.8879 | 0 | 370.7531 | 0 | 0 | 138.0868 | 277.1852 | 0 | 293.1682 | 0 | 0 | 560.7707 | 423.4695 | 0 | 368.168 | 299.669 | 0 | 330.1091 | 338.4499 | 532.5564 | 0 | 519.6324 | 0 | 416.2115 | 0 | 0 | 0 | 315.0776 | 361.2746 | 0 | 457.7584 | 0 | 0 | 0 | 248.9385 | 0 | 0 | 348.3223 | 467.3619 | 343.1374 | 336.9743 | 304.3812 | 348.5644 | 0 | 0 | 0 | 0 | 268.5453 | 0 | 376.7557 | 224.0989 | 0 | 0 | 0 | 0 | 306.6964 | 0 | 489.4614 | 0 | 351.9145 | 0 | 0 | 0 | 0 | 428.8438 | 0 | 0 | 339.8204 | 0 | 0 | 199.1555 | 432.5684 | 271.6753 | 0 | 301.8082 | 338.1701 | 448.9847 | 0 | 0 | 407.6004 | 0 | 0 | 0 | 456.0563 | 162.4659 | 0 | 466.5144 | 198.6135 | 339.9701 | 0 | 641.2524 | 281.4307 | 0 | 0 | 0 | 446.5048 | 0 | 0 | 0 | 0 | 423.1443 | 0 | 636.0805 | 0 | 0 | 0 | 325.4322 | 0 | 0 | 0 | 217.8503 | 0 | 713.2412 | 0 | 0 | 0 | 402.6462 | 163.0567 | 0 | 0 | 388.6345 | 0 | 459.4833 | 0 | 245.04 | 0 | 0 | 237.1503 | 0 | 521.5849 | 235.1029 | 191.0184 | 0 | 286.8407 | 0 | 177.2312 | 0 | 0 | 323.8384 | 0 | 205.421 | 302.1995 | 388.0404 | 390.7134 | 0 | 0 | 621.1707 | 432.9007 | 374.9425 | 439.234 | 331.1925 | 0 | 0 | 316.3324 | 393.5457 | 0 | 318.4056 | 363.751 | 298.0978 | 0 | 0 | 346.1301 | 371.808 | 0 | 193.2289 | 269.967 | 0 | 368.2457 | 0 | 0 | 0 | 0 | 289.4974 | 90.1477 | 439.5515 | 0 | 456.4951 | 463.2194 | 0 | 0 | 0 | 0 | 0 | 451.4851 | 377.8196 | 462.4765 | 0 | 263.7802 | 509.3557 | 0 | 261.8589 | 350.6189 | 237.6839 | 0 | 303.1038 | 0 | 0 | 279.6649 | 303.1887 | 0 | 452.7693 | 623.8075 | 0 | 185.8338 | 698.439 | 332.7493 | 0 | 0 | 391.6938 | 0 | 0 | 0 | 519.8247 | 110.696 | 504.4935 | 291.7177 | 236.0593 | 360.7554 | 0 | 0 | 0 | 438.026 | 644.1733 | 0 | 301.7113 | 0 | 227.2066 | 427.6037 | 0 | 0 | 0 | 0 | 0 | 408.2515 | 340.0296 | 383.2403 | 0 | 414.4703 | 0 | 284.0701 | 0 | 0 | 247.0865 | 514.8945 | 0 | 0 | 0 | 0 | 415.0634 | 494.4198 | 345.3703 | 0 | 0 | 0 | 0 | 526.7303 | 0 | 502.4604 | 0 | 443.412 | 0 | 271.9133 | 0 | 0 | 0 | 0 | 625.6519 | 0 | 369.9253 | 0 | 0 | 0 | 244.4772 | 0 | 0 | 409.8322 | 0 | 287.7567 | 449.3256 | 0 | 295.0118 | 0 | 0 | 537.6654 | 280.6755 | 326.9701 | 0 | 0 | 0 | 0 | 0 | 300.8273 | 419.228 | 479.5311 | 0 | 0 | 0 | 0 | 0 | 458.1946 | 0 | 0 | 461.7066 | 630.1976 | 192.3226 | 464.5311 | 472.7764 | 351.992 | 67.2886 | 326.6006 | 0 | 0 | 0 | 420.5358 | 0 | 380.7425 | 0 | 0 | 0 | 473.9697 | 0 | 430.3289 | 0 | 0 | 268.7214 | 0 | 0 | 304.0708 | 287.366 | 274.1919 | 0 | 525.5571 | 0 | 506.1986 | 397.1894 | 222.328 | 406.4476 | 0 | 0 | 260.8866 | 0 | 0 | 0 | 0 | 526.2789 | 0 | 552.3865 | 215.5627 | 397.8427 | 68.1211 | 0 | 221.9377 | 0 | 0 | 0 | 0 | 515.3576 | 359.4981 | 0 | 0 | 389.3659 | 0 | 480.5519 | 0 | 0 | 0 | 0 | 255.9421 | 0 | 221.421 | 477.3531 | 442.1975 | 199.0413 | 0 | 250.5667 | 0 | 0 | 0 | 0 | 0 | 292.248 | 330.6757 | 0 | 378.4064 | 0 | 0 | 283.784 | 149.2606 | 549.2647 | 0 | 0 | 0 | 0 | 364.3066 | 0 | 468.7124 | 395.5579 | 387.7726 | 229.4994 | 0 | 678.2375 | 324.8855 | 0 | 0 | 0 | 0 | 0 | 312.5486 | 484.269 | 0 | 307.109 | 0 | 0 | 0 | 344.1085 | 455.1166 | 343.0885 | 0 | 0 | 0 | 547.3313 | 0 | 0 | 0 | 0 | 353.4645 | 0 | 0 | 0 | 0 | 0 | 0
[5 empty] | 2024 |  | 194.8884 | 0 | 600.7744 | 0 | 603.6104 | 509.0153 | 214.4772 | 102.1554 | 0 | 467.1514 | 385.1183 | 352.578 | 0 | 0 | 345.5148 | 462.9555 | 0 | 535.6627 | 266.013 | 371.0769 | 525.4649 | 416.9437 | 0 | 241.9775 | 285.6749 | 436.05 | 475.1715 | 200.3135 | 0 | 0 | 351.2547 | 382.2337 | 504.4844 | 0 | 0 | 355.2859 | 0 | 0 | 0 | 250.8649 | 279.8474 | 564.2243 | 423.7095 | 503.1944 | 463.7032 | 65.0304 | 319.9113 | 399.1823 | 388.4191 | 304.4996 | 251.2056 | 477.8848 | 443.9609 | 157.8701 | 424.586 | 0 | 322.2577 | 432.8484 | 387.4877 | 0 | 147.0246 | 219.703 | 508.0136 | 0 | 169.014 | 224.8552 | 385.0191 | 106.8123 | 0 | 0 | 275.0294 | 0 | 305.709 | 604.1455 | 0 | 313.1529 | 240.7949 | 593.4457 | 375.9578 | 0 | 369.2576 | 0 | 377.9375 | 137.5298 | 276.0671 | 154.2738 | 311.4514 | 311.7887 | 0 | 595.7426 | 413.267 | 0 | 389.6006 | 318.3575 | 0 | 349.3261 | 358.1525 | 565.7688 | 407.4897 | 549.8823 | 0 | 442.1681 | 0 | 159.1953 | 495.9552 | 334.7271 | 383.8051 | 0 | 486.306 | 0 | 506.7153 | 0 | 264.4633 | 348.6178 | 489.8625 | 370.5024 | 494.5689 | 341.7532 | 356.2991 | 303.1534 | 347.1584 | 0 | 0 | 0 | 0 | 284.1784 | 0 | 375.2359 | 223.1949 | 229.5849 | 136.0579 | 0 | 193.5574 | 325.8232 | 275.0818 | 519.9861 | 0 | 373.8612 | 0 | 0 | 216.8624 | 0 | 453.8086 | 0 | 403.5842 | 359.6027 | 543.2168 | 0 | 198.3522 | 451.494 | 288.9748 | 0 | 300.5908 | 359.2597 | 475.122 | 411.9217 | 0 | 406.458 | 508.6592 | 0 | 139.1311 | 482.6052 | 172.5979 | 0 | 495.6081 | 198.0569 | 361.172 | 286.7432 | 638.6657 | 298.9818 | 472.997 | 0 | 0 | 444.7037 | 595.767 | 0 | 0 | 0 | 421.4375 | 549.0437 | 633.5147 | 0 | 489.7435 | 0 | 324.5201 | 0 | 0 | 513.233 | 228.9897 | 0 | 754.7619 | 356.6257 | 329.0097 | 489.2127 | 427.7568 | 173.2256 | 417.2285 | 0 | 411.2585 | 0 | 488.1385 | 0 | 244.3532 | 227.7611 | 0 | 251.9399 | 0 | 554.113 | 248.7892 | 190.2479 | 0 | 286.0368 | 378.9834 | 187.5486 | 418.681 | 0 | 322.5321 | 0 | 204.8452 | 300.9805 | 412.2401 | 413.4584 | 0 | 463.1294 | 657.3316 | 460.1337 | 396.7694 | 464.8036 | 351.8469 | 0 | 0 | 336.0601 | 416.4556 | 0 | 338.2626 | 384.9264 | 293.2865 | 0 | 578.3446 | 367.7161 | 393.4524 | 523.1274 | 205.2794 | 286.8033 | 0 | 391.2109 | 249.4143 | 138.0078 | 446.9244 | 0 | 288.3297 | 95.8881 | 437.7784 | 301.0176 | 484.964 | 492.1076 | 378.8309 | 364.4748 | 435.369 | 511.848 | 394.9635 | 479.6415 | 376.2955 | 491.3183 | 0 | 279.1359 | 507.3011 | 0 | 278.1894 | 372.4849 | 252.5068 | 0 | 320.7488 | 307.3514 | 508.5896 | 295.9454 | 301.9657 | 0 | 479.1269 | 662.7106 | 295.5212 | 185.0842 | 739.098 | 353.5009 | 443.4962 | 0 | 390.1138 | 280.9529 | 0 | 0 | 550.0858 | 110.2494 | 502.4585 | 309.9104 | 235.1071 | 381.7564 | 0 | 588.3946 | 0 | 463.5253 | 681.6732 | 489.0331 | 320.5272 | 476.6477 | 226.5598 | 454.2707 | 0 | 0 | 0 | 238.9864 | 0 | 406.6047 | 361.2352 | 381.6944 | 742.7326 | 413.3087 | 0 | 301.7858 | 0 | 0 | 246.0898 | 547.6815 | 96.6157 | 0 | 0 | 0 | 413.3892 | 492.4254 | 366.9089 | 0 | 235.0952 | 231.8065 | 326.6772 | 557.3934 | 0 | 500.4335 | 0 | 471.0649 | 0 | 288.0982 | 503.2287 | 0 | 0 | 324.6378 | 623.1282 | 0 | 392.9953 | 0 | 303.2716 | 0 | 243.4911 | 419.9589 | 0 | 408.179 | 0 | 304.5082 | 475.4826 | 0 | 293.8218 | 339.6088 | 118.7813 | 560.9109 | 292.6746 | 347.3612 | 431.1312 | 0 | 491.2784 | 0 | 80.6716 | 299.6138 | 445.3727 | 477.5968 | 0 | 288.6022 | 496.9469 | 201.4007 | 0 | 456.3463 | 387.7516 | 0 | 490.4687 | 666.8839 | 191.5468 | 491.5734 | 470.8693 | 350.5721 | 71.2058 | 323.4625 | 171.4333 | 0 | 246.3776 | 418.8394 | 0 | 402.9071 | 421.1523 | 0 | 234.2361 | 503.5283 | 348.6407 | 428.593 | 0 | 425.4683 | 267.6374 | 376.1702 | 0 | 321.772 | 305.2873 | 291.2916 | -15.7001 | 558.333 | 0 | 504.1567 | 421.9597 | 234.078 | 430.1086 | 0 | 443.5342 | 259.8343 | 413.9848 | 0 | 0 | 0 | 524.156 | 0 | 586.8355 | 214.6932 | 396.2378 | 67.8463 | 0 | 221.0424 | 0 | 0 | 0 | 139.2568 | 513.2787 | 358.048 | 0 | 0 | 413.6483 | 153.0857 | 476.2653 | 0 | 0 | 385.1486 | 495.7141 | 271.9037 | 0 | 235.2297 | 467.1185 | 440.4138 | 211.4543 | 459.3985 | 249.556 | 0 | 342.2413 | 289.0789 | 0 | 425.8469 | 309.2609 | 349.9257 | 658.4869 | 400.435 | 0 | 0 | 292.0099 | 157.9496 | 547.0491 | 0 | 0 | 0 | 364.4304 | 362.8371 | 404.6896 | 495.998 | 393.9623 | 410.8536 | 242.8595 | 0 | 675.5017 | 343.7984 | 0 | 406.9673 | 318.6172 | 0 | 0 | 330.7433 | 482.3155 | 0 | 305.8701 | 242.6428 | 0 | 0 | 364.1405 | 483.4995 | 341.7045 | 335.531 | 0 | 327.1859 | 545.1234 | 0 | 0 | 0 | 0 | 704.0773 | 0 | 0 | 0 | 0 | 0 | 0
[5 empty] | 2025 |  | 194.1713 | 0 | 635.9741 | 0 | 601.3895 | 529.7318 | 227.0435 | 101.8727 | 0 | 488.7159 | 383.7013 | 351.2807 | 415.9205 | 0 | 365.7587 | 455.2493 | 463.0017 | 569.2712 | 282.7032 | 394.359 | 558.4336 | 441.3727 | 217.0193 | 256.155 | 284.6238 | 458.7569 | 503.012 | 213.0672 | 215.6688 | 130.9617 | 373.2931 | 398.962 | 534.0424 | 0 | 0 | 371.3256 | 348.9093 | 364.0183 | 362.1544 | 265.7948 | 278.8178 | 599.6249 | 422.1505 | 531.2966 | 492.7969 | 68.8406 | 319.0262 | 424.6165 | 386.9899 | 303.3792 | 265.9238 | 507.8682 | 471.8212 | 166.6868 | 449.8547 | 164.0429 | 341.1389 | 460.0062 | 408.7715 | 0 | 156.2492 | 218.8946 | 506.1444 | 0 | 179.6182 | 239.1715 | 383.6024 | 106.5121 | 0 | 109.1707 | 286.5253 | 250.5479 | 305.0988 | 642.0508 | 330.3801 | 312.0007 | 254.0212 | 630.6796 | 397.9854 | 0 | 392.4255 | 304.9712 | 376.5468 | 146.2926 | 293.3881 | 153.7061 | 328.4957 | 310.6415 | 270.8186 | 629.7229 | 429.9355 | 131.7772 | 411.0004 | 337.0102 | 386.7991 | 368.5138 | 377.8249 | 598.9175 | 405.9903 | 580.6175 | 308.1885 | 468.075 | 343.5107 | 158.6095 | 491.544 | 354.3389 | 406.2925 | 250.8256 | 514.799 | 308.205 | 504.8509 | 0 | 279.9584 | 347.8645 | 488.0188 | 392.5524 | 516.7521 | 363.1955 | 375.2315 | 318.3236 | 362.0887 | 298.7378 | 421.6314 | 525.5391 | 438.3135 | 299.7877 | 392.1704 | 398.7789 | 237.1986 | 228.7402 | 132.1367 | 321.6166 | 192.9416 | 344.9134 | 274.0696 | 550.4524 | 0 | 395.766 | 0 | 0 | 216.0645 | 395.2245 | 478.7352 | 0 | 402.4676 | 379.3549 | 541.218 | 0 | 210.7972 | 469.1806 | 306.1728 | 0 | 319.2036 | 380.3089 | 501.2193 | 407.6644 | 0 | 432.3366 | 507.2295 | 177.2157 | 137.0752 | 509.1135 | 182.7105 | 381.0629 | 524.6461 | 210.6669 | 382.3333 | 285.6881 | 678.7368 | 316.4993 | 471.2567 | 0 | 240.8522 | 471.7982 | 593.5749 | 278.957 | 411.8085 | 329.0363 | 447.8793 | 547.0236 | 673.2626 | 377.4034 | 487.9415 | 403.4418 | 345.1819 | 400.7495 | 206.9854 | 511.3445 | 239.7061 | 257.8136 | 796.2191 | 355.3135 | 326.6629 | 487.4126 | 452.8194 | 183.3749 | 415.6933 | 365.6703 | 433.8479 | 261.492 | 515.2054 | 185.8414 | 259.9108 | 227.121 | 279.4934 | 266.7012 | 391.6456 | 586.5788 | 262.4545 | 202.1844 | 0 | 304.2484 | 371.8663 | 197.8501 | 417.1405 | 0 | 342.7684 | 0 | 217.8875 | 319.8645 | 436.3935 | 436.1687 | -151.1653 | 461.4253 | 693.4373 | 487.1633 | 418.563 | 490.3342 | 372.8031 | 0 | 0 | 355.7501 | 439.733 | 416.2012 | 358.0816 | 406.0695 | 307.7069 | 271.9489 | 576.2166 | 389.2608 | 415.0639 | 521.2025 | 217.3068 | 300.1218 | 459.3123 | 414.1322 | 248.7242 | 137.5 | 445.2799 | 445.3564 | 306.42 | 101.5947 | 465.2454 | 299.91 | 513.3783 | 520.9405 | 377.437 | 363.4664 | 433.7671 | 509.9647 | 393.5102 | 507.744 | 399.905 | 520.1049 | 325.5305 | 294.4682 | 539.1301 | 0 | 294.4887 | 394.309 | 267.3014 | 0 | 338.6768 | 306.5011 | 506.7182 | 312.201 | 320.9116 | 0 | 505.4442 | 702.182 | 293.9517 | 192.2873 | 779.6949 | 374.2127 | 441.8644 | 266.0388 | 414.5902 | 279.9192 | 0 | 598.7098 | 580.3007 | 117.1667 | 533.9837 | 328.3688 | 249.8581 | 403.0944 | 100.8867 | 586.2296 | 78.25 | 489.4337 | 719.1159 | 487.6802 | 339.307 | 474.8939 | 240.9739 | 480.8867 | 0 | 334.9443 | 447.9105 | 238.3846 | 203.0373 | 428.8937 | 382.4002 | 405.6426 | 739.9997 | 439.6235 | 0 | 319.4676 | 529.2844 | 278.8373 | 261.53 | 580.2761 | 96.2603 | 478.7142 | 0 | 0 | 439.326 | 523.8006 | 388.4063 | 321.2872 | 234.2301 | 230.9536 | 325.4752 | 588.0097 | 287.4535 | 530.9483 | 201.9507 | 498.6649 | 381.8206 | 304.1877 | 501.3771 | 425.6439 | 0 | 323.4433 | 662.2244 | 0 | 416.0211 | 72.8742 | 302.1557 | 225.8499 | 258.7682 | 418.4137 | 430.1048 | 434.1864 | 353.2046 | 321.2341 | 501.5998 | 404.2458 | 312.2567 | 338.3592 | 118.4475 | 582.5814 | 304.0216 | 367.7133 | 429.9385 | 469.383 | 489.9193 | 0 | 80.3748 | 318.4121 | 471.4673 | 507.5621 | 0 | 287.5403 | 495.1184 | 200.8435 | 525.6948 | 484.9784 | 380.8638 | 369.2 | 518.9784 | 703.5143 | 203.5649 | 518.5743 | 500.4126 | 372.5677 | 75.1169 | 341.6794 | 170.8025 | 0 | 245.4711 | 445.1182 | 525.3602 | 425.0378 | 413.2133 | 0 | 233.3742 | 533.0303 | 347.3578 | 455.4837 | 344.8086 | 424.2912 | 284.4295 | 370.8169 | 595.8772 | 339.4462 | 323.1742 | 308.3585 | -15.6423 | 591.046 | 298.3923 | 535.7884 | 446.6826 | 245.5755 | 453.7334 | 401.4412 | 441.9023 | 276.1367 | 412.4616 | 0 | 0 | 0 | 557.0426 | 291.4731 | 621.2185 | 228.1634 | 421.0985 | 72.1031 | 285.4004 | 234.911 | 0 | 387.2796 | 453.535 | 138.7444 | 545.4828 | 380.5126 | 403.9567 | 232.4692 | 437.8841 | 152.5224 | 503.4439 | 0 | 376.1673 | 383.7315 | 493.8901 | 287.8347 | 383.5161 | 249.012 | 487.343 | 468.0462 | 223.8435 | 457.7082 | 265.2136 | 479.328 | 340.982 | 288.0153 | 285.0254 | 424.65 | 319.7411 | 369.4845 | 656.064 | 422.43 | 0 | 0 | 298.8991 | 166.6254 | 568.7897 | 348.3034 | 0 | 554.5568 | 363.0895 | 385.6022 | 403.2005 | 523.7215 | 418.6802 | 433.7988 | 256.1992 | 0 | 717.8839 | 362.6824 | 390.7997 | 405.4698 | 317.4448 | 482.1444 | 307.8152 | 348.9102 | 512.5769 | 298.4453 | 325.061 | 241.75 | 226.7765 | 340.5799 | 384.1418 | 511.828 | 363.1437 | 334.2964 | 395.1151 | 325.9821 | 579.3255 | 454.4375 | 0 | 701.4867 | 233.8289 | 1169.1445 | 701.4867 | 0 | 0 | 116.9145 | 116.9145 | 233.8289
[5 empty] | 2026 |  | 206.3588 | 344.0949 | 670.9223 | 389.1931 | 639.1367 | 549.1427 | 239.5201 | 108.3628 | 228.0428 | 509.3824 | 407.785 | 374.0669 | 414.7482 | 296.7007 | 385.858 | 477.3792 | 461.6967 | 594.7014 | 299.2739 | 417.4745 | 591.1663 | 466.0552 | 216.2258 | 270.2313 | 302.4887 | 480.9289 | 530.6537 | 225.7458 | 214.8803 | 130.0074 | 395.1737 | 415.0508 | 563.3892 | 416.0017 | 302.817 | 386.8254 | 346.3599 | 363.0208 | 361.1648 | 280.6365 | 294.511 | 634.772 | 449.06 | 559.2324 | 521.6823 | 72.6903 | 339.3506 | 449.9034 | 411.28 | 322.4213 | 280.5369 | 537.637 | 499.4643 | 175.4512 | 474.9742 | 163.4432 | 360.2162 | 486.9696 | 429.9035 | 311.2177 | 161.7957 | 232.6339 | 537.9134 | 458.1867 | 190.1466 | 253.4034 | 407.6799 | 113.2927 | 534.7763 | 108.7715 | 297.5008 | 249.6319 | 324.7879 | 680.3097 | 329.1722 | 331.5839 | 262.7897 | 667.647 | 420.2416 | 216.1397 | 415.4276 | 299.5589 | 400.1815 | 155.0047 | 310.5851 | 163.3537 | 345.2551 | 330.1394 | 269.8284 | 663.3204 | 445.2436 | 131.2954 | 432.2476 | 355.5297 | 385.3849 | 387.5646 | 397.357 | 615.7238 | 431.473 | 611.1738 | 307.0617 | 493.7967 | 342.2547 | 164.8236 | 519.6082 | 366.1197 | 428.6192 | 249.9086 | 543.0883 | 304.3639 | 536.5387 | 274.6052 | 295.3427 | 370.2518 | 518.5868 | 414.4722 | 538.1677 | 384.4843 | 393.7713 | 332.8637 | 375.9924 | 297.6456 | 420.0898 | 523.6176 | 436.7109 | 315.2856 | 390.7365 | 422.1535 | 251.102 | 243.0974 | 136.7631 | 320.4407 | 205.1475 | 363.6508 | 291.272 | 580.701 | 409.0308 | 417.5142 | 693.2894 | 331.2384 | 229.6262 | 394.1106 | 503.484 | 422.5004 | 428.1078 | 398.9661 | 575.1885 | 245.1523 | 223.1531 | 485.6282 | 323.2692 | 215.645 | 337.6382 | 401.2077 | 522.3915 | 430.3009 | 503.2532 | 458.0629 | 539.5199 | 176.5677 | 144.0207 | 535.9251 | 192.7509 | 374.8502 | 553.4766 | 223.2027 | 403.3433 | 303.6198 | 718.5212 | 333.8917 | 500.8359 | 463.741 | 239.9716 | 498.5737 | 630.8317 | 277.9371 | 410.3028 | 327.8332 | 474.1318 | 581.3584 | 712.7261 | 373.5123 | 518.568 | 401.9668 | 365.722 | 399.2843 | 206.2286 | 543.4399 | 249.9994 | 256.871 | 837.3807 | 377.6154 | 345.9372 | 517.6511 | 477.7028 | 193.4518 | 441.785 | 364.3333 | 456.2762 | 260.7755 | 541.8674 | 185.3322 | 275.3769 | 241.5795 | 278.4715 | 281.357 | 390.5725 | 618.8126 | 276.0225 | 214.0355 | 398.3319 | 322.3528 | 389.0657 | 208.0783 | 443.323 | 311.4772 | 362.8599 | 442.7265 | 230.8529 | 338.6135 | 460.3743 | 458.717 | -150.6126 | 490.8384 | 729.2854 | 513.9896 | 440.2011 | 515.6826 | 393.6376 | 373.5584 | 346.4646 | 371.7295 | 462.8749 | 409.187 | 377.759 | 427.0617 | 321.4857 | 270.9546 | 612.3838 | 410.6516 | 436.5211 | 553.9167 | 229.2483 | 312.8983 | 447.2364 | 436.8897 | 264.5698 | 146.1304 | 473.2287 | 443.7281 | 324.3809 | 107.2677 | 492.5159 | 318.7343 | 541.5896 | 536.3819 | 401.1275 | 386.622 | 460.9933 | 542.4718 | 418.2095 | 535.6457 | 423.3456 | 548.6859 | 324.3402 | 309.6911 | 570.7314 | 307.161 | 310.6715 | 415.9771 | 281.9902 | 342.9235 | 356.5004 | 326.0275 | 538.5233 | 328.3406 | 339.7219 | 342.7604 | 531.5737 | 741.4243 | 311.8743 | 198.8484 | 820.0022 | 395.1395 | 469.5988 | 265.0661 | 438.8916 | 297.4888 | 144.5598 | 595.146 | 610.3 | 124.1485 | 552.4993 | 346.72 | 264.7468 | 424.3081 | 100.5178 | 612.7949 | 77.9639 | 515.1912 | 756.2915 | 518.7491 | 357.9527 | 504.7014 | 255.3018 | 507.3125 | 306.2997 | 334.0265 | 446.2728 | 253.6349 | 202.295 | 450.5806 | 403.414 | 429.4195 | 784.899 | 465.7834 | 414.8903 | 336.0529 | 527.3492 | 277.8178 | 276.759 | 612.6782 | 102.3022 | 476.9639 | 369.877 | 367.7874 | 465.0772 | 554.9941 | 410.1269 | 320.3817 | 249.1609 | 243.069 | 345.9043 | 618.4076 | 286.4026 | 561.1072 | 201.3815 | 526.0676 | 380.4246 | 320.1821 | 533.3368 | 424.0877 | 345.0904 | 343.7448 | 701.6855 | 465.5512 | 439.286 | 72.6885 | 321.121 | 225.0241 | 273.9359 | 444.6761 | 422.9892 | 460.0432 | 351.4303 | 338.1514 | 527.5306 | 402.7677 | 330.5597 | 359.5969 | 125.9879 | 602.6771 | 314.7165 | 387.92 | 457.3287 | 467.6668 | 521.1308 | 515.8911 | 85.4197 | 337.0759 | 497.3755 | 537.807 | 263.1069 | 305.8692 | 526.1954 | 213.6387 | 523.7728 | 513.8776 | 398.9078 | 368.1758 | 547.2359 | 739.8833 | 215.4969 | 534.7346 | 530.2315 | 394.4059 | 76.4115 | 359.4779 | 181.6902 | 286.5432 | 260.8785 | 471.2089 | 523.4394 | 447.0107 | 432.2926 | 262.5423 | 248.0224 | 562.3216 | 369.4998 | 482.182 | 343.8368 | 451.3218 | 301.1014 | 389.8279 | 593.6985 | 356.9943 | 340.9334 | 325.3035 | -16.6241 | 623.5253 | 297.5373 | 567.1938 | 471.2288 | 256.8206 | 463.0323 | 398.5701 | 469.639 | 292.3226 | 438.3504 | 255.5336 | 440.2448 | 388.3913 | 589.6938 | 290.4074 | 655.3559 | 241.5373 | 445.7814 | 76.3996 | 284.3569 | 248.6804 | 354.7057 | 380.8171 | 451.8768 | 147.4529 | 577.9874 | 402.8164 | 402.8498 | 231.814 | 461.9469 | 162.0958 | 530.051 | 471.0616 | 374.792 | 407.817 | 524.89 | 304.1072 | 382.1153 | 262.6957 | 506.2028 | 495.4808 | 236.1442 | 486.8842 | 280.7592 | 465.7778 | 362.7175 | 306.0931 | 283.9833 | 451.6833 | 329.3644 | 388.9295 | 697.243 | 444.268 | 356.6172 | 243.5252 | 304.4517 | 175.2393 | 588.6892 | 347.03 | 631.9985 | 552.5292 | 385.8795 | 408.2044 | 421.5841 | 551.2835 | 443.2213 | 456.6081 | 269.4437 | 295.2324 | 759.9629 | 381.7824 | 389.3708 | 427.4901 | 337.3698 | 480.3816 | 306.9476 | 366.9476 | 532.3828 | 296.8005 | 342.5492 | 256.9239 | 222.396 | 339.3346 | 404.0005 | 539.9541 | 377.2488 | 355.2791 | 390.9317 | 346.7258 | 613.2828 | 453.1566 | 0 | 698.9219 | 232.974 | 1747.3048 | 698.9219 | 0 | 0 | 232.974 | 232.974 | 349.461
[5 empty] | 2027 |  | 218.4995 | 342.9073 | 705.7514 | 388.1104 | 676.7389 | 567.2482 | 251.9541 | 114.8152 | 227.2557 | 529.1511 | 432.0966 | 396.7741 | 441.1477 | 295.6766 | 405.8887 | 498.4817 | 491.0845 | 618.9375 | 315.7845 | 440.5061 | 623.7803 | 490.5955 | 230.0154 | 284.2597 | 320.2849 | 502.566 | 555.8262 | 238.3493 | 220.1018 | 137.6567 | 416.9751 | 430.5001 | 590.9655 | 403.86 | 301.7718 | 401.7852 | 366.7312 | 386.1583 | 384.1868 | 295.3902 | 309.8423 | 670.2889 | 475.8153 | 587.0018 | 550.4629 | 76.5178 | 359.5569 | 475.043 | 435.4767 | 340.0305 | 295.3193 | 567.7189 | 526.8903 | 184.1635 | 499.9446 | 173.7376 | 379.1834 | 504.3735 | 450.968 | 310.338 | 166.8459 | 246.3204 | 569.5603 | 456.6052 | 200.6368 | 267.5511 | 431.6648 | 120.0333 | 533.2886 | 115.6225 | 307.9562 | 265.3549 | 344.3955 | 718.3487 | 349.9051 | 351.0919 | 270.9957 | 699.2593 | 442.3695 | 215.3937 | 438.3463 | 313.7563 | 423.7252 | 163.666 | 327.4793 | 170.0383 | 361.7296 | 349.8772 | 286.8235 | 696.5352 | 459.1914 | 139.5651 | 453.7635 | 373.986 | 409.6583 | 406.5546 | 416.8269 | 630.483 | 456.8578 | 641.5511 | 321.4279 | 519.4308 | 362.0211 | 170.4927 | 547.0844 | 376.8935 | 447.5608 | 265.649 | 571.2813 | 320.5576 | 568.5264 | 273.6574 | 305.4538 | 392.5387 | 548.909 | 436.2618 | 558.8156 | 405.6959 | 411.9186 | 346.7739 | 388.8694 | 313.7919 | 446.8806 | 556.5977 | 464.2171 | 330.734 | 415.347 | 445.4432 | 264.9551 | 257.3995 | 140.8667 | 340.6236 | 217.2713 | 382.2158 | 308.4084 | 610.8464 | 400.5027 | 439.1883 | 680.5136 | 322.0635 | 243.3162 | 419.1964 | 528.7943 | 421.3062 | 453.5992 | 418.5148 | 609.0284 | 244.4787 | 231.2583 | 500.8367 | 340.2642 | 215.0525 | 355.8944 | 422.0353 | 542.8612 | 452.3697 | 501.8308 | 483.6369 | 571.6196 | 187.6889 | 150.692 | 562.5816 | 202.757 | 393.2133 | 582.2088 | 235.6643 | 424.2818 | 321.4826 | 758.1612 | 351.4854 | 522.3702 | 462.1404 | 255.0862 | 525.0301 | 668.441 | 295.4429 | 436.4695 | 348.4818 | 500.2892 | 615.5613 | 752.0464 | 394.2625 | 549.0768 | 425.2278 | 386.1405 | 424.4332 | 219.2179 | 575.412 | 259.8698 | 273.2527 | 879.0629 | 399.8315 | 364.8985 | 547.6076 | 502.5014 | 203.4943 | 467.7764 | 387.2809 | 478.9883 | 277.3962 | 568.1244 | 197.1445 | 290.7514 | 255.9527 | 296.0111 | 295.9629 | 415.466 | 650.9366 | 289.762 | 220.5951 | 397.2238 | 340.35 | 405.3162 | 218.2737 | 469.4049 | 310.3398 | 382.8785 | 440.768 | 243.7416 | 357.2944 | 484.2733 | 481.1934 | -160.2178 | 520.0828 | 765.587 | 540.6125 | 461.7702 | 540.9502 | 414.3505 | 372.269 | 345.2688 | 387.1591 | 485.8813 | 428.9843 | 397.3693 | 447.9871 | 334.6231 | 288.2345 | 639.8031 | 431.9694 | 457.9099 | 586.5051 | 241.1491 | 325.1329 | 464.1712 | 459.5696 | 280.3234 | 154.7277 | 501.07 | 471.6763 | 336.7602 | 112.907 | 519.6875 | 328.172 | 569.7047 | 550.1342 | 424.7269 | 409.6431 | 488.1147 | 574.7926 | 442.8139 | 563.4522 | 446.7011 | 577.1694 | 344.7688 | 324.8654 | 602.218 | 306.1008 | 326.7991 | 437.5714 | 296.6289 | 329.3505 | 374.2196 | 345.4405 | 570.6293 | 344.4287 | 358.464 | 341.5773 | 557.62 | 780.4373 | 329.5876 | 204.7676 | 860.1809 | 415.9457 | 497.2265 | 281.7613 | 463.1047 | 314.9908 | 144.0608 | 631.0211 | 640.2037 | 131.0902 | 569.2668 | 364.9641 | 279.5499 | 445.3976 | 106.8489 | 637.7957 | 82.8745 | 540.7979 | 793.3485 | 549.6375 | 376.5349 | 532.8325 | 269.5434 | 533.6482 | 297.0393 | 355.316 | 469.2136 | 268.805 | 215.0365 | 471.6652 | 424.3561 | 453.1101 | 829.244 | 491.7884 | 409.9093 | 352.393 | 560.5643 | 295.3161 | 291.8566 | 644.8879 | 108.3209 | 507.0055 | 364.246 | 364.3605 | 490.735 | 586.0061 | 431.7222 | 340.7745 | 264.006 | 254.7742 | 366.2547 | 648.7086 | 304.4416 | 590.9102 | 214.1998 | 553.377 | 404.3856 | 336.0811 | 565.1134 | 450.7988 | 335.3452 | 364.2384 | 740.9197 | 463.9443 | 462.4167 | 77.3364 | 340.2658 | 239.3748 | 289.0487 | 471.4521 | 443.5985 | 485.7495 | 372.9664 | 354.9708 | 553.3787 | 428.1361 | 342.4626 | 380.753 | 133.4838 | 621.198 | 324.7592 | 408.0577 | 484.56 | 497.1228 | 552.1611 | 514.1104 | 90.5123 | 355.672 | 523.1954 | 567.8781 | 262.1987 | 324.0931 | 557.1529 | 226.3597 | 556.7626 | 542.6106 | 416.0335 | 391.6283 | 575.2411 | 772.4792 | 227.3856 | 549.5634 | 559.879 | 416.1648 | 77.4031 | 376.858 | 192.5154 | 285.5542 | 276.2267 | 497.205 | 556.8212 | 469.2615 | 450.3134 | 261.6362 | 262.8091 | 591.5129 | 391.5148 | 508.7835 | 365.7226 | 478.1953 | 317.6492 | 408.125 | 631.0926 | 374.4864 | 358.8982 | 342.4447 | -17.349 | 655.8939 | 316.4612 | 598.9295 | 495.6914 | 267.8134 | 470.6567 | 422.079 | 497.6382 | 308.4497 | 464.1398 | 254.8227 | 435.925 | 379.9413 | 622.2265 | 308.6987 | 674.1975 | 254.8627 | 470.3746 | 80.6715 | 302.2672 | 262.3998 | 353.4814 | 399.3115 | 480.3382 | 156.128 | 610.3051 | 420.6839 | 428.5258 | 246.5693 | 485.9276 | 171.6323 | 556.0866 | 468.6473 | 398.3983 | 431.81 | 555.4972 | 320.3065 | 406.0954 | 276.3329 | 523.698 | 523.204 | 248.403 | 515.8931 | 296.4683 | 482.3762 | 384.3285 | 324.1013 | 301.87 | 478.557 | 338.1308 | 408.2605 | 738.2637 | 466.0364 | 355.6501 | 242.6846 | 308.6677 | 183.8258 | 606.7475 | 368.8877 | 630.262 | 581.2634 | 408.5818 | 430.7246 | 438.9056 | 578.684 | 467.6733 | 479.2816 | 276.5005 | 294.2134 | 801.8892 | 400.772 | 410.8956 | 448.884 | 357.2182 | 510.6385 | 326.4854 | 384.9274 | 550.7499 | 314.8326 | 359.7047 | 265.84 | 232.55 | 360.7076 | 423.7959 | 567.9843 | 390.3432 | 376.4604 | 412.5315 | 367.346 | 647.117 | 482.0008 | 0 | 696.5096 | 232.1699 | 2089.5287 | 696.5096 | 0 | 0 | 348.2548 | 348.2548 | 464.3397
[5 empty] | 2028 |  | 230.7303 | 364.5795 | 740.4828 | 412.8296 | 714.2192 | 584.0482 | 264.3533 | 121.2299 | 241.7542 | 548.0217 | 456.2699 | 419.4022 | 467.3908 | 314.3638 | 425.8633 | 518.5567 | 520.2983 | 641.9795 | 332.4318 | 463.4681 | 656.2957 | 514.9935 | 243.7268 | 297.6471 | 338.0235 | 523.6682 | 580.5452 | 250.8778 | 224.1854 | 145.1788 | 421.9015 | 445.3098 | 618.1499 | 417.8328 | 320.8442 | 416.2051 | 386.7627 | 409.1627 | 407.0768 | 310.0557 | 324.8119 | 705.6032 | 502.4163 | 614.6048 | 579.1566 | 80.3231 | 379.6453 | 500.0355 | 459.595 | 357.3407 | 310.0171 | 597.6293 | 554.0991 | 192.8236 | 524.7657 | 183.9966 | 398.0408 | 520.5283 | 471.9781 | 330.0889 | 171.3997 | 260.1085 | 601.1047 | 485.4633 | 211.0953 | 281.6146 | 455.8278 | 126.7338 | 567.2543 | 122.5186 | 317.8912 | 281.0237 | 363.9218 | 756.1678 | 370.5664 | 370.5367 | 278.6391 | 730.0203 | 464.3691 | 229.0069 | 461.4547 | 327.232 | 447.1927 | 172.2767 | 344.2206 | 176.3081 | 377.9193 | 369.5096 | 301.7255 | 729.3672 | 471.7789 | 147.8061 | 475.1561 | 392.3906 | 433.848 | 425.7344 | 436.2464 | 643.1951 | 479.8988 | 671.7494 | 335.0309 | 544.993 | 381.406 | 175.6168 | 573.9723 | 386.6603 | 465.9898 | 281.3352 | 599.7317 | 336.2391 | 600.3322 | 291.1163 | 314.9022 | 414.7251 | 578.9854 | 457.9213 | 578.6959 | 427.083 | 429.6733 | 360.0541 | 400.7197 | 329.4761 | 473.5196 | 589.4638 | 491.6284 | 346.1426 | 434.302 | 468.6626 | 275.3042 | 271.6553 | 144.4474 | 360.7369 | 229.313 | 400.6084 | 325.945 | 640.9074 | 418.1061 | 460.8016 | 712.2536 | 333.7479 | 256.9283 | 444.1337 | 553.9857 | 448.1195 | 478.9416 | 438.0129 | 639.0949 | 260.0588 | 238.8056 | 514.8061 | 357.1575 | 228.7573 | 373.9723 | 442.8045 | 562.6286 | 473.8709 | 533.7689 | 509.0586 | 603.5287 | 198.8832 | 157.0893 | 589.0832 | 212.7351 | 410.748 | 610.8604 | 248.0516 | 442.1585 | 336.8704 | 797.6815 | 368.9786 | 542.7552 | 491.6242 | 270.1487 | 551.1675 | 705.8365 | 313.064 | 462.4878 | 369.0591 | 526.3675 | 650.0182 | 791.2479 | 414.494 | 579.4867 | 448.0468 | 406.4375 | 440.169 | 232.1729 | 607.6215 | 269.3172 | 289.5415 | 920.5062 | 422.2127 | 383.547 | 577.2821 | 527.2305 | 213.5087 | 493.6837 | 410.1491 | 501.5701 | 293.9214 | 593.9766 | 208.8889 | 306.0343 | 270.2406 | 313.49 | 310.5278 | 440.2163 | 683.3539 | 303.4228 | 226.4846 | 422.5233 | 358.24 | 420.6177 | 228.4429 | 495.4023 | 329.8159 | 402.8366 | 468.0634 | 256.5535 | 375.9189 | 508.1054 | 503.6117 | -169.7685 | 549.1587 | 801.6805 | 567.032 | 483.555 | 566.1525 | 434.9416 | 396.0192 | 367.0903 | 402.0391 | 508.7521 | 447.8464 | 416.9247 | 460.422 | 347.1189 | 305.4164 | 665.9452 | 447.888 | 474.402 | 618.988 | 253.0165 | 336.8255 | 479.4958 | 482.1859 | 295.985 | 163.2971 | 524.4333 | 499.528 | 348.3947 | 118.5126 | 546.777 | 336.3762 | 597.741 | 562.1973 | 448.2499 | 432.5297 | 515.1484 | 606.9271 | 467.3387 | 591.1808 | 469.986 | 605.913 | 361.0421 | 340.0006 | 629.4291 | 325.4469 | 343.0741 | 459.1052 | 311.4013 | 336.8294 | 391.8344 | 364.7402 | 602.5528 | 360.4753 | 368.9536 | 363.1655 | 573.0309 | 819.2212 | 347.0917 | 210.0447 | 900.7613 | 436.6312 | 524.7648 | 298.3988 | 487.2447 | 332.4362 | 153.1657 | 666.4209 | 657.6101 | 137.9917 | 584.2864 | 383.101 | 294.2675 | 466.3628 | 112.1129 | 661.2318 | 87.8173 | 566.2536 | 830.3098 | 580.3456 | 395.0649 | 560.5621 | 283.6988 | 559.9101 | 306.9641 | 376.4831 | 491.3029 | 283.8949 | 227.8619 | 492.1476 | 445.2395 | 476.9968 | 873.0348 | 517.6386 | 431.9235 | 368.4878 | 593.1018 | 312.754 | 306.8229 | 676.9053 | 113.0967 | 519.5215 | 382.5227 | 384.9958 | 516.3153 | 616.8364 | 453.1923 | 361.0466 | 278.7656 | 266.0692 | 386.5393 | 679.3124 | 322.4184 | 620.3572 | 226.9421 | 581.3733 | 428.2639 | 351.8849 | 596.7067 | 477.4177 | 347.3067 | 384.6155 | 779.9271 | 493.2663 | 485.4133 | 81.9595 | 359.3018 | 253.6442 | 302.8473 | 498.1085 | 463.259 | 511.3052 | 394.2659 | 371.6924 | 579.16 | 453.4168 | 353.5275 | 401.8405 | 140.9351 | 638.144 | 334.1498 | 428.1391 | 511.6322 | 526.4771 | 583.0102 | 546.9098 | 95.5759 | 374.212 | 549.2511 | 597.7754 | 278.9266 | 342.212 | 588.0101 | 239.0063 | 589.6385 | 571.1776 | 432.2407 | 414.9443 | 602.9939 | 804.4406 | 239.2384 | 563.0606 | 589.355 | 430.4122 | 78.0917 | 393.8197 | 203.2782 | 303.6016 | 291.5252 | 523.1225 | 590.0138 | 491.3847 | 467.2757 | 278.1719 | 277.5118 | 620.6224 | 413.4029 | 535.3046 | 387.4788 | 504.912 | 334.0677 | 425.7084 | 666.8877 | 391.9334 | 376.7603 | 359.4879 | -18.037 | 688.1717 | 335.2711 | 630.4843 | 520.0853 | 278.5537 | 476.6064 | 445.2051 | 525.4783 | 324.5281 | 489.8456 | 271.0526 | 460.3788 | 396.2573 | 654.661 | 326.2177 | 691.1899 | 268.1477 | 495.1715 | 84.9186 | 320.1155 | 276.2328 | 376.0329 | 416.9443 | 500.2174 | 164.7749 | 642.436 | 437.9038 | 454.0542 | 261.2373 | 497.3 | 181.2396 | 581.5506 | 497.3152 | 418.7009 | 455.7253 | 585.8458 | 336.4325 | 429.8887 | 289.9317 | 539.8286 | 550.7692 | 260.6274 | 544.7348 | 312.0878 | 497.168 | 405.8148 | 342.0513 | 319.6949 | 505.2711 | 346.0405 | 427.4777 | 768.6295 | 488.0224 | 378.3286 | 258.0226 | 311.547 | 189.162 | 622.9646 | 390.6699 | 670.4272 | 608.9849 | 431.4527 | 453.4312 | 455.1651 | 605.9231 | 492.0514 | 501.8192 | 282.8448 | 310.2445 | 840.4229 | 419.6512 | 431.8663 | 469.6515 | 377.0023 | 540.7908 | 345.9074 | 403.0869 | 567.6782 | 332.6455 | 376.5275 | 273.9159 | 242.1199 | 382.0068 | 443.7891 | 595.9359 | 402.4269 | 397.5212 | 433.5735 | 387.8426 | 680.8489 | 510.6742 | 0 | 694.2468 | 231.4156 | 2314.1562 | 694.2468 | 0 | 0 | 462.8312 | 462.8312 | 578.539
[5 empty] | 2029 |  | 242.8919 | 379.9052 | 775.4292 | 437.4043 | 751.8835 | 599.5426 | 276.7177 | 127.6069 | 256.1713 | 565.9945 | 480.305 | 441.9513 | 493.4777 | 324.9678 | 445.9616 | 537.6041 | 549.3381 | 663.8275 | 348.9847 | 486.3615 | 688.7141 | 539.2491 | 257.36 | 310.8772 | 355.7059 | 544.2357 | 604.8108 | 263.3313 | 227.131 | 152.5736 | 424.908 | 459.4799 | 644.9424 | 430.1868 | 339.986 | 430.085 | 406.4542 | 432.0342 | 429.8349 | 324.633 | 339.4196 | 740.715 | 528.8631 | 642.0414 | 607.7646 | 84.1063 | 399.6156 | 524.8806 | 483.6369 | 374.3518 | 324.6304 | 627.3682 | 581.0908 | 201.4314 | 549.4378 | 194.221 | 416.7881 | 535.4342 | 488.1624 | 349.7225 | 175.4571 | 273.8187 | 632.8039 | 508.7394 | 221.5225 | 295.5938 | 479.8543 | 133.3943 | 601.0216 | 129.3758 | 327.306 | 296.7593 | 383.3668 | 793.767 | 391.3159 | 386.5526 | 285.7201 | 759.93 | 486.2405 | 238.9475 | 484.4321 | 339.9862 | 470.7754 | 180.8365 | 360.8092 | 182.1632 | 393.8241 | 389.0366 | 316.2716 | 761.8164 | 483.006 | 152.9512 | 496.4253 | 410.9092 | 456.1247 | 444.805 | 455.7988 | 653.86 | 502.5139 | 701.7688 | 347.8709 | 570.4837 | 400.4097 | 180.196 | 600.2721 | 395.4201 | 483.9061 | 296.9687 | 628.0204 | 351.4085 | 631.9562 | 308.4771 | 323.6876 | 436.8111 | 608.8159 | 479.4506 | 597.8084 | 448.3489 | 447.0356 | 372.7042 | 411.5434 | 344.6983 | 500.0066 | 614.6614 | 519.1567 | 361.5109 | 452.433 | 492.0107 | 285.1934 | 285.8658 | 147.5053 | 380.936 | 241.2726 | 418.8287 | 343.4143 | 653.6727 | 434.5725 | 480.4867 | 742.2901 | 344.209 | 270.4626 | 468.9224 | 579.0582 | 474.7735 | 504.1352 | 457.6445 | 668.5215 | 275.5491 | 245.795 | 527.5366 | 373.9494 | 242.3832 | 391.8719 | 460.8399 | 581.6934 | 494.8045 | 565.5173 | 534.328 | 635.2472 | 210.0144 | 163.2124 | 615.4297 | 222.6852 | 427.4544 | 639.4318 | 260.3647 | 459.5899 | 351.8667 | 837.0837 | 386.3711 | 561.9911 | 520.9423 | 285.1605 | 576.9858 | 743.0181 | 330.5858 | 488.3577 | 389.5673 | 530.0712 | 684.2803 | 830.3324 | 434.2067 | 609.8002 | 470.4236 | 426.6128 | 454.6352 | 245.04 | 639.6489 | 278.3415 | 305.7374 | 961.7104 | 444.4673 | 401.8826 | 606.6746 | 549.8461 | 223.495 | 505.6111 | 432.9407 | 524.0216 | 310.3511 | 619.4238 | 220.5654 | 321.2257 | 284.4431 | 330.7438 | 325.1829 | 464.8236 | 715.587 | 317.0048 | 231.7041 | 447.6752 | 376.0228 | 434.9703 | 238.6816 | 521.3173 | 349.1403 | 422.9053 | 495.0977 | 269.2887 | 394.4878 | 531.8707 | 526.1833 | -179.2648 | 578.066 | 837.5657 | 593.2482 | 505.2155 | 586.7089 | 455.4111 | 419.6359 | 388.7095 | 416.3695 | 531.4874 | 465.7733 | 436.7486 | 471.908 | 358.9733 | 322.5003 | 690.8104 | 463.1249 | 490.2842 | 651.6302 | 264.8507 | 347.9762 | 493.2103 | 504.9423 | 311.5546 | 171.9086 | 547.1176 | 527.2862 | 359.2847 | 124.0845 | 567.0776 | 343.3472 | 625.6988 | 572.5713 | 454.2768 | 455.2819 | 542.0963 | 638.8753 | 483.8731 | 618.8037 | 493.2015 | 634.4933 | 376.6949 | 355.0962 | 655.9827 | 344.8633 | 359.2565 | 476.8288 | 326.0898 | 342.4986 | 409.3448 | 383.9265 | 634.2937 | 376.7964 | 378.451 | 384.6773 | 587.2541 | 857.7759 | 364.3865 | 214.6799 | 941.1104 | 457.1961 | 552.2158 | 314.9805 | 511.3127 | 349.8263 | 162.3036 | 701.3456 | 673.6257 | 144.8531 | 597.5578 | 401.1308 | 308.8994 | 487.2038 | 117.2106 | 683.1034 | 92.7324 | 591.5586 | 867.1746 | 610.8733 | 413.543 | 587.8901 | 297.768 | 586.0985 | 315.6542 | 397.5278 | 512.5409 | 298.9045 | 240.6151 | 512.0277 | 466.0644 | 500.7481 | 916.2713 | 543.3339 | 453.2736 | 384.3375 | 625.3455 | 325.28 | 321.6578 | 708.7302 | 117.6952 | 529.7821 | 400.0486 | 405.1741 | 541.8192 | 647.485 | 474.5373 | 381.198 | 293.4396 | 276.954 | 406.5115 | 709.7418 | 337.4093 | 649.4483 | 239.6086 | 609.2567 | 452.2442 | 367.5934 | 628.1169 | 503.9473 | 357.9688 | 404.876 | 818.7076 | 522.6949 | 508.2758 | 86.5578 | 378.2289 | 267.8321 | 316.408 | 524.6454 | 481.9708 | 536.7103 | 415.3288 | 388.3162 | 591.8424 | 478.8054 | 363.7545 | 422.8612 | 148.342 | 653.5151 | 342.8883 | 448.3447 | 538.5454 | 555.9567 | 613.678 | 579.525 | 100.6106 | 392.8547 | 575.1586 | 627.4987 | 295.5604 | 360.2257 | 618.7695 | 251.5787 | 622.6548 | 599.5784 | 447.5296 | 438.1237 | 630.4945 | 835.7675 | 251.0558 | 575.2263 | 618.6597 | 443.7255 | 78.4772 | 410.3629 | 213.9786 | 321.5851 | 306.8987 | 548.9627 | 623.0171 | 513.3804 | 483.1794 | 294.7679 | 292.1304 | 636.9198 | 435.1641 | 550.4327 | 409.1054 | 531.4717 | 350.3569 | 442.578 | 702.2535 | 409.3347 | 394.5196 | 376.4331 | -18.688 | 705.5356 | 353.9669 | 661.8581 | 535.3487 | 289.0416 | 480.8816 | 467.9484 | 553.1591 | 334.5431 | 508.6938 | 287.1877 | 484.2567 | 411.4466 | 681.4622 | 343.5279 | 706.3331 | 281.3931 | 519.8277 | 89.141 | 337.904 | 289.9874 | 398.4578 | 433.7154 | 518.9034 | 169.8421 | 674.3801 | 454.4763 | 479.435 | 275.8179 | 507.2522 | 190.7927 | 606.443 | 525.6613 | 438.4628 | 479.7579 | 615.9357 | 352.4854 | 453.4953 | 303.4926 | 554.5946 | 578.1762 | 272.9275 | 573.4092 | 327.6177 | 510.153 | 427.1766 | 359.9443 | 337.46 | 531.8257 | 353.0932 | 446.5809 | 797.5439 | 509.8831 | 400.8781 | 273.3064 | 313.0897 | 194.1311 | 637.3406 | 412.3789 | 710.3608 | 635.6937 | 454.1944 | 476.0091 | 470.3625 | 633.0008 | 516.3568 | 524.221 | 288.4767 | 325.8276 | 878.3233 | 438.42 | 452.2827 | 489.7927 | 396.7236 | 571.0719 | 365.2138 | 421.143 | 583.1676 | 350.239 | 393.0175 | 281.1516 | 251.1057 | 403.2345 | 463.6684 | 624.0606 | 413.4998 | 418.4616 | 454.0578 | 408.2156 | 714.4801 | 539.1769 | 0 | 692.1128 | 230.7043 | 2307.0428 | 692.1128 | 0 | 0 | 576.7607 | 576.7607 | 692.1128
[5 empty] | 2030 |  | 254.9845 | 394.3532 | 810.1778 | 461.8347 | 789.3357 | 613.7315 | 289.1233 | 133.9462 | 270.5069 | 583.0693 | 504.2019 | 464.4213 | 519.4082 | 334.5079 | 465.946 | 555.6241 | 578.2039 | 684.4815 | 365.4433 | 509.3205 | 721.2253 | 563.3626 | 270.9151 | 323.95 | 368.006 | 564.2682 | 628.6228 | 275.7096 | 228.9386 | 159.8412 | 425.9946 | 473.0105 | 671.343 | 440.9219 | 359.0207 | 443.425 | 425.8058 | 454.7726 | 452.4611 | 339.1222 | 353.6655 | 775.6243 | 555.1557 | 669.3117 | 629.6196 | 87.8672 | 419.4679 | 549.5786 | 504.5042 | 391.0638 | 339.1591 | 656.9356 | 607.8654 | 209.9871 | 573.9606 | 200.3405 | 435.4254 | 549.0909 | 503.7747 | 369.2388 | 179.0182 | 287.4509 | 664.3246 | 531.1842 | 231.9796 | 309.4887 | 503.7442 | 140.0148 | 634.5905 | 136.1941 | 336.2006 | 312.4067 | 402.7304 | 831.1463 | 411.949 | 402.0875 | 292.2386 | 788.9885 | 507.9835 | 248.3738 | 507.2786 | 352.0186 | 494.2252 | 189.3457 | 377.2448 | 187.6036 | 409.4441 | 408.4582 | 330.4619 | 793.8828 | 492.8728 | 157.7019 | 517.5711 | 429.3229 | 478.041 | 463.7662 | 475.2401 | 662.4779 | 524.7031 | 731.6092 | 359.9478 | 596.0591 | 419.032 | 184.2301 | 625.9837 | 403.173 | 501.3096 | 312.6327 | 656.1474 | 366.0657 | 663.3983 | 325.7398 | 331.8103 | 458.7967 | 638.4006 | 500.8498 | 616.1533 | 469.4937 | 464.0053 | 384.7244 | 421.3403 | 359.4583 | 526.3417 | 638.806 | 546.5304 | 376.9374 | 469.74 | 515.2271 | 294.6224 | 288.1664 | 150.0404 | 401.0218 | 253.1501 | 436.8765 | 360.8165 | 664.6018 | 449.9018 | 499.8522 | 770.6232 | 353.4468 | 283.9191 | 493.5626 | 604.0118 | 501.2684 | 529.1799 | 477.1645 | 697.3082 | 290.9495 | 252.2264 | 539.028 | 390.6398 | 255.93 | 409.5932 | 478.4844 | 600.0558 | 515.1705 | 597.0761 | 559.445 | 666.7751 | 221.0825 | 169.0614 | 641.6212 | 232.6685 | 443.3325 | 666.4059 | 272.6036 | 476.5758 | 366.4716 | 876.5988 | 403.6631 | 580.0779 | 550.0947 | 294.7632 | 602.485 | 779.9859 | 348.0083 | 514.0793 | 404.389 | 531.3749 | 718.3478 | 869.5288 | 453.4005 | 628.4299 | 492.3584 | 446.6665 | 467.8319 | 257.8194 | 671.4943 | 286.9429 | 321.8405 | 1002.6755 | 466.5954 | 419.9052 | 635.7852 | 572.1049 | 233.5494 | 515.907 | 439.4292 | 546.343 | 326.6853 | 644.4661 | 232.174 | 336.3255 | 298.5603 | 347.8657 | 339.755 | 489.2878 | 747.6358 | 330.508 | 236.2534 | 472.6792 | 393.6984 | 448.374 | 248.8622 | 544.7243 | 368.3131 | 442.8608 | 521.8708 | 281.9471 | 413.1099 | 555.715 | 548.6268 | -188.7066 | 606.8047 | 873.2428 | 619.2609 | 526.7519 | 606.6831 | 475.759 | 443.1191 | 410.173 | 430.1501 | 554.0871 | 482.765 | 456.4751 | 482.445 | 370.1861 | 339.4862 | 714.3985 | 477.6802 | 505.5565 | 684.0887 | 276.7242 | 358.5849 | 505.3147 | 527.5698 | 327.0322 | 180.4715 | 569.1228 | 552.4323 | 369.4299 | 129.6227 | 586.5305 | 349.0848 | 644.9439 | 581.2562 | 458.3167 | 477.8997 | 569.1091 | 670.6372 | 499.4151 | 646.2421 | 509.4257 | 662.9102 | 391.7271 | 359.3069 | 681.8788 | 364.171 | 375.3465 | 494.0541 | 340.6943 | 346.358 | 426.7508 | 402.9994 | 665.8521 | 393.0407 | 386.9564 | 394.8394 | 600.2898 | 896.1014 | 381.4721 | 218.6731 | 981.2282 | 477.6404 | 576.9263 | 324.9917 | 529.1018 | 367.2582 | 171.3905 | 735.7951 | 688.2504 | 151.6744 | 609.0813 | 419.0533 | 323.4458 | 507.9205 | 122.1418 | 703.4103 | 97.6195 | 616.7126 | 904.1789 | 641.2206 | 422.2968 | 614.8167 | 311.7509 | 612.7515 | 323.1096 | 418.4502 | 532.9276 | 313.8339 | 253.2959 | 531.3056 | 484.5938 | 524.364 | 958.9535 | 568.8742 | 473.9595 | 399.9419 | 657.2953 | 337.1537 | 336.3613 | 740.3626 | 122.1164 | 537.7871 | 416.8237 | 424.8956 | 565.4892 | 677.952 | 495.757 | 401.2286 | 308.028 | 287.4286 | 426.3256 | 739.9968 | 351.9585 | 678.1834 | 252.1992 | 637.0272 | 476.0898 | 383.2067 | 659.3439 | 523.5328 | 367.3316 | 425.02 | 857.2614 | 551.9588 | 531.0042 | 91.1314 | 397.0471 | 281.9387 | 329.7309 | 551.0627 | 499.7339 | 561.9649 | 436.1552 | 404.8422 | 603.1706 | 504.0516 | 373.1435 | 439.9468 | 155.7043 | 667.3113 | 350.9746 | 468.436 | 565.2996 | 585.2708 | 644.1647 | 611.9557 | 105.6163 | 411.3922 | 600.9182 | 657.0483 | 312.1003 | 378.1345 | 641.6163 | 264.0768 | 655.4857 | 627.8132 | 461.9002 | 461.1665 | 657.7428 | 866.4598 | 262.9071 | 586.0605 | 647.793 | 456.1049 | 78.5598 | 426.4878 | 224.6166 | 339.5957 | 322.1857 | 573.2161 | 655.8311 | 535.2484 | 498.0246 | 311.2709 | 306.665 | 651.814 | 456.7984 | 564.2562 | 430.6025 | 557.8744 | 366.5168 | 458.7339 | 737.1902 | 426.802 | 412.1762 | 393.2803 | -19.3021 | 721.2762 | 372.5488 | 693.0509 | 549.5893 | 299.277 | 483.4823 | 490.3089 | 580.6808 | 343.8516 | 526.6615 | 303.2281 | 507.5585 | 425.5093 | 707.498 | 360.6294 | 719.6271 | 294.6765 | 544.3435 | 93.3388 | 355.7272 | 303.6636 | 420.7558 | 449.6249 | 536.3962 | 174.4791 | 706.1373 | 470.4012 | 504.6682 | 290.3112 | 515.784 | 200.2915 | 630.7639 | 553.6854 | 457.6837 | 503.6552 | 645.767 | 368.465 | 476.9151 | 312.017 | 567.996 | 605.4252 | 285.1579 | 601.9164 | 343.058 | 521.3313 | 448.4138 | 377.8804 | 355.2598 | 558.2207 | 359.2891 | 465.5703 | 825.0071 | 531.6184 | 423.2986 | 284.5506 | 313.2957 | 198.733 | 649.8754 | 434.1305 | 750.063 | 661.3899 | 476.8068 | 498.4583 | 484.4978 | 659.9171 | 529.7301 | 546.4869 | 293.3961 | 340.9629 | 915.5905 | 457.0783 | 472.1451 | 509.3074 | 416.4925 | 601.183 | 384.4045 | 439.0955 | 597.2181 | 367.6132 | 409.1748 | 287.5472 | 259.5074 | 424.5037 | 483.4337 | 652.0261 | 423.5619 | 439.2816 | 473.9843 | 428.4651 | 748.2076 | 567.5087 | 0 | 689.9761 | 229.992 | 2299.9204 | 689.9761 | 0 | 0 | 689.9761 | 689.9761 | 689.9761
[5 empty] | 2031 |  | 267.0079 | 407.9235 | 844.7285 | 486.1208 | 826.5758 | 626.6148 | 301.4587 | 140.2478 | 284.761 | 599.2462 | 527.9606 | 486.8122 | 545.1824 | 342.984 | 485.8167 | 572.6166 | 606.8957 | 703.9415 | 381.8075 | 532.1501 | 753.5532 | 587.3337 | 284.3919 | 336.8654 | 379.6641 | 583.7659 | 651.9813 | 288.0129 | 229.6083 | 166.9815 | 425.1613 | 506.1475 | 697.3517 | 450.0381 | 377.9482 | 475.2345 | 444.8175 | 477.3781 | 474.9553 | 353.5233 | 367.5496 | 810.3311 | 581.294 | 725.4329 | 650.6618 | 91.606 | 439.2023 | 574.1292 | 524.9129 | 407.4767 | 353.6033 | 686.3314 | 634.4228 | 227.5943 | 598.3343 | 205.9683 | 453.9528 | 561.4987 | 540.4324 | 388.6379 | 182.0829 | 301.0053 | 695.6669 | 552.7979 | 242.3778 | 323.2993 | 527.4975 | 146.5952 | 667.9611 | 142.9736 | 358.9321 | 327.9656 | 422.0126 | 868.3056 | 432.4655 | 417.1413 | 310.6193 | 817.1958 | 529.5982 | 257.2857 | 529.9941 | 363.3295 | 517.5423 | 197.8041 | 393.5277 | 192.6293 | 424.7791 | 427.7743 | 344.2963 | 825.5665 | 501.3793 | 162.0582 | 561.035 | 447.6317 | 499.5969 | 502.7271 | 515.1776 | 669.0486 | 546.4665 | 792.9902 | 371.2617 | 621.4899 | 437.273 | 187.7193 | 651.1072 | 409.9189 | 518.2005 | 328.2089 | 684.1127 | 380.2108 | 694.6585 | 342.9044 | 339.2702 | 480.6817 | 667.7395 | 522.1187 | 660.136 | 490.5172 | 480.5826 | 396.1145 | 430.1106 | 373.7563 | 552.5249 | 661.8976 | 573.7496 | 408.6213 | 486.2229 | 538.3116 | 303.5914 | 289.1925 | 152.0526 | 420.9941 | 264.9455 | 454.7519 | 378.1514 | 673.6947 | 464.094 | 518.8982 | 797.2528 | 361.4612 | 297.2978 | 518.0544 | 655.0485 | 527.6039 | 554.0758 | 517.2637 | 725.4551 | 306.2602 | 258.0998 | 549.2804 | 407.2286 | 269.3978 | 427.1362 | 495.738 | 643.4539 | 534.9687 | 628.4452 | 584.4097 | 698.1123 | 232.0876 | 174.6363 | 695.4768 | 242.5952 | 458.3821 | 693.064 | 284.7683 | 493.1163 | 380.6851 | 915.8911 | 420.8544 | 597.0154 | 579.0815 | 303.7091 | 627.6653 | 816.7399 | 365.3315 | 539.6525 | 418.4928 | 530.2787 | 752.2204 | 908.5042 | 472.0755 | 645.7131 | 513.8511 | 466.5985 | 479.7589 | 270.511 | 703.1577 | 295.1213 | 337.8507 | 1086.8767 | 488.5971 | 437.6149 | 664.6139 | 594.007 | 243.5503 | 524.5714 | 444.0689 | 592.2229 | 342.9239 | 669.1035 | 243.7148 | 351.3337 | 312.5921 | 364.8557 | 354.2442 | 513.6089 | 779.5004 | 358.2629 | 240.1327 | 497.5355 | 411.2668 | 460.8286 | 269.7756 | 567.7283 | 387.3343 | 462.703 | 548.3829 | 294.5287 | 431.6269 | 579.4245 | 594.7314 | -198.0939 | 635.3748 | 946.5747 | 645.0703 | 571.0043 | 652.1618 | 495.9851 | 466.4689 | 431.4807 | 443.3811 | 600.5743 | 498.8214 | 476.1043 | 512.5344 | 380.7574 | 356.3742 | 736.7096 | 491.5538 | 541.8949 | 716.3634 | 288.5306 | 368.6516 | 515.809 | 550.0684 | 342.4178 | 188.986 | 590.449 | 577.1419 | 378.8305 | 135.1272 | 605.1357 | 353.5891 | 663.2299 | 588.2519 | 460.3698 | 500.383 | 595.97 | 702.2127 | 513.9645 | 673.4962 | 524.8466 | 691.1638 | 406.1388 | 377.5835 | 707.1176 | 383.3699 | 391.3439 | 510.7813 | 355.2149 | 348.4077 | 462.5547 | 421.9589 | 697.2279 | 426.2586 | 394.4696 | 403.6164 | 637.6435 | 934.1977 | 398.3483 | 222.0243 | 1063.6611 | 497.9641 | 601.2016 | 334.2147 | 546.1503 | 384.5921 | 180.4261 | 769.7695 | 730.7129 | 158.4555 | 618.8567 | 436.8687 | 337.9066 | 550.5344 | 126.9068 | 722.1527 | 102.4788 | 668.454 | 980.1807 | 671.3876 | 430.0562 | 641.3418 | 325.6476 | 639.2904 | 329.3302 | 439.2501 | 552.4629 | 328.683 | 265.9045 | 549.9813 | 502.79 | 547.8446 | 1001.0815 | 594.2597 | 493.9813 | 415.3012 | 688.9513 | 348.375 | 350.9335 | 771.8027 | 126.3603 | 543.5367 | 432.848 | 444.1601 | 588.8335 | 708.2373 | 516.8515 | 421.1385 | 322.5309 | 297.4931 | 445.9815 | 802.1639 | 366.066 | 706.5626 | 264.7139 | 664.6848 | 499.8008 | 415.3382 | 690.3877 | 542.2328 | 375.395 | 445.0475 | 895.5883 | 581.0579 | 553.5984 | 95.6803 | 415.7565 | 295.9639 | 342.8159 | 577.3605 | 516.5482 | 587.0689 | 456.745 | 438.8234 | 638.6922 | 529.1552 | 381.6945 | 456.5153 | 163.0222 | 679.5327 | 373.3425 | 488.4128 | 591.8947 | 614.4194 | 674.4701 | 644.2022 | 110.5931 | 429.8244 | 626.5296 | 686.424 | 328.5461 | 395.9381 | 663.491 | 276.5005 | 688.1313 | 655.8818 | 475.3523 | 484.0727 | 684.7388 | 933.8725 | 274.6915 | 620.3783 | 676.7549 | 467.5502 | 81.6035 | 442.1942 | 235.1922 | 357.5057 | 337.3861 | 597.1653 | 688.4559 | 580.1967 | 511.8112 | 327.681 | 321.1154 | 665.305 | 478.3058 | 576.7752 | 451.9699 | 584.1202 | 382.5473 | 474.1759 | 771.6976 | 462.6773 | 429.7301 | 410.0294 | -19.8792 | 735.3935 | 391.0167 | 724.0628 | 562.8068 | 322.1459 | 504.592 | 512.2866 | 608.0432 | 352.4535 | 543.7485 | 319.1736 | 530.2844 | 438.4453 | 732.7684 | 377.5221 | 731.072 | 307.885 | 568.7187 | 97.5118 | 373.4505 | 317.2614 | 442.9272 | 464.6727 | 552.6958 | 178.6858 | 737.7077 | 485.6786 | 529.7539 | 304.7171 | 522.8957 | 209.7359 | 654.5132 | 581.3876 | 476.3639 | 527.4172 | 675.3397 | 384.3714 | 500.1481 | 320.0025 | 580.0327 | 632.5161 | 297.3187 | 630.2563 | 358.4088 | 530.703 | 469.5264 | 395.7157 | 372.9598 | 584.456 | 379.821 | 504.631 | 851.0189 | 576.2797 | 445.5902 | 295.2578 | 312.1651 | 211.4248 | 660.569 | 455.76 | 789.5335 | 686.0735 | 499.29 | 520.7788 | 497.5711 | 715.2832 | 541.9182 | 592.3093 | 310.0033 | 355.6504 | 952.2245 | 495.444 | 491.4532 | 528.1958 | 436.1501 | 631.1241 | 403.4796 | 475.9839 | 609.8299 | 384.7681 | 424.9994 | 293.1025 | 267.3252 | 445.6536 | 524.0469 | 679.8323 | 432.6133 | 459.9811 | 493.353 | 448.5911 | 781.7449 | 595.6698 | 0 | 687.8545 | 229.2848 | 2292.8483 | 687.8545 | 0 | 0 | 687.8545 | 687.8545 | 687.8545
[5 empty] | 2032 |  | 278.9623 | 420.6161 | 915.7098 | 510.2625 | 863.6039 | 664.7841 | 326.7958 | 146.5118 | 298.9336 | 640.1303 | 551.581 | 509.1241 | 570.8003 | 350.3961 | 526.6391 | 588.5816 | 635.4135 | 722.2074 | 398.0774 | 554.8503 | 785.6978 | 636.6276 | 297.7906 | 364.1911 | 390.68 | 627.8424 | 703.0066 | 300.2411 | 229.1399 | 173.9946 | 422.4082 | 538.0053 | 753.0921 | 457.5354 | 396.7684 | 505.964 | 463.4893 | 499.8506 | 497.3175 | 383.1628 | 381.0718 | 844.8354 | 607.2782 | 781.2213 | 670.8914 | 99.2943 | 458.8186 | 598.5327 | 544.8628 | 423.5906 | 383.2948 | 715.5557 | 660.7631 | 245.0971 | 648.4987 | 211.1045 | 492.0523 | 572.6574 | 575.9463 | 407.9196 | 184.6513 | 314.4817 | 726.8306 | 573.5803 | 252.717 | 337.0257 | 551.1143 | 153.1356 | 701.1333 | 149.7142 | 380.6232 | 343.4363 | 441.2134 | 905.2451 | 452.8655 | 431.7142 | 327.875 | 844.5519 | 574.0466 | 265.6832 | 552.5786 | 373.9187 | 540.7266 | 206.2118 | 409.6577 | 197.2402 | 458.1555 | 446.9851 | 357.775 | 892.5702 | 508.5254 | 166.0201 | 604.252 | 485.2455 | 520.7923 | 541.4694 | 554.8929 | 701.6377 | 567.804 | 854.0133 | 381.8124 | 673.725 | 455.1327 | 190.6635 | 675.6425 | 432.9769 | 556.8529 | 343.6973 | 741.5795 | 393.8438 | 725.7368 | 359.9708 | 360.4866 | 502.4664 | 696.8326 | 565.8933 | 702.5833 | 511.4195 | 517.4659 | 406.8746 | 437.8541 | 387.5922 | 578.5562 | 683.9363 | 600.8142 | 440.1303 | 501.8819 | 561.2643 | 312.1004 | 288.9441 | 153.542 | 440.853 | 276.6587 | 492.1406 | 395.4191 | 709.3243 | 477.1491 | 560.0257 | 822.179 | 368.2523 | 310.5986 | 542.3975 | 705.8474 | 553.7803 | 578.8227 | 557.1399 | 752.9622 | 321.481 | 263.4154 | 581.5559 | 441.3707 | 282.7866 | 444.5008 | 533.9589 | 685.4471 | 554.1994 | 659.6247 | 609.2221 | 729.2589 | 243.0296 | 179.9371 | 749.0224 | 262.9849 | 472.6034 | 749.3815 | 296.8588 | 530.4286 | 394.5071 | 954.9606 | 456.1928 | 612.8038 | 607.9025 | 311.9982 | 652.5264 | 853.28 | 382.5553 | 565.0774 | 431.8786 | 526.7825 | 785.8984 | 947.2586 | 490.2317 | 661.6497 | 534.9017 | 486.409 | 490.4165 | 283.1149 | 734.639 | 315.4965 | 353.768 | 1170.5999 | 510.4723 | 455.0118 | 693.1605 | 641.2004 | 264.0602 | 531.6043 | 446.8597 | 637.8424 | 359.0669 | 722.225 | 255.1876 | 366.2503 | 326.5385 | 381.7139 | 384.0108 | 537.787 | 844.9799 | 385.8602 | 243.3419 | 522.2441 | 428.7281 | 472.3344 | 290.5728 | 590.3292 | 406.2038 | 482.4319 | 574.6337 | 307.0336 | 450.039 | 628.1242 | 640.5796 | -207.4268 | 663.7764 | 1019.4902 | 698.6212 | 615.0084 | 696.4762 | 537.5933 | 489.6852 | 452.6327 | 475.065 | 646.7904 | 513.9426 | 516.2877 | 540.7258 | 390.6872 | 373.1642 | 757.7436 | 525.7767 | 577.0135 | 748.4543 | 312.7812 | 393.9337 | 524.6932 | 596.2898 | 357.7114 | 197.452 | 611.0961 | 601.4149 | 387.4864 | 146.4563 | 622.8931 | 356.8601 | 708.9134 | 618.2902 | 460.4358 | 522.7318 | 622.679 | 733.602 | 527.5214 | 729.7561 | 539.464 | 749.2229 | 419.9299 | 393.7853 | 731.6989 | 402.4602 | 424.2176 | 548.9689 | 385.0536 | 348.6476 | 498.1497 | 440.8051 | 728.4212 | 459.323 | 400.9907 | 411.0084 | 672.622 | 1012.5675 | 415.0153 | 224.7336 | 1145.6314 | 539.7574 | 625.0415 | 342.6496 | 562.4582 | 401.828 | 189.4106 | 803.2686 | 770.3936 | 165.1965 | 626.884 | 473.5176 | 352.2818 | 592.8997 | 131.5053 | 739.3305 | 107.3103 | 719.8936 | 1055.7628 | 701.3741 | 455.022 | 667.4654 | 339.4581 | 693.4532 | 334.3162 | 459.9277 | 571.1469 | 343.4519 | 278.4408 | 568.0547 | 542.347 | 571.1898 | 1042.6552 | 619.4903 | 513.339 | 448.3491 | 720.3134 | 358.9439 | 365.3743 | 836.5108 | 130.4268 | 547.0307 | 448.1215 | 462.9677 | 611.852 | 738.3411 | 560.23 | 440.9276 | 336.9482 | 307.1474 | 465.4793 | 863.9821 | 379.7319 | 734.5859 | 277.1527 | 721.0725 | 523.3771 | 447.2793 | 721.2484 | 560.0474 | 382.1591 | 464.9585 | 933.6884 | 609.9922 | 600.061 | 100.2043 | 434.357 | 309.9078 | 355.6631 | 603.5386 | 532.4138 | 612.0223 | 477.0982 | 472.6089 | 671.5054 | 554.1162 | 389.4075 | 472.5668 | 170.2955 | 718.9367 | 394.4062 | 529.4534 | 618.3308 | 643.4025 | 704.5943 | 676.2643 | 115.541 | 448.1514 | 679.1593 | 715.6258 | 344.898 | 413.6367 | 684.3937 | 288.85 | 720.5914 | 683.7843 | 487.8861 | 506.8424 | 741.1276 | 1000.0162 | 286.4091 | 652.0331 | 705.5454 | 478.0616 | 84.0411 | 457.4822 | 245.7054 | 375.3149 | 352.5 | 620.8102 | 720.8914 | 624.8898 | 524.5394 | 343.9982 | 335.4818 | 705.6175 | 499.6863 | 587.9895 | 473.2078 | 610.2091 | 398.4484 | 488.9042 | 805.7759 | 498.3546 | 465.8138 | 444.4589 | -20.4193 | 779.0495 | 409.3706 | 754.8937 | 598.9598 | 344.51 | 522.3525 | 533.8815 | 635.2464 | 360.3489 | 559.9551 | 335.0244 | 552.4343 | 450.2546 | 757.2732 | 394.206 | 771.5289 | 321.0185 | 592.9534 | 101.6602 | 391.0739 | 330.7807 | 464.9718 | 478.8588 | 567.8022 | 182.4624 | 769.0912 | 500.3085 | 554.6919 | 319.0357 | 550.6115 | 219.1261 | 677.691 | 608.7679 | 494.5031 | 551.0439 | 704.6537 | 416.8798 | 523.1943 | 341.0928 | 590.7049 | 659.4489 | 322.302 | 658.4291 | 373.67 | 538.268 | 490.5145 | 413.4502 | 390.5601 | 610.5318 | 398.6392 | 543.4639 | 875.5795 | 620.6903 | 467.7528 | 305.4281 | 322.602 | 223.3822 | 669.4215 | 477.2677 | 828.7726 | 709.7444 | 521.6439 | 542.9706 | 509.5824 | 770.3265 | 552.9211 | 637.86 | 325.1855 | 369.8899 | 988.2252 | 533.5888 | 510.2073 | 546.4578 | 455.6967 | 660.8951 | 422.4389 | 512.6653 | 621.0028 | 401.7036 | 440.4913 | 297.8177 | 274.5588 | 466.6843 | 564.4323 | 736.9575 | 440.654 | 480.5602 | 512.1639 | 468.5935 | 815.0921 | 623.6601 | 0 | 685.8094 | 228.6031 | 2286.0315 | 685.8094 | 0 | 0 | 685.8094 | 685.8094 | 685.8094
[5 empty] | 2033 |  | 290.8474 | 432.431 | 986.2952 | 534.2598 | 900.4199 | 700.3422 | 351.9926 | 152.7381 | 313.0248 | 679.2186 | 575.0632 | 531.3569 | 596.2619 | 356.7443 | 567.234 | 603.5191 | 663.7573 | 770.0825 | 431.5135 | 601.4802 | 851.7283 | 685.637 | 311.1111 | 391.2021 | 401.0538 | 670.8492 | 753.1249 | 325.4107 | 227.5336 | 180.8805 | 435.1408 | 568.584 | 808.0488 | 463.4138 | 415.4816 | 535.6137 | 481.8212 | 522.19 | 519.5478 | 412.626 | 394.2322 | 915.7678 | 633.108 | 836.6769 | 719.0712 | 106.9383 | 478.3169 | 648.7384 | 564.354 | 439.4054 | 412.8172 | 775.6338 | 715.5065 | 262.4955 | 698.3649 | 215.7491 | 529.9319 | 606.8407 | 610.3164 | 427.0841 | 194.5034 | 327.8802 | 757.8159 | 593.5314 | 273.9555 | 365.279 | 574.5946 | 159.636 | 734.1072 | 156.416 | 401.2737 | 358.8185 | 460.3329 | 981.2131 | 473.1491 | 445.8061 | 344.0057 | 907.3507 | 618.2383 | 273.5663 | 598.9918 | 383.7862 | 563.7782 | 223.5091 | 443.3697 | 201.4365 | 490.9622 | 466.0905 | 370.8978 | 958.8083 | 535.7408 | 169.5876 | 647.2223 | 522.6496 | 541.6274 | 579.9931 | 594.3863 | 730.1325 | 588.7155 | 914.6784 | 391.6001 | 725.6711 | 472.611 | 193.0627 | 699.5896 | 454.0209 | 594.4798 | 359.0979 | 798.7229 | 406.9646 | 756.6332 | 376.9392 | 380.3775 | 524.1506 | 725.6798 | 609.4074 | 743.4953 | 554.3756 | 553.5642 | 434.38 | 463.0948 | 400.966 | 604.4357 | 704.9219 | 627.7242 | 471.4643 | 516.7168 | 608.422 | 333.4888 | 287.4212 | 154.5085 | 460.5985 | 288.2899 | 529.1845 | 412.6196 | 741.2816 | 489.0671 | 600.5141 | 845.4017 | 373.8202 | 323.8215 | 566.5922 | 756.4085 | 579.7974 | 603.4208 | 596.7932 | 779.8293 | 336.612 | 279.3468 | 611.3534 | 475.3098 | 296.0964 | 480.9242 | 571.398 | 726.0354 | 572.8624 | 690.6145 | 660.294 | 760.2149 | 253.9085 | 184.9637 | 802.258 | 283.2618 | 485.9963 | 805.0671 | 321.7448 | 566.8502 | 407.9377 | 1035.2161 | 491.3301 | 627.443 | 636.5579 | 319.6305 | 705.2797 | 889.6063 | 399.6799 | 590.3539 | 444.5464 | 542.5899 | 819.3816 | 1026.8667 | 507.8691 | 676.2399 | 555.5102 | 527.1853 | 499.8044 | 295.6309 | 765.9383 | 335.0258 | 369.5924 | 1253.8449 | 532.2209 | 472.0957 | 721.4253 | 687.6802 | 284.4631 | 537.0056 | 447.8018 | 683.2014 | 375.1144 | 774.5367 | 266.5925 | 396.9535 | 340.3996 | 398.4402 | 413.6114 | 561.8219 | 910.091 | 413.2999 | 256.126 | 546.8049 | 464.6689 | 482.8911 | 311.2537 | 612.527 | 424.9216 | 522.966 | 600.6235 | 332.7726 | 487.8605 | 676.5543 | 686.1715 | -216.7052 | 692.0093 | 1091.9894 | 751.7653 | 658.7641 | 739.6263 | 578.9581 | 512.768 | 473.629 | 505.6495 | 692.7353 | 528.1286 | 556.2763 | 567.0193 | 416.6412 | 389.8563 | 777.5007 | 558.6364 | 610.9124 | 780.3614 | 336.8974 | 418.1319 | 531.9672 | 642.2535 | 372.9129 | 205.8695 | 631.0642 | 625.2513 | 411.8726 | 157.718 | 666.4614 | 358.8977 | 752.6786 | 644.9501 | 458.515 | 544.9463 | 649.2362 | 764.8049 | 540.0859 | 785.6472 | 576.3313 | 806.9552 | 433.1005 | 407.9123 | 787.1071 | 421.4418 | 456.9062 | 586.16 | 414.7244 | 347.0779 | 533.5359 | 459.5379 | 759.4319 | 492.2338 | 423.458 | 417.0152 | 705.2253 | 1090.479 | 431.4731 | 236.2509 | 1227.1391 | 581.3094 | 648.446 | 350.2963 | 602.1099 | 418.966 | 198.3439 | 836.2926 | 807.2927 | 179.0598 | 659.5451 | 509.9522 | 381.8453 | 635.0165 | 135.9375 | 754.9437 | 112.1139 | 771.0315 | 1130.9254 | 731.1802 | 477.9989 | 693.1874 | 367.8982 | 747.3875 | 338.0674 | 480.483 | 588.9795 | 358.1405 | 290.9048 | 609.9228 | 581.2378 | 619.1662 | 1083.6747 | 671.423 | 532.0326 | 480.9067 | 751.3817 | 368.8604 | 395.5039 | 900.834 | 134.3159 | 548.2693 | 462.6443 | 481.3184 | 660.984 | 800.2741 | 603.358 | 460.596 | 351.2799 | 316.3914 | 484.819 | 925.4514 | 392.9562 | 794.0139 | 289.5156 | 777.2343 | 546.8189 | 479.0297 | 751.9259 | 576.9766 | 387.6238 | 484.753 | 1012.0434 | 638.7618 | 646.2554 | 104.7037 | 452.8487 | 323.7703 | 383.6171 | 629.5973 | 547.3306 | 663.3596 | 497.2148 | 506.1988 | 701.61 | 578.9347 | 412.7943 | 488.1013 | 177.5243 | 755.1909 | 414.1656 | 570.2652 | 644.6079 | 672.22 | 734.5373 | 708.1421 | 120.4598 | 485.8053 | 731.4928 | 775.681 | 361.1558 | 431.2303 | 704.3244 | 301.1252 | 752.8662 | 741.1674 | 499.5015 | 529.4756 | 797.0117 | 1064.8907 | 310.4791 | 681.0249 | 764.7547 | 507.9572 | 85.8728 | 492.0332 | 256.1562 | 393.0234 | 367.5273 | 670.9905 | 753.1376 | 669.3277 | 536.209 | 360.2225 | 349.7641 | 743.1235 | 520.9399 | 622.8118 | 494.3162 | 636.141 | 431.4795 | 502.9188 | 839.4249 | 533.8337 | 501.6921 | 478.6923 | -20.9225 | 819.4588 | 427.6105 | 818.2746 | 633.067 | 366.3692 | 536.764 | 555.0936 | 662.2905 | 382.8519 | 575.281 | 350.7804 | 574.0082 | 460.9373 | 813.5548 | 410.6811 | 808.2875 | 347.9971 | 642.7578 | 110.1915 | 408.5974 | 358.5643 | 486.8897 | 492.1832 | 581.7155 | 185.8087 | 833.6333 | 535.7196 | 579.4824 | 333.2668 | 575.4868 | 228.462 | 729.4763 | 635.8264 | 512.1016 | 574.5352 | 733.7091 | 449.2418 | 546.0537 | 361.1055 | 625.013 | 714.8163 | 347.1459 | 686.4346 | 405.0434 | 544.0263 | 511.378 | 431.0838 | 408.0605 | 636.4481 | 415.7437 | 582.0691 | 898.6889 | 664.8502 | 489.7866 | 315.0615 | 330.3656 | 234.6054 | 704.6175 | 498.6534 | 867.7801 | 732.4027 | 543.8685 | 588.5768 | 520.5315 | 825.0469 | 586.1863 | 683.1391 | 338.9428 | 383.6815 | 1066.2424 | 571.5128 | 528.4071 | 564.0934 | 475.1321 | 690.4962 | 441.2826 | 549.1397 | 657.0175 | 418.4199 | 474.6359 | 301.6927 | 281.2084 | 487.5958 | 604.5897 | 793.7643 | 466.3374 | 501.0188 | 530.417 | 488.4724 | 883.5929 | 651.4796 | 0 | 683.8485 | 227.9495 | 2279.495 | 683.8485 | 0 | 0 | 683.8485 | 683.8485 | 683.8485
[5 empty] | 2034 |  | 315.2745 | 443.3682 | 1056.485 | 558.1127 | 976.0665 | 733.2893 | 377.0492 | 165.5486 | 327.0345 | 716.511 | 623.3408 | 576.5736 | 621.5672 | 362.0285 | 607.6012 | 643.1553 | 691.9271 | 815.5696 | 464.7608 | 647.8512 | 917.3922 | 734.3618 | 324.3534 | 417.8983 | 427.9015 | 712.7863 | 802.3362 | 350.4302 | 224.7894 | 187.6391 | 444.0337 | 597.8837 | 862.2216 | 467.6733 | 434.0875 | 564.1835 | 499.8131 | 544.3965 | 541.6461 | 441.9129 | 423.9904 | 986.2952 | 686.233 | 891.7998 | 765.6255 | 114.5378 | 518.4346 | 698.6496 | 607.6942 | 473.8762 | 442.1706 | 835.3689 | 769.8156 | 279.7895 | 747.9326 | 219.902 | 567.5915 | 638.5259 | 643.5426 | 446.1313 | 203.3629 | 355.4175 | 821.482 | 612.6514 | 295.0761 | 393.3637 | 622.8523 | 173.0171 | 766.8827 | 163.0789 | 420.8837 | 374.1125 | 499.3449 | 1056.7414 | 493.3161 | 478.5593 | 359.0114 | 968.4471 | 662.1734 | 280.935 | 645.1431 | 392.9321 | 611.1427 | 240.705 | 476.776 | 213.7688 | 523.1991 | 505.3026 | 383.6648 | 1024.2809 | 560.2356 | 172.7608 | 689.9458 | 559.844 | 562.102 | 618.2982 | 633.6576 | 754.5331 | 634.5846 | 974.9855 | 400.6247 | 777.3279 | 489.708 | 203.0384 | 753.0714 | 473.0511 | 631.0814 | 374.4107 | 855.5429 | 419.5732 | 820.1539 | 393.8094 | 398.9427 | 568.4732 | 785.7096 | 652.6613 | 782.8719 | 597.0892 | 588.8775 | 460.6253 | 486.2821 | 413.8777 | 630.1632 | 724.8546 | 654.4797 | 502.6234 | 530.7277 | 655.3161 | 353.9571 | 296.4832 | 161.4086 | 480.2306 | 312.3323 | 565.8835 | 447.6592 | 769.5665 | 499.848 | 640.3635 | 866.921 | 378.1647 | 351.0069 | 590.6383 | 806.7318 | 605.6553 | 654.0313 | 636.2235 | 839.6423 | 351.6533 | 294.1624 | 638.6729 | 509.0458 | 309.3272 | 516.9908 | 608.0553 | 765.2188 | 615.581 | 721.4146 | 711.0612 | 823.9378 | 264.7243 | 197.6211 | 855.1836 | 303.4258 | 498.5609 | 860.1209 | 346.4824 | 602.3809 | 438.5176 | 1115.0259 | 526.2661 | 667.6386 | 665.0476 | 326.606 | 757.395 | 964.2903 | 416.7051 | 615.482 | 456.4962 | 553.5973 | 888.198 | 1106.0329 | 524.9877 | 718.212 | 575.6766 | 567.7183 | 507.9228 | 308.0592 | 830.2663 | 353.709 | 385.3239 | 1336.6119 | 576.9199 | 509.2362 | 780.6333 | 733.4465 | 304.7591 | 563.3078 | 446.895 | 728.2999 | 391.0664 | 826.0385 | 277.9295 | 427.4736 | 368.9327 | 415.0347 | 443.0461 | 585.7138 | 974.8335 | 440.5821 | 267.57 | 571.218 | 500.3953 | 513.0198 | 331.8183 | 660.7518 | 443.4878 | 563.2736 | 626.3521 | 358.358 | 525.4721 | 724.7147 | 731.5071 | -225.9292 | 750.0768 | 1164.0722 | 804.5026 | 702.2715 | 781.6123 | 620.0796 | 535.7174 | 494.4694 | 535.1347 | 738.4092 | 541.3793 | 596.0702 | 591.4147 | 441.3121 | 406.4503 | 829.1465 | 590.1327 | 643.5916 | 845.9216 | 360.8794 | 441.2462 | 537.6311 | 687.9595 | 404.1901 | 223.1651 | 677.4513 | 648.6511 | 434.7694 | 168.9123 | 708.3342 | 374.6896 | 794.5257 | 668.2318 | 473.5491 | 590.6523 | 703.7933 | 828.9807 | 574.6435 | 841.1695 | 611.5917 | 864.3608 | 445.6504 | 419.9645 | 841.2004 | 440.3147 | 489.4099 | 622.3546 | 444.2273 | 343.6984 | 568.7133 | 498.0805 | 823.1876 | 524.9912 | 443.9411 | 421.6369 | 735.4532 | 1167.9322 | 466.3766 | 246.4842 | 1308.1842 | 622.6201 | 699.3909 | 357.1548 | 640.2804 | 454.1728 | 207.2261 | 868.8415 | 841.4101 | 192.8428 | 688.7101 | 546.1724 | 411.2376 | 676.8849 | 140.2033 | 801.0337 | 116.8896 | 821.8676 | 1205.6683 | 792.5062 | 498.987 | 748.4459 | 396.1659 | 801.0934 | 340.5838 | 500.9158 | 605.9607 | 388.2801 | 303.2966 | 650.5864 | 619.4623 | 666.8719 | 1170.9791 | 723.0458 | 550.062 | 512.9738 | 782.1561 | 378.1246 | 425.3708 | 964.7725 | 143.779 | 547.2523 | 476.4162 | 499.2122 | 709.4644 | 861.8438 | 646.2357 | 480.1436 | 380.7563 | 338.7764 | 525.0006 | 986.5719 | 405.7388 | 852.7299 | 301.8027 | 833.1705 | 570.1259 | 510.5897 | 815.021 | 593.0203 | 391.7891 | 525.4489 | 1089.9448 | 667.3666 | 692.1816 | 109.1782 | 490.8662 | 337.5515 | 411.0953 | 682.8503 | 561.2987 | 714.3957 | 517.0949 | 539.5932 | 729.0062 | 603.6106 | 434.5052 | 524.082 | 192.4048 | 788.2954 | 432.6207 | 610.8481 | 698.6729 | 700.8721 | 796.1449 | 739.8356 | 130.5726 | 523.2487 | 783.5301 | 835.3886 | 377.3196 | 467.4154 | 753.42 | 326.3814 | 784.9557 | 798.2183 | 531.4569 | 551.9721 | 852.3913 | 1128.4963 | 334.4155 | 707.3536 | 823.6212 | 535.9849 | 87.0984 | 525.7473 | 277.6506 | 410.6313 | 398.4042 | 720.5623 | 785.1946 | 713.5104 | 569.6042 | 376.3539 | 379.1274 | 777.8232 | 564.6527 | 655.0248 | 515.2949 | 689.4958 | 464.2518 | 537.7287 | 872.6447 | 569.1149 | 537.3649 | 512.7297 | -22.28 | 856.6216 | 445.7364 | 881.2937 | 665.1283 | 387.7237 | 547.8262 | 575.9229 | 717.891 | 403.9417 | 614.2983 | 366.4416 | 595.0062 | 470.4933 | 868.3055 | 426.9474 | 841.3477 | 374.8259 | 692.2812 | 118.6734 | 426.021 | 386.1911 | 508.6808 | 504.646 | 594.4356 | 196.5884 | 897.8016 | 569.8357 | 604.1252 | 347.4107 | 597.5215 | 247.6495 | 780.1185 | 662.5629 | 529.1592 | 622.8034 | 794.2769 | 481.4573 | 568.7264 | 380.0403 | 656.5919 | 769.8675 | 371.8506 | 744.0343 | 436.2376 | 547.9779 | 554.2884 | 467.3089 | 425.4612 | 689.7965 | 431.1345 | 620.4464 | 958.6947 | 708.7596 | 511.6913 | 324.1579 | 335.4559 | 245.0943 | 736.1312 | 519.9171 | 906.5561 | 754.0483 | 589.5457 | 633.9256 | 552.5194 | 879.4444 | 617.0811 | 728.1464 | 351.2753 | 397.0252 | 1142.9931 | 609.2159 | 546.0528 | 605.3152 | 515.0588 | 719.9272 | 460.0106 | 585.407 | 690.1546 | 434.9168 | 508.1151 | 317.4244 | 287.2739 | 508.388 | 644.5192 | 850.2526 | 489.9993 | 543.0803 | 548.1123 | 529.4038 | 951.7134 | 679.1284 | 0 | 681.949 | 227.3163 | 2273.1633 | 681.949 | 0 | 0 | 681.949 | 681.949 | 681.949
[5 empty] | 2035 |  | 339.5633 | 453.4277 | 1126.2789 | 581.8213 | 1051.289 | 763.6254 | 401.9655 | 178.2838 | 340.9627 | 752.0075 | 671.3419 | 621.6322 | 673.6627 | 366.2487 | 647.7408 | 680.7365 | 749.9197 | 858.6686 | 497.8195 | 693.9634 | 982.6895 | 782.802 | 351.5807 | 444.2799 | 453.465 | 753.6537 | 850.6405 | 375.2995 | 230.1116 | 202.3652 | 449.0867 | 625.9042 | 915.6106 | 470.3139 | 452.5863 | 591.6734 | 539.0262 | 590.0729 | 587.0963 | 471.0235 | 453.025 | 1056.4176 | 739.0495 | 946.5899 | 810.5545 | 122.093 | 558.3162 | 748.2664 | 650.117 | 507.7488 | 471.3549 | 894.7609 | 823.6905 | 296.9792 | 797.2021 | 232.8784 | 605.0312 | 667.713 | 675.6251 | 465.0611 | 211.2296 | 382.7989 | 884.7911 | 630.9402 | 316.0787 | 421.2799 | 670.837 | 186.318 | 799.4598 | 176.7738 | 439.4531 | 405.5396 | 538.1941 | 1131.8298 | 534.7569 | 510.3506 | 372.892 | 1027.841 | 705.8519 | 287.7894 | 691.0324 | 418.0795 | 658.2416 | 257.7994 | 509.8766 | 225.2716 | 554.8663 | 544.3038 | 412.5791 | 1088.9879 | 582.0097 | 182.8537 | 732.4225 | 596.8286 | 606.4753 | 656.3845 | 672.7068 | 774.8395 | 679.6019 | 1034.9348 | 425.9231 | 828.6955 | 527.5247 | 211.9242 | 805.3769 | 490.0673 | 666.6576 | 405.8705 | 912.0395 | 449.6559 | 883.3109 | 410.5815 | 416.1823 | 612.595 | 845.2477 | 695.6548 | 820.7132 | 639.5605 | 623.4058 | 485.6106 | 507.416 | 444.091 | 683.0613 | 774.7233 | 709.459 | 533.6076 | 566.5776 | 701.9465 | 373.5053 | 302.9961 | 167.263 | 520.5722 | 336.2104 | 602.2378 | 482.5643 | 794.179 | 509.4919 | 679.5738 | 886.7368 | 381.2859 | 378.0367 | 640.1416 | 856.8174 | 631.354 | 704.3441 | 675.4308 | 898.1756 | 366.6046 | 307.8622 | 663.5142 | 542.5787 | 322.479 | 552.7009 | 643.9306 | 802.9973 | 657.1644 | 752.0251 | 761.5237 | 887.2795 | 286.9552 | 209.7303 | 907.7992 | 323.4768 | 531.5595 | 914.5428 | 371.0716 | 637.0209 | 468.3146 | 1194.3902 | 561.0009 | 705.5358 | 693.3716 | 346.7966 | 808.8721 | 1038.5467 | 451.6991 | 667.1477 | 487.2167 | 559.8047 | 956.625 | 1184.7571 | 564.1536 | 757.4911 | 620.2093 | 608.0081 | 536.2204 | 333.7496 | 894.2301 | 371.5463 | 417.6693 | 1418.9008 | 621.3659 | 545.7508 | 839.2775 | 778.4994 | 324.9481 | 586.3469 | 462.6452 | 773.1379 | 423.878 | 876.7305 | 301.2486 | 457.8105 | 397.295 | 449.4763 | 472.3148 | 634.8568 | 1039.2076 | 467.7066 | 277.6739 | 595.4833 | 535.9073 | 541.2505 | 352.2667 | 708.1705 | 461.9024 | 603.3545 | 651.8195 | 383.79 | 562.8737 | 772.6056 | 776.5863 | -244.8945 | 807.8071 | 1235.7386 | 856.8332 | 745.5305 | 822.434 | 660.9578 | 558.5333 | 515.1542 | 563.5205 | 783.812 | 576.7655 | 635.6693 | 613.9122 | 464.7 | 440.5692 | 878.2383 | 620.2657 | 675.0511 | 911.1142 | 384.7272 | 463.2765 | 564.2551 | 733.4078 | 435.2833 | 240.3638 | 722.4803 | 699.5983 | 456.1769 | 180.0393 | 748.5115 | 388.0148 | 834.4545 | 688.1353 | 484.6094 | 636.0895 | 758.0467 | 892.7839 | 607.2162 | 896.323 | 645.2453 | 921.4397 | 476.6457 | 429.9419 | 893.9789 | 459.0788 | 521.7285 | 657.5527 | 473.5623 | 338.5092 | 603.682 | 536.3964 | 886.5781 | 557.595 | 462.44 | 424.8735 | 763.306 | 1244.927 | 500.8616 | 255.4336 | 1388.7667 | 663.6896 | 749.465 | 378.3595 | 676.9696 | 489.1836 | 216.0571 | 938.4532 | 872.7458 | 206.5456 | 714.3791 | 582.1783 | 440.4587 | 718.5047 | 150.3154 | 843.9945 | 126.7057 | 872.402 | 1279.9917 | 853.4714 | 517.9862 | 802.9013 | 424.2611 | 854.5709 | 341.8656 | 542.9441 | 648.0111 | 418.2592 | 328.7667 | 690.0456 | 657.0207 | 714.3068 | 1257.175 | 774.3589 | 567.4272 | 544.5505 | 846.4965 | 402.8505 | 454.9749 | 1028.326 | 152.8873 | 566.6457 | 489.4373 | 516.649 | 757.2932 | 923.0503 | 688.8629 | 520.386 | 410.0615 | 360.3409 | 564.8659 | 1047.3435 | 435.4997 | 910.7341 | 327.0977 | 888.8808 | 618.0191 | 541.9591 | 877.7498 | 633.5194 | 394.6551 | 565.9117 | 1167.3926 | 695.8067 | 737.8395 | 118.3625 | 528.6659 | 365.8867 | 438.0979 | 735.8643 | 598.248 | 765.1306 | 559.1025 | 572.7919 | 753.6939 | 654.3167 | 454.5401 | 559.0287 | 207.1962 | 818.2502 | 449.7716 | 651.2022 | 752.4197 | 759.7486 | 857.39 | 771.3448 | 140.6276 | 560.4816 | 835.2712 | 894.7484 | 393.3894 | 503.3904 | 800.5715 | 351.489 | 850.8955 | 854.937 | 561.5755 | 598.2626 | 907.2663 | 1190.8327 | 358.2182 | 731.0192 | 882.1449 | 562.1446 | 87.718 | 558.6246 | 299.0202 | 428.1385 | 429.1081 | 769.5256 | 851.1065 | 757.4378 | 600.8824 | 392.3923 | 408.3226 | 809.7164 | 608.1117 | 684.6288 | 558.4834 | 742.5367 | 496.7655 | 571.111 | 943.1618 | 604.1979 | 572.8322 | 546.5711 | -23.5635 | 890.5377 | 483.0711 | 943.9508 | 695.1437 | 408.5732 | 555.5393 | 621.2181 | 773.173 | 423.6185 | 651.5545 | 382.008 | 615.4282 | 478.9226 | 921.5253 | 461.4635 | 870.7095 | 401.5049 | 741.5235 | 127.1059 | 461.8173 | 413.661 | 530.3452 | 537.7574 | 631.211 | 206.5077 | 961.5963 | 602.6568 | 654.813 | 376.5282 | 616.7157 | 266.7285 | 829.6176 | 688.9775 | 568.4124 | 670.801 | 854.3274 | 513.5263 | 615.8461 | 397.8974 | 685.4416 | 824.6026 | 396.4159 | 801.2995 | 467.2527 | 573.0446 | 596.9497 | 503.3324 | 461.2105 | 742.8258 | 444.8115 | 658.596 | 1015.7979 | 752.4183 | 533.4671 | 332.7173 | 337.8729 | 254.8488 | 763.9625 | 563.603 | 945.1005 | 806.9597 | 634.9644 | 679.0171 | 582.3832 | 933.5191 | 645.6054 | 772.882 | 362.1828 | 409.9211 | 1218.4774 | 646.6982 | 586.6087 | 645.2843 | 554.7631 | 780.4044 | 498.5655 | 621.4674 | 720.414 | 469.9942 | 540.9288 | 331.4758 | 304.9535 | 551.1052 | 684.2207 | 906.4223 | 511.6397 | 584.9008 | 588.8019 | 570.0882 | 1019.4536 | 736.0482 | 0 | 680.0495 | 226.6832 | 2266.8316 | 680.0495 | 0 | 0 | 680.0495 | 680.0495 | 680.0495
[5 empty] | 2036 |  | 363.7139 | 481.8849 | 1195.6772 | 630.61 | 1126.0873 | 791.3505 | 426.7415 | 190.9436 | 369.5931 | 785.7082 | 719.0666 | 666.5326 | 725.4456 | 384.7969 | 687.6528 | 716.2627 | 807.5643 | 899.3796 | 530.6895 | 739.8167 | 1047.6203 | 830.9577 | 378.6517 | 470.3467 | 477.7442 | 793.4514 | 898.0378 | 400.0186 | 233.1578 | 216.8367 | 450.3001 | 652.6456 | 968.2158 | 490.9746 | 490.602 | 618.0834 | 577.5594 | 635.4833 | 632.2827 | 499.9579 | 481.3359 | 1126.1349 | 791.5575 | 1001.0472 | 853.8581 | 129.6038 | 597.9619 | 797.5886 | 691.6224 | 541.0233 | 500.3701 | 953.8098 | 877.131 | 314.0644 | 846.1732 | 244.8715 | 642.2509 | 694.4021 | 706.5638 | 504.0351 | 218.1036 | 410.0245 | 947.7432 | 675.4142 | 336.9635 | 449.0276 | 718.5485 | 199.539 | 866.4985 | 190.3911 | 456.9821 | 436.7901 | 576.8806 | 1206.4783 | 575.9648 | 541.1798 | 385.6477 | 1085.5324 | 749.2738 | 306.3847 | 736.6598 | 441.7836 | 705.0749 | 274.7923 | 542.6715 | 235.945 | 585.9637 | 583.0943 | 440.7817 | 1152.9294 | 601.0631 | 192.1579 | 774.6524 | 633.6036 | 650.1277 | 694.2523 | 711.534 | 791.0516 | 723.7675 | 1094.526 | 449.6954 | 879.774 | 564.5787 | 219.72 | 856.5061 | 505.0695 | 701.2084 | 437.1546 | 968.2126 | 478.7143 | 946.1041 | 445.0578 | 432.0962 | 656.5158 | 904.2942 | 738.388 | 857.0192 | 681.7893 | 657.149 | 509.3359 | 526.4965 | 473.38 | 735.6556 | 822.486 | 764.1292 | 564.4169 | 600.7796 | 748.3132 | 392.1334 | 306.9601 | 172.0717 | 560.6869 | 359.9243 | 638.2473 | 517.335 | 815.119 | 539.5819 | 718.1451 | 942.5512 | 399.1497 | 404.9107 | 689.3478 | 906.6651 | 684.264 | 754.359 | 714.4152 | 955.4292 | 397.3607 | 320.446 | 685.8775 | 575.9087 | 349.5331 | 588.0543 | 679.0241 | 839.3708 | 697.6124 | 815.0478 | 811.6817 | 950.2399 | 309.0599 | 221.2913 | 960.1048 | 343.415 | 562.9014 | 968.3329 | 395.5123 | 670.7701 | 497.3287 | 1273.309 | 595.5344 | 741.1347 | 751.5936 | 365.6735 | 859.7111 | 1112.3754 | 486.4944 | 718.5167 | 516.5012 | 561.2122 | 1024.6624 | 1263.0394 | 602.2819 | 794.0771 | 663.8578 | 648.0547 | 561.9789 | 359.2645 | 957.8299 | 388.5375 | 449.829 | 1500.7116 | 665.559 | 581.6396 | 897.3577 | 822.8387 | 345.0302 | 606.1229 | 474.6978 | 817.7154 | 456.4985 | 926.6126 | 324.4319 | 487.9643 | 425.4866 | 483.6542 | 501.4175 | 683.7137 | 1103.2131 | 494.6736 | 286.4375 | 645.4175 | 571.205 | 567.5833 | 372.5988 | 754.783 | 500.1722 | 643.2088 | 705.2353 | 409.0684 | 600.0653 | 820.2268 | 821.4092 | -263.7508 | 865.2002 | 1306.9887 | 908.757 | 788.5412 | 862.0915 | 701.5925 | 605.433 | 558.0033 | 590.8069 | 828.9437 | 610.2812 | 675.0738 | 634.5117 | 486.8049 | 474.4921 | 924.776 | 649.0354 | 705.2909 | 975.9392 | 408.4407 | 484.2229 | 587.6589 | 778.5984 | 466.1925 | 257.4655 | 766.1512 | 749.6723 | 476.095 | 191.0989 | 786.9935 | 398.8734 | 872.4652 | 704.6605 | 491.6959 | 681.2578 | 811.9963 | 956.2145 | 637.8039 | 951.1077 | 677.2921 | 978.1918 | 506.3999 | 437.8445 | 945.4425 | 497.6398 | 553.8621 | 691.7543 | 502.7293 | 345.3232 | 638.4418 | 574.4856 | 949.6036 | 590.0452 | 478.9546 | 444.5052 | 788.7834 | 1321.4634 | 534.928 | 263.099 | 1468.8867 | 704.5179 | 798.6685 | 397.9879 | 712.1776 | 523.9985 | 234.2052 | 1007.1147 | 901.2999 | 220.1681 | 736.5519 | 617.9699 | 469.5087 | 759.876 | 160.0948 | 883.8262 | 136.4661 | 922.6347 | 1353.8954 | 914.0759 | 534.9965 | 856.5537 | 452.1838 | 907.8199 | 356.159 | 584.7276 | 688.3587 | 448.0779 | 354.0923 | 728.3002 | 693.9128 | 761.471 | 1342.2623 | 825.3622 | 608.4671 | 575.6368 | 910.2492 | 426.2716 | 484.3163 | 1091.4948 | 161.641 | 581.528 | 522.6121 | 555.8635 | 804.4705 | 983.8935 | 731.2397 | 560.3869 | 439.1956 | 381.0851 | 604.415 | 1107.7662 | 464.3773 | 968.0265 | 352.2409 | 944.3654 | 665.643 | 573.138 | 940.1122 | 672.2477 | 412.7309 | 606.1415 | 1244.3866 | 754.252 | 783.2292 | 127.4973 | 566.248 | 394.0592 | 464.6247 | 788.6391 | 633.2997 | 815.5645 | 600.6369 | 605.795 | 775.6731 | 704.7377 | 472.8991 | 592.9413 | 221.8986 | 845.0553 | 465.6182 | 691.3275 | 805.8485 | 818.294 | 918.2727 | 836.1142 | 150.6245 | 597.504 | 886.7162 | 953.7606 | 426.4221 | 539.1554 | 845.7789 | 376.4479 | 916.4647 | 911.3234 | 589.8574 | 644.28 | 961.6367 | 1251.9001 | 381.8873 | 752.0219 | 940.3258 | 586.4363 | 87.7317 | 590.6651 | 320.265 | 464.1093 | 459.6387 | 817.8803 | 916.64 | 801.1101 | 630.0435 | 425.3519 | 437.3496 | 838.8031 | 651.3168 | 711.6235 | 601.4127 | 795.2638 | 529.0205 | 603.0658 | 1012.8205 | 639.0829 | 608.0941 | 580.2164 | -24.7732 | 921.2073 | 520.1778 | 1006.2459 | 723.1132 | 428.918 | 559.9033 | 665.7477 | 828.1367 | 441.8822 | 687.0495 | 414.0413 | 661.7439 | 506.4846 | 973.2141 | 495.562 | 896.3731 | 428.0342 | 790.4848 | 135.489 | 497.4138 | 440.9742 | 574.878 | 569.1455 | 665.6 | 215.5665 | 1025.0174 | 634.1829 | 705.2057 | 405.4711 | 633.0693 | 285.6989 | 877.9736 | 744.8648 | 606.5839 | 718.528 | 913.8607 | 545.449 | 662.5922 | 414.6768 | 711.5621 | 879.0215 | 420.842 | 858.2303 | 498.0886 | 594.498 | 639.3618 | 539.1542 | 496.7602 | 795.536 | 456.7749 | 696.5178 | 1069.9986 | 795.8263 | 578.2437 | 354.9373 | 337.6167 | 263.8691 | 788.1116 | 607.0451 | 1024.389 | 857.8458 | 680.1246 | 723.8511 | 610.1229 | 987.2708 | 671.7595 | 817.3459 | 371.6655 | 439.9677 | 1292.6952 | 683.9596 | 626.0563 | 684.0006 | 594.2452 | 840.5415 | 536.8891 | 657.3207 | 747.7957 | 504.633 | 573.0771 | 343.8468 | 321.465 | 593.584 | 723.6944 | 962.2736 | 531.2586 | 626.4805 | 628.376 | 610.5254 | 1086.8136 | 792.6266 | 0 | 678.167 | 226.0557 | 2260.5568 | 678.167 | 0 | 0 | 678.167 | 678.167 | 678.167
[5 empty] | 2037 |  | 387.7262 | 508.5866 | 1264.6797 | 679.1099 | 1200.4616 | 816.4644 | 451.3772 | 203.5281 | 398.0606 | 817.6129 | 766.5148 | 711.275 | 776.9159 | 401.2171 | 727.3372 | 749.7339 | 864.8608 | 937.7024 | 563.3707 | 785.4112 | 1112.1845 | 878.8288 | 405.5663 | 496.0989 | 500.7392 | 832.1794 | 944.5282 | 424.5877 | 233.9281 | 231.0538 | 447.6736 | 678.1079 | 1020.0372 | 508.3975 | 528.4033 | 643.4136 | 615.4129 | 680.6278 | 677.2051 | 528.716 | 508.9231 | 1195.4472 | 843.7571 | 1055.1717 | 895.5363 | 137.0702 | 637.3715 | 846.6163 | 732.2103 | 573.6996 | 529.2163 | 1012.5157 | 930.1373 | 331.0452 | 894.846 | 255.8814 | 679.2507 | 718.593 | 736.3587 | 542.7746 | 223.9848 | 437.0942 | 1010.3385 | 718.2259 | 357.7303 | 476.6068 | 765.9869 | 212.6798 | 933.1405 | 203.9306 | 473.4705 | 467.8639 | 615.4043 | 1280.6871 | 616.9396 | 571.0471 | 397.2783 | 1141.5214 | 792.4391 | 323.9513 | 782.0253 | 464.0445 | 751.6427 | 291.6838 | 575.1608 | 245.789 | 616.4914 | 621.674 | 468.2727 | 1216.1053 | 617.3959 | 200.6733 | 816.6355 | 670.1688 | 693.0592 | 731.9014 | 750.1391 | 803.1694 | 767.0813 | 1153.7594 | 471.9415 | 930.5632 | 600.87 | 226.4258 | 906.4589 | 518.0578 | 734.7339 | 468.2632 | 1024.0624 | 506.7484 | 1008.5336 | 479.3379 | 446.6845 | 700.2358 | 962.8491 | 780.8609 | 891.7898 | 723.7757 | 690.1072 | 531.8011 | 543.5236 | 501.7449 | 787.9461 | 868.1427 | 818.4903 | 595.0512 | 633.3334 | 794.4163 | 409.8414 | 308.3751 | 175.8347 | 600.5749 | 383.474 | 673.9119 | 551.9712 | 832.3867 | 567.3978 | 756.0773 | 994.9588 | 414.567 | 431.6291 | 738.2569 | 956.2751 | 736.8556 | 804.0763 | 753.1767 | 1011.403 | 427.937 | 331.914 | 705.7627 | 609.0355 | 376.4292 | 623.0511 | 713.3358 | 874.3395 | 736.9252 | 877.6912 | 861.5349 | 1012.8191 | 331.0385 | 232.304 | 1012.1003 | 363.2404 | 592.5865 | 1021.4912 | 419.8045 | 703.6285 | 525.5599 | 1351.7823 | 629.8668 | 774.4352 | 809.4842 | 383.2369 | 909.912 | 1185.7764 | 521.0911 | 769.589 | 544.3498 | 557.8198 | 1092.3104 | 1340.8797 | 639.3725 | 827.9702 | 706.6221 | 687.8581 | 585.1983 | 384.6039 | 1021.0657 | 404.6827 | 481.8029 | 1582.0443 | 709.499 | 616.9027 | 954.874 | 866.4645 | 365.0053 | 622.636 | 483.0528 | 862.0324 | 488.928 | 975.685 | 347.4794 | 517.9349 | 453.5076 | 517.5683 | 530.3543 | 732.2843 | 1166.8502 | 521.483 | 293.861 | 695.0563 | 606.2882 | 592.0181 | 392.8146 | 800.5894 | 538.1386 | 682.8365 | 758.1287 | 434.1933 | 637.0469 | 867.5784 | 865.9758 | -282.4983 | 922.2562 | 1377.8224 | 960.2741 | 831.3036 | 900.5848 | 741.984 | 652.0658 | 600.5409 | 616.994 | 873.8043 | 641.9264 | 714.2835 | 653.2133 | 507.6268 | 508.219 | 968.7597 | 676.4417 | 734.311 | 1040.3967 | 432.0199 | 504.0854 | 607.8424 | 823.5313 | 496.9176 | 274.4702 | 808.4641 | 798.8731 | 494.5239 | 202.0911 | 823.78 | 407.2653 | 908.5577 | 717.8074 | 494.8084 | 726.1572 | 865.6422 | 1019.2724 | 666.4065 | 1005.5236 | 707.7321 | 1034.6172 | 534.9129 | 443.6723 | 995.5913 | 535.9835 | 585.8108 | 724.9594 | 531.7285 | 348.5177 | 672.9929 | 612.348 | 1012.264 | 622.342 | 493.485 | 461.3667 | 811.8856 | 1397.5415 | 568.5759 | 269.4804 | 1548.544 | 745.1048 | 847.0013 | 416.0399 | 745.9043 | 558.6173 | 252.2509 | 1074.8258 | 927.0723 | 233.7103 | 755.2287 | 653.547 | 498.3875 | 800.9988 | 169.5414 | 920.5287 | 146.1708 | 972.5656 | 1427.3796 | 974.3195 | 550.018 | 909.4031 | 479.9341 | 960.8405 | 367.9829 | 626.2664 | 727.0037 | 477.736 | 379.2733 | 765.3504 | 730.1387 | 808.3644 | 1426.2412 | 876.0558 | 648.1786 | 606.2326 | 973.4143 | 448.388 | 513.395 | 1154.2787 | 170.04 | 591.8994 | 554.2854 | 594.1641 | 850.9961 | 1044.3734 | 773.3661 | 600.1462 | 468.1585 | 401.0089 | 643.6478 | 1167.84 | 492.3716 | 1024.607 | 377.2324 | 999.6242 | 712.9977 | 604.1264 | 1002.1083 | 709.205 | 428.2081 | 646.1382 | 1320.9271 | 812.3679 | 828.3507 | 136.5826 | 603.6123 | 422.069 | 490.6758 | 841.1748 | 666.454 | 865.6972 | 641.6982 | 638.6025 | 794.9439 | 754.8735 | 489.5821 | 625.8199 | 236.512 | 868.7106 | 480.1605 | 731.224 | 858.9593 | 876.5084 | 978.7929 | 900.5149 | 160.5636 | 634.3158 | 937.865 | 1012.425 | 459.2668 | 574.7102 | 889.0424 | 401.2584 | 981.6631 | 967.3776 | 616.3025 | 690.0242 | 1015.5026 | 1311.6984 | 405.4228 | 770.3615 | 998.1639 | 608.86 | 87.1392 | 621.8688 | 341.385 | 499.8788 | 489.9963 | 865.6266 | 981.7949 | 844.5271 | 657.0875 | 458.1257 | 466.2085 | 865.0835 | 694.2682 | 736.0091 | 644.0829 | 847.6769 | 561.0169 | 633.5931 | 1081.6208 | 673.7698 | 643.1505 | 613.6657 | -25.9089 | 948.6302 | 557.0566 | 1068.1792 | 749.0369 | 448.7579 | 560.9181 | 709.5117 | 882.782 | 458.7328 | 720.7834 | 445.885 | 706.9077 | 531.7933 | 1023.3721 | 529.243 | 918.3383 | 454.4136 | 839.1649 | 143.8228 | 532.8104 | 468.1305 | 619.1574 | 598.8102 | 697.6026 | 223.7649 | 1088.0647 | 664.4139 | 755.3032 | 434.2392 | 646.5825 | 304.5606 | 925.1865 | 800.1083 | 643.6737 | 765.9843 | 972.8767 | 577.2252 | 708.9648 | 430.3784 | 734.9534 | 933.1242 | 445.1288 | 914.8266 | 528.7454 | 612.338 | 681.5248 | 574.7743 | 532.1103 | 847.927 | 467.0246 | 734.2118 | 1121.2967 | 838.9838 | 622.7625 | 376.0833 | 334.6872 | 272.1551 | 808.5783 | 650.2433 | 1103.2144 | 906.7066 | 725.0263 | 768.4278 | 635.7384 | 1040.6998 | 695.5431 | 861.5381 | 379.7233 | 469.1186 | 1365.6465 | 721.0003 | 664.3956 | 721.4642 | 633.505 | 900.3387 | 574.9813 | 692.967 | 772.2997 | 538.8331 | 604.56 | 354.5374 | 336.8084 | 635.8242 | 762.9401 | 1017.8064 | 548.856 | 667.8194 | 666.8345 | 650.7155 | 1153.7932 | 848.8633 | 0 | 676.3905 | 225.4635 | 2254.635 | 676.3905 | 0 | 0 | 676.3905 | 676.3905 | 676.3905
[5 empty] | 2038 |  | 411.6002 | 533.533 | 1333.2864 | 727.3211 | 1274.4117 | 838.9674 | 475.8727 | 216.0371 | 426.3652 | 847.7219 | 813.6865 | 755.8592 | 828.0736 | 415.5094 | 766.7941 | 781.1501 | 921.8094 | 973.6372 | 595.8633 | 830.7467 | 1176.3821 | 926.4153 | 432.3246 | 521.5363 | 522.45 | 869.8376 | 990.1115 | 449.0066 | 232.4225 | 245.0164 | 441.2074 | 702.2911 | 1071.0748 | 522.5827 | 565.9904 | 667.6639 | 652.5865 | 725.5062 | 721.8636 | 557.2979 | 535.7866 | 1264.3545 | 895.6482 | 1108.9635 | 935.5892 | 144.4923 | 676.5452 | 895.3496 | 771.8808 | 605.7778 | 557.8934 | 1070.8785 | 982.7093 | 347.9216 | 943.2204 | 265.9079 | 716.0306 | 740.2859 | 765.0097 | 581.2794 | 228.8734 | 464.0081 | 1072.5767 | 759.3751 | 378.3793 | 504.0174 | 813.1523 | 225.7407 | 999.3857 | 217.3924 | 488.9184 | 498.761 | 653.7654 | 1354.456 | 657.6814 | 599.9523 | 407.784 | 1195.8078 | 835.3479 | 340.4891 | 827.1289 | 484.862 | 797.945 | 308.4738 | 607.3444 | 254.8036 | 646.4494 | 660.0428 | 495.0521 | 1278.5157 | 631.0079 | 208.4 | 858.3719 | 706.5243 | 735.27 | 769.3319 | 788.5222 | 811.193 | 809.5433 | 1212.6347 | 492.6615 | 981.0633 | 636.3987 | 232.0417 | 955.2354 | 529.0322 | 767.2339 | 499.1961 | 1079.5888 | 533.7582 | 1070.5993 | 513.4217 | 459.9471 | 743.7548 | 1020.9123 | 823.0734 | 925.0251 | 765.5197 | 722.2804 | 553.0064 | 558.4974 | 529.1857 | 839.9328 | 911.6935 | 872.5423 | 625.5106 | 664.2393 | 840.2558 | 426.6292 | 307.241 | 178.5521 | 640.236 | 406.8595 | 709.2318 | 586.4729 | 845.982 | 592.9394 | 793.3704 | 1043.9594 | 427.5376 | 458.1917 | 786.869 | 1005.6474 | 789.1287 | 853.4958 | 791.7152 | 1066.0971 | 458.3338 | 342.2661 | 723.1699 | 641.9594 | 403.1673 | 657.6913 | 746.8655 | 907.9033 | 775.1027 | 939.9553 | 911.0836 | 1075.017 | 352.8909 | 242.7685 | 1063.7859 | 382.9528 | 620.6149 | 1074.0176 | 443.9484 | 735.5961 | 553.0082 | 1429.8099 | 663.998 | 805.4373 | 867.0435 | 399.4867 | 959.4748 | 1258.7497 | 555.4891 | 820.3645 | 570.7623 | 549.6273 | 1159.569 | 1418.2781 | 675.4255 | 859.1703 | 748.5022 | 727.4182 | 605.8785 | 409.7677 | 1083.9373 | 419.982 | 513.5911 | 1662.899 | 753.1861 | 651.5399 | 1011.8263 | 909.3768 | 384.8735 | 635.886 | 487.7101 | 906.0889 | 521.1663 | 1023.9475 | 370.391 | 547.7224 | 481.3578 | 551.2187 | 559.1251 | 780.5689 | 1230.1187 | 548.1348 | 299.9444 | 744.3995 | 641.1571 | 614.5551 | 412.9141 | 845.5897 | 575.8018 | 722.2376 | 810.4999 | 459.1646 | 673.8186 | 914.6604 | 910.286 | -301.1368 | 978.975 | 1448.2397 | 1011.3844 | 873.8176 | 937.9138 | 782.1321 | 698.4316 | 642.767 | 642.0818 | 918.3938 | 671.7012 | 753.2985 | 670.0168 | 527.1657 | 541.75 | 1010.1893 | 702.4847 | 762.1114 | 1104.4865 | 455.4649 | 522.864 | 624.8056 | 868.2065 | 527.4588 | 291.378 | 849.4188 | 847.2008 | 511.4634 | 213.0159 | 858.8711 | 413.1906 | 942.7319 | 727.5761 | 493.9471 | 770.7877 | 918.9844 | 1081.9577 | 693.0241 | 1059.5707 | 736.5653 | 1090.7159 | 562.1849 | 447.4254 | 1044.4252 | 574.1097 | 617.5744 | 757.168 | 560.5597 | 348.0928 | 707.3352 | 649.9836 | 1074.5592 | 654.4852 | 506.0312 | 475.458 | 832.6126 | 1473.1612 | 601.8053 | 274.5779 | 1627.7387 | 785.4505 | 894.4635 | 432.5156 | 778.1498 | 593.0402 | 270.1943 | 1141.5865 | 950.063 | 247.1722 | 770.4094 | 688.9099 | 527.0951 | 841.8731 | 178.6553 | 954.102 | 155.8198 | 1022.1949 | 1500.4441 | 1034.2024 | 563.0507 | 961.4495 | 507.5119 | 1013.6327 | 377.3374 | 667.5604 | 763.9459 | 507.2336 | 404.3097 | 801.1962 | 765.6983 | 854.9871 | 1509.1115 | 926.4395 | 686.5619 | 636.3381 | 1035.9916 | 469.1996 | 542.2109 | 1216.6778 | 178.0843 | 597.7597 | 584.457 | 631.5508 | 896.8701 | 1104.49 | 815.2421 | 639.6641 | 496.9503 | 420.1124 | 682.5643 | 1227.565 | 519.4826 | 1080.4756 | 402.072 | 1054.6573 | 760.0831 | 634.9243 | 1063.738 | 744.3915 | 441.0865 | 685.9019 | 1397.0139 | 870.1542 | 873.2039 | 145.6184 | 640.7589 | 449.916 | 516.2512 | 893.4714 | 697.7107 | 915.5288 | 682.2864 | 671.2144 | 811.5061 | 804.7243 | 504.5891 | 657.6644 | 251.0364 | 889.2162 | 493.3986 | 770.8917 | 911.752 | 934.3918 | 1038.9507 | 964.547 | 170.4448 | 670.9171 | 988.7176 | 1070.7418 | 491.9235 | 610.0549 | 930.3619 | 425.9202 | 1046.4907 | 1023.0996 | 640.9109 | 735.4953 | 1068.8638 | 1370.2277 | 428.8246 | 786.0381 | 1055.6592 | 629.4158 | 85.9408 | 652.2356 | 362.3802 | 535.4469 | 520.1808 | 912.7643 | 1046.5712 | 887.689 | 682.0145 | 490.7136 | 494.8992 | 888.5574 | 736.9657 | 757.7855 | 686.4939 | 899.7761 | 592.7545 | 662.6928 | 1149.5627 | 708.2587 | 678.0015 | 646.919 | -26.9707 | 972.8065 | 593.7074 | 1129.7506 | 772.9147 | 468.093 | 558.5837 | 752.51 | 937.1089 | 474.1703 | 752.7562 | 477.5392 | 750.9195 | 554.8486 | 1071.9991 | 562.5064 | 936.6051 | 480.6433 | 887.564 | 152.1071 | 568.0073 | 495.1301 | 663.1832 | 626.7516 | 727.2189 | 231.1029 | 1150.7384 | 693.3499 | 805.1055 | 462.8326 | 657.255 | 323.3138 | 971.2564 | 854.708 | 679.6819 | 813.17 | 1031.3754 | 608.855 | 754.9639 | 445.0022 | 755.6155 | 986.9108 | 469.2762 | 971.0885 | 559.223 | 626.5646 | 723.4386 | 610.1928 | 567.2609 | 899.9988 | 475.5606 | 771.678 | 1169.6923 | 881.8906 | 667.0233 | 396.1554 | 329.0844 | 279.7067 | 825.3626 | 693.1976 | 1181.5767 | 953.5421 | 769.6695 | 812.7471 | 659.2299 | 1093.8058 | 716.9563 | 905.4585 | 386.3561 | 497.3737 | 1437.3313 | 757.82 | 701.6266 | 757.675 | 672.5426 | 959.7958 | 612.8422 | 728.4063 | 793.9261 | 572.5946 | 635.3774 | 363.5476 | 350.9837 | 677.826 | 801.9579 | 1073.0206 | 564.432 | 708.9173 | 704.1774 | 690.6586 | 1220.3925 | 904.7585 | 0 | 674.7129 | 224.9043 | 2249.0431 | 674.7129 | 0 | 0 | 674.7129 | 674.7129 | 674.7129
[5 empty] | 2039 |  | 435.3361 | 556.7239 | 1401.4974 | 775.2435 | 1347.9377 | 858.8593 | 500.2279 | 228.4708 | 454.5068 | 876.0349 | 860.5818 | 800.2853 | 878.9186 | 427.6738 | 806.0233 | 810.5113 | 978.41 | 1007.184 | 628.1672 | 875.8234 | 1240.2131 | 973.7173 | 458.9265 | 546.659 | 542.8765 | 906.4261 | 1034.7878 | 473.2754 | 228.6409 | 258.7245 | 430.9014 | 725.1952 | 1121.3286 | 533.53 | 603.363 | 690.8342 | 689.0803 | 770.1186 | 766.2581 | 585.7034 | 561.9265 | 1332.8567 | 947.2309 | 1162.4224 | 974.0166 | 151.8699 | 715.4828 | 943.7883 | 810.6338 | 637.2579 | 586.4014 | 1128.8983 | 1034.847 | 364.6936 | 991.2965 | 274.9512 | 752.5905 | 759.4807 | 792.517 | 619.5497 | 232.7692 | 490.7661 | 1134.458 | 798.8618 | 398.9103 | 531.2595 | 860.0444 | 238.7214 | 1065.2343 | 230.7765 | 503.3257 | 529.4813 | 691.9637 | 1427.7852 | 698.1902 | 627.8956 | 417.1646 | 1248.3918 | 878 | 355.9981 | 871.9705 | 504.2363 | 843.9816 | 325.1623 | 639.2223 | 262.9887 | 675.8376 | 698.2009 | 521.1198 | 1340.1605 | 641.8994 | 215.3379 | 899.8615 | 742.6702 | 776.7599 | 806.5437 | 826.6833 | 815.1224 | 851.1535 | 1271.1522 | 511.8553 | 1031.2742 | 671.1647 | 236.5676 | 1002.8356 | 537.9926 | 798.7086 | 529.9534 | 1134.7917 | 559.7437 | 1132.3012 | 547.3093 | 471.8841 | 787.073 | 1078.4839 | 865.0256 | 956.725 | 807.0212 | 753.6686 | 572.9517 | 571.4178 | 555.7022 | 891.6157 | 953.1384 | 926.2851 | 655.7951 | 693.4971 | 885.8315 | 442.4969 | 303.558 | 180.2238 | 679.6703 | 430.0808 | 744.2069 | 620.8403 | 855.9049 | 616.2069 | 830.0245 | 1089.5531 | 438.0616 | 484.5988 | 835.184 | 1054.7818 | 841.0833 | 902.6176 | 830.0308 | 1119.5116 | 488.5509 | 351.5023 | 738.099 | 674.6801 | 429.7475 | 691.9748 | 779.6134 | 940.0621 | 812.1449 | 1001.8401 | 960.3276 | 1136.8337 | 374.6171 | 252.6848 | 1115.1614 | 402.5523 | 646.9866 | 1125.9122 | 467.9437 | 766.673 | 579.6737 | 1507.3921 | 697.9279 | 834.1412 | 924.2714 | 414.4229 | 1008.3995 | 1331.2953 | 589.6886 | 870.8434 | 595.7389 | 536.6349 | 1226.438 | 1495.2345 | 710.4409 | 887.6773 | 789.4982 | 766.7351 | 624.0197 | 434.7559 | 1146.4449 | 434.4353 | 545.1934 | 1743.2756 | 796.6203 | 685.5513 | 1068.2147 | 951.5755 | 404.6347 | 645.8729 | 488.6698 | 949.8849 | 553.2136 | 1071.4002 | 393.1669 | 577.3268 | 509.0373 | 584.6054 | 587.73 | 828.5672 | 1293.0188 | 574.629 | 304.6876 | 793.4473 | 675.8116 | 635.1942 | 432.8974 | 889.7838 | 613.1617 | 761.412 | 862.3488 | 483.9824 | 710.3803 | 961.4728 | 954.3399 | -319.6664 | 1035.3566 | 1518.2407 | 1062.088 | 916.0833 | 974.0786 | 822.0368 | 744.5305 | 684.6816 | 666.0701 | 962.7122 | 699.6056 | 792.1187 | 684.9224 | 545.4215 | 575.0851 | 1049.0648 | 727.1644 | 788.6921 | 1168.2089 | 478.7757 | 540.5586 | 638.5487 | 912.6239 | 557.816 | 308.1887 | 889.0155 | 894.6553 | 526.9136 | 223.8734 | 892.2668 | 416.6492 | 974.988 | 733.9665 | 489.1119 | 815.1493 | 972.0228 | 1144.2704 | 717.6567 | 1113.2491 | 763.7916 | 1146.4878 | 588.2157 | 449.1036 | 1091.9443 | 612.0185 | 649.153 | 788.3801 | 589.223 | 344.0484 | 741.4686 | 687.3925 | 1136.4894 | 686.4749 | 516.5932 | 486.779 | 850.9643 | 1548.3225 | 634.6161 | 278.3915 | 1706.4707 | 825.5549 | 941.0549 | 447.4149 | 808.9141 | 627.267 | 288.0354 | 1207.3969 | 970.272 | 260.5539 | 782.094 | 724.0584 | 555.6316 | 882.4989 | 187.4365 | 984.5461 | 165.4131 | 1071.5223 | 1573.0891 | 1093.7244 | 574.0944 | 1012.6929 | 534.9172 | 1066.1964 | 384.2225 | 708.6097 | 799.1855 | 536.5708 | 429.2016 | 835.8374 | 800.5918 | 901.339 | 1590.8733 | 976.5135 | 723.6169 | 665.9531 | 1097.9812 | 488.7065 | 570.7641 | 1278.6921 | 185.774 | 599.1091 | 613.1271 | 668.0237 | 942.0926 | 1164.2433 | 856.8676 | 678.9406 | 525.5709 | 438.3954 | 721.1646 | 1286.9411 | 545.7103 | 1135.6324 | 426.7599 | 1109.4646 | 806.8992 | 665.5316 | 1125.0013 | 777.8072 | 451.3662 | 725.4326 | 1472.6471 | 927.611 | 917.789 | 154.6047 | 677.6878 | 477.6004 | 541.3509 | 945.5289 | 727.07 | 965.0592 | 722.4014 | 703.6307 | 825.3599 | 854.29 | 517.9203 | 688.4748 | 265.4717 | 906.5721 | 505.3325 | 810.3305 | 964.2266 | 991.9442 | 1098.7461 | 1028.2104 | 180.2681 | 707.3079 | 1039.274 | 1128.7108 | 524.3921 | 645.1895 | 969.7373 | 450.4334 | 1110.9477 | 1078.4893 | 663.6826 | 780.6933 | 1121.7204 | 1427.4879 | 452.0928 | 799.0516 | 1112.8117 | 648.1035 | 84.1364 | 681.7656 | 383.2506 | 570.8136 | 550.1921 | 959.2935 | 1110.9691 | 930.5956 | 704.8245 | 523.1157 | 523.4218 | 909.225 | 779.4094 | 776.9528 | 728.6457 | 951.5615 | 624.2335 | 690.3649 | 1216.6462 | 742.5495 | 712.647 | 679.9762 | -27.9587 | 993.7362 | 630.1302 | 1190.96 | 794.7466 | 486.9232 | 552.9002 | 794.7428 | 991.1174 | 488.1948 | 782.9678 | 509.0037 | 793.7794 | 575.6505 | 1119.0952 | 595.3523 | 951.1736 | 506.7233 | 935.682 | 160.3421 | 603.0042 | 521.9729 | 706.9556 | 652.9697 | 754.4489 | 237.5805 | 1213.0384 | 720.9909 | 854.6126 | 491.2513 | 665.0871 | 341.9584 | 1016.1831 | 908.6639 | 714.6083 | 860.0851 | 1089.3569 | 640.3383 | 800.5894 | 458.5484 | 773.5483 | 1040.3812 | 493.2844 | 1027.0159 | 589.5215 | 637.1779 | 765.1032 | 645.4096 | 602.2119 | 951.7514 | 482.3829 | 808.9164 | 1215.1853 | 924.5467 | 711.0262 | 415.1536 | 320.8084 | 286.5241 | 838.4647 | 735.908 | 1259.476 | 998.3523 | 814.0542 | 856.809 | 680.5972 | 1146.589 | 735.9991 | 949.1073 | 391.5641 | 524.733 | 1507.7497 | 794.4189 | 737.7492 | 792.633 | 711.3578 | 1018.9129 | 650.4717 | 763.6386 | 812.6748 | 605.9174 | 665.5294 | 370.8775 | 363.9908 | 719.5893 | 840.7478 | 1127.9164 | 577.9864 | 749.7744 | 740.4047 | 730.3545 | 1286.6116 | 960.3122 | 0 | 673.1173 | 224.3724 | 2243.7243 | 673.1173 | 0 | 0 | 673.1173 | 673.1173 | 673.1173
[5 empty] | 2040 |  | 458.9336 | 578.1594 | 1469.3127 | 822.8773 | 1421.0395 | 876.1401 | 524.4428 | 240.8292 | 482.4854 | 902.552 | 907.2006 | 844.5533 | 929.4511 | 437.7102 | 845.0249 | 837.8175 | 1034.6626 | 1038.3426 | 660.2824 | 920.6413 | 1303.6776 | 1020.7347 | 485.372 | 571.467 | 562.0188 | 941.945 | 1078.5571 | 497.394 | 222.5834 | 272.1782 | 416.7557 | 746.8202 | 1170.7986 | 541.2396 | 640.5213 | 712.9248 | 724.8942 | 814.4651 | 810.3888 | 613.9327 | 587.3428 | 1400.9539 | 998.505 | 1215.5487 | 1010.8187 | 159.2032 | 754.1844 | 991.9325 | 848.4694 | 668.1398 | 614.7404 | 1186.575 | 1086.5505 | 381.3612 | 1039.0742 | 283.0112 | 788.9304 | 776.1775 | 818.8804 | 657.5854 | 235.6723 | 517.3683 | 1195.9824 | 836.6862 | 419.3234 | 558.3331 | 906.6635 | 251.6221 | 1130.6861 | 244.0828 | 516.6926 | 560.025 | 729.9993 | 1500.6744 | 738.4661 | 654.8768 | 425.4202 | 1299.2734 | 920.3956 | 370.4784 | 916.5501 | 522.1672 | 889.7528 | 341.7494 | 670.7946 | 270.3444 | 704.656 | 736.1481 | 546.4758 | 1401.0398 | 650.0701 | 221.487 | 941.1043 | 778.6063 | 817.529 | 843.5368 | 864.6223 | 814.9575 | 891.9119 | 1329.3116 | 529.5229 | 1081.1959 | 705.168 | 240.0036 | 1049.2594 | 544.9391 | 829.158 | 560.535 | 1189.6713 | 584.7049 | 1193.6394 | 581.0007 | 482.4955 | 830.1902 | 1135.5638 | 906.7174 | 986.8896 | 848.2804 | 784.2717 | 591.6369 | 582.2848 | 581.2946 | 942.9948 | 992.4773 | 979.7188 | 685.9047 | 721.1068 | 931.1437 | 457.4446 | 297.326 | 180.8498 | 718.8778 | 453.1378 | 778.8371 | 655.0731 | 862.1554 | 637.2002 | 866.0396 | 1131.7399 | 446.1389 | 510.8501 | 883.202 | 1103.6785 | 892.7195 | 951.4416 | 868.1234 | 1171.6462 | 518.5884 | 359.6227 | 750.55 | 707.1978 | 456.1696 | 725.9017 | 811.5794 | 970.8161 | 848.0518 | 1063.3456 | 1009.2669 | 1198.2692 | 396.2172 | 262.0528 | 1166.2269 | 422.039 | 671.7016 | 1177.175 | 491.7907 | 796.859 | 605.5563 | 1584.5287 | 731.6566 | 860.5466 | 981.1679 | 428.0455 | 1056.6861 | 1403.4133 | 623.6895 | 921.0255 | 619.2796 | 518.8426 | 1292.9176 | 1571.749 | 744.4186 | 913.4913 | 829.6099 | 805.8087 | 639.6216 | 459.5685 | 1208.5885 | 448.0425 | 576.6101 | 1823.1741 | 839.8014 | 718.9368 | 1124.0392 | 993.0608 | 424.289 | 652.5968 | 485.9319 | 993.4204 | 585.0698 | 1118.043 | 415.807 | 606.748 | 536.5461 | 617.7283 | 616.1689 | 876.2793 | 1355.5504 | 600.9656 | 308.0906 | 842.1995 | 710.2517 | 653.9353 | 452.7643 | 933.1717 | 650.2182 | 800.3598 | 913.6754 | 508.6467 | 746.732 | 1008.0156 | 998.1374 | -338.0871 | 1091.4011 | 1587.8253 | 1112.3848 | 958.1006 | 1009.0792 | 861.6982 | 790.3625 | 726.2847 | 688.9592 | 1006.7595 | 725.6395 | 830.7442 | 697.93 | 562.3944 | 608.2242 | 1085.3863 | 750.4808 | 814.0531 | 1231.5636 | 501.9521 | 557.1693 | 649.0714 | 956.7837 | 587.9891 | 324.9025 | 927.2541 | 941.2367 | 540.8744 | 234.6635 | 923.967 | 417.6411 | 1005.3259 | 736.9787 | 480.3028 | 859.242 | 1024.7576 | 1206.2104 | 740.3043 | 1166.5586 | 789.4111 | 1201.933 | 613.0054 | 448.707 | 1138.1485 | 649.7098 | 680.5467 | 818.5957 | 617.7183 | 336.3846 | 775.3933 | 724.5747 | 1198.0545 | 718.311 | 525.1709 | 495.3299 | 866.9407 | 1623.0255 | 667.0084 | 280.921 | 1784.7402 | 865.4181 | 986.7757 | 460.7378 | 838.1972 | 661.2979 | 305.7742 | 1272.257 | 987.6994 | 273.8554 | 790.2825 | 758.9925 | 583.997 | 922.8762 | 195.885 | 1011.8611 | 174.9506 | 1120.5481 | 1645.3144 | 1152.8857 | 583.1493 | 1063.1332 | 562.15 | 1118.5317 | 388.6381 | 749.4142 | 832.7223 | 565.7474 | 453.949 | 869.2742 | 834.819 | 947.4201 | 1671.5266 | 1026.2777 | 759.3437 | 695.0776 | 1159.3831 | 506.9087 | 599.0545 | 1340.3215 | 193.1091 | 595.9474 | 640.2955 | 703.5828 | 986.6634 | 1223.6333 | 898.2428 | 717.9755 | 554.0203 | 455.8581 | 759.4487 | 1345.9683 | 571.0546 | 1190.0773 | 451.296 | 1164.0461 | 853.446 | 695.9484 | 1185.8983 | 809.452 | 459.0472 | 764.7302 | 1547.8266 | 984.7382 | 962.1058 | 163.5414 | 714.399 | 505.122 | 565.9748 | 997.3472 | 754.5318 | 1014.2885 | 762.0432 | 735.8514 | 836.5052 | 903.5707 | 529.5754 | 718.2512 | 279.8181 | 920.7782 | 515.962 | 849.5406 | 1016.3831 | 1049.1655 | 1158.179 | 1091.5052 | 190.0334 | 743.4882 | 1089.5342 | 1186.3322 | 556.6728 | 680.114 | 1007.1688 | 474.7981 | 1175.0338 | 1133.5468 | 684.6176 | 825.6181 | 1174.0724 | 1483.4791 | 475.2274 | 809.4021 | 1169.6214 | 664.9233 | 81.7259 | 710.4589 | 403.9962 | 605.979 | 580.0303 | 1005.2142 | 1174.9884 | 973.2471 | 725.5173 | 555.332 | 551.7762 | 927.0861 | 821.5993 | 793.5109 | 770.5384 | 1003.033 | 655.4539 | 716.6095 | 1282.8712 | 776.6422 | 747.0871 | 712.8373 | -28.8727 | 1011.4193 | 666.325 | 1251.8075 | 814.5327 | 505.2486 | 543.8675 | 836.21 | 1044.8075 | 500.8061 | 811.4182 | 540.2787 | 835.4873 | 594.1992 | 1164.6604 | 627.7805 | 962.0438 | 532.6534 | 983.519 | 168.5276 | 637.8014 | 548.6589 | 750.4745 | 677.4644 | 779.2925 | 243.1976 | 1274.9647 | 747.3369 | 903.8245 | 519.4952 | 670.0786 | 360.4944 | 1059.9667 | 961.976 | 748.453 | 906.7295 | 1146.8211 | 671.6752 | 845.8413 | 471.0167 | 788.752 | 1093.5355 | 517.1533 | 1082.6089 | 619.6408 | 644.1778 | 806.5187 | 680.4247 | 636.9633 | 1003.1848 | 487.4914 | 845.9271 | 1257.7757 | 966.9523 | 754.7713 | 433.0779 | 309.8591 | 292.6072 | 847.8844 | 778.3745 | 1336.9122 | 1041.1372 | 858.1803 | 900.6136 | 699.8404 | 1199.0493 | 752.6716 | 992.4844 | 395.3472 | 551.1965 | 1576.9016 | 830.797 | 772.7635 | 826.3383 | 749.9508 | 1077.6899 | 687.8698 | 798.6638 | 828.5458 | 638.8017 | 695.0159 | 376.527 | 375.8298 | 761.1142 | 879.3098 | 1182.4937 | 589.5194 | 790.3907 | 775.5165 | 769.8033 | 1352.4504 | 1015.5243 | 0 | 671.5196 | 223.8399 | 2238.3987 | 671.5196 | 0 | 0 | 671.5196 | 671.5196 | 671.5196
[5 empty] | 2041 |  | 482.393 | 597.8396 | 1536.7322 | 870.2223 | 1493.7173 | 890.8099 | 548.5175 | 253.1122 | 510.301 | 927.2733 | 953.5429 | 888.6632 | 979.6709 | 445.6187 | 883.7989 | 863.0687 | 1090.5672 | 1067.1131 | 692.2088 | 965.2002 | 1366.7754 | 1067.4675 | 511.6611 | 595.9603 | 579.8768 | 976.3941 | 1121.4194 | 521.3625 | 214.2499 | 285.3774 | 398.7702 | 767.1661 | 1219.4847 | 545.7114 | 677.4653 | 733.9354 | 760.0283 | 858.5456 | 854.2556 | 641.9857 | 612.0354 | 1468.646 | 1049.4707 | 1268.3421 | 1045.9954 | 166.4921 | 792.65 | 1039.7823 | 885.3876 | 698.4236 | 642.9104 | 1243.9086 | 1137.8196 | 397.9244 | 1086.5537 | 290.0879 | 825.0504 | 790.3761 | 844.1001 | 695.3865 | 237.5827 | 543.8147 | 1257.1498 | 872.848 | 439.6186 | 585.2382 | 953.0095 | 264.4428 | 1195.7412 | 257.3114 | 529.0189 | 590.392 | 767.8722 | 1573.1239 | 778.5089 | 680.8961 | 432.5508 | 1348.4524 | 962.5345 | 383.9299 | 960.8679 | 538.6549 | 935.2583 | 358.235 | 702.0612 | 276.8707 | 732.9047 | 773.8845 | 571.1202 | 1461.1535 | 655.5202 | 226.8474 | 982.1004 | 814.3327 | 857.5772 | 880.3114 | 902.3392 | 810.6984 | 931.8186 | 1387.1132 | 545.6644 | 1130.8285 | 738.4087 | 242.3495 | 1094.5069 | 549.8717 | 858.5819 | 590.941 | 1244.2274 | 608.6417 | 1254.6138 | 614.4958 | 491.7812 | 873.1065 | 1192.1521 | 948.1489 | 1015.5188 | 889.2971 | 814.0898 | 609.0621 | 591.0985 | 605.9628 | 994.0701 | 1029.7102 | 1032.8434 | 715.8393 | 747.0686 | 976.1921 | 471.4721 | 288.545 | 180.4301 | 757.8585 | 476.0307 | 813.1226 | 689.1715 | 864.7335 | 655.9194 | 901.4156 | 1170.5199 | 451.7696 | 536.9457 | 930.9229 | 1152.3374 | 944.0373 | 999.9679 | 905.9931 | 1222.5012 | 548.4463 | 366.6272 | 760.5229 | 739.5125 | 482.4337 | 759.472 | 842.7636 | 1000.1651 | 882.8235 | 1124.4717 | 1057.9017 | 1259.3234 | 417.691 | 270.8726 | 1216.9825 | 441.4128 | 694.7598 | 1227.8059 | 515.4892 | 826.1543 | 630.656 | 1661.2197 | 765.1841 | 884.6537 | 1037.733 | 440.3545 | 1104.3346 | 1475.1035 | 657.4917 | 970.9109 | 641.3842 | 496.2503 | 1359.0078 | 1647.8215 | 777.3587 | 936.6123 | 868.8375 | 844.6392 | 652.6845 | 484.2056 | 1270.3679 | 460.8038 | 607.8409 | 1902.5945 | 882.7296 | 751.6966 | 1179.2998 | 1033.8326 | 443.8363 | 656.0577 | 479.4963 | 1036.6954 | 616.735 | 1163.8761 | 438.3113 | 635.9861 | 563.8842 | 650.5875 | 644.4419 | 923.7053 | 1417.7134 | 627.1447 | 310.1534 | 890.6563 | 744.4774 | 670.7786 | 472.515 | 975.7535 | 686.9715 | 839.081 | 964.4798 | 533.1575 | 782.8738 | 1054.2888 | 1041.6786 | -356.3989 | 1147.1084 | 1656.9936 | 1162.2749 | 999.8697 | 1042.9156 | 901.1162 | 835.9275 | 767.5763 | 710.7488 | 1050.5357 | 749.8029 | 869.175 | 709.0396 | 578.0842 | 641.1674 | 1119.1536 | 772.4338 | 838.1944 | 1294.5508 | 524.9944 | 572.6961 | 656.3739 | 1000.6858 | 617.9783 | 341.5194 | 964.1346 | 986.9449 | 553.3459 | 245.3862 | 953.9719 | 416.1664 | 1033.7456 | 736.6126 | 467.5199 | 903.0658 | 1077.1886 | 1267.7778 | 760.9669 | 1219.4993 | 813.4238 | 1257.0515 | 636.554 | 446.2357 | 1183.0379 | 687.1838 | 711.7553 | 847.8148 | 646.0457 | 325.1013 | 809.1092 | 761.5301 | 1259.2545 | 749.9937 | 531.7644 | 501.1105 | 880.5419 | 1697.2702 | 698.9822 | 282.1666 | 1862.5471 | 905.04 | 1031.6258 | 472.4844 | 865.999 | 695.1327 | 323.4106 | 1336.1667 | 1002.3451 | 287.0765 | 794.9749 | 793.7123 | 612.1911 | 963.0049 | 204.0007 | 1036.0469 | 184.4325 | 1169.2721 | 1717.1202 | 1211.6862 | 590.2154 | 1112.7706 | 589.2104 | 1170.6386 | 390.5842 | 789.974 | 864.5565 | 594.7636 | 478.5518 | 901.5065 | 868.3801 | 993.2305 | 1751.0714 | 1075.7321 | 793.7421 | 723.7118 | 1220.1973 | 523.8062 | 627.0823 | 1401.5661 | 200.0894 | 588.2747 | 665.9624 | 738.228 | 1030.5827 | 1282.6601 | 939.3675 | 756.769 | 582.2987 | 472.5004 | 797.4165 | 1404.6467 | 595.5156 | 1243.8104 | 475.6803 | 1218.4019 | 899.7235 | 726.1747 | 1246.429 | 839.3259 | 464.1295 | 803.7947 | 1622.5524 | 1041.5359 | 1006.1544 | 172.4287 | 750.8925 | 532.4808 | 590.1231 | 1048.9264 | 780.0961 | 1063.2167 | 801.2119 | 767.8765 | 844.9421 | 952.5662 | 539.5546 | 746.9935 | 294.0754 | 931.8346 | 525.2874 | 888.5218 | 1068.2216 | 1106.0558 | 1217.2495 | 1154.4314 | 199.7409 | 779.4579 | 1139.4983 | 1243.6059 | 588.7654 | 714.8284 | 1042.6562 | 499.0142 | 1238.7493 | 1188.2721 | 703.7158 | 870.2698 | 1225.9198 | 1538.2012 | 498.2284 | 817.0896 | 1226.0883 | 679.8751 | 78.7094 | 738.3153 | 424.617 | 640.943 | 609.6955 | 1050.5264 | 1238.6291 | 1015.6433 | 744.0931 | 587.3624 | 579.9625 | 942.1407 | 863.5354 | 807.4598 | 812.1719 | 1054.1906 | 686.4156 | 741.4266 | 1348.2379 | 810.5369 | 781.3216 | 745.5024 | -29.7128 | 1025.8558 | 702.2918 | 1312.2931 | 832.2729 | 523.0692 | 531.4857 | 876.9115 | 1098.1791 | 512.0044 | 838.1076 | 571.3642 | 876.0432 | 610.4944 | 1208.6946 | 659.7912 | 969.2157 | 558.4338 | 1031.0748 | 176.6638 | 672.3987 | 575.188 | 793.74 | 700.2358 | 801.7497 | 247.9544 | 1336.5174 | 772.3878 | 952.7413 | 547.5645 | 672.2295 | 378.9218 | 1102.6072 | 1014.6442 | 781.2161 | 953.1034 | 1203.768 | 702.8657 | 890.7197 | 482.4073 | 801.2264 | 1146.3736 | 540.8829 | 1137.8675 | 649.581 | 647.5643 | 847.685 | 715.2382 | 671.5152 | 1054.2991 | 490.8863 | 882.7099 | 1297.4635 | 1009.1072 | 798.2584 | 449.9283 | 296.2365 | 297.956 | 853.6217 | 820.5972 | 1413.8853 | 1081.8969 | 902.048 | 944.1607 | 716.9595 | 1251.1867 | 766.9737 | 1035.5898 | 397.7054 | 576.7643 | 1644.787 | 866.9543 | 806.6695 | 858.7908 | 788.3215 | 1136.127 | 725.0366 | 833.4821 | 841.5391 | 671.2472 | 723.837 | 380.496 | 386.5007 | 802.4006 | 917.6439 | 1236.7525 | 599.0308 | 830.766 | 809.5127 | 809.0051 | 1417.9089 | 1070.3948 | 0 | 669.9223 | 223.3074 | 2233.0743 | 669.9223 | 0 | 0 | 669.9223 | 669.9223 | 669.9223
[5 empty] | 2042 |  | 505.7141 | 615.7643 | 1603.7559 | 917.2786 | 1565.9709 | 902.8687 | 572.4519 | 265.3198 | 537.9538 | 950.1987 | 999.6088 | 932.6149 | 1029.5782 | 451.3993 | 922.3453 | 886.265 | 1146.1238 | 1093.4956 | 723.9466 | 1009.5003 | 1429.5068 | 1113.9158 | 537.7939 | 620.1388 | 596.4506 | 1009.7734 | 1163.3748 | 545.1809 | 203.6404 | 298.3221 | 376.9449 | 786.2329 | 1267.3871 | 546.9454 | 714.195 | 753.8661 | 794.4826 | 902.3601 | 897.8584 | 669.8625 | 636.0043 | 1535.9331 | 1100.128 | 1320.8028 | 1079.5467 | 173.7366 | 830.8796 | 1087.3376 | 921.3883 | 728.1092 | 670.9112 | 1300.8992 | 1188.6545 | 414.3832 | 1133.7347 | 296.1813 | 860.9505 | 802.0767 | 868.1759 | 732.953 | 238.5004 | 570.1052 | 1317.9602 | 907.3475 | 459.7959 | 611.9747 | 999.0823 | 277.1834 | 1260.3995 | 270.4623 | 540.3047 | 620.5823 | 805.5823 | 1645.1335 | 818.3188 | 705.9533 | 438.5564 | 1395.929 | 1004.4169 | 396.3526 | 1004.9237 | 553.6992 | 980.4984 | 374.6192 | 733.0221 | 282.5675 | 760.5837 | 811.4102 | 595.053 | 1520.5017 | 658.2496 | 231.419 | 1022.8496 | 849.8493 | 896.9046 | 916.8672 | 939.8341 | 802.345 | 970.8735 | 1444.5567 | 560.2798 | 1180.1718 | 770.8867 | 243.6055 | 1138.5781 | 552.7903 | 886.9805 | 621.1714 | 1298.4602 | 631.5543 | 1315.2245 | 647.7948 | 499.7413 | 915.8219 | 1248.2487 | 989.3201 | 1042.6127 | 930.0714 | 843.1228 | 625.2274 | 597.8587 | 629.7068 | 1044.8417 | 1064.8372 | 1085.6589 | 745.5991 | 771.3822 | 1020.9769 | 484.5794 | 277.215 | 178.9648 | 796.6124 | 498.7593 | 847.0633 | 723.1354 | 863.6392 | 672.3643 | 936.1525 | 1205.8929 | 454.9537 | 562.8857 | 978.3468 | 1200.7585 | 995.0366 | 1048.1964 | 943.6399 | 1272.0765 | 578.1246 | 372.5158 | 768.0178 | 771.6241 | 508.5398 | 792.6856 | 873.1659 | 1028.1093 | 916.4598 | 1185.2185 | 1106.2317 | 1319.9964 | 439.0388 | 279.1442 | 1267.428 | 460.6737 | 716.1613 | 1277.805 | 539.0392 | 854.5588 | 654.9728 | 1737.4653 | 798.5104 | 906.4625 | 1093.9667 | 451.3499 | 1151.3451 | 1546.3661 | 691.0954 | 1020.4996 | 662.0529 | 468.858 | 1424.7084 | 1723.4521 | 809.2612 | 957.0403 | 907.1809 | 883.2264 | 663.2082 | 508.6671 | 1331.7834 | 472.719 | 638.886 | 1981.5368 | 925.4048 | 783.8306 | 1233.9964 | 1073.8908 | 463.2767 | 656.2555 | 469.3631 | 1079.7099 | 648.209 | 1208.8993 | 460.6799 | 665.041 | 591.0516 | 683.183 | 672.5488 | 970.8451 | 1479.508 | 653.1661 | 310.8761 | 938.8175 | 778.4888 | 685.7239 | 492.1494 | 1017.5292 | 723.4214 | 877.5756 | 1014.7618 | 557.5147 | 818.8056 | 1100.2923 | 1084.9635 | -374.6017 | 1202.4786 | 1725.7455 | 1211.7582 | 1041.3903 | 1075.5877 | 940.2909 | 881.2256 | 808.5564 | 731.4391 | 1094.0408 | 772.0959 | 907.4111 | 718.2513 | 592.491 | 673.9147 | 1150.367 | 793.0235 | 861.116 | 1357.1704 | 547.9023 | 587.1389 | 660.4562 | 1044.3302 | 647.7834 | 358.0392 | 999.657 | 1031.7799 | 564.3281 | 256.0415 | 982.2813 | 412.2251 | 1060.2471 | 732.8682 | 450.7631 | 946.6208 | 1129.3159 | 1328.9726 | 779.6445 | 1272.0712 | 835.8297 | 1311.8432 | 658.8615 | 441.6895 | 1226.6124 | 724.4403 | 742.7789 | 876.0374 | 674.2053 | 310.1985 | 842.6163 | 798.2588 | 1320.0893 | 781.5228 | 536.3736 | 504.121 | 891.7678 | 1771.0565 | 730.5374 | 282.1283 | 1939.8914 | 944.4206 | 1075.6052 | 482.6546 | 892.3195 | 728.7716 | 340.9447 | 1399.1261 | 1014.2091 | 300.2175 | 796.1712 | 828.2178 | 640.2141 | 1002.8852 | 211.7838 | 1057.1036 | 193.8586 | 1217.6944 | 1788.5063 | 1270.126 | 595.2925 | 1161.605 | 616.0983 | 1222.5171 | 390.0609 | 830.289 | 894.6879 | 623.6193 | 503.01 | 932.5344 | 901.2749 | 1038.7701 | 1829.5077 | 1124.8768 | 826.8124 | 751.8555 | 1280.4238 | 539.3989 | 654.8473 | 1462.4259 | 206.7151 | 576.091 | 690.1277 | 771.9593 | 1073.8503 | 1341.3235 | 980.2418 | 795.3209 | 610.4058 | 488.3223 | 835.068 | 1462.9761 | 619.0934 | 1296.8316 | 499.9128 | 1272.5319 | 945.7318 | 756.2104 | 1306.5932 | 867.4289 | 466.6131 | 842.6262 | 1696.8247 | 1098.0041 | 1049.9347 | 181.2664 | 787.1683 | 559.677 | 613.7956 | 1100.2665 | 803.7629 | 1111.8438 | 839.9075 | 799.706 | 850.6704 | 1001.2766 | 547.8579 | 774.7018 | 308.2436 | 939.7413 | 533.3084 | 927.2742 | 1119.742 | 1162.6151 | 1275.9575 | 1216.9889 | 209.3904 | 815.2172 | 1189.1662 | 1300.5318 | 620.67 | 749.3326 | 1076.1996 | 523.0817 | 1302.094 | 1242.6652 | 720.9773 | 914.6484 | 1277.2627 | 1591.6542 | 521.0957 | 822.114 | 1282.2124 | 692.9589 | 75.0869 | 765.3348 | 445.113 | 675.7056 | 639.1874 | 1095.2301 | 1301.8913 | 1057.7843 | 760.5519 | 619.207 | 607.9806 | 954.389 | 905.2177 | 818.7996 | 853.5463 | 1105.0343 | 717.1186 | 764.8161 | 1412.7461 | 844.2335 | 815.3508 | 777.9715 | -30.479 | 1037.0457 | 738.0306 | 1372.4167 | 847.9672 | 540.385 | 515.7547 | 916.8474 | 1151.2324 | 521.7896 | 863.0357 | 602.2601 | 915.4472 | 624.5364 | 1251.198 | 691.3844 | 972.6892 | 584.0644 | 1078.3496 | 184.7506 | 706.7962 | 601.5604 | 836.752 | 721.2838 | 821.8206 | 251.8507 | 1397.6964 | 796.1437 | 1001.3629 | 575.459 | 671.5399 | 397.2407 | 1144.1046 | 1066.6687 | 812.8974 | 999.2066 | 1260.1976 | 733.9097 | 935.2245 | 492.7202 | 810.9717 | 1198.8955 | 564.4733 | 1192.7916 | 679.342 | 647.3375 | 888.6022 | 749.85 | 705.8675 | 1105.0942 | 492.5675 | 919.265 | 1334.2488 | 1051.0114 | 841.4877 | 465.7048 | 279.9407 | 302.5704 | 855.6768 | 862.576 | 1490.3953 | 1120.6312 | 945.6571 | 987.4505 | 731.9545 | 1303.0012 | 778.9053 | 1078.4234 | 398.6387 | 601.4362 | 1711.406 | 902.8907 | 839.4673 | 889.9906 | 826.47 | 1194.224 | 761.9721 | 868.0933 | 851.6547 | 703.2542 | 751.9927 | 382.7847 | 396.0035 | 843.4485 | 955.7501 | 1290.6928 | 606.5208 | 870.9005 | 842.3933 | 847.9597 | 1482.9871 | 1124.9238 | 0 | 668.3034 | 222.7678 | 2227.6781 | 668.3034 | 0 | 0 | 668.3034 | 668.3034 | 668.3034
[5 empty] | 2043 |  | 528.8969 | 631.9336 | 1670.3839 | 964.0461 | 1637.8004 | 912.3164 | 596.246 | 277.4521 | 565.4435 | 971.3283 | 1045.3982 | 976.4085 | 1079.1728 | 455.0519 | 960.6642 | 907.4062 | 1201.3324 | 1117.49 | 755.4957 | 1053.5415 | 1491.8715 | 1160.0795 | 563.7703 | 644.0027 | 611.7402 | 1042.0831 | 1204.4231 | 568.8491 | 190.7551 | 311.0124 | 351.2798 | 771.2034 | 1314.5056 | 544.9416 | 750.7103 | 741.1775 | 828.2571 | 945.9086 | 941.1974 | 697.5629 | 659.2495 | 1602.8151 | 1150.4768 | 1316.8927 | 1111.4726 | 180.9367 | 868.8731 | 1134.5983 | 956.4715 | 757.1967 | 698.743 | 1357.5467 | 1239.0551 | 413.1564 | 1180.6175 | 301.2915 | 896.6306 | 811.2791 | 854.7362 | 770.285 | 238.4254 | 596.2398 | 1378.4137 | 940.1844 | 479.8553 | 638.5427 | 1044.8821 | 289.8439 | 1324.6611 | 283.5355 | 528.0786 | 650.5959 | 843.1298 | 1716.7034 | 857.8956 | 730.0486 | 425.3375 | 1441.7031 | 1046.0426 | 407.7466 | 1048.7175 | 567.3003 | 1025.4728 | 390.9019 | 763.6773 | 287.435 | 787.6929 | 848.725 | 618.2741 | 1579.0843 | 658.2584 | 235.2018 | 1019.95 | 885.1563 | 935.5112 | 914.2982 | 937.2251 | 789.8974 | 1009.0767 | 1440.3508 | 573.3689 | 1229.226 | 802.602 | 243.7715 | 1181.473 | 553.695 | 914.3537 | 651.2262 | 1352.3695 | 653.4426 | 1375.4715 | 680.8975 | 506.3757 | 958.3365 | 1303.8536 | 1030.2309 | 1024.5725 | 970.6032 | 871.3708 | 640.1326 | 602.5656 | 652.5266 | 1095.3094 | 1097.8583 | 1138.1653 | 743.5437 | 794.0479 | 1065.4981 | 496.7667 | 263.336 | 176.4538 | 835.1394 | 521.3237 | 880.6592 | 756.9649 | 858.8725 | 686.5351 | 970.2504 | 1237.859 | 455.6912 | 588.67 | 1025.4736 | 1197.9646 | 1045.7174 | 1096.1272 | 941.0202 | 1320.372 | 607.6232 | 377.2885 | 773.0346 | 803.5327 | 534.4878 | 825.5426 | 902.7863 | 1011.6016 | 948.9609 | 1245.586 | 1154.2572 | 1380.2881 | 460.2603 | 286.8676 | 1263.7854 | 479.8217 | 735.9061 | 1327.1723 | 562.4408 | 882.0725 | 678.5068 | 1813.2652 | 831.6354 | 925.9729 | 1149.869 | 461.0318 | 1197.7174 | 1617.201 | 724.5004 | 1069.7915 | 681.2856 | 436.6657 | 1490.0196 | 1798.6407 | 840.126 | 974.7753 | 944.6401 | 921.5704 | 671.1928 | 532.953 | 1392.8347 | 483.7883 | 669.7454 | 1975.9194 | 967.827 | 815.3387 | 1288.1291 | 1113.2356 | 482.6101 | 653.1903 | 455.5323 | 1076.649 | 679.492 | 1253.1126 | 482.9126 | 693.9128 | 618.0483 | 715.5147 | 700.4899 | 1017.6988 | 1540.9341 | 651.3145 | 310.2587 | 986.6832 | 812.2857 | 698.7714 | 490.7832 | 1058.4987 | 759.5681 | 915.8435 | 1064.5216 | 581.7184 | 854.5274 | 1146.0263 | 1081.9516 | -392.6956 | 1257.5116 | 1720.8532 | 1260.8347 | 1038.4723 | 1061.908 | 979.2222 | 926.2568 | 849.2249 | 751.0301 | 1090.8555 | 792.5185 | 945.4525 | 695.9501 | 605.6148 | 706.4659 | 1179.0262 | 812.2498 | 846.7845 | 1419.4224 | 570.676 | 600.4978 | 661.3182 | 1087.7169 | 677.4045 | 374.4621 | 1033.8213 | 1075.7418 | 573.821 | 266.6294 | 1008.8952 | 405.817 | 1084.8303 | 725.7456 | 430.0324 | 989.9068 | 1181.1395 | 1389.7948 | 796.3371 | 1324.2743 | 856.6288 | 1366.3082 | 679.9279 | 417.3107 | 1268.8721 | 761.4794 | 773.6175 | 903.2635 | 702.1968 | 291.6763 | 840.163 | 834.7607 | 1380.5591 | 779.7188 | 538.9986 | 504.3612 | 863.8585 | 1844.3844 | 761.674 | 280.806 | 1934.4558 | 983.5599 | 1118.7139 | 491.2485 | 917.1588 | 762.2145 | 358.3765 | 1461.1351 | 981.5245 | 313.2781 | 793.8714 | 862.5089 | 668.066 | 999.9653 | 219.2341 | 1075.031 | 203.229 | 1214.149 | 1783.576 | 1328.2049 | 598.3809 | 1209.6364 | 642.8137 | 1274.1671 | 387.0681 | 870.3593 | 923.1166 | 652.3145 | 527.3237 | 962.3577 | 933.5034 | 1084.039 | 1906.8355 | 1173.7117 | 858.5543 | 779.5088 | 1340.0626 | 553.6869 | 682.3495 | 1522.9008 | 212.9862 | 559.3963 | 712.7913 | 804.7768 | 1116.4663 | 1399.6237 | 1020.8657 | 833.6314 | 638.3418 | 503.3239 | 872.4033 | 1458.8769 | 641.7878 | 1349.1409 | 523.9935 | 1326.4361 | 991.4708 | 753.9717 | 1366.3912 | 893.7611 | 466.4979 | 881.2247 | 1770.6433 | 1154.1427 | 1093.4469 | 190.0546 | 823.2264 | 586.7104 | 636.9924 | 1151.3675 | 825.5322 | 1160.1697 | 878.1299 | 797.4077 | 818.8458 | 1049.702 | 554.4852 | 801.376 | 322.3229 | 944.4982 | 517.9834 | 965.7978 | 1170.9444 | 1218.8434 | 1334.3031 | 1279.1777 | 218.982 | 850.7659 | 1238.5378 | 1357.1101 | 652.3866 | 783.6268 | 1107.799 | 547.0006 | 1365.0679 | 1296.7261 | 736.402 | 958.7539 | 1328.1009 | 1576.7427 | 543.8294 | 790.8233 | 1337.9938 | 704.1747 | 67.9662 | 791.5176 | 465.4841 | 710.2669 | 668.5063 | 1139.3253 | 1364.775 | 1054.7856 | 774.8936 | 650.8658 | 635.8306 | 963.8308 | 946.6461 | 827.5302 | 894.6614 | 1155.5641 | 747.5629 | 786.7781 | 1476.396 | 841.9062 | 849.1744 | 810.2446 | -31.1713 | 1044.989 | 773.5414 | 1432.1785 | 861.6156 | 534.4532 | 476.4021 | 956.0178 | 1203.9673 | 530.1617 | 886.2028 | 632.9664 | 953.6993 | 636.3249 | 1292.1704 | 722.56 | 972.4644 | 609.5453 | 1125.3433 | 192.7879 | 740.9938 | 627.776 | 879.5105 | 740.6085 | 839.5052 | 254.8866 | 1458.5017 | 818.6046 | 1049.6894 | 603.1787 | 668.0098 | 415.4509 | 1184.459 | 1118.0494 | 843.497 | 1045.0392 | 1316.1099 | 764.8073 | 979.3557 | 501.9553 | 817.9877 | 1251.1013 | 587.9243 | 1247.3812 | 708.9239 | 643.4973 | 929.2703 | 784.2601 | 740.0202 | 1155.5702 | 472.4315 | 916.5885 | 1368.1316 | 1048.0665 | 884.459 | 480.4073 | 260.9715 | 293.9424 | 854.0495 | 904.3109 | 1566.4423 | 1157.3403 | 989.0077 | 1030.4829 | 744.8253 | 1299.2075 | 788.4666 | 1075.2309 | 381.8962 | 625.2124 | 1776.7585 | 900.2957 | 871.1566 | 919.9376 | 864.3962 | 1251.9809 | 798.6761 | 865.6609 | 858.8927 | 734.8225 | 779.4829 | 383.3931 | 404.3382 | 884.2579 | 953.072 | 1344.3146 | 611.9893 | 910.7941 | 874.1584 | 886.6672 | 1547.685 | 1179.1112 | 0 | 666.6651 | 222.2217 | 2222.2171 | 666.6651 | 0 | 0 | 666.6651 | 666.6651 | 666.6651
[5 empty] | 2044 |  | 551.9415 | 646.3474 | 1665.7339 | 1010.525 | 1709.2057 | 881.6366 | 594.5978 | 289.509 | 592.7703 | 950.2267 | 1090.9112 | 1020.044 | 1128.4548 | 456.5766 | 957.9898 | 926.4924 | 1256.1931 | 1139.0964 | 786.8561 | 1097.3239 | 1553.8697 | 1156.7358 | 589.5904 | 640.3048 | 625.7455 | 1029.514 | 1193.7659 | 592.3672 | 175.5937 | 323.4482 | 321.775 | 756.1739 | 1305.2958 | 539.7 | 787.0112 | 728.4889 | 861.3517 | 989.1911 | 984.2724 | 695.4917 | 681.7712 | 1669.2922 | 1200.5171 | 1312.9826 | 1141.7731 | 180.4152 | 906.6307 | 1181.5646 | 990.6374 | 785.686 | 696.7565 | 1413.8512 | 1289.0214 | 411.9297 | 1177.112 | 305.4184 | 894.0463 | 817.9835 | 841.2965 | 807.3824 | 237.3576 | 622.2186 | 1438.5103 | 971.359 | 499.7968 | 664.9421 | 1090.4087 | 302.4244 | 1388.526 | 296.5309 | 515.8524 | 680.4328 | 880.5145 | 1787.8334 | 897.2394 | 753.1818 | 412.1186 | 1485.7748 | 1043.0276 | 418.1118 | 1092.2495 | 579.4581 | 1070.1817 | 407.0831 | 794.0269 | 291.473 | 780.9984 | 885.829 | 640.7835 | 1570.0891 | 655.5465 | 238.1959 | 1017.0503 | 882.6922 | 973.3969 | 911.7291 | 934.616 | 741.79 | 1046.4281 | 1436.145 | 584.9319 | 1225.828 | 833.5547 | 242.8476 | 1223.1915 | 530.0312 | 902.3055 | 681.1054 | 1348.5695 | 674.3065 | 1435.3546 | 713.8039 | 490.7994 | 1000.6501 | 1358.967 | 1027.172 | 1006.5322 | 1010.8927 | 862.1467 | 653.7778 | 605.2191 | 674.4223 | 1145.4733 | 1128.7734 | 1190.3626 | 741.4883 | 815.0654 | 1109.7556 | 508.0339 | 246.908 | 172.8971 | 873.4396 | 543.7239 | 876.6078 | 790.6599 | 815.7219 | 698.4317 | 962.7415 | 1266.4183 | 453.9821 | 614.2986 | 1072.3034 | 1195.1708 | 1096.0798 | 1143.7602 | 938.4006 | 1367.3878 | 636.9422 | 380.9454 | 743.9173 | 801.1469 | 560.2779 | 858.043 | 893.5993 | 995.094 | 980.3267 | 1305.5742 | 1201.978 | 1440.1986 | 481.3556 | 294.0428 | 1260.1428 | 478.4954 | 753.9941 | 1319.7482 | 585.694 | 871.6059 | 701.2579 | 1888.6197 | 829.2712 | 943.185 | 1205.44 | 469.4 | 1243.4516 | 1687.6082 | 757.7068 | 1118.7868 | 699.0824 | 399.6735 | 1554.9413 | 1873.3874 | 869.9532 | 989.8172 | 981.2151 | 959.6712 | 676.6383 | 557.0634 | 1453.522 | 473.8478 | 700.419 | 1970.302 | 1009.9962 | 846.221 | 1341.6979 | 1104.8518 | 481.3535 | 646.8621 | 438.0038 | 1073.5882 | 710.584 | 1243.5972 | 505.0095 | 722.6014 | 644.8743 | 747.5827 | 698.5398 | 1064.2662 | 1536.6042 | 649.4628 | 308.3011 | 1034.2535 | 845.8683 | 709.9209 | 489.4169 | 1098.6621 | 795.4114 | 953.8848 | 1113.7592 | 605.7685 | 890.0393 | 1142.8583 | 1078.9396 | -410.6807 | 1312.2074 | 1715.9609 | 1256.0554 | 1035.5544 | 1048.2283 | 976.3629 | 971.021 | 889.582 | 738.1126 | 1087.6701 | 811.0706 | 943.1644 | 673.6488 | 617.4555 | 738.8213 | 1205.1314 | 796.2307 | 832.453 | 1481.3068 | 569.0985 | 587.7617 | 658.96 | 1084.6889 | 706.8417 | 390.7881 | 1066.6275 | 1118.8305 | 581.8245 | 265.8378 | 1033.8138 | 396.9424 | 1062.2916 | 686.0511 | 405.3279 | 1032.924 | 1232.6594 | 1450.2443 | 811.0447 | 1319.941 | 875.821 | 1362.469 | 699.7531 | 392.9318 | 1309.8169 | 798.3011 | 771.4438 | 891.5546 | 700.2238 | 269.5347 | 837.7096 | 871.0358 | 1440.6638 | 777.9149 | 539.6394 | 501.8312 | 835.9493 | 1838.9987 | 792.3922 | 278.1997 | 1929.0202 | 980.725 | 1160.9519 | 498.266 | 940.5169 | 795.4613 | 375.706 | 1522.1938 | 948.8398 | 326.2585 | 788.0756 | 859.9904 | 695.7467 | 997.0453 | 226.3517 | 1089.8294 | 212.5437 | 1210.6036 | 1778.6457 | 1385.9231 | 575.0117 | 1256.8648 | 669.3567 | 1271.483 | 381.6059 | 910.1849 | 949.8427 | 680.8492 | 551.4928 | 990.9766 | 925.6754 | 1129.0371 | 1983.0548 | 1222.2368 | 888.968 | 773.7463 | 1399.1137 | 566.6702 | 709.5891 | 1518.379 | 218.9025 | 538.1906 | 733.9534 | 836.6805 | 1158.4308 | 1457.5606 | 1017.9232 | 871.7004 | 666.1067 | 517.505 | 909.4223 | 1454.7776 | 663.5989 | 1400.7384 | 547.9225 | 1323.7834 | 1036.9405 | 751.7331 | 1425.8228 | 918.3224 | 463.7841 | 919.5901 | 1844.0082 | 1209.9519 | 1090.2953 | 198.7933 | 859.0668 | 613.581 | 659.7135 | 1202.2294 | 845.404 | 1208.1945 | 915.8791 | 795.1093 | 787.0211 | 1097.8422 | 559.4365 | 827.0161 | 336.3131 | 907.4889 | 502.6583 | 963.1092 | 1221.8287 | 1274.7406 | 1392.2863 | 1340.9979 | 228.5157 | 886.1041 | 1235.0577 | 1413.3407 | 683.9152 | 817.7109 | 1137.4543 | 570.7709 | 1427.6711 | 1350.4547 | 749.99 | 1002.5862 | 1322.1719 | 1561.8312 | 566.4295 | 759.5327 | 1393.4323 | 713.5225 | 60.8455 | 816.8635 | 485.7305 | 744.6268 | 697.6521 | 1182.8119 | 1427.2802 | 1051.7869 | 787.1182 | 682.3387 | 663.5124 | 930.8553 | 987.8208 | 833.6517 | 935.5175 | 1205.78 | 777.7486 | 807.3125 | 1539.1874 | 839.5789 | 846.7603 | 807.9411 | -31.7897 | 1006.8414 | 808.8242 | 1491.5783 | 837.5766 | 528.5215 | 437.0496 | 994.4225 | 1256.3838 | 537.1208 | 907.6087 | 663.4831 | 990.7993 | 645.8602 | 1331.6119 | 753.318 | 929.0089 | 634.8763 | 1172.056 | 200.7759 | 774.9917 | 653.8348 | 922.0156 | 758.2099 | 854.8034 | 257.0621 | 1518.9334 | 839.7704 | 1097.7207 | 630.7238 | 634.6335 | 433.5525 | 1223.6702 | 1168.7862 | 873.015 | 1090.6011 | 1371.505 | 763.0867 | 1023.1134 | 489.2917 | 822.2746 | 1302.991 | 586.2876 | 1301.6364 | 738.3266 | 636.0438 | 969.6891 | 818.4686 | 773.9733 | 1205.7269 | 452.2955 | 913.912 | 1399.1117 | 1045.1216 | 927.1725 | 494.0359 | 229.5606 | 285.3144 | 848.7399 | 945.8019 | 1642.0262 | 1192.0241 | 1032.0998 | 1073.2579 | 755.5721 | 1295.4137 | 795.6575 | 1072.0383 | 365.1537 | 648.0928 | 1840.8445 | 897.7008 | 901.7377 | 948.6318 | 902.1001 | 1309.3979 | 835.1489 | 863.2285 | 863.253 | 765.9522 | 806.3077 | 382.321 | 411.5048 | 924.8289 | 950.394 | 1340.5723 | 615.4362 | 950.4469 | 904.8079 | 925.1276 | 1612.0026 | 1232.957 | 0 | 665.009 | 221.6697 | 2216.6966 | 665.009 | 0 | 0 | 665.009 | 665.009 | 665.009
[5 empty] | 2045 |  | 574.8479 | 659.0059 | 1661.0838 | 1056.7151 | 1780.187 | 850.9568 | 592.9496 | 301.4905 | 619.9341 | 929.1252 | 1136.1476 | 1063.5214 | 1177.4242 | 455.9734 | 955.3155 | 943.5237 | 1310.7057 | 1111.0365 | 784.6389 | 1094.2822 | 1549.5624 | 1153.3921 | 615.2541 | 636.6069 | 638.4666 | 1016.9448 | 1183.1087 | 590.6031 | 158.1564 | 335.6295 | 276.6578 | 741.1444 | 1296.086 | 531.2207 | 823.0978 | 715.8003 | 893.7665 | 1032.2076 | 1027.0835 | 693.4206 | 703.5691 | 1664.5329 | 1250.2489 | 1309.0725 | 1122.6749 | 179.8937 | 944.1522 | 1178.1042 | 1023.8858 | 813.5772 | 694.7701 | 1409.8202 | 1283.9186 | 410.7029 | 1173.6065 | 308.562 | 891.4619 | 788.6311 | 827.8567 | 844.2452 | 225.6932 | 648.0416 | 1498.2499 | 1000.8711 | 498.4114 | 662.9619 | 1135.6622 | 314.9249 | 1451.9942 | 309.4486 | 503.6262 | 710.093 | 917.7365 | 1782.6654 | 936.3503 | 775.3531 | 398.8997 | 1465.7707 | 1040.0126 | 427.4482 | 1089.1717 | 590.1726 | 1114.6251 | 405.8909 | 790.4353 | 294.6815 | 774.3039 | 922.7222 | 662.5813 | 1561.0939 | 623.5786 | 240.4013 | 1014.1507 | 880.2281 | 1010.5618 | 909.16 | 932.007 | 693.6826 | 1082.9277 | 1431.9391 | 594.9688 | 1222.4301 | 863.7447 | 240.8337 | 1263.7337 | 506.3675 | 890.2574 | 710.8089 | 1344.7696 | 694.1462 | 1494.874 | 746.5142 | 475.2231 | 1042.7628 | 1413.5887 | 1024.113 | 988.4919 | 1008.0442 | 852.9227 | 638.9726 | 581.0919 | 695.3938 | 1195.3335 | 1157.5825 | 1242.2507 | 739.433 | 834.435 | 1106.6576 | 497.2225 | 227.931 | 168.2948 | 911.513 | 565.9599 | 872.5564 | 824.2204 | 772.5712 | 708.0541 | 955.2326 | 1291.5706 | 449.8263 | 639.7715 | 1118.8361 | 1192.3769 | 1146.1237 | 1191.0955 | 935.781 | 1413.1239 | 666.0816 | 367.8339 | 714.8 | 798.761 | 585.91 | 853.8526 | 884.4124 | 978.5863 | 1010.5572 | 1365.183 | 1198.3985 | 1499.7279 | 502.3248 | 300.6697 | 1256.5002 | 477.169 | 770.4255 | 1312.3241 | 583.9497 | 861.1392 | 723.2261 | 1883.3845 | 826.9069 | 958.0987 | 1260.6796 | 476.4546 | 1235.9539 | 1757.5878 | 790.7146 | 1167.4853 | 715.4431 | 343.2739 | 1619.4736 | 1868.1945 | 898.7428 | 1002.1661 | 1016.906 | 956.8132 | 679.5446 | 580.9982 | 1513.8452 | 463.9073 | 730.9068 | 1964.6846 | 1051.9125 | 876.4775 | 1394.7028 | 1096.4681 | 480.0968 | 637.2708 | 416.7777 | 1070.5274 | 741.4848 | 1234.0817 | 526.9706 | 720.4495 | 671.5296 | 779.387 | 696.5898 | 1110.5475 | 1532.2744 | 647.6112 | 292.5542 | 1081.5282 | 843.3493 | 719.1725 | 488.0507 | 1138.0194 | 830.9515 | 951.2219 | 1162.4744 | 603.9645 | 887.5722 | 1139.6904 | 1075.9277 | -428.5568 | 1366.566 | 1711.0687 | 1251.276 | 1032.6364 | 1034.5486 | 973.5035 | 1015.5183 | 929.6276 | 725.1951 | 1084.4848 | 827.7522 | 940.8764 | 651.3476 | 602.3801 | 770.9807 | 1228.6826 | 780.2116 | 818.1215 | 1542.8237 | 567.521 | 575.0256 | 653.3816 | 1081.6608 | 736.0948 | 407.017 | 1098.0756 | 1161.046 | 564.3248 | 265.0461 | 1013.8925 | 385.601 | 1039.7528 | 646.3565 | 376.6495 | 1075.6722 | 1283.8755 | 1510.3212 | 823.7672 | 1315.6076 | 856.9408 | 1358.6299 | 718.3373 | 368.553 | 1294.3674 | 834.9054 | 769.27 | 879.8457 | 698.2507 | 243.7736 | 835.2563 | 907.0842 | 1500.4033 | 776.1109 | 516.3247 | 496.531 | 808.04 | 1833.613 | 822.6918 | 263.1132 | 1923.5847 | 977.8901 | 1202.3193 | 503.7072 | 923.1124 | 828.5122 | 392.9331 | 1582.3021 | 916.1552 | 325.3154 | 746.9966 | 857.4718 | 693.7355 | 994.1254 | 233.1365 | 1101.4985 | 221.8027 | 1207.0582 | 1773.7154 | 1443.2805 | 551.6426 | 1303.2902 | 667.3302 | 1268.7989 | 373.6743 | 949.7657 | 974.866 | 709.2234 | 575.5173 | 976.824 | 917.8473 | 1125.8557 | 2058.1655 | 1218.597 | 918.0534 | 767.9837 | 1457.5771 | 578.3487 | 706.5019 | 1513.8573 | 224.4643 | 512.4739 | 753.6139 | 867.6703 | 1150.7745 | 1453.292 | 1014.9808 | 909.5279 | 693.7004 | 530.8658 | 946.1251 | 1450.6783 | 684.5267 | 1392.3741 | 571.6996 | 1321.1307 | 1082.141 | 749.4944 | 1484.888 | 941.1129 | 458.4715 | 957.7225 | 1838.6779 | 1265.4315 | 1087.1436 | 207.4825 | 894.6894 | 640.289 | 654.1238 | 1252.8521 | 863.3784 | 1204.6562 | 953.1552 | 792.8109 | 755.1965 | 1145.6974 | 539.7441 | 851.6222 | 350.2143 | 870.4796 | 487.3333 | 960.4206 | 1272.3949 | 1330.3068 | 1449.907 | 1402.4495 | 237.9915 | 883.6304 | 1231.5776 | 1409.2553 | 715.2558 | 851.5849 | 1165.1657 | 594.3926 | 1489.9036 | 1346.5511 | 761.7413 | 1046.1453 | 1316.2429 | 1546.9198 | 564.8594 | 728.242 | 1389.4044 | 691.5737 | 53.7249 | 807.0309 | 505.8521 | 778.7853 | 726.6247 | 1175.6619 | 1489.4068 | 1048.7883 | 797.2258 | 713.6258 | 691.0261 | 897.8799 | 1028.7416 | 802.994 | 976.1143 | 1255.682 | 774.7092 | 826.4194 | 1601.1204 | 837.2517 | 844.3462 | 805.6376 | -32.3342 | 968.6938 | 843.879 | 1487.3258 | 813.5377 | 522.5897 | 397.697 | 1032.0616 | 1308.4819 | 520.5171 | 927.2535 | 693.8103 | 1026.7474 | 653.1421 | 1313.6236 | 783.6584 | 885.5535 | 633.1165 | 1168.7534 | 200.1956 | 808.7896 | 651.9924 | 964.2671 | 774.0879 | 867.7152 | 258.3772 | 1514.5427 | 824.5538 | 1145.4568 | 658.0941 | 601.2571 | 451.5456 | 1210.2388 | 1218.8793 | 901.4512 | 1135.8925 | 1426.3828 | 761.3661 | 1066.4975 | 476.6281 | 790.2064 | 1299.2761 | 584.6509 | 1355.5572 | 736.2216 | 624.9769 | 1009.8589 | 852.4754 | 807.7269 | 1255.5645 | 432.1595 | 911.2356 | 1427.1893 | 1042.1766 | 969.6281 | 506.5906 | 198.1497 | 276.6864 | 805.4726 | 987.049 | 1717.1471 | 1224.6826 | 1074.9334 | 1070.2337 | 764.1947 | 1291.62 | 767.8054 | 1068.8457 | 348.4112 | 670.0774 | 1825.9635 | 895.1059 | 931.2105 | 976.0733 | 939.5817 | 1366.4748 | 871.3902 | 860.7961 | 829.4403 | 796.6432 | 798.4888 | 379.5686 | 417.5032 | 965.1613 | 947.716 | 1336.83 | 591.6837 | 989.8588 | 934.3418 | 963.3409 | 1607.5342 | 1286.4613 | 0 | 663.357 | 221.119 | 2211.1901 | 663.357 | 0 | 0 | 663.357 | 663.357 | 663.357
[5 empty] | 2046 |  | 573.2235 | 669.909 | 1656.4338 | 1102.6165 | 1775.2035 | 820.2771 | 591.3014 | 300.6049 | 646.935 | 908.0237 | 1132.8992 | 1061.6635 | 1226.081 | 453.2423 | 952.6412 | 919.3775 | 1364.8703 | 1082.9766 | 782.4217 | 1091.2404 | 1545.2552 | 1150.0484 | 640.7614 | 632.9091 | 623.3767 | 1004.3757 | 1172.4515 | 588.839 | 138.4432 | 347.5564 | 231.5406 | 726.1149 | 1286.8762 | 519.5035 | 858.9701 | 703.1117 | 925.5015 | 1074.9581 | 1069.6308 | 691.3494 | 695.0661 | 1659.7737 | 1246.6245 | 1305.1624 | 1103.5767 | 179.3722 | 941.379 | 1174.6439 | 1013.1058 | 806.5491 | 692.7836 | 1405.7893 | 1278.8158 | 409.4762 | 1170.1011 | 310.7223 | 888.8776 | 759.2786 | 814.417 | 880.8734 | 214.0287 | 646.2104 | 1494.0557 | 1028.7207 | 497.026 | 660.9817 | 1132.4531 | 313.9842 | 1515.0657 | 322.2886 | 491.4001 | 739.5765 | 915.8245 | 1777.4975 | 975.2281 | 764.0496 | 385.6808 | 1445.7667 | 1036.9976 | 435.7558 | 1086.094 | 599.4438 | 1111.5048 | 404.6987 | 786.8436 | 284.9357 | 767.6094 | 920.2453 | 683.6674 | 1552.0986 | 591.6108 | 241.8178 | 1011.251 | 877.764 | 1047.0059 | 906.591 | 929.3979 | 645.5751 | 1072.9193 | 1427.7332 | 603.4795 | 1219.0322 | 893.172 | 228.0265 | 1249.9118 | 482.7037 | 878.2092 | 740.3368 | 1340.9696 | 712.9615 | 1490.5999 | 779.0282 | 459.6468 | 1040.4022 | 1407.8118 | 1021.0541 | 970.4517 | 1005.1957 | 843.6986 | 624.1675 | 556.9647 | 715.4411 | 1244.8898 | 1184.2857 | 1293.8297 | 737.3776 | 852.1565 | 1103.5596 | 486.4111 | 197.9803 | 156.0081 | 949.3596 | 564.0303 | 868.505 | 822.6405 | 729.4205 | 715.4023 | 947.7237 | 1313.3161 | 443.2239 | 637.9423 | 1165.0717 | 1189.583 | 1195.8492 | 1187.597 | 933.1614 | 1398.0872 | 695.0414 | 354.7224 | 685.6826 | 796.3752 | 611.3841 | 849.6622 | 875.2254 | 962.0787 | 997.2177 | 1424.4126 | 1194.8189 | 1495.2483 | 523.1678 | 294.2281 | 1252.8577 | 475.8427 | 785.2001 | 1304.9001 | 582.2055 | 850.6725 | 714.0272 | 1878.1494 | 824.5426 | 931.0931 | 1315.5878 | 482.1957 | 1228.4562 | 1752.5625 | 823.5238 | 1215.8871 | 730.3679 | 286.8743 | 1614.8974 | 1863.0015 | 926.4948 | 970.5232 | 1051.7126 | 953.9553 | 679.9118 | 604.7574 | 1509.5674 | 453.9669 | 761.2089 | 1959.0672 | 1048.94 | 869.1242 | 1388.0766 | 1088.0844 | 478.8402 | 598.9301 | 391.854 | 1067.4665 | 772.1946 | 1224.5662 | 548.796 | 718.2976 | 669.5237 | 810.9275 | 694.6398 | 1156.5426 | 1527.9446 | 645.7596 | 276.8073 | 1128.5074 | 840.8303 | 696.8721 | 486.6844 | 1128.5472 | 866.1882 | 948.5591 | 1210.6674 | 602.1605 | 885.105 | 1136.5225 | 1072.9157 | -446.324 | 1362.6044 | 1706.1764 | 1246.4966 | 1029.7184 | 1020.869 | 970.6441 | 1059.7486 | 969.3616 | 712.2777 | 1081.2994 | 842.5634 | 938.5884 | 629.0464 | 587.3047 | 802.9442 | 1198.6723 | 764.1924 | 803.7901 | 1538.5047 | 565.9435 | 562.2894 | 644.5829 | 1078.6328 | 733.9327 | 405.8776 | 1082.1181 | 1202.3884 | 546.8252 | 264.2544 | 993.9713 | 356.6178 | 1017.214 | 606.662 | 329.9565 | 1072.5128 | 1280.3068 | 1505.9428 | 800.4433 | 1311.2742 | 838.0607 | 1354.7907 | 735.6803 | 344.1741 | 1278.9179 | 871.2923 | 767.0962 | 868.1368 | 696.2776 | 214.393 | 832.803 | 904.42 | 1496.1134 | 774.307 | 493.01 | 488.4606 | 780.1307 | 1828.2273 | 817.7739 | 248.0266 | 1918.1491 | 975.0552 | 1192.0888 | 507.572 | 905.7079 | 826.2092 | 410.0579 | 1641.4601 | 883.4705 | 324.3723 | 705.9176 | 854.9532 | 691.7244 | 991.2054 | 239.5887 | 1064.7308 | 231.006 | 1203.5129 | 1768.7851 | 1439.0412 | 528.2735 | 1293.8549 | 665.3036 | 1266.1149 | 363.2732 | 989.1018 | 998.1866 | 707.3377 | 599.3973 | 962.6715 | 910.0192 | 1122.6743 | 2045.1405 | 1214.9571 | 945.8105 | 762.2212 | 1515.4528 | 588.7225 | 703.4148 | 1509.3355 | 220.297 | 482.2462 | 771.7728 | 897.7463 | 1143.1182 | 1449.0234 | 1012.0384 | 947.114 | 691.6894 | 521.2264 | 942.4091 | 1446.5791 | 704.5711 | 1384.0097 | 595.325 | 1318.4779 | 1127.0721 | 747.2557 | 1480.5833 | 962.1325 | 450.5602 | 954.9842 | 1833.3476 | 1320.5815 | 1083.992 | 216.1222 | 892.1314 | 666.8342 | 648.5341 | 1250.0424 | 879.4552 | 1201.1178 | 989.9582 | 790.5126 | 723.3719 | 1193.2674 | 520.0517 | 839.472 | 349.1682 | 833.4702 | 472.0082 | 957.732 | 1268.6576 | 1385.542 | 1445.6483 | 1463.5324 | 237.311 | 881.1568 | 1228.0974 | 1405.1698 | 746.4084 | 849.1161 | 1142.3235 | 592.6468 | 1551.7653 | 1342.6474 | 740.1597 | 1089.4314 | 1310.3139 | 1532.0083 | 563.2893 | 696.9514 | 1385.3765 | 669.6248 | 46.6042 | 797.1983 | 504.3856 | 812.7424 | 724.5906 | 1168.5119 | 1551.1549 | 1045.7896 | 772.3503 | 744.727 | 689.0503 | 864.9044 | 1025.7593 | 772.3363 | 1016.452 | 1251.9938 | 771.6699 | 809.6457 | 1662.1951 | 834.9244 | 841.932 | 803.3342 | -31.4659 | 930.5461 | 878.7059 | 1483.0732 | 789.4987 | 516.6579 | 358.3444 | 1068.9351 | 1304.7407 | 503.9134 | 906.5601 | 723.9479 | 1061.5436 | 658.1706 | 1295.6353 | 813.5813 | 842.098 | 631.3566 | 1165.4507 | 199.6152 | 842.3878 | 650.15 | 1006.2653 | 788.2426 | 878.2407 | 248.2673 | 1510.1521 | 809.3372 | 1192.8977 | 685.2897 | 567.8808 | 450.2696 | 1196.8074 | 1268.3286 | 928.8058 | 1132.7126 | 1420.3048 | 759.6455 | 1109.5081 | 463.9646 | 758.1382 | 1295.5612 | 583.0143 | 1351.6274 | 734.1166 | 610.2966 | 1006.9313 | 850.1058 | 841.2809 | 1251.8142 | 412.0235 | 908.5591 | 1393.0841 | 1039.2317 | 1011.8258 | 518.0714 | 166.7388 | 268.0584 | 762.2052 | 1028.0523 | 1791.8049 | 1255.3158 | 1071.8959 | 1067.2095 | 739.2364 | 1287.8262 | 739.9534 | 1065.6532 | 331.6687 | 691.1662 | 1811.0825 | 892.511 | 959.575 | 961.3533 | 936.97 | 1423.2117 | 907.4002 | 858.3637 | 795.6276 | 826.8956 | 790.6699 | 359.8241 | 422.3336 | 1005.2554 | 945.038 | 1333.0876 | 567.9312 | 987.0286 | 962.7601 | 960.4374 | 1603.0658 | 1339.624 | 0 | 661.703 | 220.5677 | 2205.6766 | 661.703 | 0 | 0 | 661.703 | 661.703 | 661.703
[5 empty] | 2047 |  | 571.5991 | 679.0566 | 1084.2282 | 1148.2292 | 1770.2201 | 308.7271 | 387.0352 | 299.7194 | 673.773 | 445.6011 | 1129.6507 | 1059.8056 | 1222.4078 | 448.3832 | 623.5567 | 895.2313 | 1360.7813 | 1054.9167 | 780.2045 | 1088.1987 | 1540.948 | 752.8152 | 638.9241 | 400.6135 | 608.2869 | 577.5028 | 712.8966 | 587.0749 | 111.7008 | 344.5664 | 186.4233 | 367.7847 | 801.0767 | 504.5486 | 894.628 | 374.5257 | 917.5135 | 1071.8328 | 1066.5298 | 452.577 | 686.5631 | 1655.0145 | 1243 | 854.3965 | 1084.4784 | 117.416 | 938.6059 | 1171.1836 | 1002.3259 | 799.5209 | 453.4815 | 1401.7584 | 1273.713 | 268.0548 | 765.9815 | 299.1687 | 581.8543 | 729.9262 | 456.4481 | 917.2671 | 202.3643 | 644.3791 | 1489.8615 | 1054.9079 | 495.6406 | 659.0015 | 1129.244 | 313.0435 | 1577.7404 | 321.3753 | 231.7058 | 737.5003 | 913.9125 | 1772.3295 | 972.4904 | 752.7461 | 158.3625 | 1425.7626 | 678.8128 | 443.0347 | 1083.0163 | 582.4851 | 1108.3845 | 403.5066 | 783.252 | 275.1899 | 466.6847 | 917.7683 | 675.3055 | 980.3014 | 559.6429 | 232.5499 | 661.9436 | 574.5454 | 1038.5361 | 593.4236 | 608.3427 | 62.9822 | 1062.911 | 934.6073 | 585.5471 | 797.9151 | 884.2107 | 215.2194 | 1236.09 | 142.821 | 503.5778 | 738.2732 | 877.753 | 700.9259 | 1486.3258 | 811.3459 | 194.2303 | 1038.0415 | 1402.0349 | 668.4111 | 512.6725 | 1002.3472 | 496.2795 | 609.3623 | 532.8375 | 704.582 | 1241.3203 | 1159.5408 | 1290.1976 | 482.6491 | 832.792 | 1100.4616 | 475.5998 | 168.0297 | 143.7214 | 946.6945 | 562.1008 | 556.6463 | 821.0607 | 195.0355 | 720.4764 | 587.0256 | 1331.6546 | 434.1748 | 636.1131 | 1161.5813 | 783.2917 | 1245.2562 | 1184.0985 | 610.8061 | 1383.0505 | 723.8215 | 341.6108 | 222.43 | 521.3299 | 636.7002 | 845.4718 | 526.6434 | 523.1231 | 983.8781 | 1483.2628 | 1191.2394 | 1490.7687 | 521.6853 | 287.7864 | 820.1136 | 311.4619 | 765.7336 | 829.2717 | 580.4613 | 499.0043 | 704.8284 | 1872.9142 | 539.7282 | 904.0874 | 1370.1646 | 466.761 | 1220.9586 | 1747.5372 | 821.1901 | 1212.4007 | 713.4952 | 230.4747 | 1610.3211 | 1857.8086 | 914.3026 | 938.8803 | 1041.3234 | 951.0974 | 650.077 | 602.6945 | 1505.2897 | 225.3869 | 759.0262 | 1282.3641 | 1045.9676 | 861.7709 | 1381.4504 | 675.5958 | 313.9362 | 560.5894 | 348.4068 | 698.7411 | 769.9495 | 753.903 | 547.2004 | 716.1457 | 667.5179 | 807.8286 | 454.6804 | 1153.1801 | 1000.1405 | 422.7006 | 261.0604 | 1175.1911 | 838.3112 | 674.5717 | 318.5621 | 1119.075 | 901.1216 | 945.8962 | 1258.3381 | 600.3565 | 882.6379 | 743.9085 | 702.2831 | -445.0442 | 1358.6427 | 1116.8271 | 807.2485 | 674.0186 | 593.9158 | 635.3926 | 1103.712 | 1008.7842 | 381.882 | 707.8286 | 820.5856 | 616.7413 | 264.4934 | 572.2292 | 800.6418 | 1168.6621 | 400.7894 | 439.6259 | 1534.1858 | 370.4372 | 278.6083 | 606.745 | 706.0253 | 731.7707 | 404.7382 | 1066.1606 | 1192.1287 | 529.3256 | 172.9885 | 974.0501 | 327.6346 | 536.5264 | 102.0701 | 283.2635 | 1069.3533 | 1276.7381 | 1501.5643 | 777.1194 | 853.8203 | 819.1805 | 886.7998 | 721.0973 | 71.6056 | 1263.4684 | 907.4617 | 502.1151 | 504.5389 | 455.7596 | 181.393 | 545.1605 | 901.7557 | 1491.8234 | 509.3674 | 469.6953 | 477.62 | 326.2126 | 1196.7744 | 812.8561 | 232.9401 | 1255.555 | 638.2657 | 1181.8582 | 489.0498 | 888.3034 | 823.9063 | 427.0804 | 1630.2936 | 361.685 | 323.4292 | 664.8385 | 559.6602 | 689.7133 | 648.8522 | 235.6792 | 1027.9631 | 230.3514 | 787.8306 | 1157.7548 | 1434.802 | 202.1002 | 1284.4197 | 663.2771 | 834.2782 | 350.4026 | 986.226 | 978.1799 | 705.4519 | 597.6988 | 948.5189 | 560.9298 | 1119.4929 | 2032.1155 | 1211.3173 | 972.2394 | 471.3596 | 1508.5473 | 573.392 | 700.3277 | 988.0541 | 216.1297 | 429.2419 | 788.4302 | 926.9084 | 1135.4619 | 1444.7547 | 662.4746 | 944.2765 | 689.6783 | 511.5869 | 938.6931 | 946.8814 | 694.1922 | 1375.6454 | 593.5415 | 870.807 | 1123.9081 | 489.1749 | 1476.2786 | 941.3249 | 440.0502 | 952.2458 | 1828.0172 | 1375.4021 | 709.5751 | 215.5404 | 889.5733 | 664.9221 | 642.9444 | 1247.2327 | 857.1596 | 1197.5795 | 984.3987 | 517.4651 | 268.7786 | 1189.9176 | 500.3592 | 827.3219 | 348.1221 | 256.8478 | 192.5967 | 626.8889 | 1264.9203 | 1381.6524 | 1441.3897 | 1524.2466 | 236.6306 | 878.6831 | 803.8707 | 1401.0844 | 777.3729 | 846.6474 | 1119.4814 | 590.9009 | 1547.4091 | 1338.7438 | 718.5781 | 1086.2221 | 841.0059 | 924.1465 | 561.7192 | 228.5852 | 1381.3486 | 647.676 | -23.8281 | 787.3657 | 502.9191 | 846.4982 | 722.5565 | 1161.3618 | 1546.7072 | 684.5518 | 747.4748 | 775.6424 | 687.0745 | 356.2424 | 1022.777 | 741.6786 | 1013.4069 | 1248.3056 | 768.6306 | 792.872 | 1652.1088 | 546.4981 | 551.1109 | 525.8456 | -30.5975 | 364.9376 | 876.027 | 1478.8207 | 366.8315 | 301.5387 | -63.433 | 1059.9392 | 1300.9995 | 487.3097 | 885.8667 | 753.8959 | 1095.1878 | 660.9458 | 1277.647 | 808.675 | 244.2551 | 629.5968 | 1162.1481 | 199.0348 | 840.0397 | 648.3077 | 1048.0099 | 767.9934 | 850.2011 | 238.1574 | 1505.7614 | 794.1206 | 1189.4294 | 683.2366 | 143.7282 | 448.9936 | 1183.376 | 1317.134 | 916.0958 | 1129.5328 | 1414.2269 | 501.0557 | 1105.1188 | 229.0779 | 726.07 | 1291.8463 | 381.6153 | 1347.6977 | 732.0116 | 567.8395 | 1004.0037 | 847.7362 | 838.9359 | 1248.064 | 116.9125 | 594.7511 | 1358.979 | 680.2456 | 1053.7656 | 528.4783 | -149.4842 | 118.9917 | 718.9378 | 1025.1867 | 1865.9996 | 1231.5187 | 1068.8584 | 1064.1853 | 714.278 | 843.0229 | 712.1013 | 697.607 | 98.9912 | 711.3592 | 1796.2015 | 584.2327 | 946.5523 | 946.6334 | 934.3583 | 1419.2164 | 904.6818 | 561.8557 | 761.8148 | 821.7417 | 782.851 | 340.0796 | 408.6082 | 1002.4533 | 618.5897 | 872.5801 | 544.1786 | 984.1984 | 949.6522 | 957.5339 | 1598.5975 | 1335.6107 | 0 | 660.0489 | 220.0163 | 2200.1631 | 660.0489 | 0 | 0 | 660.0489 | 660.0489 | 660.0489
[5 empty] | 2048 |  | 569.9747 | 658.4305 | 1081.6266 | 1144.8367 | 1765.2366 | 279.783 | 386.1183 | 298.8339 | 671.8582 | 426.0925 | 1126.4023 | 1057.9477 | 1218.7346 | 423.38 | 622.0605 | 871.0851 | 1356.6923 | 489.0246 | 510.8969 | 712.5772 | 1009.0476 | 750.8932 | 637.0868 | 397.7407 | 593.1971 | 566.429 | 703.8596 | 384.4344 | 84.9584 | 341.5764 | -211.3712 | 331.1902 | 793.587 | 466.5046 | 892.1095 | 341.9935 | 909.5256 | 1068.7074 | 1063.4289 | 451.3601 | 678.0601 | 1083.7458 | 1239.3755 | 822.4164 | 599.7989 | 117.1162 | 935.8327 | 766.9242 | 991.5459 | 792.4927 | 452.3516 | 917.9072 | 822.8512 | 258.0215 | 763.922 | 287.6152 | 580.3687 | 265.9722 | 421.3662 | 914.5108 | 43.0798 | 642.5479 | 1485.6672 | 1035.3742 | 324.5567 | 431.5341 | 1126.0349 | 312.1029 | 1573.0789 | 320.462 | 203.9345 | 735.4241 | 912.0005 | 1160.5692 | 969.7527 | 741.4426 | 131.6946 | 809.9094 | 677.0797 | 430.9466 | 709.1854 | 565.5264 | 1105.2642 | 264.2275 | 502.4751 | 265.4441 | 461.0522 | 915.2913 | 666.9435 | 973.3375 | 104.2055 | 223.282 | 637.2837 | 573.1668 | 1030.0664 | 571.3437 | 585.7299 | 16.8039 | 1052.9027 | 899.689 | 567.6148 | 796.0249 | 875.2494 | 202.4123 | 1222.2681 | 120.2986 | 492.8383 | 736.2096 | 875.6112 | 688.8903 | 1482.0517 | 809.0402 | 179.5557 | 1035.6809 | 1396.2581 | 666.6139 | 467.0093 | 656.3613 | 488.2761 | 290.176 | 160.1459 | 693.7229 | 1237.7507 | 1134.7959 | 1286.5655 | 464.7216 | 813.4275 | 720.608 | 240.6895 | 138.079 | 131.4347 | 944.0294 | 560.1713 | 553.7059 | 819.4808 | 153.6579 | 693.7548 | 580.7914 | 1291.6235 | 405.4269 | 634.2838 | 1158.0909 | 755.1514 | 1241.5144 | 1180.6001 | 588.1017 | 1368.0138 | 721.7109 | 129.3438 | 194.8796 | 519.9282 | 634.8436 | 539.4732 | 518.6814 | 480.0787 | 970.5386 | 1478.8058 | 780.0595 | 1486.2892 | 520.2028 | 281.3448 | 789.5162 | 310.724 | 746.267 | 823.5375 | 380.1036 | 489.7691 | 695.6296 | 1226.4267 | 538.3834 | 877.0818 | 1366.2708 | 451.3263 | 766.9561 | 1742.512 | 818.8565 | 1208.9143 | 696.6225 | -249.0692 | 1605.7449 | 1216.5352 | 902.1104 | 907.2373 | 1030.9343 | 622.8073 | 620.2423 | 600.6316 | 1501.0119 | 216.2356 | 756.8435 | 1234.5913 | 1042.9951 | 854.4176 | 1374.8243 | 668.6706 | 313.2702 | 522.2487 | 304.9596 | 672.7104 | 767.7044 | 746.0519 | 545.6048 | 468.9538 | 665.5121 | 804.7297 | 453.5894 | 1149.8175 | 997.7 | 406.9534 | 54.295 | 1171.7189 | 548.9515 | 652.2713 | 306.7207 | 1109.6028 | 897.5578 | 619.395 | 1252.2013 | 393.1316 | 577.9713 | 742.1462 | 676.1784 | -443.7644 | 1354.681 | 1075.2211 | 804.0372 | 648.94 | 554.2756 | 633.7329 | 1100.5754 | 1005.124 | 370.1104 | 681.3831 | 798.6078 | 615.6067 | 220.693 | 259.056 | 798.3394 | 1138.6518 | 386.0241 | 403.3191 | 1529.8668 | 369.5596 | 266.8501 | 568.9071 | 704.3312 | 729.6086 | 403.5988 | 1050.2031 | 1181.8691 | 222.3285 | 172.5234 | 514.5774 | 298.6514 | 515.6412 | 64.0535 | 236.5705 | 1066.1938 | 1273.1694 | 1497.1859 | 753.7956 | 851.1224 | 422.4807 | 884.6359 | 706.5142 | 31.6362 | 738.6632 | 904.9071 | 500.8898 | 494.1001 | 454.6475 | 138.8644 | 524.7925 | 899.0914 | 1487.5335 | 491.0342 | 143.192 | 445.07 | 271.5428 | 1193.6484 | 807.9383 | 32.0197 | 1208.8389 | 636.6361 | 1171.6277 | 470.5276 | 479.2051 | 821.6033 | 425.8781 | 1619.1271 | 298.2766 | 211.7902 | 119.266 | 558.1984 | 451.6428 | 624.6102 | 231.7697 | 991.1953 | 229.6968 | 758.3961 | 1114.7513 | 1430.5628 | 179.8239 | 1274.9844 | 434.0439 | 833.1431 | 321.3866 | 983.3503 | 958.1731 | 703.5662 | 596.0002 | 526.1149 | 554.3334 | 733.0712 | 2019.0905 | 793.2071 | 956.6323 | 466.6261 | 1501.6418 | 558.0614 | 450.1541 | 985.3974 | 211.9624 | 376.2375 | 770.7865 | 916.1707 | 712.7422 | 946.0664 | 660.7833 | 941.4391 | 687.6673 | 501.9475 | 934.9771 | 911.6502 | 683.8133 | 864.8207 | 591.758 | 869.7604 | 1120.7442 | 470.865 | 1471.9739 | 920.5172 | 409.5153 | 949.5075 | 1197.035 | 1371.5301 | 707.7634 | 214.9587 | 887.0152 | 663.0101 | 392.8775 | 1244.423 | 834.8641 | 784.209 | 978.8392 | 498.1592 | 210.3971 | 1186.5678 | 185.655 | 815.1717 | 347.0761 | 221.7861 | 160.6826 | 625.3847 | 1261.1831 | 1377.7628 | 1437.131 | 1519.915 | 235.9501 | 575.3823 | 801.9092 | 917.4679 | 775.1638 | 844.1786 | 1096.6392 | 589.1551 | 1543.0529 | 876.6455 | 696.9965 | 1083.0128 | 836.7494 | 871.9878 | 367.8265 | 169.8389 | 904.5444 | 273.7352 | -34.9258 | 450.9324 | 501.4527 | 844.1321 | 720.5224 | 733.676 | 1542.2594 | 659.0497 | 722.5994 | 773.4589 | 685.0987 | 324.9838 | 1019.7946 | 280.6921 | 1010.3617 | 1244.6175 | 496.8698 | 776.0983 | 1642.0225 | 526.199 | 549.7377 | 524.5353 | -29.7291 | 328.6937 | 873.3481 | 968.3696 | 344.2312 | 282.4664 | -126.8083 | 1050.9433 | 1297.2583 | 209.8194 | 865.1733 | 751.6685 | 1081.6522 | 634.4689 | 733.3798 | 803.7686 | 202.8006 | 412.2742 | 761.0029 | 130.3334 | 837.6916 | 424.5276 | 1045.0316 | 747.7442 | 822.1615 | 228.0474 | 986.0132 | 419.4059 | 1185.9612 | 681.1836 | 111.7622 | 447.7177 | 689.3927 | 1309.5693 | 903.3859 | 1126.353 | 1408.1489 | 500.2622 | 1100.7294 | 217.2164 | 216.6488 | 845.934 | 380.6996 | 1343.7679 | 479.3399 | 525.3825 | 1001.0761 | 845.3666 | 836.5909 | 1244.3137 | 79.5035 | 572.5304 | 1324.8738 | 654.9354 | 1050.7353 | 515.8598 | -179.8671 | 101.5418 | 126.4058 | 1022.3211 | 1860.5585 | 1207.7216 | 1065.8209 | 696.8544 | 689.3197 | 811.5264 | 288.6914 | 671.4955 | 68.6843 | 700.8337 | 1103.0829 | 562.4357 | 933.5296 | 931.9134 | 931.7466 | 1415.221 | 901.9633 | 540.9504 | 243.7332 | 816.5877 | 467.9232 | 320.3351 | 394.8828 | 999.6513 | 595.5735 | 870.4864 | 177.3376 | 981.3682 | 936.5442 | 954.6305 | 1046.7978 | 1331.5973 | 0 | 658.3928 | 219.4643 | 1841.1781 | 658.3928 | 0 | 0 | 658.3928 | 658.3928 | 658.3928
[5 empty] | 2049 |  | 373.4619 | 637.8044 | 1041.7093 | 1141.4441 | 1156.6427 | 219.2225 | 371.8797 | 195.793 | 669.9435 | 377.5678 | 738.0355 | 703.5118 | 1215.0614 | 398.3768 | 599.1035 | 383.9834 | 1352.6034 | 463.1342 | 509.7571 | 711.0384 | 1006.8686 | 723.0737 | 635.2495 | 379.838 | 292.4323 | 530.6182 | 665.3084 | 383.2333 | 58.2159 | 338.5863 | -255.0659 | 298.7928 | 754.7625 | 428.4607 | 889.591 | 309.76 | 901.5376 | 1065.5821 | 1060.3279 | 434.2709 | 389.7097 | 1081.2717 | 812.0416 | 790.2377 | 582.5787 | 112.7772 | 613.1483 | 765.0806 | 592.3469 | 480.965 | 435.6186 | 915.8117 | 819.5465 | 247.9259 | 734.9987 | 276.0616 | 558.8669 | 238.3728 | 386.6101 | 911.7546 | 32.0108 | 421.0138 | 973.4594 | 1015.8405 | 323.8558 | 430.1858 | 737.8067 | 204.3499 | 1568.4174 | 319.5487 | 179.6922 | 733.348 | 604.3794 | 1157.8481 | 967.015 | 416.9862 | 105.2291 | 792.3089 | 651.9949 | 418.8586 | 707.6032 | 548.5677 | 724.2065 | 263.5924 | 500.0016 | 101.4246 | 436.0745 | 601.0257 | 658.5816 | 929.3704 | 82.4402 | 214.0141 | 612.9515 | 552.0142 | 1021.5966 | 549.5576 | 563.4183 | -64.5158 | 635.4047 | 865.2332 | 549.6824 | 766.6703 | 866.2881 | 30.4099 | 712.491 | 76.9853 | 458.2596 | 734.146 | 843.2635 | 676.8547 | 971.0622 | 806.7345 | 148.4546 | 684.7025 | 900.6187 | 641.3749 | 421.762 | 654.897 | 459.7271 | 276.5987 | 137.4248 | 682.8639 | 1234.1811 | 1110.051 | 1282.9334 | 447.0331 | 794.063 | 719.0298 | 230.7821 | -121.4566 | -16.9099 | 941.3643 | 364.6844 | 530.5277 | 542.8191 | 79.9825 | 667.0332 | 551.3358 | 1251.5925 | 376.6791 | 415.5922 | 1154.6005 | 727.3928 | 1237.7725 | 773.5174 | 565.6997 | 809.7603 | 719.6003 | 117.0356 | 146.8366 | 500.2429 | 632.987 | 536.5002 | 488.4048 | 437.4338 | 545.2773 | 1474.3488 | 777.6224 | 973.1504 | 518.7202 | 135.7721 | 759.3247 | 299.2656 | 726.8005 | 787.0197 | 378.916 | 458.1005 | 399.6876 | 1223.7782 | 518.4679 | 377.0792 | 1362.3771 | 435.8916 | 761.2595 | 1141.7197 | 816.5228 | 1205.4279 | 679.7499 | -303.7619 | 1052.1249 | 1213.9081 | 889.9182 | 385.8509 | 1020.5451 | 620.8614 | 590.4075 | 598.5687 | 983.5012 | 195.1558 | 754.6608 | 1187.4532 | 683.397 | 518.0546 | 878.9854 | 635.1763 | 301.8447 | 66.6795 | 261.5124 | 647.0255 | 765.4593 | 707.8812 | 544.0092 | 467.4886 | 435.7452 | 801.6308 | 436.8498 | 1146.455 | 960.8421 | 391.4155 | 39.3187 | 1168.2468 | 547.2364 | 250.9875 | 295.0371 | 681.4496 | 893.994 | 618.0384 | 1246.0646 | 391.9033 | 576.7232 | 714.7786 | 650.4214 | -442.4846 | 887.59 | 1034.168 | 772.0248 | 624.1951 | 515.0263 | 610.2191 | 1097.4389 | 1001.4638 | 337.4652 | 655.2878 | 776.63 | 593.4616 | 177.2164 | 248.7918 | 796.0371 | 530.2969 | 348.4189 | 367.3432 | 1002.4204 | 355.9316 | 237.2777 | 531.0692 | 678.3379 | 478.0323 | 264.4516 | 587.3212 | 1171.6094 | 205.9966 | 165.9913 | 496.4292 | -31.3494 | 464.6336 | -4.5292 | -188.9534 | 698.5596 | 834.2316 | 980.9595 | 335.5082 | 818.6326 | 405.1246 | 851.9549 | 691.9312 | -8.0983 | 725.2683 | 902.3524 | 482.3855 | 460.5252 | 437.8515 | 96.3358 | 504.6943 | 589.0757 | 974.654 | 472.9498 | 121.1003 | 412.5201 | 217.276 | 1149.3596 | 507.4992 | 17.6828 | 1162.7443 | 613.0497 | 717.901 | 452.0054 | 463.3806 | 538.3474 | 424.6758 | 1607.9605 | 235.3308 | 211.2936 | 80.222 | 537.4872 | 450.5839 | 600.6892 | 227.8602 | 366.033 | 229.0421 | 729.3515 | 1072.321 | 937.2905 | 137.6389 | 788.9014 | 432.6642 | 803.7919 | 292.3706 | 980.4746 | 938.1664 | 462.694 | 594.3017 | 513.6091 | 525.2997 | 731.4357 | 1263.3328 | 790.7289 | 941.0251 | 443.1479 | 1494.7363 | 542.7308 | 448.0637 | 948.0887 | 111.1794 | 323.2332 | 753.1428 | 905.4329 | 706.7602 | 943.7922 | 636.3022 | 938.6017 | 450.5611 | 260.5016 | 604.5838 | 876.8878 | 673.4343 | 858.4832 | 589.9744 | 839.4548 | 1117.5802 | 452.4415 | 964.4405 | 899.7096 | 378.9804 | 622.1314 | 1194.2284 | 1367.6581 | 681.5418 | 214.3769 | 581.1855 | 661.098 | 388.2739 | 821.6545 | 812.5686 | 782.3239 | 973.2797 | 479.1093 | 152.4154 | 1183.218 | 167.1526 | 463.4127 | 227.2487 | 161.5313 | 133.3584 | 602.305 | 826.3146 | 1373.8732 | 941.5939 | 1515.5834 | 154.598 | 574.1221 | 772.2843 | 915.3168 | 772.9546 | 553.1077 | 576.8501 | 386.0085 | 1538.6967 | 874.5902 | 287.6633 | 1079.8035 | 802.0583 | 820.3899 | 367.0321 | 111.506 | 902.4236 | 253.2062 | -45.9637 | 444.2379 | 328.5529 | 841.766 | 472.1106 | 728.2224 | 1537.8117 | 633.8864 | 276.5716 | 771.2753 | 448.8868 | 262.4497 | 668.1717 | 251.7703 | 1007.3166 | 815.461 | 494.9145 | 383.1544 | 1631.9362 | 506.1706 | 529.4023 | 505.1322 | -13.1607 | 257.7703 | 870.6692 | 966.1589 | 295.422 | 264.7847 | -189.8218 | 1041.9474 | 849.9829 | 194.268 | 430.4951 | 749.441 | 1068.1167 | 607.9921 | 717.5144 | 798.8622 | 124.8962 | 411.3839 | 759.3051 | 130.0278 | 835.3436 | 423.5805 | 1042.0534 | 727.495 | 794.1218 | 78.6808 | 983.7014 | 405.6395 | 1182.4929 | 679.1306 | 54.1035 | 293.356 | 680.248 | 1302.0046 | 890.6759 | 738.0246 | 906.3568 | 482.58 | 1096.3401 | 190.7441 | 194.8151 | 844.0028 | 366.65 | 880.4397 | 478.2456 | 482.9255 | 655.9073 | 553.9181 | 834.2459 | 814.7166 | 42.3545 | 550.6039 | 632.2818 | 629.9618 | 1047.7051 | 503.2413 | -219.5039 | 84.2247 | 85.354 | 1019.4555 | 1855.1174 | 1183.9245 | 698.353 | 695.2997 | 259.6717 | 780.447 | 262.4349 | 645.2219 | 38.5818 | 690.3083 | 1090.9378 | 540.9279 | 920.5069 | 510.2262 | 610.5177 | 1411.2257 | 899.2449 | 520.3232 | 211.8739 | 811.4338 | 461.3431 | 57.9478 | 381.1574 | 996.8492 | 572.8635 | 838.3612 | 154.969 | 643.007 | 923.4363 | 624.541 | 1044.5373 | 1327.584 | 0 | 656.7408 | 218.9136 | 1485.0588 | 656.7408 | 0 | 0 | 656.7408 | 656.7408 | 656.7408
[5 empty] | 2050 |  | 372.5546 | 617.1783 | 1001.8596 | 1138.0516 | 1153.8802 | 167.8262 | 357.6651 | 195.1901 | 668.0287 | 334.9017 | 736.204 | 702.9512 | 795.4677 | 373.3736 | 576.1852 | 367.5434 | 885.5127 | 401.4658 | 490.8497 | 684.7146 | 969.5927 | 695.301 | 416.3928 | 361.9625 | 278.3936 | 495.3422 | 626.8106 | 368.7155 | -184.1953 | 204.6347 | -322.2215 | 309.5454 | 715.9947 | 390.4167 | 887.0724 | 322.6715 | 544.6404 | 698.4384 | 695.0726 | 417.2698 | 382.2364 | 1041.112 | 809.9761 | 840.5354 | 534.3868 | 108.4456 | 611.2601 | 736.1861 | 582.9961 | 475.0572 | 418.9138 | 881.7974 | 786.5834 | 263.7061 | 706.2245 | 100.4651 | 537.4013 | 181.8627 | 400.4393 | 908.9983 | 11.1218 | 419.9909 | 971.1344 | 996.3068 | 311.8662 | 413.8894 | 736.0142 | 203.7095 | 1563.7558 | 209.4648 | 184.2146 | 480.7239 | 603.0777 | 1114.775 | 633.8972 | 406.8349 | 100.0268 | 735.0709 | 626.9523 | 406.7705 | 681.3575 | 226.6378 | 722.4768 | 253.6374 | 479.089 | 92.2464 | 412.3357 | 599.696 | 379.4011 | 886.3948 | 33.8039 | 72.9689 | 652.4596 | 530.8973 | 626.3277 | 585.0125 | 599.7939 | -145.772 | 626.8957 | 920.3501 | 223.5615 | 737.3655 | 513.8161 | 18.1885 | 703.0804 | 33.7097 | 423.7241 | 481.2567 | 810.9706 | 356.6141 | 968.6525 | 804.4288 | 117.3833 | 683.0952 | 896.6856 | 616.2659 | 438.8762 | 630.6062 | 431.5707 | 246.6233 | 98.3672 | 373.267 | 808.9801 | 559.7669 | 840.9878 | 475.9104 | 382.5281 | 692.3888 | 205.9671 | -150.5625 | -25.2753 | 617.0826 | 363.3706 | 507.3862 | 542.2514 | 6.3655 | 640.3116 | 521.9221 | 1211.5614 | 347.9312 | 414.5609 | 755.8856 | 774.8898 | 1234.0307 | 771.1354 | 602.2226 | 796.7224 | 717.4898 | 91.4791 | 100.0327 | 480.6591 | 631.1305 | 513.697 | 458.1687 | 452.0234 | 536.1951 | 1469.8917 | 748.1642 | 970.1005 | 340.022 | 131.3863 | 808.2134 | 287.8267 | 326.2711 | 750.5577 | 364.5618 | 426.4726 | 391.5439 | 1178.472 | 498.5862 | 351.8139 | 1358.4833 | 179.6046 | 726.6674 | 1138.8865 | 535.2321 | 790.133 | 333.8409 | -386.6033 | 1049.5688 | 1168.9672 | 500.3227 | 356.0099 | 606.7141 | 597.3417 | 159.8232 | 389.5204 | 981.1119 | 174.4989 | 494.6645 | 1263.9911 | 681.7367 | 513.0481 | 874.1593 | 601.73 | 290.4387 | 29.8739 | -147.605 | 688.7299 | 501.7222 | 671.2988 | 356.5722 | 449.7791 | 434.3796 | 519.0385 | 420.1384 | 751.4467 | 924.0464 | 416.6444 | 11.6353 | 1164.7746 | 526.5058 | 235.8042 | 314.0854 | 673.518 | 890.4302 | 595.1393 | 1239.9278 | 377.0571 | 555.3719 | 687.4572 | 692.4142 | -290.0395 | 885.3324 | 1100.8258 | 740.2158 | 664.4652 | 537.4853 | 586.4035 | 1094.3023 | 997.8037 | 304.8578 | 697.0308 | 338.451 | 571.3546 | 168.23 | 219.296 | 521.7858 | 502.4147 | 310.8551 | 379.0469 | 1000.0263 | 342.3267 | 211.2231 | 33.919 | 652.3887 | 476.5603 | 263.82 | 573.0081 | 715.9933 | 170.4067 | 159.493 | 449.0409 | -59.225 | 413.6805 | -73.0566 | -234.2525 | 696.4085 | 832.2648 | 978.4644 | 313.6376 | 786.1968 | 362.635 | 819.3291 | 351.8177 | -32.0653 | 677.9898 | 899.7978 | 463.9125 | 426.9922 | 421.0839 | 53.8072 | 536.8443 | 587.2617 | 972.2354 | 503.8535 | 78.8397 | 379.9701 | 205.7192 | 1104.5025 | 504.1509 | -4.6068 | 1237.759 | 589.5029 | 709.3023 | 167.4445 | 421.4996 | 537.0782 | 423.4735 | 998.0842 | 220.478 | 203.4333 | 7.6178 | 516.5102 | 433.8217 | 638.9541 | 123.064 | 331.4303 | 150.1375 | 775.8125 | 1141.5904 | 934.4043 | 95.4899 | 781.22 | 416.2235 | 774.4919 | 263.3546 | 642.6545 | 470.2491 | 461.4101 | 389.5658 | 477.1675 | 496.3067 | 704.3061 | 1253.0407 | 760.7742 | 925.418 | 419.7036 | 958.5464 | 248.563 | 429.5364 | 910.9723 | 107.3676 | -208.4853 | 735.4991 | 894.6952 | 673.1671 | 908.1483 | 611.8624 | 614.477 | 449.4151 | 251.7151 | 602.0698 | 933.4605 | 375.6019 | 819.6041 | 386.2402 | 809.2021 | 732.5956 | 481.2388 | 961.9875 | 453.258 | 348.4455 | 620.5876 | 1149.8019 | 1363.7861 | 655.3644 | 140.9209 | 579.7433 | 433.336 | 367.4071 | 820.39 | 360.1683 | 752.7782 | 614.5156 | 509.9565 | 132.5208 | 775.6224 | 129.0252 | 452.5121 | 226.5364 | 102.8514 | 132.9018 | 579.2643 | 823.77 | 900.6007 | 938.6944 | 1511.2517 | 154.2144 | 552.8501 | 742.7096 | 881.266 | 770.7455 | 551.7009 | 555.8364 | 384.8199 | 1008.6457 | 842.0545 | 272.9695 | 707.3941 | 767.6196 | 862.8287 | 353.444 | 89.7115 | 868.8525 | 209.2618 | -55.8388 | 416.1883 | 327.7172 | 839.3998 | 470.9831 | 694.7936 | 1008.0037 | 674.7439 | 259.6351 | 769.0918 | 447.7729 | 199.9722 | 666.4722 | 194.2218 | 659.4628 | 812.9498 | 475.083 | 371.7341 | 1025.9727 | 538.868 | 509.1012 | 485.7618 | -12.3501 | 186.9096 | 569.598 | 930.2746 | 246.6601 | 278.8191 | -239.9736 | 631.5104 | 847.8736 | 161.3618 | 411.3249 | 747.2136 | 1054.5812 | 581.5152 | 666.6396 | 502.4828 | 47.0577 | 396.1538 | 731.1417 | 125.1906 | 547.5951 | 407.8695 | 1039.0751 | 319.9662 | 312.5472 | 69.0832 | 947.1067 | 367.9583 | 775.0679 | 444.6083 | -3.5087 | 292.6433 | 639.6379 | 1294.4399 | 501.7986 | 736.2619 | 902.1028 | 464.9284 | 708.4347 | 164.2983 | 142.5225 | 812.6556 | 352.6241 | 878.2003 | 460.483 | -38.8595 | 654.239 | 552.6122 | 546.8755 | 812.1632 | 32.8966 | 585.6784 | 600.5995 | 670.604 | 1044.6748 | 490.6227 | -257.8041 | 81.8282 | 20.346 | 668.2865 | 1849.6763 | 605.5705 | 696.6564 | 669.5104 | 236.2024 | 830.1628 | 209.8649 | 686.2895 | 25.3952 | 679.7828 | 1033.6745 | 575.7552 | 516.6846 | 497.0037 | 609.0784 | 925.0859 | 588.7112 | 553.892 | 147.7998 | 507.8345 | 434.3333 | 39.0961 | 140.6556 | 653.4673 | 609.8219 | 806.2904 | 109.7773 | 641.4114 | 515.2133 | 622.8414 | 1005.8668 | 869.1332 | 0 | -46.3999 | -15.4666 | 1014.4781 | -46.3999 | 0 | 0 | 538.1723 | 538.1723 | 421.2579
[5 empty] | 2051 |  | 360.3671 | 273.0834 | 1071.4539 | 748.8585 | 1116.133 | 192.9402 | 382.5104 | 188.7 | 439.986 | 366.8065 | 712.1204 | 680.1649 | 796.64 | 76.6729 | 616.2101 | 345.4134 | 886.8177 | 376.0357 | 474.279 | 661.5991 | 936.86 | 743.1721 | 417.1863 | 387.3406 | 260.5287 | 534.0701 | 671.2853 | 356.0369 | -183.4067 | 205.5889 | -344.1022 | 293.4566 | 766.4375 | -25.585 | 584.2554 | 307.1718 | 547.1897 | 699.4359 | 696.0622 | 446.0279 | 366.5432 | 1005.9648 | 783.0666 | 812.5996 | 505.5014 | 115.912 | 590.9358 | 710.8992 | 558.7061 | 456.0151 | 448.0138 | 852.0286 | 758.9403 | 254.9416 | 754.8973 | 101.0649 | 574.4011 | 154.8993 | 379.3073 | 597.7806 | 5.5752 | 406.2516 | 939.3654 | 538.1201 | 301.3378 | 399.6574 | 711.9368 | 196.9289 | 1028.9795 | 209.8639 | 173.239 | 481.6399 | 583.3886 | 1076.516 | 635.1051 | 387.2517 | 91.2584 | 698.1034 | 670.1177 | 190.6308 | 658.3554 | 232.0501 | 698.8422 | 244.9253 | 461.8919 | 82.5988 | 442.8634 | 580.198 | 380.3913 | 949.5708 | 18.4958 | 73.4507 | 631.2125 | 567.7762 | 627.7419 | 565.9617 | 580.2617 | -133.6541 | 601.4131 | 889.7938 | 224.6883 | 788.5868 | 515.0721 | 11.9744 | 675.0161 | 46.698 | 454.3772 | 482.1738 | 867.3048 | 360.4552 | 936.9647 | 529.8236 | 127.3612 | 660.7079 | 866.1176 | 658.7388 | 417.4606 | 609.3174 | 464.5289 | 232.0832 | 84.4635 | 374.3592 | 810.5217 | 561.6884 | 842.5904 | 460.4125 | 383.962 | 669.0142 | 192.0636 | -164.9198 | -29.9017 | 618.2585 | 351.1647 | 543.0508 | 525.049 | 11.6585 | 231.2807 | 558.7497 | 518.272 | 16.6928 | 400.9992 | 756.9995 | 750.141 | 811.5303 | 745.4952 | 582.6114 | 762.7519 | 472.3374 | 79.1232 | 119.918 | 513.7859 | 415.4855 | 495.2624 | 490.7897 | 430.8512 | 513.5586 | 966.6385 | 722.4379 | 937.8102 | 340.67 | 124.4408 | 781.4018 | 307.8206 | 332.4838 | 803.1232 | 352.026 | 457.0884 | 373.6122 | 1138.6876 | 533.2205 | 322.2347 | 894.7423 | 180.4852 | 699.8919 | 1101.6298 | 536.252 | 791.6386 | 335.0439 | -412.8558 | 1015.234 | 1129.5038 | 504.2138 | 325.3834 | 608.1892 | 576.8016 | 161.2884 | 390.2772 | 949.0164 | 190.6442 | 495.6072 | 1222.8296 | 659.4348 | 493.7738 | 843.9208 | 644.1583 | 310.6052 | 3.7822 | -146.2681 | 666.3016 | 502.4387 | 720.3712 | 357.0814 | 434.313 | 419.921 | 520.0604 | 449.3234 | 752.5199 | 988.2355 | 403.0765 | -0.21583 | 766.4427 | 508.4014 | 218.6047 | 303.8573 | 647.3354 | 578.953 | 575.0478 | 797.2013 | 364.0916 | 536.623 | 735.2116 | 669.8659 | -290.5922 | 855.9193 | 1064.9777 | 791.7329 | 642.8271 | 512.1368 | 626.7949 | 720.7439 | 651.339 | 331.0449 | 673.8889 | 345.4652 | 611.0029 | 147.2378 | 205.5172 | 522.7801 | 466.2474 | 334.1526 | 357.5897 | 967.3121 | 366.1065 | 231.0856 | 45.9949 | 697.707 | 460.7147 | 255.1896 | 545.0593 | 717.6217 | 152.4458 | 170.4852 | 421.7704 | -78.0494 | 444.6432 | -59.9097 | -257.943 | 673.2529 | 805.0387 | 945.9573 | 288.9383 | 840.8871 | 339.1944 | 876.244 | 353.0079 | -47.2882 | 646.3885 | 592.6368 | 496.1382 | 457.7475 | 450.3345 | -289.1163 | 519.0206 | 567.7353 | 940.4304 | 487.7139 | 60.0293 | 37.2097 | 179.5897 | 1180.5806 | 486.2283 | -11.168 | 1197.4518 | 630.0899 | 681.568 | 168.4172 | 397.1982 | 519.5086 | 278.9138 | 1001.6479 | 190.4787 | 196.4515 | -10.8978 | 552.0874 | 418.933 | 617.7404 | 123.4329 | 304.865 | 150.4236 | 750.055 | 1104.4148 | 903.3354 | 104.5972 | 751.4124 | 401.8956 | 828.1966 | -42.9451 | 643.5723 | 471.8868 | 446.1597 | 390.3081 | 455.4806 | 531.3806 | 680.5292 | 1208.1414 | 734.6143 | 510.5277 | 450.2994 | 960.4816 | 249.5825 | 414.3074 | 973.7563 | 101.3256 | -206.735 | 365.6221 | 526.9078 | 647.4159 | 876.9548 | 653.9888 | 615.3826 | 434.4844 | 239.5997 | 581.6408 | 903.0626 | 376.6528 | 789.4452 | 386.8094 | 865.2802 | 733.9916 | 465.2445 | 930.0277 | 454.8143 | 3.3551 | 600.2861 | 1110.3408 | 898.2349 | 700.4859 | 141.1066 | 560.778 | 434.1618 | 352.2394 | 794.1275 | 367.2839 | 726.9214 | 616.2899 | 493.0393 | 106.59 | 777.1005 | 110.7222 | 431.2744 | 218.9961 | 126.5068 | 122.2069 | 619.503 | 796.3797 | 902.3168 | 907.4829 | 995.3607 | 149.1695 | 534.1863 | 794.302 | 851.0211 | 507.6386 | 533.3719 | 524.7595 | 372.0246 | 1010.5677 | 813.1553 | 254.9255 | 708.4184 | 821.4854 | 826.4597 | 341.512 | 73.5513 | 839.0336 | 187.4236 | -57.1334 | 398.3899 | 316.8296 | 552.8567 | 455.5756 | 668.7028 | 1009.9245 | 652.7711 | 240.5558 | 506.5494 | 433.1248 | 217.4684 | 644.3302 | 167.5235 | 660.4347 | 785.9193 | 458.4111 | 352.7231 | 1028.1513 | 521.3199 | 544.466 | 519.5053 | -11.3682 | 204.087 | 570.453 | 898.8692 | 266.3698 | 267.5739 | -249.2726 | 634.3814 | 820.1369 | 145.176 | 385.4361 | 491.68 | 614.3364 | 193.1239 | 633.9884 | 503.5485 | 55.5763 | 382.78 | 706.4589 | 120.8941 | 548.6386 | 394.1001 | 684.3695 | 326.4287 | 314.2054 | 60.3747 | 914.6021 | 345.6544 | 776.1748 | 445.2636 | 0.15465 | 283.07 | 613.0308 | 823.3783 | 503.174 | 712.1763 | 871.1029 | 496.7046 | 709.8355 | 176.9961 | 123.6627 | 785.2209 | 377.1192 | 849.0242 | 444.9375 | -25.3094 | 632.5034 | 534.5344 | 547.9176 | 785.1299 | 23.2733 | 566.2334 | 559.4205 | 648.766 | 688.0576 | 247.0976 | -260.7336 | 73.2143 | 0.44659 | 669.56 | 1217.6778 | 607.5981 | 673.8665 | 646.9082 | 217.8188 | 802.6008 | 185.3239 | 663.4801 | 12.1507 | 384.5504 | 991.5955 | 556.6552 | 518.1134 | 474.9834 | 589.1534 | 926.8488 | 589.5788 | 535.8547 | 127.9939 | 509.4794 | 416.8451 | 23.9223 | 145.036 | 654.7126 | 589.9632 | 862.2995 | 95.6721 | 620.4287 | 519.3966 | 602.0977 | 971.9095 | 870.414 | 0 | -45.4892 | -15.1631 | 430.8043 | -45.4892 | 0 | 0 | 420.4588 | 420.4588 | 303.9718
Average | Median | 10th | 90th | Max | Dual-Fuel Penetration
0.1764% | 0% | 0% | 0.6825% | 1.135% | 2022 |  | 0% | 0% | 0.9599% | 0% | 0% | 0.8133% | 0.3427% | 0% | 0% | 0.7464% | 0% | 0% | 0% | 0% | 0.5521% | 0% | 0% | 0% | 0% | 0% | 0% | 0.6662% | 0% | 0.3866% | 0% | 0.7007% | 0.7592% | 0% | 0% | 0% | 0% | 0.5806% | 0.8061% | 0% | 0% | 0.5343% | 0% | 0% | 0% | 0.4003% | 0% | 0% | 0% | 0.7558% | 0% | 0.1039% | 0% | 0% | 0% | 0% | 0.4014% | 0% | 0% | 0.2371% | 0.6776% | 0% | 0.5149% | 0% | 0.5827% | 0% | 0% | 0% | 0% | 0% | 0% | 0% | 0% | 0% | 0% | 0% | 0.4186% | 0% | 0% | 0% | 0% | 0% | 0.3621% | 0% | 0.6007% | 0% | 0% | 0% | 0% | 0% | 0% | 0% | 0.4976% | 0% | 0% | 0.9519% | 0% | 0% | 0.5859% | 0.5087% | 0% | 0.5253% | 0.5386% | 0.904% | 0% | 0.8269% | 0% | 0.7065% | 0% | 0% | 0% | 0.5348% | 0.6133% | 0% | 0.777% | 0% | 0% | 0% | 0.4226% | 0% | 0% | 0.5913% | 0.7438% | 0% | 0.572% | 0% | 0% | 0% | 0% | 0% | 0% | 0.4274% | 0% | 0% | 0% | 0% | 0% | 0% | 0% | 0.5206% | 0% | 0.8309% | 0% | 0.5974% | 0% | 0% | 0% | 0% | 0.6825% | 0% | 0% | 0.5408% | 0% | 0% | 0% | 0.7343% | 0.4612% | 0% | 0% | 0.574% | 0.7145% | 0% | 0% | 0% | 0% | 0% | 0% | 0.7258% | 0.2758% | 0% | 0.7919% | 0% | 0.5771% | 0% | 0% | 0.4777% | 0% | 0% | 0% | 0% | 0% | 0% | 0% | 0% | 0% | 0% | 0% | 0% | 0% | 0% | 0% | 0% | 0% | 0% | 0.3698% | 0% | 1.135% | 0% | 0% | 0% | 0.6835% | 0.2768% | 0% | 0% | 0.6185% | 0% | 0.78% | 0% | 0% | 0% | 0% | 0.4026% | 0% | 0.8854% | 0.3741% | 0% | 0% | 0% | 0% | 0.282% | 0% | 0% | 0% | 0% | 0% | 0% | 0.6587% | 0.6218% | 0% | 0% | 0.9885% | 0.7348% | 0.5967% | 0.699% | 0.5622% | 0% | 0% | 0.537% | 0.6263% | 0% | 0.5405% | 0.5789% | 0% | 0% | 0% | 0.5876% | 0.5917% | 0% | 0.328% | 0.4583% | 0% | 0.6251% | 0% | 0% | 0% | 0% | 0% | 0.153% | 0% | 0% | 0.7749% | 0.7863% | 0% | 0% | 0% | 0% | 0% | 0.7664% | 0% | 0.785% | 0% | 0.4198% | 0% | 0% | 0.4445% | 0.5952% | 0.4035% | 0% | 0.4824% | 0% | 0% | 0.4451% | 0% | 0% | 0.7205% | 1.059% | 0% | 0% | 1.111% | 0.5648% | 0% | 0% | 0% | 0% | 0% | 0% | 0.8272% | 0% | 0% | 0.4952% | 0% | 0.5741% | 0% | 0% | 0% | 0.6971% | 1.025% | 0% | 0.5121% | 0% | 0% | 0.7258% | 0% | 0% | 0% | 0% | 0% | 0% | 0.5772% | 0% | 0% | 0% | 0% | 0.4822% | 0% | 0% | 0% | 0.874% | 0% | 0% | 0% | 0% | 0% | 0% | 0.5863% | 0% | 0% | 0% | 0% | 0.8382% | 0% | 0% | 0% | 0.7527% | 0% | 0.4327% | 0% | 0% | 0% | 0% | 0% | 0% | 0.6279% | 0% | 0% | 0% | 0% | 0% | 0% | 0% | 0% | 0.4579% | 0.7151% | 0% | 0% | 0% | 0% | 0.9127% | 0.4467% | 0.555% | 0% | 0% | 0% | 0% | 0% | 0% | 0.7116% | 0% | 0% | 0% | 0% | 0% | 0% | 0% | 0% | 0% | 0.7837% | 1.003% | 0% | 0.7393% | 0% | 0% | 0.1071% | 0% | 0% | 0% | 0% | 0% | 0% | 0.6059% | 0% | 0% | 0% | 0.8046% | 0% | 0% | 0% | 0% | 0% | 0% | 0% | 0.4839% | 0.4878% | 0.4654% | 0% | 0.8921% | 0% | 0% | 0.6742% | 0.3538% | 0.6468% | 0% | 0% | 0% | 0% | 0% | 0% | 0% | 0% | 0% | 0.9377% | 0% | 0% | 0% | 0% | 0% | 0% | 0% | 0% | 0% | 0% | 0% | 0% | 0% | 0.6609% | 0% | 0% | 0% | 0% | 0% | 0% | 0.4345% | 0% | 0.3759% | 0% | 0% | 0.3379% | 0% | 0% | 0% | 0% | 0% | 0% | 0% | 0.4651% | 0.5262% | 0% | 0.6022% | 0% | 0% | 0.4817% | 0.2375% | 0% | 0% | 0% | 0% | 0% | 0% | 0% | 0.7459% | 0% | 0.6171% | 0.3652% | 0% | 0% | 0.517% | 0% | 0% | 0% | 0% | 0% | 0.4974% | 0% | 0% | 0% | 0% | 0% | 0% | 0.5476% | 0.7726% | 0% | 0% | 0% | 0% | 0% | 0% | 0 | 0% | 0% | 0% | 0% | 0% | 0% | 0% | 0% | 0%
0.4774% | 0% | 0% | 1.369% | 2.35% | 2023 |  | 0% | 0% | 1.923% | 0% | 0% | 1.63% | 0.6866% | 0% | 0% | 1.496% | 0% | 0% | 0% | 0% | 1.106% | 0% | 0% | 0.913% | 0.4534% | 0.6324% | 0.8956% | 1.335% | 0% | 0.7747% | 0% | 1.404% | 1.521% | 0.341% | 0% | 0% | 0.5987% | 1.202% | 1.615% | 0% | 0% | 1.106% | 0% | 0% | 0% | 0.8021% | 0% | 0.9616% | 0% | 1.565% | 0.7903% | 0.2082% | 0% | 0.6803% | 0% | 0% | 0.8042% | 0.8145% | 0.7567% | 0.4909% | 1.358% | 0% | 1.032% | 0.7377% | 1.206% | 0% | 0.2506% | 0% | 0% | 0% | 0.2881% | 0.3828% | 0% | 0% | 0% | 0% | 0.8665% | 0% | 0% | 1.03% | 0% | 0% | 0.7497% | 1.011% | 1.204% | 0% | 0.6293% | 0% | 0% | 0.2344% | 0.4705% | 0% | 0.9971% | 0% | 0% | 1.907% | 0.7188% | 0% | 1.213% | 1.019% | 0% | 1.088% | 1.115% | 1.811% | 0% | 1.712% | 0% | 1.416% | 0% | 0% | 0% | 1.072% | 1.229% | 0% | 1.557% | 0% | 0% | 0% | 0.8467% | 0% | 0% | 1.185% | 1.54% | 0.5825% | 1.146% | 0.5167% | 0.5917% | 0% | 0% | 0% | 0% | 0.8848% | 0% | 0.6395% | 0.3804% | 0% | 0% | 0% | 0% | 1.043% | 0% | 1.665% | 0% | 1.197% | 0% | 0% | 0% | 0% | 1.413% | 0% | 0% | 1.12% | 0% | 0% | 0.3381% | 1.471% | 0.924% | 0% | 0.5123% | 1.15% | 1.479% | 0% | 0% | 0.6919% | 0% | 0% | 0% | 1.503% | 0.5526% | 0% | 1.587% | 0.3371% | 1.156% | 0% | 1.089% | 0.9572% | 0% | 0% | 0% | 0.7579% | 0% | 0% | 0% | 0% | 0.7183% | 0% | 1.08% | 0% | 0% | 0% | 0.5524% | 0% | 0% | 0% | 0.7409% | 0% | 2.35% | 0% | 0% | 0% | 1.369% | 0.5546% | 0% | 0% | 1.28% | 0% | 1.563% | 0% | 0.416% | 0% | 0% | 0.8066% | 0% | 1.774% | 0.7746% | 0.3243% | 0% | 0.4869% | 0% | 0.5839% | 0% | 0% | 0.5497% | 0% | 0.3487% | 0.513% | 1.32% | 1.287% | 0% | 0% | 2.047% | 1.472% | 1.235% | 1.447% | 1.126% | 0% | 0% | 1.076% | 1.297% | 0% | 1.083% | 1.198% | 0.506% | 0% | 0% | 1.177% | 1.225% | 0% | 0.6572% | 0.9182% | 0% | 1.252% | 0% | 0% | 0% | 0% | 0.4914% | 0.3066% | 0.7461% | 0% | 1.553% | 1.575% | 0% | 0% | 0% | 0% | 0% | 1.536% | 0.6413% | 1.573% | 0% | 0.8691% | 0.8646% | 0% | 0.8906% | 1.192% | 0.8084% | 0% | 0.9986% | 0% | 0% | 0.9214% | 0.5147% | 0% | 1.492% | 2.122% | 0% | 0.3154% | 2.301% | 1.132% | 0% | 0% | 0.6649% | 0% | 0% | 0% | 1.713% | 0.1879% | 0.8564% | 0.9922% | 0.4007% | 1.189% | 0% | 0% | 0% | 1.443% | 2.122% | 0% | 1.026% | 0% | 0.3857% | 1.454% | 0% | 0% | 0% | 0% | 0% | 0.693% | 1.156% | 0.6505% | 0% | 0.7036% | 0% | 0.9662% | 0% | 0% | 0.4194% | 1.751% | 0% | 0% | 0% | 0% | 0.7046% | 0.8393% | 1.175% | 0% | 0% | 0% | 0% | 1.735% | 0% | 0.8529% | 0% | 1.508% | 0% | 0.8959% | 0% | 0% | 0% | 0% | 1.062% | 0% | 1.258% | 0% | 0% | 0% | 0.415% | 0% | 0% | 0.6957% | 0% | 0.9481% | 1.48% | 0% | 0.5008% | 0% | 0% | 1.829% | 0.9247% | 1.112% | 0% | 0% | 0% | 0% | 0% | 0.5106% | 1.426% | 0.814% | 0% | 0% | 0% | 0% | 0% | 0.7778% | 0% | 0% | 1.57% | 2.076% | 0.3265% | 1.53% | 0.8025% | 0.5975% | 0.2217% | 0.5544% | 0% | 0% | 0% | 0.7139% | 0% | 1.254% | 0% | 0% | 0% | 1.612% | 0% | 0.7305% | 0% | 0% | 0.4561% | 0% | 0% | 1.002% | 0.9774% | 0.9326% | 0% | 1.787% | 0% | 0.8593% | 1.351% | 0.7325% | 1.339% | 0% | 0% | 0.4429% | 0% | 0% | 0% | 0% | 0.8933% | 0% | 1.879% | 0.3659% | 0.6753% | 0.1156% | 0% | 0.3767% | 0% | 0% | 0% | 0% | 0.8748% | 0.6102% | 0% | 0% | 1.324% | 0% | 0.8157% | 0% | 0% | 0% | 0% | 0.8705% | 0% | 0.7531% | 0.8103% | 0.7506% | 0.677% | 0% | 0.4253% | 0% | 0% | 0% | 0% | 0% | 0.9629% | 1.089% | 0% | 1.247% | 0% | 0% | 0.9652% | 0.4918% | 0.9324% | 0% | 0% | 0% | 0% | 0.6184% | 0% | 1.544% | 0.6715% | 1.278% | 0.7561% | 0% | 1.151% | 1.07% | 0% | 0% | 0% | 0% | 0% | 1.03% | 0.822% | 0% | 0.5213% | 0% | 0% | 0% | 1.134% | 1.548% | 0.5824% | 0% | 0% | 0% | 0.9291% | 0% | 0 | 0% | 0% | 0.6% | 0% | 0% | 0% | 0% | 0% | 0%
0.9304% | 0.7648% | 0% | 2.175% | 3.646% | 2024 |  | 0.3322% | 0% | 2.955% | 0% | 1.029% | 2.504% | 1.055% | 0.1741% | 0% | 2.298% | 0.6564% | 0.6009% | 0% | 0% | 1.7% | 0.789% | 0% | 1.83% | 0.9086% | 1.267% | 1.795% | 2.051% | 0% | 1.19% | 0.4869% | 2.165% | 2.337% | 0.6829% | 0% | 0% | 1.2% | 1.877% | 2.481% | 0% | 0% | 1.716% | 0% | 0% | 0% | 1.231% | 0.477% | 1.927% | 0.7222% | 2.426% | 1.584% | 0.3199% | 0.5452% | 1.363% | 0.662% | 0.519% | 1.236% | 1.632% | 1.516% | 0.761% | 2.084% | 0% | 1.585% | 1.478% | 1.872% | 0% | 0.5022% | 0.3745% | 0.8658% | 0% | 0.5773% | 0.7666% | 0.6562% | 0.1818% | 0% | 0% | 1.355% | 0% | 0.52% | 2.064% | 0% | 0.5337% | 1.163% | 2.027% | 1.849% | 0% | 1.261% | 0% | 0.6441% | 0.4697% | 0.9429% | 0.2629% | 1.532% | 0.5314% | 0% | 2.93% | 1.455% | 0% | 1.882% | 1.566% | 0% | 1.687% | 1.73% | 2.783% | 0.6945% | 2.656% | 0% | 2.175% | 0% | 0.2713% | 0.8494% | 1.646% | 1.888% | 0% | 2.392% | 0% | 0.8636% | 0% | 1.301% | 0.5942% | 0.8349% | 1.819% | 2.389% | 1.167% | 1.766% | 1.035% | 1.186% | 0% | 0% | 0% | 0% | 1.373% | 0% | 1.282% | 0.7623% | 0.3913% | 0.2319% | 0% | 0.3299% | 1.603% | 0.4688% | 2.558% | 0% | 1.839% | 0% | 0% | 0.3696% | 0% | 2.192% | 0% | 0.6879% | 1.737% | 0.9258% | 0% | 0.6775% | 2.287% | 1.419% | 0% | 1.027% | 1.767% | 2.295% | 0.7065% | 0% | 1.386% | 0.8659% | 0% | 0.2397% | 2.331% | 0.849% | 0% | 2.438% | 0.6752% | 1.777% | 0.4887% | 2.181% | 1.471% | 0.8062% | 0% | 0% | 1.519% | 1.015% | 0% | 0% | 0% | 1.439% | 0.9358% | 2.164% | 0% | 0.8347% | 0% | 1.106% | 0% | 0% | 0.8747% | 1.146% | 0% | 3.646% | 0.6078% | 0.5608% | 0.8338% | 2.104% | 0.8521% | 0.7111% | 0% | 1.987% | 0% | 2.401% | 0% | 0.8331% | 0.3877% | 0% | 1.239% | 0% | 2.726% | 1.202% | 0.6498% | 0% | 0.9752% | 0.6554% | 0.9059% | 0.7136% | 0% | 1.102% | 0% | 0.6984% | 1.028% | 2.028% | 1.997% | 0% | 0.7893% | 3.175% | 2.261% | 1.917% | 2.245% | 1.731% | 0% | 0% | 1.653% | 2.012% | 0% | 1.664% | 1.859% | 1.02% | 0% | 0.9857% | 1.809% | 1.901% | 0.8916% | 1.01% | 1.411% | 0% | 1.924% | 0.4251% | 0.2352% | 0.7617% | 0% | 0.9848% | 0.4707% | 1.495% | 0.513% | 2.385% | 2.421% | 0.6457% | 0.6212% | 0.742% | 0.8724% | 0.6732% | 2.359% | 1.285% | 2.417% | 0% | 1.348% | 1.733% | 0% | 1.368% | 1.832% | 1.242% | 0% | 1.549% | 0.5238% | 0.8668% | 1.43% | 1.031% | 0% | 2.314% | 3.26% | 0.5043% | 0.6322% | 3.57% | 1.739% | 0.7559% | 0% | 1.332% | 0.4788% | 0% | 0% | 2.657% | 0.3766% | 1.716% | 1.524% | 0.803% | 1.844% | 0% | 1.003% | 0% | 2.239% | 3.293% | 0.8335% | 1.577% | 0.8124% | 0.7725% | 2.234% | 0% | 0% | 0% | 0.4067% | 0% | 1.389% | 1.777% | 1.304% | 1.266% | 1.409% | 0% | 1.484% | 0% | 0% | 0.8405% | 2.688% | 0.1647% | 0% | 0% | 0% | 1.412% | 1.682% | 1.805% | 0% | 0.4007% | 0.3951% | 0.5568% | 2.692% | 0% | 1.709% | 0% | 2.317% | 0% | 1.389% | 0.8577% | 0% | 0% | 0.5533% | 2.128% | 0% | 1.933% | 0% | 0.5169% | 0% | 0.8317% | 0.7158% | 0% | 1.394% | 0% | 1.471% | 2.297% | 0% | 1.004% | 0.5788% | 0.2022% | 2.843% | 1.448% | 1.709% | 0.7348% | 0% | 0.8373% | 0% | 0.1375% | 1.023% | 2.191% | 1.631% | 0% | 0.4919% | 0.847% | 0.3433% | 0% | 1.559% | 0.6609% | 0% | 2.413% | 3.221% | 0.6543% | 2.374% | 1.608% | 1.197% | 0.3439% | 1.114% | 0.2922% | 0% | 0.4199% | 1.431% | 0% | 1.946% | 0.7178% | 0% | 0.3992% | 2.477% | 0.5942% | 1.464% | 0% | 0.7252% | 0.9141% | 0.6411% | 0% | 1.554% | 1.502% | 1.433% | -0.669% | 2.746% | 0% | 1.722% | 2.076% | 1.14% | 2.078% | 0% | 0.7559% | 0.8875% | 0.7056% | 0% | 0% | 0% | 1.79% | 0% | 2.887% | 0.7333% | 1.353% | 0.2317% | 0% | 0.755% | 0% | 0% | 0% | 0.2373% | 1.753% | 1.223% | 0% | 0% | 2.035% | 0.2609% | 1.639% | 0% | 0% | 0.6564% | 0.8449% | 1.337% | 0% | 1.157% | 1.638% | 1.504% | 1.04% | 0.783% | 0.8524% | 0% | 0.5833% | 0.4927% | 0% | 0.7249% | 1.494% | 1.69% | 1.122% | 1.934% | 0% | 0% | 1.514% | 0.763% | 1.869% | 0% | 0% | 0% | 0.6211% | 1.239% | 0.6897% | 2.396% | 1.346% | 1.981% | 1.173% | 0% | 2.307% | 1.661% | 0% | 0.6936% | 0.543% | 0% | 0% | 1.598% | 1.647% | 0% | 1.045% | 0.4136% | 0% | 0% | 1.759% | 2.378% | 1.167% | 0.5719% | 0% | 0.5576% | 1.862% | 0% | 0 | 0% | 0% | 1.802% | 0% | 0% | 0% | 0% | 0% | 0%
1.506% | 1.409% | 0.1243% | 3.082% | 5.021% | 2025 |  | 0.6655% | 0% | 4.054% | 0% | 2.061% | 3.478% | 1.447% | 0.3487% | 0% | 3.18% | 1.315% | 1.204% | 0.71% | 0% | 2.331% | 1.591% | 0.7904% | 2.81% | 1.396% | 1.947% | 2.757% | 2.813% | 0.3712% | 1.633% | 0.9756% | 2.981% | 3.206% | 1.049% | 0.3689% | 0.2255% | 1.843% | 2.601% | 3.404% | 0% | 0% | 2.38% | 0.5969% | 0.6227% | 0.6189% | 1.689% | 0.9557% | 2.96% | 1.447% | 3.339% | 2.433% | 0.4388% | 1.092% | 2.093% | 1.326% | 1.04% | 1.695% | 2.507% | 2.329% | 1.048% | 2.858% | 0.2806% | 2.175% | 2.271% | 2.578% | 0% | 0.7713% | 0.7503% | 1.735% | 0% | 0.8867% | 1.177% | 1.315% | 0.3642% | 0% | 0.1868% | 1.879% | 0.4286% | 1.041% | 3.169% | 0.5652% | 1.069% | 1.602% | 3.113% | 2.537% | 0% | 1.937% | 0.529% | 1.291% | 0.7211% | 1.448% | 0.5268% | 2.107% | 1.065% | 0.4633% | 4.024% | 2.259% | 0.2254% | 2.592% | 2.148% | 0.6617% | 2.324% | 2.383% | 3.818% | 1.392% | 3.656% | 0.5272% | 2.984% | 0.5876% | 0.5437% | 1.706% | 2.259% | 2.59% | 0.4291% | 3.282% | 0.5318% | 1.73% | 0% | 1.785% | 1.19% | 1.673% | 2.494% | 3.313% | 1.793% | 2.43% | 1.603% | 1.844% | 0.511% | 0.7213% | 0.899% | 0.7498% | 1.891% | 0.6709% | 1.969% | 1.171% | 0.784% | 0.4707% | 0.5502% | 0.6608% | 2.199% | 0.9394% | 3.509% | 0% | 2.523% | 0% | 0% | 0.7406% | 0.6747% | 3.019% | 0% | 1.378% | 2.392% | 1.855% | 0% | 1.041% | 3.17% | 1.945% | 0% | 1.578% | 2.424% | 3.161% | 1.42% | 0% | 2.128% | 1.734% | 0.3032% | 0.4829% | 3.211% | 1.165% | 0.6601% | 3.344% | 1.037% | 2.437% | 0.9792% | 3.351% | 2.017% | 1.615% | 0% | 0.412% | 2.336% | 2.035% | 0.4772% | 0.7045% | 0.5629% | 2.211% | 1.875% | 3.324% | 0.6499% | 1.672% | 0.6901% | 1.699% | 0.6855% | 0.3541% | 1.753% | 1.583% | 0.441% | 5.021% | 1.218% | 1.126% | 1.671% | 2.886% | 1.169% | 1.425% | 0.6255% | 2.736% | 0.4473% | 3.301% | 0.3179% | 1.279% | 0.7765% | 0.4781% | 1.7% | 0.67% | 3.739% | 1.655% | 0.9981% | 0% | 1.497% | 1.323% | 1.248% | 1.43% | 0% | 1.692% | 0% | 1.072% | 1.579% | 2.782% | 2.751% | -6.465% | 1.582% | 4.373% | 3.102% | 2.64% | 3.092% | 2.373% | 0% | 0% | 2.268% | 2.769% | 0.712% | 2.283% | 2.561% | 1.577% | 0.4652% | 1.975% | 2.481% | 2.618% | 1.786% | 1.385% | 1.952% | 0.8034% | 2.64% | 0.8514% | 0.4713% | 1.526% | 0.7619% | 1.513% | 0.6454% | 2.297% | 1.028% | 3.272% | 3.321% | 1.294% | 1.244% | 1.487% | 1.748% | 1.349% | 3.237% | 1.974% | 3.315% | 0.5569% | 1.857% | 2.661% | 0% | 1.877% | 2.513% | 1.704% | 0% | 2.132% | 1.049% | 1.737% | 1.969% | 1.584% | 0% | 3.188% | 4.469% | 1.011% | 0.9855% | 4.917% | 2.385% | 1.515% | 0.4551% | 2.047% | 0.9595% | 0% | 1.028% | 3.66% | 0.5784% | 2.636% | 2.09% | 1.233% | 2.538% | 0.1726% | 2.009% | 0.1339% | 3.082% | 4.535% | 1.669% | 2.163% | 1.628% | 1.186% | 3.065% | 0% | 0.573% | 0.7662% | 0.8144% | 0.3473% | 2.144% | 2.438% | 2.002% | 2.536% | 2.164% | 0% | 2.036% | 0.9054% | 0.477% | 1.291% | 3.687% | 0.3299% | 0.8189% | 0% | 0% | 2.169% | 2.582% | 2.476% | 0.5485% | 0.8029% | 0.7916% | 1.116% | 3.708% | 0.4917% | 2.628% | 0.3447% | 3.179% | 0.6532% | 1.912% | 1.719% | 0.7281% | 0% | 1.109% | 3.269% | 0% | 2.652% | 0.1243% | 1.036% | 0.3864% | 1.277% | 1.434% | 0.7543% | 2.14% | 0.605% | 2.026% | 3.163% | 0.6915% | 1.541% | 1.16% | 0.405% | 3.943% | 2.012% | 2.344% | 1.472% | 0.803% | 1.677% | 0% | 0.2755% | 1.572% | 3.005% | 2.506% | 0% | 0.9856% | 1.697% | 0.6875% | 0.8993% | 2.394% | 1.334% | 0.631% | 3.311% | 4.437% | 1.005% | 3.27% | 2.47% | 1.839% | 0.4737% | 1.716% | 0.5854% | 0% | 0.8414% | 2.197% | 0.8987% | 2.68% | 1.449% | 0% | 0.7999% | 3.398% | 1.191% | 2.248% | 0.5886% | 1.452% | 1.404% | 1.292% | 1.019% | 2.141% | 2.06% | 1.966% | -0.669% | 3.768% | 0.5094% | 2.645% | 2.847% | 1.575% | 2.861% | 0.6891% | 1.515% | 1.363% | 1.414% | 0% | 0% | 0% | 2.75% | 0.4986% | 3.96% | 1.126% | 2.079% | 0.3559% | 0.4882% | 1.16% | 0% | 0.6625% | 0.7758% | 0.4756% | 2.693% | 1.878% | 0.691% | 0.3968% | 2.791% | 0.5228% | 2.524% | 0% | 0.6435% | 1.315% | 1.693% | 1.835% | 0.656% | 1.587% | 2.539% | 2.311% | 1.427% | 1.569% | 1.309% | 0.84% | 1.169% | 0.9872% | 0.4876% | 1.452% | 2.088% | 2.326% | 2.249% | 2.664% | 0% | 0% | 2.118% | 1.051% | 2.911% | 0.5958% | 0% | 0.9487% | 1.245% | 1.904% | 1.382% | 3.298% | 2.067% | 2.727% | 1.616% | 0% | 3.544% | 2.287% | 0.6685% | 1.39% | 1.088% | 0.8248% | 0.5255% | 2.2% | 2.53% | 0.5122% | 1.605% | 0.8286% | 0.3879% | 0.5826% | 2.423% | 3.263% | 1.793% | 1.146% | 0.6805% | 1.117% | 2.86% | 0.7757% | 0 | 1.2% | 0.4% | 3.809% | 1.2% | 0% | 0% | 0.2% | 0.2% | 0.4%
2.187% | 2.058% | 0.6827% | 3.995% | 6.477% | 2026 |  | 1.022% | 0.5908% | 5.221% | 0.667% | 3.166% | 4.528% | 1.864% | 0.5354% | 0.3915% | 4.126% | 2.02% | 1.847% | 1.422% | 0.5094% | 3.003% | 2.46% | 1.583% | 3.893% | 1.915% | 2.671% | 3.782% | 3.621% | 0.7439% | 2.103% | 1.499% | 3.852% | 4.129% | 1.438% | 0.7392% | 0.4527% | 2.528% | 3.375% | 4.384% | 0.768% | 0.5199% | 3.088% | 1.198% | 1.247% | 1.24% | 2.174% | 1.474% | 4.061% | 2.221% | 4.306% | 3.337% | 0.5647% | 1.677% | 2.87% | 2.037% | 1.597% | 2.183% | 3.439% | 3.195% | 1.351% | 3.679% | 0.5623% | 2.798% | 3.115% | 3.325% | 0.5328% | 1.075% | 1.152% | 2.665% | 0.7867% | 1.216% | 1.614% | 2.02% | 0.5591% | 0.9165% | 0.3742% | 2.441% | 0.8588% | 1.598% | 4.345% | 1.132% | 1.643% | 2.093% | 4.271% | 3.265% | 0.3711% | 2.658% | 1.068% | 1.982% | 0.9887% | 1.987% | 0.8092% | 2.72% | 1.635% | 0.9283% | 5.187% | 3.132% | 0.4517% | 3.344% | 2.767% | 1.326% | 2.998% | 3.074% | 5.017% | 2.137% | 4.713% | 1.056% | 3.842% | 1.177% | 0.8474% | 2.628% | 2.956% | 3.335% | 0.8597% | 4.226% | 1.07% | 2.658% | 0.4715% | 2.298% | 1.826% | 2.57% | 3.211% | 4.3% | 2.46% | 3.139% | 2.214% | 2.557% | 1.024% | 1.445% | 1.801% | 1.502% | 2.439% | 1.344% | 2.701% | 1.606% | 1.204% | 0.7324% | 1.102% | 1.015% | 2.833% | 1.443% | 4.519% | 0.7262% | 3.249% | 1.208% | 0.5687% | 1.138% | 1.351% | 3.895% | 0.7233% | 2.115% | 3.086% | 2.849% | 0.4205% | 1.428% | 4.124% | 2.504% | 0.3699% | 2.165% | 3.122% | 4.106% | 2.189% | 0.8615% | 2.918% | 2.663% | 0.6074% | 0.7459% | 4.139% | 1.5% | 1.331% | 4.307% | 1.422% | 3.139% | 1.504% | 4.597% | 2.598% | 2.481% | 0.7962% | 0.8255% | 3.207% | 3.125% | 0.9561% | 1.412% | 1.128% | 3.033% | 2.88% | 4.559% | 1.306% | 2.569% | 1.383% | 2.33% | 1.374% | 0.7095% | 2.692% | 2.05% | 0.8837% | 6.477% | 1.871% | 1.732% | 2.567% | 3.717% | 1.505% | 2.189% | 1.253% | 3.529% | 0.8959% | 4.259% | 0.6367% | 1.754% | 1.192% | 0.958% | 2.189% | 1.342% | 4.815% | 2.135% | 1.369% | 0.6827% | 2.053% | 2.048% | 1.61% | 2.196% | 0.5345% | 2.321% | 0.7607% | 1.471% | 2.166% | 3.582% | 3.548% | -6.465% | 2.428% | 5.641% | 3.995% | 3.405% | 3.989% | 3.054% | 0.6414% | 0.5949% | 2.942% | 3.57% | 1.436% | 2.94% | 3.303% | 2.177% | 0.9321% | 3.034% | 3.195% | 3.377% | 2.744% | 1.784% | 2.532% | 1.629% | 3.4% | 1.307% | 0.7239% | 2.344% | 1.526% | 2.075% | 0.8309% | 3.151% | 1.579% | 4.214% | 4.358% | 1.987% | 1.91% | 2.284% | 2.683% | 2.072% | 4.168% | 2.708% | 4.27% | 1.116% | 2.396% | 3.651% | 0.5274% | 2.417% | 3.237% | 2.194% | 0.6307% | 2.749% | 1.611% | 2.668% | 2.54% | 2.173% | 0.5885% | 4.112% | 5.752% | 1.555% | 1.37% | 6.343% | 3.07% | 2.326% | 0.9119% | 2.808% | 1.474% | 0.2482% | 2.063% | 4.721% | 0.7929% | 3.677% | 2.69% | 1.691% | 3.272% | 0.3458% | 3.12% | 0.2682% | 3.973% | 5.85% | 2.563% | 2.785% | 2.5% | 1.627% | 3.948% | 0.5398% | 1.148% | 1.535% | 1.25% | 0.6959% | 2.953% | 3.139% | 2.747% | 3.901% | 2.967% | 0.7296% | 2.628% | 1.814% | 0.9557% | 1.772% | 4.746% | 0.5068% | 1.641% | 0.6496% | 0.6315% | 2.975% | 3.54% | 3.186% | 1.098% | 1.232% | 1.224% | 1.714% | 4.784% | 0.9853% | 3.609% | 0.6905% | 4.094% | 1.309% | 2.465% | 2.638% | 1.459% | 0.6354% | 1.703% | 4.482% | 0.7993% | 3.413% | 0.249% | 1.591% | 0.7741% | 1.752% | 2.203% | 1.521% | 2.935% | 1.213% | 2.611% | 4.081% | 1.386% | 2.115% | 1.781% | 0.6218% | 5.131% | 2.618% | 3.019% | 2.26% | 1.609% | 2.575% | 0.8857% | 0.4232% | 2.156% | 3.87% | 3.435% | 0.4517% | 1.513% | 2.607% | 1.056% | 1.802% | 3.282% | 2.063% | 1.264% | 4.265% | 5.723% | 1.379% | 4.284% | 3.387% | 2.523% | 0.6272% | 2.362% | 0.8987% | 0.492% | 1.292% | 3.014% | 1.801% | 3.458% | 2.243% | 0.4508% | 1.229% | 4.376% | 1.828% | 3.085% | 1.179% | 2.23% | 1.926% | 1.994% | 2.042% | 2.761% | 2.653% | 2.531% | -0.7136% | 4.852% | 1.02% | 3.628% | 3.667% | 2.038% | 3.779% | 1.383% | 2.327% | 1.87% | 2.172% | 0.4379% | 0.7693% | 0.7023% | 3.772% | 0.999% | 5.1% | 1.545% | 2.852% | 0.488% | 0.9782% | 1.591% | 0.609% | 1.336% | 1.555% | 0.7305% | 3.692% | 2.577% | 1.384% | 0.7948% | 3.595% | 0.803% | 3.471% | 0.8111% | 1.289% | 2.02% | 2.6% | 2.36% | 1.314% | 2.044% | 3.516% | 3.17% | 1.838% | 2.408% | 1.796% | 1.705% | 1.794% | 1.516% | 0.9769% | 2.229% | 2.729% | 2.999% | 3.454% | 3.437% | 0.6123% | 0.4181% | 2.78% | 1.356% | 4.046% | 1.194% | 1.084% | 1.901% | 1.912% | 2.611% | 2.146% | 4.252% | 2.835% | 3.516% | 2.084% | 0.5069% | 4.862% | 2.948% | 1.339% | 2.146% | 1.671% | 1.653% | 1.052% | 2.838% | 3.52% | 1.027% | 2.209% | 1.273% | 0.7835% | 1.167% | 3.125% | 4.202% | 2.494% | 1.76% | 1.368% | 1.715% | 3.923% | 1.554% | 0 | 2.404% | 0.8015% | 6.823% | 2.404% | 0% | 0% | 0.6007% | 0.6007% | 1.001%
2.909% | 2.765% | 1.154% | 5.056% | 8.008% | 2027 |  | 1.402% | 1.184% | 6.455% | 1.336% | 4.343% | 5.658% | 2.304% | 0.7342% | 0.7844% | 5.138% | 2.77% | 2.531% | 2.183% | 1.021% | 3.712% | 3.398% | 2.431% | 5.056% | 2.465% | 3.439% | 4.87% | 4.474% | 1.142% | 2.6% | 2.056% | 4.778% | 5.123% | 1.851% | 1.163% | 0.6967% | 3.255% | 4.199% | 5.433% | 1.559% | 1.042% | 3.842% | 1.844% | 1.915% | 1.903% | 2.687% | 2.029% | 5.226% | 3.046% | 5.326% | 4.297% | 0.6979% | 2.299% | 3.694% | 2.795% | 2.197% | 2.697% | 4.426% | 4.115% | 1.671% | 4.548% | 0.8635% | 3.458% | 4.07% | 4.114% | 1.067% | 1.405% | 1.581% | 3.655% | 1.576% | 1.566% | 2.078% | 2.77% | 0.7668% | 1.836% | 0.5747% | 3.04% | 1.319% | 2.19% | 5.593% | 1.739% | 2.253% | 2.619% | 5.532% | 4.035% | 0.7435% | 3.422% | 1.651% | 2.719% | 1.273% | 2.56% | 1.124% | 3.371% | 2.242% | 1.426% | 6.42% | 4.078% | 0.6937% | 4.134% | 3.42% | 2.036% | 3.709% | 3.802% | 6.317% | 2.932% | 5.829% | 1.639% | 4.751% | 1.814% | 1.178% | 3.614% | 3.709% | 4.148% | 1.32% | 5.225% | 1.651% | 3.644% | 0.9446% | 2.881% | 2.503% | 3.526% | 3.969% | 5.351% | 3.167% | 3.891% | 2.871% | 3.328% | 1.581% | 2.218% | 2.767% | 2.307% | 3.017% | 2.064% | 3.477% | 2.068% | 1.652% | 1.018% | 1.693% | 1.392% | 3.504% | 1.979% | 5.587% | 1.468% | 4.017% | 2.438% | 1.154% | 1.56% | 2.075% | 4.813% | 1.449% | 2.901% | 3.818% | 3.909% | 0.8422% | 1.864% | 5.151% | 3.095% | 0.7408% | 2.79% | 3.86% | 5.112% | 3.013% | 1.725% | 3.756% | 3.652% | 0.9329% | 1.029% | 5.118% | 1.854% | 2.058% | 5.325% | 1.83% | 3.88% | 2.063% | 5.919% | 3.21% | 3.441% | 1.595% | 1.268% | 4.134% | 4.284% | 1.468% | 2.167% | 1.732% | 3.906% | 3.951% | 5.871% | 2.013% | 3.524% | 2.13% | 2.999% | 2.11% | 1.09% | 3.693% | 2.551% | 1.357% | 8.008% | 2.566% | 2.38% | 3.524% | 4.596% | 1.861% | 3.002% | 1.925% | 4.364% | 1.375% | 5.276% | 0.9776% | 2.258% | 1.635% | 1.471% | 2.707% | 2.06% | 5.953% | 2.64% | 1.796% | 1.367% | 2.643% | 2.832% | 1.991% | 3.013% | 1.071% | 2.989% | 1.525% | 1.893% | 2.789% | 4.429% | 4.39% | -6.896% | 3.329% | 6.975% | 4.94% | 4.212% | 4.935% | 3.774% | 1.285% | 1.192% | 3.662% | 4.415% | 2.221% | 3.634% | 4.087% | 2.822% | 1.431% | 4.202% | 3.951% | 4.177% | 3.764% | 2.206% | 3.153% | 2.531% | 4.203% | 1.793% | 0.993% | 3.216% | 2.344% | 2.706% | 1.027% | 4.057% | 2.211% | 5.21% | 5.481% | 2.726% | 2.62% | 3.133% | 3.679% | 2.842% | 5.153% | 3.487% | 5.279% | 1.714% | 2.964% | 4.701% | 1.057% | 2.989% | 4.002% | 2.713% | 1.287% | 3.4% | 2.209% | 3.657% | 3.142% | 2.798% | 1.179% | 5.087% | 7.109% | 2.135% | 1.787% | 7.847% | 3.794% | 3.191% | 1.4% | 3.615% | 2.022% | 0.4973% | 3.172% | 5.84% | 1.021% | 4.807% | 3.325% | 2.176% | 4.047% | 0.5311% | 4.322% | 0.4119% | 4.914% | 7.237% | 3.515% | 3.444% | 3.437% | 2.094% | 4.881% | 1.096% | 1.762% | 2.375% | 1.714% | 1.069% | 3.819% | 3.881% | 3.537% | 5.358% | 3.82% | 1.468% | 3.257% | 2.786% | 1.468% | 2.282% | 5.866% | 0.6952% | 2.52% | 1.309% | 1.269% | 3.831% | 4.557% | 3.938% | 1.687% | 1.69% | 1.688% | 2.351% | 5.918% | 1.513% | 4.652% | 1.06% | 5.061% | 2.01% | 3.049% | 3.617% | 2.241% | 1.289% | 2.335% | 5.768% | 1.601% | 4.217% | 0.3822% | 2.181% | 1.188% | 2.256% | 3.019% | 2.352% | 3.778% | 1.865% | 3.229% | 5.048% | 2.128% | 2.762% | 2.444% | 0.8527% | 6.411% | 3.266% | 3.732% | 3.099% | 2.471% | 3.531% | 1.775% | 0.5801% | 2.777% | 4.785% | 4.421% | 0.905% | 2.075% | 3.576% | 1.447% | 2.767% | 4.225% | 2.851% | 1.94% | 5.276% | 7.107% | 1.775% | 5.374% | 4.359% | 3.249% | 0.7945% | 3.051% | 1.232% | 0.9857% | 1.773% | 3.881% | 2.764% | 4.275% | 3.102% | 0.9031% | 1.684% | 5.41% | 2.506% | 3.972% | 1.81% | 3.058% | 2.481% | 2.751% | 3.137% | 3.416% | 3.278% | 3.128% | -0.7582% | 5.999% | 1.567% | 4.669% | 4.534% | 2.529% | 4.776% | 2.128% | 3.19% | 2.408% | 2.979% | 0.8771% | 1.546% | 1.42% | 4.857% | 1.534% | 6.42% | 1.99% | 3.672% | 0.6281% | 1.502% | 2.048% | 1.22% | 2.066% | 2.387% | 1.002% | 4.752% | 3.345% | 2.125% | 1.22% | 4.444% | 1.101% | 4.482% | 1.626% | 1.98% | 2.771% | 3.568% | 2.916% | 2.019% | 2.527% | 4.571% | 4.079% | 2.272% | 3.302% | 2.311% | 2.652% | 2.46% | 2.08% | 1.5% | 3.057% | 3.418% | 3.709% | 4.738% | 4.251% | 1.226% | 0.8377% | 3.504% | 1.677% | 5.275% | 1.834% | 2.171% | 2.939% | 2.622% | 3.362% | 2.971% | 5.258% | 3.651% | 4.349% | 2.625% | 1.016% | 6.26% | 3.646% | 2.067% | 2.958% | 2.293% | 2.538% | 1.616% | 3.511% | 4.589% | 1.579% | 2.853% | 1.776% | 1.213% | 1.793% | 3.866% | 5.195% | 3.25% | 2.413% | 2.109% | 2.352% | 5.052% | 2.386% | 0 | 3.613% | 1.204% | 10.45% | 3.613% | 0% | 0% | 1.203% | 1.203% | 1.805%
3.68% | 3.513% | 1.629% | 6.165% | 9.619% | 2028 |  | 1.805% | 1.818% | 7.756% | 2.051% | 5.592% | 6.868% | 2.769% | 0.9452% | 1.204% | 6.217% | 3.565% | 3.257% | 2.994% | 1.567% | 4.46% | 4.405% | 3.333% | 6.302% | 3.046% | 4.251% | 6.02% | 5.375% | 1.566% | 3.129% | 2.646% | 5.761% | 6.175% | 2.288% | 1.632% | 0.9575% | 4.154% | 5.075% | 6.542% | 2.427% | 1.6% | 4.642% | 2.534% | 2.626% | 2.61% | 3.229% | 2.622% | 6.458% | 3.921% | 6.399% | 5.312% | 0.8384% | 2.96% | 4.566% | 3.598% | 2.837% | 3.24% | 5.47% | 5.089% | 2.008% | 5.464% | 1.184% | 4.154% | 5.097% | 4.943% | 1.638% | 1.761% | 2.034% | 4.706% | 2.42% | 1.936% | 2.569% | 3.565% | 0.9871% | 2.818% | 0.7879% | 3.678% | 1.809% | 2.819% | 6.912% | 2.385% | 2.901% | 3.182% | 6.874% | 4.847% | 1.142% | 4.228% | 2.282% | 3.501% | 1.573% | 3.167% | 1.463% | 4.06% | 2.885% | 1.965% | 7.723% | 5.101% | 0.9514% | 4.965% | 4.11% | 2.793% | 4.454% | 4.569% | 7.723% | 3.789% | 7.003% | 2.268% | 5.708% | 2.496% | 1.536% | 4.667% | 4.519% | 5.012% | 1.811% | 6.275% | 2.275% | 4.69% | 1.45% | 3.505% | 3.222% | 4.541% | 4.768% | 6.467% | 3.913% | 4.69% | 3.573% | 4.158% | 2.179% | 3.042% | 3.794% | 3.165% | 3.625% | 2.858% | 4.299% | 2.583% | 2.127% | 1.33% | 2.322% | 1.792% | 4.214% | 2.546% | 6.713% | 2.274% | 4.826% | 3.773% | 1.794% | 2.007% | 2.845% | 5.78% | 2.224% | 3.734% | 4.587% | 5.055% | 1.293% | 2.334% | 6.254% | 3.719% | 1.137% | 3.452% | 4.638% | 6.179% | 3.893% | 2.649% | 4.643% | 4.701% | 1.279% | 1.333% | 6.148% | 2.228% | 2.841% | 6.398% | 2.263% | 4.689% | 2.671% | 7.317% | 3.856% | 4.474% | 2.449% | 1.739% | 5.117% | 5.515% | 2.013% | 2.971% | 2.376% | 4.828% | 5.084% | 7.258% | 2.771% | 4.537% | 2.931% | 3.707% | 2.938% | 1.494% | 4.753% | 3.084% | 1.86% | 9.619% | 3.302% | 3.07% | 4.54% | 5.522% | 2.236% | 3.865% | 2.64% | 5.241% | 1.886% | 6.352% | 1.341% | 2.792% | 2.105% | 2.018% | 3.252% | 2.825% | 7.15% | 3.171% | 2.257% | 2.099% | 3.268% | 3.676% | 2.393% | 3.879% | 1.645% | 3.695% | 2.343% | 2.34% | 3.448% | 5.322% | 5.274% | -7.327% | 4.286% | 8.378% | 5.938% | 5.059% | 5.929% | 4.535% | 1.973% | 1.83% | 4.428% | 5.304% | 3.067% | 4.367% | 4.986% | 3.513% | 1.962% | 5.458% | 4.794% | 5.062% | 4.846% | 2.65% | 3.814% | 3.513% | 5.05% | 2.308% | 1.279% | 4.167% | 3.215% | 3.384% | 1.234% | 5.015% | 2.899% | 6.261% | 6.695% | 3.509% | 3.372% | 4.033% | 4.736% | 3.659% | 6.192% | 4.311% | 6.34% | 2.37% | 3.561% | 5.843% | 1.623% | 3.59% | 4.809% | 3.258% | 2.016% | 4.085% | 2.844% | 4.708% | 3.775% | 3.522% | 1.811% | 6.206% | 8.541% | 2.751% | 2.239% | 9.424% | 4.557% | 4.109% | 1.921% | 4.469% | 2.603% | 0.7636% | 4.357% | 7.128% | 1.261% | 6.028% | 3.994% | 2.69% | 4.862% | 0.7334% | 5.617% | 0.5647% | 5.903% | 8.696% | 4.525% | 4.138% | 4.434% | 2.589% | 5.864% | 1.708% | 2.416% | 3.278% | 2.207% | 1.465% | 4.741% | 4.663% | 4.371% | 6.908% | 4.722% | 2.264% | 3.921% | 3.824% | 2.013% | 2.823% | 7.048% | 0.9026% | 3.541% | 2.023% | 1.954% | 4.736% | 5.633% | 4.73% | 2.313% | 2.175% | 2.186% | 3.026% | 7.107% | 2.075% | 5.758% | 1.454% | 6.075% | 2.757% | 3.664% | 4.657% | 3.073% | 2.006% | 3.005% | 7.13% | 2.459% | 5.066% | 0.5241% | 2.807% | 1.629% | 2.799% | 3.884% | 3.248% | 4.669% | 2.56% | 3.879% | 6.066% | 2.919% | 3.459% | 3.146% | 1.098% | 7.786% | 3.958% | 4.484% | 3.989% | 3.389% | 4.546% | 2.724% | 0.7467% | 3.432% | 5.747% | 5.465% | 1.389% | 2.671% | 4.604% | 1.863% | 3.796% | 5.221% | 3.698% | 2.661% | 6.343% | 8.57% | 2.194% | 6.542% | 5.388% | 4.073% | 0.9768% | 3.784% | 1.586% | 1.514% | 2.282% | 4.798% | 3.79% | 5.135% | 4.026% | 1.387% | 2.168% | 6.5% | 3.226% | 4.91% | 2.482% | 3.937% | 3.068% | 3.561% | 4.309% | 4.105% | 3.937% | 3.757% | -0.8028% | 7.208% | 2.148% | 5.771% | 5.447% | 3.049% | 5.858% | 2.925% | 4.105% | 2.977% | 3.835% | 1.347% | 2.382% | 2.202% | 6.005% | 2.108% | 7.842% | 2.46% | 4.537% | 0.7763% | 2.061% | 2.531% | 1.873% | 2.853% | 3.315% | 1.29% | 5.873% | 4.165% | 2.914% | 1.674% | 5.452% | 1.418% | 5.558% | 2.5% | 2.731% | 3.568% | 4.596% | 3.501% | 2.77% | 3.037% | 5.707% | 5.041% | 2.73% | 4.251% | 2.856% | 3.686% | 3.167% | 2.678% | 2.058% | 3.936% | 4.158% | 4.457% | 6.165% | 5.106% | 1.883% | 1.286% | 4.297% | 2.044% | 6.604% | 2.515% | 3.334% | 4.056% | 3.375% | 4.155% | 3.862% | 6.317% | 4.513% | 5.225% | 3.206% | 1.568% | 7.763% | 4.38% | 2.847% | 3.825% | 2.952% | 3.481% | 2.216% | 4.217% | 5.741% | 2.169% | 3.537% | 2.321% | 1.678% | 2.459% | 4.643% | 6.242% | 4.066% | 3.106% | 2.903% | 3.028% | 6.245% | 3.272% | 0 | 4.825% | 1.608% | 14.48% | 4.825% | 0% | 0% | 2.007% | 2.007% | 2.811%
4.501% | 4.312% | 2.161% | 7.287% | 11.31% | 2029 |  | 2.23% | 2.523% | 9.12% | 2.813% | 6.91% | 8.164% | 3.257% | 1.168% | 1.651% | 7.366% | 4.406% | 4.023% | 3.855% | 2.188% | 5.245% | 5.485% | 4.291% | 7.632% | 3.659% | 5.108% | 7.233% | 6.323% | 2.016% | 3.687% | 3.271% | 6.802% | 7.287% | 2.75% | 2.148% | 1.235% | 5.14% | 6.005% | 7.712% | 3.375% | 2.193% | 5.49% | 3.269% | 3.38% | 3.36% | 3.798% | 3.252% | 7.758% | 4.846% | 7.526% | 6.382% | 0.9861% | 3.659% | 5.486% | 4.448% | 3.516% | 3.811% | 6.571% | 6.117% | 2.361% | 6.428% | 1.525% | 4.887% | 6.2% | 5.862% | 2.247% | 2.145% | 2.514% | 5.816% | 3.346% | 2.326% | 3.086% | 4.406% | 1.22% | 3.865% | 1.014% | 4.356% | 2.328% | 3.483% | 8.305% | 3.07% | 3.611% | 3.782% | 8.3% | 5.701% | 1.583% | 5.079% | 2.96% | 4.326% | 1.89% | 3.807% | 1.828% | 4.787% | 3.566% | 2.541% | 9.097% | 6.203% | 1.244% | 5.838% | 4.833% | 3.607% | 5.237% | 5.371% | 9.242% | 4.699% | 8.236% | 2.945% | 6.715% | 3.222% | 1.924% | 5.786% | 5.388% | 5.926% | 2.331% | 7.38% | 2.944% | 5.797% | 1.988% | 4.172% | 3.981% | 5.616% | 5.61% | 7.649% | 4.701% | 5.534% | 4.322% | 5.051% | 2.819% | 3.916% | 4.932% | 4.073% | 4.263% | 3.71% | 5.163% | 3.132% | 2.629% | 1.668% | 2.989% | 2.216% | 4.961% | 3.144% | 8.074% | 3.148% | 5.696% | 5.216% | 2.493% | 2.481% | 3.663% | 6.794% | 3.05% | 4.616% | 5.393% | 6.274% | 1.773% | 2.838% | 7.436% | 4.375% | 1.56% | 4.15% | 5.483% | 7.31% | 4.83% | 3.633% | 5.579% | 5.811% | 1.646% | 1.658% | 7.23% | 2.621% | 3.682% | 7.526% | 2.719% | 5.545% | 3.319% | 8.791% | 4.535% | 5.582% | 3.358% | 2.239% | 6.156% | 6.816% | 2.591% | 3.825% | 3.058% | 6.004% | 6.283% | 8.72% | 3.581% | 5.608% | 3.783% | 4.454% | 3.835% | 1.924% | 5.873% | 3.651% | 2.394% | 11.31% | 4.081% | 3.803% | 5.616% | 6.517% | 2.631% | 4.884% | 3.399% | 6.163% | 2.428% | 7.487% | 1.726% | 3.354% | 2.602% | 2.599% | 3.825% | 3.637% | 8.409% | 3.728% | 2.755% | 2.879% | 3.926% | 4.582% | 2.813% | 4.794% | 2.257% | 4.438% | 3.216% | 2.812% | 4.143% | 6.26% | 6.201% | -7.758% | 5.297% | 9.85% | 6.988% | 5.948% | 7.019% | 5.334% | 2.705% | 2.511% | 5.241% | 6.237% | 3.977% | 5.134% | 5.945% | 4.25% | 2.526% | 6.802% | 5.691% | 5.999% | 5.989% | 3.117% | 4.518% | 4.581% | 5.939% | 2.853% | 1.58% | 5.181% | 4.14% | 4.109% | 1.452% | 6.085% | 3.648% | 7.365% | 8.003% | 4.473% | 4.169% | 4.986% | 5.855% | 4.583% | 7.284% | 5.179% | 7.456% | 3.073% | 4.188% | 7.055% | 2.225% | 4.222% | 5.695% | 3.832% | 2.821% | 4.804% | 3.515% | 5.818% | 4.437% | 4.3% | 2.483% | 7.401% | 10.05% | 3.405% | 2.726% | 11.08% | 5.361% | 5.079% | 2.473% | 5.37% | 3.217% | 1.047% | 5.618% | 8.503% | 1.515% | 7.346% | 4.699% | 3.232% | 5.718% | 0.9498% | 7.01% | 0.7269% | 6.942% | 10.23% | 5.593% | 4.868% | 5.492% | 3.11% | 6.899% | 2.376% | 3.11% | 4.247% | 2.728% | 1.886% | 5.721% | 5.486% | 5.25% | 8.551% | 5.673% | 3.12% | 4.623% | 4.927% | 2.622% | 3.393% | 8.292% | 1.124% | 4.66% | 2.791% | 2.689% | 5.69% | 6.768% | 5.564% | 2.978% | 2.689% | 2.717% | 3.743% | 8.356% | 2.69% | 6.927% | 1.872% | 7.14% | 3.548% | 4.309% | 5.756% | 3.956% | 2.788% | 3.714% | 8.565% | 3.372% | 5.96% | 0.6747% | 3.47% | 2.098% | 3.373% | 4.799% | 4.21% | 5.61% | 3.299% | 4.562% | 7.267% | 3.756% | 4.206% | 3.889% | 1.357% | 9.26% | 4.696% | 5.273% | 4.931% | 4.362% | 5.619% | 3.735% | 0.9229% | 4.123% | 6.759% | 6.565% | 1.905% | 3.301% | 5.691% | 2.303% | 4.885% | 6.273% | 4.608% | 3.426% | 7.467% | 10.11% | 2.636% | 7.793% | 6.473% | 4.955% | 1.175% | 4.561% | 1.961% | 2.076% | 2.82% | 5.765% | 4.879% | 6.038% | 5.019% | 1.901% | 2.68% | 7.777% | 3.988% | 6% | 3.196% | 4.866% | 3.687% | 4.428% | 5.556% | 4.827% | 4.631% | 4.419% | -0.8474% | 8.631% | 2.766% | 6.932% | 6.5% | 3.597% | 7.031% | 3.773% | 5.074% | 3.63% | 4.792% | 1.847% | 3.278% | 3.049% | 7.263% | 2.718% | 9.37% | 2.955% | 5.45% | 0.9326% | 2.653% | 3.04% | 2.568% | 3.699% | 4.315% | 1.622% | 7.055% | 5.038% | 3.751% | 2.155% | 6.538% | 1.752% | 6.698% | 3.432% | 3.534% | 4.409% | 5.685% | 4.117% | 3.568% | 3.572% | 6.928% | 6.056% | 3.21% | 5.255% | 3.431% | 4.811% | 3.915% | 3.31% | 2.649% | 4.865% | 4.951% | 5.241% | 7.693% | 6.003% | 2.582% | 1.764% | 5.164% | 2.435% | 8.038% | 3.238% | 4.571% | 5.252% | 4.17% | 4.991% | 4.818% | 7.429% | 5.423% | 6.145% | 3.828% | 2.161% | 9.354% | 5.15% | 3.681% | 4.75% | 3.649% | 4.48% | 2.853% | 4.958% | 6.979% | 2.795% | 4.262% | 2.911% | 2.178% | 3.166% | 5.459% | 7.34% | 4.942% | 3.839% | 3.752% | 3.743% | 7.503% | 4.212% | 0 | 6.039% | 2.013% | 18.53% | 6.039% | 0% | 0% | 3.013% | 3.013% | 4.019%
5.374% | 5.136% | 2.679% | 8.506% | 13.08% | 2030 |  | 2.679% | 3.282% | 10.55% | 3.621% | 8.3% | 9.548% | 3.768% | 1.404% | 2.125% | 8.585% | 5.293% | 4.831% | 4.765% | 2.862% | 6.069% | 6.638% | 5.305% | 9.05% | 4.304% | 6.007% | 8.506% | 7.317% | 2.491% | 4.274% | 3.978% | 7.9% | 8.458% | 3.235% | 2.717% | 1.53% | 6.221% | 6.988% | 8.944% | 4.408% | 2.823% | 6.386% | 4.05% | 4.178% | 4.153% | 4.396% | 3.922% | 9.126% | 5.823% | 8.707% | 7.575% | 1.141% | 4.396% | 6.454% | 5.371% | 4.234% | 4.41% | 7.729% | 7.199% | 2.732% | 7.441% | 1.916% | 5.656% | 7.381% | 6.832% | 2.893% | 2.558% | 3.02% | 6.986% | 4.337% | 2.736% | 3.631% | 5.293% | 1.466% | 4.976% | 1.253% | 5.076% | 2.877% | 4.183% | 9.769% | 3.794% | 4.366% | 4.421% | 9.81% | 6.598% | 2.058% | 5.974% | 3.688% | 5.197% | 2.224% | 4.482% | 2.219% | 5.554% | 4.284% | 3.154% | 10.54% | 7.389% | 1.559% | 6.753% | 5.592% | 4.471% | 6.056% | 6.211% | 10.88% | 5.663% | 9.527% | 3.673% | 7.769% | 3.994% | 2.343% | 6.973% | 6.321% | 6.892% | 2.881% | 8.539% | 3.656% | 6.964% | 2.559% | 4.883% | 4.782% | 6.751% | 6.493% | 8.899% | 5.529% | 6.424% | 5.12% | 6.009% | 3.5% | 4.84% | 6.148% | 5.034% | 4.93% | 4.622% | 6.072% | 3.716% | 3.267% | 2.036% | 3.693% | 2.663% | 5.746% | 3.775% | 9.538% | 4.091% | 6.613% | 6.769% | 3.253% | 2.981% | 4.528% | 7.855% | 3.927% | 5.546% | 6.237% | 7.566% | 2.283% | 3.377% | 8.701% | 5.064% | 2.008% | 4.887% | 6.374% | 8.503% | 5.825% | 4.677% | 6.564% | 6.982% | 2.035% | 2.004% | 8.363% | 3.033% | 4.584% | 8.727% | 3.198% | 6.448% | 4.006% | 10.34% | 5.249% | 6.768% | 4.322% | 2.808% | 7.251% | 8.188% | 3.203% | 4.727% | 3.823% | 7.295% | 7.548% | 10.25% | 4.443% | 6.841% | 4.69% | 5.241% | 4.802% | 2.379% | 7.056% | 4.252% | 2.96% | 13.08% | 4.903% | 4.579% | 6.752% | 7.564% | 3.043% | 5.987% | 4.327% | 7.128% | 3.002% | 8.683% | 2.133% | 3.946% | 3.126% | 3.214% | 4.425% | 4.496% | 9.73% | 4.312% | 3.291% | 3.706% | 4.619% | 5.553% | 3.253% | 5.781% | 2.907% | 5.219% | 4.143% | 3.308% | 4.872% | 7.243% | 7.171% | -8.189% | 6.364% | 11.39% | 8.091% | 6.879% | 8.169% | 6.174% | 3.482% | 3.233% | 6.102% | 7.215% | 4.952% | 5.938% | 6.967% | 5.036% | 3.122% | 8.238% | 6.642% | 6.99% | 7.193% | 3.607% | 5.266% | 5.737% | 6.872% | 3.427% | 1.898% | 6.259% | 5.136% | 4.884% | 1.68% | 7.222% | 4.461% | 8.622% | 9.412% | 5.528% | 5.009% | 5.988% | 7.034% | 5.572% | 8.431% | 6.163% | 8.628% | 3.825% | 4.97% | 8.336% | 2.863% | 4.885% | 6.631% | 4.434% | 3.71% | 5.557% | 4.224% | 6.99% | 5.129% | 5.137% | 3.268% | 8.674% | 11.63% | 4.096% | 3.252% | 12.81% | 6.204% | 6.125% | 3.106% | 6.379% | 3.864% | 1.348% | 6.955% | 9.969% | 1.783% | 8.767% | 5.438% | 3.802% | 6.614% | 1.181% | 8.503% | 0.8984% | 8.031% | 11.83% | 6.72% | 5.745% | 6.611% | 3.659% | 7.977% | 3.106% | 3.845% | 5.282% | 3.277% | 2.331% | 6.759% | 6.374% | 6.175% | 10.29% | 6.674% | 4.034% | 5.361% | 6.095% | 3.274% | 3.995% | 9.598% | 1.36% | 5.882% | 3.616% | 3.473% | 6.711% | 7.962% | 6.439% | 3.681% | 3.231% | 3.282% | 4.499% | 9.664% | 3.345% | 8.159% | 2.314% | 8.258% | 4.385% | 4.985% | 6.916% | 4.942% | 3.639% | 4.462% | 10.08% | 4.34% | 6.897% | 0.8339% | 4.168% | 2.593% | 3.98% | 5.764% | 5.241% | 6.6% | 4.082% | 5.276% | 8.551% | 4.642% | 5.006% | 4.706% | 1.63% | 10.84% | 5.481% | 6.102% | 5.925% | 5.39% | 6.751% | 4.808% | 1.109% | 4.849% | 7.821% | 7.723% | 2.452% | 3.966% | 6.906% | 2.768% | 6.037% | 7.379% | 5.58% | 4.234% | 8.648% | 11.74% | 3.101% | 9.13% | 7.614% | 5.898% | 1.392% | 5.385% | 2.356% | 2.672% | 3.388% | 6.796% | 6.031% | 6.983% | 6.083% | 2.447% | 3.219% | 9.141% | 4.791% | 7.169% | 3.95% | 5.847% | 4.339% | 5.352% | 6.878% | 5.582% | 5.359% | 5.114% | -0.892% | 10.15% | 3.419% | 8.154% | 7.622% | 4.174% | 8.303% | 4.674% | 6.096% | 4.328% | 5.813% | 2.378% | 4.235% | 3.964% | 8.597% | 3.364% | 11.01% | 3.475% | 6.41% | 1.097% | 3.278% | 3.576% | 3.306% | 4.606% | 5.389% | 1.978% | 8.3% | 5.965% | 4.637% | 2.663% | 7.705% | 2.105% | 7.903% | 4.423% | 4.389% | 5.296% | 6.834% | 4.763% | 4.412% | 4.191% | 8.237% | 7.123% | 3.714% | 6.313% | 4.036% | 6.034% | 4.703% | 3.976% | 3.274% | 5.845% | 5.8% | 6.063% | 9.325% | 6.943% | 3.324% | 2.296% | 6.113% | 2.85% | 9.582% | 4.001% | 5.885% | 6.53% | 5.01% | 5.87% | 5.843% | 8.593% | 6.49% | 7.109% | 4.495% | 2.795% | 11.03% | 5.957% | 4.569% | 5.734% | 4.382% | 5.537% | 3.527% | 5.734% | 8.306% | 3.46% | 5.028% | 3.547% | 2.716% | 3.912% | 6.313% | 8.493% | 5.881% | 4.612% | 4.656% | 4.498% | 8.824% | 5.206% | 0 | 7.258% | 2.419% | 22.58% | 7.258% | 0% | 0% | 4.222% | 4.222% | 5.232%
6.302% | 6.043% | 3.166% | 9.842% | 15.01% | 2031 |  | 3.151% | 4.098% | 12.05% | 4.476% | 9.763% | 11.02% | 4.304% | 1.652% | 2.627% | 9.878% | 6.227% | 5.681% | 5.725% | 3.592% | 6.932% | 7.868% | 6.374% | 10.56% | 4.98% | 6.95% | 9.842% | 8.359% | 2.993% | 4.89% | 4.73% | 9.058% | 9.69% | 3.744% | 3.343% | 1.843% | 7.409% | 8.066% | 10.24% | 5.531% | 3.489% | 7.367% | 4.877% | 5.02% | 4.99% | 5.023% | 4.63% | 10.56% | 6.85% | 9.991% | 8.839% | 1.304% | 5.172% | 7.47% | 6.347% | 4.994% | 5.037% | 8.945% | 8.336% | 3.135% | 8.501% | 2.336% | 6.461% | 8.643% | 7.893% | 3.576% | 3.002% | 3.553% | 8.217% | 5.395% | 3.166% | 4.203% | 6.226% | 1.725% | 6.151% | 1.506% | 5.865% | 3.457% | 4.92% | 11.31% | 4.558% | 5.166% | 5.125% | 11.41% | 7.538% | 2.567% | 6.913% | 4.467% | 6.113% | 2.574% | 5.192% | 2.637% | 6.36% | 5.039% | 3.804% | 12.06% | 8.664% | 1.898% | 7.748% | 6.387% | 5.385% | 6.948% | 7.126% | 12.65% | 6.682% | 10.93% | 4.451% | 8.873% | 4.813% | 2.794% | 8.228% | 7.319% | 7.911% | 3.461% | 9.754% | 4.415% | 8.193% | 3.164% | 5.641% | 5.625% | 7.946% | 7.418% | 10.27% | 6.398% | 7.362% | 5.967% | 7.034% | 4.225% | 5.815% | 7.444% | 6.047% | 5.655% | 5.594% | 7.027% | 4.336% | 3.966% | 2.434% | 4.437% | 3.134% | 6.569% | 4.439% | 11.11% | 5.106% | 7.575% | 8.436% | 4.078% | 3.506% | 5.441% | 9.011% | 4.854% | 6.525% | 7.155% | 8.932% | 2.822% | 3.953% | 10.05% | 5.786% | 2.482% | 5.66% | 7.312% | 9.81% | 6.879% | 5.782% | 7.597% | 8.214% | 2.444% | 2.373% | 9.595% | 3.464% | 5.547% | 9.987% | 3.702% | 7.4% | 4.733% | 11.96% | 5.995% | 8.033% | 5.343% | 3.418% | 8.404% | 9.632% | 3.848% | 5.68% | 4.639% | 8.711% | 8.878% | 11.87% | 5.358% | 8.16% | 5.651% | 6.066% | 5.843% | 2.859% | 8.299% | 4.889% | 3.556% | 15.01% | 5.767% | 5.399% | 7.95% | 8.664% | 3.475% | 7.178% | 5.341% | 8.178% | 3.606% | 9.94% | 2.563% | 4.567% | 3.678% | 3.863% | 5.055% | 5.401% | 11.11% | 4.948% | 3.867% | 4.581% | 5.347% | 6.591% | 3.731% | 6.824% | 3.595% | 6.04% | 5.125% | 3.829% | 5.637% | 8.273% | 8.226% | -8.62% | 7.487% | 13.07% | 9.247% | 7.892% | 9.425% | 7.053% | 4.304% | 3.998% | 7.013% | 8.279% | 5.994% | 6.781% | 8.093% | 5.871% | 3.751% | 9.768% | 7.649% | 8.074% | 8.461% | 4.119% | 6.057% | 6.987% | 7.849% | 4.032% | 2.232% | 7.401% | 6.19% | 5.71% | 1.92% | 8.428% | 5.343% | 9.953% | 10.93% | 6.682% | 5.892% | 7.043% | 8.275% | 6.627% | 9.633% | 7.207% | 9.855% | 4.626% | 5.841% | 9.69% | 3.539% | 5.58% | 7.618% | 5.065% | 4.692% | 6.377% | 4.969% | 8.223% | 5.882% | 6.034% | 4.12% | 10.08% | 13.29% | 4.825% | 3.818% | 14.7% | 7.087% | 7.23% | 3.786% | 7.45% | 4.545% | 1.666% | 8.369% | 11.59% | 2.063% | 10.29% | 6.213% | 4.4% | 7.59% | 1.426% | 10.1% | 1.079% | 9.215% | 13.57% | 7.906% | 6.683% | 7.792% | 4.236% | 9.107% | 3.9% | 4.619% | 6.385% | 3.855% | 2.801% | 7.857% | 7.307% | 7.146% | 12.12% | 7.725% | 5.01% | 6.137% | 7.328% | 3.972% | 4.626% | 10.97% | 1.611% | 7.218% | 4.498% | 4.306% | 7.785% | 9.215% | 7.356% | 4.423% | 3.801% | 3.883% | 5.295% | 11.09% | 4.041% | 9.455% | 2.78% | 9.428% | 5.268% | 5.72% | 8.136% | 5.994% | 4.563% | 5.249% | 11.66% | 5.364% | 7.879% | 1.002% | 4.903% | 3.115% | 4.619% | 6.779% | 6.343% | 7.639% | 4.91% | 6.054% | 9.97% | 5.577% | 5.862% | 5.573% | 1.918% | 12.53% | 6.345% | 6.969% | 6.97% | 6.476% | 7.942% | 5.943% | 1.304% | 5.611% | 8.933% | 8.938% | 3.031% | 4.666% | 8.198% | 3.256% | 7.252% | 8.541% | 6.619% | 5.088% | 9.886% | 13.51% | 3.588% | 10.61% | 8.812% | 6.904% | 1.635% | 6.254% | 2.772% | 3.302% | 3.985% | 7.882% | 7.246% | 8.012% | 7.22% | 3.025% | 3.787% | 10.6% | 5.636% | 8.418% | 4.747% | 6.878% | 5.025% | 6.334% | 8.275% | 6.403% | 6.122% | 5.841% | -0.9365% | 11.78% | 4.109% | 9.437% | 8.816% | 4.805% | 9.725% | 5.628% | 7.171% | 5.073% | 6.899% | 2.939% | 5.253% | 4.951% | 10.01% | 4.048% | 12.77% | 4.021% | 7.418% | 1.27% | 3.938% | 4.138% | 4.086% | 5.574% | 6.539% | 2.36% | 9.606% | 6.947% | 5.571% | 3.2% | 8.96% | 2.476% | 9.176% | 5.474% | 5.296% | 6.229% | 8.044% | 5.44% | 5.303% | 4.849% | 9.638% | 8.244% | 4.242% | 7.427% | 4.671% | 7.359% | 5.533% | 4.677% | 3.933% | 6.877% | 6.739% | 6.957% | 11.06% | 7.965% | 4.108% | 2.865% | 7.152% | 3.308% | 11.24% | 4.806% | 7.275% | 7.892% | 5.893% | 6.793% | 6.94% | 9.861% | 7.631% | 8.158% | 5.233% | 3.47% | 12.8% | 6.836% | 5.512% | 6.776% | 5.154% | 6.652% | 4.237% | 6.579% | 9.727% | 4.163% | 5.836% | 4.233% | 3.293% | 4.699% | 7.243% | 9.7% | 6.886% | 5.425% | 5.616% | 5.291% | 10.21% | 6.256% | 0 | 8.48% | 2.827% | 26.65% | 8.48% | 0% | 0% | 5.435% | 5.435% | 6.448%
7.294% | 6.972% | 3.765% | 11.25% | 17.09% | 2032 |  | 3.647% | 4.971% | 13.69% | 5.378% | 11.3% | 12.65% | 4.887% | 1.912% | 3.156% | 11.3% | 7.206% | 6.572% | 6.736% | 4.38% | 7.871% | 9.176% | 7.498% | 12.16% | 5.689% | 7.939% | 11.24% | 9.493% | 3.521% | 5.56% | 5.53% | 10.32% | 11.03% | 4.278% | 4.034% | 2.173% | 8.714% | 9.241% | 11.65% | 6.751% | 4.192% | 8.435% | 5.75% | 5.906% | 5.87% | 5.704% | 5.378% | 12.06% | 7.928% | 11.38% | 10.17% | 1.481% | 5.986% | 8.535% | 7.377% | 5.794% | 5.72% | 10.22% | 9.528% | 3.57% | 9.655% | 2.786% | 7.337% | 9.991% | 9.048% | 4.296% | 3.479% | 4.112% | 9.509% | 6.522% | 3.616% | 4.802% | 7.205% | 1.997% | 7.39% | 1.771% | 6.727% | 4.066% | 5.692% | 12.92% | 5.361% | 6.012% | 5.895% | 13.09% | 8.56% | 3.112% | 7.897% | 5.298% | 7.074% | 2.94% | 5.935% | 3.084% | 7.239% | 5.831% | 4.492% | 13.71% | 10.03% | 2.261% | 8.824% | 7.252% | 6.351% | 7.913% | 8.115% | 14.62% | 7.756% | 12.45% | 5.282% | 10.07% | 5.678% | 3.28% | 9.553% | 8.423% | 9.024% | 4.071% | 11.08% | 5.22% | 9.482% | 3.801% | 6.475% | 6.509% | 9.201% | 8.425% | 11.76% | 7.309% | 8.385% | 6.866% | 8.131% | 4.993% | 6.841% | 8.823% | 7.113% | 6.44% | 6.63% | 8.026% | 4.993% | 4.732% | 2.865% | 5.219% | 3.628% | 7.465% | 5.134% | 12.86% | 6.196% | 8.625% | 10.22% | 4.972% | 4.058% | 6.401% | 10.26% | 5.833% | 7.552% | 8.147% | 10.37% | 3.39% | 4.568% | 11.54% | 6.571% | 2.982% | 6.472% | 8.336% | 11.23% | 7.993% | 6.947% | 8.68% | 9.508% | 2.875% | 2.764% | 10.93% | 3.933% | 6.573% | 11.36% | 4.23% | 8.439% | 5.501% | 13.66% | 6.808% | 9.381% | 6.419% | 4.07% | 9.613% | 11.15% | 4.526% | 6.682% | 5.508% | 10.27% | 10.28% | 13.55% | 6.328% | 9.567% | 6.666% | 6.93% | 6.962% | 3.364% | 9.605% | 5.588% | 4.183% | 17.09% | 6.674% | 6.262% | 9.208% | 9.863% | 3.945% | 8.463% | 6.449% | 9.314% | 4.243% | 11.31% | 3.015% | 5.218% | 4.257% | 4.546% | 5.739% | 6.354% | 12.62% | 5.635% | 4.487% | 5.505% | 6.108% | 7.698% | 4.249% | 7.921% | 4.321% | 6.899% | 6.163% | 4.375% | 6.439% | 9.393% | 9.368% | -9.051% | 8.666% | 14.89% | 10.51% | 8.988% | 10.79% | 8.01% | 5.171% | 4.804% | 8.009% | 9.43% | 7.105% | 7.698% | 9.327% | 6.758% | 4.412% | 11.39% | 8.752% | 9.254% | 9.792% | 4.677% | 6.925% | 8.337% | 8.912% | 4.667% | 2.583% | 8.608% | 7.304% | 6.59% | 2.18% | 9.704% | 6.298% | 11.41% | 12.61% | 7.947% | 6.82% | 8.15% | 9.577% | 7.751% | 10.94% | 8.314% | 11.19% | 5.477% | 6.804% | 11.12% | 4.252% | 6.336% | 8.696% | 5.751% | 5.777% | 7.263% | 5.751% | 9.517% | 6.697% | 6.994% | 5.043% | 11.61% | 15.09% | 5.591% | 4.427% | 16.74% | 8.049% | 8.394% | 4.515% | 8.582% | 5.26% | 2.001% | 9.861% | 13.36% | 2.357% | 11.94% | 7.056% | 5.027% | 8.644% | 1.687% | 11.81% | 1.27% | 10.5% | 15.45% | 9.151% | 7.719% | 9.035% | 4.839% | 10.34% | 4.764% | 5.435% | 7.557% | 4.461% | 3.294% | 9.015% | 8.326% | 8.163% | 14.05% | 8.826% | 6.048% | 6.982% | 8.627% | 4.715% | 5.288% | 12.45% | 1.876% | 8.677% | 5.44% | 5.191% | 8.913% | 10.53% | 8.354% | 5.203% | 4.399% | 4.52% | 6.132% | 12.63% | 4.779% | 10.82% | 3.271% | 10.7% | 6.196% | 6.516% | 9.416% | 7.113% | 5.566% | 6.075% | 13.32% | 6.444% | 8.948% | 1.179% | 5.675% | 3.664% | 5.291% | 7.843% | 7.518% | 8.727% | 5.783% | 6.896% | 11.53% | 6.56% | 6.775% | 6.489% | 2.22% | 14.39% | 7.291% | 7.913% | 8.067% | 7.617% | 9.193% | 7.141% | 1.51% | 6.409% | 10.14% | 10.21% | 3.642% | 5.4% | 9.569% | 3.769% | 8.531% | 9.757% | 7.725% | 5.986% | 11.23% | 15.43% | 4.098% | 12.23% | 10.07% | 7.975% | 1.907% | 7.17% | 3.208% | 3.967% | 4.612% | 9.021% | 8.524% | 9.125% | 8.433% | 3.634% | 4.383% | 12.2% | 6.524% | 9.753% | 5.584% | 7.961% | 5.743% | 7.376% | 9.749% | 7.292% | 6.952% | 6.633% | -0.9811% | 13.57% | 4.834% | 10.78% | 10.13% | 5.489% | 11.31% | 6.635% | 8.3% | 5.867% | 8.054% | 3.531% | 6.334% | 6.011% | 11.49% | 4.768% | 14.71% | 4.593% | 8.474% | 1.451% | 4.632% | 4.727% | 4.91% | 6.607% | 7.77% | 2.77% | 10.97% | 7.987% | 6.554% | 3.765% | 10.35% | 2.865% | 10.52% | 6.584% | 6.258% | 7.209% | 9.316% | 6.176% | 6.241% | 5.571% | 11.14% | 9.417% | 4.817% | 8.596% | 5.336% | 8.794% | 6.404% | 5.412% | 4.626% | 7.96% | 7.771% | 7.924% | 12.91% | 9.071% | 4.936% | 3.473% | 8.326% | 3.809% | 13.03% | 5.653% | 8.74% | 9.338% | 6.82% | 7.76% | 8.111% | 11.23% | 8.849% | 9.292% | 6.045% | 4.188% | 14.66% | 7.785% | 6.51% | 7.879% | 5.965% | 7.824% | 4.985% | 7.492% | 11.25% | 4.904% | 6.686% | 4.971% | 3.909% | 5.528% | 8.249% | 11.01% | 7.961% | 6.279% | 6.633% | 6.124% | 11.66% | 7.36% | 0 | 9.706% | 3.235% | 30.73% | 9.706% | 0% | 0% | 6.651% | 6.651% | 7.667%
8.358% | 8.065% | 4.306% | 12.79% | 19.34% | 2033 |  | 4.167% | 5.904% | 15.45% | 6.327% | 12.91% | 14.43% | 5.517% | 2.184% | 3.713% | 12.84% | 8.233% | 7.505% | 7.797% | 5.23% | 8.886% | 10.57% | 8.679% | 13.92% | 6.46% | 9.014% | 12.76% | 10.72% | 4.075% | 6.287% | 6.378% | 11.69% | 12.49% | 4.858% | 4.797% | 2.52% | 10.19% | 10.51% | 13.17% | 8.074% | 4.931% | 9.592% | 6.67% | 6.836% | 6.794% | 6.441% | 6.166% | 13.7% | 9.058% | 12.87% | 11.63% | 1.672% | 6.839% | 9.693% | 8.461% | 6.635% | 6.459% | 11.6% | 10.82% | 4.039% | 10.9% | 3.267% | 8.285% | 11.48% | 10.3% | 5.055% | 4.008% | 4.697% | 10.86% | 7.719% | 4.106% | 5.454% | 8.231% | 2.281% | 8.694% | 2.05% | 7.663% | 4.706% | 6.501% | 14.67% | 6.205% | 6.905% | 6.735% | 14.93% | 9.665% | 3.693% | 8.967% | 6.183% | 8.081% | 3.339% | 6.745% | 3.56% | 8.191% | 6.661% | 5.219% | 15.5% | 11.55% | 2.649% | 9.981% | 8.187% | 7.367% | 8.95% | 9.178% | 16.8% | 8.885% | 14.09% | 6.169% | 11.37% | 6.59% | 3.803% | 10.95% | 9.638% | 10.23% | 4.711% | 12.5% | 6.072% | 10.83% | 4.471% | 7.388% | 7.434% | 10.52% | 9.513% | 13.37% | 8.299% | 9.495% | 7.851% | 9.343% | 5.806% | 7.918% | 10.29% | 8.232% | 7.283% | 7.73% | 9.114% | 5.713% | 5.574% | 3.332% | 6.04% | 4.145% | 8.435% | 5.863% | 14.78% | 7.364% | 9.762% | 12.13% | 5.939% | 4.636% | 7.409% | 11.6% | 6.862% | 8.628% | 9.215% | 11.89% | 3.989% | 5.245% | 13.18% | 7.42% | 3.509% | 7.356% | 9.446% | 12.77% | 9.167% | 8.174% | 9.858% | 10.86% | 3.328% | 3.178% | 12.36% | 4.439% | 7.664% | 12.85% | 4.804% | 9.568% | 6.312% | 15.51% | 7.687% | 10.81% | 7.551% | 4.767% | 10.93% | 12.74% | 5.239% | 7.733% | 6.431% | 12.03% | 11.74% | 15.39% | 7.352% | 11.07% | 7.736% | 7.871% | 8.162% | 3.894% | 10.97% | 6.348% | 4.841% | 19.34% | 7.624% | 7.17% | 10.53% | 11.16% | 4.454% | 9.849% | 7.659% | 10.54% | 4.911% | 12.79% | 3.49% | 5.927% | 4.864% | 5.264% | 6.479% | 7.355% | 14.25% | 6.374% | 5.174% | 6.476% | 6.938% | 8.876% | 4.806% | 9.075% | 5.085% | 7.834% | 7.256% | 4.968% | 7.311% | 10.6% | 10.6% | -9.482% | 9.9% | 16.84% | 11.87% | 10.17% | 12.26% | 9.045% | 6.083% | 5.654% | 9.093% | 10.67% | 8.288% | 8.689% | 10.67% | 7.732% | 5.107% | 13.12% | 9.954% | 10.53% | 11.19% | 5.28% | 7.871% | 9.793% | 10.06% | 5.332% | 2.951% | 9.883% | 8.478% | 7.558% | 2.462% | 11.1% | 7.334% | 13% | 14.47% | 9.333% | 7.792% | 9.31% | 10.94% | 8.947% | 12.35% | 9.528% | 12.63% | 6.38% | 7.866% | 12.67% | 5.002% | 7.153% | 9.867% | 6.493% | 6.976% | 8.216% | 6.571% | 10.87% | 7.572% | 8.057% | 6.043% | 13.29% | 17.04% | 6.396% | 5.103% | 18.94% | 9.088% | 9.617% | 5.294% | 9.822% | 6.008% | 2.354% | 11.43% | 15.29% | 2.677% | 13.76% | 7.967% | 5.709% | 9.779% | 1.963% | 13.63% | 1.469% | 11.87% | 17.47% | 10.45% | 8.858% | 10.34% | 5.496% | 11.66% | 5.702% | 6.29% | 8.801% | 5.096% | 3.813% | 10.28% | 9.429% | 9.269% | 16.07% | 10.02% | 7.149% | 7.898% | 9.992% | 5.507% | 6.009% | 14.06% | 2.157% | 10.27% | 6.442% | 6.127% | 10.14% | 11.96% | 9.432% | 6.023% | 5.026% | 5.193% | 7.008% | 14.28% | 5.559% | 12.3% | 3.786% | 12.08% | 7.171% | 7.371% | 10.76% | 8.301% | 6.651% | 6.94% | 15.13% | 7.581% | 10.1% | 1.364% | 6.483% | 4.241% | 6.023% | 8.958% | 8.768% | 9.911% | 6.7% | 7.8% | 13.23% | 7.592% | 7.781% | 7.455% | 2.537% | 16.44% | 8.321% | 8.933% | 9.217% | 8.815% | 10.5% | 8.4% | 1.725% | 7.277% | 11.45% | 11.6% | 4.284% | 6.17% | 11.02% | 4.306% | 9.873% | 11.08% | 8.902% | 6.928% | 12.69% | 17.5% | 4.653% | 14.01% | 11.43% | 9.154% | 2.212% | 8.17% | 3.665% | 4.666% | 5.268% | 10.26% | 9.866% | 10.32% | 9.725% | 4.275% | 5.007% | 13.96% | 7.453% | 11.23% | 6.464% | 9.096% | 6.524% | 8.479% | 11.3% | 8.247% | 7.849% | 7.489% | -1.026% | 15.54% | 5.595% | 12.24% | 11.56% | 6.228% | 13.07% | 7.696% | 9.482% | 6.74% | 9.277% | 4.154% | 7.477% | 7.149% | 13.12% | 5.526% | 16.86% | 5.215% | 9.623% | 1.647% | 5.361% | 5.368% | 5.776% | 7.706% | 9.083% | 3.207% | 12.46% | 9.124% | 7.586% | 4.358% | 11.88% | 3.273% | 11.98% | 7.755% | 7.275% | 8.235% | 10.65% | 6.971% | 7.227% | 6.36% | 12.79% | 10.69% | 5.438% | 9.821% | 6.06% | 10.35% | 7.316% | 6.182% | 5.354% | 9.095% | 8.903% | 8.963% | 14.87% | 10.26% | 5.807% | 4.121% | 9.647% | 4.355% | 15.01% | 6.542% | 10.28% | 10.87% | 7.791% | 8.812% | 9.358% | 12.71% | 10.19% | 10.51% | 6.936% | 4.949% | 16.69% | 8.807% | 7.566% | 9.043% | 6.813% | 9.055% | 5.77% | 8.474% | 12.92% | 5.683% | 7.614% | 5.764% | 4.568% | 6.397% | 9.33% | 12.43% | 9.147% | 7.173% | 7.708% | 6.997% | 13.24% | 8.519% | 0 | 10.93% | 3.645% | 34.82% | 10.93% | 0% | 0% | 7.871% | 7.871% | 8.889%
9.505% | 9.185% | 4.948% | 14.46% | 21.73% | 2034 |  | 4.732% | 6.899% | 17.35% | 7.324% | 14.66% | 16.38% | 6.194% | 2.48% | 4.298% | 14.52% | 9.35% | 8.519% | 8.908% | 6.147% | 9.977% | 12.09% | 9.916% | 15.83% | 7.294% | 10.18% | 14.41% | 12.04% | 4.656% | 7.068% | 7.309% | 13.18% | 14.06% | 5.486% | 5.642% | 2.886% | 11.86% | 11.89% | 14.82% | 9.507% | 5.707% | 10.84% | 7.637% | 7.81% | 7.762% | 7.234% | 7.027% | 15.47% | 10.29% | 14.47% | 13.22% | 1.877% | 7.767% | 10.94% | 9.644% | 7.552% | 7.252% | 13.1% | 12.23% | 4.541% | 12.24% | 3.781% | 9.303% | 13.11% | 11.64% | 5.851% | 4.591% | 5.334% | 12.33% | 8.988% | 4.635% | 6.158% | 9.348% | 2.591% | 10.06% | 2.342% | 8.674% | 5.375% | 7.381% | 16.56% | 7.088% | 7.882% | 7.647% | 16.93% | 10.85% | 4.311% | 10.12% | 7.125% | 9.176% | 3.771% | 7.621% | 4.085% | 9.218% | 7.564% | 5.985% | 17.42% | 13.22% | 3.064% | 11.22% | 9.193% | 8.436% | 10.06% | 10.32% | 19.21% | 10.12% | 15.83% | 7.112% | 12.77% | 7.55% | 4.382% | 12.47% | 10.97% | 11.54% | 5.382% | 14.04% | 6.973% | 12.3% | 5.175% | 8.383% | 8.441% | 11.95% | 10.68% | 15.11% | 9.371% | 10.69% | 8.926% | 10.67% | 6.664% | 9.046% | 11.84% | 9.404% | 8.186% | 8.897% | 10.29% | 6.498% | 6.525% | 3.853% | 6.9% | 4.709% | 9.479% | 6.655% | 16.9% | 8.613% | 10.99% | 14.16% | 6.984% | 5.265% | 8.465% | 13.04% | 7.943% | 9.799% | 10.36% | 13.55% | 4.617% | 5.988% | 14.97% | 8.333% | 4.061% | 8.312% | 10.64% | 14.43% | 10.45% | 9.461% | 11.13% | 12.34% | 3.802% | 3.633% | 13.9% | 4.985% | 8.823% | 14.44% | 5.424% | 10.79% | 7.196% | 17.52% | 8.632% | 12.39% | 8.739% | 5.509% | 12.36% | 14.46% | 5.985% | 8.835% | 7.411% | 14.03% | 13.33% | 17.37% | 8.432% | 12.72% | 8.863% | 8.888% | 9.447% | 4.45% | 12.46% | 7.174% | 5.531% | 21.73% | 8.658% | 8.159% | 11.97% | 12.56% | 5% | 11.39% | 8.983% | 11.84% | 5.61% | 14.39% | 3.987% | 6.692% | 5.524% | 6.017% | 7.275% | 8.403% | 16% | 7.164% | 5.932% | 7.496% | 7.834% | 10.17% | 5.402% | 10.33% | 5.888% | 8.845% | 8.405% | 5.61% | 8.254% | 11.91% | 11.91% | -9.913% | 11.24% | 18.93% | 13.33% | 11.43% | 13.85% | 10.16% | 7.04% | 6.546% | 10.27% | 11.99% | 9.544% | 9.755% | 12.13% | 8.794% | 5.834% | 15.02% | 11.26% | 11.91% | 12.7% | 5.928% | 8.897% | 11.36% | 11.3% | 6.056% | 3.351% | 11.28% | 9.711% | 8.617% | 2.765% | 12.62% | 8.491% | 14.73% | 16.52% | 10.9% | 8.85% | 10.57% | 12.43% | 10.26% | 13.88% | 10.85% | 14.19% | 7.336% | 9.035% | 14.36% | 5.789% | 8.032% | 11.13% | 7.291% | 8.305% | 9.236% | 7.463% | 12.35% | 8.509% | 9.226% | 7.124% | 15.11% | 19.13% | 7.272% | 5.851% | 21.29% | 10.21% | 10.95% | 6.126% | 11.17% | 6.822% | 2.724% | 13.08% | 17.39% | 3.023% | 15.77% | 8.947% | 6.446% | 10.99% | 2.254% | 15.63% | 1.679% | 13.35% | 19.64% | 11.87% | 10.1% | 11.76% | 6.207% | 13.09% | 6.721% | 7.186% | 10.12% | 5.787% | 4.356% | 11.66% | 10.62% | 10.47% | 18.28% | 11.32% | 8.314% | 8.885% | 11.42% | 6.347% | 6.789% | 15.79% | 2.465% | 12.01% | 7.506% | 7.115% | 11.47% | 13.5% | 10.59% | 6.881% | 5.708% | 5.93% | 7.963% | 16.05% | 6.383% | 13.9% | 4.325% | 13.56% | 8.192% | 8.287% | 12.22% | 9.56% | 7.826% | 7.881% | 17.08% | 8.774% | 11.35% | 1.558% | 7.363% | 4.845% | 6.817% | 10.17% | 10.09% | 11.19% | 7.663% | 8.769% | 15.09% | 8.673% | 8.885% | 8.512% | 2.881% | 18.68% | 9.439% | 10.03% | 10.47% | 10.07% | 11.93% | 9.722% | 1.958% | 8.216% | 12.86% | 13.09% | 4.958% | 7.007% | 12.61% | 4.89% | 11.28% | 12.51% | 10.2% | 7.915% | 14.26% | 19.73% | 5.253% | 15.94% | 12.91% | 10.45% | 2.552% | 9.256% | 4.162% | 5.401% | 5.982% | 11.6% | 11.27% | 11.6% | 11.15% | 4.948% | 5.687% | 15.88% | 8.464% | 12.84% | 7.385% | 10.33% | 7.37% | 9.689% | 12.93% | 9.269% | 8.814% | 8.41% | -1.115% | 17.69% | 6.393% | 13.82% | 13.12% | 7.022% | 15.03% | 8.811% | 10.77% | 7.696% | 10.62% | 4.809% | 8.685% | 8.367% | 14.88% | 6.322% | 19.21% | 5.888% | 10.86% | 1.86% | 6.124% | 6.061% | 6.685% | 8.873% | 10.48% | 3.691% | 14.07% | 10.36% | 8.667% | 4.979% | 13.57% | 3.717% | 13.56% | 8.986% | 8.347% | 9.351% | 12.1% | 7.827% | 8.26% | 7.217% | 14.61% | 12.08% | 6.106% | 11.15% | 6.842% | 12.03% | 8.309% | 7.02% | 6.116% | 10.33% | 10.14% | 10.08% | 17.02% | 11.53% | 6.721% | 4.809% | 11.14% | 4.947% | 17.19% | 7.473% | 11.9% | 12.49% | 8.848% | 9.949% | 10.73% | 14.28% | 11.66% | 11.82% | 7.909% | 5.754% | 18.89% | 9.9% | 8.679% | 10.32% | 7.737% | 10.34% | 6.593% | 9.525% | 14.77% | 6.501% | 8.619% | 6.644% | 5.269% | 7.308% | 10.49% | 13.96% | 10.45% | 8.146% | 8.842% | 7.947% | 14.95% | 9.733% | 0 | 12.16% | 4.055% | 38.92% | 12.16% | 0% | 0% | 9.092% | 9.092% | 10.11%
10.75% | 10.33% | 5.585% | 16.33% | 24.29% | 2035 |  | 5.342% | 7.959% | 19.38% | 8.367% | 16.55% | 18.49% | 6.919% | 2.801% | 4.91% | 16.33% | 10.56% | 9.615% | 10.12% | 7.133% | 11.15% | 13.76% | 11.26% | 17.92% | 8.191% | 11.43% | 16.18% | 13.45% | 5.288% | 7.906% | 8.325% | 14.77% | 15.75% | 6.161% | 6.606% | 3.284% | 13.76% | 13.37% | 16.58% | 11.06% | 6.52% | 12.18% | 8.692% | 8.87% | 8.816% | 8.082% | 7.961% | 17.37% | 11.62% | 16.18% | 14.94% | 2.097% | 8.771% | 12.29% | 10.93% | 8.546% | 8.102% | 14.71% | 13.74% | 5.076% | 13.68% | 4.349% | 10.39% | 14.89% | 13.09% | 6.684% | 5.232% | 6.023% | 13.93% | 10.33% | 5.205% | 6.916% | 10.55% | 2.926% | 11.5% | 2.66% | 9.765% | 6.104% | 8.332% | 18.6% | 8.05% | 8.943% | 8.634% | 19.08% | 12.13% | 4.969% | 11.37% | 8.16% | 10.36% | 4.235% | 8.564% | 4.66% | 10.32% | 8.54% | 6.822% | 19.48% | 15.06% | 3.523% | 12.54% | 10.27% | 9.602% | 11.24% | 11.53% | 21.86% | 11.45% | 17.7% | 8.15% | 14.26% | 8.597% | 5.023% | 14.12% | 12.42% | 12.94% | 6.112% | 15.69% | 7.958% | 13.89% | 5.912% | 9.463% | 9.529% | 13.5% | 11.94% | 16.98% | 10.52% | 11.98% | 10.09% | 12.13% | 7.603% | 10.27% | 13.54% | 10.68% | 9.149% | 10.18% | 11.55% | 7.349% | 7.6% | 4.433% | 7.836% | 5.318% | 10.6% | 7.512% | 19.22% | 9.948% | 12.3% | 16.33% | 8.114% | 5.945% | 9.614% | 14.57% | 9.075% | 11.07% | 11.58% | 15.34% | 5.274% | 6.799% | 16.92% | 9.31% | 4.64% | 9.342% | 11.93% | 16.21% | 11.84% | 10.81% | 12.5% | 13.93% | 4.318% | 4.129% | 15.53% | 5.568% | 10.09% | 16.16% | 6.092% | 12.1% | 8.157% | 19.67% | 9.643% | 14.11% | 9.984% | 6.326% | 13.89% | 16.33% | 6.796% | 10.03% | 8.485% | 16.29% | 15.05% | 19.51% | 9.612% | 14.52% | 10.09% | 9.982% | 10.87% | 5.054% | 14.07% | 8.064% | 6.281% | 24.29% | 9.776% | 9.232% | 13.52% | 14.06% | 5.585% | 13.1% | 10.47% | 13.24% | 6.372% | 16.11% | 4.528% | 7.516% | 6.238% | 6.835% | 8.127% | 9.543% | 17.87% | 8.007% | 6.767% | 8.564% | 8.798% | 11.59% | 6.037% | 11.7% | 6.73% | 9.931% | 9.61% | 6.301% | 9.268% | 13.3% | 13.31% | -10.77% | 12.7% | 21.16% | 14.9% | 12.77% | 15.55% | 11.35% | 8.043% | 7.481% | 11.53% | 13.4% | 10.92% | 10.89% | 13.72% | 9.948% | 6.626% | 17.09% | 12.66% | 13.39% | 14.34% | 6.622% | 10.01% | 13.11% | 12.62% | 6.838% | 3.783% | 12.79% | 11.06% | 9.771% | 3.089% | 14.27% | 9.779% | 16.59% | 18.78% | 12.66% | 9.993% | 11.94% | 14.03% | 11.7% | 15.5% | 12.29% | 15.85% | 8.384% | 10.32% | 16.19% | 6.613% | 8.973% | 12.49% | 8.145% | 9.783% | 10.32% | 8.427% | 13.94% | 9.508% | 10.51% | 8.294% | 17.09% | 21.38% | 8.221% | 6.674% | 23.79% | 11.4% | 12.4% | 7.044% | 12.63% | 7.703% | 3.112% | 14.88% | 19.67% | 3.395% | 17.99% | 9.996% | 7.239% | 12.29% | 2.573% | 17.83% | 1.906% | 14.92% | 21.94% | 13.41% | 11.46% | 13.31% | 6.971% | 14.62% | 7.828% | 8.162% | 11.56% | 6.534% | 4.947% | 13.14% | 11.89% | 11.75% | 20.66% | 12.71% | 9.544% | 9.944% | 12.98% | 7.271% | 7.629% | 17.65% | 2.8% | 13.98% | 8.635% | 8.155% | 12.91% | 15.16% | 11.83% | 7.815% | 6.445% | 6.732% | 8.995% | 17.94% | 7.283% | 15.63% | 4.912% | 15.14% | 9.303% | 9.263% | 13.8% | 10.94% | 9.096% | 8.899% | 19.19% | 10.02% | 12.68% | 1.769% | 8.313% | 5.503% | 7.673% | 11.48% | 11.55% | 12.57% | 8.712% | 9.801% | 17.11% | 9.849% | 10.09% | 9.66% | 3.253% | 21.12% | 10.65% | 11.21% | 11.82% | 11.44% | 13.47% | 11.11% | 2.211% | 9.226% | 14.37% | 14.7% | 5.665% | 7.912% | 14.34% | 5.522% | 12.81% | 14.05% | 11.61% | 8.989% | 15.94% | 22.11% | 5.899% | 18.05% | 14.5% | 11.85% | 2.933% | 10.43% | 4.7% | 6.169% | 6.754% | 13.05% | 12.8% | 12.97% | 12.7% | 5.653% | 6.421% | 17.97% | 9.558% | 14.61% | 8.387% | 11.67% | 8.28% | 11.01% | 14.7% | 10.36% | 9.846% | 9.395% | -1.204% | 20.04% | 7.26% | 15.52% | 14.82% | 7.872% | 17.2% | 10.03% | 12.16% | 8.739% | 12.08% | 5.494% | 9.958% | 9.67% | 16.79% | 7.188% | 21.78% | 6.611% | 12.2% | 2.089% | 6.954% | 6.806% | 7.637% | 10.16% | 12.02% | 4.222% | 15.8% | 11.7% | 9.843% | 5.655% | 15.42% | 4.197% | 15.28% | 10.28% | 9.518% | 10.56% | 13.67% | 8.742% | 9.385% | 8.146% | 16.6% | 13.56% | 6.821% | 12.59% | 7.684% | 13.9% | 9.382% | 7.925% | 6.945% | 11.66% | 11.48% | 11.26% | 19.37% | 12.89% | 7.678% | 5.539% | 12.81% | 5.587% | 19.6% | 8.487% | 13.6% | 14.27% | 9.99% | 11.17% | 12.24% | 15.96% | 13.27% | 13.21% | 8.969% | 6.603% | 21.26% | 11.07% | 9.896% | 11.7% | 8.735% | 11.75% | 7.487% | 10.65% | 16.79% | 7.393% | 9.704% | 7.616% | 6.042% | 8.298% | 11.72% | 15.6% | 11.88% | 9.198% | 10.08% | 8.974% | 16.79% | 11.05% | 0 | 13.4% | 4.466% | 43.03% | 13.4% | 0% | 0% | 10.32% | 10.32% | 11.34%
12.08% | 11.62% | 6.277% | 18.34% | 27.01% | 2036 |  | 5.999% | 9.124% | 21.54% | 9.503% | 18.58% | 20.78% | 7.692% | 3.145% | 5.576% | 18.28% | 11.86% | 10.79% | 11.42% | 8.229% | 12.39% | 15.57% | 12.72% | 20.17% | 9.15% | 12.77% | 18.08% | 14.95% | 5.971% | 8.8% | 9.429% | 16.48% | 17.55% | 6.884% | 7.705% | 3.716% | 15.9% | 14.95% | 18.47% | 12.8% | 7.404% | 13.61% | 9.836% | 10.02% | 9.955% | 8.987% | 8.97% | 19.41% | 13.04% | 17.99% | 16.8% | 2.332% | 9.85% | 13.73% | 12.31% | 9.618% | 9.008% | 16.44% | 15.35% | 5.644% | 15.21% | 4.972% | 11.56% | 16.83% | 14.63% | 7.592% | 5.935% | 6.763% | 15.64% | 11.8% | 5.814% | 7.727% | 11.85% | 3.286% | 13.06% | 3.003% | 10.94% | 6.893% | 9.354% | 20.78% | 9.089% | 10.09% | 9.699% | 21.41% | 13.48% | 5.692% | 12.7% | 9.293% | 11.63% | 4.731% | 9.574% | 5.287% | 11.5% | 9.59% | 7.73% | 21.68% | 17.07% | 4.026% | 13.94% | 11.42% | 10.86% | 12.5% | 12.82% | 24.79% | 12.89% | 19.68% | 9.286% | 15.86% | 9.734% | 5.728% | 15.9% | 14.01% | 14.45% | 6.9% | 17.44% | 9.03% | 15.6% | 6.714% | 10.63% | 10.7% | 15.17% | 13.27% | 18.98% | 11.76% | 13.36% | 11.35% | 13.72% | 8.623% | 11.6% | 15.39% | 12.06% | 10.17% | 11.57% | 12.91% | 8.269% | 8.814% | 5.077% | 8.848% | 5.973% | 11.79% | 8.432% | 21.76% | 11.42% | 13.71% | 18.71% | 9.373% | 6.676% | 10.86% | 16.2% | 10.31% | 12.43% | 12.87% | 17.28% | 5.99% | 7.681% | 19.04% | 10.35% | 5.269% | 10.44% | 13.31% | 18.11% | 13.35% | 12.28% | 13.97% | 15.65% | 4.875% | 4.666% | 17.27% | 6.19% | 11.48% | 17.99% | 6.807% | 13.5% | 9.195% | 21.97% | 10.72% | 15.99% | 11.34% | 7.221% | 15.54% | 18.34% | 7.674% | 11.33% | 9.658% | 18.86% | 16.9% | 21.79% | 10.89% | 16.49% | 11.43% | 11.15% | 12.44% | 5.708% | 15.8% | 9.023% | 7.093% | 27.01% | 10.98% | 10.39% | 15.19% | 15.67% | 6.208% | 14.99% | 12.15% | 14.72% | 7.195% | 17.94% | 5.113% | 8.398% | 7.006% | 7.721% | 9.035% | 10.78% | 19.87% | 8.903% | 7.682% | 9.726% | 9.83% | 13.14% | 6.712% | 13.17% | 7.647% | 11.09% | 10.92% | 7.04% | 10.35% | 14.78% | 14.8% | -11.64% | 14.26% | 23.52% | 16.57% | 14.2% | 17.36% | 12.62% | 9.134% | 8.498% | 12.89% | 14.9% | 12.43% | 12.11% | 15.43% | 11.2% | 7.482% | 19.33% | 14.17% | 14.97% | 16.1% | 7.362% | 11.2% | 15.04% | 14.03% | 7.68% | 4.248% | 14.43% | 12.52% | 11.02% | 3.435% | 16.05% | 11.21% | 18.6% | 21.25% | 14.65% | 11.22% | 13.4% | 15.76% | 13.27% | 17.24% | 13.84% | 17.62% | 9.525% | 11.73% | 18.15% | 7.51% | 9.976% | 13.95% | 9.055% | 11.48% | 11.48% | 9.464% | 15.66% | 10.57% | 11.91% | 9.598% | 19.22% | 23.77% | 9.243% | 7.578% | 26.45% | 12.68% | 13.96% | 8.052% | 14.21% | 8.649% | 3.535% | 16.82% | 22.13% | 3.792% | 20.42% | 11.11% | 8.087% | 13.66% | 2.92% | 20.22% | 2.153% | 16.59% | 24.4% | 15.06% | 12.94% | 14.97% | 7.788% | 16.24% | 9.067% | 9.216% | 13.13% | 7.337% | 5.586% | 14.75% | 13.26% | 13.13% | 23.23% | 14.2% | 10.89% | 11.07% | 14.67% | 8.279% | 8.528% | 19.62% | 3.163% | 16.18% | 9.873% | 9.291% | 14.44% | 16.94% | 13.16% | 8.825% | 7.238% | 7.601% | 10.11% | 19.95% | 8.262% | 17.48% | 5.547% | 16.82% | 10.5% | 10.3% | 15.49% | 12.45% | 10.51% | 9.994% | 21.43% | 11.38% | 14.09% | 1.998% | 9.336% | 6.213% | 8.592% | 12.89% | 13.14% | 14.04% | 9.847% | 10.9% | 19.3% | 11.12% | 11.4% | 10.9% | 3.654% | 23.78% | 11.95% | 12.46% | 13.27% | 12.91% | 15.13% | 12.61% | 2.483% | 10.31% | 15.97% | 16.43% | 6.433% | 8.885% | 16.22% | 6.201% | 14.46% | 15.7% | 13.15% | 10.15% | 17.74% | 24.64% | 6.589% | 20.33% | 16.2% | 13.38% | 3.36% | 11.69% | 5.278% | 7.006% | 7.585% | 14.6% | 14.45% | 14.42% | 14.4% | 6.419% | 7.211% | 20.24% | 10.73% | 16.53% | 9.471% | 13.1% | 9.254% | 12.43% | 16.62% | 11.52% | 10.95% | 10.45% | -1.293% | 22.58% | 8.199% | 17.34% | 16.65% | 8.779% | 19.61% | 11.35% | 13.65% | 9.871% | 13.67% | 6.239% | 11.35% | 11.11% | 18.84% | 8.127% | 24.58% | 7.385% | 13.63% | 2.334% | 7.852% | 7.603% | 8.673% | 11.56% | 13.71% | 4.803% | 17.66% | 13.15% | 11.11% | 6.385% | 17.45% | 4.713% | 17.12% | 11.69% | 10.79% | 11.86% | 15.36% | 9.717% | 10.6% | 9.147% | 18.77% | 15.15% | 7.583% | 14.14% | 8.584% | 15.98% | 10.54% | 8.899% | 7.841% | 13.1% | 12.95% | 12.52% | 21.92% | 14.33% | 8.72% | 6.341% | 14.71% | 6.277% | 22.23% | 9.582% | 15.44% | 16.21% | 11.22% | 12.48% | 13.88% | 17.75% | 15.02% | 14.69% | 10.12% | 7.532% | 23.8% | 12.3% | 11.22% | 13.2% | 9.809% | 13.26% | 8.455% | 11.84% | 18.98% | 8.358% | 10.87% | 8.685% | 6.889% | 9.37% | 13.03% | 17.34% | 13.43% | 10.33% | 11.43% | 10.08% | 18.75% | 12.48% | 0 | 14.64% | 4.878% | 47.15% | 14.64% | 0% | 0% | 11.55% | 11.55% | 12.57%
13.52% | 13.06% | 7.046% | 20.47% | 29.88% | 2037 |  | 6.702% | 10.4% | 23.84% | 10.73% | 20.76% | 23.26% | 8.512% | 3.514% | 6.296% | 20.37% | 13.25% | 12.05% | 12.83% | 9.44% | 13.71% | 17.53% | 14.28% | 22.61% | 10.17% | 14.19% | 20.1% | 16.55% | 6.705% | 9.751% | 10.62% | 18.3% | 19.47% | 7.654% | 8.962% | 4.182% | 18.35% | 16.64% | 20.47% | 14.73% | 8.36% | 15.14% | 11.07% | 11.25% | 11.18% | 9.947% | 10.05% | 21.58% | 14.57% | 19.91% | 18.79% | 2.581% | 11.01% | 15.27% | 13.8% | 10.77% | 9.97% | 18.28% | 17.08% | 6.245% | 16.84% | 5.653% | 12.79% | 18.94% | 16.28% | 8.573% | 6.703% | 7.556% | 17.47% | 13.4% | 6.464% | 8.592% | 13.24% | 3.671% | 14.74% | 3.373% | 12.19% | 7.74% | 10.45% | 23.11% | 10.21% | 11.32% | 10.85% | 23.9% | 14.92% | 6.482% | 14.12% | 10.52% | 13% | 5.261% | 10.65% | 5.968% | 12.75% | 10.71% | 8.711% | 24.02% | 19.28% | 4.576% | 15.43% | 12.63% | 12.23% | 13.83% | 14.18% | 28% | 14.44% | 21.78% | 10.52% | 17.55% | 10.96% | 6.503% | 17.82% | 15.73% | 16.06% | 7.749% | 19.3% | 10.19% | 17.43% | 7.582% | 11.89% | 11.95% | 16.95% | 14.69% | 21.12% | 13.07% | 14.82% | 12.71% | 15.45% | 9.726% | 13.03% | 17.4% | 13.54% | 11.25% | 13.09% | 14.35% | 9.259% | 10.19% | 5.79% | 9.936% | 6.675% | 13.06% | 9.417% | 24.54% | 13.04% | 15.2% | 21.32% | 10.77% | 7.458% | 12.19% | 17.92% | 11.64% | 13.88% | 14.24% | 19.37% | 6.764% | 8.638% | 21.34% | 11.46% | 5.95% | 11.62% | 14.77% | 20.15% | 14.97% | 13.86% | 15.53% | 17.48% | 5.475% | 5.247% | 19.11% | 6.85% | 12.99% | 19.93% | 7.568% | 14.99% | 10.31% | 24.42% | 11.87% | 18.02% | 12.8% | 8.197% | 17.3% | 20.49% | 8.618% | 12.72% | 10.93% | 21.78% | 18.88% | 24.23% | 12.28% | 18.64% | 12.86% | 12.4% | 14.15% | 6.412% | 17.65% | 10.05% | 7.965% | 29.88% | 12.26% | 11.63% | 16.99% | 17.38% | 6.87% | 17.06% | 14.03% | 16.28% | 8.08% | 19.89% | 5.743% | 9.337% | 7.828% | 8.674% | 9.999% | 12.1% | 21.99% | 9.851% | 8.685% | 10.98% | 10.93% | 14.82% | 7.426% | 14.75% | 8.638% | 12.33% | 12.34% | 7.827% | 11.51% | 16.36% | 16.37% | -12.5% | 15.93% | 26.03% | 18.35% | 15.71% | 19.3% | 13.97% | 10.31% | 9.599% | 14.34% | 16.49% | 14.07% | 13.4% | 17.27% | 12.54% | 8.402% | 21.77% | 15.8% | 16.66% | 17.99% | 8.147% | 12.48% | 17.17% | 15.53% | 8.58% | 4.746% | 16.19% | 14.09% | 12.38% | 3.802% | 17.97% | 12.8% | 20.75% | 23.96% | 16.9% | 12.54% | 14.97% | 17.61% | 14.96% | 19.08% | 15.51% | 19.5% | 10.76% | 13.27% | 20.25% | 8.48% | 11.04% | 15.51% | 10.02% | 13.42% | 12.7% | 10.57% | 17.49% | 11.69% | 13.44% | 11.05% | 21.51% | 26.3% | 10.34% | 8.57% | 29.26% | 14.03% | 15.63% | 9.153% | 15.91% | 9.662% | 3.991% | 18.92% | 24.78% | 4.217% | 23.08% | 12.3% | 8.992% | 15.12% | 3.295% | 22.83% | 2.417% | 18.36% | 26.99% | 16.82% | 14.55% | 16.75% | 8.66% | 17.97% | 10.45% | 10.35% | 14.84% | 8.197% | 6.273% | 16.46% | 14.71% | 14.6% | 25.99% | 15.79% | 12.35% | 12.28% | 16.48% | 9.376% | 9.486% | 21.72% | 3.554% | 18.66% | 11.22% | 10.52% | 16.09% | 18.84% | 14.56% | 9.911% | 8.086% | 8.538% | 11.29% | 22.07% | 9.32% | 19.46% | 6.23% | 18.61% | 11.8% | 11.4% | 17.31% | 14.08% | 12.09% | 11.17% | 23.83% | 12.85% | 15.6% | 2.243% | 10.43% | 6.978% | 9.574% | 14.4% | 14.87% | 15.61% | 11.07% | 12.06% | 21.68% | 12.49% | 12.83% | 12.24% | 4.082% | 26.67% | 13.35% | 13.79% | 14.83% | 14.5% | 16.9% | 14.24% | 2.775% | 11.46% | 17.68% | 18.27% | 7.264% | 9.927% | 18.24% | 6.928% | 16.24% | 17.45% | 14.82% | 11.4% | 19.64% | 27.34% | 7.325% | 22.81% | 18.01% | 15.03% | 3.841% | 13.04% | 5.897% | 7.911% | 8.473% | 16.26% | 16.23% | 15.95% | 16.24% | 7.248% | 8.056% | 22.69% | 11.99% | 18.63% | 10.64% | 14.64% | 10.29% | 13.98% | 18.68% | 12.74% | 12.12% | 11.56% | -1.383% | 25.34% | 9.208% | 19.28% | 18.62% | 9.743% | 22.29% | 12.77% | 15.25% | 11.1% | 15.39% | 7.046% | 12.86% | 12.69% | 21.04% | 9.137% | 27.63% | 8.211% | 15.15% | 2.595% | 8.817% | 8.453% | 9.793% | 13.08% | 15.55% | 5.436% | 19.63% | 14.7% | 12.48% | 7.171% | 19.66% | 5.265% | 19.09% | 13.21% | 12.17% | 13.25% | 17.17% | 10.75% | 11.91% | 10.22% | 21.12% | 16.84% | 8.392% | 15.8% | 9.544% | 18.29% | 11.77% | 9.942% | 8.805% | 14.64% | 14.53% | 13.86% | 24.68% | 15.85% | 9.847% | 7.216% | 16.86% | 7.02% | 25.12% | 10.76% | 17.44% | 18.3% | 12.53% | 13.88% | 15.67% | 19.64% | 16.92% | 16.25% | 11.37% | 8.542% | 26.51% | 13.61% | 12.65% | 14.81% | 10.96% | 14.89% | 9.496% | 13.1% | 21.38% | 9.398% | 12.11% | 9.859% | 7.812% | 10.52% | 14.42% | 19.19% | 15.12% | 11.54% | 12.88% | 11.26% | 20.85% | 14.02% | 0 | 15.87% | 5.291% | 51.27% | 15.87% | 0% | 0% | 12.78% | 12.78% | 13.81%
15.07% | 14.59% | 7.913% | 22.61% | 32.92% | 2038 |  | 7.452% | 11.79% | 26.28% | 12.05% | 23.08% | 25.94% | 9.381% | 3.907% | 7.07% | 22.61% | 14.73% | 13.4% | 14.34% | 10.78% | 15.11% | 19.65% | 15.96% | 25.22% | 11.26% | 15.71% | 22.24% | 18.24% | 7.491% | 10.76% | 11.91% | 20.23% | 21.5% | 8.472% | 10.4% | 4.682% | 21.14% | 18.45% | 22.6% | 16.88% | 9.388% | 16.77% | 12.39% | 12.57% | 12.49% | 10.96% | 11.22% | 23.88% | 16.2% | 21.93% | 20.92% | 2.845% | 12.24% | 16.9% | 15.39% | 12% | 10.99% | 20.23% | 18.91% | 6.88% | 18.56% | 6.395% | 14.1% | 21.22% | 18.03% | 9.628% | 7.542% | 8.401% | 19.42% | 15.13% | 7.153% | 9.51% | 14.72% | 4.082% | 16.56% | 3.768% | 13.53% | 8.647% | 11.61% | 25.57% | 11.4% | 12.65% | 12.08% | 26.55% | 16.45% | 7.341% | 15.63% | 11.86% | 14.45% | 5.823% | 11.8% | 6.707% | 14.08% | 11.91% | 9.765% | 26.5% | 21.68% | 5.177% | 16.99% | 13.92% | 13.69% | 15.24% | 15.62% | 31.54% | 16.09% | 23.99% | 11.87% | 19.34% | 12.28% | 7.351% | 19.87% | 17.61% | 17.77% | 8.657% | 21.27% | 11.44% | 19.38% | 8.514% | 13.25% | 13.28% | 18.86% | 16.19% | 23.4% | 14.46% | 16.38% | 14.17% | 17.33% | 10.91% | 14.55% | 19.57% | 15.13% | 12.39% | 14.73% | 15.88% | 10.32% | 11.75% | 6.58% | 11.1% | 7.423% | 14.4% | 10.47% | 27.58% | 14.8% | 16.79% | 24.16% | 12.32% | 8.293% | 13.62% | 19.73% | 13.07% | 15.44% | 15.68% | 21.59% | 7.596% | 9.673% | 23.83% | 12.63% | 6.682% | 12.87% | 16.33% | 22.31% | 16.7% | 15.57% | 17.19% | 19.44% | 6.116% | 5.872% | 21.05% | 7.549% | 14.63% | 21.99% | 8.377% | 16.59% | 11.51% | 27.03% | 13.08% | 20.22% | 14.38% | 9.257% | 19.17% | 22.78% | 9.628% | 14.21% | 12.31% | 25.12% | 20.99% | 26.81% | 13.77% | 20.95% | 14.41% | 13.73% | 16.03% | 7.165% | 19.62% | 11.15% | 8.899% | 32.92% | 13.64% | 12.95% | 18.9% | 19.19% | 7.57% | 19.35% | 16.15% | 17.94% | 9.028% | 21.96% | 6.416% | 10.33% | 8.704% | 9.694% | 11.02% | 13.52% | 24.24% | 10.85% | 9.781% | 12.33% | 12.1% | 16.64% | 8.18% | 16.43% | 9.704% | 13.65% | 13.87% | 8.664% | 12.74% | 18.03% | 18.03% | -13.36% | 17.71% | 28.67% | 20.23% | 17.3% | 21.35% | 15.39% | 11.58% | 10.78% | 15.9% | 18.17% | 15.85% | 14.77% | 19.25% | 13.99% | 9.387% | 24.39% | 17.53% | 18.46% | 20% | 8.979% | 13.85% | 19.51% | 17.11% | 9.54% | 5.277% | 18.08% | 15.77% | 13.84% | 4.191% | 20.02% | 14.55% | 23.05% | 26.93% | 19.44% | 13.94% | 16.65% | 19.57% | 16.8% | 21.03% | 17.3% | 21.49% | 12.1% | 14.96% | 22.49% | 9.523% | 12.17% | 17.16% | 11.04% | 15.65% | 13.99% | 11.76% | 19.45% | 12.87% | 15.1% | 12.65% | 23.99% | 28.99% | 11.51% | 9.657% | 32.23% | 15.46% | 17.42% | 10.35% | 17.72% | 10.74% | 4.482% | 21.17% | 27.64% | 4.667% | 26% | 13.56% | 9.952% | 16.65% | 3.699% | 25.65% | 2.701% | 20.22% | 29.73% | 18.71% | 16.28% | 18.65% | 9.586% | 19.8% | 11.99% | 11.56% | 16.68% | 9.113% | 7.008% | 18.3% | 16.25% | 16.16% | 28.93% | 17.48% | 13.94% | 13.56% | 18.43% | 10.56% | 10.51% | 23.94% | 3.975% | 21.44% | 12.69% | 11.86% | 17.83% | 20.85% | 16.05% | 11.07% | 8.991% | 9.545% | 12.56% | 24.31% | 10.46% | 21.56% | 6.961% | 20.51% | 13.18% | 12.56% | 19.25% | 15.84% | 13.83% | 12.41% | 26.38% | 14.43% | 17.19% | 2.506% | 11.6% | 7.796% | 10.62% | 16% | 16.74% | 17.28% | 12.38% | 13.28% | 24.24% | 13.95% | 14.37% | 13.67% | 4.539% | 29.79% | 14.86% | 15.19% | 16.49% | 16.2% | 18.79% | 16% | 3.085% | 12.68% | 19.48% | 20.22% | 8.158% | 11.04% | 20.42% | 7.704% | 18.14% | 19.32% | 16.62% | 12.74% | 21.66% | 30.19% | 8.107% | 25.48% | 19.93% | 16.82% | 4.383% | 14.48% | 6.556% | 8.883% | 9.42% | 18.02% | 18.13% | 17.57% | 18.24% | 8.14% | 8.957% | 25.34% | 13.33% | 20.89% | 11.88% | 16.27% | 11.4% | 15.64% | 20.9% | 14.03% | 13.35% | 12.74% | -1.472% | 28.32% | 10.29% | 21.34% | 20.74% | 10.77% | 25.27% | 14.29% | 16.96% | 12.42% | 17.24% | 7.913% | 14.49% | 14.42% | 23.38% | 10.22% | 30.96% | 9.087% | 16.77% | 2.872% | 9.85% | 9.356% | 11% | 14.72% | 17.55% | 6.126% | 21.73% | 16.37% | 13.95% | 8.012% | 22.08% | 5.853% | 21.19% | 14.85% | 13.65% | 14.73% | 19.1% | 11.85% | 13.31% | 11.38% | 23.68% | 18.64% | 9.249% | 17.57% | 10.56% | 20.85% | 13.09% | 11.05% | 9.837% | 16.27% | 16.25% | 15.27% | 27.66% | 17.46% | 11.06% | 8.166% | 19.32% | 7.817% | 28.28% | 12.02% | 19.58% | 20.56% | 13.93% | 15.36% | 17.6% | 21.64% | 18.98% | 17.9% | 12.73% | 9.633% | 29.4% | 15% | 14.18% | 16.54% | 12.18% | 16.64% | 10.61% | 14.42% | 23.97% | 10.51% | 13.44% | 11.14% | 8.815% | 11.75% | 15.88% | 21.15% | 16.95% | 12.83% | 14.45% | 12.52% | 23.07% | 15.66% | 0 | 17.11% | 5.704% | 55.4% | 17.11% | 0% | 0% | 14.01% | 14.01% | 15.04%
16.72% | 16.3% | 8.84% | 25% | 36.11% | 2039 |  | 8.247% | 13.3% | 28.84% | 13.46% | 25.54% | 28.82% | 10.3% | 4.325% | 7.899% | 25% | 16.3% | 14.82% | 15.94% | 12.24% | 16.59% | 21.93% | 17.74% | 28.03% | 12.41% | 17.31% | 24.51% | 20.02% | 8.329% | 11.83% | 13.29% | 22.29% | 23.66% | 9.338% | 12.07% | 5.216% | 24.36% | 20.37% | 24.85% | 19.26% | 10.49% | 18.5% | 13.81% | 13.97% | 13.89% | 12.04% | 12.46% | 26.32% | 17.94% | 24.06% | 23.19% | 3.123% | 13.54% | 18.63% | 17.09% | 13.31% | 12.06% | 22.29% | 20.85% | 7.548% | 20.37% | 7.201% | 15.48% | 23.68% | 19.89% | 10.76% | 8.457% | 9.298% | 21.5% | 17% | 7.884% | 10.48% | 16.29% | 4.518% | 18.5% | 4.189% | 14.96% | 9.614% | 12.85% | 28.19% | 12.68% | 14.06% | 13.4% | 29.38% | 18.05% | 8.272% | 17.22% | 13.3% | 15.99% | 6.418% | 13.01% | 7.506% | 15.49% | 13.18% | 10.89% | 29.13% | 24.3% | 5.829% | 18.64% | 15.29% | 15.25% | 16.71% | 17.14% | 35.43% | 17.85% | 26.32% | 13.32% | 21.23% | 13.68% | 8.281% | 22.06% | 19.64% | 19.58% | 9.624% | 23.35% | 12.78% | 21.45% | 9.512% | 14.72% | 14.7% | 20.88% | 17.78% | 25.81% | 15.94% | 18.04% | 15.73% | 19.36% | 12.19% | 16.18% | 21.9% | 16.82% | 13.6% | 16.49% | 17.5% | 11.46% | 13.52% | 7.455% | 12.34% | 8.218% | 15.82% | 11.58% | 30.89% | 16.73% | 18.47% | 27.24% | 14.02% | 9.178% | 15.15% | 21.64% | 14.6% | 17.09% | 17.2% | 23.97% | 8.487% | 10.79% | 26.52% | 13.87% | 7.466% | 14.2% | 17.98% | 24.6% | 18.56% | 17.4% | 18.95% | 21.52% | 6.8% | 6.542% | 23.09% | 8.287% | 16.39% | 24.17% | 9.233% | 18.27% | 12.78% | 29.79% | 14.36% | 22.59% | 16.06% | 10.41% | 21.15% | 25.21% | 10.7% | 15.8% | 13.79% | 28.97% | 23.23% | 29.55% | 15.36% | 23.46% | 16.06% | 15.13% | 18.07% | 7.968% | 21.72% | 12.32% | 9.894% | 36.11% | 15.09% | 14.37% | 20.93% | 21.11% | 8.309% | 21.86% | 18.54% | 19.68% | 10.04% | 24.15% | 7.134% | 11.39% | 9.634% | 10.78% | 12.1% | 15.03% | 26.6% | 11.9% | 10.98% | 13.78% | 13.33% | 18.61% | 8.973% | 18.23% | 10.85% | 15.04% | 15.51% | 9.55% | 14.04% | 19.79% | 19.78% | -14.22% | 19.6% | 31.45% | 22.21% | 18.98% | 23.52% | 16.9% | 12.94% | 12.05% | 17.55% | 19.93% | 17.76% | 16.21% | 21.38% | 15.54% | 10.44% | 27.21% | 19.38% | 20.37% | 22.14% | 9.856% | 15.31% | 22.09% | 18.78% | 10.56% | 5.84% | 20.1% | 17.58% | 15.41% | 4.601% | 22.21% | 16.51% | 25.51% | 30.18% | 22.33% | 15.43% | 18.42% | 21.67% | 18.78% | 23.1% | 19.22% | 23.59% | 13.53% | 16.82% | 24.87% | 10.64% | 13.36% | 18.92% | 12.12% | 18.22% | 15.35% | 13.01% | 21.52% | 14.12% | 16.9% | 14.42% | 26.64% | 31.83% | 12.75% | 10.85% | 35.36% | 16.98% | 19.32% | 11.65% | 19.67% | 11.89% | 5.007% | 23.57% | 30.72% | 5.144% | 29.19% | 14.88% | 10.97% | 18.27% | 4.133% | 28.7% | 3.003% | 22.18% | 32.61% | 20.7% | 18.17% | 20.68% | 10.57% | 21.73% | 13.7% | 12.86% | 18.66% | 10.09% | 7.791% | 20.25% | 17.89% | 17.8% | 32.06% | 19.27% | 15.64% | 14.91% | 20.5% | 11.85% | 11.58% | 26.28% | 4.425% | 24.58% | 14.27% | 13.29% | 19.68% | 22.98% | 17.62% | 12.31% | 9.951% | 10.62% | 13.91% | 26.67% | 11.68% | 23.79% | 7.739% | 22.5% | 14.65% | 13.77% | 21.3% | 17.74% | 15.76% | 13.74% | 29.07% | 16.13% | 18.87% | 2.787% | 12.84% | 8.668% | 11.73% | 17.71% | 18.76% | 19.05% | 13.78% | 14.57% | 27.01% | 15.51% | 16.03% | 15.2% | 5.024% | 33.17% | 16.47% | 16.68% | 18.25% | 18.01% | 20.8% | 17.87% | 3.414% | 13.98% | 21.38% | 22.28% | 9.114% | 12.22% | 22.75% | 8.527% | 20.17% | 21.29% | 18.57% | 14.16% | 23.79% | 33.21% | 8.935% | 28.37% | 21.97% | 18.74% | 5% | 16.01% | 7.257% | 9.925% | 10.43% | 19.88% | 20.16% | 19.28% | 20.39% | 9.094% | 9.914% | 28.19% | 14.76% | 23.34% | 13.21% | 18.01% | 12.57% | 17.41% | 23.26% | 15.39% | 14.66% | 13.99% | -1.561% | 31.54% | 11.44% | 23.52% | 23.01% | 11.85% | 28.61% | 15.92% | 18.77% | 13.84% | 19.22% | 8.84% | 16.24% | 16.31% | 25.88% | 11.38% | 34.57% | 10.01% | 18.48% | 3.165% | 10.95% | 10.31% | 12.29% | 16.5% | 19.71% | 6.874% | 23.95% | 18.15% | 15.51% | 8.909% | 24.71% | 6.478% | 23.42% | 16.61% | 15.23% | 16.3% | 21.15% | 13% | 14.81% | 12.62% | 26.45% | 20.55% | 10.15% | 19.45% | 11.64% | 23.67% | 14.49% | 12.23% | 10.94% | 18.01% | 18.12% | 16.75% | 30.85% | 19.16% | 12.35% | 9.194% | 22.14% | 8.672% | 31.72% | 13.36% | 21.88% | 23% | 15.42% | 16.92% | 19.69% | 23.74% | 21.2% | 19.64% | 14.21% | 10.81% | 32.47% | 16.45% | 15.83% | 18.38% | 13.48% | 18.5% | 11.8% | 15.82% | 26.79% | 11.7% | 14.85% | 12.55% | 9.902% | 13.07% | 17.42% | 23.21% | 18.94% | 14.2% | 16.12% | 13.86% | 25.43% | 17.42% | 0 | 18.35% | 6.118% | 59.53% | 18.35% | 0% | 0% | 15.24% | 15.24% | 16.28%
18.49% | 17.96% | 9.806% | 27.91% | 39.73% | 2040 |  | 9.09% | 14.93% | 31.55% | 14.97% | 28.15% | 31.93% | 11.26% | 4.767% | 8.783% | 27.55% | 17.96% | 16.33% | 17.64% | 13.86% | 18.14% | 24.37% | 19.64% | 31.03% | 13.62% | 19% | 26.91% | 21.9% | 9.219% | 12.95% | 14.77% | 24.46% | 25.94% | 10.25% | 14.01% | 5.785% | 28.1% | 22.41% | 27.22% | 21.9% | 11.66% | 20.33% | 15.31% | 15.47% | 15.37% | 13.17% | 13.77% | 28.9% | 19.77% | 26.3% | 25.61% | 3.416% | 14.93% | 20.45% | 18.89% | 14.7% | 13.19% | 24.47% | 22.9% | 8.25% | 22.28% | 8.075% | 16.93% | 26.34% | 21.86% | 11.96% | 9.456% | 10.25% | 23.69% | 19.01% | 8.654% | 11.51% | 17.96% | 4.98% | 20.57% | 4.637% | 16.49% | 10.64% | 14.16% | 30.94% | 14.03% | 15.57% | 14.82% | 32.39% | 19.75% | 9.278% | 18.91% | 14.86% | 17.63% | 7.046% | 14.29% | 8.367% | 16.98% | 14.53% | 12.1% | 31.89% | 27.16% | 6.537% | 20.37% | 16.72% | 16.91% | 18.27% | 18.73% | 39.73% | 19.73% | 28.76% | 14.88% | 23.22% | 15.18% | 9.298% | 24.38% | 21.85% | 21.51% | 10.65% | 25.54% | 14.22% | 23.64% | 10.58% | 16.28% | 16.2% | 23.02% | 19.45% | 28.38% | 17.5% | 19.78% | 17.4% | 21.57% | 13.55% | 17.91% | 24.41% | 18.61% | 14.86% | 18.39% | 19.21% | 12.67% | 15.56% | 8.426% | 13.66% | 9.059% | 17.31% | 12.76% | 34.51% | 18.82% | 20.24% | 30.57% | 15.91% | 10.12% | 16.77% | 23.65% | 16.24% | 18.83% | 18.8% | 26.5% | 9.436% | 12% | 29.42% | 15.17% | 8.301% | 15.6% | 19.73% | 27.03% | 20.53% | 19.34% | 20.8% | 23.71% | 7.527% | 7.26% | 25.24% | 9.063% | 18.28% | 26.47% | 10.14% | 20.06% | 14.14% | 32.7% | 15.7% | 25.14% | 17.86% | 11.65% | 23.24% | 27.79% | 11.85% | 17.49% | 15.38% | 33.45% | 25.61% | 32.44% | 17.07% | 26.16% | 17.82% | 16.61% | 20.3% | 8.821% | 23.94% | 13.57% | 10.95% | 39.47% | 16.63% | 15.86% | 23.09% | 23.13% | 9.087% | 24.63% | 21.23% | 21.51% | 11.11% | 26.46% | 7.896% | 12.51% | 10.62% | 11.94% | 13.23% | 16.64% | 29.1% | 13.01% | 12.29% | 15.32% | 14.64% | 20.72% | 9.806% | 20.13% | 12.06% | 16.52% | 17.25% | 10.48% | 15.41% | 21.65% | 21.62% | -15.08% | 21.61% | 34.37% | 24.3% | 20.75% | 25.81% | 18.48% | 14.39% | 13.4% | 19.3% | 21.78% | 19.82% | 17.72% | 23.66% | 17.21% | 11.55% | 30.23% | 21.34% | 22.39% | 24.4% | 10.78% | 16.87% | 24.93% | 20.54% | 11.64% | 6.436% | 22.25% | 19.5% | 17.11% | 5.033% | 24.55% | 18.67% | 28.13% | 33.75% | 25.63% | 17.01% | 20.3% | 23.88% | 20.9% | 25.27% | 21.27% | 25.8% | 15.07% | 18.85% | 27.4% | 11.83% | 14.61% | 20.79% | 13.26% | 21.23% | 16.78% | 14.34% | 23.72% | 15.43% | 18.87% | 16.38% | 29.49% | 34.82% | 14.07% | 12.15% | 38.65% | 18.57% | 21.35% | 13.06% | 21.73% | 13.1% | 5.567% | 26.12% | 34.02% | 5.647% | 32.67% | 16.28% | 12.04% | 19.97% | 4.597% | 32% | 3.323% | 24.25% | 35.64% | 22.82% | 20.2% | 22.82% | 11.6% | 23.76% | 15.61% | 14.23% | 20.78% | 11.12% | 8.623% | 22.32% | 19.61% | 19.55% | 35.38% | 21.15% | 17.48% | 16.33% | 22.7% | 13.23% | 12.72% | 28.74% | 4.907% | 28.12% | 15.98% | 14.82% | 21.64% | 25.23% | 19.27% | 13.63% | 10.97% | 11.77% | 15.34% | 29.15% | 12.99% | 26.15% | 8.567% | 24.61% | 16.22% | 15.06% | 23.48% | 19.78% | 17.9% | 15.14% | 31.92% | 17.93% | 20.64% | 3.084% | 14.15% | 9.594% | 12.9% | 19.51% | 20.94% | 20.91% | 15.26% | 15.93% | 30% | 17.17% | 17.83% | 16.83% | 5.538% | 36.83% | 18.2% | 18.24% | 20.12% | 19.93% | 22.93% | 19.87% | 3.763% | 15.34% | 23.39% | 24.46% | 10.13% | 13.46% | 25.25% | 9.398% | 22.33% | 23.37% | 20.66% | 15.68% | 26.04% | 36.39% | 9.808% | 31.49% | 24.12% | 20.81% | 5.705% | 17.63% | 7.998% | 11.03% | 11.49% | 21.86% | 22.32% | 21.07% | 22.72% | 10.11% | 10.93% | 31.26% | 16.27% | 25.99% | 14.63% | 19.85% | 13.8% | 19.32% | 25.78% | 16.82% | 16.03% | 15.3% | -1.65% | 35.02% | 12.66% | 25.82% | 25.44% | 12.99% | 32.36% | 17.66% | 20.69% | 15.38% | 21.35% | 9.83% | 18.12% | 18.37% | 28.54% | 12.61% | 38.49% | 10.99% | 20.29% | 3.475% | 12.12% | 11.32% | 13.66% | 18.42% | 22.05% | 7.684% | 26.29% | 20.04% | 17.16% | 9.861% | 27.59% | 7.14% | 25.79% | 18.48% | 16.93% | 17.96% | 23.32% | 14.22% | 16.39% | 13.94% | 29.45% | 22.55% | 11.1% | 21.43% | 12.78% | 26.79% | 15.97% | 13.48% | 12.1% | 19.85% | 20.13% | 18.3% | 34.28% | 20.94% | 13.74% | 10.3% | 25.42% | 9.587% | 35.49% | 14.79% | 24.33% | 25.6% | 17% | 18.58% | 21.94% | 25.95% | 23.6% | 21.47% | 15.8% | 12.07% | 35.72% | 17.98% | 17.59% | 20.35% | 14.86% | 20.48% | 13.06% | 17.29% | 29.83% | 12.97% | 16.35% | 14.09% | 11.08% | 14.46% | 19.04% | 25.39% | 21.08% | 15.65% | 17.91% | 15.28% | 27.91% | 19.28% | 0 | 19.6% | 6.532% | 63.67% | 19.6% | 0% | 0% | 16.48% | 16.48% | 17.52%
20.37% | 19.8% | 10.68% | 30.74% | 44.48% | 2041 |  | 9.979% | 16.69% | 34.39% | 16.57% | 30.9% | 35.26% | 12.28% | 5.234% | 9.721% | 30.27% | 19.72% | 17.92% | 19.45% | 15.62% | 19.78% | 26.99% | 21.65% | 34.24% | 14.9% | 20.78% | 29.43% | 23.87% | 10.16% | 14.13% | 16.36% | 26.76% | 28.34% | 11.21% | 16.3% | 6.389% | 32.51% | 24.57% | 29.72% | 24.83% | 12.91% | 22.27% | 16.91% | 17.05% | 16.94% | 14.35% | 15.17% | 31.61% | 21.7% | 28.64% | 28.18% | 3.723% | 16.39% | 22.37% | 20.81% | 16.17% | 14.38% | 26.77% | 25.06% | 8.986% | 24.29% | 9.02% | 18.45% | 29.21% | 23.94% | 13.24% | 10.55% | 11.25% | 26.01% | 21.17% | 9.465% | 12.59% | 19.71% | 5.467% | 22.77% | 5.11% | 18.11% | 11.73% | 15.54% | 33.85% | 15.46% | 17.17% | 16.34% | 35.57% | 21.53% | 10.36% | 20.68% | 16.53% | 19.35% | 7.707% | 15.64% | 9.295% | 18.55% | 15.95% | 13.38% | 34.8% | 30.28% | 7.303% | 22.19% | 18.22% | 18.67% | 19.89% | 20.39% | 44.48% | 21.71% | 31.33% | 16.57% | 25.31% | 16.78% | 10.41% | 26.84% | 24.24% | 23.54% | 11.74% | 27.84% | 15.75% | 25.95% | 11.71% | 17.97% | 17.78% | 25.29% | 21.2% | 31.09% | 19.14% | 21.63% | 19.19% | 23.95% | 15% | 19.74% | 27.08% | 20.52% | 16.18% | 20.42% | 21.02% | 13.97% | 17.92% | 9.505% | 15.05% | 9.947% | 18.88% | 14% | 38.47% | 21.08% | 22.11% | 34.17% | 17.99% | 11.11% | 18.48% | 25.75% | 17.97% | 20.68% | 20.48% | 29.17% | 10.44% | 13.29% | 32.56% | 16.53% | 9.188% | 17.07% | 21.57% | 29.6% | 22.62% | 21.41% | 22.76% | 26.04% | 8.296% | 8.027% | 27.49% | 9.879% | 20.31% | 28.89% | 11.09% | 21.95% | 15.58% | 35.77% | 17.12% | 27.87% | 19.77% | 12.98% | 25.45% | 30.51% | 13.06% | 19.28% | 17.09% | 38.72% | 28.11% | 35.48% | 18.88% | 29.06% | 19.69% | 18.17% | 22.72% | 9.724% | 26.28% | 14.9% | 12.07% | 42.99% | 18.26% | 17.45% | 25.36% | 25.26% | 9.904% | 27.67% | 24.29% | 23.42% | 12.25% | 28.89% | 8.703% | 13.68% | 11.66% | 13.16% | 14.42% | 18.34% | 31.72% | 14.17% | 13.72% | 16.96% | 16.01% | 23% | 10.68% | 22.15% | 13.36% | 18.06% | 19.11% | 11.47% | 16.86% | 23.6% | 23.54% | -15.95% | 23.72% | 37.44% | 26.5% | 22.59% | 28.24% | 20.15% | 15.92% | 14.84% | 21.16% | 23.73% | 22.04% | 19.31% | 26.11% | 18.98% | 12.73% | 33.47% | 23.43% | 24.54% | 26.78% | 11.75% | 18.53% | 28.04% | 22.39% | 12.78% | 7.066% | 24.53% | 21.54% | 18.92% | 5.486% | 27.04% | 21.09% | 30.91% | 37.67% | 29.44% | 18.67% | 22.29% | 26.22% | 23.18% | 27.54% | 23.45% | 28.12% | 16.72% | 21.1% | 30.08% | 13.09% | 15.92% | 22.76% | 14.45% | 24.77% | 18.27% | 15.75% | 26.04% | 16.8% | 20.99% | 18.55% | 32.55% | 37.95% | 15.46% | 13.58% | 42.09% | 20.24% | 23.49% | 14.59% | 23.93% | 14.38% | 6.161% | 28.83% | 37.56% | 6.177% | 36.49% | 17.75% | 13.17% | 21.75% | 5.092% | 35.55% | 3.663% | 26.41% | 38.82% | 25.05% | 22.4% | 25.1% | 12.69% | 25.89% | 17.73% | 15.68% | 23.05% | 12.2% | 9.504% | 24.52% | 21.43% | 21.38% | 38.89% | 23.14% | 19.43% | 17.83% | 25.04% | 14.71% | 13.93% | 31.34% | 5.42% | 32.13% | 17.81% | 16.45% | 23.71% | 27.59% | 21.01% | 15.02% | 12.04% | 13% | 16.84% | 31.74% | 14.38% | 28.63% | 9.442% | 26.81% | 17.87% | 16.4% | 25.78% | 21.96% | 20.26% | 16.62% | 34.91% | 19.84% | 22.5% | 3.399% | 15.53% | 10.57% | 14.15% | 21.42% | 23.27% | 22.87% | 16.84% | 17.35% | 33.23% | 18.92% | 19.77% | 18.56% | 6.08% | 40.79% | 20.05% | 19.88% | 22.09% | 21.97% | 25.17% | 21.99% | 4.131% | 16.78% | 25.49% | 26.76% | 11.22% | 14.78% | 27.91% | 10.32% | 24.61% | 25.57% | 22.9% | 17.28% | 28.4% | 39.73% | 10.73% | 34.87% | 26.38% | 23.03% | 6.52% | 19.35% | 8.781% | 12.21% | 12.61% | 23.94% | 24.6% | 22.95% | 25.21% | 11.19% | 12% | 34.57% | 17.86% | 28.85% | 16.12% | 21.8% | 15.1% | 21.35% | 28.44% | 18.32% | 17.48% | 16.68% | -1.739% | 38.77% | 13.96% | 28.24% | 28.05% | 14.19% | 36.59% | 19.5% | 22.71% | 17.02% | 23.62% | 10.88% | 20.12% | 20.6% | 31.35% | 13.91% | 42.76% | 12.02% | 22.19% | 3.801% | 13.36% | 12.38% | 15.12% | 20.47% | 24.57% | 8.561% | 28.76% | 22.05% | 18.92% | 10.87% | 30.74% | 7.838% | 28.29% | 20.48% | 18.73% | 19.72% | 25.62% | 15.5% | 18.08% | 15.35% | 32.69% | 24.67% | 12.1% | 23.53% | 13.98% | 30.25% | 17.53% | 14.8% | 13.34% | 21.8% | 22.32% | 19.94% | 37.95% | 22.8% | 15.2% | 11.49% | 29.26% | 10.57% | 39.61% | 16.3% | 26.93% | 28.38% | 18.66% | 20.32% | 24.37% | 28.26% | 26.18% | 23.39% | 17.54% | 13.42% | 39.15% | 19.58% | 19.46% | 22.44% | 16.31% | 22.57% | 14.39% | 18.83% | 33.12% | 14.31% | 17.92% | 15.77% | 12.34% | 15.94% | 20.74% | 27.67% | 23.4% | 17.18% | 19.82% | 16.77% | 30.53% | 21.25% | 0 | 20.84% | 6.948% | 67.82% | 20.84% | 0% | 0% | 17.72% | 17.72% | 18.76%
22.37% | 21.67% | 11.69% | 33.86% | 49.74% | 2042 |  | 10.91% | 18.59% | 37.36% | 18.26% | 33.8% | 38.85% | 13.34% | 5.725% | 10.71% | 33.15% | 21.57% | 19.59% | 21.35% | 17.56% | 21.49% | 29.78% | 23.77% | 37.66% | 16.24% | 22.65% | 32.08% | 25.94% | 11.15% | 15.37% | 18.05% | 29.18% | 30.87% | 12.23% | 19.03% | 7.029% | 37.79% | 26.86% | 32.35% | 28.08% | 14.23% | 24.32% | 18.6% | 18.71% | 18.6% | 15.6% | 16.65% | 34.45% | 23.74% | 31.09% | 30.9% | 4.046% | 17.93% | 24.38% | 22.83% | 17.72% | 15.63% | 29.18% | 27.32% | 9.755% | 26.4% | 10.04% | 20.05% | 32.31% | 26.14% | 14.59% | 11.74% | 12.3% | 28.45% | 23.47% | 10.32% | 13.72% | 21.56% | 5.98% | 25.1% | 5.61% | 19.83% | 12.87% | 16.99% | 36.9% | 16.98% | 18.87% | 17.97% | 38.94% | 23.39% | 11.53% | 22.54% | 18.33% | 21.16% | 8.401% | 17.06% | 10.29% | 20.2% | 17.44% | 14.74% | 37.85% | 33.69% | 8.132% | 24.09% | 19.8% | 20.54% | 21.59% | 22.14% | 49.74% | 23.8% | 34.01% | 18.38% | 27.5% | 18.47% | 11.63% | 29.45% | 26.84% | 25.69% | 12.89% | 30.25% | 17.39% | 28.38% | 12.9% | 19.77% | 19.44% | 27.67% | 23.03% | 33.96% | 20.86% | 23.57% | 21.08% | 26.53% | 16.54% | 21.67% | 29.94% | 22.52% | 17.57% | 22.59% | 22.91% | 15.34% | 20.67% | 10.71% | 16.53% | 10.88% | 20.53% | 15.31% | 42.8% | 23.53% | 24.07% | 38.04% | 20.29% | 12.15% | 20.29% | 27.95% | 19.81% | 22.62% | 22.23% | 32.01% | 11.51% | 14.69% | 35.94% | 17.97% | 10.13% | 18.62% | 23.51% | 32.32% | 24.84% | 23.6% | 24.81% | 28.48% | 9.107% | 8.843% | 29.84% | 10.73% | 22.49% | 31.42% | 12.09% | 23.94% | 17.11% | 38.99% | 18.6% | 30.8% | 21.79% | 14.42% | 27.78% | 33.37% | 14.34% | 21.17% | 18.92% | 45.05% | 30.75% | 38.67% | 20.81% | 32.18% | 21.67% | 19.81% | 25.35% | 10.68% | 28.74% | 16.31% | 13.25% | 46.66% | 19.97% | 19.13% | 27.76% | 27.5% | 10.76% | 31.03% | 27.78% | 25.43% | 13.44% | 31.45% | 9.554% | 14.91% | 12.75% | 14.45% | 15.67% | 20.13% | 34.46% | 15.38% | 15.28% | 18.69% | 17.46% | 25.44% | 11.59% | 24.28% | 14.73% | 19.69% | 21.08% | 12.5% | 18.37% | 25.64% | 25.56% | -16.81% | 25.95% | 40.64% | 28.81% | 24.53% | 30.78% | 21.9% | 17.55% | 16.36% | 23.13% | 25.76% | 24.41% | 20.98% | 28.74% | 20.87% | 13.98% | 36.92% | 25.65% | 26.8% | 29.29% | 12.77% | 20.29% | 31.46% | 24.33% | 13.98% | 7.728% | 26.96% | 23.69% | 20.87% | 5.961% | 29.68% | 23.78% | 33.86% | 41.98% | 33.86% | 20.42% | 24.38% | 28.68% | 25.63% | 29.93% | 25.78% | 30.56% | 18.47% | 23.58% | 32.9% | 14.43% | 17.3% | 24.83% | 15.7% | 29% | 19.84% | 17.22% | 28.49% | 18.23% | 23.3% | 20.95% | 35.83% | 41.24% | 16.93% | 15.15% | 45.69% | 21.99% | 25.75% | 16.24% | 26.26% | 15.73% | 6.791% | 31.69% | 41.36% | 6.733% | 40.66% | 19.29% | 14.36% | 23.61% | 5.619% | 39.37% | 4.021% | 28.67% | 42.13% | 27.4% | 24.78% | 27.49% | 13.83% | 28.12% | 20.1% | 17.22% | 25.47% | 13.35% | 10.43% | 26.85% | 23.34% | 23.3% | 42.59% | 25.22% | 21.52% | 19.41% | 27.5% | 16.29% | 15.19% | 34.05% | 5.965% | 36.71% | 19.77% | 18.19% | 25.88% | 30.08% | 22.83% | 16.49% | 13.17% | 14.3% | 18.43% | 34.46% | 15.86% | 31.24% | 10.37% | 29.12% | 19.62% | 17.8% | 28.19% | 24.29% | 22.87% | 18.18% | 38.06% | 21.87% | 24.45% | 3.731% | 16.99% | 11.61% | 15.45% | 23.42% | 25.77% | 24.93% | 18.51% | 18.83% | 36.71% | 20.77% | 21.85% | 20.4% | 6.65% | 45.06% | 22.02% | 21.6% | 24.16% | 24.12% | 27.53% | 24.24% | 4.519% | 18.29% | 27.7% | 29.17% | 12.36% | 16.17% | 30.74% | 11.29% | 27.01% | 27.87% | 25.31% | 18.97% | 30.88% | 43.25% | 11.69% | 38.51% | 28.76% | 25.41% | 7.474% | 21.17% | 9.605% | 13.46% | 13.8% | 26.13% | 27% | 24.91% | 27.89% | 12.33% | 13.12% | 38.13% | 19.53% | 31.93% | 17.7% | 23.84% | 16.47% | 23.51% | 31.26% | 19.89% | 18.99% | 18.12% | -1.829% | 42.81% | 15.32% | 30.78% | 30.83% | 15.45% | 41.41% | 21.45% | 24.84% | 18.79% | 26.05% | 11.99% | 22.25% | 23.02% | 34.32% | 15.29% | 47.4% | 13.11% | 24.19% | 4.144% | 14.66% | 13.5% | 16.66% | 22.67% | 27.29% | 9.51% | 31.35% | 24.19% | 20.77% | 11.93% | 34.19% | 8.573% | 30.93% | 22.59% | 20.65% | 21.57% | 28.03% | 16.84% | 19.85% | 16.86% | 36.2% | 26.89% | 13.15% | 25.74% | 15.24% | 34.08% | 19.17% | 16.19% | 14.64% | 23.84% | 24.69% | 21.64% | 41.86% | 24.75% | 16.76% | 12.77% | 33.85% | 11.61% | 44.11% | 17.9% | 29.68% | 31.35% | 20.41% | 22.15% | 26.98% | 30.68% | 28.96% | 25.39% | 19.42% | 14.85% | 42.76% | 21.26% | 21.45% | 24.66% | 17.84% | 24.77% | 15.8% | 20.45% | 36.68% | 15.73% | 19.59% | 17.61% | 13.71% | 17.5% | 22.51% | 30.07% | 25.91% | 18.79% | 21.85% | 18.35% | 33.28% | 23.33% | 0 | 22.09% | 7.365% | 71.99% | 22.09% | 0% | 0% | 18.96% | 18.96% | 20%
24.5% | 23.75% | 12.97% | 36.99% | 55.6% | 2043 |  | 11.9% | 20.63% | 40.47% | 20.05% | 36.84% | 42.71% | 14.45% | 6.24% | 11.76% | 36.21% | 23.51% | 21.35% | 23.35% | 19.69% | 23.28% | 32.77% | 26% | 41.3% | 17.65% | 24.61% | 34.85% | 28.1% | 12.2% | 16.67% | 19.85% | 31.73% | 33.52% | 13.28% | 22.37% | 7.704% | 44.23% | 29.2% | 35.1% | 31.7% | 15.62% | 26.41% | 20.39% | 20.47% | 20.34% | 16.9% | 18.22% | 37.43% | 25.88% | 33.55% | 33.78% | 4.383% | 19.54% | 26.5% | 24.96% | 19.36% | 16.93% | 31.71% | 29.7% | 10.53% | 28.6% | 11.14% | 21.72% | 35.64% | 28.38% | 16.02% | 13.04% | 13.41% | 31.01% | 25.92% | 11.21% | 14.91% | 23.5% | 6.519% | 27.55% | 6.136% | 21.6% | 14.08% | 18.52% | 40.09% | 18.57% | 20.67% | 19.66% | 42.49% | 25.34% | 12.77% | 24.5% | 20.25% | 23.07% | 9.129% | 18.55% | 11.37% | 21.93% | 19.01% | 16.18% | 41.05% | 37.41% | 9.027% | 25.99% | 21.45% | 22.51% | 23.3% | 23.89% | 55.6% | 26.01% | 36.7% | 20.32% | 29.79% | 20.25% | 12.97% | 32.2% | 29.66% | 27.95% | 14.1% | 32.77% | 19.12% | 30.94% | 14.16% | 21.7% | 21.19% | 30.18% | 24.96% | 36.89% | 22.67% | 25.61% | 23.1% | 29.32% | 18.18% | 23.7% | 32.99% | 24.63% | 18.95% | 24.9% | 24.89% | 16.8% | 23.95% | 12.06% | 18.08% | 11.86% | 22.26% | 16.68% | 47.55% | 26.18% | 26.13% | 42.2% | 22.83% | 13.24% | 22.19% | 30.15% | 21.75% | 24.65% | 23.98% | 34.99% | 12.64% | 16.19% | 39.6% | 19.46% | 11.12% | 20.25% | 25.55% | 35.08% | 27.19% | 25.91% | 26.96% | 31.05% | 9.961% | 9.712% | 32.2% | 11.63% | 24.81% | 34.08% | 13.13% | 26.03% | 18.72% | 42.36% | 20.15% | 33.93% | 23.92% | 15.97% | 30.22% | 36.38% | 15.68% | 23.15% | 20.86% | 52.77% | 33.52% | 42.02% | 22.85% | 35.53% | 23.76% | 21.52% | 28.21% | 11.68% | 31.33% | 17.8% | 14.49% | 50.35% | 21.77% | 20.89% | 30.28% | 29.85% | 11.66% | 34.73% | 31.8% | 27.44% | 14.7% | 34.13% | 10.45% | 16.21% | 13.9% | 15.82% | 16.97% | 22.02% | 37.33% | 16.6% | 17% | 20.52% | 18.97% | 28.07% | 12.51% | 26.52% | 16.17% | 21.39% | 23.16% | 13.59% | 19.96% | 27.77% | 27.58% | -17.67% | 28.28% | 43.85% | 31.22% | 26.47% | 33.37% | 23.72% | 19.27% | 17.96% | 25.21% | 27.8% | 26.95% | 22.73% | 31.47% | 22.89% | 15.29% | 40.61% | 28% | 29.11% | 31.93% | 13.83% | 22.15% | 35.23% | 26.36% | 15.24% | 8.424% | 29.52% | 25.97% | 22.95% | 6.459% | 32.48% | 26.81% | 36.99% | 46.74% | 39.08% | 22.27% | 26.57% | 31.26% | 28.24% | 32.43% | 28.24% | 33.1% | 20.34% | 26.27% | 35.88% | 15.84% | 18.74% | 27.02% | 17.01% | 34.15% | 21.41% | 18.78% | 31.05% | 19.67% | 25.81% | 23.6% | 39.24% | 44.68% | 18.48% | 16.87% | 49.3% | 23.83% | 28.13% | 18.02% | 28.74% | 17.15% | 7.455% | 34.71% | 45.33% | 7.316% | 45.25% | 20.89% | 15.6% | 25.48% | 6.178% | 43.47% | 4.398% | 30.94% | 45.46% | 29.87% | 27.35% | 30.02% | 15.03% | 30.45% | 22.75% | 18.84% | 28.04% | 14.55% | 11.41% | 29.31% | 25.34% | 25.32% | 46.49% | 27.41% | 23.74% | 21.07% | 30.1% | 17.99% | 16.51% | 36.89% | 6.544% | 41.98% | 21.86% | 20.03% | 28.17% | 32.69% | 24.73% | 18.04% | 14.36% | 15.69% | 20.1% | 37.18% | 17.42% | 33.99% | 11.34% | 31.54% | 21.46% | 19.21% | 30.73% | 26.78% | 25.76% | 19.82% | 41.35% | 24.01% | 26.49% | 4.081% | 18.52% | 12.7% | 16.83% | 25.53% | 28.43% | 27.09% | 20.26% | 20.32% | 40.38% | 22.72% | 24.1% | 22.34% | 7.25% | 49.69% | 24.07% | 23.4% | 26.34% | 26.38% | 30.01% | 26.61% | 4.926% | 19.87% | 30.01% | 31.69% | 13.57% | 17.63% | 33.75% | 12.3% | 29.55% | 30.28% | 27.88% | 20.75% | 33.47% | 46.8% | 12.7% | 42.35% | 31.25% | 27.96% | 8.388% | 23.09% | 10.47% | 14.78% | 15.04% | 28.43% | 29.54% | 26.88% | 30.77% | 13.54% | 14.3% | 41.95% | 21.29% | 35.25% | 19.36% | 25.99% | 17.9% | 25.8% | 34.23% | 21.46% | 20.57% | 19.63% | -1.918% | 47.17% | 16.76% | 33.45% | 33.81% | 16.73% | 46.86% | 23.51% | 27.08% | 20.68% | 28.62% | 13.17% | 24.52% | 25.64% | 37.46% | 16.74% | 52.46% | 14.24% | 26.29% | 4.502% | 16.04% | 14.66% | 18.29% | 25.02% | 30.2% | 10.53% | 34.06% | 26.45% | 22.72% | 13.05% | 37.97% | 9.346% | 33.71% | 24.83% | 22.68% | 23.51% | 30.57% | 18.24% | 21.72% | 18.46% | 39.99% | 29.22% | 14.25% | 28.06% | 16.56% | 38.33% | 20.9% | 17.64% | 16.02% | 25.99% | 27.2% | 23.36% | 46.03% | 26.71% | 18.4% | 14.13% | 37.73% | 12.7% | 49.05% | 19.57% | 32.58% | 34.51% | 22.25% | 24.07% | 29.79% | 33.1% | 31.96% | 27.4% | 21.41% | 16.38% | 46.56% | 22.94% | 23.56% | 27.01% | 19.45% | 27.1% | 17.28% | 22.06% | 40.53% | 17.22% | 21.34% | 19.63% | 15.17% | 19.14% | 24.29% | 32.57% | 28.62% | 20.49% | 23.99% | 20% | 36.16% | 25.52% | 0 | 23.35% | 7.783% | 76.16% | 23.35% | 0% | 0% | 20.21% | 20.21% | 21.25%
26.7% | 25.91% | 14.23% | 40.03% | 62.04% | 2044 |  | 12.93% | 22.82% | 43.6% | 21.93% | 40.03% | 46.74% | 15.56% | 6.781% | 12.87% | 39.35% | 25.55% | 23.19% | 25.46% | 22.02% | 25.07% | 35.96% | 28.34% | 45.18% | 19.12% | 26.66% | 37.75% | 30.27% | 13.3% | 17.98% | 21.77% | 34.31% | 36.2% | 14.39% | 26.44% | 8.416% | 46.9% | 31.6% | 37.87% | 35.75% | 17.08% | 28.54% | 22.27% | 22.31% | 22.18% | 18.2% | 19.87% | 40.55% | 28.12% | 36.02% | 36.82% | 4.721% | 21.24% | 28.71% | 27.21% | 21.09% | 18.23% | 34.35% | 32.19% | 11.3% | 30.81% | 12.33% | 23.4% | 39.23% | 30.66% | 17.53% | 14.46% | 14.57% | 33.69% | 28.52% | 12.14% | 16.16% | 25.54% | 7.084% | 30.14% | 6.689% | 23.42% | 15.35% | 20.12% | 43.43% | 20.24% | 22.57% | 21.43% | 46.23% | 27.3% | 14.11% | 26.54% | 22.31% | 25.07% | 9.89% | 20.1% | 12.52% | 23.68% | 20.66% | 17.7% | 44.27% | 41.49% | 9.995% | 27.9% | 23.1% | 24.59% | 25.01% | 25.64% | 62.04% | 28.33% | 39.4% | 22.4% | 32.08% | 22.14% | 14.44% | 35.1% | 32.66% | 30.24% | 15.36% | 35.29% | 20.96% | 33.62% | 15.49% | 23.72% | 23.02% | 32.8% | 26.88% | 39.88% | 24.56% | 27.68% | 25.24% | 32.35% | 19.91% | 25.84% | 36.23% | 26.85% | 20.34% | 27.36% | 26.96% | 18.35% | 27.9% | 13.57% | 19.7% | 12.89% | 23.99% | 18.12% | 52.67% | 29.04% | 28.2% | 46.67% | 25.64% | 14.39% | 24.19% | 32.36% | 23.79% | 26.79% | 25.75% | 38.14% | 13.82% | 17.81% | 43.45% | 20.97% | 12.16% | 21.95% | 27.61% | 37.91% | 29.66% | 28.34% | 29.2% | 33.74% | 10.86% | 10.63% | 34.57% | 12.52% | 27.29% | 36.75% | 14.23% | 28.15% | 20.42% | 45.89% | 21.7% | 37.28% | 26.16% | 17.63% | 32.77% | 39.53% | 17.09% | 25.24% | 22.94% | 56.27% | 36.42% | 45.52% | 25% | 39.12% | 25.97% | 23.32% | 31.31% | 12.74% | 34.04% | 19.34% | 15.8% | 54.05% | 23.66% | 22.75% | 32.92% | 32.22% | 12.55% | 38.84% | 36.48% | 29.45% | 16.03% | 36.84% | 11.39% | 17.56% | 15.11% | 17.25% | 18.28% | 24.01% | 40.21% | 17.82% | 18.88% | 22.45% | 20.55% | 30.88% | 13.43% | 28.88% | 17.7% | 23.18% | 25.35% | 14.72% | 21.63% | 29.91% | 29.6% | -18.53% | 30.73% | 47.08% | 33.64% | 28.41% | 36% | 25.55% | 21.07% | 19.65% | 27.34% | 29.84% | 29.65% | 24.48% | 34.33% | 25.03% | 16.67% | 44.53% | 30.4% | 31.46% | 34.7% | 14.89% | 24.07% | 39.38% | 28.39% | 16.56% | 9.153% | 32.23% | 28.38% | 25.18% | 6.957% | 35.44% | 30.22% | 40.21% | 51.91% | 45.32% | 24.19% | 28.87% | 33.97% | 31.04% | 34.94% | 30.86% | 35.66% | 22.32% | 29.22% | 39.01% | 17.33% | 20.19% | 29.24% | 18.33% | 40.57% | 22.98% | 20.4% | 33.74% | 21.11% | 28.54% | 26.54% | 42.81% | 48.13% | 20.1% | 18.78% | 52.92% | 25.67% | 30.64% | 19.93% | 31.35% | 18.63% | 8.154% | 37.9% | 49.49% | 7.926% | 50.29% | 22.51% | 16.9% | 27.35% | 6.77% | 47.89% | 4.795% | 33.21% | 48.8% | 32.46% | 30.07% | 32.67% | 16.29% | 32.79% | 25.74% | 20.53% | 30.78% | 15.81% | 12.44% | 31.9% | 27.36% | 27.43% | 50.58% | 29.7% | 26.1% | 22.73% | 32.83% | 19.8% | 17.9% | 39.74% | 7.157% | 48.12% | 24.1% | 21.98% | 30.56% | 35.41% | 26.64% | 19.67% | 15.6% | 17.15% | 21.85% | 39.91% | 19.08% | 36.86% | 12.36% | 33.96% | 23.39% | 20.62% | 33.4% | 29.42% | 28.98% | 21.54% | 44.8% | 26.26% | 28.53% | 4.448% | 20.12% | 13.84% | 18.27% | 27.73% | 31.28% | 29.35% | 22.11% | 21.81% | 44.25% | 24.77% | 26.51% | 24.39% | 7.878% | 54.57% | 26.21% | 25.21% | 28.62% | 28.76% | 32.61% | 29.1% | 5.352% | 21.53% | 32.32% | 34.34% | 14.84% | 19.15% | 36.94% | 13.37% | 32.21% | 32.81% | 30.63% | 22.62% | 36.08% | 50.39% | 13.76% | 46.41% | 33.85% | 30.69% | 8.388% | 25.1% | 11.38% | 16.16% | 16.34% | 30.84% | 32.2% | 28.85% | 33.85% | 14.81% | 15.54% | 45.96% | 23.14% | 38.84% | 21.11% | 28.24% | 19.4% | 28.24% | 37.36% | 23.04% | 22.16% | 21.14% | -2.007% | 51.75% | 18.27% | 36.24% | 36.89% | 18.03% | 50.67% | 25.68% | 29.43% | 22.7% | 31.37% | 14.4% | 26.91% | 28.48% | 40.76% | 18.27% | 57.85% | 15.43% | 28.48% | 4.878% | 17.48% | 15.88% | 20.01% | 27.53% | 33.33% | 11.64% | 36.9% | 28.84% | 24.76% | 14.23% | 42.04% | 10.15% | 36.64% | 27.19% | 24.82% | 25.54% | 33.24% | 19.64% | 23.69% | 20.12% | 44.09% | 31.66% | 15.34% | 30.49% | 17.94% | 43.08% | 22.71% | 19.17% | 17.46% | 28.24% | 29.87% | 25.07% | 50.47% | 28.67% | 20.12% | 15.59% | 37.73% | 13.82% | 54.47% | 21.34% | 35.64% | 37.86% | 24.17% | 26.07% | 32.8% | 35.54% | 35.18% | 29.41% | 23.54% | 17.99% | 50.54% | 24.63% | 25.78% | 29.5% | 21.13% | 29.54% | 18.84% | 23.68% | 44.69% | 18.8% | 23.18% | 21.84% | 16.75% | 20.86% | 26.07% | 35.09% | 31.55% | 22.26% | 26.26% | 21.73% | 39.17% | 27.82% | 0 | 24.61% | 8.202% | 80.35% | 24.61% | 0% | 0% | 21.46% | 21.46% | 22.5%
28.95% | 28.11% | 15.46% | 43.4% | 69.18% | 2045 |  | 14% | 25.17% | 46.72% | 23.91% | 43.37% | 50.98% | 16.68% | 7.347% | 14.02% | 42.58% | 27.68% | 25.11% | 27.66% | 24.58% | 26.87% | 39.35% | 30.8% | 49.18% | 20.59% | 28.72% | 40.67% | 32.45% | 14.45% | 19.29% | 23.81% | 36.93% | 38.9% | 15.5% | 27.67% | 9.164% | 46.9% | 34.06% | 40.67% | 40.3% | 18.62% | 30.72% | 24.26% | 24.25% | 24.1% | 19.51% | 21.6% | 43.68% | 30.46% | 38.5% | 39.92% | 5.061% | 23.01% | 30.92% | 29.57% | 22.89% | 19.54% | 37% | 34.69% | 12.08% | 33.02% | 13.62% | 25.08% | 43% | 32.98% | 19.1% | 16% | 15.79% | 36.5% | 31.28% | 13.08% | 17.4% | 27.67% | 7.675% | 32.85% | 7.268% | 25.3% | 16.68% | 21.79% | 46.79% | 21.99% | 24.57% | 23.27% | 50.03% | 29.26% | 15.54% | 28.58% | 24.51% | 27.15% | 10.65% | 21.67% | 13.76% | 25.44% | 22.38% | 19.31% | 47.51% | 45.87% | 11.04% | 29.82% | 24.76% | 26.77% | 26.73% | 27.4% | 69.18% | 30.77% | 42.11% | 24.63% | 34.39% | 24.12% | 16.05% | 38.14% | 35.86% | 32.58% | 16.69% | 37.83% | 22.9% | 36.42% | 16.89% | 25.82% | 24.94% | 35.55% | 28.82% | 42.94% | 26.45% | 29.77% | 27.45% | 35.54% | 21.75% | 28.08% | 39.67% | 29.18% | 21.74% | 29.98% | 29.04% | 19.94% | 30.65% | 15.29% | 21.41% | 13.97% | 25.74% | 19.63% | 58.22% | 32.13% | 30.3% | 51.45% | 28.77% | 15.59% | 26.29% | 34.58% | 25.94% | 29.02% | 27.51% | 41.45% | 15.07% | 19.51% | 47.52% | 22.47% | 13.26% | 23.67% | 29.7% | 40.78% | 32.26% | 30.89% | 31.46% | 36.55% | 11.8% | 11.61% | 36.95% | 13.42% | 29.93% | 39.44% | 15.33% | 30.3% | 22.22% | 49.43% | 23.26% | 40.86% | 28.52% | 19.42% | 35.35% | 42.82% | 18.57% | 27.42% | 25.14% | 56.27% | 39.45% | 49.03% | 27.28% | 42.97% | 28.3% | 25.12% | 34.69% | 13.84% | 36.88% | 20.91% | 17.17% | 57.76% | 25.63% | 24.7% | 35.69% | 34.6% | 13.45% | 43.4% | 42% | 31.48% | 17.42% | 39.57% | 12.38% | 18.91% | 16.37% | 18.75% | 19.59% | 26.09% | 43.1% | 19.04% | 20.92% | 24.47% | 22.14% | 33.89% | 14.35% | 31.36% | 19.3% | 24.96% | 27.65% | 15.85% | 23.29% | 32.06% | 31.63% | -19.39% | 33.3% | 50.31% | 36.07% | 30.36% | 38.66% | 27.39% | 22.97% | 21.43% | 29.5% | 31.89% | 32.54% | 26.23% | 37.32% | 27.24% | 18.11% | 48.71% | 32.86% | 33.87% | 37.59% | 15.96% | 26.04% | 43.98% | 30.43% | 17.94% | 9.916% | 35.09% | 30.9% | 27.5% | 7.458% | 38.47% | 34.1% | 43.51% | 57.56% | 50.58% | 26.21% | 31.28% | 36.8% | 34.03% | 37.46% | 33.55% | 38.22% | 24.43% | 32.47% | 42.19% | 18.89% | 21.64% | 31.49% | 19.64% | 45.2% | 24.56% | 22.1% | 36.56% | 22.55% | 31.44% | 29.82% | 46.54% | 51.59% | 21.8% | 20.84% | 56.55% | 27.51% | 33.26% | 22% | 34.03% | 20.18% | 8.889% | 41.24% | 53.84% | 8.538% | 55.74% | 24.12% | 18.21% | 29.23% | 7.397% | 52.63% | 5.21% | 35.49% | 52.15% | 35.17% | 32.95% | 35.45% | 17.54% | 35.14% | 29.12% | 22.31% | 33.68% | 17.12% | 13.52% | 34.53% | 29.41% | 29.55% | 54.87% | 31.99% | 28.6% | 24.41% | 35.7% | 21.74% | 19.29% | 42.6% | 7.806% | 55.34% | 26.47% | 24.04% | 32.97% | 38.15% | 28.55% | 21.37% | 16.9% | 18.7% | 23.68% | 42.65% | 20.83% | 39.76% | 13.43% | 36.39% | 25.42% | 22.04% | 36.18% | 32.23% | 32.57% | 23.33% | 48.26% | 28.63% | 30.58% | 4.833% | 21.8% | 15.04% | 19.73% | 30.04% | 34.32% | 31.62% | 24.05% | 23.31% | 48.36% | 26.91% | 29.05% | 26.55% | 8.535% | 59.75% | 28.43% | 27.02% | 31% | 31.25% | 35.33% | 31.73% | 5.798% | 23.19% | 34.64% | 36.99% | 16.18% | 20.75% | 40.32% | 14.48% | 34.99% | 35.34% | 33.57% | 24.58% | 38.7% | 54.02% | 14.82% | 50.72% | 36.47% | 33.53% | 8.388% | 27.14% | 12.33% | 17.62% | 17.7% | 33.26% | 34.98% | 30.84% | 37.16% | 16.14% | 16.84% | 50.17% | 25.07% | 42.61% | 22.93% | 30.6% | 20.9% | 30.82% | 40.64% | 24.62% | 23.75% | 22.66% | -2.096% | 56.59% | 19.86% | 39.03% | 40.09% | 19.34% | 50.67% | 27.96% | 31.88% | 24.82% | 34.28% | 15.7% | 29.44% | 31.55% | 44.12% | 19.88% | 63.63% | 16.61% | 30.67% | 5.254% | 19% | 17.11% | 21.81% | 30.21% | 36.69% | 12.84% | 39.75% | 31.28% | 26.91% | 15.46% | 46.44% | 11% | 39.6% | 29.67% | 27.09% | 27.67% | 36.03% | 21.04% | 25.75% | 21.83% | 48.42% | 34.1% | 16.45% | 33.03% | 19.32% | 48.41% | 24.61% | 20.77% | 18.97% | 30.6% | 32.71% | 26.8% | 55.2% | 30.64% | 21.94% | 17.15% | 37.73% | 15% | 60.32% | 23.18% | 38.85% | 41.41% | 26.19% | 28.09% | 36.03% | 37.98% | 38.56% | 31.43% | 25.81% | 19.7% | 54.56% | 26.32% | 28.13% | 32.11% | 22.89% | 32.09% | 20.47% | 25.31% | 49.09% | 20.45% | 25.04% | 24.27% | 18.44% | 22.67% | 27.86% | 37.6% | 34.64% | 24.12% | 28.65% | 23.54% | 42.19% | 30.23% | 0 | 25.87% | 8.623% | 84.55% | 25.87% | 0% | 0% | 22.71% | 22.71% | 23.76%
31.24% | 30.45% | 16.75% | 46.97% | 70.81% | 2046 |  | 15.09% | 27.68% | 49.86% | 25.98% | 46.71% | 55.43% | 17.8% | 7.914% | 15.24% | 45.91% | 29.82% | 27.04% | 29.97% | 27.41% | 28.68% | 42.85% | 33.37% | 53.32% | 22.07% | 30.78% | 43.58% | 34.63% | 15.66% | 20.62% | 25.91% | 39.59% | 41.64% | 16.62% | 28.9% | 9.95% | 46.9% | 36.59% | 43.49% | 45.42% | 20.23% | 32.95% | 26.34% | 26.27% | 26.11% | 20.82% | 23.36% | 46.82% | 32.81% | 40.98% | 43.09% | 5.401% | 24.78% | 33.15% | 31.96% | 24.72% | 20.86% | 39.66% | 37.2% | 12.86% | 35.24% | 15% | 26.76% | 46.97% | 35.35% | 20.76% | 17.65% | 17.01% | 39.32% | 34.21% | 14.02% | 18.65% | 29.8% | 8.268% | 35.7% | 7.874% | 27.24% | 18.07% | 23.46% | 50.15% | 23.82% | 26.6% | 25.21% | 53.89% | 31.22% | 17.07% | 30.64% | 26.86% | 29.25% | 11.42% | 23.24% | 15.05% | 27.22% | 24.1% | 21% | 50.76% | 50.6% | 12.17% | 31.74% | 26.42% | 29.06% | 28.45% | 29.17% | 70.81% | 33.23% | 44.82% | 27.01% | 36.7% | 26.2% | 17.81% | 41.22% | 39.3% | 34.94% | 18.09% | 40.37% | 24.95% | 39.23% | 18.35% | 28.02% | 26.85% | 38.32% | 30.75% | 46.07% | 28.35% | 31.89% | 29.72% | 38.94% | 23.68% | 30.42% | 43.31% | 31.61% | 23.14% | 32.77% | 31.13% | 21.58% | 30.65% | 17.22% | 23.19% | 15.05% | 27.49% | 21.13% | 64.27% | 35.45% | 32.41% | 56.58% | 32.27% | 16.79% | 28.48% | 36.8% | 28.18% | 31.26% | 29.28% | 44.79% | 16.38% | 21.29% | 51.84% | 23.99% | 14.4% | 25.39% | 31.81% | 43.72% | 34.91% | 33.57% | 33.72% | 39.37% | 12.78% | 12.62% | 39.33% | 14.32% | 32.74% | 42.15% | 16.43% | 32.48% | 24.03% | 52.97% | 24.82% | 44.57% | 30.99% | 21.33% | 37.94% | 46.13% | 20.12% | 29.71% | 27.49% | 56.27% | 42.5% | 52.55% | 29.67% | 46.99% | 30.74% | 26.92% | 38.36% | 15% | 39.73% | 22.53% | 18.6% | 61.49% | 27.6% | 26.66% | 38.48% | 37.01% | 14.36% | 48.41% | 48.61% | 33.5% | 18.87% | 42.32% | 13.41% | 20.27% | 17.63% | 20.32% | 20.91% | 28.26% | 46% | 20.27% | 23.12% | 26.59% | 23.73% | 37.02% | 15.27% | 33.86% | 20.98% | 26.76% | 30.07% | 16.99% | 24.96% | 34.21% | 33.67% | -20.26% | 35.87% | 53.55% | 38.51% | 32.32% | 41.37% | 29.23% | 24.96% | 23.29% | 31.72% | 33.95% | 35.62% | 27.99% | 40.45% | 29.53% | 19.62% | 53.02% | 35.39% | 36.32% | 40.49% | 17.04% | 28.06% | 49.08% | 32.47% | 19.32% | 10.68% | 37.99% | 33.55% | 29.92% | 7.959% | 41.58% | 38.48% | 46.9% | 61.59% | 50.58% | 28.23% | 33.69% | 39.64% | 37.13% | 39.98% | 36.32% | 40.79% | 26.66% | 32.88% | 45.4% | 20.52% | 23.09% | 33.78% | 20.96% | 47.3% | 26.14% | 23.81% | 39.38% | 24% | 34.54% | 33.49% | 50.47% | 55.06% | 23.51% | 23.1% | 60.2% | 29.36% | 35.92% | 24.23% | 36.76% | 21.74% | 9.658% | 44.74% | 58.43% | 9.152% | 61.66% | 25.75% | 19.52% | 31.12% | 8.058% | 57.59% | 5.644% | 37.78% | 55.51% | 37.88% | 36.01% | 38.26% | 18.81% | 37.49% | 32.96% | 24.17% | 36.76% | 18.44% | 14.64% | 37.21% | 31.47% | 31.67% | 59.18% | 34.29% | 31.24% | 26.11% | 38.7% | 23.8% | 20.69% | 45.46% | 8.47% | 63.98% | 29% | 26.21% | 35.4% | 40.89% | 30.47% | 23.15% | 18.21% | 20.29% | 25.52% | 45.4% | 22.68% | 42.67% | 14.55% | 38.82% | 27.53% | 23.46% | 38.97% | 35.2% | 36.58% | 25.13% | 51.72% | 31.1% | 32.64% | 5.236% | 23.48% | 16.29% | 21.2% | 32.35% | 37.55% | 33.89% | 26.08% | 24.81% | 52.72% | 29.15% | 31.72% | 28.75% | 9.194% | 65.27% | 30.75% | 28.83% | 33.4% | 33.85% | 38.06% | 34.47% | 6.246% | 24.85% | 36.97% | 39.64% | 17.58% | 22.35% | 43.78% | 15.6% | 37.91% | 37.88% | 36.62% | 26.63% | 41.33% | 57.68% | 15.89% | 55.32% | 39.09% | 36.51% | 8.388% | 29.22% | 13.28% | 19.14% | 19.07% | 35.7% | 37.9% | 32.82% | 40.61% | 17.54% | 18.14% | 54.6% | 27% | 46.59% | 24.85% | 32.96% | 22.41% | 33.47% | 44.09% | 26.2% | 25.35% | 24.19% | -2.096% | 61.7% | 21.51% | 41.84% | 43.42% | 20.68% | 50.67% | 30.36% | 34.34% | 27.02% | 37.27% | 17.06% | 32.11% | 34.87% | 47.53% | 21.56% | 69.85% | 17.81% | 32.87% | 5.632% | 20.58% | 18.34% | 23.7% | 33.06% | 40.29% | 14.11% | 42.61% | 33.78% | 29.15% | 16.75% | 51.24% | 11.85% | 42.6% | 32.27% | 29.48% | 29.81% | 38.83% | 22.45% | 27.91% | 23.6% | 53% | 36.55% | 17.55% | 35.58% | 20.71% | 54.41% | 26.5% | 22.37% | 20.55% | 32.96% | 35.77% | 28.52% | 60.06% | 32.61% | 23.84% | 18.8% | 37.73% | 16.23% | 66.67% | 25.11% | 42.22% | 45.16% | 28.21% | 30.1% | 39.41% | 40.43% | 42.11% | 33.46% | 28.26% | 21.51% | 58.61% | 28.02% | 30.61% | 34.78% | 24.66% | 34.77% | 22.18% | 26.94% | 53.75% | 22.18% | 26.92% | 26.9% | 20.25% | 24.56% | 29.66% | 40.13% | 37.92% | 25.98% | 31.18% | 25.36% | 45.22% | 32.75% | 0 | 27.13% | 9.044% | 88.76% | 27.13% | 0% | 0% | 23.97% | 23.97% | 25.02%
33.29% | 32.38% | 17.76% | 50.58% | 73.45% | 2047 |  | 16.17% | 30.37% | 51.98% | 28.15% | 50.07% | 58.58% | 18.55% | 8.483% | 16.51% | 48.18% | 31.96% | 28.97% | 32.29% | 30.54% | 29.89% | 46.48% | 35.94% | 57.6% | 23.55% | 32.85% | 46.51% | 36.1% | 16.86% | 21.51% | 28.08% | 41.37% | 43.48% | 17.74% | 28.9% | 10.74% | 46.9% | 38.3% | 45.38% | 51.26% | 21.92% | 34.46% | 28.44% | 28.3% | 28.12% | 21.71% | 25.14% | 49.97% | 35.17% | 42.66% | 46.32% | 5.63% | 26.56% | 35.37% | 34.37% | 26.56% | 21.74% | 42.32% | 39.72% | 13.38% | 36.74% | 16.46% | 27.9% | 51.17% | 36.98% | 22.49% | 19.46% | 18.23% | 42.14% | 37.31% | 14.96% | 19.91% | 31.94% | 8.862% | 38.68% | 8.482% | 28.57% | 19.46% | 25.14% | 53.52% | 25.66% | 28.68% | 26.58% | 57.82% | 32.55% | 18.69% | 32.7% | 29.3% | 31.35% | 12.19% | 24.82% | 16.41% | 28.42% | 25.83% | 22.71% | 52.96% | 55.74% | 13.36% | 33.04% | 27.54% | 31.37% | 29.61% | 30.36% | 70.81% | 35.72% | 46.66% | 29.49% | 38.25% | 28.31% | 19.72% | 44.35% | 41.84% | 36.55% | 19.48% | 42.08% | 27.05% | 42.05% | 19.88% | 29.58% | 28.78% | 41.09% | 32.06% | 48.19% | 30.26% | 33.31% | 32.06% | 42.56% | 25.64% | 32.76% | 47.06% | 34.05% | 24.08% | 35.63% | 33.22% | 23.26% | 30.65% | 18.16% | 24.98% | 16.14% | 28.67% | 22.64% | 65.08% | 39.04% | 33.84% | 62.06% | 36.19% | 18% | 30.68% | 38.29% | 30.53% | 33.51% | 30.48% | 48.18% | 17.74% | 23.16% | 54.92% | 25.01% | 15.61% | 27.12% | 33.24% | 45.72% | 37.6% | 36.37% | 35.99% | 42.2% | 13.77% | 13.65% | 40.93% | 14.93% | 35.64% | 43.98% | 17.54% | 33.96% | 25.88% | 56.53% | 25.88% | 48.42% | 33.57% | 23.32% | 40.55% | 49.44% | 21.67% | 32% | 29.9% | 56.27% | 45.55% | 56.08% | 32.1% | 51.19% | 33.21% | 28.74% | 42.27% | 16.16% | 42.58% | 23.62% | 20.03% | 64% | 29.59% | 28.65% | 41.27% | 38.64% | 14.96% | 53.95% | 49% | 34.87% | 20.33% | 44.17% | 14.45% | 21.64% | 18.9% | 21.89% | 21.8% | 30.44% | 47.95% | 21.1% | 25.4% | 28.81% | 25.33% | 40.3% | 15.9% | 36.38% | 22.74% | 28.55% | 32.6% | 18.14% | 26.64% | 35.66% | 35.04% | -20.26% | 38.44% | 55.74% | 40.16% | 33.63% | 43.23% | 30.47% | 27.04% | 25.24% | 33.23% | 35.33% | 38.81% | 29.17% | 42.73% | 31.89% | 21.13% | 57.47% | 37.14% | 38.02% | 43.39% | 17.76% | 29.44% | 54.65% | 33.85% | 20.71% | 11.45% | 40.95% | 36.23% | 32.45% | 8.298% | 44.77% | 40.19% | 49.27% | 61.59% | 50.58% | 30.26% | 36.11% | 42.49% | 40.35% | 41.68% | 39.16% | 42.52% | 28.94% | 32.88% | 48.67% | 22.23% | 24.07% | 35.34% | 21.85% | 49.41% | 27.21% | 25.52% | 42.21% | 24.97% | 37.87% | 37.61% | 53.32% | 57.4% | 25.23% | 24.71% | 62.65% | 30.61% | 38.6% | 26.57% | 39.57% | 23.3% | 10.46% | 48.27% | 61.78% | 9.767% | 67.08% | 26.84% | 20.83% | 32.39% | 8.733% | 62.79% | 6.079% | 39.33% | 57.77% | 40.61% | 38.32% | 41.09% | 20.07% | 39.07% | 37.38% | 26.04% | 39.91% | 19.77% | 15.77% | 39.94% | 32.86% | 33.8% | 63.53% | 36.6% | 34.03% | 27.25% | 41.71% | 25.93% | 22.09% | 47.4% | 9.149% | 64.15% | 31.69% | 28.49% | 37.85% | 43.64% | 31.77% | 24.94% | 19.52% | 21.91% | 27.36% | 47.25% | 24.56% | 45.6% | 15.68% | 40.46% | 29.66% | 24.42% | 41.77% | 38.26% | 41.11% | 26.94% | 55.2% | 33.7% | 34.03% | 5.64% | 25.17% | 17.55% | 22.68% | 34.66% | 40.89% | 36.17% | 28.12% | 25.83% | 56.01% | 31.4% | 34.54% | 30.99% | 9.855% | 69.22% | 32.38% | 30.05% | 35.8% | 36.46% | 40.79% | 37.35% | 6.695% | 26.52% | 38.54% | 42.31% | 19.05% | 23.96% | 47.32% | 16.72% | 40.83% | 40.43% | 39.79% | 28.68% | 43.1% | 60.17% | 16.96% | 57.91% | 41.71% | 39.61% | 8.388% | 31.32% | 14.23% | 20.74% | 20.44% | 38.16% | 40.83% | 34.16% | 44.21% | 19% | 19.44% | 57.85% | 28.94% | 50.8% | 26.77% | 35.33% | 23.93% | 36.19% | 47.55% | 27.27% | 26.42% | 25.21% | -2.096% | 65.48% | 23.18% | 44.65% | 45.8% | 21.57% | 50.67% | 32.77% | 36.81% | 29.33% | 40.35% | 18.48% | 34.92% | 38.47% | 51% | 23.25% | 73.45% | 19% | 35.08% | 6.011% | 22.17% | 19.57% | 25.68% | 36.01% | 44.05% | 15.45% | 45.47% | 36.34% | 31.4% | 18.05% | 51.77% | 12.7% | 45.64% | 34.99% | 31.9% | 31.95% | 41.64% | 23.4% | 30.07% | 24.86% | 57.88% | 39% | 18.29% | 38.13% | 22.1% | 61.11% | 28.41% | 23.98% | 22.14% | 35.33% | 36.43% | 29.69% | 65.09% | 33.95% | 25.82% | 20.56% | 37.73% | 17.11% | 73.04% | 27.05% | 45.74% | 49.01% | 30.23% | 32.13% | 42.95% | 42.08% | 45.86% | 34.83% | 28.61% | 23.42% | 62.71% | 29.16% | 33.13% | 37.49% | 26.43% | 37.45% | 23.9% | 28.04% | 58.72% | 23.93% | 28.83% | 29.75% | 22.15% | 26.45% | 30.87% | 41.83% | 41.4% | 27.84% | 33.74% | 27.19% | 48.25% | 35.28% | 0 | 28.4% | 9.467% | 92.99% | 28.4% | 0% | 0% | 25.23% | 25.23% | 26.28%
35.13% | 34.23% | 18.81% | 52.76% | 73.45% | 2048 |  | 17.26% | 33.18% | 54.1% | 30.32% | 53.43% | 61.89% | 19.31% | 9.053% | 17.78% | 50.51% | 34.11% | 30.91% | 34.61% | 33.93% | 31.11% | 50.24% | 38.53% | 60.53% | 24.55% | 34.24% | 48.49% | 37.58% | 18.08% | 22.41% | 30.32% | 43.17% | 45.34% | 18.49% | 28.9% | 11.54% | 46.9% | 39.99% | 47.29% | 57.84% | 23.61% | 35.95% | 30.56% | 30.33% | 30.14% | 22.6% | 26.95% | 52.09% | 37.54% | 44.29% | 48.55% | 5.861% | 28.35% | 36.88% | 36.82% | 28.42% | 22.63% | 44.12% | 41.42% | 13.9% | 38.25% | 18% | 29.04% | 54.2% | 38.59% | 24.23% | 19.63% | 19.45% | 44.97% | 40.48% | 15.6% | 20.76% | 34.09% | 9.459% | 41.66% | 9.091% | 29.89% | 20.86% | 26.82% | 55.8% | 27.51% | 30.79% | 27.98% | 60.47% | 33.88% | 20.38% | 34.08% | 31.84% | 33.46% | 12.71% | 25.89% | 17.83% | 29.62% | 27.57% | 24.44% | 55.16% | 56.31% | 14.62% | 34.29% | 28.67% | 33.7% | 30.74% | 31.51% | 70.81% | 38.23% | 48.44% | 32.08% | 39.81% | 30.44% | 21.25% | 47.51% | 41.9% | 38.17% | 20.88% | 43.8% | 29.19% | 44.88% | 21.41% | 31.21% | 30.7% | 43.88% | 33.38% | 50.29% | 31.54% | 34.74% | 33.65% | 45.16% | 27.65% | 35.12% | 50.9% | 36.49% | 25% | 38.58% | 34.63% | 24.42% | 30.65% | 18.16% | 26.78% | 17.23% | 29.85% | 24.15% | 65.08% | 42.82% | 35.27% | 67.77% | 40.53% | 19.21% | 32.89% | 39.75% | 32.89% | 35.77% | 31.64% | 51.61% | 19.11% | 24.5% | 57.52% | 26.03% | 16.81% | 28.29% | 34.68% | 47.69% | 40.33% | 39.18% | 37.52% | 45.04% | 14.76% | 14.72% | 42.5% | 15.54% | 38.64% | 45.81% | 18.28% | 35.45% | 27.75% | 58.93% | 26.94% | 52.44% | 36.16% | 25.41% | 42.3% | 52.76% | 23.23% | 34.3% | 32.39% | 56.27% | 48.61% | 58.46% | 34.57% | 55.59% | 35.71% | 29.96% | 46.45% | 17.32% | 45.44% | 24.74% | 21.47% | 66.44% | 31.58% | 30.65% | 44.09% | 40.28% | 15.57% | 55.7% | 49% | 36.2% | 21.79% | 46.03% | 15.48% | 22.56% | 20.17% | 23.48% | 22.69% | 32.63% | 49.91% | 21.9% | 25.4% | 31.03% | 26.41% | 43.73% | 16.5% | 38.93% | 24.5% | 29.76% | 35.14% | 18.91% | 27.77% | 37.12% | 36.38% | -20.26% | 41.03% | 57.86% | 41.81% | 34.92% | 45.04% | 31.72% | 29.13% | 27.19% | 34.76% | 36.68% | 42.11% | 30.36% | 45.05% | 33.49% | 22.65% | 62.07% | 38.92% | 39.68% | 46.31% | 18.48% | 30.85% | 60.81% | 35.23% | 22.1% | 12.22% | 43.95% | 38.93% | 34.23% | 8.638% | 46.97% | 40.19% | 51.7% | 61.59% | 50.58% | 32.3% | 38.54% | 45.35% | 43.71% | 43.39% | 41.15% | 44.25% | 31.28% | 32.88% | 50.87% | 23.95% | 25.06% | 36.92% | 22.74% | 49.41% | 28.25% | 27.24% | 45.04% | 25.92% | 40.31% | 42.21% | 56.22% | 59.75% | 26.97% | 24.71% | 65.04% | 31.86% | 41.3% | 29.05% | 41.5% | 24.87% | 11.27% | 51.82% | 64.8% | 10.18% | 67.08% | 27.94% | 21.71% | 33.63% | 9.421% | 68.26% | 6.516% | 40.83% | 59.97% | 43.34% | 40.12% | 43.93% | 20.93% | 40.65% | 42.29% | 27.91% | 43.15% | 21.09% | 16.91% | 41.76% | 34.27% | 35.23% | 67.9% | 38.16% | 36.87% | 28.4% | 44.74% | 28.14% | 23.04% | 49.34% | 9.845% | 64.15% | 34.45% | 30.81% | 39.5% | 45.49% | 33.07% | 26.73% | 20.83% | 23.56% | 29.22% | 49.05% | 26.48% | 47.57% | 16.8% | 42.1% | 31.79% | 25.36% | 44.58% | 41.41% | 46.17% | 28.75% | 57.55% | 36.3% | 35.42% | 6.044% | 26.86% | 18.81% | 23.68% | 36.98% | 44.35% | 37.71% | 30.18% | 26.81% | 56.01% | 33.66% | 36.56% | 33.26% | 10.52% | 71.49% | 34.01% | 31.28% | 38.21% | 39.08% | 43.54% | 40.23% | 7.145% | 27.65% | 40.11% | 44.11% | 20.52% | 25.57% | 50.96% | 17.85% | 43.77% | 42.15% | 43.09% | 30.74% | 44.88% | 62.59% | 17.67% | 57.91% | 43.49% | 41.82% | 8.388% | 32.72% | 15.19% | 22.34% | 21.81% | 39.81% | 43.76% | 35.47% | 47.98% | 20.47% | 20.75% | 61.26% | 30.89% | 53.9% | 28.69% | 37.71% | 24.95% | 38.98% | 51.03% | 28.31% | 27.5% | 26.24% | -2.096% | 69.48% | 24.84% | 46.55% | 48.27% | 22.44% | 50.67% | 35.21% | 39.28% | 30.98% | 43.53% | 19.91% | 37.76% | 42.27% | 53.36% | 24.96% | 73.45% | 19.81% | 36.57% | 6.266% | 23.76% | 20.4% | 27.66% | 39.06% | 47.99% | 16.88% | 47.4% | 38.08% | 33.66% | 19.34% | 51.77% | 13.55% | 47.67% | 37.74% | 34.37% | 34.1% | 44.47% | 24.36% | 32.25% | 26.17% | 61.35% | 40.66% | 19.04% | 40.7% | 23.04% | 65.8% | 30.32% | 25.59% | 23.73% | 37.71% | 36.43% | 30.82% | 70.28% | 35.24% | 27.82% | 22.37% | 37.73% | 18% | 73.04% | 28.99% | 49.27% | 52.95% | 32.27% | 33.49% | 46.66% | 43.69% | 48.62% | 36.16% | 28.61% | 25.36% | 65.47% | 30.27% | 35.68% | 40.26% | 28.2% | 40.14% | 25.61% | 29.11% | 62.31% | 25.68% | 30.1% | 32.39% | 24.13% | 28.35% | 32.04% | 43.54% | 43.91% | 29.72% | 36.34% | 29.02% | 50.3% | 37.81% | 0 | 29.67% | 9.891% | 96.58% | 29.67% | 0% | 0% | 26.49% | 26.49% | 27.55%
36.7% | 36.05% | 19.64% | 55.41% | 73.86% | 2049 |  | 17.99% | 36.1% | 56.16% | 32.5% | 55.7% | 63.71% | 20.05% | 9.439% | 19.06% | 52.81% | 35.56% | 32.21% | 36.94% | 37.66% | 32.3% | 52.8% | 41.12% | 63.56% | 25.56% | 35.64% | 50.47% | 39.01% | 19.29% | 23.28% | 31.89% | 44.94% | 47.15% | 19.25% | 28.9% | 12.35% | 46.9% | 41.68% | 49.15% | 60.16% | 25.3% | 37.42% | 32.7% | 32.37% | 32.17% | 23.46% | 28.16% | 54.22% | 39.13% | 45.87% | 50.81% | 6.084% | 29.56% | 38.39% | 38.48% | 29.67% | 23.49% | 45.93% | 43.12% | 14.39% | 39.71% | 19.64% | 30.15% | 57.39% | 40.17% | 25.97% | 19.63% | 20.28% | 46.88% | 43.72% | 16.23% | 21.61% | 35.54% | 9.861% | 44.66% | 9.702% | 31.22% | 22.26% | 27.96% | 58.08% | 29.35% | 32.22% | 28.37% | 63.15% | 35.18% | 22.13% | 35.48% | 34.48% | 34.88% | 13.23% | 26.96% | 18.84% | 30.8% | 28.74% | 26.21% | 57.3% | 56.31% | 15.96% | 35.52% | 29.76% | 36.05% | 31.83% | 32.63% | 70.81% | 39.93% | 50.16% | 34.78% | 41.33% | 32.6% | 21.25% | 49.62% | 41.9% | 39.76% | 22.28% | 45.47% | 31.37% | 46.78% | 22.95% | 32.86% | 32.01% | 45.75% | 34.65% | 52.35% | 32.83% | 36.14% | 35.28% | 46.35% | 29.69% | 37.48% | 54.85% | 38.94% | 25.89% | 41.63% | 36.04% | 25.61% | 30.65% | 18.16% | 28.58% | 17.96% | 31% | 25.18% | 65.08% | 46.81% | 36.68% | 73.72% | 44.55% | 20.02% | 35.1% | 41.16% | 35.26% | 37.29% | 32.76% | 53.92% | 20.48% | 25.92% | 57.52% | 27.03% | 18.02% | 29.46% | 36.1% | 49.63% | 42.15% | 42% | 39.06% | 46.96% | 15.75% | 15.43% | 44.01% | 16.13% | 41.74% | 47.6% | 19.03% | 36.92% | 29.02% | 61.34% | 27.96% | 55.23% | 38.76% | 27.6% | 44.06% | 55.01% | 24.79% | 36.61% | 34.96% | 56.27% | 50.68% | 60.84% | 37.08% | 58.75% | 38.23% | 31.19% | 50.94% | 18.49% | 47.37% | 25.85% | 22.92% | 68.8% | 32.92% | 31.99% | 45.98% | 41.88% | 16.17% | 55.7% | 49% | 37.49% | 23.25% | 47.84% | 16.53% | 23.48% | 21.03% | 25.06% | 23.55% | 34.83% | 51.81% | 22.68% | 25.4% | 33.27% | 27.49% | 46.1% | 17.09% | 40.65% | 26.28% | 30.98% | 37.7% | 19.69% | 28.91% | 38.53% | 37.67% | -20.26% | 42.78% | 59.92% | 43.41% | 36.16% | 46.82% | 32.93% | 31.22% | 29.16% | 36.27% | 37.99% | 45.53% | 31.51% | 45.34% | 35.15% | 24.17% | 65.23% | 40.69% | 41.33% | 48.28% | 19.19% | 32.25% | 62.93% | 36.57% | 23.04% | 12.74% | 45.99% | 41.66% | 36.08% | 8.968% | 49.21% | 40.19% | 54.12% | 61.59% | 50.58% | 33.68% | 40.17% | 47.28% | 46.08% | 45.05% | 43.18% | 45.94% | 33.69% | 32.88% | 53.11% | 25.67% | 26.01% | 38.47% | 23.61% | 49.41% | 29.26% | 28.4% | 46.96% | 26.84% | 40.31% | 46.1% | 56.44% | 62.03% | 28.13% | 24.71% | 67.36% | 33.07% | 43.13% | 31.66% | 43.48% | 25.92% | 12.08% | 55.41% | 64.8% | 10.6% | 67.08% | 29.01% | 22.6% | 34.83% | 10.12% | 72.1% | 6.954% | 42.29% | 62.1% | 45.18% | 40.12% | 45.85% | 21.78% | 42.19% | 42.29% | 29.79% | 46.47% | 21.99% | 18.04% | 43.62% | 35.65% | 36.67% | 70.84% | 39.72% | 39.77% | 29.52% | 47.79% | 30.43% | 23.99% | 51.22% | 10.32% | 64.15% | 37.29% | 33.15% | 41.16% | 47.36% | 34.33% | 28.53% | 21.71% | 24.68% | 30.46% | 50.8% | 28.42% | 49.55% | 17.94% | 43.7% | 33.93% | 26.26% | 46.48% | 44.65% | 49.77% | 29.97% | 59.91% | 38.9% | 36.77% | 6.45% | 28% | 20.08% | 24.69% | 38.55% | 47.93% | 39.26% | 32.24% | 27.77% | 56.01% | 35.92% | 38.69% | 34.81% | 10.97% | 71.49% | 34.99% | 32.47% | 39.83% | 41.71% | 45.39% | 43.12% | 7.448% | 28.78% | 41.64% | 45.91% | 21.99% | 26.66% | 53.47% | 18.61% | 46.71% | 43.87% | 45.35% | 32.81% | 46.61% | 64.95% | 18.4% | 57.91% | 45.27% | 44.13% | 8.388% | 34.15% | 15.83% | 23.94% | 22.74% | 41.48% | 46.7% | 36.73% | 50.58% | 21.94% | 21.63% | 63.02% | 32.2% | 57.17% | 30.62% | 39.31% | 25.98% | 40.85% | 54.54% | 29.31% | 28.55% | 27.24% | -2.096% | 69.88% | 26.52% | 48.45% | 50.75% | 23.3% | 50.67% | 37.67% | 40.95% | 32.71% | 45.72% | 21.34% | 40.65% | 46.31% | 55.75% | 26.67% | 73.45% | 20.62% | 38.07% | 6.523% | 25.35% | 21.24% | 29.65% | 42.22% | 52.11% | 17.93% | 49.35% | 39.86% | 35.92% | 20.65% | 51.77% | 14.13% | 49.73% | 40.5% | 36.87% | 35.54% | 46.37% | 25.28% | 34.43% | 27.47% | 63.47% | 42.32% | 19.77% | 42.43% | 23.98% | 65.8% | 31.61% | 26.67% | 25.32% | 39.32% | 36.43% | 31.92% | 73.86% | 36.49% | 29.81% | 24.24% | 37.73% | 18.61% | 73.04% | 30.94% | 52.81% | 56.98% | 33.64% | 34.86% | 49.26% | 45.25% | 51.52% | 37.45% | 28.61% | 27.33% | 68.24% | 31.35% | 38.28% | 42.11% | 29.4% | 42.84% | 27.34% | 30.14% | 64.39% | 27.45% | 31.39% | 32.39% | 26.22% | 30.26% | 33.19% | 45.2% | 45.62% | 30.98% | 38.99% | 30.25% | 52.35% | 40.36% | 0 | 30% | 10% | 99.53% | 30% | 0% | 0% | 27.76% | 27.76% | 28.82%
38.13% | 37.48% | 20.44% | 57.22% | 79.94% | 2050 |  | 18.72% | 39.16% | 58.16% | 34.69% | 57.98% | 63.71% | 20.76% | 9.825% | 20.34% | 55.12% | 37.01% | 33.53% | 38.51% | 39.9% | 33.45% | 55.45% | 42.87% | 66.58% | 26.53% | 37% | 52.39% | 40.4% | 20.11% | 24.13% | 33.5% | 46.67% | 48.91% | 19.99% | 28.9% | 12.89% | 46.9% | 43.46% | 50.96% | 60.16% | 27.01% | 38.98% | 34.13% | 33.75% | 33.54% | 24.3% | 29.39% | 56.29% | 40.74% | 47.55% | 53.05% | 6.301% | 30.77% | 39.86% | 40.15% | 30.93% | 24.33% | 47.68% | 44.78% | 14.92% | 41.13% | 20.83% | 31.23% | 57.79% | 41.84% | 27.72% | 19.63% | 21.11% | 48.8% | 47.05% | 16.85% | 22.43% | 36.99% | 10.27% | 47.66% | 10.11% | 32.62% | 23.21% | 29.1% | 60.3% | 30.6% | 33.67% | 30.18% | 65.78% | 36.43% | 23.95% | 36.83% | 36.29% | 36.3% | 13.73% | 28% | 19.9% | 31.94% | 29.92% | 27.39% | 59.38% | 56.31% | 16.94% | 36.82% | 30.82% | 37.63% | 33% | 33.83% | 70.81% | 41.63% | 52% | 36.64% | 42.8% | 34.04% | 21.25% | 51.76% | 41.9% | 41.32% | 23.23% | 47.09% | 32.83% | 48.7% | 24.49% | 33.1% | 33.31% | 47.64% | 35.89% | 54.54% | 34.09% | 37.52% | 36.91% | 46.35% | 31.06% | 39.08% | 57.55% | 40.6% | 26.84% | 43.7% | 37.42% | 26.78% | 30.65% | 18.16% | 29.79% | 18.7% | 32.12% | 26.2% | 65.08% | 51.04% | 38.04% | 79.94% | 44.55% | 20.84% | 36.59% | 42.66% | 37.63% | 38.82% | 33.96% | 56.25% | 21.86% | 26.48% | 57.52% | 27.99% | 19.23% | 30.59% | 37.48% | 51.67% | 44% | 44.82% | 40.55% | 48.89% | 16.42% | 16.17% | 45.62% | 16.71% | 43.84% | 49.34% | 19.76% | 38.35% | 30.29% | 63.67% | 28.96% | 58.12% | 41.37% | 29.17% | 45.78% | 57.26% | 25.84% | 38.16% | 36.73% | 56.27% | 52.75% | 63.16% | 38.76% | 62.05% | 39.92% | 32.38% | 53.7% | 19.28% | 49.31% | 26.96% | 23.89% | 71.32% | 34.26% | 33.34% | 47.88% | 43.43% | 16.74% | 55.7% | 49% | 38.86% | 24.24% | 49.61% | 17.23% | 24.38% | 21.89% | 26.14% | 24.39% | 36.31% | 53.66% | 23.51% | 25.4% | 35.5% | 28.54% | 48.59% | 17.71% | 42.38% | 28.06% | 32.16% | 40.27% | 20.44% | 30.01% | 39.9% | 39.05% | -20.26% | 44.53% | 62.12% | 44.97% | 37.48% | 48.7% | 34.11% | 33.32% | 31.13% | 37.75% | 39.39% | 47.86% | 32.63% | 48.24% | 36.82% | 25.2% | 68.48% | 42.44% | 43.06% | 50.25% | 19.87% | 33.65% | 62.93% | 37.87% | 23.99% | 13.26% | 48.05% | 43.5% | 37.96% | 9.288% | 51.43% | 40.19% | 56.52% | 61.59% | 50.58% | 35.06% | 41.81% | 49.21% | 48.53% | 46.66% | 45.21% | 47.58% | 35.32% | 34.98% | 55.29% | 27.39% | 26.94% | 39.99% | 24.45% | 49.41% | 30.33% | 29.56% | 48.88% | 27.82% | 40.31% | 46.1% | 60.04% | 64.24% | 29.3% | 24.71% | 69.82% | 34.25% | 44.97% | 33.57% | 45.44% | 26.98% | 12.89% | 57.81% | 68.94% | 11% | 67.08% | 30.04% | 23.47% | 36.1% | 10.6% | 76.12% | 7.25% | 43.84% | 64.37% | 47.04% | 40.12% | 47.78% | 22.62% | 43.69% | 42.29% | 31.05% | 48.71% | 22.89% | 18.81% | 45.44% | 36.99% | 38.07% | 73.8% | 41.24% | 42.72% | 30.61% | 49.84% | 32.01% | 24.92% | 53.05% | 10.8% | 64.15% | 40.22% | 35.53% | 42.78% | 49.17% | 35.55% | 29.75% | 22.6% | 25.82% | 31.72% | 52.66% | 29.74% | 51.48% | 18.7% | 45.25% | 35.37% | 27.23% | 48.38% | 46.88% | 49.77% | 31.2% | 62.19% | 41.52% | 38.08% | 6.725% | 29.15% | 20.93% | 25.67% | 40.12% | 50.36% | 40.75% | 33.63% | 28.79% | 59.59% | 37.44% | 39.23% | 36.38% | 11.42% | 71.49% | 37.22% | 33.63% | 41.47% | 43.48% | 47.25% | 46.02% | 7.753% | 29.88% | 43.13% | 47.67% | 23.47% | 27.75% | 56.04% | 19.37% | 48.69% | 45.55% | 47.71% | 34.21% | 48.29% | 67.45% | 19.1% | 61.6% | 47% | 46.47% | 8.924% | 35.54% | 16.48% | 25.55% | 23.67% | 43.11% | 48.69% | 38.07% | 53.32% | 23.41% | 22.51% | 63.02% | 33.52% | 57.22% | 31.93% | 40.92% | 26.98% | 42.78% | 56.9% | 30.39% | 29.57% | 28.22% | -2.096% | 69.88% | 27.65% | 50.3% | 52.81% | 24.21% | 53.9% | 39.32% | 42.63% | 34.46% | 47.97% | 22.78% | 43.58% | 50.62% | 58.1% | 27.82% | 73.45% | 21.4% | 39.52% | 6.772% | 26.43% | 22.05% | 31.64% | 44.37% | 55.01% | 18.59% | 51.23% | 41.61% | 37.45% | 21.52% | 51.77% | 14.71% | 51.75% | 43.28% | 38.56% | 37% | 48.29% | 26.18% | 35.91% | 28.78% | 63.47% | 43.94% | 20.47% | 44.17% | 24.9% | 65.8% | 32.9% | 27.76% | 26.4% | 40.93% | 38.76% | 33.09% | 77.54% | 37.83% | 31.82% | 26.18% | 37.73% | 19.79% | 73.04% | 32.26% | 56.36% | 59.7% | 35.01% | 36.19% | 51.98% | 46.91% | 52.6% | 38.83% | 30.44% | 29.35% | 70.95% | 32.5% | 40.02% | 44% | 30.6% | 44.66% | 28.5% | 31.25% | 64.39% | 28.64% | 32.65% | 32.39% | 27.66% | 31.54% | 34.4% | 46.81% | 45.62% | 32.25% | 40.76% | 31.49% | 54.35% | 42.08% | 0 | 30% | 10% | 100% | 30% | 0% | 0% | 28.81% | 28.81% | 29.66%
39.21% | 38.62% | 21.15% | 58.6% | 81.56% | 2051 |  | 19.39% | 39.98% | 60.13% | 36.06% | 60.03% | 67.78% | 21.46% | 10.17% | 21.15% | 56.16% | 38.32% | 34.74% | 39.97% | 39.9% | 34.58% | 56.49% | 44.5% | 67.69% | 27.4% | 38.21% | 54.11% | 41.77% | 20.88% | 24.89% | 34.2% | 47.9% | 50.33% | 20.64% | 28.9% | 13.33% | 46.9% | 44.26% | 52.51% | 60.16% | 28.08% | 39.76% | 35.27% | 35.03% | 34.82% | 25.12% | 30.22% | 58.14% | 42.18% | 49.05% | 54.26% | 6.514% | 31.85% | 41.16% | 41.35% | 31.89% | 25.16% | 49.24% | 46.21% | 15.39% | 42.51% | 21.16% | 32.28% | 57.79% | 42.75% | 28.82% | 19.63% | 21.85% | 50.52% | 48.38% | 17.4% | 23.17% | 38.3% | 10.63% | 49.55% | 10.5% | 33.14% | 24.09% | 30.15% | 62.28% | 31.77% | 34.57% | 30.18% | 67.4% | 37.66% | 24.5% | 38.04% | 37.01% | 37.59% | 14.18% | 28.88% | 20.17% | 32.88% | 30.98% | 28.24% | 61.25% | 56.31% | 17.19% | 37.98% | 31.86% | 38.92% | 34.04% | 34.89% | 75.33% | 42.9% | 53.64% | 37.34% | 44.25% | 35.15% | 21.25% | 53.27% | 44.57% | 42.37% | 24.12% | 48.68% | 33.74% | 50.42% | 25.47% | 34.97% | 34.51% | 49.27% | 37.1% | 55.63% | 35.21% | 38.55% | 37.57% | 46.35% | 31.95% | 40.56% | 59.01% | 42.15% | 27.68% | 44.75% | 38.65% | 27.3% | 30.65% | 18.16% | 30.93% | 19.35% | 33.16% | 27.15% | 69.24% | 51.86% | 39.18% | 81.56% | 44.55% | 21.58% | 37.99% | 44.02% | 39.12% | 40.19% | 35.03% | 57.91% | 22.73% | 26.48% | 61.19% | 28.94% | 19.99% | 31.55% | 38.53% | 52.75% | 45.21% | 46.6% | 41.88% | 50.61% | 17.04% | 16.52% | 47.06% | 17.27% | 44.81% | 50.9% | 20.41% | 39.37% | 31.14% | 65.77% | 29.94% | 59.11% | 43.01% | 29.72% | 47.16% | 59.28% | 26.83% | 39.62% | 37.63% | 56.27% | 54.62% | 65.24% | 39.93% | 63.06% | 41.23% | 33.44% | 53.7% | 20.01% | 51.05% | 27.49% | 24.8% | 73.57% | 35.48% | 34.38% | 49.5% | 44.74% | 17.31% | 55.7% | 49% | 40.09% | 25.17% | 51.09% | 17.89% | 25.18% | 22.66% | 27.11% | 25.22% | 37.69% | 55.47% | 24.25% | 25.4% | 36.91% | 29.47% | 49.33% | 18.27% | 43.71% | 29.14% | 33.22% | 41.8% | 21.11% | 30.99% | 41.25% | 40.28% | -20.26% | 46.1% | 64.07% | 46.46% | 38.66% | 49.86% | 35.26% | 34.64% | 32.35% | 38.6% | 40.62% | 48.88% | 33.74% | 48.24% | 37.44% | 26.16% | 69.82% | 43.31% | 43.95% | 52.03% | 20.54% | 34.3% | 62.93% | 39.15% | 24.83% | 13.73% | 49.33% | 44.97% | 38.45% | 9.601% | 52.51% | 40.19% | 57.68% | 65.53% | 50.58% | 36.29% | 43.29% | 50.95% | 49.39% | 48.22% | 46.1% | 49.18% | 36.23% | 34.98% | 56.73% | 28.48% | 27.85% | 41.03% | 25.28% | 49.41% | 31.29% | 30.6% | 50.61% | 28.71% | 40.31% | 46.1% | 60.04% | 66.41% | 30.26% | 24.71% | 72.02% | 35.41% | 46.38% | 34.12% | 46.43% | 27.94% | 13.4% | 59.83% | 68.94% | 11.36% | 67.08% | 31.06% | 24.24% | 37.24% | 10.9% | 77.16% | 7.526% | 45.21% | 66.4% | 48.69% | 42.68% | 49.3% | 23.36% | 45.19% | 42.29% | 32.23% | 49.94% | 23.7% | 19.53% | 46.54% | 38.08% | 39.32% | 76.2% | 42.59% | 43.99% | 31.53% | 51.67% | 32.72% | 25.7% | 54.84% | 11.06% | 64.15% | 41.23% | 36.69% | 44.06% | 50.78% | 36.75% | 30.88% | 23.4% | 26.43% | 32.81% | 54.31% | 30.62% | 53.04% | 19.41% | 46.81% | 36.72% | 28.08% | 50.09% | 48.06% | 49.77% | 32.3% | 64.23% | 43.17% | 39.37% | 6.982% | 30.18% | 21.73% | 26.41% | 41.56% | 51.46% | 42.09% | 34.84% | 29.69% | 59.59% | 38.87% | 39.23% | 37.37% | 11.82% | 76.06% | 37.22% | 34.77% | 42.93% | 45.13% | 48.92% | 47.85% | 8.027% | 30.86% | 44.59% | 49.23% | 24.4% | 28.73% | 57.37% | 20.05% | 50.55% | 47.04% | 48.52% | 35.51% | 49.86% | 69.21% | 19.72% | 61.6% | 48.54% | 46.8% | 8.924% | 36.46% | 17.06% | 26.57% | 24.5% | 44.42% | 50.54% | 39.27% | 54.12% | 24.34% | 23.31% | 67.05% | 34.7% | 57.22% | 33.14% | 42.36% | 27.84% | 43.74% | 58.93% | 31.34% | 30.57% | 29.17% | -2.096% | 74.34% | 28.69% | 51.95% | 54.08% | 24.81% | 53.9% | 40.65% | 44.13% | 34.69% | 49.01% | 23.68% | 44.99% | 51.35% | 59.55% | 28.82% | 78.14% | 22.11% | 40.82% | 6.994% | 27.44% | 22.77% | 32.9% | 45.33% | 56.01% | 18.59% | 52.91% | 42.49% | 38.88% | 22.34% | 55.08% | 15.23% | 53.12% | 44.89% | 39.72% | 38.3% | 49.94% | 27.08% | 37.24% | 29.28% | 63.47% | 45.38% | 21.16% | 45.73% | 25.72% | 65.8% | 34.07% | 28.75% | 27.4% | 42.37% | 38.76% | 34.13% | 79.11% | 39.02% | 33.08% | 26.84% | 40.14% | 19.79% | 73.04% | 33.49% | 58.6% | 61.26% | 36.25% | 37.38% | 52.72% | 48.38% | 52.6% | 40.05% | 30.44% | 30.24% | 73% | 33.52% | 41.22% | 45.14% | 31.68% | 46.36% | 29.58% | 32.23% | 64.39% | 29.65% | 33.55% | 32.39% | 28.14% | 32.74% | 35.48% | 48.39% | 45.62% | 33.39% | 41.98% | 32.6% | 56.13% | 43.68% | 0 | 30% | 10% | 100% | 30% | 0% | 0% | 29.66% | 29.66% | 30%
Water Heater Heat Pump Installations if all customers had gas heating- Interim calculation step, not useful figure by itself
[5 empty] | 2022 |  | 0 | 0 | 0 | 0 | 0 | 0 | 0 | 0 | 0 | 0 | 0 | 0 | 0 | 0 | 0 | 0 | 0 | 0 | 0 | 0 | 0 | 0 | 0 | 0 | 0 | 0 | 0 | 0 | 0 | 0 | 0 | 0 | 0 | 0 | 0 | 0 | 0 | 0 | 0 | 0 | 0 | 0 | 0 | 0 | 0 | 0 | 0 | 0 | 0 | 0 | 0 | 0 | 0 | 0 | 0 | 0 | 0 | 0 | 0 | 0 | 0 | 0 | 0 | 0 | 0 | 0 | 0 | 0 | 0 | 0 | 0 | 0 | 0 | 0 | 0 | 0 | 0 | 0 | 0 | 0 | 0 | 0 | 0 | 0 | 0 | 0 | 0 | 0 | 0 | 0 | 0 | 0 | 0 | 0 | 0 | 0 | 0 | 0 | 0 | 0 | 0 | 0 | 0 | 0 | 0 | 0 | 0 | 0 | 0 | 0 | 0 | 0 | 0 | 0 | 0 | 0 | 0 | 0 | 0 | 0 | 0 | 0 | 0 | 0 | 0 | 0 | 0 | 0 | 0 | 0 | 0 | 0 | 0 | 0 | 0 | 0 | 0 | 0 | 0 | 0 | 0 | 0 | 0 | 0 | 0 | 0 | 0 | 0 | 0 | 0 | 0 | 0 | 0 | 0 | 0 | 0 | 0 | 0 | 0 | 0 | 0 | 0 | 0 | 0 | 0 | 0 | 0 | 0 | 0 | 0 | 0 | 0 | 0 | 0 | 0 | 0 | 0 | 0 | 0 | 0 | 0 | 0 | 0 | 0 | 0 | 0 | 0 | 0 | 0 | 0 | 0 | 0 | 0 | 0 | 0 | 0 | 0 | 0 | 0 | 0 | 0 | 0 | 0 | 0 | 0 | 0 | 0 | 0 | 0 | 0 | 0 | 0 | 0 | 0 | 0 | 0 | 0 | 0 | 0 | 0 | 0 | 0 | 0 | 0 | 0 | 0 | 0 | 0 | 0 | 0 | 0 | 0 | 0 | 0 | 0 | 0 | 0 | 0 | 0 | 0 | 0 | 0 | 0 | 0 | 0 | 0 | 0 | 0 | 0 | 0 | 0 | 0 | 0 | 0 | 0 | 0 | 0 | 0 | 0 | 0 | 0 | 0 | 0 | 0 | 0 | 0 | 0 | 0 | 0 | 0 | 0 | 0 | 0 | 0 | 0 | 0 | 0 | 0 | 0 | 0 | 0 | 0 | 0 | 0 | 0 | 0 | 0 | 0 | 0 | 0 | 0 | 0 | 0 | 0 | 0 | 0 | 0 | 0 | 0 | 0 | 0 | 0 | 0 | 0 | 0 | 0 | 0 | 0 | 0 | 0 | 0 | 0 | 0 | 0 | 0 | 0 | 0 | 0 | 0 | 0 | 0 | 0 | 0 | 0 | 0 | 0 | 0 | 0 | 0 | 0 | 0 | 0 | 0 | 0 | 0 | 0 | 0 | 0 | 0 | 0 | 0 | 0 | 0 | 0 | 0 | 0 | 0 | 0 | 0 | 0 | 0 | 0 | 0 | 0 | 0 | 0 | 0 | 0 | 0 | 0 | 0 | 0 | 0 | 0 | 0 | 0 | 0 | 0 | 0 | 0 | 0 | 0 | 0 | 0 | 0 | 0 | 0 | 0 | 0 | 0 | 0 | 0 | 0 | 0 | 0 | 0 | 0 | 0 | 0 | 0 | 0 | 0 | 0 | 0 | 0 | 0 | 0 | 0 | 0 | 0 | 0 | 0 | 0 | 0 | 0 | 0 | 0 | 0 | 0 | 0 | 0 | 0 | 0 | 0 | 0 | 0 | 0 | 0 | 0 | 0 | 0 | 0 | 0 | 0 | 0 | 0 | 0 | 0 | 0 | 0 | 0 | 0 | 0 | 0 | 0 | 0 | 0 | 0 | 0 | 0 | 0 | 0 | 0 | 0 | 0 | 0 | 0 | 0 | 0 | 0 | 0 | 0 | 0 | 0 | 0 | 0 | 0 | 0 | 0 | 0 | 0 | 0 | 0 | 0 | 0 | 0 | 0 | 0 | 0 | 0 | 0 | 0 | 0 | 0 | 0 | 0 | 0 | 0 | 0 | 0 | 0 | 0 | 0 | 0 | 0 | 0 | 0 | 0 | 0 | 0 | 0 | 0 | 0 | 0 | 0 | 0 | 0 | 0 | 0 | 0 | 0 | 0 | 0 | 0 | 0 | 0 | 0 | 0 | 0 | 0
[5 empty] | 2023 |  | 0 | 0 | 0 | 0 | 0 | 0 | 0 | 0 | 0 | 0 | 0 | 0 | 0 | 0 | 0 | 0 | 0 | 0 | 0 | 0 | 0 | 0 | 0 | 0 | 0 | 0 | 0 | 0 | 0 | 0 | 0 | 0 | 0 | 0 | 0 | 0 | 0 | 0 | 0 | 0 | 0 | 0 | 0 | 0 | 0 | 0 | 0 | 0 | 0 | 0 | 0 | 0 | 0 | 0 | 0 | 0 | 0 | 0 | 0 | 0 | 0 | 0 | 0 | 0 | 0 | 0 | 0 | 0 | 0 | 0 | 0 | 0 | 0 | 0 | 0 | 0 | 0 | 0 | 0 | 0 | 0 | 0 | 0 | 0 | 0 | 0 | 0 | 0 | 0 | 0 | 0 | 0 | 0 | 0 | 0 | 0 | 0 | 0 | 0 | 0 | 0 | 0 | 0 | 0 | 0 | 0 | 0 | 0 | 0 | 0 | 0 | 0 | 0 | 0 | 0 | 0 | 0 | 0 | 0 | 0 | 0 | 0 | 0 | 0 | 0 | 0 | 0 | 0 | 0 | 0 | 0 | 0 | 0 | 0 | 0 | 0 | 0 | 0 | 0 | 0 | 0 | 0 | 0 | 0 | 0 | 0 | 0 | 0 | 0 | 0 | 0 | 0 | 0 | 0 | 0 | 0 | 0 | 0 | 0 | 0 | 0 | 0 | 0 | 0 | 0 | 0 | 0 | 0 | 0 | 0 | 0 | 0 | 0 | 0 | 0 | 0 | 0 | 0 | 0 | 0 | 0 | 0 | 0 | 0 | 0 | 0 | 0 | 0 | 0 | 0 | 0 | 0 | 0 | 0 | 0 | 0 | 0 | 0 | 0 | 0 | 0 | 0 | 0 | 0 | 0 | 0 | 0 | 0 | 0 | 0 | 0 | 0 | 0 | 0 | 0 | 0 | 0 | 0 | 0 | 0 | 0 | 0 | 0 | 0 | 0 | 0 | 0 | 0 | 0 | 0 | 0 | 0 | 0 | 0 | 0 | 0 | 0 | 0 | 0 | 0 | 0 | 0 | 0 | 0 | 0 | 0 | 0 | 0 | 0 | 0 | 0 | 0 | 0 | 0 | 0 | 0 | 0 | 0 | 0 | 0 | 0 | 0 | 0 | 0 | 0 | 0 | 0 | 0 | 0 | 0 | 0 | 0 | 0 | 0 | 0 | 0 | 0 | 0 | 0 | 0 | 0 | 0 | 0 | 0 | 0 | 0 | 0 | 0 | 0 | 0 | 0 | 0 | 0 | 0 | 0 | 0 | 0 | 0 | 0 | 0 | 0 | 0 | 0 | 0 | 0 | 0 | 0 | 0 | 0 | 0 | 0 | 0 | 0 | 0 | 0 | 0 | 0 | 0 | 0 | 0 | 0 | 0 | 0 | 0 | 0 | 0 | 0 | 0 | 0 | 0 | 0 | 0 | 0 | 0 | 0 | 0 | 0 | 0 | 0 | 0 | 0 | 0 | 0 | 0 | 0 | 0 | 0 | 0 | 0 | 0 | 0 | 0 | 0 | 0 | 0 | 0 | 0 | 0 | 0 | 0 | 0 | 0 | 0 | 0 | 0 | 0 | 0 | 0 | 0 | 0 | 0 | 0 | 0 | 0 | 0 | 0 | 0 | 0 | 0 | 0 | 0 | 0 | 0 | 0 | 0 | 0 | 0 | 0 | 0 | 0 | 0 | 0 | 0 | 0 | 0 | 0 | 0 | 0 | 0 | 0 | 0 | 0 | 0 | 0 | 0 | 0 | 0 | 0 | 0 | 0 | 0 | 0 | 0 | 0 | 0 | 0 | 0 | 0 | 0 | 0 | 0 | 0 | 0 | 0 | 0 | 0 | 0 | 0 | 0 | 0 | 0 | 0 | 0 | 0 | 0 | 0 | 0 | 0 | 0 | 0 | 0 | 0 | 0 | 0 | 0 | 0 | 0 | 0 | 0 | 0 | 0 | 0 | 0 | 0 | 0 | 0 | 0 | 0 | 0 | 0 | 0 | 0 | 0 | 0 | 0 | 0 | 0 | 0 | 0 | 0 | 0 | 0 | 0 | 0 | 0 | 0 | 0 | 0 | 0 | 0 | 0 | 0 | 0 | 0 | 0 | 0 | 0 | 0 | 0 | 0 | 0 | 0 | 0 | 0 | 0 | 0 | 0 | 0 | 0 | 0 | 0 | 0 | 0 | 0 | 0 | 0 | 0 | 0 | 0 | 0
[5 empty] | 2024 |  | 0 | 0 | 0 | 0 | 0 | 0 | 0 | 0 | 0 | 0 | 0 | 0 | 0 | 0 | 128.9456 | 0 | 0 | 0 | 0 | 0 | 110.0092 | 0 | 0 | 0 | 0 | 94.0955 | 0 | 0 | 0 | 0 | 0 | 40.496 | 0 | 0 | 0 | 0 | 0 | 0 | 0 | 75.3944 | 0 | 0 | 0 | 94.3619 | 0 | 0 | 0 | 0 | 0 | 0 | 0 | 0 | 0 | 0 | 0 | 0 | 71.3558 | 0 | 0 | 0 | 0 | 0 | 77.9644 | 0 | 0 | 0 | 0 | 0 | 0 | 0 | 0 | 0 | 67.9054 | 0 | 0 | 0 | 0 | 0 | 0 | 0 | 0 | 0 | 0 | 0 | 0 | 0 | 0 | 0 | 0 | 0 | 0 | 0 | 0 | 0 | 0 | 0 | 0 | 0 | 0 | 0 | 0 | 0 | 0 | 0 | 0 | 0 | 0 | 0 | 0 | 0 | 0 | 0 | 0 | 0 | 0 | 124.323 | 0 | 0 | 0 | 0 | 0 | 84.291 | 0 | 0 | 0 | 0 | 81.1104 | 0 | 0 | 0 | 0 | 114.501 | 0 | 0 | 0 | 0 | 0 | 93.9777 | 0 | 0 | 0 | 0 | 0 | 0 | 41.8434 | 0 | 0 | 0 | 0 | 0 | 0 | 118.0077 | 0 | 0 | 0 | 0 | 0 | 0 | 0 | 0 | 0 | 0 | 113.0187 | 0 | 0 | 0 | 0 | 113.763 | 0 | 0 | 0 | 0 | 0 | 0 | 0 | 0 | 0 | 0 | 0 | 0 | 0 | 0 | 0 | 0 | 0 | 71.5322 | 0 | 0 | 0 | 0 | 0 | 16.429 | 0 | 0 | 0 | 0 | 0 | 0 | 0 | 0 | 0 | 0 | 0 | 0 | 0 | 122.0274 | 0 | 122.9456 | 0 | 0 | 0 | 37.6753 | 0 | 0 | 0 | 0 | 0 | 0 | 0 | 0 | 0 | 0 | 0 | 0 | 0 | 0 | 0 | 0 | 0 | 0 | 0 | 0 | 0 | 26.6239 | 0 | 0 | 0 | 0 | 0 | 0 | 0 | 0 | 0 | 0 | 80.8243 | 0 | 0 | 0 | 0 | 23.4069 | 0 | 45.2575 | 0 | 0 | 0 | 0 | 0 | 0 | 0 | 0 | 0 | 0 | 0 | 0 | 0 | 0 | 142.6737 | 0 | 89.816 | 0 | 0 | 90.5036 | 0 | 99.3009 | 0 | 0 | 0 | 0 | 0 | 0 | 0 | 0 | 0 | 0 | 0 | 0 | 0 | 0 | 0 | 0 | 0 | 0 | 0 | 0 | 93.6366 | 0 | 0 | 0 | 0 | 0 | 0 | 0 | 0 | 0 | 0 | 0 | 58.3247 | 0 | 0 | 0 | 0 | 0 | 0 | 0 | 125.9283 | 0 | 0 | 0 | 0 | 0 | 0 | 0 | 0 | 0 | 0 | 0 | 0 | 112.1784 | 0 | 0 | 0 | 0 | 0 | 0 | 0 | 0 | 0 | 0 | 0 | 0 | 0 | 0 | 111.2469 | 0 | 0 | 0 | 0 | 0 | 0 | 0 | 0 | 0 | 0 | 0 | 0 | 0 | 0 | 96.4643 | 0 | 0 | 0 | 0 | 0 | 0 | 0 | 0 | 0 | 0 | 0 | 0 | 0 | 0 | 0 | 0 | 0 | 0 | 0 | 0 | 0 | 0 | 0 | 0 | 0 | 0 | 0 | 0 | 0 | 0 | 0 | 0 | 89.4144 | 0 | 0 | 141.5415 | 0 | 0 | 0 | 0 | 0 | 0 | 0 | 27.1905 | 0 | 0 | 0 | 0 | 0 | 0 | 0 | 0 | 0 | 0 | 0 | 0 | 0 | 0 | 0 | 0 | 0 | 88.4892 | 0 | 0 | 0 | 105.4793 | 0 | 0 | 0 | 32.4523 | 0 | 0 | 0 | 0 | 96.4824 | 0 | 0 | 0 | 149.0626 | 0 | 0 | 0 | 0 | 0 | 114.4781 | 0 | 0 | 0 | 0 | 0 | 76.3853 | 0 | 24.4727 | 0 | 127.5596 | 0 | 0 | 0 | 0 | 0 | 0 | 0 | 0 | 0 | 0 | 0 | 0 | 0 | 0 | 0 | 0 | 59.0412 | 0 | 0 | 0 | 0 | 0 | 0 | 0 | 0 | 0 | 0 | 0 | 0 | 0 | 0 | 0 | 0 | 0 | 0 | 146.5894 | 0 | 98.2295 | 0 | 0 | 0 | 0 | 0 | 0 | 0 | 0 | 0 | 0 | 0 | 0 | 0 | 0 | 0 | 0 | 0 | 0 | 0
[5 empty] | 2025 |  | 0 | 0 | 0 | 0 | 74.3435 | 0 | 0 | 0 | 119.1144 | 0 | 0 | 0 | 0 | 0 | 259.2988 | 0 | 0 | 0 | 0 | 0 | 221.2193 | 0 | 0 | 89.0988 | 0 | 188.0535 | 106.1275 | 88.6164 | 0 | 16.1451 | 0 | 80.5724 | 0 | 0 | 0 | 0 | 0 | 0 | 0 | 151.7442 | 0 | 0 | 0 | 189.9194 | 0 | 0 | 0 | 108.7008 | 0 | 81.1366 | 0 | 114.4777 | 88.3169 | 0 | 0 | 0 | 143.4906 | 0 | 0 | 0 | 0 | 0 | 156.78 | 0 | 0 | 0 | 0 | 0 | 100.078 | 88.6919 | 0 | 0 | 136.7828 | 0 | 0 | 0 | 0 | 102.0097 | 83.5981 | 0 | 0 | 63.1793 | 0 | 0 | 0 | 0 | 0 | 45.3836 | 45.0509 | 0 | 0 | 104.2299 | 104.3767 | 0 | 35.4595 | 29.5857 | 0 | 0 | 45.7569 | 0 | 0 | 0 | 117.0523 | 0 | 0 | 0 | 0 | 0 | 0 | 130.8959 | 0 | 107.8426 | 0 | 0 | 0 | 250.2213 | 0 | 0 | 0 | 0 | 164.4884 | 169.5021 | 0 | 0 | 129.269 | 0 | 163.1064 | 0 | 0 | 167.0735 | 0 | 230.2519 | 0 | 0 | 148.1383 | 0 | 56.4469 | 188.9814 | 0 | 0 | 0 | 0 | 75.5025 | 0 | 84.2207 | 0 | 0 | 0 | 0 | 38.3231 | 68.7633 | 237.3038 | 0 | 0 | 0 | 62.085 | 82.86 | 0 | 0 | 0 | 0 | 0 | 227.2712 | 0 | 0 | 0 | 170.2432 | 228.7679 | 85.4484 | 59.208 | 0 | 0 | 0 | 0 | 0 | 68.3301 | 70.8455 | 87.9909 | 0 | 0 | 0 | 0 | 0 | 0 | 87.0938 | 143.8453 | 0 | 0 | 0 | 0 | 0 | 33.0373 | 0 | 117.7316 | 0 | 0 | 0 | 0 | 0 | 0 | 0 | 0 | 0 | 0 | 0 | 245.387 | 0 | 247.2334 | 0 | 0 | 0 | 75.828 | 0 | 0 | 0 | 108.5993 | 0 | 0 | 0 | 86.6938 | 98.041 | 135.9416 | 0 | 69.8 | 0 | 0 | 0 | 0 | 88.5594 | 0 | 0 | 75.5837 | 0 | 53.5384 | 0 | 0 | 0 | 122.5829 | 73.047 | 77.1479 | 0 | 0 | 0 | 0 | 158.9521 | 0 | 0 | 0 | 0 | 47.0694 | 66.655 | 91.0884 | 0 | 72.7407 | 97.4392 | 0 | 0 | 0 | 0 | 36.0559 | 0 | 0 | 0 | 0 | 62.9355 | 0 | 286.905 | 0 | 180.6126 | 0 | 0 | 175.9678 | 0 | 199.8689 | 0 | 0 | 0 | 80.4462 | 0 | 0 | 0 | 0 | 0 | 0 | 0 | 0 | 0 | 0 | 0 | 0 | 0 | 93.3792 | 0 | 0 | 188.2954 | 71.344 | 107.7622 | 0 | 0 | 0 | 78.0157 | 0 | 0 | 0 | 157.3573 | 0 | 117.2862 | 42.9994 | 0 | 0 | 76.1843 | 0 | 0 | 103.6034 | 253.2314 | 0 | 0 | 0 | 111.1006 | 0 | 0 | 0 | 78.5181 | 0 | 49.6865 | 0 | 0 | 225.7882 | 0 | 0 | 0 | 0 | 0 | 0 | 0 | 0 | 113.2191 | 0 | 0 | 0 | 98.1851 | 85.501 | 218.5326 | 0 | 0 | 0 | 0 | 0 | 71.6994 | 0 | 0 | 0 | 0 | 0 | 0 | 0 | 67.3035 | 193.9816 | 0 | 0 | 0 | 0 | 0 | 0 | 0 | 153.1551 | 0 | 0 | 91.3058 | 90.1228 | 0 | 0 | 0 | 0 | 0 | 0 | 0 | 0 | 59.4502 | 0 | 0 | 108.8646 | 0 | 117.346 | 70.6706 | 0 | 108.0157 | 74.0444 | 0 | 0 | 179.8049 | 0 | 0 | 284.6283 | 0 | 0 | 82.9488 | 0 | 80.863 | 0 | 0 | 54.728 | 0 | 0 | 92.3914 | 0 | 0 | 0 | 0 | 42.5428 | 0 | 0 | 103.4681 | 81.0057 | 0 | 0 | 0 | 0 | 0 | 178.1075 | 0 | 0 | 0 | 212.1101 | 0 | 0 | 0 | 65.259 | 0 | 63.4223 | 0 | 57.3999 | 194.0181 | 0 | 61.202 | 0 | 299.7525 | 0 | 129.8969 | 0 | 67.7091 | 0 | 230.2061 | 0 | 65.458 | 127.02 | 0 | 0 | 150.7939 | 0 | 49.2126 | 0 | 256.5117 | 0 | 0 | 0 | 0 | 0 | 0 | 0 | 0 | 0 | 0 | 0 | 0 | 120.3149 | 0 | 140.79 | 0 | 118.727 | 0 | 0 | 0 | 0 | 0 | 0 | 98.516 | 0 | 0 | 0 | 0 | 66.1234 | 0 | 0 | 0 | 0 | 0 | 0 | 294.7791 | 0 | 197.5314 | 76.1357 | 0 | 0 | 71.4788 | 0 | 0 | 0 | 0 | 0 | 0 | 243.5718 | 97.4287 | 0 | 243.5718 | 0 | 0 | 243.5718 | 243.5718 | 0
[5 empty] | 2026 |  | 69.2578 | 0 | 107.3541 | 95.0672 | 149.502 | 0 | 0 | 0 | 239.5349 | 0 | 0 | 23.4649 | 0 | 49.8211 | 359.9736 | 0 | 0 | 0 | 129.5324 | 47.1799 | 307.1094 | 0 | 84.7978 | 179.1744 | 0 | 259.4281 | 213.4186 | 178.3543 | 0 | 32.3488 | 0 | 110.646 | 0 | 0 | 98.9697 | 0 | 0 | 0 | 0 | 210.8371 | 65.1872 | 0 | 0 | 263.8787 | 134.581 | 0 | 52.0217 | 218.787 | 0 | 163.1627 | 124.5693 | 230.2106 | 177.5976 | 0 | 0 | 0 | 199.3851 | 0 | 63.9862 | 0 | 66.5913 | 0 | 217.651 | 0 | 0 | 0 | 111.3178 | 107.7449 | 201.4315 | 178.3563 | 0 | 0 | 190.2054 | 72.7125 | 46.8308 | 61.5706 | 117.1635 | 205.1378 | 168.2673 | 0 | 0 | 125.2545 | 0 | 109.736 | 0 | 93.3602 | 0 | 91.2648 | 90.5957 | 0 | 0 | 209.6025 | 209.8977 | 0 | 71.3077 | 59.4959 | 0 | 0 | 92.0155 | 0 | 0 | 0 | 235.388 | 0 | 63.3285 | 0 | 84.4918 | 0 | 0 | 260.9002 | 125.8162 | 216.8676 | 65.3018 | 92.2373 | 0 | 347.6637 | 42.0797 | 0 | 0 | 108.6158 | 324.4632 | 235.3126 | 0 | 0 | 259.9554 | 0 | 226.4336 | 0 | 0 | 335.9789 | 0 | 319.649 | 0 | 0 | 297.9007 | 56.2983 | 111.6024 | 262.3549 | 0 | 0 | 0 | 99.2409 | 151.8328 | 95.8356 | 117.0235 | 0 | 71.6281 | 0 | 0 | 75.6129 | 138.3968 | 329.7417 | 0 | 0 | 33.5361 | 124.0002 | 166.7687 | 97.0608 | 0 | 0 | 0 | 38.4886 | 315.5109 | 101.8255 | 0 | 0 | 342.353 | 317.5887 | 171.8337 | 119.0652 | 104.5208 | 0 | 107.0988 | 0 | 0 | 137.4094 | 142.4678 | 176.9465 | 60.2375 | 0 | 0 | 67.4096 | 103.5078 | 0 | 175.2898 | 199.6944 | 0 | 0 | 0 | 0 | 0 | 45.8643 | 0 | 236.5918 | 0 | 0 | 0 | 0 | 0 | 0 | 86.425 | 0 | 0 | 155.7156 | 0 | 340.6604 | 0 | 343.2236 | 119.59 | 115.8167 | 0 | 105.3572 | 0 | 64.7364 | 0 | 218.3933 | 0 | 0 | 0 | 174.3381 | 197.1569 | 273.3736 | 0 | 140.4944 | 0 | 140.0152 | 140.8286 | 0 | 178.2474 | 0 | 0 | 150.5502 | 0 | 73.3407 | 0 | 150.2032 | 27.0897 | 246.5098 | 146.895 | 155.1416 | 0 | 0 | 0 | 0 | 215.6533 | 0 | 0 | 0 | 97.6347 | 65.3444 | 134.0409 | 126.5605 | 117.997 | 146.2788 | 195.9468 | 0 | 0 | 0 | 110.9506 | 72.5737 | 0 | 0 | 24.73 | -5.2656 | 126.5611 | 133.2888 | 398.298 | 0 | 250.7368 | 0 | 0 | 235.8501 | 0 | 277.7152 | 0 | 0 | 101.1814 | 161.7745 | 0 | 100.3715 | 0 | 0 | 0 | 174.0486 | 0 | 0 | 0 | 0 | 65.2716 | 0 | 97.171 | 187.9549 | 0 | 0 | 261.6428 | 143.5973 | 216.706 | 0 | 0 | 0 | 156.8868 | 0 | 0 | 0 | 316.6918 | 77.1245 | 158.6252 | 86.5497 | 0 | 72.4893 | 153.2038 | 0 | 112.2648 | 208.3428 | 350.8584 | 0 | 54.2011 | 0 | 223.4192 | 46.5827 | 0 | 0 | 157.897 | 0 | 98.7805 | 0 | 0 | 313.7297 | 58.2273 | 0 | 0 | 0 | 0 | 144.718 | 0 | 0 | 227.871 | 0 | 56.6976 | 0 | 197.6282 | 171.9395 | 296.1303 | 0 | 87.8167 | 0 | 0 | 102.1574 | 144.1849 | 0 | 0 | 68.6796 | 68.184 | 0 | 0 | 0 | 135.345 | 269.2965 | 79.5606 | 0 | 0 | 0 | 0 | 0 | 0 | 307.9895 | 0 | 0 | 183.6127 | 181.2338 | 0 | 0 | 0 | 130.992 | 0 | 0 | 0 | 0 | 117.8209 | 0 | 119.0047 | 218.9229 | 0 | 231.3714 | 142.2467 | 0 | 210.0979 | 147.9829 | 78.908 | 0 | 249.6155 | 0 | 0 | 395.1374 | 0 | 0 | 166.8071 | 0 | 162.7622 | 67.2658 | 0 | 76.0438 | 0 | 0 | 185.7957 | 121.9353 | 122.2569 | 0 | 0 | 85.552 | 85.8038 | 13.3703 | 208.0706 | 161.9849 | 0 | 136.7612 | 0 | 0 | 0 | 247.478 | 0 | 83.5399 | 0 | 294.4635 | 0 | 0 | 0 | 90.6795 | 0 | 127.5399 | 0 | 113.9195 | 269.3471 | 0 | 123.1881 | 77.6566 | 416.5164 | 0 | 261.2181 | 0 | 135.4191 | 59.0673 | 319.5853 | 0 | 131.6337 | 255.8158 | 0 | 0 | 205.4024 | 0 | 68.3197 | 123.4258 | 356.1043 | 80.871 | 110.7827 | 0 | 101.4862 | 78.36 | 0 | 0 | 0 | 0 | 0 | 0 | 0 | 241.949 | 0 | 283.1237 | 75.6959 | 164.8236 | 121.0702 | 0 | 0 | 0 | 0 | 0 | 198.1122 | 0 | 99.5691 | 90.1799 | 0 | 131.9135 | 0 | 43.6807 | 0 | 106.5384 | 162.8308 | 0 | 407.3677 | 0 | 269.9144 | 153.1062 | 169.6845 | 42.7215 | 141.0564 | 83.165 | 108.161 | 0 | 0 | 0 | 0 | 485.3625 | 194.145 | 0 | 485.3625 | 0 | 0 | 485.3625 | 485.3625 | 0
[5 empty] | 2027 |  | 139.3035 | 93.826 | 215.9297 | 191.3446 | 207.59 | 0 | 0 | 0 | 332.6044 | 104.3117 | 101.4538 | 47.2802 | 0 | 100.2091 | 462.0018 | 0 | 0 | 0 | 260.5385 | 94.8967 | 394.1542 | 0 | 170.6869 | 248.7913 | 53.7936 | 330.7675 | 295.0801 | 247.8079 | 0 | 44.7425 | 105.3932 | 140.4126 | 0 | 67.5915 | 199.0655 | 91.3572 | 0 | 0 | 0 | 270.765 | 130.2771 | 88.4125 | 107.3458 | 338.883 | 270.6932 | 0 | 104.7056 | 303.9992 | 0 | 225.656 | 250.7419 | 319.8945 | 246.5416 | 0 | 0 | 0 | 256.0781 | 0 | 128.7004 | 37.9053 | 130.8994 | 106.7513 | 279.3404 | 0 | 0 | 127.5508 | 223.9021 | 216.8515 | 279.8841 | 247.6553 | 130.1821 | 71.2333 | 244.4704 | 146.3556 | 94.1944 | 123.8417 | 231.6674 | 282.7316 | 233.8113 | 0 | 113.3291 | 171.3704 | 0 | 220.8688 | 62.2006 | 184.6059 | 14.1266 | 126.8391 | 125.796 | 0 | 0 | 291.0421 | 291.6683 | 97.958 | 99.0138 | 82.6126 | 0 | 74.5592 | 127.7674 | 0 | 0 | 0 | 325.2376 | 0 | 126.6613 | 0 | 168.6976 | 77.8431 | 0 | 358.9381 | 253.2518 | 301.1299 | 129.1393 | 185.7625 | 0 | 446.4828 | 83.7803 | 0 | 0 | 215.6971 | 441.5984 | 299.5253 | 87.1767 | 0 | 360.9592 | 74.3379 | 290.6123 | 0 | 70.2902 | 466.521 | 0 | 410.2479 | 82.8456 | 0 | 413.6479 | 113.237 | 152.2593 | 336.7148 | 0 | 98.8243 | 0 | 199.7361 | 211.0819 | 192.8824 | 150.2926 | 0 | 144.0711 | 0 | 85.457 | 102.9361 | 192.2904 | 423.5001 | 0 | 0 | 66.8227 | 170.9526 | 231.7107 | 195.3483 | 0 | 0 | 64.3287 | 77.4698 | 404.937 | 202.1127 | 0 | 0 | 475.3718 | 407.6037 | 238.5984 | 165.4498 | 207.0864 | 0 | 215.416 | 69.4267 | 0 | 190.7988 | 197.9695 | 245.6978 | 121.1603 | 0 | 0 | 134.6383 | 208.1933 | 0 | 243.55 | 256.2943 | 0 | 0 | 86.1424 | 24.2561 | 64.2954 | 58.8638 | 0 | 328.2191 | 0 | 40.2609 | 74.8605 | 0 | 0 | 51.4888 | 173.2623 | 0 | 74.2715 | 313.3993 | 0 | 437.2146 | 0 | 440.5044 | 240.7192 | 227.5373 | 0 | 135.3037 | 86.5485 | 130.2094 | 0 | 303.1876 | 0 | 0 | 0 | 242.0759 | 273.7607 | 379.5909 | 113.9124 | 195.2202 | 61.7161 | 281.5925 | 283.2595 | 0 | 247.6704 | 0 | 0 | 206.9778 | 0 | 92.8347 | 0 | 302.1152 | 53.7489 | 342.5435 | 201.2618 | 215.4208 | 0 | 70.1204 | 0 | 90.7944 | 270.236 | 0 | 81.5317 | 0 | 196.3802 | 83.8651 | 183.1217 | 162.5338 | 237.3364 | 197.5086 | 272.0804 | 0 | 0 | 0 | 223.1635 | 100.8429 | 0 | 0 | 49.7414 | -10.5911 | 175.7355 | 268.0941 | 511.1887 | 115.5591 | 321.8038 | 0 | 0 | 291.7238 | 0 | 356.6682 | 0 | 0 | 203.514 | 224.6308 | 0 | 202.0207 | 0 | 92.114 | 0 | 350.3246 | 72.5952 | 0 | 60.3946 | 0 | 131.2858 | 0 | 195.4476 | 261.1677 | 137.0364 | 107.0592 | 336.0381 | 199.5249 | 300.9055 | 0 | 0 | 0 | 217.8441 | 163.3119 | 0 | 0 | 439.9962 | 155.1264 | 198.1135 | 120.2628 | 118.7953 | 145.938 | 212.7301 | 0 | 225.8068 | 289.2928 | 449.3101 | 0 | 108.0831 | 100.827 | 310.2271 | 93.6954 | 0 | 0 | 219.2467 | 141.9028 | 135.5407 | 34.172 | 0 | 402.9215 | 117.1999 | 0 | 72.6998 | 153.7796 | 0 | 291.0824 | 45.2138 | 0 | 316.6071 | 0 | 114.0403 | 0 | 274.609 | 238.7453 | 370.6096 | 121.926 | 176.7573 | 104.2954 | 0 | 205.662 | 200.3555 | 82.6044 | 0 | 138.3209 | 135.3037 | 152.8846 | 93.0886 | 0 | 187.9322 | 345.6239 | 157.1205 | 0 | 0 | 0 | 34.4338 | 0 | 0 | 427.6566 | 59.728 | 0 | 255.1433 | 251.6509 | 86.205 | 0 | 162.1665 | 263.6604 | 0 | 0 | 88.5863 | 71.1253 | 161.1425 | 0 | 239.1957 | 302.5514 | 68.2264 | 314.7557 | 197.6552 | 120.2537 | 281.7123 | 204.1523 | 158.8258 | 68.9542 | 320.3647 | 56.745 | 0 | 507.5087 | 0 | 0 | 231.7907 | 0 | 226.1619 | 135.297 | 144.3951 | 97.6627 | 0 | 0 | 257.9853 | 245.2579 | 246.0872 | 0 | 77.2699 | 118.7926 | 172.6839 | 26.9127 | 288.915 | 223.5946 | 0 | 274.0427 | 79.854 | 0 | 0 | 317.8348 | 87.8686 | 164.9437 | 80.6817 | 377.924 | 94.6701 | 0 | 0 | 116.4633 | 111.4451 | 177.0946 | 0 | 156.0363 | 345.6889 | 0 | 171.1727 | 154.596 | 534.9483 | 0 | 362.7124 | 0 | 186.9571 | 118.6071 | 410.1662 | 37.9932 | 182.6891 | 355.669 | 131.5334 | 109.7008 | 258.4717 | 64.0665 | 87.6838 | 248.4312 | 457.3751 | 158.477 | 222.9833 | 138.8675 | 204.1271 | 157.7104 | 0 | 0 | 55.0982 | 0 | 66.0847 | 0 | 74.9262 | 335.9565 | 0 | 393.1293 | 152.3606 | 209.3548 | 243.5179 | 90.1488 | 51.8457 | 0 | 88.6577 | 87.2848 | 269.106 | 65.5127 | 200.271 | 181.5139 | 158.7946 | 181.6474 | 0 | 87.8583 | 107.1448 | 214.289 | 321.0987 | 96.7477 | 520.3084 | 44.7183 | 340.7698 | 212.5945 | 341.2994 | 85.929 | 192.0652 | 167.4003 | 215.97 | 134.4476 | 87.6509 | 0 | 0 | 725.5308 | 338.581 | 0 | 725.5308 | 0 | 0 | 725.5308 | 725.5308 | 0
[5 empty] | 2028 |  | 193.5769 | 188.7579 | 299.8886 | 265.8666 | 266.482 | 118.2792 | 127.8281 | 130.0137 | 427.202 | 207.1428 | 204.2117 | 65.7663 | 120.972 | 139.1729 | 581.9871 | 123.7963 | 146.6416 | 65.5509 | 362.0456 | 131.7949 | 496.519 | 60.8115 | 237.1803 | 318.7278 | 108.2212 | 413.8019 | 377.0815 | 318.2416 | 0 | 57.1968 | 203.9048 | 174.819 | 64.7802 | 132.3215 | 276.4672 | 181.9123 | 94.5935 | 101.0756 | 0 | 341.2264 | 179.72 | 177.9615 | 216.0637 | 427.0708 | 375.9457 | 54.8371 | 145.4848 | 390.4216 | 74.6449 | 288.4447 | 348.4217 | 410.8648 | 316.3377 | 0 | 52.0164 | 85.3529 | 322.7432 | 95.2263 | 178.7424 | 76.2891 | 177.5056 | 214.8815 | 351.8872 | 141.9682 | 4.5026 | 256.7117 | 311.1355 | 301.2941 | 359.451 | 318.0922 | 258.3133 | 143.3062 | 308.3445 | 203.363 | 130.8195 | 171.9944 | 316.094 | 360.1344 | 300.2908 | 94.7824 | 228.1219 | 216.6431 | 88.0446 | 306.8894 | 125.0149 | 251.8885 | 28.299 | 162.935 | 160.402 | 50.3006 | 0 | 373.609 | 374.6116 | 197.0705 | 127.1035 | 106.1088 | 0 | 145.8442 | 163.2449 | 89.3323 | 143.1132 | 80.9488 | 415.3366 | 44.6236 | 174.871 | 120.1145 | 232.4972 | 156.6038 | 71.4195 | 456.3599 | 351.9093 | 386.7757 | 176.2272 | 258.2696 | 59.6665 | 562.6714 | 115.1318 | 77.2022 | 0 | 295.6278 | 555.2109 | 374.0845 | 175.474 | 92.2117 | 463.3611 | 149.5519 | 361.4504 | 58.2344 | 139.6527 | 598.8702 | 116.8033 | 516.7924 | 166.6738 | 0 | 531.7408 | 157.2665 | 191.9159 | 424.1621 | 0 | 193.7792 | 91.3728 | 277.5139 | 271.2365 | 267.9913 | 189.4119 | 85.1977 | 198.9491 | 94.1453 | 168.7363 | 129.4534 | 246.9446 | 533.7504 | 133.8358 | 85.3087 | 91.9027 | 217.8177 | 297.5692 | 271.4174 | 101.244 | 0 | 127.83 | 107.6453 | 510.1022 | 276.868 | 53.4891 | 133.5736 | 606.1154 | 509.8035 | 306.2873 | 212.4997 | 283.1487 | 0 | 299.1752 | 139.3606 | 43.9475 | 245.0648 | 254.2672 | 315.4008 | 168.2706 | 0 | 115.262 | 185.6236 | 289.1441 | 67.3788 | 312.7735 | 316.1571 | 0 | 82.0692 | 171.1765 | 48.8239 | 129.4173 | 74.1928 | 0 | 420.8561 | 41.8739 | 80.9964 | 150.6033 | 95.0604 | 61.2228 | 103.6357 | 239.7808 | 82.5589 | 149.4806 | 435.4378 | 72.0412 | 550.7625 | 93.3673 | 555.2183 | 334.4946 | 308.3722 | 48.5636 | 170.5139 | 171.2083 | 180.8381 | 0 | 389.0375 | 66.4474 | 0 | 97.55 | 310.7514 | 351.425 | 487.2786 | 229.2892 | 250.7271 | 124.2256 | 390.9552 | 393.6189 | 124.9959 | 318.0794 | 131.9923 | 144.8982 | 262.9667 | 129.0309 | 115.2795 | 0 | 412.0356 | 73.599 | 439.9545 | 254.8031 | 273.2765 | 18.9116 | 141.0673 | 72.6412 | 180.3523 | 332.0502 | 59.0004 | 164.1 | 53.3276 | 270.4749 | 105.6455 | 231.1449 | 204.8301 | 329.6189 | 246.2413 | 349.268 | 0 | 105.1525 | 42.129 | 309.9352 | 129.5155 | 0 | 97.0608 | 69.0822 | -14.7175 | 223.0669 | 372.3359 | 639.6995 | 232.4802 | 405.6063 | 86.4713 | 26.5277 | 353.4904 | 0 | 449.5045 | 111.6968 | 0 | 276.5033 | 288.3571 | 100.5692 | 280.7006 | 47.5402 | 180.6717 | 103.1711 | 486.7806 | 146.046 | 150.0539 | 121.501 | 43.3671 | 182.3331 | 0 | 266.411 | 335.4254 | 268.9427 | 215.4795 | 423.5193 | 256.2468 | 382.7025 | 83.346 | 128.1329 | 97.4283 | 279.6451 | 328.7 | 0 | 61.9336 | 565.0296 | 215.4435 | 242.5727 | 154.4571 | 236.2895 | 202.827 | 273.2336 | 78.4784 | 313.6062 | 371.5719 | 564.618 | 0 | 148.7678 | 202.1582 | 397.8591 | 130.1266 | 0 | 0 | 278.4338 | 276.2154 | 171.8612 | 68.3222 | 77.6776 | 507.7969 | 162.8507 | 89.8687 | 146.329 | 306.1325 | 68.6844 | 404.4896 | 90.9605 | 79.9707 | 406.5955 | 60.4829 | 158.382 | 0 | 352.6884 | 306.4759 | 454.7701 | 245.4194 | 245.6066 | 209.8201 | 72.341 | 285.8257 | 257.3318 | 166.2708 | 52.4125 | 192.3143 | 185.3001 | 307.7129 | 186.9314 | 56.339 | 241.2475 | 435.385 | 214.1029 | 0 | 0 | 112.4902 | 68.1037 | 36.0941 | 104.5544 | 548.9801 | 120.2153 | 54.8243 | 327.6998 | 323.0427 | 173.5235 | 0 | 326.4276 | 366.3596 | 82.0255 | 0 | 178.2167 | 143.1598 | 203.6379 | 95.1658 | 331.8951 | 386.4485 | 137.2569 | 395.5454 | 253.8543 | 237.8109 | 348.6081 | 260.2961 | 220.6905 | 138.7212 | 403.5659 | 114.1588 | 0 | 639.6521 | 135.9285 | 67.7271 | 297.7064 | 0 | 290.4663 | 187.9039 | 290.6128 | 123.0831 | 118.2508 | 0 | 330.4458 | 340.6205 | 341.9537 | 129.3139 | 153.1337 | 152.4933 | 239.9161 | 37.3969 | 370.8784 | 285.2484 | 103.2458 | 379.0675 | 160.7346 | 73.1161 | 124.0663 | 400.5632 | 175.5917 | 224.7133 | 162.3143 | 475.0411 | 186.0979 | 0 | 125.7561 | 146.7823 | 224.2037 | 227.4629 | 99.0109 | 197.4865 | 428.2042 | 0 | 219.8422 | 212.4227 | 674.2119 | 107.9849 | 454.1587 | 0 | 238.5506 | 164.41 | 512.7437 | 76.4342 | 234.3501 | 457.0635 | 264.5028 | 220.6945 | 318.9993 | 128.9566 | 110.4559 | 345.1984 | 576.4649 | 214.198 | 309.8381 | 279.3718 | 283.4968 | 219.1232 | 101.6886 | 73.07 | 109.349 | 151.2594 | 133.019 | 82.5096 | 145.0056 | 424.0293 | 0 | 504.6578 | 211.707 | 260.8978 | 338.3937 | 181.462 | 102.4902 | 33.5867 | 178.3603 | 175.6714 | 337.6456 | 130.7174 | 277.0648 | 252.2159 | 317.0441 | 231.1649 | 81.0836 | 122.0198 | 215.6421 | 297.7771 | 436.8839 | 194.1819 | 652.0984 | 87.8321 | 422.0163 | 272.9063 | 474.2715 | 119.3404 | 241.5921 | 232.6132 | 297.6672 | 270.5856 | 176.3349 | 111.2543 | 0 | 964.2317 | 482.1159 | 0 | 964.2317 | 0 | 0 | 964.2317 | 964.2317 | 0
[5 empty] | 2029 |  | 248.6312 | 257.9407 | 385.1878 | 341.4457 | 335.8835 | 233.3919 | 257.2079 | 261.6782 | 538.4478 | 283.8937 | 283.763 | 84.5553 | 243.469 | 174.3847 | 694.4974 | 245.4075 | 295.1319 | 129.9665 | 465.0134 | 169.214 | 592.2679 | 122.3995 | 304.6263 | 400.6829 | 150.3267 | 490.0645 | 472.8379 | 401.0547 | 128.9176 | 71.7475 | 271.829 | 206.0198 | 129.9197 | 178.6557 | 355.1045 | 250.0153 | 189.4958 | 203.4417 | 109.3962 | 407.123 | 229.1369 | 247.2869 | 300.221 | 509.5455 | 482.6838 | 110.3744 | 186.8425 | 492.0397 | 150.1959 | 361.7943 | 447.501 | 517.8405 | 398.3034 | 73.1127 | 104.6886 | 171.7419 | 385.1013 | 187.8181 | 227.2695 | 105.9954 | 222.3163 | 298.5983 | 419.9143 | 282.6157 | 9.0598 | 356.673 | 399.6241 | 386.9269 | 453.008 | 400.9252 | 353.7363 | 199.1424 | 368.1974 | 261.1831 | 168.0293 | 218.9199 | 398.4613 | 450.1008 | 378.4629 | 187.8659 | 316.9971 | 268.664 | 177.2294 | 394.1304 | 173.455 | 317.5341 | 39.1332 | 205.3908 | 200.6861 | 100.991 | 81.0034 | 461.4631 | 472.1482 | 273.8548 | 159.5007 | 133.7401 | 50.6353 | 196.7446 | 204.6633 | 179.7988 | 283.2594 | 162.8804 | 520.4471 | 87.5502 | 223.1354 | 236.1188 | 296.1336 | 217.5335 | 143.7603 | 569.2864 | 451.9804 | 487.4943 | 222.182 | 331.8945 | 119.9674 | 671.3329 | 146.2104 | 155.4004 | 154.4774 | 374.4037 | 684.6038 | 442.2629 | 243.8304 | 183.289 | 584.037 | 207.7379 | 425.5072 | 117.2229 | 191.4962 | 754.5335 | 228.0695 | 616.6992 | 231.4868 | 50.1694 | 670.7735 | 196.7372 | 237.2688 | 503.9985 | 105.0268 | 262.0853 | 183.9189 | 356.388 | 342.0198 | 344.159 | 226.0008 | 171.4987 | 253.9134 | 189.4927 | 229.8907 | 159.6673 | 311.2047 | 636.8776 | 268.903 | 170.6622 | 116.8079 | 272.3132 | 375.0028 | 348.5588 | 203.7643 | 110.1982 | 175.315 | 138.251 | 608.4705 | 350.4597 | 107.6276 | 268.831 | 758.3004 | 603.61 | 385.9001 | 267.8276 | 357.712 | 93.8333 | 384.1168 | 193.1106 | 88.4592 | 308.8811 | 320.4701 | 397.3824 | 207.325 | 10.1383 | 231.9232 | 236.5171 | 371.2376 | 134.853 | 394.1637 | 369.0135 | 127.343 | 165.1972 | 234.763 | 67.8434 | 179.8321 | 88.5337 | 99.19 | 529.5453 | 83.9441 | 112.5096 | 203.6021 | 191.2747 | 123.2316 | 144.002 | 306.7032 | 166.1718 | 207.687 | 559.1965 | 144.8841 | 657.2364 | 187.9266 | 662.5376 | 429.6135 | 385.9832 | 97.7438 | 203.4431 | 233.7096 | 232.275 | 69.8667 | 489.8621 | 133.7552 | 101.3043 | 196.3298 | 391.5245 | 442.7703 | 614.1835 | 318.6094 | 315.9967 | 172.618 | 501.6966 | 505.5662 | 249.561 | 400.8684 | 265.6876 | 291.4616 | 327.7969 | 259.7001 | 135.4856 | 65.2086 | 519.1673 | 93.1224 | 554.5042 | 316.4659 | 340.114 | 37.655 | 196.0311 | 146.1641 | 247.2509 | 385.9641 | 118.7648 | 228.0094 | 107.3457 | 344.2793 | 126.0183 | 286.1922 | 244.3863 | 418.2564 | 300.9337 | 440.0527 | 88.335 | 203.767 | 84.793 | 397.9317 | 163.2312 | 117.946 | 195.291 | 88.6959 | -18.9032 | 277.7962 | 478.0492 | 757.8173 | 323.0612 | 484.0068 | 172.6347 | 53.3976 | 404.7779 | 88.6873 | 536.3357 | 224.8279 | 46.4205 | 347.0056 | 363.3094 | 198.566 | 360.4968 | 95.4319 | 244.4298 | 207.6733 | 625.1819 | 202.8679 | 301.9293 | 168.7733 | 87.2607 | 234.1952 | 74.8255 | 335.4854 | 422.7438 | 364.0813 | 299.3989 | 505.3485 | 322.9422 | 477.5641 | 164.6386 | 257.9189 | 196.0937 | 352.3328 | 456.7136 | 125.7686 | 124.1974 | 712.0298 | 276.6121 | 280.9029 | 194.6656 | 324.3851 | 260.5519 | 344.3852 | 156.5549 | 402.645 | 468.3314 | 671.7157 | 131.6985 | 189.2379 | 279.8031 | 500.7021 | 164.6159 | 69.7854 | 52.5803 | 346.9226 | 370.6627 | 213.79 | 94.293 | 156.2981 | 605.8885 | 209.1524 | 180.8703 | 203.3244 | 420.6319 | 138.1184 | 519.5286 | 125.2643 | 160.5285 | 512.4001 | 121.8382 | 203.4316 | 90.407 | 444.5008 | 386.1377 | 527.8546 | 341.0233 | 315.4373 | 291.5721 | 145.6056 | 367.1634 | 324.3325 | 231.042 | 104.9971 | 247.1422 | 234.4895 | 427.5529 | 259.1327 | 113.3974 | 297.4061 | 519.554 | 269.5293 | 67.9434 | 74.4276 | 221.4408 | 92.948 | 72.6556 | 210.4363 | 691.9543 | 167.0337 | 110.3559 | 413.0221 | 407.1747 | 241.1274 | 94.6905 | 453.6022 | 470.5228 | 165.0467 | 92.7975 | 247.6551 | 198.9208 | 252.439 | 191.5399 | 425.6519 | 484.3537 | 190.6593 | 487.4829 | 319.9381 | 324.5234 | 422.6257 | 325.6453 | 283.4371 | 192.6933 | 481.5836 | 158.5744 | 95.9864 | 763.2685 | 268.757 | 136.3312 | 375.2194 | 96.4406 | 366.081 | 236.3944 | 403.7749 | 146.8591 | 237.793 | 106.1692 | 415.3371 | 437.3291 | 439.1937 | 260.2882 | 209.4349 | 188.1769 | 308.0896 | 48.0313 | 459.5019 | 357.0706 | 200.6976 | 484.6246 | 223.3492 | 144.5212 | 246.3571 | 477.9404 | 242.2122 | 282.8204 | 223.6488 | 565.3032 | 252.3628 | 18.8114 | 253.1347 | 175.1425 | 311.4344 | 286.6955 | 199.2992 | 245.2018 | 501.9661 | 92.2781 | 277.0718 | 269.7315 | 804.4781 | 217.331 | 557.5793 | 118.9922 | 298.6686 | 210.6436 | 606.771 | 106.2151 | 294.9979 | 576.3858 | 367.1844 | 306.5599 | 372.5224 | 179.192 | 131.8094 | 443.345 | 687.87 | 267.3399 | 397.9312 | 388.0667 | 363.987 | 281.4017 | 199.9064 | 147.0679 | 149.7725 | 304.4702 | 184.8369 | 166.0208 | 193.3755 | 524.9725 | 69.5267 | 635.8327 | 271.8995 | 307.7568 | 434.6347 | 252.1587 | 139.806 | 67.5998 | 247.7548 | 244.0763 | 415.435 | 180.0318 | 354.2715 | 323.9258 | 436.9359 | 288.6425 | 163.1515 | 156.7267 | 299.6112 | 382.4665 | 549.1051 | 269.0475 | 773.6977 | 119.0026 | 494.5965 | 343.8424 | 609.1569 | 153.2851 | 298.042 | 298.7605 | 379.1669 | 375.94 | 244.9414 | 223.9111 | 0 | 1201.5848 | 672.8875 | 0 | 1201.5848 | 0 | 0 | 1201.5848 | 1201.5848 | 0
[5 empty] | 2030 |  | 313.3739 | 325.6726 | 485.5011 | 430.3131 | 400.8139 | 317.7617 | 357.4274 | 363.587 | 642.5208 | 359.5299 | 364.4529 | 106.6805 | 338.271 | 214.2563 | 894.9033 | 335.7305 | 410.0503 | 177.8318 | 586.1012 | 213.2857 | 763.1881 | 170.073 | 383.9382 | 476.8763 | 190.2823 | 626.6415 | 561.3049 | 478.5013 | 248.4671 | 85.2029 | 334.2646 | 262.1071 | 179.8688 | 222.7268 | 447.5832 | 317.5425 | 262.0471 | 282.6806 | 220.189 | 524.5134 | 286.6536 | 317.6045 | 385.5767 | 656.4684 | 601.8651 | 153.3643 | 235.4716 | 587.0828 | 207.39 | 429.608 | 564.0114 | 617.9115 | 474.7964 | 147.1458 | 145.4523 | 233.8453 | 496.1817 | 255.592 | 283.5248 | 136.12 | 273.0178 | 383.5184 | 541.0859 | 388.3143 | 12.5899 | 458.0417 | 503.6849 | 487.6093 | 540.5118 | 478.4173 | 447.6036 | 255.7839 | 474.7609 | 329.1722 | 211.7887 | 273.4033 | 492.6751 | 532.5212 | 451.5832 | 256.9736 | 407.1498 | 315.3205 | 246.2812 | 496.7098 | 222.4426 | 392.6245 | 50.016 | 245.1213 | 237.6932 | 139.9737 | 158.8882 | 539.3358 | 563.3894 | 351.7465 | 189.4883 | 159.5899 | 101.9257 | 245.0534 | 242.9117 | 249.8202 | 386.8883 | 226.3457 | 617.3869 | 118.4834 | 279.3765 | 320.1995 | 370.0942 | 279.411 | 199.7672 | 672.2268 | 569.657 | 581.7188 | 274.7591 | 418.5363 | 166.5156 | 864.9058 | 182.1725 | 215.9421 | 308.914 | 465.1779 | 798.7056 | 564.5204 | 313.1652 | 251.4486 | 696.9385 | 266.8291 | 540.754 | 162.8951 | 242.6453 | 864.5749 | 307.0804 | 794.6555 | 297.1629 | 100.8214 | 801.1001 | 241.3055 | 277.5823 | 646.6315 | 207.8453 | 327.3373 | 255.5631 | 449.1239 | 408.3087 | 433.7128 | 291.1794 | 238.3178 | 317.9812 | 263.2985 | 289.3505 | 186.3334 | 371.3006 | 820.5817 | 372.9716 | 235.6744 | 145.6624 | 322.2767 | 447.4186 | 439.2575 | 283.106 | 221.8166 | 222.1819 | 174.2394 | 784.0665 | 435.1907 | 149.1852 | 373.5084 | 898.0878 | 771.6368 | 460.5077 | 319.5844 | 443.2991 | 188.8758 | 475.3888 | 247.3276 | 122.9179 | 368.5826 | 382.3999 | 467.5884 | 250.1566 | 20.4073 | 322.2906 | 295.6989 | 459.3331 | 186.3085 | 470.2796 | 464.792 | 256.1933 | 229.5555 | 297.5215 | 87.1351 | 230.9685 | 114.0784 | 198.7186 | 630.8131 | 116.1668 | 144.5346 | 254.1764 | 256.27 | 171.2356 | 184.9432 | 384.955 | 230.8944 | 266.713 | 704.7053 | 201.1501 | 846.8902 | 261.1225 | 853.7005 | 541.4667 | 473.7033 | 135.8094 | 262.1041 | 294.7512 | 292.7657 | 139.9791 | 583.9649 | 185.8688 | 203.5503 | 272.7767 | 467.2194 | 528.3729 | 732.9127 | 409.2081 | 377.0483 | 221.703 | 631.7684 | 637.2139 | 343.9313 | 478.3007 | 369.1955 | 404.7254 | 386.7782 | 360.8385 | 171.8874 | 131.3054 | 641.6165 | 115.5861 | 661.6604 | 372.0073 | 400.6633 | 51.7488 | 251.7877 | 203.1161 | 313.2215 | 484.0233 | 165.0378 | 292.8245 | 149.1696 | 429.9745 | 161.6054 | 335.3368 | 314.8529 | 520.6961 | 347.7853 | 518.0566 | 172.7676 | 272.1219 | 117.815 | 501.573 | 194.768 | 233.4167 | 271.2577 | 110.2691 | -23.8255 | 327.4601 | 584.7494 | 969.3058 | 414.9485 | 623.6579 | 237.9018 | 74.2005 | 499.4941 | 178.4992 | 691.0148 | 312.4079 | 93.4826 | 427.0536 | 421.4017 | 270.5176 | 454.3225 | 132.2447 | 305.3821 | 288.5797 | 787.9241 | 259.3124 | 411.2195 | 214.211 | 121.2613 | 295.1859 | 150.1027 | 414.3613 | 504.4193 | 455.1757 | 384.5074 | 651.1137 | 385.3222 | 564.1149 | 224.408 | 358.4003 | 272.4611 | 420.4507 | 586.5412 | 247.4349 | 171.9279 | 849.4894 | 348.8707 | 350.8663 | 232.2756 | 411.5229 | 328.4492 | 410.9492 | 215.5705 | 505.0492 | 558.8521 | 862.8857 | 265.0551 | 236.1828 | 357.9382 | 596.5655 | 204.2885 | 140.2757 | 105.8226 | 409.1577 | 459.0771 | 251.723 | 120.2739 | 216.4688 | 780.6267 | 263.5972 | 251.2976 | 261.1315 | 534.1004 | 191.7363 | 654.812 | 159.4245 | 222.4469 | 611.3483 | 169.4333 | 256.4107 | 181.9523 | 530.3798 | 454.7148 | 660.959 | 437.9955 | 397.5494 | 374.5031 | 202.3177 | 462.8316 | 387.0088 | 296.7403 | 145.1981 | 311.6654 | 291.1008 | 549.0911 | 332.0204 | 157.5647 | 346.895 | 669.4778 | 332.7875 | 135.5402 | 149.7922 | 300.7377 | 117.2013 | 100.9636 | 292.3892 | 825.7176 | 214.5155 | 153.349 | 492.8373 | 485.8865 | 309.7031 | 190.5885 | 582.6048 | 593.0055 | 226.5363 | 186.7718 | 318.0949 | 255.4759 | 296.1595 | 266.1339 | 535.6843 | 574.6981 | 244.8924 | 568.4304 | 381.7512 | 409.1491 | 484.2021 | 385.6677 | 357.2192 | 247.5049 | 620.5505 | 203.0926 | 193.2039 | 983.4652 | 366.6794 | 189.4484 | 447.7294 | 190.1475 | 436.809 | 291.6775 | 518.5303 | 189.2133 | 330.1063 | 211.0028 | 494.2248 | 551.2314 | 553.5413 | 361.6814 | 264.6599 | 219.7177 | 388.2391 | 60.5366 | 538.7716 | 423.1374 | 268.9306 | 607.9657 | 286.86 | 197.1161 | 337.6172 | 615.7783 | 308.786 | 349.1126 | 284.7969 | 726.3905 | 316.0782 | 37.8668 | 351.7521 | 225.6614 | 400.022 | 342.109 | 276.9432 | 288.1425 | 635.1308 | 181.7671 | 330.603 | 336.0334 | 1036.5256 | 301.9553 | 647.54 | 239.5179 | 353.9944 | 264.8284 | 775.2597 | 136.4256 | 351.5623 | 688.152 | 471.1357 | 387.451 | 469.4653 | 230.1464 | 169.8446 | 558.753 | 886.3149 | 327.0988 | 501.5174 | 498.4524 | 458.7874 | 354.6254 | 271.1047 | 204.3425 | 189.5542 | 423.0872 | 237.3965 | 227.4623 | 237.8803 | 615.0715 | 136.2749 | 758.7607 | 342.6781 | 391.9286 | 547.8121 | 323.8716 | 176.1908 | 93.9261 | 311.7541 | 313.4444 | 483.5718 | 229.1498 | 444.505 | 408.2475 | 556.5148 | 341.1701 | 226.7225 | 197.5425 | 384.7626 | 482.0594 | 676.8442 | 344.5475 | 991.1737 | 148.9098 | 625.6536 | 410.3189 | 767.7791 | 193.2047 | 347.8957 | 376.5452 | 473.8981 | 482.7727 | 314.6151 | 311.0975 | 0 | 1437.4502 | 862.4701 | 0 | 1197.8752 | 0 | 0 | 1437.4502 | 1437.4502 | 0
[5 empty] | 2031 |  | 373.9411 | 403.3447 | 579.3503 | 513.4289 | 516.47 | 399.6624 | 459.0945 | 466.9383 | 827.9021 | 446.6814 | 459.3376 | 127.4278 | 434.4062 | 249.0229 | 1029.8066 | 424.384 | 526.5849 | 224.8307 | 699.3797 | 254.5193 | 878.2519 | 218.4248 | 458.1295 | 612.8437 | 236.2852 | 715.5089 | 719.4645 | 616.4679 | 329.854 | 109.2518 | 402.4571 | 297.7287 | 230.1615 | 272.1835 | 534.1027 | 395.6948 | 334.9253 | 363.0466 | 305.9507 | 603.4776 | 339.4772 | 400.2923 | 485.9432 | 755.2981 | 710.3824 | 196.9657 | 280.9534 | 756.3914 | 264.6645 | 550.8191 | 672.9997 | 796.1679 | 611.1476 | 204.4398 | 186.7892 | 294.143 | 570.9268 | 321.309 | 334.8137 | 171.5384 | 317.1604 | 483.3817 | 622.6525 | 493.0581 | 16.171 | 577.2242 | 601.0344 | 581.7655 | 696.3897 | 616.4512 | 555.6204 | 322.3947 | 546.6944 | 392.7663 | 252.7283 | 323.2187 | 576.4461 | 680.236 | 581.8356 | 324.7819 | 513.1664 | 399.4675 | 316.328 | 592.6503 | 279.9301 | 459.3974 | 62.7271 | 315.8854 | 303.9639 | 179.3129 | 214.9713 | 680.2799 | 725.9171 | 443.3476 | 243.07 | 205.6351 | 141.6368 | 299.1746 | 311.3005 | 320.8328 | 488.2299 | 290.7278 | 790.7828 | 148.0781 | 331.1382 | 401.0483 | 437.8428 | 352.181 | 256.5783 | 856.9896 | 679.7363 | 749.5574 | 321.5304 | 499.6899 | 213.626 | 995.1152 | 214.8497 | 277.3531 | 426.4208 | 547.0236 | 1005.5442 | 643.4149 | 394.6972 | 318.7641 | 898.0424 | 336.3223 | 613.5489 | 209.2254 | 301.6304 | 1067.6471 | 381.7008 | 914.4468 | 374.3403 | 139.8698 | 1033.1124 | 279.9516 | 350.4852 | 740.8668 | 283.8402 | 400.8068 | 328.2317 | 535.8487 | 526.3507 | 517.4616 | 335.0311 | 306.0996 | 376.9791 | 338.1542 | 357.1915 | 234.6599 | 478.358 | 944.1945 | 478.1461 | 300.792 | 171.9413 | 411.8013 | 576.4231 | 524.0771 | 363.5636 | 308.2307 | 276.2436 | 207.9014 | 902.278 | 511.4706 | 191.1303 | 479.658 | 1148.4227 | 880.84 | 593.3995 | 411.7789 | 519.9076 | 262.4571 | 556.7707 | 310.8378 | 157.8692 | 474.9268 | 492.7154 | 593.9456 | 285.1222 | 28.3575 | 413.9633 | 349.963 | 537.8244 | 237.8959 | 605.8756 | 522.4725 | 355.8128 | 294.838 | 369.9143 | 109.8206 | 291.1008 | 131.2721 | 274.8216 | 811.4113 | 148.5824 | 182.2047 | 311.0728 | 316.8527 | 219.9259 | 233.0843 | 457.4223 | 296.5376 | 336.1117 | 840.7822 | 258.1238 | 974.5558 | 335.3595 | 982.3688 | 646.0986 | 549.9149 | 174.4139 | 301.5632 | 364.6265 | 349.3584 | 193.597 | 751.701 | 238.7332 | 282.3399 | 350.2988 | 602.0481 | 680.849 | 944.3971 | 515.7448 | 485.8022 | 279.423 | 753.1916 | 760.3712 | 438.054 | 616.2377 | 474.1897 | 519.4556 | 492.7024 | 463.4085 | 194.6815 | 182.5254 | 750.3396 | 135.7844 | 852.5376 | 472.0507 | 509.5408 | 65.7215 | 317.3577 | 260.8907 | 389.2722 | 541.5827 | 211.9775 | 369.0343 | 191.5961 | 508.3339 | 185.0678 | 424.0933 | 362.2533 | 613.5676 | 433.4715 | 658.3926 | 233.031 | 335.2663 | 151.3045 | 598.5398 | 250.9458 | 318.7682 | 348.2503 | 129.7541 | -28.4304 | 416.7192 | 676.4324 | 1107.1074 | 523.0085 | 717.6545 | 302.9895 | 95.3021 | 549.2369 | 248.0126 | 795.0817 | 401.2401 | 129.9616 | 497.2215 | 527.2715 | 340.467 | 542.0759 | 169.3807 | 374.0488 | 370.6479 | 940.1464 | 325.2495 | 517.3986 | 266.7438 | 155.753 | 352.2465 | 207.8628 | 484.269 | 649.9114 | 557.9219 | 484.5785 | 749.1978 | 496.4451 | 719.4194 | 282.5817 | 460.3245 | 349.9094 | 541.783 | 739.1931 | 335.8335 | 219.9762 | 1094.3731 | 416.5742 | 390.9221 | 299.272 | 512.1952 | 391.9905 | 529.517 | 274.3241 | 599.7312 | 720.0931 | 989.8828 | 368.2592 | 279.0332 | 449.3161 | 767.5037 | 239.9418 | 194.6519 | 147.0266 | 520.965 | 557.071 | 319.9599 | 150.5325 | 277.0988 | 898.1891 | 314.5227 | 322.7153 | 329.1046 | 665.3702 | 246.0171 | 781.3706 | 199.0809 | 284.9057 | 787.6188 | 217.784 | 305.9758 | 252.7988 | 683.3598 | 578.0633 | 738.3658 | 552.0269 | 474.3536 | 472.0303 | 259.8366 | 552.3573 | 498.6539 | 373.9962 | 185.581 | 372.1042 | 342.0254 | 691.9963 | 417.4496 | 202.3603 | 436.6245 | 770.3991 | 388.7971 | 186.6358 | 208.1165 | 377.2587 | 144.9556 | 129.6795 | 375.5022 | 1063.9811 | 270.3448 | 196.9593 | 635.0121 | 626.0907 | 390.3458 | 264.8191 | 734.3076 | 707.5706 | 287.3312 | 259.5068 | 400.9325 | 321.9769 | 375.0374 | 341.7836 | 638.2515 | 736.2706 | 308.6724 | 715.237 | 491.8615 | 505.9699 | 597.8518 | 493.1591 | 426.2318 | 311.9653 | 714.0962 | 255.2406 | 268.4629 | 1131.6565 | 462.2011 | 243.3309 | 576.8913 | 258.6685 | 562.8 | 340.5251 | 653.452 | 217.7088 | 423.5613 | 289.4266 | 635.0187 | 657.7984 | 660.5064 | 464.5245 | 328.0774 | 276.8527 | 463.1849 | 72.2346 | 681.854 | 541.4012 | 332.5543 | 722.0465 | 361.5435 | 248.3843 | 427.5397 | 708.5146 | 386.2622 | 407.7652 | 355.8412 | 833.5331 | 388.1726 | 52.621 | 451.7857 | 259.6552 | 504.2041 | 440.8149 | 355.7021 | 365.5093 | 717.3568 | 247.0209 | 425.9605 | 396.2588 | 1192.6684 | 387.7698 | 811.2959 | 332.828 | 453.0179 | 315.214 | 884.4882 | 171.9533 | 452.4079 | 887.1657 | 593.2122 | 480.3631 | 528.026 | 290.0646 | 195.448 | 666.7008 | 1019.8673 | 378.4945 | 598.4076 | 628.2698 | 547.4826 | 423.1027 | 339.574 | 262.4277 | 235.3469 | 543.4076 | 299.2022 | 287.9685 | 286.5273 | 777.8038 | 184.2304 | 977.7214 | 408.8815 | 445.6475 | 653.6902 | 408.2036 | 217.7911 | 120.6251 | 384.7431 | 395.0027 | 607.3393 | 286.1787 | 527.996 | 487.1185 | 695.4885 | 435.3788 | 291.2117 | 235.7282 | 484.8779 | 575.2293 | 789.3695 | 432.9757 | 1133.8973 | 182.6952 | 706.4729 | 528.7274 | 916.1714 | 230.5519 | 438.2273 | 449.308 | 560.6886 | 608.3751 | 396.5537 | 399.5102 | 0 | 1433.0302 | 1098.6565 | 0 | 1194.1918 | 0 | 0 | 1433.0302 | 1433.0302 | 0