## Read Me
Puget Sound Energy: 2022 Climate Change Data Calculations
Table of Contents:
Tab | Contents
HistoricalRaw&Calcs | Historical SeaTac temperatures from 1950-2020. Data is from NOAA. Daily Average temperatures and HDD65 and CDD65 calculated on the right most columns.
CanESM2ModelRaw&Calcs | CanESM2_BCSD climate model temperatures at SeaTac. Data was provided by the Northwest Power and Conservation Council (NWPCC). Daily Average temperatures and HDD65 and CDD65 calculated on the right most columns.
CCSM4ModelRaw&Calcs | CCSM4_BCSD climate model temperatures at SeaTac. Data was provided by the Northwest Power and Conservation Council (NWPCC). Daily Average temperatures and HDD65 and CDD65 calculated on the right most columns.
CNRMModelRaw&Calcs | CNRM-CM5_MACA climate model temperatures at SeaTac. Data was provided by the Northwest Power and Conservation Council (NWPCC). Daily Average temperatures and HDD65 and CDD65 calculated on the right most columns.
HDD&CDD calculation | PSE is planning to use a 30 year centered rolling normal as the basis for the forecast period temperature assumption for the electric and gas energy demand forecast models. The calculation of the 30 year centered rolling normal is shown using HDD65 and CDD65. Note that various HDD and CDD temperature thresholds are used in PSE's energy demand modelling, but base 65 are shown as examples.
Electric Peak Analysis | The electric peak model assumes a design temperature for the forecast period. Temperatures within a 30 year centered rolling time period are evaluated to determine the 1-in-2 seasonal minimum (winter) or maximum (summer) during peak hours. PSE plans to use the design peak temperatures of 25/26 F in the winter and 94/95/96 F in the summer. The winter temperatures are based on the morning temperatures.
Gas Peak Analysis | Gas Peak analysis determines the 1-in-50 (.02 percentile) minimum annual temperature for a given number of years. PSE plans to use years 2010-2049 to calculate this value, which results in 13 F degrees/day.

## HistoricalRaw&Calcs
Historical Data at SeaTac
Year | Month | Day | DATE | HR1 | HR2 | HR3 | HR4 | HR5 | HR6 | HR7 | HR8 | HR9 | HR10 | HR11 | HR12 | HR13 | HR14 | HR15 | HR16 | HR17 | HR18 | HR19 | HR20 | HR21 | HR22 | HR23 | HR24 | Daily Average | HDD65 | CDD65
1950 | 1 | 1 | 1950-01-01 | 31 | 31 | 30 | 29 | 28 | 29 | 29 | 29 | 29 | 29 | 30 | 30 | 31 | 29 | 30 | 26 | 25 | 25 | 24 | 25 | 25 | 26 | 24 | 24 | 27.8333 | 37.1667 | 0
1950 | 1 | 2 | 1950-01-02 | 22 | 22 | 20 | 20 | 20 | 19 | 18 | 18 | 20 | 20 | 20 | 21 | 21 | 20 | 19 | 18 | 17 | 15 | 15 | 12 | 12 | 8 | 7 | 7 | 17.125 | 47.875 | 0
1950 | 1 | 3 | 1950-01-03 | 9 | 9 | 8 | 8 | 10 | 11 | 13 | 14 | 16 | 17 | 18 | 18 | 19 | 20 | 21 | 22 | 23 | 23 | 24 | 25 | 25 | 26 | 26 | 25 | 17.9167 | 47.0833 | 0
1950 | 1 | 4 | 1950-01-04 | 25 | 24 | 22 | 21 | 20 | 20 | 19 | 20 | 21 | 22 | 23 | 25 | 26 | 25 | 25 | 24 | 23 | 22 | 21 | 21 | 22 | 22 | 22 | 22 | 22.375 | 42.625 | 0
1950 | 1 | 5 | 1950-01-05 | 22 | 22 | 23 | 23 | 24 | 24 | 25 | 26 | 27 | 28 | 31 | 34 | 37 | 37 | 37 | 37 | 37 | 37 | 37 | 37 | 37 | 37 | 37 | 36 | 31.3333 | 33.6667 | 0
1950 | 1 | 6 | 1950-01-06 | 36 | 36 | 36 | 36 | 36 | 37 | 37 | 37 | 36 | 36 | 36 | 37 | 37 | 37 | 37 | 37 | 37 | 36 | 36 | 36 | 37 | 37 | 36 | 36 | 36.4583 | 28.5417 | 0
1950 | 1 | 7 | 1950-01-07 | 35 | 34 | 34 | 33 | 33 | 33 | 33 | 34 | 34 | 35 | 35 | 35 | 35 | 35 | 34 | 34 | 34 | 34 | 34 | 34 | 34 | 34 | 33 | 33 | 34 | 31 | 0
1950 | 1 | 8 | 1950-01-08 | 32 | 32 | 32 | 32 | 32 | 32 | 32 | 32 | 32 | 32 | 32 | 32 | 32 | 32 | 32 | 32 | 32 | 32 | 32 | 32 | 33 | 33 | 33 | 32 | 32.125 | 32.875 | 0
1950 | 1 | 9 | 1950-01-09 | 32 | 31 | 31 | 30 | 31 | 31 | 32 | 32 | 32 | 32 | 32 | 33 | 33 | 33 | 34 | 34 | 34 | 33 | 33 | 34 | 34 | 35 | 35 | 35 | 32.75 | 32.25 | 0
1950 | 1 | 10 | 1950-01-10 | 35 | 36 | 37 | 38 | 38 | 39 | 39 | 39 | 39 | 39 | 38 | 36 | 35 | 35 | 36 | 36 | 35 | 35 | 34 | 33 | 33 | 32 | 32 | 31 | 35.8333 | 29.1667 | 0
1950 | 1 | 11 | 1950-01-11 | 31 | 31 | 31 | 31 | 31 | 31 | 31 | 31 | 31 | 31 | 32 | 32 | 33 | 33 | 34 | 34 | 33 | 33 | 32 | 32 | 32 | 32 | 32 | 31 | 31.875 | 33.125 | 0
1950 | 1 | 12 | 1950-01-12 | 31 | 31 | 31 | 31 | 31 | 30 | 30 | 30 | 30 | 30 | 28 | 26 | 24 | 23 | 22 | 21 | 21 | 20 | 20 | 20 | 20 | 20 | 19 | 19 | 25.3333 | 39.6667 | 0
1950 | 1 | 13 | 1950-01-13 | 18 | 18 | 18 | 18 | 17 | 16 | 15 | 15 | 14 | 14 | 14 | 13 | 13 | 13 | 13 | 13 | 13 | 13 | 13 | 12 | 12 | 11 | 11 | 12 | 14.125 | 50.875 | 0
1950 | 1 | 14 | 1950-01-14 | 12 | 11 | 11 | 10 | 10 | 10 | 10 | 10 | 11 | 11 | 12 | 12 | 13 | 13 | 14 | 14 | 13 | 13 | 12 | 12 | 13 | 13 | 14 | 15 | 12.0417 | 52.9583 | 0
1950 | 1 | 15 | 1950-01-15 | 16 | 17 | 17 | 18 | 18 | 19 | 19 | 19 | 19 | 19 | 19 | 19 | 19 | 19 | 19 | 19 | 19 | 19 | 19 | 19 | 19 | 19 | 19 | 19 | 18.625 | 46.375 | 0
1950 | 1 | 16 | 1950-01-16 | 19 | 19 | 19 | 19 | 18 | 17 | 16 | 17 | 17 | 18 | 19 | 20 | 21 | 21 | 21 | 21 | 20 | 19 | 18 | 18 | 17 | 17 | 18 | 19 | 18.6667 | 46.3333 | 0
1950 | 1 | 17 | 1950-01-17 | 20 | 20 | 20 | 20 | 20 | 19 | 19 | 20 | 20 | 21 | 22 | 22 | 23 | 23 | 22 | 22 | 21 | 21 | 20 | 19 | 18 | 17 | 16 | 16 | 20.0417 | 44.9583 | 0
1950 | 1 | 18 | 1950-01-18 | 15 | 14 | 14 | 13 | 12 | 11 | 10 | 12 | 15 | 17 | 18 | 20 | 21 | 22 | 22 | 23 | 23 | 23 | 23 | 22 | 22 | 21 | 22 | 23 | 18.25 | 46.75 | 0
1950 | 1 | 19 | 1950-01-19 | 24 | 25 | 27 | 28 | 29 | 29 | 30 | 31 | 31 | 32 | 32 | 33 | 33 | 33 | 34 | 34 | 35 | 35 | 36 | 37 | 38 | 39 | 39 | 38 | 32.5833 | 32.4167 | 0
1950 | 1 | 20 | 1950-01-20 | 38 | 39 | 41 | 42 | 42 | 43 | 43 | 43 | 44 | 44 | 44 | 45 | 45 | 45 | 46 | 46 | 46 | 45 | 45 | 45 | 44 | 44 | 44 | 45 | 43.6667 | 21.3333 | 0
1950 | 1 | 21 | 1950-01-21 | 45 | 45 | 44 | 44 | 44 | 44 | 44 | 45 | 46 | 47 | 46 | 46 | 45 | 46 | 47 | 48 | 47 | 47 | 46 | 45 | 44 | 43 | 43 | 44 | 45.2083 | 19.7917 | 0
1950 | 1 | 22 | 1950-01-22 | 44 | 44 | 43 | 43 | 43 | 42 | 42 | 42 | 41 | 41 | 41 | 40 | 40 | 40 | 40 | 40 | 39 | 39 | 38 | 38 | 37 | 37 | 37 | 36 | 40.2917 | 24.7083 | 0
1950 | 1 | 23 | 1950-01-23 | 36 | 35 | 33 | 32 | 32 | 33 | 33 | 33 | 32 | 32 | 33 | 33 | 34 | 33 | 31 | 30 | 29 | 28 | 27 | 27 | 26 | 26 | 26 | 26 | 30.8333 | 34.1667 | 0
1950 | 1 | 24 | 1950-01-24 | 26 | 25 | 25 | 24 | 23 | 21 | 20 | 20 | 20 | 20 | 20 | 21 | 21 | 20 | 20 | 19 | 18 | 18 | 17 | 16 | 14 | 13 | 12 | 12 | 19.375 | 45.625 | 0
1950 | 1 | 25 | 1950-01-25 | 11 | 10 | 9 | 8 | 8 | 8 | 8 | 10 | 11 | 13 | 16 | 19 | 22 | 22 | 21 | 21 | 22 | 22 | 23 | 23 | 23 | 23 | 23 | 24 | 16.6667 | 48.3333 | 0
1950 | 1 | 26 | 1950-01-26 | 24 | 23 | 23 | 22 | 23 | 23 | 24 | 27 | 31 | 34 | 32 | 30 | 28 | 28 | 27 | 27 | 27 | 26 | 26 | 26 | 26 | 26 | 26 | 25 | 26.4167 | 38.5833 | 0
1950 | 1 | 27 | 1950-01-27 | 25 | 25 | 24 | 24 | 23 | 23 | 22 | 23 | 23 | 24 | 25 | 26 | 27 | 26 | 25 | 24 | 24 | 23 | 23 | 22 | 22 | 21 | 21 | 21 | 23.5833 | 41.4167 | 0
1950 | 1 | 28 | 1950-01-28 | 21 | 19 | 18 | 16 | 16 | 17 | 17 | 19 | 20 | 22 | 23 | 24 | 25 | 24 | 24 | 23 | 19 | 16 | 12 | 12 | 11 | 11 | 10 | 10 | 17.875 | 47.125 | 0
1950 | 1 | 29 | 1950-01-29 | 9 | 10 | 10 | 11 | 11 | 12 | 12 | 13 | 14 | 15 | 18 | 20 | 23 | 23 | 23 | 23 | 22 | 21 | 20 | 19 | 19 | 18 | 16 | 15 | 16.5417 | 48.4583 | 0
1950 | 1 | 30 | 1950-01-30 | 13 | 13 | 14 | 14 | 14 | 13 | 13 | 15 | 18 | 20 | 20 | 21 | 21 | 21 | 21 | 21 | 20 | 19 | 18 | 15 | 12 | 9 | 9 | 9 | 15.9583 | 49.0417 | 0
1950 | 1 | 31 | 1950-01-31 | 9 | 8 | 6 | 5 | 6 | 6 | 7 | 8 | 10 | 11 | 13 | 15 | 17 | 18 | 19 | 20 | 20 | 20 | 20 | 19 | 18 | 17 | 14 | 11 | 13.2083 | 51.7917 | 0
1950 | 2 | 1 | 1950-02-01 | 8 | 7 | 6 | 5 | 5 | 6 | 6 | 10 | 13 | 17 | 20 | 22 | 25 | 25 | 25 | 25 | 22 | 19 | 16 | 16 | 15 | 15 | 14 | 12 | 14.75 | 50.25 | 0
1950 | 2 | 2 | 1950-02-02 | 11 | 11 | 12 | 12 | 12 | 11 | 11 | 14 | 16 | 19 | 22 | 25 | 28 | 28 | 29 | 29 | 28 | 27 | 26 | 24 | 22 | 20 | 19 | 19 | 19.7917 | 45.2083 | 0
1950 | 2 | 3 | 1950-02-03 | 18 | 18 | 19 | 19 | 17 | 15 | 13 | 17 | 21 | 25 | 28 | 32 | 35 | 35 | 34 | 34 | 32 | 29 | 27 | 29 | 31 | 33 | 33 | 34 | 26.1667 | 38.8333 | 0
1950 | 2 | 4 | 1950-02-04 | 34 | 34 | 35 | 35 | 35 | 34 | 34 | 35 | 35 | 36 | 37 | 39 | 40 | 39 | 38 | 37 | 37 | 37 | 37 | 37 | 36 | 36 | 36 | 36 | 36.2083 | 28.7917 | 0
1950 | 2 | 5 | 1950-02-05 | 36 | 36 | 35 | 35 | 35 | 35 | 35 | 36 | 38 | 39 | 40 | 42 | 43 | 42 | 40 | 39 | 39 | 39 | 39 | 39 | 40 | 40 | 40 | 39 | 38.375 | 26.625 | 0
1950 | 2 | 6 | 1950-02-06 | 39 | 38 | 37 | 36 | 36 | 36 | 36 | 37 | 37 | 38 | 39 | 39 | 40 | 40 | 39 | 39 | 39 | 39 | 39 | 38 | 38 | 37 | 36 | 36 | 37.8333 | 27.1667 | 0
1950 | 2 | 7 | 1950-02-07 | 35 | 35 | 36 | 36 | 36 | 35 | 35 | 36 | 37 | 38 | 39 | 41 | 42 | 43 | 43 | 44 | 44 | 44 | 44 | 44 | 45 | 45 | 44 | 42 | 40.125 | 24.875 | 0
1950 | 2 | 8 | 1950-02-08 | 41 | 39 | 38 | 36 | 36 | 36 | 36 | 37 | 39 | 40 | 40 | 40 | 40 | 40 | 41 | 41 | 40 | 39 | 38 | 38 | 38 | 38 | 38 | 38 | 38.625 | 26.375 | 0
1950 | 2 | 9 | 1950-02-09 | 38 | 38 | 39 | 39 | 39 | 39 | 39 | 40 | 40 | 41 | 42 | 44 | 45 | 44 | 44 | 43 | 42 | 42 | 41 | 41 | 40 | 40 | 39 | 38 | 40.7083 | 24.2917 | 0
1950 | 2 | 10 | 1950-02-10 | 37 | 37 | 38 | 38 | 38 | 39 | 39 | 39 | 40 | 40 | 40 | 40 | 40 | 40 | 41 | 41 | 40 | 39 | 38 | 38 | 39 | 39 | 39 | 39 | 39.0833 | 25.9167 | 0
1950 | 2 | 11 | 1950-02-11 | 39 | 39 | 39 | 39 | 39 | 39 | 39 | 40 | 40 | 41 | 42 | 42 | 43 | 43 | 42 | 42 | 42 | 41 | 41 | 41 | 41 | 41 | 40 | 40 | 40.625 | 24.375 | 0
1950 | 2 | 12 | 1950-02-12 | 39 | 39 | 38 | 38 | 38 | 38 | 38 | 39 | 39 | 40 | 41 | 42 | 43 | 43 | 43 | 43 | 42 | 42 | 41 | 41 | 42 | 42 | 42 | 42 | 40.625 | 24.375 | 0
1950 | 2 | 13 | 1950-02-13 | 42 | 43 | 44 | 45 | 45 | 46 | 46 | 47 | 47 | 48 | 49 | 49 | 50 | 50 | 51 | 51 | 49 | 48 | 46 | 46 | 46 | 46 | 45 | 44 | 46.7917 | 18.2083 | 0
1950 | 2 | 14 | 1950-02-14 | 43 | 43 | 44 | 44 | 44 | 43 | 43 | 45 | 48 | 50 | 51 | 52 | 53 | 52 | 51 | 50 | 49 | 49 | 48 | 48 | 47 | 47 | 47 | 47 | 47.4167 | 17.5833 | 0
1950 | 2 | 15 | 1950-02-15 | 47 | 47 | 48 | 48 | 49 | 49 | 50 | 50 | 50 | 50 | 51 | 51 | 52 | 52 | 51 | 51 | 50 | 49 | 48 | 48 | 47 | 47 | 46 | 46 | 49.0417 | 15.9583 | 0
1950 | 2 | 16 | 1950-02-16 | 45 | 44 | 44 | 43 | 43 | 43 | 43 | 43 | 43 | 43 | 44 | 44 | 45 | 45 | 45 | 45 | 44 | 43 | 42 | 41 | 41 | 40 | 40 | 40 | 43.0417 | 21.9583 | 0
1950 | 2 | 17 | 1950-02-17 | 40 | 40 | 40 | 40 | 40 | 40 | 40 | 42 | 43 | 45 | 48 | 50 | 53 | 52 | 52 | 51 | 50 | 48 | 47 | 47 | 47 | 47 | 47 | 47 | 45.6667 | 19.3333 | 0
1950 | 2 | 18 | 1950-02-18 | 47 | 45 | 44 | 42 | 41 | 40 | 39 | 43 | 46 | 50 | 50 | 50 | 50 | 51 | 51 | 52 | 51 | 50 | 49 | 46 | 44 | 41 | 40 | 39 | 45.875 | 19.125 | 0
1950 | 2 | 19 | 1950-02-19 | 38 | 37 | 37 | 36 | 36 | 36 | 36 | 38 | 40 | 42 | 43 | 45 | 46 | 46 | 45 | 45 | 43 | 42 | 40 | 40 | 39 | 39 | 38 | 38 | 40.2083 | 24.7917 | 0
1950 | 2 | 20 | 1950-02-20 | 37 | 37 | 37 | 37 | 37 | 38 | 38 | 39 | 39 | 40 | 42 | 43 | 45 | 44 | 44 | 43 | 42 | 41 | 40 | 40 | 40 | 40 | 40 | 39 | 40.0833 | 24.9167 | 0
1950 | 2 | 21 | 1950-02-21 | 39 | 38 | 38 | 37 | 38 | 39 | 40 | 41 | 42 | 43 | 44 | 46 | 47 | 47 | 47 | 47 | 47 | 46 | 46 | 46 | 45 | 45 | 45 | 45 | 43.25 | 21.75 | 0
1950 | 2 | 22 | 1950-02-22 | 45 | 45 | 45 | 45 | 45 | 44 | 44 | 44 | 45 | 45 | 46 | 47 | 48 | 48 | 49 | 49 | 47 | 46 | 44 | 43 | 42 | 41 | 41 | 40 | 44.9167 | 20.0833 | 0
1950 | 2 | 23 | 1950-02-23 | 40 | 40 | 40 | 40 | 40 | 39 | 39 | 40 | 40 | 41 | 44 | 46 | 49 | 49 | 49 | 49 | 49 | 49 | 49 | 49 | 49 | 49 | 49 | 49 | 44.875 | 20.125 | 0
1950 | 2 | 24 | 1950-02-24 | 49 | 48 | 48 | 47 | 47 | 46 | 46 | 46 | 47 | 47 | 48 | 48 | 49 | 48 | 46 | 45 | 44 | 44 | 43 | 43 | 42 | 42 | 42 | 41 | 45.6667 | 19.3333 | 0
1950 | 2 | 25 | 1950-02-25 | 41 | 41 | 41 | 41 | 41 | 42 | 42 | 45 | 47 | 50 | 52 | 55 | 57 | 57 | 56 | 56 | 56 | 56 | 56 | 56 | 56 | 56 | 54 | 52 | 50.25 | 14.75 | 0
1950 | 2 | 26 | 1950-02-26 | 50 | 47 | 44 | 41 | 41 | 40 | 40 | 40 | 41 | 41 | 42 | 43 | 44 | 45 | 46 | 47 | 45 | 42 | 40 | 39 | 38 | 37 | 37 | 37 | 41.9583 | 23.0417 | 0
1950 | 2 | 27 | 1950-02-27 | 37 | 37 | 36 | 36 | 35 | 35 | 34 | 36 | 37 | 39 | 40 | 42 | 43 | 44 | 44 | 45 | 43 | 42 | 40 | 38 | 37 | 35 | 35 | 35 | 38.5417 | 26.4583 | 0
1950 | 2 | 28 | 1950-02-28 | 35 | 34 | 32 | 31 | 31 | 32 | 32 | 35 | 38 | 41 | 43 | 46 | 48 | 48 | 48 | 48 | 46 | 43 | 41 | 41 | 40 | 40 | 41 | 42 | 39.8333 | 25.1667 | 0
1950 | 3 | 1 | 1950-03-01 | 43 | 43 | 44 | 44 | 44 | 43 | 43 | 44 | 45 | 46 | 48 | 51 | 53 | 53 | 54 | 54 | 51 | 49 | 46 | 45 | 44 | 43 | 43 | 42 | 46.4583 | 18.5417 | 0
1950 | 3 | 2 | 1950-03-02 | 42 | 41 | 40 | 39 | 39 | 40 | 40 | 42 | 44 | 46 | 47 | 47 | 48 | 48 | 47 | 47 | 47 | 47 | 47 | 47 | 48 | 48 | 48 | 49 | 44.9167 | 20.0833 | 0
1950 | 3 | 3 | 1950-03-03 | 49 | 50 | 50 | 51 | 51 | 50 | 50 | 51 | 53 | 54 | 54 | 54 | 54 | 54 | 54 | 54 | 53 | 51 | 50 | 49 | 49 | 48 | 47 | 46 | 51.0833 | 13.9167 | 0
1950 | 3 | 4 | 1950-03-04 | 45 | 44 | 44 | 43 | 43 | 44 | 44 | 45 | 45 | 46 | 46 | 45 | 45 | 45 | 44 | 44 | 44 | 43 | 43 | 43 | 43 | 43 | 43 | 44 | 44.0833 | 20.9167 | 0
1950 | 3 | 5 | 1950-03-05 | 44 | 45 | 45 | 46 | 47 | 47 | 48 | 47 | 46 | 45 | 46 | 46 | 47 | 47 | 47 | 47 | 45 | 44 | 42 | 41 | 41 | 40 | 40 | 39 | 44.6667 | 20.3333 | 0
1950 | 3 | 6 | 1950-03-06 | 39 | 39 | 38 | 38 | 38 | 39 | 39 | 40 | 40 | 41 | 42 | 43 | 44 | 44 | 45 | 45 | 44 | 42 | 41 | 40 | 39 | 38 | 37 | 35 | 40.4167 | 24.5833 | 0
1950 | 3 | 7 | 1950-03-07 | 34 | 33 | 31 | 30 | 30 | 29 | 29 | 33 | 36 | 40 | 42 | 44 | 46 | 46 | 45 | 45 | 44 | 43 | 42 | 41 | 39 | 38 | 38 | 39 | 38.2083 | 26.7917 | 0
1950 | 3 | 8 | 1950-03-08 | 39 | 38 | 38 | 37 | 37 | 36 | 36 | 37 | 38 | 39 | 40 | 41 | 42 | 44 | 45 | 47 | 45 | 44 | 42 | 41 | 39 | 38 | 39 | 39 | 40.0417 | 24.9583 | 0
1950 | 3 | 9 | 1950-03-09 | 40 | 39 | 39 | 38 | 38 | 39 | 39 | 41 | 42 | 44 | 43 | 43 | 42 | 42 | 41 | 41 | 40 | 39 | 38 | 37 | 36 | 35 | 34 | 34 | 39.3333 | 25.6667 | 0
1950 | 3 | 10 | 1950-03-10 | 33 | 33 | 34 | 34 | 34 | 33 | 33 | 34 | 35 | 36 | 37 | 39 | 40 | 40 | 40 | 40 | 38 | 37 | 35 | 34 | 33 | 32 | 32 | 32 | 35.3333 | 29.6667 | 0
1950 | 3 | 11 | 1950-03-11 | 32 | 31 | 30 | 29 | 29 | 30 | 30 | 32 | 35 | 37 | 38 | 39 | 40 | 40 | 41 | 41 | 39 | 38 | 36 | 35 | 35 | 34 | 34 | 33 | 34.9167 | 30.0833 | 0
1950 | 3 | 12 | 1950-03-12 | 33 | 33 | 33 | 33 | 33 | 33 | 33 | 35 | 37 | 39 | 40 | 41 | 42 | 42 | 43 | 43 | 42 | 41 | 40 | 39 | 39 | 38 | 37 | 36 | 37.7083 | 27.2917 | 0
1950 | 3 | 13 | 1950-03-13 | 35 | 35 | 34 | 34 | 34 | 34 | 34 | 37 | 39 | 42 | 43 | 45 | 46 | 46 | 45 | 45 | 44 | 44 | 43 | 42 | 42 | 41 | 41 | 41 | 40.25 | 24.75 | 0
1950 | 3 | 14 | 1950-03-14 | 41 | 40 | 40 | 39 | 39 | 39 | 39 | 40 | 42 | 43 | 45 | 46 | 48 | 48 | 47 | 47 | 46 | 44 | 43 | 42 | 40 | 39 | 40 | 40 | 42.375 | 22.625 | 0
1950 | 3 | 15 | 1950-03-15 | 41 | 41 | 41 | 41 | 41 | 41 | 41 | 43 | 45 | 47 | 48 | 48 | 49 | 48 | 48 | 47 | 46 | 45 | 44 | 44 | 43 | 43 | 43 | 43 | 44.2083 | 20.7917 | 0
1950 | 3 | 16 | 1950-03-16 | 43 | 43 | 43 | 43 | 43 | 43 | 43 | 44 | 44 | 45 | 46 | 46 | 47 | 48 | 48 | 49 | 49 | 48 | 48 | 48 | 48 | 48 | 48 | 48 | 45.9583 | 19.0417 | 0
1950 | 3 | 17 | 1950-03-17 | 48 | 48 | 47 | 47 | 47 | 47 | 47 | 48 | 49 | 50 | 49 | 47 | 46 | 45 | 44 | 43 | 43 | 43 | 43 | 42 | 42 | 41 | 41 | 42 | 45.375 | 19.625 | 0
1950 | 3 | 18 | 1950-03-18 | 42 | 42 | 42 | 42 | 42 | 41 | 41 | 41 | 40 | 40 | 41 | 42 | 43 | 44 | 44 | 45 | 45 | 45 | 45 | 45 | 45 | 45 | 44 | 44 | 42.9167 | 22.0833 | 0
1950 | 3 | 19 | 1950-03-19 | 43 | 43 | 43 | 43 | 43 | 43 | 43 | 43 | 42 | 42 | 44 | 47 | 49 | 48 | 46 | 45 | 44 | 44 | 43 | 42 | 41 | 40 | 39 | 38 | 43.25 | 21.75 | 0
1950 | 3 | 20 | 1950-03-20 | 37 | 36 | 35 | 34 | 35 | 37 | 38 | 39 | 41 | 42 | 43 | 43 | 44 | 44 | 44 | 44 | 44 | 44 | 44 | 44 | 43 | 43 | 42 | 42 | 40.9167 | 24.0833 | 0
1950 | 3 | 21 | 1950-03-21 | 41 | 41 | 40 | 40 | 40 | 40 | 40 | 43 | 45 | 48 | 48 | 48 | 48 | 48 | 48 | 48 | 47 | 45 | 44 | 44 | 44 | 44 | 43 | 42 | 44.125 | 20.875 | 0
1950 | 3 | 22 | 1950-03-22 | 41 | 40 | 39 | 38 | 39 | 39 | 40 | 41 | 43 | 44 | 43 | 43 | 42 | 43 | 44 | 45 | 43 | 42 | 40 | 39 | 38 | 37 | 37 | 36 | 40.6667 | 24.3333 | 0
1950 | 3 | 23 | 1950-03-23 | 36 | 36 | 36 | 36 | 37 | 39 | 40 | 40 | 41 | 41 | 41 | 40 | 40 | 41 | 43 | 44 | 43 | 42 | 41 | 41 | 41 | 41 | 42 | 43 | 40.2083 | 24.7917 | 0
1950 | 3 | 24 | 1950-03-24 | 44 | 43 | 42 | 41 | 41 | 41 | 41 | 43 | 45 | 47 | 47 | 47 | 47 | 45 | 43 | 41 | 41 | 40 | 40 | 39 | 39 | 38 | 37 | 37 | 42.0417 | 22.9583 | 0
1950 | 3 | 25 | 1950-03-25 | 36 | 36 | 36 | 36 | 36 | 36 | 36 | 37 | 37 | 38 | 41 | 45 | 48 | 49 | 49 | 50 | 48 | 45 | 43 | 42 | 41 | 40 | 39 | 39 | 40.9583 | 24.0417 | 0
1950 | 3 | 26 | 1950-03-26 | 38 | 38 | 39 | 39 | 39 | 40 | 40 | 40 | 41 | 41 | 42 | 42 | 43 | 43 | 43 | 43 | 42 | 42 | 41 | 40 | 40 | 39 | 39 | 38 | 40.5 | 24.5 | 0
1950 | 3 | 27 | 1950-03-27 | 38 | 38 | 37 | 37 | 37 | 38 | 38 | 39 | 41 | 42 | 42 | 43 | 43 | 44 | 45 | 46 | 44 | 41 | 39 | 39 | 38 | 38 | 37 | 36 | 40 | 25 | 0
1950 | 3 | 28 | 1950-03-28 | 35 | 35 | 35 | 35 | 35 | 36 | 36 | 38 | 41 | 43 | 44 | 45 | 46 | 45 | 45 | 44 | 42 | 40 | 38 | 36 | 35 | 33 | 32 | 32 | 38.5833 | 26.4167 | 0
1950 | 3 | 29 | 1950-03-29 | 31 | 31 | 31 | 31 | 32 | 33 | 34 | 37 | 40 | 43 | 46 | 49 | 52 | 51 | 51 | 50 | 48 | 47 | 45 | 44 | 44 | 43 | 43 | 42 | 41.5833 | 23.4167 | 0
1950 | 3 | 30 | 1950-03-30 | 42 | 42 | 43 | 43 | 43 | 42 | 42 | 42 | 42 | 42 | 43 | 43 | 44 | 44 | 44 | 44 | 43 | 43 | 42 | 42 | 42 | 42 | 42 | 41 | 42.5833 | 22.4167 | 0
1950 | 3 | 31 | 1950-03-31 | 41 | 41 | 41 | 41 | 41 | 41 | 41 | 42 | 43 | 44 | 46 | 48 | 50 | 50 | 49 | 49 | 49 | 48 | 48 | 47 | 45 | 44 | 44 | 44 | 44.875 | 20.125 | 0
1950 | 4 | 1 | 1950-04-01 | 44 | 45 | 45 | 46 | 45 | 44 | 43 | 45 | 46 | 48 | 49 | 50 | 51 | 50 | 48 | 47 | 46 | 44 | 43 | 42 | 42 | 41 | 41 | 40 | 45.2083 | 19.7917 | 0
1950 | 4 | 2 | 1950-04-02 | 40 | 40 | 40 | 40 | 40 | 40 | 40 | 40 | 41 | 41 | 42 | 44 | 45 | 43 | 42 | 40 | 40 | 39 | 39 | 39 | 40 | 40 | 39 | 39 | 40.5417 | 24.4583 | 0
1950 | 4 | 3 | 1950-04-03 | 38 | 38 | 38 | 38 | 38 | 38 | 38 | 39 | 40 | 41 | 43 | 46 | 48 | 49 | 50 | 51 | 49 | 47 | 45 | 42 | 39 | 36 | 35 | 35 | 41.7083 | 23.2917 | 0
1950 | 4 | 4 | 1950-04-04 | 34 | 34 | 34 | 34 | 36 | 37 | 39 | 44 | 50 | 55 | 57 | 59 | 61 | 61 | 60 | 60 | 59 | 57 | 56 | 56 | 55 | 55 | 55 | 55 | 50.125 | 14.875 | 0
1950 | 4 | 5 | 1950-04-05 | 55 | 54 | 54 | 53 | 54 | 54 | 55 | 56 | 58 | 59 | 57 | 56 | 54 | 52 | 51 | 49 | 47 | 46 | 44 | 43 | 42 | 41 | 40 | 40 | 50.5833 | 14.4167 | 0
1950 | 4 | 6 | 1950-04-06 | 39 | 39 | 38 | 38 | 38 | 38 | 38 | 41 | 43 | 46 | 47 | 49 | 50 | 50 | 49 | 49 | 47 | 46 | 44 | 42 | 41 | 39 | 39 | 38 | 42.8333 | 22.1667 | 0
1950 | 4 | 7 | 1950-04-07 | 38 | 38 | 38 | 38 | 39 | 39 | 40 | 45 | 49 | 54 | 55 | 55 | 56 | 55 | 55 | 54 | 52 | 50 | 48 | 47 | 45 | 44 | 43 | 43 | 46.6667 | 18.3333 | 0
1950 | 4 | 8 | 1950-04-08 | 42 | 42 | 43 | 43 | 42 | 42 | 41 | 42 | 43 | 44 | 45 | 46 | 47 | 47 | 48 | 48 | 47 | 45 | 44 | 43 | 43 | 42 | 41 | 41 | 43.7917 | 21.2083 | 0
1950 | 4 | 9 | 1950-04-09 | 40 | 40 | 39 | 39 | 39 | 40 | 40 | 42 | 43 | 45 | 47 | 48 | 50 | 50 | 50 | 50 | 48 | 46 | 44 | 43 | 42 | 41 | 40 | 40 | 43.5833 | 21.4167 | 0
1950 | 4 | 10 | 1950-04-10 | 39 | 38 | 37 | 36 | 38 | 40 | 42 | 45 | 47 | 50 | 52 | 54 | 56 | 55 | 55 | 54 | 54 | 53 | 53 | 52 | 52 | 51 | 50 | 49 | 48 | 17 | 0
1950 | 4 | 11 | 1950-04-11 | 48 | 47 | 46 | 45 | 47 | 48 | 50 | 51 | 52 | 53 | 54 | 54 | 55 | 53 | 51 | 49 | 49 | 49 | 49 | 49 | 49 | 49 | 48 | 48 | 49.7083 | 15.2917 | 0
1950 | 4 | 12 | 1950-04-12 | 47 | 46 | 46 | 45 | 45 | 46 | 46 | 46 | 46 | 46 | 48 | 49 | 51 | 52 | 52 | 53 | 51 | 48 | 46 | 45 | 44 | 43 | 42 | 42 | 46.875 | 18.125 | 0
1950 | 4 | 13 | 1950-04-13 | 41 | 41 | 40 | 40 | 41 | 41 | 42 | 44 | 47 | 49 | 51 | 54 | 56 | 56 | 55 | 55 | 53 | 50 | 48 | 46 | 45 | 43 | 41 | 40 | 46.625 | 18.375 | 0
1950 | 4 | 14 | 1950-04-14 | 38 | 38 | 39 | 39 | 40 | 41 | 42 | 45 | 47 | 50 | 49 | 48 | 47 | 47 | 48 | 48 | 48 | 48 | 48 | 48 | 47 | 47 | 47 | 46 | 45.2083 | 19.7917 | 0
1950 | 4 | 15 | 1950-04-15 | 46 | 46 | 46 | 46 | 46 | 47 | 47 | 47 | 47 | 47 | 46 | 46 | 45 | 45 | 45 | 45 | 45 | 44 | 44 | 44 | 43 | 43 | 43 | 43 | 45.25 | 19.75 | 0
1950 | 4 | 16 | 1950-04-16 | 43 | 43 | 43 | 43 | 45 | 48 | 50 | 51 | 52 | 53 | 52 | 51 | 50 | 50 | 51 | 51 | 49 | 47 | 45 | 44 | 44 | 43 | 43 | 42 | 47.2083 | 17.7917 | 0
1950 | 4 | 17 | 1950-04-17 | 42 | 42 | 41 | 41 | 41 | 41 | 41 | 43 | 45 | 47 | 48 | 50 | 51 | 51 | 52 | 52 | 50 | 48 | 46 | 45 | 44 | 43 | 42 | 41 | 45.2917 | 19.7083 | 0
1950 | 4 | 18 | 1950-04-18 | 40 | 39 | 38 | 37 | 38 | 39 | 40 | 44 | 48 | 52 | 55 | 57 | 60 | 60 | 59 | 59 | 57 | 54 | 52 | 51 | 50 | 49 | 48 | 47 | 48.875 | 16.125 | 0
1950 | 4 | 19 | 1950-04-19 | 46 | 46 | 46 | 46 | 48 | 49 | 51 | 55 | 58 | 62 | 64 | 67 | 69 | 70 | 72 | 73 | 69 | 65 | 61 | 58 | 56 | 53 | 53 | 53 | 57.9167 | 7.0833 | 0
1950 | 4 | 20 | 1950-04-20 | 53 | 52 | 52 | 51 | 51 | 52 | 52 | 52 | 53 | 53 | 53 | 54 | 54 | 53 | 53 | 52 | 50 | 48 | 46 | 43 | 41 | 38 | 37 | 36 | 49.125 | 15.875 | 0
1950 | 4 | 21 | 1950-04-21 | 35 | 35 | 34 | 34 | 36 | 37 | 39 | 41 | 44 | 46 | 47 | 47 | 48 | 48 | 48 | 48 | 47 | 45 | 44 | 43 | 43 | 42 | 42 | 41 | 42.25 | 22.75 | 0
1950 | 4 | 22 | 1950-04-22 | 41 | 41 | 41 | 41 | 42 | 43 | 44 | 45 | 47 | 48 | 48 | 49 | 49 | 49 | 48 | 48 | 46 | 44 | 42 | 40 | 38 | 36 | 35 | 35 | 43.3333 | 21.6667 | 0
1950 | 4 | 23 | 1950-04-23 | 34 | 34 | 35 | 35 | 36 | 37 | 38 | 41 | 43 | 46 | 47 | 47 | 48 | 49 | 50 | 51 | 49 | 48 | 46 | 43 | 41 | 38 | 37 | 36 | 42.0417 | 22.9583 | 0
1950 | 4 | 24 | 1950-04-24 | 35 | 34 | 33 | 32 | 34 | 37 | 39 | 42 | 45 | 48 | 50 | 52 | 54 | 54 | 54 | 54 | 53 | 53 | 52 | 50 | 48 | 46 | 45 | 45 | 45.375 | 19.625 | 0
1950 | 4 | 25 | 1950-04-25 | 44 | 44 | 43 | 43 | 43 | 42 | 42 | 43 | 44 | 45 | 47 | 50 | 52 | 50 | 48 | 46 | 45 | 45 | 44 | 43 | 42 | 41 | 41 | 40 | 44.4583 | 20.5417 | 0
1950 | 4 | 26 | 1950-04-26 | 40 | 40 | 39 | 39 | 39 | 40 | 40 | 41 | 42 | 43 | 43 | 42 | 42 | 43 | 45 | 46 | 45 | 44 | 43 | 42 | 42 | 41 | 41 | 42 | 41.8333 | 23.1667 | 0
1950 | 4 | 27 | 1950-04-27 | 42 | 42 | 41 | 41 | 41 | 42 | 42 | 43 | 43 | 44 | 46 | 47 | 49 | 50 | 50 | 51 | 50 | 48 | 47 | 46 | 44 | 43 | 41 | 39 | 44.6667 | 20.3333 | 0
1950 | 4 | 28 | 1950-04-28 | 37 | 36 | 36 | 35 | 37 | 38 | 40 | 43 | 45 | 48 | 50 | 53 | 55 | 56 | 58 | 59 | 57 | 55 | 53 | 52 | 50 | 49 | 46 | 43 | 47.125 | 17.875 | 0
1950 | 4 | 29 | 1950-04-29 | 40 | 39 | 39 | 38 | 41 | 45 | 48 | 51 | 53 | 56 | 58 | 61 | 63 | 63 | 64 | 64 | 61 | 59 | 56 | 54 | 52 | 50 | 49 | 47 | 52.125 | 12.875 | 0
1950 | 4 | 30 | 1950-04-30 | 46 | 45 | 44 | 43 | 45 | 47 | 49 | 52 | 56 | 59 | 60 | 60 | 61 | 61 | 60 | 60 | 56 | 53 | 49 | 48 | 46 | 45 | 45 | 45 | 51.4583 | 13.5417 | 0
1950 | 5 | 1 | 1950-05-01 | 45 | 45 | 45 | 44 | 44 | 44 | 45 | 45 | 46 | 48 | 49 | 51 | 52 | 54 | 53 | 52 | 51 | 49 | 47 | 45 | 44 | 44 | 43 | 42 | 46.9583 | 18.0417 | 0
1950 | 5 | 2 | 1950-05-02 | 40 | 39 | 39 | 39 | 39 | 41 | 42 | 44 | 45 | 47 | 48 | 49 | 51 | 52 | 53 | 53 | 54 | 53 | 51 | 50 | 48 | 46 | 44 | 42 | 46.2083 | 18.7917 | 0
1950 | 5 | 3 | 1950-05-03 | 41 | 39 | 38 | 38 | 37 | 40 | 42 | 45 | 47 | 48 | 50 | 51 | 51 | 52 | 51 | 51 | 50 | 49 | 49 | 48 | 47 | 47 | 46 | 46 | 45.9583 | 19.0417 | 0
1950 | 5 | 4 | 1950-05-04 | 46 | 46 | 45 | 45 | 44 | 45 | 46 | 47 | 47 | 48 | 48 | 47 | 47 | 46 | 45 | 45 | 44 | 44 | 44 | 44 | 44 | 45 | 45 | 44 | 45.4583 | 19.5417 | 0
1950 | 5 | 5 | 1950-05-05 | 44 | 43 | 42 | 41 | 40 | 41 | 41 | 42 | 43 | 43 | 44 | 45 | 45 | 46 | 46 | 46 | 46 | 45 | 43 | 42 | 41 | 41 | 40 | 40 | 42.9167 | 22.0833 | 0
1950 | 5 | 6 | 1950-05-06 | 40 | 40 | 40 | 39 | 39 | 40 | 40 | 41 | 43 | 44 | 46 | 48 | 49 | 51 | 51 | 52 | 52 | 51 | 50 | 49 | 47 | 44 | 42 | 41 | 44.9583 | 20.0417 | 0
1950 | 5 | 7 | 1950-05-07 | 41 | 40 | 38 | 36 | 34 | 37 | 40 | 43 | 45 | 48 | 50 | 53 | 55 | 58 | 58 | 58 | 58 | 57 | 56 | 55 | 53 | 52 | 50 | 48 | 48.4583 | 16.5417 | 0
1950 | 5 | 8 | 1950-05-08 | 46 | 44 | 43 | 43 | 42 | 43 | 43 | 44 | 46 | 47 | 49 | 51 | 54 | 56 | 57 | 58 | 59 | 57 | 54 | 52 | 50 | 47 | 45 | 44 | 48.9167 | 16.0833 | 0
1950 | 5 | 9 | 1950-05-09 | 44 | 43 | 43 | 43 | 43 | 44 | 45 | 46 | 48 | 50 | 52 | 53 | 53 | 54 | 54 | 54 | 54 | 53 | 52 | 51 | 51 | 50 | 50 | 50 | 49.1667 | 15.8333 | 0
1950 | 5 | 10 | 1950-05-10 | 50 | 50 | 50 | 50 | 50 | 51 | 52 | 53 | 55 | 56 | 58 | 60 | 61 | 63 | 64 | 64 | 65 | 63 | 61 | 59 | 57 | 55 | 53 | 53 | 56.375 | 8.625 | 0
1950 | 5 | 11 | 1950-05-11 | 52 | 52 | 50 | 49 | 47 | 49 | 52 | 54 | 57 | 60 | 63 | 65 | 68 | 70 | 71 | 71 | 72 | 70 | 67 | 65 | 63 | 62 | 60 | 57 | 60.25 | 4.75 | 0
1950 | 5 | 12 | 1950-05-12 | 55 | 52 | 51 | 51 | 50 | 51 | 51 | 52 | 54 | 56 | 58 | 60 | 63 | 65 | 65 | 65 | 65 | 62 | 60 | 57 | 56 | 54 | 53 | 51 | 56.5417 | 8.4583 | 0
1950 | 5 | 13 | 1950-05-13 | 50 | 48 | 47 | 46 | 45 | 47 | 48 | 50 | 52 | 54 | 56 | 58 | 59 | 61 | 62 | 64 | 65 | 63 | 60 | 58 | 56 | 53 | 51 | 49 | 54.25 | 10.75 | 0
1950 | 5 | 14 | 1950-05-14 | 46 | 44 | 44 | 43 | 43 | 43 | 44 | 44 | 46 | 47 | 49 | 52 | 54 | 57 | 59 | 60 | 62 | 61 | 59 | 58 | 55 | 51 | 48 | 47 | 50.6667 | 14.3333 | 0
1950 | 5 | 15 | 1950-05-15 | 45 | 44 | 43 | 42 | 41 | 42 | 44 | 45 | 46 | 47 | 48 | 50 | 53 | 55 | 57 | 59 | 61 | 59 | 58 | 56 | 54 | 51 | 49 | 47 | 49.8333 | 15.1667 | 0
1950 | 5 | 16 | 1950-05-16 | 44 | 42 | 42 | 41 | 41 | 44 | 47 | 50 | 52 | 54 | 56 | 57 | 57 | 58 | 56 | 55 | 53 | 52 | 52 | 51 | 50 | 48 | 47 | 46 | 49.7917 | 15.2083 | 0
1950 | 5 | 17 | 1950-05-17 | 46 | 45 | 44 | 44 | 43 | 43 | 44 | 44 | 47 | 49 | 52 | 50 | 49 | 47 | 46 | 44 | 43 | 43 | 43 | 43 | 43 | 42 | 42 | 42 | 44.9167 | 20.0833 | 0
1950 | 5 | 18 | 1950-05-18 | 41 | 41 | 40 | 40 | 39 | 41 | 42 | 44 | 46 | 48 | 50 | 51 | 53 | 54 | 53 | 53 | 52 | 51 | 50 | 49 | 48 | 47 | 46 | 46 | 46.875 | 18.125 | 0
1950 | 5 | 19 | 1950-05-19 | 46 | 46 | 46 | 46 | 46 | 47 | 48 | 49 | 50 | 51 | 52 | 54 | 56 | 58 | 59 | 59 | 60 | 57 | 54 | 51 | 50 | 49 | 48 | 48 | 51.25 | 13.75 | 0
1950 | 5 | 20 | 1950-05-20 | 47 | 47 | 46 | 46 | 45 | 46 | 46 | 47 | 49 | 52 | 54 | 56 | 58 | 60 | 62 | 63 | 65 | 63 | 62 | 60 | 58 | 57 | 55 | 54 | 54.0833 | 10.9167 | 0
1950 | 5 | 21 | 1950-05-21 | 52 | 51 | 50 | 50 | 49 | 50 | 52 | 53 | 55 | 57 | 59 | 60 | 61 | 62 | 61 | 61 | 60 | 58 | 57 | 55 | 53 | 50 | 48 | 48 | 54.6667 | 10.3333 | 0
1950 | 5 | 22 | 1950-05-22 | 47 | 47 | 47 | 46 | 46 | 45 | 45 | 44 | 45 | 46 | 47 | 49 | 50 | 52 | 53 | 54 | 55 | 54 | 52 | 51 | 49 | 48 | 46 | 44 | 48.4167 | 16.5833 | 0
1950 | 5 | 23 | 1950-05-23 | 43 | 41 | 40 | 38 | 37 | 40 | 44 | 47 | 49 | 50 | 52 | 55 | 57 | 60 | 60 | 60 | 60 | 58 | 57 | 55 | 53 | 50 | 48 | 47 | 50.0417 | 14.9583 | 0
1950 | 5 | 24 | 1950-05-24 | 46 | 45 | 43 | 42 | 40 | 43 | 47 | 50 | 53 | 56 | 59 | 62 | 64 | 67 | 68 | 68 | 69 | 66 | 64 | 61 | 59 | 56 | 54 | 51 | 55.5417 | 9.4583 | 0
1950 | 5 | 25 | 1950-05-25 | 47 | 44 | 43 | 42 | 41 | 46 | 51 | 56 | 60 | 63 | 67 | 70 | 72 | 75 | 76 | 76 | 77 | 74 | 70 | 67 | 64 | 61 | 58 | 57 | 60.7083 | 4.2917 | 0
1950 | 5 | 26 | 1950-05-26 | 55 | 54 | 51 | 48 | 45 | 49 | 53 | 57 | 60 | 64 | 67 | 68 | 68 | 69 | 69 | 68 | 68 | 65 | 62 | 59 | 58 | 56 | 55 | 55 | 59.2917 | 5.7083 | 0
1950 | 5 | 27 | 1950-05-27 | 54 | 54 | 53 | 52 | 51 | 51 | 51 | 51 | 52 | 54 | 55 | 55 | 56 | 56 | 55 | 55 | 54 | 52 | 51 | 49 | 49 | 48 | 48 | 47 | 52.2083 | 12.7917 | 0
1950 | 5 | 28 | 1950-05-28 | 47 | 46 | 46 | 46 | 46 | 46 | 47 | 47 | 50 | 52 | 55 | 56 | 58 | 59 | 59 | 60 | 60 | 58 | 57 | 55 | 53 | 50 | 48 | 47 | 52 | 13 | 0
1950 | 5 | 29 | 1950-05-29 | 47 | 46 | 47 | 49 | 50 | 51 | 53 | 54 | 55 | 55 | 56 | 57 | 58 | 59 | 59 | 60 | 60 | 58 | 55 | 53 | 51 | 49 | 47 | 47 | 53.1667 | 11.8333 | 0
1950 | 5 | 30 | 1950-05-30 | 47 | 47 | 46 | 44 | 43 | 45 | 47 | 49 | 52 | 54 | 57 | 59 | 60 | 62 | 62 | 62 | 62 | 61 | 59 | 58 | 56 | 54 | 52 | 50 | 53.6667 | 11.3333 | 0
1950 | 5 | 31 | 1950-05-31 | 48 | 46 | 45 | 45 | 44 | 47 | 50 | 53 | 56 | 58 | 61 | 64 | 66 | 69 | 70 | 70 | 71 | 69 | 66 | 64 | 62 | 59 | 57 | 55 | 58.125 | 6.875 | 0
1950 | 6 | 1 | 1950-06-01 | 54 | 52 | 51 | 49 | 48 | 50 | 52 | 54 | 57 | 59 | 62 | 64 | 65 | 67 | 67 | 67 | 67 | 66 | 64 | 63 | 62 | 60 | 59 | 56 | 58.9583 | 6.0417 | 0
1950 | 6 | 2 | 1950-06-02 | 54 | 51 | 51 | 50 | 50 | 53 | 57 | 60 | 64 | 67 | 71 | 73 | 75 | 77 | 77 | 78 | 78 | 75 | 72 | 69 | 67 | 65 | 63 | 60 | 64.875 | 0.125 | 0
1950 | 6 | 3 | 1950-06-03 | 57 | 54 | 53 | 51 | 50 | 54 | 59 | 63 | 66 | 69 | 72 | 75 | 78 | 81 | 82 | 82 | 83 | 79 | 76 | 72 | 70 | 69 | 67 | 65 | 67.7917 | 0 | 2.7917
1950 | 6 | 4 | 1950-06-04 | 62 | 60 | 58 | 55 | 53 | 55 | 56 | 58 | 59 | 59 | 60 | 63 | 66 | 69 | 68 | 66 | 65 | 63 | 62 | 60 | 56 | 53 | 49 | 48 | 59.2917 | 5.7083 | 0
1950 | 6 | 5 | 1950-06-05 | 46 | 45 | 45 | 44 | 44 | 45 | 45 | 46 | 47 | 49 | 50 | 52 | 55 | 57 | 56 | 56 | 55 | 53 | 52 | 50 | 49 | 49 | 48 | 47 | 49.375 | 15.625 | 0
1950 | 6 | 6 | 1950-06-06 | 47 | 46 | 46 | 46 | 46 | 46 | 46 | 46 | 46 | 47 | 47 | 48 | 49 | 50 | 50 | 50 | 50 | 50 | 50 | 50 | 49 | 49 | 48 | 48 | 47.9167 | 17.0833 | 0
1950 | 6 | 7 | 1950-06-07 | 48 | 48 | 48 | 48 | 48 | 48 | 49 | 49 | 50 | 50 | 51 | 52 | 53 | 54 | 54 | 55 | 55 | 54 | 54 | 53 | 52 | 51 | 50 | 50 | 51 | 14 | 0
1950 | 6 | 8 | 1950-06-08 | 50 | 50 | 50 | 49 | 49 | 50 | 50 | 51 | 52 | 54 | 55 | 57 | 58 | 60 | 61 | 62 | 63 | 61 | 60 | 58 | 56 | 54 | 52 | 51 | 54.7083 | 10.2917 | 0
1950 | 6 | 9 | 1950-06-09 | 49 | 48 | 48 | 47 | 47 | 50 | 52 | 55 | 58 | 61 | 64 | 66 | 67 | 69 | 70 | 70 | 71 | 69 | 66 | 64 | 62 | 61 | 59 | 58 | 59.625 | 5.375 | 0
1950 | 6 | 10 | 1950-06-10 | 56 | 55 | 54 | 54 | 53 | 54 | 56 | 57 | 60 | 63 | 66 | 68 | 69 | 71 | 69 | 66 | 64 | 64 | 64 | 64 | 63 | 61 | 60 | 59 | 61.25 | 3.75 | 0
1950 | 6 | 11 | 1950-06-11 | 57 | 56 | 55 | 54 | 53 | 55 | 56 | 58 | 61 | 64 | 67 | 69 | 71 | 73 | 73 | 73 | 73 | 71 | 68 | 66 | 62 | 57 | 53 | 53 | 62.4167 | 2.5833 | 0
1950 | 6 | 12 | 1950-06-12 | 53 | 53 | 53 | 52 | 52 | 52 | 52 | 52 | 53 | 54 | 55 | 56 | 57 | 58 | 58 | 58 | 58 | 57 | 55 | 54 | 54 | 54 | 54 | 53 | 54.4583 | 10.5417 | 0
1950 | 6 | 13 | 1950-06-13 | 52 | 51 | 51 | 51 | 51 | 52 | 53 | 54 | 56 | 57 | 59 | 60 | 60 | 61 | 62 | 62 | 63 | 62 | 62 | 61 | 60 | 59 | 58 | 57 | 57.25 | 7.75 | 0
1950 | 6 | 14 | 1950-06-14 | 56 | 55 | 54 | 54 | 53 | 53 | 52 | 52 | 53 | 53 | 54 | 55 | 55 | 56 | 57 | 57 | 58 | 58 | 57 | 57 | 57 | 56 | 56 | 56 | 55.1667 | 9.8333 | 0
1950 | 6 | 15 | 1950-06-15 | 55 | 55 | 55 | 54 | 54 | 54 | 55 | 55 | 58 | 61 | 64 | 66 | 67 | 69 | 69 | 70 | 70 | 69 | 69 | 68 | 66 | 65 | 63 | 61 | 62.1667 | 2.8333 | 0
1950 | 6 | 16 | 1950-06-16 | 60 | 58 | 57 | 55 | 54 | 58 | 61 | 65 | 67 | 70 | 72 | 75 | 77 | 80 | 81 | 81 | 82 | 79 | 75 | 72 | 70 | 67 | 65 | 62 | 68.4583 | 0 | 3.4583
1950 | 6 | 17 | 1950-06-17 | 60 | 57 | 57 | 56 | 56 | 57 | 57 | 58 | 59 | 60 | 61 | 62 | 64 | 65 | 65 | 64 | 64 | 62 | 61 | 59 | 59 | 58 | 58 | 58 | 59.875 | 5.125 | 0
1950 | 6 | 18 | 1950-06-18 | 57 | 57 | 57 | 56 | 56 | 57 | 57 | 58 | 60 | 61 | 63 | 65 | 68 | 70 | 71 | 71 | 72 | 71 | 71 | 70 | 67 | 63 | 60 | 59 | 63.2083 | 1.7917 | 0
1950 | 6 | 19 | 1950-06-19 | 59 | 58 | 57 | 56 | 55 | 57 | 58 | 60 | 63 | 66 | 69 | 72 | 74 | 77 | 78 | 78 | 79 | 77 | 75 | 73 | 70 | 67 | 64 | 62 | 66.8333 | 0 | 1.8333
1950 | 6 | 20 | 1950-06-20 | 60 | 58 | 57 | 57 | 56 | 57 | 57 | 58 | 60 | 62 | 64 | 64 | 65 | 65 | 66 | 67 | 68 | 67 | 65 | 64 | 61 | 59 | 56 | 55 | 61.1667 | 3.8333 | 0
1950 | 6 | 21 | 1950-06-21 | 53 | 52 | 51 | 51 | 50 | 50 | 51 | 51 | 52 | 53 | 54 | 56 | 57 | 59 | 59 | 60 | 60 | 58 | 57 | 55 | 54 | 53 | 52 | 52 | 54.1667 | 10.8333 | 0
1950 | 6 | 22 | 1950-06-22 | 51 | 51 | 50 | 50 | 49 | 50 | 52 | 53 | 54 | 54 | 55 | 55 | 56 | 56 | 57 | 59 | 60 | 58 | 56 | 54 | 53 | 52 | 51 | 50 | 53.5833 | 11.4167 | 0
1950 | 6 | 23 | 1950-06-23 | 50 | 49 | 49 | 49 | 49 | 50 | 50 | 51 | 53 | 56 | 58 | 58 | 57 | 57 | 59 | 60 | 62 | 60 | 57 | 55 | 55 | 54 | 54 | 52 | 54.3333 | 10.6667 | 0
1950 | 6 | 24 | 1950-06-24 | 51 | 49 | 49 | 49 | 49 | 50 | 50 | 51 | 53 | 56 | 58 | 59 | 61 | 62 | 62 | 63 | 63 | 62 | 60 | 59 | 57 | 56 | 54 | 52 | 55.625 | 9.375 | 0
1950 | 6 | 25 | 1950-06-25 | 50 | 48 | 49 | 49 | 50 | 52 | 53 | 55 | 57 | 59 | 61 | 63 | 65 | 67 | 64 | 62 | 59 | 59 | 60 | 60 | 59 | 57 | 56 | 54 | 57 | 8 | 0
1950 | 6 | 26 | 1950-06-26 | 52 | 50 | 50 | 50 | 50 | 53 | 56 | 59 | 62 | 66 | 69 | 71 | 73 | 75 | 75 | 76 | 76 | 75 | 75 | 74 | 71 | 67 | 64 | 62 | 64.625 | 0.375 | 0
1950 | 6 | 27 | 1950-06-27 | 60 | 58 | 58 | 58 | 58 | 59 | 60 | 61 | 65 | 69 | 73 | 74 | 74 | 75 | 73 | 70 | 68 | 66 | 63 | 61 | 60 | 58 | 57 | 57 | 63.9583 | 1.0417 | 0
1950 | 6 | 28 | 1950-06-28 | 57 | 57 | 57 | 58 | 58 | 58 | 59 | 59 | 61 | 63 | 65 | 69 | 73 | 77 | 78 | 78 | 79 | 78 | 77 | 76 | 73 | 71 | 68 | 66 | 67.2917 | 0 | 2.2917
1950 | 6 | 29 | 1950-06-29 | 64 | 62 | 61 | 60 | 59 | 60 | 62 | 63 | 65 | 67 | 69 | 72 | 74 | 77 | 77 | 78 | 78 | 76 | 74 | 72 | 69 | 67 | 64 | 63 | 68.0417 | 0 | 3.0417
1950 | 6 | 30 | 1950-06-30 | 63 | 62 | 60 | 59 | 57 | 59 | 60 | 62 | 64 | 67 | 69 | 71 | 72 | 74 | 74 | 75 | 75 | 73 | 71 | 69 | 67 | 64 | 62 | 60 | 66.2083 | 0 | 1.2083
1950 | 7 | 1 | 1950-07-01 | 58 | 56 | 54 | 53 | 51 | 53 | 56 | 58 | 61 | 63 | 66 | 68 | 71 | 73 | 74 | 75 | 76 | 74 | 72 | 70 | 67 | 64 | 61 | 59 | 63.875 | 1.125 | 0
1950 | 7 | 2 | 1950-07-02 | 57 | 55 | 54 | 54 | 53 | 56 | 58 | 61 | 64 | 67 | 70 | 72 | 75 | 77 | 78 | 79 | 80 | 78 | 76 | 74 | 70 | 66 | 62 | 60 | 66.5 | 0 | 1.5
1950 | 7 | 3 | 1950-07-03 | 57 | 55 | 54 | 52 | 51 | 54 | 58 | 61 | 64 | 68 | 71 | 73 | 75 | 77 | 78 | 79 | 80 | 77 | 75 | 72 | 69 | 65 | 62 | 60 | 66.125 | 0 | 1.125
1950 | 7 | 4 | 1950-07-04 | 57 | 55 | 54 | 53 | 52 | 52 | 53 | 53 | 54 | 55 | 56 | 62 | 67 | 73 | 74 | 76 | 77 | 75 | 74 | 72 | 69 | 65 | 62 | 59 | 62.4583 | 2.5417 | 0
1950 | 7 | 5 | 1950-07-05 | 57 | 54 | 53 | 52 | 51 | 51 | 52 | 52 | 56 | 61 | 65 | 68 | 72 | 75 | 76 | 77 | 78 | 76 | 75 | 73 | 70 | 67 | 64 | 62 | 64.0417 | 0.95833 | 0
1950 | 7 | 6 | 1950-07-06 | 61 | 59 | 58 | 56 | 55 | 55 | 56 | 56 | 58 | 60 | 62 | 64 | 67 | 69 | 70 | 71 | 72 | 70 | 67 | 65 | 63 | 60 | 58 | 57 | 62.0417 | 2.9583 | 0
1950 | 7 | 7 | 1950-07-07 | 56 | 55 | 54 | 53 | 52 | 52 | 53 | 53 | 54 | 56 | 57 | 59 | 60 | 62 | 64 | 66 | 68 | 67 | 66 | 65 | 63 | 61 | 59 | 56 | 58.7917 | 6.2083 | 0
1950 | 7 | 8 | 1950-07-08 | 54 | 51 | 50 | 50 | 49 | 52 | 54 | 57 | 60 | 62 | 65 | 65 | 65 | 65 | 65 | 64 | 64 | 63 | 62 | 61 | 60 | 58 | 57 | 56 | 58.7083 | 6.2917 | 0
1950 | 7 | 9 | 1950-07-09 | 55 | 54 | 54 | 54 | 54 | 55 | 55 | 56 | 58 | 60 | 62 | 63 | 65 | 66 | 66 | 67 | 67 | 66 | 64 | 63 | 61 | 58 | 56 | 56 | 59.7917 | 5.2083 | 0
1950 | 7 | 10 | 1950-07-10 | 55 | 55 | 55 | 54 | 54 | 54 | 55 | 55 | 57 | 60 | 62 | 63 | 63 | 64 | 65 | 65 | 66 | 65 | 63 | 62 | 61 | 60 | 59 | 58 | 59.5833 | 5.4167 | 0
1950 | 7 | 11 | 1950-07-11 | 56 | 55 | 55 | 55 | 55 | 55 | 55 | 55 | 57 | 60 | 62 | 64 | 65 | 67 | 68 | 69 | 70 | 69 | 67 | 66 | 63 | 61 | 58 | 57 | 61 | 4 | 0
1950 | 7 | 12 | 1950-07-12 | 55 | 54 | 53 | 52 | 51 | 54 | 57 | 60 | 64 | 67 | 71 | 73 | 75 | 77 | 77 | 77 | 77 | 75 | 74 | 72 | 70 | 68 | 66 | 64 | 65.9583 | 0 | 0.95833
1950 | 7 | 13 | 1950-07-13 | 62 | 60 | 57 | 55 | 52 | 56 | 61 | 65 | 66 | 68 | 69 | 69 | 70 | 70 | 71 | 73 | 74 | 71 | 69 | 66 | 64 | 62 | 60 | 59 | 64.5417 | 0.45833 | 0
1950 | 7 | 14 | 1950-07-14 | 59 | 58 | 58 | 57 | 57 | 58 | 58 | 59 | 61 | 62 | 64 | 66 | 67 | 69 | 70 | 71 | 72 | 70 | 69 | 67 | 64 | 61 | 58 | 57 | 63 | 2 | 0
1950 | 7 | 15 | 1950-07-15 | 55 | 54 | 54 | 53 | 53 | 53 | 54 | 54 | 55 | 57 | 58 | 60 | 62 | 64 | 64 | 65 | 65 | 64 | 64 | 63 | 61 | 60 | 58 | 57 | 58.625 | 6.375 | 0
1950 | 7 | 16 | 1950-07-16 | 55 | 54 | 53 | 53 | 52 | 54 | 55 | 57 | 59 | 62 | 64 | 66 | 69 | 71 | 72 | 72 | 73 | 72 | 70 | 69 | 67 | 64 | 62 | 59 | 62.6667 | 2.3333 | 0
1950 | 7 | 17 | 1950-07-17 | 57 | 54 | 53 | 51 | 50 | 54 | 59 | 63 | 65 | 68 | 70 | 73 | 75 | 78 | 80 | 81 | 83 | 80 | 78 | 75 | 72 | 68 | 65 | 64 | 67.3333 | 0 | 2.3333
1950 | 7 | 18 | 1950-07-18 | 62 | 61 | 58 | 56 | 53 | 56 | 59 | 62 | 66 | 69 | 73 | 74 | 74 | 75 | 75 | 75 | 75 | 71 | 67 | 63 | 62 | 62 | 61 | 60 | 65.375 | 0 | 0.375
1950 | 7 | 19 | 1950-07-19 | 60 | 59 | 58 | 58 | 57 | 58 | 58 | 59 | 61 | 64 | 66 | 69 | 72 | 75 | 75 | 75 | 75 | 72 | 69 | 66 | 63 | 60 | 57 | 56 | 64.25 | 0.75 | 0
1950 | 7 | 20 | 1950-07-20 | 55 | 54 | 53 | 52 | 51 | 54 | 56 | 59 | 62 | 66 | 69 | 70 | 72 | 73 | 74 | 76 | 77 | 75 | 72 | 70 | 68 | 66 | 64 | 63 | 64.625 | 0.375 | 0
1950 | 7 | 21 | 1950-07-21 | 61 | 60 | 59 | 58 | 57 | 61 | 65 | 69 | 72 | 76 | 79 | 79 | 80 | 80 | 81 | 83 | 84 | 82 | 80 | 78 | 75 | 72 | 69 | 66 | 71.9167 | 0 | 6.9167
1950 | 7 | 22 | 1950-07-22 | 64 | 61 | 59 | 57 | 55 | 55 | 55 | 55 | 59 | 62 | 66 | 69 | 72 | 75 | 77 | 79 | 81 | 79 | 76 | 74 | 71 | 69 | 66 | 62 | 66.5833 | 0 | 1.5833
1950 | 7 | 23 | 1950-07-23 | 59 | 55 | 55 | 55 | 55 | 55 | 55 | 55 | 57 | 59 | 61 | 66 | 72 | 77 | 78 | 78 | 79 | 77 | 75 | 73 | 70 | 68 | 65 | 64 | 65.125 | 0 | 0.125
1950 | 7 | 24 | 1950-07-24 | 63 | 62 | 60 | 57 | 55 | 57 | 60 | 62 | 66 | 69 | 73 | 75 | 76 | 78 | 78 | 79 | 79 | 77 | 74 | 72 | 69 | 67 | 64 | 62 | 68.0833 | 0 | 3.0833
1950 | 7 | 25 | 1950-07-25 | 61 | 59 | 57 | 56 | 54 | 56 | 57 | 59 | 61 | 62 | 64 | 68 | 72 | 76 | 77 | 77 | 78 | 75 | 72 | 69 | 67 | 64 | 62 | 60 | 65.125 | 0 | 0.125
1950 | 7 | 26 | 1950-07-26 | 59 | 57 | 57 | 56 | 56 | 56 | 57 | 57 | 57 | 58 | 58 | 60 | 61 | 63 | 64 | 66 | 67 | 67 | 66 | 66 | 64 | 63 | 61 | 60 | 60.6667 | 4.3333 | 0
1950 | 7 | 27 | 1950-07-27 | 59 | 58 | 57 | 56 | 55 | 56 | 56 | 57 | 58 | 59 | 60 | 61 | 63 | 64 | 64 | 65 | 65 | 62 | 58 | 55 | 55 | 55 | 55 | 55 | 58.6667 | 6.3333 | 0
1950 | 7 | 28 | 1950-07-28 | 54 | 54 | 54 | 54 | 54 | 54 | 54 | 54 | 57 | 59 | 62 | 62 | 62 | 62 | 61 | 61 | 60 | 59 | 58 | 57 | 57 | 56 | 56 | 56 | 57.375 | 7.625 | 0
1950 | 7 | 29 | 1950-07-29 | 55 | 55 | 55 | 55 | 55 | 55 | 56 | 56 | 58 | 59 | 61 | 63 | 64 | 66 | 66 | 67 | 67 | 65 | 63 | 61 | 60 | 58 | 57 | 56 | 59.7083 | 5.2917 | 0
1950 | 7 | 30 | 1950-07-30 | 55 | 54 | 54 | 53 | 53 | 54 | 55 | 56 | 59 | 61 | 64 | 66 | 68 | 70 | 70 | 70 | 70 | 69 | 68 | 67 | 65 | 62 | 60 | 58 | 61.7083 | 3.2917 | 0
1950 | 7 | 31 | 1950-07-31 | 57 | 55 | 54 | 54 | 53 | 55 | 56 | 58 | 61 | 65 | 68 | 71 | 73 | 76 | 77 | 77 | 78 | 76 | 73 | 71 | 68 | 66 | 63 | 62 | 65.2917 | 0 | 0.29167
1950 | 8 | 1 | 1950-08-01 | 61 | 60 | 59 | 58 | 57 | 59 | 62 | 64 | 67 | 71 | 74 | 76 | 77 | 79 | 80 | 81 | 82 | 78 | 75 | 71 | 68 | 65 | 62 | 60 | 68.5833 | 0 | 3.5833
1950 | 8 | 2 | 1950-08-02 | 59 | 57 | 57 | 56 | 56 | 55 | 53 | 52 | 53 | 54 | 55 | 57 | 60 | 62 | 63 | 65 | 66 | 65 | 63 | 62 | 60 | 57 | 55 | 55 | 58.2083 | 6.7917 | 0
1950 | 8 | 3 | 1950-08-03 | 54 | 54 | 54 | 53 | 53 | 53 | 54 | 54 | 55 | 55 | 56 | 59 | 61 | 64 | 65 | 65 | 66 | 65 | 64 | 63 | 60 | 58 | 55 | 53 | 58.0417 | 6.9583 | 0
1950 | 8 | 4 | 1950-08-04 | 52 | 50 | 48 | 46 | 44 | 46 | 47 | 49 | 53 | 56 | 60 | 63 | 65 | 68 | 68 | 69 | 69 | 68 | 66 | 65 | 63 | 61 | 59 | 56 | 57.9583 | 7.0417 | 0
1950 | 8 | 5 | 1950-08-05 | 54 | 51 | 51 | 51 | 51 | 51 | 50 | 50 | 52 | 53 | 55 | 58 | 61 | 64 | 64 | 65 | 65 | 63 | 62 | 60 | 59 | 59 | 58 | 58 | 56.875 | 8.125 | 0
1950 | 8 | 6 | 1950-08-06 | 57 | 57 | 57 | 56 | 56 | 55 | 55 | 54 | 55 | 57 | 58 | 60 | 63 | 65 | 65 | 64 | 64 | 63 | 61 | 60 | 59 | 59 | 58 | 58 | 59 | 6 | 0
1950 | 8 | 7 | 1950-08-07 | 57 | 57 | 57 | 56 | 56 | 56 | 57 | 57 | 59 | 60 | 62 | 64 | 66 | 68 | 69 | 70 | 71 | 68 | 66 | 63 | 61 | 60 | 58 | 57 | 61.4583 | 3.5417 | 0
1950 | 8 | 8 | 1950-08-08 | 57 | 56 | 54 | 53 | 51 | 53 | 55 | 57 | 60 | 63 | 66 | 68 | 69 | 71 | 73 | 74 | 76 | 73 | 71 | 68 | 65 | 63 | 60 | 58 | 63.0833 | 1.9167 | 0
1950 | 8 | 9 | 1950-08-09 | 55 | 53 | 51 | 49 | 47 | 50 | 54 | 57 | 60 | 62 | 65 | 67 | 70 | 72 | 73 | 75 | 76 | 73 | 71 | 68 | 66 | 63 | 61 | 60 | 62.4167 | 2.5833 | 0
1950 | 8 | 10 | 1950-08-10 | 58 | 57 | 55 | 54 | 52 | 55 | 57 | 60 | 63 | 65 | 68 | 70 | 71 | 73 | 74 | 75 | 76 | 74 | 71 | 69 | 66 | 63 | 60 | 58 | 64.3333 | 0.66667 | 0
1950 | 8 | 11 | 1950-08-11 | 56 | 54 | 53 | 51 | 50 | 52 | 54 | 56 | 59 | 61 | 64 | 68 | 71 | 75 | 76 | 77 | 78 | 76 | 73 | 71 | 68 | 66 | 63 | 60 | 63.8333 | 1.1667 | 0
1950 | 8 | 12 | 1950-08-12 | 57 | 54 | 53 | 52 | 51 | 53 | 56 | 58 | 61 | 63 | 66 | 69 | 72 | 75 | 75 | 76 | 76 | 73 | 70 | 67 | 64 | 61 | 58 | 56 | 63.1667 | 1.8333 | 0
1950 | 8 | 13 | 1950-08-13 | 55 | 53 | 53 | 52 | 52 | 53 | 53 | 54 | 57 | 59 | 62 | 66 | 70 | 74 | 73 | 72 | 71 | 68 | 65 | 62 | 61 | 61 | 60 | 60 | 61.0833 | 3.9167 | 0
1950 | 8 | 14 | 1950-08-14 | 59 | 59 | 59 | 59 | 59 | 60 | 61 | 62 | 64 | 65 | 67 | 66 | 64 | 63 | 65 | 68 | 70 | 69 | 68 | 67 | 66 | 65 | 64 | 63 | 63.8333 | 1.1667 | 0
1950 | 8 | 15 | 1950-08-15 | 63 | 62 | 62 | 62 | 62 | 62 | 62 | 62 | 62 | 62 | 62 | 62 | 61 | 61 | 61 | 61 | 61 | 61 | 60 | 60 | 60 | 59 | 59 | 59 | 61.1667 | 3.8333 | 0
1950 | 8 | 16 | 1950-08-16 | 59 | 59 | 59 | 59 | 59 | 60 | 60 | 61 | 63 | 66 | 68 | 69 | 71 | 72 | 73 | 74 | 75 | 72 | 70 | 67 | 65 | 63 | 61 | 60 | 65.2083 | 0 | 0.20833
1950 | 8 | 17 | 1950-08-17 | 59 | 58 | 58 | 57 | 57 | 59 | 60 | 62 | 65 | 69 | 72 | 74 | 77 | 79 | 79 | 80 | 80 | 77 | 74 | 71 | 70 | 68 | 67 | 64 | 68.1667 | 0 | 3.1667
1950 | 8 | 18 | 1950-08-18 | 60 | 57 | 56 | 55 | 54 | 55 | 56 | 57 | 59 | 60 | 62 | 67 | 71 | 76 | 77 | 79 | 80 | 77 | 74 | 71 | 69 | 68 | 66 | 65 | 65.4583 | 0 | 0.45833
1950 | 8 | 19 | 1950-08-19 | 63 | 62 | 60 | 57 | 55 | 58 | 61 | 64 | 67 | 69 | 72 | 75 | 78 | 81 | 81 | 82 | 82 | 80 | 77 | 75 | 73 | 70 | 68 | 66 | 69.8333 | 0 | 4.8333
1950 | 8 | 20 | 1950-08-20 | 63 | 61 | 61 | 60 | 60 | 62 | 64 | 66 | 69 | 72 | 75 | 78 | 80 | 83 | 84 | 84 | 85 | 82 | 78 | 75 | 73 | 71 | 69 | 66 | 71.7083 | 0 | 6.7083
1950 | 8 | 21 | 1950-08-21 | 63 | 60 | 59 | 58 | 57 | 59 | 60 | 62 | 66 | 71 | 75 | 78 | 80 | 83 | 83 | 84 | 84 | 81 | 78 | 75 | 71 | 67 | 63 | 62 | 69.9583 | 0 | 4.9583
1950 | 8 | 22 | 1950-08-22 | 60 | 59 | 59 | 58 | 58 | 58 | 57 | 57 | 61 | 64 | 68 | 70 | 71 | 73 | 69 | 64 | 60 | 60 | 60 | 60 | 60 | 60 | 60 | 59 | 61.875 | 3.125 | 0
1950 | 8 | 23 | 1950-08-23 | 58 | 57 | 57 | 58 | 58 | 59 | 59 | 60 | 62 | 63 | 65 | 66 | 66 | 67 | 65 | 63 | 61 | 61 | 61 | 61 | 61 | 60 | 60 | 60 | 61.1667 | 3.8333 | 0
1950 | 8 | 24 | 1950-08-24 | 60 | 60 | 59 | 59 | 58 | 59 | 60 | 61 | 62 | 64 | 65 | 67 | 69 | 71 | 71 | 71 | 71 | 69 | 68 | 66 | 64 | 62 | 60 | 60 | 64 | 1 | 0
1950 | 8 | 25 | 1950-08-25 | 59 | 59 | 59 | 59 | 59 | 59 | 60 | 60 | 61 | 63 | 64 | 66 | 68 | 70 | 71 | 72 | 73 | 70 | 68 | 65 | 64 | 62 | 61 | 60 | 63.8333 | 1.1667 | 0
1950 | 8 | 26 | 1950-08-26 | 59 | 58 | 56 | 55 | 53 | 55 | 58 | 60 | 64 | 67 | 71 | 75 | 79 | 83 | 83 | 84 | 84 | 79 | 75 | 70 | 68 | 67 | 65 | 63 | 67.9583 | 0 | 2.9583
1950 | 8 | 27 | 1950-08-27 | 61 | 59 | 59 | 60 | 60 | 60 | 61 | 61 | 62 | 64 | 65 | 67 | 69 | 71 | 72 | 72 | 73 | 70 | 67 | 64 | 62 | 60 | 58 | 57 | 63.9167 | 1.0833 | 0
1950 | 8 | 28 | 1950-08-28 | 55 | 54 | 53 | 53 | 52 | 53 | 55 | 56 | 59 | 61 | 64 | 67 | 71 | 74 | 74 | 75 | 75 | 72 | 69 | 66 | 64 | 61 | 59 | 59 | 62.5417 | 2.4583 | 0
1950 | 8 | 29 | 1950-08-29 | 58 | 58 | 57 | 55 | 54 | 55 | 56 | 57 | 59 | 62 | 64 | 66 | 68 | 70 | 70 | 70 | 70 | 68 | 65 | 63 | 61 | 59 | 57 | 56 | 61.5833 | 3.4167 | 0
1950 | 8 | 30 | 1950-08-30 | 54 | 53 | 51 | 49 | 47 | 48 | 50 | 51 | 55 | 60 | 64 | 66 | 69 | 71 | 72 | 74 | 75 | 71 | 68 | 64 | 63 | 61 | 60 | 59 | 60.625 | 4.375 | 0
1950 | 8 | 31 | 1950-08-31 | 58 | 57 | 54 | 52 | 49 | 52 | 55 | 58 | 61 | 65 | 68 | 71 | 73 | 76 | 77 | 78 | 79 | 75 | 72 | 68 | 65 | 62 | 59 | 58 | 64.25 | 0.75 | 0
1950 | 9 | 1 | 1950-09-01 | 56 | 55 | 54 | 53 | 52 | 55 | 59 | 62 | 66 | 69 | 73 | 75 | 78 | 80 | 80 | 81 | 81 | 77 | 73 | 69 | 68 | 66 | 65 | 64 | 67.125 | 0 | 2.125
1950 | 9 | 2 | 1950-09-02 | 63 | 62 | 61 | 61 | 60 | 60 | 61 | 61 | 64 | 67 | 70 | 72 | 75 | 77 | 78 | 78 | 79 | 76 | 73 | 70 | 67 | 63 | 60 | 59 | 67.375 | 0 | 2.375
1950 | 9 | 3 | 1950-09-03 | 57 | 56 | 56 | 57 | 57 | 57 | 56 | 56 | 57 | 59 | 60 | 61 | 63 | 64 | 64 | 64 | 64 | 62 | 59 | 57 | 57 | 56 | 56 | 55 | 58.75 | 6.25 | 0
1950 | 9 | 4 | 1950-09-04 | 55 | 54 | 54 | 55 | 55 | 56 | 56 | 57 | 58 | 59 | 60 | 62 | 63 | 65 | 66 | 66 | 67 | 64 | 62 | 59 | 58 | 56 | 55 | 54 | 59 | 6 | 0
1950 | 9 | 5 | 1950-09-05 | 53 | 52 | 50 | 47 | 45 | 48 | 50 | 53 | 57 | 60 | 64 | 66 | 68 | 70 | 70 | 71 | 71 | 67 | 64 | 60 | 59 | 57 | 56 | 56 | 58.9167 | 6.0833 | 0
1950 | 9 | 6 | 1950-09-06 | 55 | 55 | 54 | 53 | 52 | 54 | 55 | 57 | 59 | 62 | 64 | 66 | 67 | 69 | 69 | 68 | 68 | 65 | 62 | 59 | 57 | 54 | 52 | 52 | 59.5 | 5.5 | 0
1950 | 9 | 7 | 1950-09-07 | 52 | 52 | 51 | 50 | 49 | 51 | 52 | 54 | 57 | 59 | 62 | 65 | 67 | 70 | 70 | 70 | 70 | 67 | 65 | 62 | 60 | 59 | 57 | 55 | 59.4167 | 5.5833 | 0
1950 | 9 | 8 | 1950-09-08 | 53 | 51 | 49 | 48 | 46 | 49 | 52 | 55 | 58 | 62 | 65 | 67 | 70 | 72 | 73 | 73 | 74 | 70 | 67 | 63 | 60 | 57 | 54 | 52 | 60 | 5 | 0
1950 | 9 | 9 | 1950-09-09 | 50 | 48 | 48 | 47 | 47 | 48 | 49 | 50 | 53 | 56 | 59 | 62 | 64 | 67 | 69 | 70 | 72 | 68 | 64 | 60 | 59 | 57 | 56 | 55 | 57.4167 | 7.5833 | 0
1950 | 9 | 10 | 1950-09-10 | 54 | 53 | 52 | 52 | 51 | 51 | 51 | 51 | 51 | 52 | 52 | 54 | 57 | 59 | 61 | 64 | 66 | 64 | 62 | 60 | 58 | 55 | 53 | 52 | 55.625 | 9.375 | 0
1950 | 9 | 11 | 1950-09-11 | 51 | 50 | 51 | 51 | 52 | 52 | 52 | 52 | 54 | 56 | 58 | 63 | 69 | 74 | 75 | 75 | 76 | 71 | 66 | 61 | 59 | 57 | 55 | 54 | 59.75 | 5.25 | 0
1950 | 9 | 12 | 1950-09-12 | 52 | 51 | 50 | 48 | 47 | 49 | 52 | 54 | 58 | 63 | 67 | 69 | 72 | 74 | 75 | 75 | 76 | 70 | 64 | 58 | 56 | 54 | 52 | 52 | 59.9167 | 5.0833 | 0
1950 | 9 | 13 | 1950-09-13 | 52 | 52 | 52 | 51 | 51 | 51 | 51 | 51 | 52 | 53 | 54 | 55 | 55 | 56 | 57 | 57 | 58 | 57 | 55 | 54 | 54 | 55 | 55 | 54 | 53.8333 | 11.1667 | 0
1950 | 9 | 14 | 1950-09-14 | 54 | 53 | 53 | 53 | 53 | 54 | 55 | 56 | 57 | 58 | 59 | 60 | 62 | 63 | 63 | 64 | 64 | 61 | 57 | 54 | 53 | 53 | 52 | 51 | 56.75 | 8.25 | 0
1950 | 9 | 15 | 1950-09-15 | 51 | 50 | 49 | 49 | 48 | 49 | 51 | 52 | 53 | 55 | 56 | 57 | 58 | 59 | 59 | 60 | 60 | 58 | 55 | 53 | 52 | 52 | 51 | 52 | 53.7083 | 11.2917 | 0
1950 | 9 | 16 | 1950-09-16 | 52 | 53 | 52 | 52 | 51 | 51 | 51 | 51 | 52 | 53 | 54 | 58 | 61 | 65 | 66 | 67 | 68 | 65 | 62 | 59 | 58 | 58 | 57 | 55 | 57.125 | 7.875 | 0
1950 | 9 | 17 | 1950-09-17 | 52 | 50 | 50 | 51 | 51 | 51 | 52 | 52 | 54 | 57 | 59 | 62 | 66 | 69 | 70 | 71 | 72 | 68 | 63 | 59 | 58 | 58 | 57 | 55 | 58.625 | 6.375 | 0
1950 | 9 | 18 | 1950-09-18 | 53 | 51 | 50 | 48 | 47 | 48 | 49 | 50 | 51 | 53 | 54 | 58 | 61 | 65 | 66 | 67 | 68 | 64 | 60 | 56 | 55 | 53 | 52 | 52 | 55.4583 | 9.5417 | 0
1950 | 9 | 19 | 1950-09-19 | 51 | 51 | 51 | 51 | 51 | 52 | 53 | 54 | 56 | 58 | 60 | 60 | 61 | 61 | 61 | 62 | 62 | 59 | 55 | 52 | 51 | 49 | 48 | 48 | 54.875 | 10.125 | 0
1950 | 9 | 20 | 1950-09-20 | 47 | 47 | 46 | 46 | 45 | 47 | 49 | 51 | 55 | 59 | 63 | 65 | 66 | 68 | 69 | 69 | 70 | 67 | 64 | 61 | 60 | 60 | 59 | 57 | 57.9167 | 7.0833 | 0
1950 | 9 | 21 | 1950-09-21 | 56 | 54 | 54 | 54 | 54 | 54 | 55 | 55 | 59 | 63 | 67 | 71 | 76 | 80 | 81 | 82 | 83 | 77 | 72 | 66 | 65 | 64 | 63 | 61 | 65.25 | 0 | 0.25
1950 | 9 | 22 | 1950-09-22 | 60 | 58 | 58 | 58 | 58 | 57 | 57 | 56 | 58 | 61 | 63 | 66 | 68 | 71 | 72 | 73 | 74 | 70 | 67 | 63 | 60 | 57 | 54 | 54 | 62.2083 | 2.7917 | 0
1950 | 9 | 23 | 1950-09-23 | 55 | 55 | 55 | 54 | 54 | 54 | 54 | 54 | 56 | 59 | 61 | 63 | 64 | 66 | 66 | 66 | 66 | 64 | 63 | 61 | 60 | 59 | 58 | 58 | 59.375 | 5.625 | 0
1950 | 9 | 24 | 1950-09-24 | 58 | 58 | 58 | 57 | 57 | 57 | 58 | 58 | 59 | 59 | 60 | 60 | 59 | 59 | 59 | 58 | 58 | 58 | 58 | 58 | 57 | 57 | 56 | 56 | 58 | 7 | 0
1950 | 9 | 25 | 1950-09-25 | 55 | 55 | 55 | 54 | 54 | 54 | 55 | 55 | 56 | 58 | 59 | 58 | 57 | 56 | 55 | 55 | 54 | 53 | 53 | 52 | 52 | 51 | 51 | 50 | 54.4583 | 10.5417 | 0
1950 | 9 | 26 | 1950-09-26 | 49 | 48 | 48 | 49 | 49 | 48 | 48 | 47 | 49 | 52 | 54 | 56 | 58 | 60 | 59 | 57 | 56 | 54 | 52 | 50 | 49 | 47 | 46 | 46 | 51.2917 | 13.7083 | 0
1950 | 9 | 27 | 1950-09-27 | 45 | 45 | 44 | 42 | 41 | 43 | 44 | 46 | 49 | 51 | 54 | 56 | 57 | 59 | 59 | 59 | 59 | 55 | 52 | 48 | 48 | 48 | 48 | 46 | 49.9167 | 15.0833 | 0
1950 | 9 | 28 | 1950-09-28 | 43 | 41 | 41 | 41 | 41 | 43 | 44 | 46 | 47 | 49 | 50 | 51 | 53 | 54 | 54 | 53 | 53 | 51 | 49 | 47 | 46 | 46 | 45 | 45 | 47.2083 | 17.7917 | 0
1950 | 9 | 29 | 1950-09-29 | 45 | 45 | 45 | 44 | 44 | 45 | 45 | 46 | 48 | 49 | 51 | 53 | 55 | 57 | 57 | 57 | 57 | 54 | 51 | 48 | 46 | 45 | 43 | 42 | 48.8333 | 16.1667 | 0
1950 | 9 | 30 | 1950-09-30 | 42 | 41 | 41 | 40 | 40 | 41 | 42 | 43 | 46 | 49 | 52 | 55 | 57 | 60 | 56 | 52 | 48 | 48 | 47 | 47 | 45 | 43 | 41 | 40 | 46.5 | 18.5 | 0
1950 | 10 | 1 | 1950-10-01 | 40 | 39 | 39 | 39 | 39 | 38 | 38 | 37 | 42 | 46 | 51 | 53 | 56 | 58 | 57 | 55 | 54 | 53 | 51 | 50 | 49 | 49 | 48 | 47 | 47 | 18 | 0
1950 | 10 | 2 | 1950-10-02 | 45 | 44 | 42 | 40 | 38 | 38 | 38 | 38 | 43 | 47 | 52 | 54 | 57 | 59 | 58 | 58 | 57 | 56 | 55 | 54 | 54 | 53 | 53 | 53 | 49.4167 | 15.5833 | 0
1950 | 10 | 3 | 1950-10-03 | 54 | 54 | 54 | 53 | 53 | 53 | 54 | 54 | 55 | 55 | 56 | 56 | 56 | 56 | 55 | 55 | 54 | 53 | 51 | 50 | 50 | 49 | 49 | 49 | 53.25 | 11.75 | 0
1950 | 10 | 4 | 1950-10-04 | 50 | 50 | 50 | 49 | 49 | 49 | 49 | 49 | 52 | 54 | 57 | 57 | 58 | 58 | 58 | 57 | 57 | 56 | 56 | 55 | 55 | 54 | 54 | 53 | 53.5833 | 11.4167 | 0
1950 | 10 | 5 | 1950-10-05 | 52 | 51 | 51 | 51 | 51 | 50 | 50 | 49 | 49 | 50 | 50 | 52 | 53 | 55 | 54 | 52 | 51 | 50 | 50 | 49 | 48 | 48 | 47 | 47 | 50.4167 | 14.5833 | 0
1950 | 10 | 6 | 1950-10-06 | 48 | 48 | 48 | 47 | 47 | 47 | 47 | 47 | 50 | 53 | 56 | 56 | 57 | 57 | 56 | 55 | 54 | 53 | 53 | 52 | 52 | 52 | 52 | 52 | 51.625 | 13.375 | 0
1950 | 10 | 7 | 1950-10-07 | 52 | 52 | 53 | 55 | 56 | 56 | 57 | 57 | 59 | 60 | 62 | 64 | 66 | 68 | 68 | 68 | 68 | 66 | 65 | 63 | 63 | 62 | 62 | 61 | 60.9583 | 4.0417 | 0
1950 | 10 | 8 | 1950-10-08 | 61 | 60 | 60 | 59 | 59 | 56 | 53 | 50 | 50 | 50 | 50 | 51 | 51 | 52 | 52 | 51 | 51 | 51 | 50 | 50 | 50 | 49 | 49 | 48 | 52.625 | 12.375 | 0
1950 | 10 | 9 | 1950-10-09 | 47 | 46 | 45 | 45 | 44 | 45 | 45 | 46 | 48 | 50 | 52 | 53 | 55 | 56 | 55 | 53 | 52 | 51 | 50 | 49 | 49 | 49 | 49 | 49 | 49.2917 | 15.7083 | 0
1950 | 10 | 10 | 1950-10-10 | 50 | 50 | 51 | 52 | 53 | 53 | 54 | 54 | 55 | 55 | 56 | 58 | 59 | 61 | 61 | 61 | 61 | 59 | 56 | 54 | 54 | 54 | 54 | 53 | 55.3333 | 9.6667 | 0
1950 | 10 | 11 | 1950-10-11 | 51 | 50 | 49 | 48 | 47 | 47 | 48 | 48 | 52 | 55 | 59 | 60 | 62 | 63 | 61 | 59 | 57 | 56 | 55 | 54 | 54 | 53 | 53 | 52 | 53.875 | 11.125 | 0
1950 | 10 | 12 | 1950-10-12 | 52 | 51 | 51 | 51 | 51 | 51 | 51 | 51 | 52 | 53 | 54 | 55 | 56 | 57 | 57 | 57 | 57 | 57 | 56 | 56 | 56 | 55 | 55 | 55 | 54.0417 | 10.9583 | 0
1950 | 10 | 13 | 1950-10-13 | 54 | 54 | 54 | 53 | 53 | 53 | 52 | 52 | 52 | 52 | 52 | 52 | 52 | 52 | 52 | 51 | 51 | 51 | 51 | 51 | 51 | 51 | 51 | 51 | 52 | 13 | 0
1950 | 10 | 14 | 1950-10-14 | 50 | 50 | 49 | 49 | 48 | 48 | 48 | 48 | 49 | 49 | 50 | 51 | 51 | 52 | 51 | 51 | 50 | 50 | 50 | 50 | 49 | 48 | 47 | 46 | 49.3333 | 15.6667 | 0
1950 | 10 | 15 | 1950-10-15 | 46 | 45 | 43 | 41 | 39 | 40 | 40 | 41 | 44 | 47 | 50 | 51 | 52 | 53 | 52 | 51 | 50 | 48 | 47 | 45 | 44 | 44 | 43 | 42 | 45.75 | 19.25 | 0
1950 | 10 | 16 | 1950-10-16 | 42 | 41 | 41 | 41 | 41 | 41 | 41 | 41 | 43 | 44 | 46 | 47 | 48 | 49 | 48 | 48 | 47 | 47 | 46 | 46 | 46 | 46 | 46 | 45 | 44.625 | 20.375 | 0
1950 | 10 | 17 | 1950-10-17 | 44 | 43 | 44 | 44 | 45 | 45 | 46 | 46 | 48 | 51 | 53 | 53 | 53 | 53 | 53 | 52 | 52 | 51 | 50 | 49 | 49 | 48 | 48 | 48 | 48.6667 | 16.3333 | 0
1950 | 10 | 18 | 1950-10-18 | 49 | 49 | 50 | 50 | 51 | 52 | 52 | 53 | 54 | 54 | 55 | 54 | 54 | 53 | 53 | 53 | 53 | 53 | 52 | 52 | 52 | 51 | 51 | 51 | 52.125 | 12.875 | 0
1950 | 10 | 19 | 1950-10-19 | 52 | 52 | 51 | 49 | 48 | 48 | 49 | 49 | 50 | 52 | 53 | 55 | 56 | 58 | 57 | 56 | 55 | 54 | 53 | 52 | 52 | 51 | 51 | 50 | 52.2083 | 12.7917 | 0
1950 | 10 | 20 | 1950-10-20 | 50 | 49 | 49 | 48 | 48 | 48 | 48 | 48 | 49 | 49 | 50 | 51 | 53 | 54 | 53 | 52 | 51 | 49 | 48 | 46 | 45 | 45 | 44 | 43 | 48.75 | 16.25 | 0
1950 | 10 | 21 | 1950-10-21 | 43 | 42 | 42 | 42 | 42 | 42 | 43 | 43 | 43 | 44 | 44 | 46 | 48 | 50 | 50 | 49 | 49 | 46 | 43 | 40 | 40 | 39 | 39 | 38 | 43.625 | 21.375 | 0
1950 | 10 | 22 | 1950-10-22 | 36 | 35 | 35 | 35 | 35 | 36 | 37 | 38 | 39 | 40 | 41 | 43 | 44 | 46 | 47 | 48 | 49 | 48 | 47 | 46 | 46 | 47 | 47 | 47 | 42.1667 | 22.8333 | 0
1950 | 10 | 23 | 1950-10-23 | 46 | 46 | 46 | 46 | 46 | 46 | 45 | 45 | 46 | 47 | 48 | 49 | 51 | 52 | 52 | 51 | 51 | 49 | 46 | 44 | 43 | 42 | 41 | 41 | 46.625 | 18.375 | 0
1950 | 10 | 24 | 1950-10-24 | 42 | 42 | 41 | 39 | 38 | 39 | 40 | 41 | 43 | 44 | 46 | 47 | 47 | 48 | 48 | 49 | 49 | 50 | 52 | 53 | 52 | 52 | 51 | 51 | 46 | 19 | 0
1950 | 10 | 25 | 1950-10-25 | 51 | 51 | 52 | 54 | 55 | 54 | 52 | 51 | 51 | 52 | 52 | 50 | 48 | 46 | 46 | 47 | 47 | 47 | 46 | 46 | 45 | 44 | 43 | 43 | 48.875 | 16.125 | 0
1950 | 10 | 26 | 1950-10-26 | 44 | 44 | 43 | 42 | 41 | 41 | 40 | 40 | 43 | 46 | 49 | 50 | 51 | 52 | 51 | 50 | 49 | 50 | 50 | 51 | 50 | 50 | 49 | 48 | 46.8333 | 18.1667 | 0
1950 | 10 | 27 | 1950-10-27 | 48 | 47 | 47 | 48 | 48 | 48 | 48 | 48 | 49 | 49 | 50 | 50 | 51 | 51 | 50 | 49 | 48 | 47 | 46 | 45 | 45 | 44 | 44 | 44 | 47.6667 | 17.3333 | 0
1950 | 10 | 28 | 1950-10-28 | 43 | 43 | 43 | 44 | 44 | 44 | 43 | 43 | 43 | 44 | 44 | 44 | 45 | 45 | 45 | 45 | 45 | 45 | 45 | 45 | 46 | 46 | 47 | 46 | 44.4583 | 20.5417 | 0
1950 | 10 | 29 | 1950-10-29 | 45 | 44 | 44 | 44 | 44 | 44 | 44 | 45 | 46 | 47 | 47 | 48 | 48 | 48 | 47 | 47 | 46 | 46 | 45 | 45 | 44 | 44 | 44 | 44 | 45.4167 | 19.5833 | 0
1950 | 10 | 30 | 1950-10-30 | 44 | 44 | 44 | 44 | 43 | 43 | 42 | 43 | 43 | 44 | 44 | 45 | 45 | 45 | 45 | 45 | 44 | 44 | 43 | 42 | 42 | 41 | 41 | 40 | 43.3333 | 21.6667 | 0
1950 | 10 | 31 | 1950-10-31 | 40 | 40 | 40 | 40 | 39 | 39 | 38 | 40 | 42 | 44 | 46 | 47 | 49 | 48 | 48 | 47 | 47 | 46 | 46 | 46 | 45 | 45 | 44 | 44 | 43.75 | 21.25 | 0
1950 | 11 | 1 | 1950-11-01 | 43 | 43 | 43 | 43 | 43 | 43 | 43 | 44 | 44 | 45 | 46 | 48 | 49 | 49 | 48 | 48 | 47 | 47 | 46 | 46 | 45 | 45 | 45 | 45 | 45.3333 | 19.6667 | 0
1950 | 11 | 2 | 1950-11-02 | 45 | 45 | 45 | 45 | 45 | 44 | 44 | 45 | 45 | 46 | 46 | 47 | 47 | 47 | 48 | 48 | 49 | 50 | 51 | 51 | 52 | 52 | 53 | 55 | 47.7083 | 17.2917 | 0
1950 | 11 | 3 | 1950-11-03 | 56 | 56 | 57 | 57 | 57 | 57 | 57 | 57 | 58 | 58 | 60 | 61 | 63 | 63 | 62 | 62 | 61 | 60 | 59 | 59 | 58 | 58 | 57 | 57 | 58.75 | 6.25 | 0
1950 | 11 | 4 | 1950-11-04 | 56 | 56 | 55 | 55 | 53 | 52 | 50 | 51 | 52 | 53 | 54 | 54 | 55 | 54 | 54 | 53 | 52 | 50 | 49 | 48 | 47 | 46 | 46 | 46 | 51.7083 | 13.2917 | 0
1950 | 11 | 5 | 1950-11-05 | 46 | 45 | 45 | 44 | 44 | 44 | 44 | 44 | 45 | 45 | 46 | 47 | 48 | 47 | 47 | 46 | 45 | 45 | 44 | 44 | 45 | 45 | 45 | 44 | 45.1667 | 19.8333 | 0
1950 | 11 | 6 | 1950-11-06 | 44 | 45 | 46 | 47 | 46 | 46 | 45 | 46 | 46 | 47 | 48 | 49 | 50 | 49 | 47 | 46 | 45 | 45 | 44 | 44 | 44 | 44 | 43 | 42 | 45.75 | 19.25 | 0
1950 | 11 | 7 | 1950-11-07 | 41 | 41 | 42 | 42 | 42 | 42 | 42 | 43 | 44 | 45 | 45 | 46 | 46 | 45 | 45 | 44 | 44 | 43 | 43 | 43 | 42 | 42 | 41 | 41 | 43.0833 | 21.9167 | 0
1950 | 11 | 8 | 1950-11-08 | 40 | 39 | 38 | 37 | 37 | 36 | 36 | 38 | 40 | 42 | 43 | 45 | 46 | 45 | 45 | 44 | 43 | 42 | 41 | 40 | 38 | 37 | 36 | 36 | 40.1667 | 24.8333 | 0
1950 | 11 | 9 | 1950-11-09 | 35 | 35 | 34 | 34 | 34 | 34 | 34 | 38 | 42 | 46 | 48 | 51 | 53 | 52 | 50 | 49 | 46 | 44 | 41 | 39 | 38 | 36 | 37 | 38 | 41.1667 | 23.8333 | 0
1950 | 11 | 10 | 1950-11-10 | 39 | 39 | 38 | 38 | 38 | 37 | 37 | 38 | 40 | 41 | 43 | 45 | 47 | 46 | 44 | 43 | 42 | 41 | 40 | 39 | 38 | 37 | 37 | 36 | 40.125 | 24.875 | 0
1950 | 11 | 11 | 1950-11-11 | 36 | 36 | 37 | 37 | 37 | 38 | 38 | 40 | 41 | 43 | 43 | 44 | 44 | 43 | 43 | 42 | 42 | 42 | 42 | 42 | 42 | 42 | 41 | 40 | 40.625 | 24.375 | 0
1950 | 11 | 12 | 1950-11-12 | 39 | 38 | 38 | 37 | 36 | 36 | 35 | 37 | 39 | 41 | 43 | 45 | 47 | 46 | 46 | 45 | 43 | 42 | 40 | 38 | 35 | 33 | 32 | 31 | 39.25 | 25.75 | 0
1950 | 11 | 13 | 1950-11-13 | 30 | 30 | 29 | 29 | 29 | 29 | 29 | 31 | 34 | 36 | 37 | 39 | 40 | 40 | 40 | 40 | 39 | 39 | 38 | 37 | 35 | 34 | 33 | 33 | 34.5833 | 30.4167 | 0
1950 | 11 | 14 | 1950-11-14 | 32 | 32 | 33 | 33 | 34 | 34 | 35 | 36 | 37 | 38 | 38 | 39 | 39 | 39 | 39 | 39 | 37 | 36 | 34 | 34 | 34 | 34 | 35 | 37 | 35.75 | 29.25 | 0
1950 | 11 | 15 | 1950-11-15 | 38 | 39 | 39 | 40 | 40 | 40 | 40 | 40 | 39 | 39 | 41 | 42 | 44 | 44 | 44 | 44 | 44 | 44 | 44 | 43 | 43 | 42 | 42 | 43 | 41.5833 | 23.4167 | 0
1950 | 11 | 16 | 1950-11-16 | 43 | 43 | 42 | 42 | 41 | 41 | 40 | 40 | 39 | 39 | 39 | 40 | 40 | 40 | 39 | 39 | 39 | 39 | 39 | 39 | 38 | 38 | 39 | 39 | 39.875 | 25.125 | 0
1950 | 11 | 17 | 1950-11-17 | 40 | 39 | 39 | 38 | 38 | 39 | 39 | 39 | 40 | 40 | 39 | 39 | 38 | 38 | 39 | 39 | 38 | 37 | 36 | 36 | 35 | 35 | 35 | 35 | 37.9167 | 27.0833 | 0
1950 | 11 | 18 | 1950-11-18 | 35 | 35 | 35 | 35 | 35 | 34 | 34 | 36 | 37 | 39 | 40 | 41 | 42 | 41 | 40 | 39 | 37 | 36 | 34 | 33 | 31 | 30 | 30 | 29 | 35.75 | 29.25 | 0
1950 | 11 | 19 | 1950-11-19 | 29 | 28 | 28 | 27 | 26 | 26 | 25 | 29 | 33 | 37 | 39 | 40 | 42 | 41 | 41 | 40 | 39 | 38 | 37 | 38 | 38 | 39 | 41 | 43 | 35.1667 | 29.8333 | 0
1950 | 11 | 20 | 1950-11-20 | 45 | 45 | 45 | 45 | 45 | 45 | 45 | 46 | 48 | 49 | 50 | 50 | 51 | 49 | 48 | 46 | 46 | 46 | 46 | 46 | 47 | 47 | 47 | 47 | 46.8333 | 18.1667 | 0
1950 | 11 | 21 | 1950-11-21 | 47 | 46 | 45 | 44 | 44 | 44 | 44 | 46 | 48 | 50 | 50 | 51 | 51 | 50 | 48 | 47 | 47 | 46 | 46 | 46 | 46 | 46 | 46 | 46 | 46.8333 | 18.1667 | 0
1950 | 11 | 22 | 1950-11-22 | 46 | 44 | 43 | 41 | 41 | 42 | 42 | 42 | 43 | 43 | 43 | 42 | 42 | 42 | 42 | 42 | 42 | 41 | 41 | 41 | 41 | 41 | 41 | 42 | 42.0833 | 22.9167 | 0
1950 | 11 | 23 | 1950-11-23 | 42 | 42 | 42 | 42 | 42 | 42 | 42 | 42 | 43 | 43 | 43 | 44 | 44 | 44 | 45 | 45 | 45 | 46 | 46 | 48 | 49 | 51 | 51 | 51 | 44.75 | 20.25 | 0
1950 | 11 | 24 | 1950-11-24 | 51 | 51 | 50 | 50 | 50 | 51 | 51 | 51 | 52 | 52 | 53 | 53 | 54 | 53 | 52 | 51 | 50 | 49 | 48 | 48 | 47 | 47 | 47 | 47 | 50.3333 | 14.6667 | 0
1950 | 11 | 25 | 1950-11-25 | 47 | 47 | 47 | 47 | 47 | 47 | 47 | 49 | 50 | 52 | 53 | 53 | 54 | 55 | 55 | 56 | 56 | 55 | 55 | 54 | 54 | 53 | 52 | 52 | 51.5417 | 13.4583 | 0
1950 | 11 | 26 | 1950-11-26 | 51 | 51 | 50 | 50 | 50 | 50 | 50 | 51 | 51 | 52 | 55 | 57 | 60 | 59 | 58 | 57 | 55 | 54 | 52 | 51 | 51 | 50 | 50 | 50 | 52.7083 | 12.2917 | 0
1950 | 11 | 27 | 1950-11-27 | 50 | 49 | 47 | 46 | 46 | 45 | 45 | 45 | 46 | 46 | 47 | 49 | 50 | 50 | 50 | 50 | 49 | 47 | 46 | 46 | 46 | 46 | 45 | 44 | 47.0833 | 17.9167 | 0
1950 | 11 | 28 | 1950-11-28 | 43 | 43 | 44 | 44 | 44 | 44 | 44 | 45 | 46 | 47 | 48 | 48 | 49 | 48 | 48 | 47 | 45 | 44 | 42 | 42 | 42 | 42 | 41 | 41 | 44.625 | 20.375 | 0
1950 | 11 | 29 | 1950-11-29 | 40 | 39 | 39 | 38 | 38 | 37 | 37 | 37 | 36 | 36 | 36 | 37 | 37 | 37 | 37 | 37 | 37 | 36 | 36 | 36 | 36 | 36 | 36 | 36 | 36.9583 | 28.0417 | 0
1950 | 11 | 30 | 1950-11-30 | 36 | 36 | 35 | 35 | 34 | 34 | 33 | 33 | 33 | 33 | 33 | 33 | 33 | 33 | 32 | 32 | 33 | 35 | 36 | 36 | 35 | 35 | 35 | 35 | 34.0833 | 30.9167 | 0
1950 | 12 | 1 | 1950-12-01 | 35 | 35 | 34 | 34 | 34 | 34 | 34 | 34 | 33 | 33 | 34 | 35 | 36 | 35 | 34 | 33 | 33 | 33 | 33 | 34 | 34 | 35 | 35 | 36 | 34.1667 | 30.8333 | 0
1950 | 12 | 2 | 1950-12-02 | 36 | 36 | 36 | 36 | 36 | 37 | 37 | 38 | 39 | 40 | 41 | 41 | 42 | 42 | 43 | 43 | 42 | 41 | 40 | 40 | 40 | 40 | 39 | 39 | 39.3333 | 25.6667 | 0
1950 | 12 | 3 | 1950-12-03 | 38 | 38 | 38 | 38 | 38 | 38 | 38 | 39 | 39 | 40 | 40 | 41 | 41 | 41 | 40 | 40 | 40 | 40 | 40 | 40 | 39 | 39 | 39 | 38 | 39.25 | 25.75 | 0
1950 | 12 | 4 | 1950-12-04 | 38 | 37 | 37 | 36 | 36 | 36 | 36 | 37 | 37 | 38 | 39 | 40 | 41 | 41 | 41 | 41 | 41 | 40 | 40 | 40 | 41 | 41 | 41 | 41 | 39 | 26 | 0
1950 | 12 | 5 | 1950-12-05 | 41 | 41 | 42 | 42 | 42 | 41 | 41 | 42 | 43 | 44 | 44 | 43 | 43 | 43 | 43 | 43 | 42 | 40 | 39 | 39 | 40 | 40 | 40 | 41 | 41.625 | 23.375 | 0
1950 | 12 | 6 | 1950-12-06 | 41 | 42 | 44 | 45 | 46 | 46 | 47 | 48 | 48 | 49 | 50 | 51 | 52 | 51 | 49 | 48 | 47 | 46 | 45 | 45 | 46 | 46 | 46 | 45 | 46.7917 | 18.2083 | 0
1950 | 12 | 7 | 1950-12-07 | 45 | 45 | 44 | 44 | 44 | 43 | 43 | 44 | 45 | 46 | 46 | 46 | 46 | 45 | 45 | 44 | 43 | 43 | 42 | 42 | 43 | 43 | 43 | 42 | 44 | 21 | 0
1950 | 12 | 8 | 1950-12-08 | 42 | 42 | 41 | 41 | 40 | 40 | 39 | 41 | 43 | 45 | 47 | 49 | 51 | 50 | 50 | 49 | 48 | 48 | 47 | 48 | 48 | 49 | 49 | 50 | 45.7083 | 19.2917 | 0
1950 | 12 | 9 | 1950-12-09 | 50 | 50 | 49 | 49 | 49 | 49 | 49 | 49 | 50 | 50 | 50 | 50 | 50 | 50 | 49 | 49 | 49 | 49 | 49 | 49 | 49 | 49 | 49 | 49 | 49.3333 | 15.6667 | 0
1950 | 12 | 10 | 1950-12-10 | 49 | 49 | 48 | 48 | 48 | 47 | 47 | 49 | 50 | 52 | 54 | 56 | 58 | 56 | 53 | 51 | 50 | 48 | 47 | 48 | 49 | 50 | 49 | 48 | 50.1667 | 14.8333 | 0
1950 | 12 | 11 | 1950-12-11 | 47 | 47 | 48 | 48 | 48 | 48 | 48 | 49 | 50 | 51 | 51 | 50 | 50 | 50 | 50 | 50 | 48 | 47 | 45 | 45 | 46 | 46 | 45 | 45 | 48 | 17 | 0
1950 | 12 | 12 | 1950-12-12 | 44 | 43 | 43 | 42 | 42 | 43 | 43 | 44 | 45 | 46 | 47 | 48 | 49 | 48 | 46 | 45 | 43 | 41 | 39 | 39 | 39 | 39 | 39 | 38 | 43.125 | 21.875 | 0
1950 | 12 | 13 | 1950-12-13 | 38 | 37 | 37 | 36 | 36 | 35 | 35 | 36 | 38 | 39 | 40 | 42 | 43 | 42 | 42 | 41 | 40 | 40 | 39 | 39 | 40 | 40 | 40 | 39 | 38.9167 | 26.0833 | 0
1950 | 12 | 14 | 1950-12-14 | 39 | 40 | 41 | 42 | 42 | 43 | 43 | 43 | 42 | 42 | 42 | 43 | 43 | 43 | 44 | 44 | 44 | 43 | 43 | 43 | 43 | 43 | 44 | 46 | 42.7083 | 22.2917 | 0
1950 | 12 | 15 | 1950-12-15 | 47 | 47 | 48 | 48 | 47 | 46 | 45 | 45 | 46 | 46 | 46 | 47 | 47 | 47 | 46 | 46 | 46 | 47 | 47 | 47 | 46 | 46 | 46 | 46 | 46.4583 | 18.5417 | 0
1950 | 12 | 16 | 1950-12-16 | 46 | 45 | 45 | 44 | 44 | 44 | 44 | 44 | 45 | 45 | 45 | 46 | 46 | 46 | 47 | 47 | 47 | 47 | 47 | 47 | 47 | 47 | 48 | 48 | 45.875 | 19.125 | 0
1950 | 12 | 17 | 1950-12-17 | 49 | 49 | 49 | 49 | 48 | 48 | 47 | 47 | 48 | 48 | 49 | 50 | 51 | 50 | 49 | 48 | 47 | 45 | 44 | 43 | 43 | 42 | 42 | 41 | 46.9167 | 18.0833 | 0
1950 | 12 | 18 | 1950-12-18 | 41 | 41 | 42 | 42 | 42 | 41 | 41 | 42 | 42 | 43 | 44 | 45 | 46 | 46 | 46 | 46 | 45 | 45 | 44 | 44 | 44 | 44 | 44 | 44 | 43.5 | 21.5 | 0
1950 | 12 | 19 | 1950-12-19 | 44 | 44 | 44 | 44 | 44 | 45 | 45 | 45 | 45 | 45 | 48 | 50 | 53 | 52 | 52 | 51 | 51 | 50 | 50 | 49 | 48 | 47 | 47 | 46 | 47.4583 | 17.5417 | 0
1950 | 12 | 20 | 1950-12-20 | 46 | 46 | 46 | 46 | 46 | 46 | 46 | 47 | 47 | 48 | 49 | 50 | 51 | 51 | 51 | 51 | 51 | 51 | 51 | 51 | 51 | 51 | 51 | 50 | 48.9167 | 16.0833 | 0
1950 | 12 | 21 | 1950-12-21 | 50 | 50 | 49 | 49 | 48 | 48 | 47 | 48 | 48 | 49 | 50 | 51 | 52 | 51 | 51 | 50 | 51 | 51 | 52 | 51 | 50 | 49 | 48 | 48 | 49.625 | 15.375 | 0
1950 | 12 | 22 | 1950-12-22 | 47 | 47 | 47 | 47 | 47 | 47 | 47 | 47 | 48 | 48 | 49 | 49 | 50 | 51 | 52 | 53 | 53 | 53 | 53 | 53 | 53 | 53 | 53 | 53 | 50 | 15 | 0
1950 | 12 | 23 | 1950-12-23 | 53 | 53 | 52 | 52 | 52 | 53 | 53 | 53 | 54 | 54 | 55 | 55 | 56 | 56 | 57 | 57 | 56 | 56 | 55 | 55 | 54 | 54 | 53 | 52 | 54.1667 | 10.8333 | 0
1950 | 12 | 24 | 1950-12-24 | 51 | 51 | 52 | 52 | 52 | 51 | 51 | 51 | 51 | 51 | 52 | 52 | 53 | 53 | 52 | 52 | 52 | 52 | 52 | 51 | 51 | 50 | 49 | 48 | 51.3333 | 13.6667 | 0
1950 | 12 | 25 | 1950-12-25 | 47 | 46 | 46 | 45 | 45 | 44 | 44 | 44 | 44 | 44 | 44 | 45 | 45 | 45 | 44 | 44 | 44 | 43 | 43 | 42 | 42 | 41 | 41 | 40 | 43.8333 | 21.1667 | 0
1950 | 12 | 26 | 1950-12-26 | 40 | 40 | 39 | 39 | 39 | 39 | 39 | 39 | 40 | 40 | 42 | 43 | 45 | 44 | 42 | 41 | 42 | 42 | 43 | 44 | 44 | 45 | 45 | 44 | 41.6667 | 23.3333 | 0
1950 | 12 | 27 | 1950-12-27 | 44 | 44 | 43 | 43 | 42 | 42 | 41 | 42 | 43 | 44 | 44 | 45 | 45 | 44 | 44 | 43 | 43 | 43 | 43 | 43 | 42 | 42 | 42 | 42 | 43.0417 | 21.9583 | 0
1950 | 12 | 28 | 1950-12-28 | 42 | 43 | 43 | 44 | 44 | 43 | 43 | 44 | 45 | 46 | 46 | 46 | 46 | 46 | 46 | 46 | 46 | 46 | 46 | 46 | 46 | 46 | 46 | 46 | 45.0417 | 19.9583 | 0
1950 | 12 | 29 | 1950-12-29 | 46 | 46 | 45 | 45 | 46 | 46 | 47 | 48 | 49 | 50 | 50 | 50 | 50 | 50 | 51 | 51 | 51 | 50 | 50 | 50 | 51 | 51 | 49 | 46 | 48.6667 | 16.3333 | 0
1950 | 12 | 30 | 1950-12-30 | 44 | 40 | 36 | 32 | 32 | 32 | 32 | 34 | 36 | 38 | 40 | 41 | 43 | 43 | 42 | 42 | 41 | 39 | 38 | 38 | 38 | 38 | 37 | 36 | 38 | 27 | 0
1950 | 12 | 31 | 1950-12-31 | 35 | 35 | 36 | 36 | 35 | 35 | 34 | 35 | 37 | 38 | 39 | 40 | 41 | 41 | 41 | 41 | 40 | 40 | 39 | 39 | 38 | 38 | 38 | 38 | 37.875 | 27.125 | 0
1951 | 1 | 1 | 1951-01-01 | 38 | 39 | 39 | 40 | 40 | 40 | 40 | 40 | 40 | 40 | 41 | 42 | 43 | 43 | 44 | 44 | 44 | 44 | 44 | 44 | 44 | 44 | 43 | 42 | 41.75 | 23.25 | 0
1951 | 1 | 2 | 1951-01-02 | 41 | 40 | 40 | 39 | 39 | 39 | 39 | 41 | 42 | 44 | 43 | 43 | 42 | 42 | 41 | 41 | 42 | 42 | 43 | 43 | 42 | 42 | 42 | 42 | 41.4167 | 23.5833 | 0
1951 | 1 | 3 | 1951-01-03 | 42 | 41 | 40 | 39 | 39 | 40 | 40 | 40 | 39 | 39 | 39 | 40 | 40 | 39 | 39 | 38 | 38 | 37 | 37 | 37 | 36 | 36 | 36 | 37 | 38.6667 | 26.3333 | 0
1951 | 1 | 4 | 1951-01-04 | 37 | 37 | 36 | 36 | 36 | 35 | 35 | 35 | 36 | 36 | 37 | 38 | 39 | 39 | 39 | 39 | 39 | 39 | 39 | 39 | 38 | 38 | 38 | 38 | 37.4167 | 27.5833 | 0
1951 | 1 | 5 | 1951-01-05 | 38 | 38 | 38 | 38 | 38 | 38 | 38 | 38 | 39 | 39 | 40 | 41 | 42 | 42 | 42 | 42 | 40 | 39 | 37 | 36 | 35 | 34 | 33 | 32 | 38.2083 | 26.7917 | 0
1951 | 1 | 6 | 1951-01-06 | 31 | 31 | 31 | 31 | 31 | 32 | 32 | 33 | 35 | 36 | 38 | 41 | 43 | 43 | 42 | 42 | 40 | 39 | 37 | 37 | 38 | 38 | 38 | 38 | 36.5417 | 28.4583 | 0
1951 | 1 | 7 | 1951-01-07 | 38 | 38 | 38 | 38 | 35 | 33 | 30 | 31 | 33 | 34 | 35 | 36 | 37 | 38 | 38 | 39 | 38 | 38 | 37 | 37 | 36 | 36 | 35 | 35 | 35.9583 | 29.0417 | 0
1951 | 1 | 8 | 1951-01-08 | 34 | 35 | 35 | 36 | 35 | 34 | 33 | 35 | 36 | 38 | 40 | 42 | 44 | 44 | 45 | 45 | 42 | 38 | 35 | 35 | 35 | 35 | 35 | 34 | 37.5 | 27.5 | 0
1951 | 1 | 9 | 1951-01-09 | 34 | 34 | 34 | 34 | 34 | 35 | 35 | 36 | 37 | 38 | 39 | 40 | 41 | 41 | 40 | 40 | 40 | 41 | 41 | 42 | 42 | 43 | 43 | 44 | 38.6667 | 26.3333 | 0
1951 | 1 | 10 | 1951-01-10 | 44 | 43 | 42 | 41 | 40 | 40 | 39 | 39 | 40 | 40 | 41 | 41 | 42 | 42 | 43 | 43 | 42 | 41 | 40 | 40 | 40 | 40 | 40 | 40 | 40.9583 | 24.0417 | 0
1951 | 1 | 11 | 1951-01-11 | 40 | 39 | 39 | 38 | 38 | 38 | 38 | 39 | 41 | 42 | 44 | 45 | 47 | 46 | 44 | 43 | 42 | 42 | 41 | 41 | 41 | 41 | 41 | 41 | 41.2917 | 23.7083 | 0
1951 | 1 | 12 | 1951-01-12 | 41 | 41 | 41 | 41 | 41 | 41 | 41 | 42 | 42 | 43 | 43 | 43 | 43 | 42 | 42 | 41 | 41 | 42 | 42 | 42 | 41 | 41 | 41 | 42 | 41.6667 | 23.3333 | 0
1951 | 1 | 13 | 1951-01-13 | 42 | 43 | 43 | 44 | 44 | 44 | 44 | 44 | 44 | 44 | 45 | 45 | 46 | 46 | 46 | 46 | 45 | 45 | 44 | 44 | 45 | 45 | 44 | 44 | 44.4167 | 20.5833 | 0
1951 | 1 | 14 | 1951-01-14 | 43 | 42 | 41 | 40 | 40 | 39 | 39 | 39 | 39 | 39 | 39 | 40 | 40 | 39 | 39 | 38 | 37 | 37 | 36 | 36 | 36 | 36 | 38 | 40 | 38.8333 | 26.1667 | 0
1951 | 1 | 15 | 1951-01-15 | 42 | 44 | 46 | 48 | 48 | 47 | 47 | 45 | 44 | 42 | 41 | 39 | 38 | 37 | 36 | 35 | 35 | 35 | 35 | 34 | 34 | 33 | 33 | 33 | 39.625 | 25.375 | 0
1951 | 1 | 16 | 1951-01-16 | 33 | 33 | 33 | 33 | 34 | 35 | 36 | 37 | 37 | 38 | 39 | 39 | 40 | 39 | 39 | 38 | 39 | 41 | 42 | 42 | 41 | 41 | 41 | 40 | 37.9167 | 27.0833 | 0
1951 | 1 | 17 | 1951-01-17 | 40 | 40 | 39 | 39 | 38 | 38 | 37 | 37 | 38 | 38 | 39 | 40 | 41 | 41 | 40 | 40 | 39 | 37 | 36 | 36 | 35 | 35 | 34 | 34 | 37.9583 | 27.0417 | 0
1951 | 1 | 18 | 1951-01-18 | 33 | 33 | 33 | 33 | 33 | 33 | 33 | 34 | 35 | 36 | 37 | 39 | 40 | 39 | 38 | 37 | 37 | 37 | 37 | 36 | 36 | 35 | 36 | 36 | 35.6667 | 29.3333 | 0
1951 | 1 | 19 | 1951-01-19 | 37 | 36 | 35 | 34 | 34 | 33 | 33 | 33 | 33 | 33 | 34 | 36 | 37 | 38 | 38 | 39 | 38 | 37 | 36 | 36 | 35 | 35 | 35 | 35 | 35.4167 | 29.5833 | 0
1951 | 1 | 20 | 1951-01-20 | 35 | 34 | 34 | 33 | 33 | 33 | 33 | 35 | 36 | 38 | 39 | 40 | 41 | 38 | 36 | 33 | 34 | 35 | 36 | 37 | 38 | 39 | 40 | 42 | 36.3333 | 28.6667 | 0
1951 | 1 | 21 | 1951-01-21 | 43 | 43 | 42 | 42 | 41 | 39 | 38 | 38 | 37 | 37 | 37 | 38 | 38 | 37 | 36 | 35 | 35 | 36 | 36 | 36 | 35 | 35 | 35 | 35 | 37.6667 | 27.3333 | 0
1951 | 1 | 22 | 1951-01-22 | 35 | 35 | 35 | 35 | 36 | 36 | 37 | 38 | 39 | 40 | 41 | 43 | 44 | 44 | 43 | 43 | 42 | 42 | 41 | 40 | 40 | 39 | 38 | 38 | 39.3333 | 25.6667 | 0
1951 | 1 | 23 | 1951-01-23 | 37 | 37 | 37 | 37 | 37 | 36 | 36 | 37 | 38 | 39 | 39 | 40 | 40 | 40 | 41 | 41 | 41 | 40 | 40 | 40 | 40 | 40 | 40 | 40 | 38.875 | 26.125 | 0
1951 | 1 | 24 | 1951-01-24 | 40 | 41 | 43 | 44 | 46 | 49 | 51 | 51 | 52 | 52 | 52 | 52 | 52 | 53 | 53 | 54 | 54 | 53 | 53 | 53 | 53 | 53 | 53 | 53 | 50.4167 | 14.5833 | 0
1951 | 1 | 25 | 1951-01-25 | 53 | 53 | 52 | 52 | 52 | 51 | 51 | 50 | 50 | 49 | 48 | 48 | 47 | 47 | 47 | 47 | 47 | 48 | 48 | 47 | 45 | 44 | 43 | 42 | 48.375 | 16.625 | 0
1951 | 1 | 26 | 1951-01-26 | 41 | 40 | 40 | 39 | 39 | 38 | 38 | 39 | 39 | 40 | 41 | 41 | 42 | 42 | 41 | 41 | 40 | 38 | 37 | 36 | 36 | 35 | 34 | 32 | 38.7083 | 26.2917 | 0
1951 | 1 | 27 | 1951-01-27 | 31 | 30 | 30 | 29 | 28 | 27 | 26 | 25 | 24 | 23 | 22 | 22 | 21 | 21 | 21 | 21 | 21 | 21 | 21 | 21 | 21 | 21 | 20 | 19 | 23.5833 | 41.4167 | 0
1951 | 1 | 28 | 1951-01-28 | 18 | 18 | 17 | 17 | 17 | 17 | 17 | 19 | 20 | 22 | 23 | 25 | 26 | 26 | 25 | 25 | 24 | 22 | 21 | 20 | 20 | 19 | 19 | 20 | 20.7083 | 44.2917 | 0
1951 | 1 | 29 | 1951-01-29 | 20 | 19 | 18 | 17 | 17 | 18 | 18 | 20 | 23 | 25 | 27 | 28 | 30 | 30 | 30 | 30 | 28 | 26 | 24 | 24 | 23 | 23 | 22 | 21 | 23.375 | 41.625 | 0
1951 | 1 | 30 | 1951-01-30 | 20 | 19 | 18 | 17 | 16 | 16 | 15 | 18 | 22 | 25 | 27 | 30 | 32 | 32 | 31 | 31 | 30 | 30 | 29 | 29 | 29 | 29 | 28 | 28 | 25.0417 | 39.9583 | 0
1951 | 1 | 31 | 1951-01-31 | 27 | 26 | 25 | 24 | 24 | 25 | 25 | 26 | 27 | 28 | 29 | 31 | 32 | 31 | 31 | 30 | 29 | 29 | 28 | 28 | 28 | 28 | 28 | 28 | 27.7917 | 37.2083 | 0
1951 | 2 | 1 | 1951-02-01 | 28 | 28 | 28 | 28 | 29 | 29 | 30 | 30 | 29 | 29 | 30 | 30 | 31 | 32 | 32 | 33 | 33 | 33 | 33 | 33 | 33 | 33 | 36 | 38 | 31.1667 | 33.8333 | 0
1951 | 2 | 2 | 1951-02-02 | 41 | 41 | 42 | 42 | 42 | 43 | 43 | 43 | 44 | 44 | 44 | 44 | 44 | 44 | 43 | 43 | 43 | 42 | 42 | 42 | 41 | 41 | 40 | 40 | 42.4167 | 22.5833 | 0
1951 | 2 | 3 | 1951-02-03 | 39 | 39 | 38 | 38 | 38 | 39 | 39 | 40 | 40 | 41 | 42 | 42 | 43 | 43 | 42 | 42 | 41 | 40 | 39 | 39 | 39 | 39 | 39 | 38 | 39.9583 | 25.0417 | 0
1951 | 2 | 4 | 1951-02-04 | 38 | 38 | 38 | 38 | 37 | 37 | 36 | 38 | 39 | 41 | 42 | 44 | 45 | 45 | 46 | 46 | 45 | 43 | 42 | 40 | 39 | 37 | 37 | 38 | 40.375 | 24.625 | 0
1951 | 2 | 5 | 1951-02-05 | 38 | 38 | 38 | 38 | 38 | 37 | 37 | 38 | 39 | 40 | 42 | 43 | 45 | 44 | 44 | 43 | 40 | 37 | 34 | 33 | 33 | 32 | 32 | 33 | 38.1667 | 26.8333 | 0
1951 | 2 | 6 | 1951-02-06 | 33 | 33 | 33 | 33 | 33 | 33 | 33 | 35 | 36 | 38 | 39 | 39 | 40 | 40 | 39 | 39 | 39 | 39 | 39 | 39 | 39 | 39 | 40 | 41 | 37.125 | 27.875 | 0
1951 | 2 | 7 | 1951-02-07 | 42 | 42 | 42 | 42 | 42 | 43 | 43 | 45 | 48 | 50 | 50 | 50 | 50 | 50 | 51 | 51 | 50 | 50 | 49 | 49 | 50 | 50 | 50 | 49 | 47.4167 | 17.5833 | 0
1951 | 2 | 8 | 1951-02-08 | 49 | 49 | 48 | 48 | 48 | 47 | 47 | 48 | 49 | 50 | 51 | 51 | 52 | 53 | 53 | 54 | 52 | 51 | 49 | 49 | 48 | 48 | 49 | 50 | 49.7083 | 15.2917 | 0
1951 | 2 | 9 | 1951-02-09 | 51 | 51 | 52 | 52 | 52 | 52 | 52 | 52 | 52 | 52 | 52 | 53 | 53 | 53 | 53 | 53 | 53 | 53 | 53 | 54 | 56 | 57 | 57 | 56 | 53.0833 | 11.9167 | 0
1951 | 2 | 10 | 1951-02-10 | 56 | 55 | 55 | 54 | 53 | 52 | 51 | 51 | 52 | 52 | 52 | 52 | 52 | 52 | 51 | 51 | 51 | 50 | 50 | 49 | 49 | 48 | 48 | 47 | 51.375 | 13.625 | 0
1951 | 2 | 11 | 1951-02-11 | 47 | 47 | 47 | 47 | 47 | 46 | 46 | 46 | 45 | 45 | 45 | 44 | 44 | 43 | 43 | 42 | 41 | 40 | 39 | 38 | 36 | 35 | 35 | 34 | 42.5833 | 22.4167 | 0
1951 | 2 | 12 | 1951-02-12 | 34 | 34 | 34 | 34 | 34 | 33 | 33 | 35 | 37 | 39 | 41 | 42 | 44 | 44 | 45 | 45 | 43 | 40 | 38 | 37 | 36 | 35 | 34 | 34 | 37.7083 | 27.2917 | 0
1951 | 2 | 13 | 1951-02-13 | 33 | 33 | 33 | 33 | 33 | 33 | 33 | 35 | 37 | 39 | 41 | 44 | 46 | 47 | 47 | 48 | 46 | 44 | 42 | 42 | 42 | 42 | 41 | 41 | 39.7917 | 25.2083 | 0
1951 | 2 | 14 | 1951-02-14 | 40 | 38 | 36 | 34 | 35 | 36 | 37 | 39 | 41 | 43 | 45 | 48 | 50 | 50 | 51 | 51 | 49 | 47 | 45 | 44 | 44 | 43 | 44 | 44 | 43.0833 | 21.9167 | 0
1951 | 2 | 15 | 1951-02-15 | 45 | 44 | 42 | 41 | 40 | 40 | 39 | 39 | 38 | 38 | 40 | 41 | 43 | 43 | 44 | 44 | 43 | 41 | 40 | 39 | 38 | 37 | 36 | 36 | 40.4583 | 24.5417 | 0
1951 | 2 | 16 | 1951-02-16 | 35 | 35 | 35 | 35 | 34 | 32 | 31 | 34 | 38 | 41 | 43 | 45 | 47 | 47 | 46 | 46 | 44 | 43 | 41 | 40 | 39 | 38 | 38 | 39 | 39.4167 | 25.5833 | 0
1951 | 2 | 17 | 1951-02-17 | 39 | 39 | 40 | 40 | 39 | 39 | 38 | 39 | 40 | 41 | 41 | 40 | 40 | 40 | 40 | 40 | 40 | 39 | 39 | 38 | 38 | 37 | 37 | 37 | 39.1667 | 25.8333 | 0
1951 | 2 | 18 | 1951-02-18 | 37 | 37 | 37 | 37 | 37 | 37 | 37 | 37 | 38 | 38 | 39 | 40 | 41 | 41 | 42 | 42 | 41 | 40 | 39 | 39 | 39 | 39 | 39 | 40 | 38.875 | 26.125 | 0
1951 | 2 | 19 | 1951-02-19 | 40 | 39 | 39 | 38 | 38 | 39 | 39 | 40 | 40 | 41 | 42 | 42 | 43 | 43 | 44 | 44 | 43 | 43 | 42 | 41 | 40 | 39 | 39 | 39 | 40.7083 | 24.2917 | 0
1951 | 2 | 20 | 1951-02-20 | 39 | 39 | 39 | 39 | 38 | 38 | 37 | 39 | 41 | 43 | 45 | 46 | 48 | 47 | 47 | 46 | 44 | 42 | 40 | 40 | 39 | 39 | 39 | 39 | 41.375 | 23.625 | 0
1951 | 2 | 21 | 1951-02-21 | 39 | 39 | 39 | 39 | 38 | 38 | 37 | 38 | 39 | 40 | 42 | 43 | 45 | 45 | 46 | 46 | 44 | 42 | 40 | 39 | 39 | 38 | 38 | 38 | 40.4583 | 24.5417 | 0
1951 | 2 | 22 | 1951-02-22 | 38 | 37 | 36 | 35 | 35 | 34 | 34 | 37 | 39 | 42 | 43 | 45 | 46 | 46 | 45 | 45 | 43 | 42 | 40 | 38 | 37 | 35 | 35 | 34 | 39.2083 | 25.7917 | 0
1951 | 2 | 23 | 1951-02-23 | 34 | 34 | 34 | 34 | 33 | 33 | 32 | 34 | 37 | 39 | 41 | 44 | 46 | 46 | 46 | 46 | 42 | 39 | 35 | 34 | 34 | 33 | 33 | 34 | 37.375 | 27.625 | 0
1951 | 2 | 24 | 1951-02-24 | 34 | 34 | 34 | 34 | 36 | 37 | 39 | 40 | 40 | 41 | 41 | 41 | 41 | 41 | 40 | 40 | 39 | 37 | 36 | 36 | 35 | 35 | 35 | 34 | 37.5 | 27.5 | 0
1951 | 2 | 25 | 1951-02-25 | 34 | 33 | 33 | 32 | 32 | 32 | 32 | 34 | 36 | 38 | 39 | 40 | 41 | 41 | 40 | 40 | 38 | 35 | 33 | 32 | 32 | 31 | 31 | 31 | 35 | 30 | 0
1951 | 2 | 26 | 1951-02-26 | 31 | 31 | 30 | 30 | 30 | 29 | 29 | 32 | 35 | 38 | 40 | 41 | 43 | 42 | 42 | 41 | 39 | 38 | 36 | 35 | 34 | 33 | 33 | 32 | 35.1667 | 29.8333 | 0
1951 | 2 | 27 | 1951-02-27 | 32 | 31 | 29 | 28 | 27 | 27 | 26 | 30 | 34 | 38 | 39 | 41 | 42 | 42 | 43 | 43 | 41 | 39 | 37 | 36 | 35 | 34 | 33 | 32 | 34.9583 | 30.0417 | 0
1951 | 2 | 28 | 1951-02-28 | 31 | 29 | 28 | 26 | 26 | 26 | 26 | 30 | 33 | 37 | 39 | 41 | 43 | 43 | 42 | 42 | 41 | 40 | 39 | 38 | 37 | 36 | 35 | 33 | 35.0417 | 29.9583 | 0
1951 | 3 | 1 | 1951-03-01 | 32 | 32 | 32 | 32 | 32 | 32 | 32 | 33 | 34 | 35 | 37 | 39 | 41 | 40 | 40 | 39 | 38 | 36 | 35 | 34 | 33 | 32 | 30 | 29 | 34.5417 | 30.4583 | 0
1951 | 3 | 2 | 1951-03-02 | 27 | 27 | 26 | 26 | 27 | 28 | 29 | 32 | 34 | 37 | 38 | 40 | 41 | 41 | 40 | 40 | 39 | 37 | 36 | 35 | 35 | 34 | 33 | 33 | 33.9583 | 31.0417 | 0
1951 | 3 | 3 | 1951-03-03 | 32 | 33 | 33 | 34 | 33 | 32 | 31 | 31 | 32 | 32 | 32 | 33 | 33 | 34 | 36 | 37 | 37 | 36 | 36 | 36 | 37 | 37 | 37 | 37 | 34.2083 | 30.7917 | 0
1951 | 3 | 4 | 1951-03-04 | 37 | 37 | 37 | 37 | 36 | 36 | 35 | 35 | 35 | 35 | 35 | 34 | 34 | 34 | 34 | 34 | 33 | 31 | 30 | 30 | 30 | 30 | 29 | 28 | 33.5833 | 31.4167 | 0
1951 | 3 | 5 | 1951-03-05 | 27 | 27 | 26 | 26 | 26 | 26 | 26 | 28 | 29 | 31 | 31 | 32 | 32 | 32 | 31 | 31 | 30 | 29 | 28 | 28 | 29 | 29 | 29 | 29 | 28.8333 | 36.1667 | 0
1951 | 3 | 6 | 1951-03-06 | 29 | 29 | 29 | 29 | 29 | 29 | 29 | 29 | 29 | 29 | 31 | 32 | 34 | 34 | 34 | 34 | 33 | 33 | 32 | 32 | 32 | 32 | 31 | 30 | 31 | 34 | 0
1951 | 3 | 7 | 1951-03-07 | 29 | 29 | 28 | 28 | 28 | 27 | 27 | 28 | 30 | 31 | 32 | 34 | 35 | 35 | 36 | 36 | 35 | 35 | 34 | 33 | 32 | 31 | 31 | 31 | 31.4583 | 33.5417 | 0
1951 | 3 | 8 | 1951-03-08 | 31 | 31 | 30 | 30 | 30 | 30 | 30 | 31 | 31 | 32 | 32 | 32 | 32 | 32 | 32 | 32 | 31 | 31 | 30 | 30 | 30 | 30 | 30 | 30 | 30.8333 | 34.1667 | 0
1951 | 3 | 9 | 1951-03-09 | 30 | 29 | 29 | 28 | 28 | 29 | 29 | 30 | 31 | 32 | 33 | 33 | 34 | 33 | 31 | 30 | 30 | 31 | 31 | 31 | 30 | 30 | 30 | 30 | 30.5 | 34.5 | 0
1951 | 3 | 10 | 1951-03-10 | 30 | 30 | 30 | 30 | 29 | 27 | 26 | 29 | 32 | 35 | 35 | 36 | 36 | 37 | 37 | 38 | 36 | 35 | 33 | 33 | 33 | 33 | 33 | 32 | 32.7083 | 32.2917 | 0
1951 | 3 | 11 | 1951-03-11 | 32 | 31 | 30 | 29 | 30 | 31 | 32 | 34 | 37 | 39 | 40 | 41 | 42 | 40 | 39 | 37 | 37 | 36 | 36 | 36 | 36 | 36 | 36 | 37 | 35.5833 | 29.4167 | 0
1951 | 3 | 12 | 1951-03-12 | 37 | 37 | 36 | 36 | 37 | 37 | 38 | 39 | 39 | 40 | 41 | 42 | 43 | 43 | 44 | 44 | 44 | 44 | 44 | 44 | 44 | 44 | 44 | 43 | 41 | 24 | 0
1951 | 3 | 13 | 1951-03-13 | 43 | 43 | 43 | 43 | 42 | 42 | 41 | 41 | 42 | 42 | 43 | 44 | 45 | 46 | 46 | 47 | 45 | 43 | 41 | 41 | 41 | 41 | 41 | 40 | 42.75 | 22.25 | 0
1951 | 3 | 14 | 1951-03-14 | 40 | 40 | 39 | 39 | 39 | 40 | 40 | 41 | 42 | 43 | 45 | 47 | 49 | 49 | 48 | 48 | 47 | 47 | 46 | 45 | 45 | 44 | 43 | 43 | 43.7083 | 21.2917 | 0
1951 | 3 | 15 | 1951-03-15 | 42 | 42 | 42 | 42 | 44 | 46 | 48 | 46 | 45 | 43 | 43 | 44 | 44 | 43 | 43 | 42 | 40 | 39 | 37 | 37 | 37 | 37 | 36 | 36 | 41.5833 | 23.4167 | 0
1951 | 3 | 16 | 1951-03-16 | 35 | 34 | 34 | 33 | 33 | 32 | 32 | 35 | 37 | 40 | 42 | 44 | 46 | 45 | 44 | 43 | 42 | 41 | 40 | 39 | 38 | 37 | 35 | 33 | 38.0833 | 26.9167 | 0
1951 | 3 | 17 | 1951-03-17 | 31 | 30 | 30 | 29 | 30 | 31 | 32 | 35 | 39 | 42 | 43 | 44 | 45 | 46 | 46 | 47 | 45 | 44 | 42 | 41 | 39 | 38 | 38 | 37 | 38.5 | 26.5 | 0
1951 | 3 | 18 | 1951-03-18 | 37 | 36 | 34 | 33 | 33 | 33 | 33 | 37 | 41 | 45 | 47 | 50 | 52 | 52 | 53 | 53 | 51 | 48 | 46 | 44 | 43 | 41 | 41 | 40 | 42.625 | 22.375 | 0
1951 | 3 | 19 | 1951-03-19 | 40 | 39 | 38 | 37 | 37 | 38 | 38 | 42 | 46 | 50 | 53 | 55 | 58 | 59 | 59 | 60 | 58 | 55 | 53 | 52 | 51 | 50 | 50 | 49 | 48.625 | 16.375 | 0
1951 | 3 | 20 | 1951-03-20 | 49 | 49 | 48 | 48 | 47 | 45 | 44 | 46 | 47 | 49 | 51 | 53 | 55 | 53 | 51 | 49 | 48 | 47 | 46 | 45 | 44 | 43 | 42 | 41 | 47.5 | 17.5 | 0
1951 | 3 | 21 | 1951-03-21 | 40 | 40 | 41 | 41 | 41 | 41 | 41 | 42 | 43 | 44 | 44 | 44 | 44 | 43 | 43 | 42 | 41 | 40 | 39 | 39 | 38 | 38 | 38 | 37 | 41 | 24 | 0
1951 | 3 | 22 | 1951-03-22 | 37 | 37 | 37 | 37 | 37 | 37 | 37 | 38 | 40 | 41 | 42 | 44 | 45 | 44 | 44 | 43 | 42 | 42 | 41 | 40 | 38 | 37 | 37 | 36 | 39.7083 | 25.2917 | 0
1951 | 3 | 23 | 1951-03-23 | 36 | 35 | 35 | 34 | 35 | 36 | 37 | 39 | 40 | 42 | 44 | 47 | 49 | 49 | 49 | 49 | 48 | 46 | 45 | 44 | 43 | 42 | 41 | 39 | 41.8333 | 23.1667 | 0
1951 | 3 | 24 | 1951-03-24 | 38 | 36 | 35 | 33 | 35 | 36 | 38 | 42 | 46 | 50 | 52 | 55 | 57 | 57 | 58 | 58 | 55 | 52 | 49 | 48 | 48 | 47 | 46 | 44 | 46.4583 | 18.5417 | 0
1951 | 3 | 25 | 1951-03-25 | 43 | 44 | 44 | 45 | 45 | 44 | 44 | 44 | 44 | 44 | 45 | 45 | 46 | 47 | 47 | 48 | 47 | 47 | 46 | 45 | 44 | 43 | 43 | 42 | 44.8333 | 20.1667 | 0
1951 | 3 | 26 | 1951-03-26 | 42 | 42 | 42 | 42 | 42 | 42 | 42 | 43 | 44 | 45 | 45 | 46 | 46 | 47 | 49 | 50 | 48 | 47 | 45 | 43 | 42 | 40 | 39 | 37 | 43.75 | 21.25 | 0
1951 | 3 | 27 | 1951-03-27 | 36 | 36 | 35 | 35 | 36 | 36 | 37 | 40 | 42 | 45 | 46 | 48 | 49 | 50 | 50 | 51 | 49 | 48 | 46 | 45 | 43 | 42 | 40 | 39 | 42.6667 | 22.3333 | 0
1951 | 3 | 28 | 1951-03-28 | 37 | 37 | 38 | 38 | 39 | 39 | 40 | 43 | 47 | 50 | 52 | 55 | 57 | 57 | 57 | 57 | 55 | 54 | 52 | 52 | 51 | 51 | 50 | 49 | 48.2083 | 16.7917 | 0
1951 | 3 | 29 | 1951-03-29 | 48 | 47 | 46 | 45 | 45 | 46 | 46 | 46 | 45 | 45 | 47 | 49 | 51 | 50 | 48 | 47 | 46 | 44 | 43 | 43 | 43 | 43 | 42 | 41 | 45.6667 | 19.3333 | 0
1951 | 3 | 30 | 1951-03-30 | 40 | 40 | 39 | 39 | 38 | 38 | 37 | 38 | 39 | 40 | 42 | 43 | 45 | 45 | 45 | 45 | 43 | 42 | 40 | 39 | 39 | 38 | 37 | 36 | 40.2917 | 24.7083 | 0
1951 | 3 | 31 | 1951-03-31 | 35 | 35 | 35 | 35 | 36 | 37 | 38 | 40 | 41 | 43 | 45 | 48 | 50 | 51 | 52 | 53 | 51 | 48 | 46 | 45 | 43 | 42 | 41 | 39 | 42.875 | 22.125 | 0
1951 | 4 | 1 | 1951-04-01 | 38 | 38 | 38 | 38 | 37 | 37 | 36 | 40 | 44 | 48 | 51 | 55 | 58 | 59 | 60 | 61 | 58 | 56 | 53 | 52 | 50 | 49 | 48 | 46 | 47.9167 | 17.0833 | 0
1951 | 4 | 2 | 1951-04-02 | 45 | 43 | 40 | 38 | 40 | 42 | 44 | 47 | 51 | 54 | 57 | 60 | 63 | 63 | 63 | 63 | 60 | 57 | 54 | 52 | 51 | 49 | 48 | 46 | 51.25 | 13.75 | 0
1951 | 4 | 3 | 1951-04-03 | 45 | 44 | 42 | 41 | 42 | 43 | 44 | 48 | 52 | 56 | 58 | 61 | 63 | 64 | 65 | 66 | 62 | 58 | 54 | 53 | 51 | 50 | 49 | 47 | 52.4167 | 12.5833 | 0
1951 | 4 | 4 | 1951-04-04 | 46 | 45 | 43 | 42 | 43 | 44 | 45 | 46 | 48 | 49 | 50 | 52 | 53 | 54 | 55 | 56 | 54 | 52 | 50 | 49 | 48 | 47 | 44 | 41 | 48.1667 | 16.8333 | 0
1951 | 4 | 5 | 1951-04-05 | 38 | 37 | 36 | 35 | 38 | 40 | 43 | 46 | 49 | 52 | 52 | 53 | 53 | 54 | 55 | 56 | 54 | 51 | 49 | 48 | 47 | 46 | 44 | 42 | 46.5833 | 18.4167 | 0
1951 | 4 | 6 | 1951-04-06 | 40 | 38 | 37 | 35 | 38 | 40 | 43 | 46 | 50 | 53 | 55 | 58 | 60 | 61 | 62 | 63 | 60 | 58 | 55 | 54 | 53 | 52 | 49 | 45 | 50.2083 | 14.7917 | 0
1951 | 4 | 7 | 1951-04-07 | 42 | 43 | 43 | 44 | 43 | 43 | 42 | 43 | 43 | 44 | 45 | 46 | 47 | 48 | 50 | 51 | 49 | 47 | 45 | 44 | 42 | 41 | 40 | 38 | 44.2917 | 20.7083 | 0
1951 | 4 | 8 | 1951-04-08 | 37 | 37 | 36 | 36 | 37 | 38 | 39 | 42 | 44 | 47 | 48 | 49 | 50 | 50 | 51 | 51 | 50 | 50 | 49 | 47 | 44 | 42 | 42 | 41 | 44.0417 | 20.9583 | 0
1951 | 4 | 9 | 1951-04-09 | 41 | 41 | 40 | 40 | 41 | 41 | 42 | 45 | 48 | 51 | 52 | 53 | 54 | 54 | 54 | 54 | 52 | 49 | 47 | 46 | 45 | 44 | 43 | 42 | 46.625 | 18.375 | 0
1951 | 4 | 10 | 1951-04-10 | 41 | 40 | 40 | 39 | 41 | 42 | 44 | 47 | 51 | 54 | 57 | 59 | 62 | 62 | 62 | 62 | 60 | 57 | 55 | 54 | 52 | 51 | 50 | 49 | 51.2917 | 13.7083 | 0
1951 | 4 | 11 | 1951-04-11 | 48 | 47 | 47 | 46 | 47 | 49 | 50 | 54 | 57 | 61 | 64 | 68 | 71 | 72 | 72 | 73 | 70 | 66 | 63 | 61 | 59 | 57 | 55 | 53 | 58.75 | 6.25 | 0
1951 | 4 | 12 | 1951-04-12 | 51 | 49 | 47 | 45 | 48 | 50 | 53 | 57 | 61 | 65 | 68 | 72 | 75 | 76 | 76 | 77 | 72 | 66 | 61 | 58 | 54 | 51 | 49 | 48 | 59.5417 | 5.4583 | 0
1951 | 4 | 13 | 1951-04-13 | 46 | 46 | 46 | 46 | 46 | 47 | 47 | 47 | 47 | 47 | 48 | 48 | 49 | 49 | 49 | 49 | 48 | 46 | 45 | 45 | 44 | 44 | 43 | 43 | 46.4583 | 18.5417 | 0
1951 | 4 | 14 | 1951-04-14 | 42 | 40 | 39 | 37 | 39 | 40 | 42 | 47 | 52 | 57 | 60 | 62 | 65 | 65 | 66 | 66 | 63 | 59 | 56 | 55 | 54 | 53 | 52 | 50 | 52.5417 | 12.4583 | 0
1951 | 4 | 15 | 1951-04-15 | 49 | 48 | 46 | 45 | 46 | 48 | 49 | 53 | 58 | 62 | 65 | 67 | 70 | 71 | 71 | 72 | 68 | 65 | 61 | 59 | 57 | 55 | 54 | 52 | 57.9583 | 7.0417 | 0
1951 | 4 | 16 | 1951-04-16 | 51 | 48 | 44 | 41 | 44 | 48 | 51 | 54 | 57 | 60 | 63 | 66 | 69 | 70 | 70 | 71 | 67 | 63 | 59 | 57 | 54 | 52 | 50 | 47 | 56.5 | 8.5 | 0
1951 | 4 | 17 | 1951-04-17 | 45 | 45 | 45 | 45 | 45 | 44 | 44 | 46 | 47 | 49 | 51 | 53 | 55 | 55 | 56 | 56 | 53 | 51 | 48 | 48 | 47 | 47 | 47 | 46 | 48.6667 | 16.3333 | 0
1951 | 4 | 18 | 1951-04-18 | 46 | 46 | 46 | 46 | 46 | 46 | 46 | 47 | 48 | 49 | 51 | 52 | 54 | 52 | 49 | 47 | 47 | 46 | 46 | 46 | 45 | 45 | 44 | 44 | 47.25 | 17.75 | 0
1951 | 4 | 19 | 1951-04-19 | 43 | 42 | 41 | 40 | 40 | 39 | 39 | 39 | 40 | 40 | 43 | 45 | 48 | 49 | 49 | 50 | 49 | 47 | 46 | 45 | 44 | 43 | 41 | 39 | 43.375 | 21.625 | 0
1951 | 4 | 20 | 1951-04-20 | 37 | 38 | 38 | 39 | 41 | 42 | 44 | 46 | 48 | 50 | 52 | 53 | 55 | 55 | 54 | 54 | 51 | 49 | 46 | 44 | 41 | 39 | 38 | 36 | 45.4167 | 19.5833 | 0
1951 | 4 | 21 | 1951-04-21 | 35 | 33 | 31 | 29 | 33 | 37 | 41 | 45 | 50 | 54 | 55 | 57 | 58 | 59 | 59 | 60 | 58 | 55 | 53 | 51 | 50 | 48 | 47 | 45 | 47.625 | 17.375 | 0
1951 | 4 | 22 | 1951-04-22 | 44 | 43 | 42 | 41 | 43 | 45 | 47 | 50 | 54 | 57 | 58 | 59 | 60 | 60 | 60 | 60 | 58 | 56 | 54 | 52 | 51 | 49 | 47 | 45 | 51.4583 | 13.5417 | 0
1951 | 4 | 23 | 1951-04-23 | 43 | 42 | 41 | 40 | 42 | 43 | 45 | 49 | 53 | 57 | 59 | 62 | 64 | 64 | 64 | 64 | 61 | 59 | 56 | 53 | 51 | 48 | 47 | 46 | 52.2083 | 12.7917 | 0
1951 | 4 | 24 | 1951-04-24 | 45 | 43 | 42 | 40 | 43 | 46 | 49 | 52 | 56 | 59 | 61 | 64 | 66 | 66 | 67 | 67 | 64 | 61 | 58 | 56 | 55 | 53 | 50 | 47 | 54.5833 | 10.4167 | 0
1951 | 4 | 25 | 1951-04-25 | 44 | 44 | 43 | 43 | 44 | 45 | 46 | 49 | 52 | 55 | 58 | 61 | 64 | 64 | 63 | 63 | 60 | 58 | 55 | 54 | 52 | 51 | 50 | 49 | 52.7917 | 12.2083 | 0
1951 | 4 | 26 | 1951-04-26 | 48 | 47 | 45 | 44 | 45 | 47 | 48 | 51 | 53 | 56 | 58 | 61 | 63 | 64 | 64 | 65 | 62 | 59 | 56 | 54 | 52 | 50 | 49 | 47 | 53.6667 | 11.3333 | 0
1951 | 4 | 27 | 1951-04-27 | 46 | 45 | 45 | 44 | 45 | 47 | 48 | 48 | 48 | 48 | 48 | 49 | 49 | 49 | 50 | 50 | 50 | 49 | 49 | 49 | 48 | 48 | 48 | 48 | 47.8333 | 17.1667 | 0
1951 | 4 | 28 | 1951-04-28 | 48 | 48 | 47 | 47 | 47 | 47 | 47 | 49 | 50 | 52 | 54 | 56 | 58 | 56 | 53 | 51 | 51 | 50 | 50 | 48 | 46 | 44 | 42 | 40 | 49.2083 | 15.7917 | 0
1951 | 4 | 29 | 1951-04-29 | 38 | 38 | 38 | 38 | 39 | 41 | 42 | 44 | 45 | 47 | 48 | 50 | 51 | 52 | 52 | 53 | 52 | 51 | 50 | 49 | 47 | 46 | 45 | 45 | 45.875 | 19.125 | 0
1951 | 4 | 30 | 1951-04-30 | 44 | 43 | 42 | 42 | 41 | 41 | 42 | 42 | 43 | 43 | 44 | 47 | 49 | 52 | 53 | 54 | 55 | 53 | 50 | 48 | 47 | 45 | 44 | 42 | 46.0833 | 18.9167 | 0
1951 | 5 | 1 | 1951-05-01 | 39 | 37 | 36 | 34 | 33 | 36 | 40 | 43 | 46 | 48 | 51 | 52 | 53 | 54 | 56 | 57 | 59 | 58 | 56 | 55 | 52 | 50 | 47 | 46 | 47.4167 | 17.5833 | 0
1951 | 5 | 2 | 1951-05-02 | 44 | 43 | 42 | 42 | 41 | 44 | 46 | 49 | 51 | 54 | 56 | 57 | 59 | 60 | 61 | 61 | 62 | 60 | 59 | 57 | 55 | 53 | 51 | 50 | 52.375 | 12.625 | 0
1951 | 5 | 3 | 1951-05-03 | 49 | 48 | 47 | 47 | 46 | 47 | 49 | 50 | 53 | 56 | 59 | 62 | 65 | 68 | 69 | 69 | 70 | 68 | 67 | 65 | 63 | 62 | 60 | 58 | 58.2083 | 6.7917 | 0
1951 | 5 | 4 | 1951-05-04 | 57 | 55 | 55 | 54 | 54 | 54 | 53 | 53 | 54 | 54 | 55 | 54 | 54 | 53 | 53 | 52 | 52 | 52 | 51 | 51 | 51 | 50 | 50 | 50 | 52.9583 | 12.0417 | 0
1951 | 5 | 5 | 1951-05-05 | 50 | 50 | 48 | 47 | 45 | 47 | 50 | 52 | 55 | 58 | 61 | 63 | 64 | 66 | 67 | 67 | 68 | 65 | 62 | 59 | 58 | 57 | 56 | 55 | 57.0833 | 7.9167 | 0
1951 | 5 | 6 | 1951-05-06 | 55 | 54 | 53 | 53 | 52 | 53 | 54 | 55 | 55 | 56 | 56 | 55 | 55 | 54 | 54 | 53 | 53 | 52 | 51 | 50 | 50 | 49 | 49 | 49 | 52.9167 | 12.0833 | 0
1951 | 5 | 7 | 1951-05-07 | 49 | 49 | 49 | 48 | 48 | 48 | 49 | 49 | 49 | 50 | 50 | 50 | 51 | 51 | 51 | 52 | 52 | 51 | 51 | 50 | 50 | 50 | 50 | 50 | 49.875 | 15.125 | 0
1951 | 5 | 8 | 1951-05-08 | 49 | 49 | 49 | 48 | 48 | 48 | 49 | 49 | 51 | 54 | 56 | 57 | 59 | 60 | 61 | 62 | 63 | 61 | 60 | 58 | 56 | 54 | 52 | 51 | 54.3333 | 10.6667 | 0
1951 | 5 | 9 | 1951-05-09 | 49 | 48 | 47 | 47 | 46 | 47 | 48 | 49 | 53 | 58 | 62 | 64 | 67 | 69 | 70 | 71 | 72 | 70 | 68 | 66 | 63 | 60 | 57 | 56 | 58.625 | 6.375 | 0
1951 | 5 | 10 | 1951-05-10 | 56 | 55 | 54 | 53 | 52 | 52 | 53 | 53 | 55 | 57 | 59 | 60 | 62 | 63 | 64 | 66 | 67 | 64 | 62 | 59 | 58 | 57 | 56 | 54 | 57.9583 | 7.0417 | 0
1951 | 5 | 11 | 1951-05-11 | 52 | 50 | 50 | 51 | 51 | 51 | 51 | 51 | 52 | 52 | 53 | 53 | 53 | 53 | 54 | 54 | 55 | 54 | 52 | 51 | 50 | 49 | 48 | 46 | 51.5 | 13.5 | 0
1951 | 5 | 12 | 1951-05-12 | 45 | 43 | 43 | 43 | 43 | 46 | 49 | 52 | 53 | 53 | 54 | 55 | 56 | 57 | 58 | 58 | 59 | 57 | 55 | 53 | 51 | 50 | 48 | 47 | 51.1667 | 13.8333 | 0
1951 | 5 | 13 | 1951-05-13 | 47 | 46 | 46 | 45 | 45 | 46 | 46 | 47 | 49 | 52 | 54 | 56 | 58 | 60 | 61 | 61 | 62 | 60 | 57 | 55 | 53 | 51 | 49 | 49 | 52.2917 | 12.7083 | 0
1951 | 5 | 14 | 1951-05-14 | 48 | 48 | 48 | 47 | 47 | 48 | 48 | 49 | 50 | 51 | 52 | 54 | 57 | 59 | 59 | 59 | 59 | 58 | 58 | 57 | 55 | 52 | 50 | 48 | 52.5417 | 12.4583 | 0
1951 | 5 | 15 | 1951-05-15 | 45 | 43 | 43 | 44 | 44 | 46 | 48 | 50 | 54 | 57 | 61 | 62 | 62 | 63 | 65 | 66 | 68 | 66 | 65 | 63 | 60 | 58 | 55 | 54 | 55.9167 | 9.0833 | 0
1951 | 5 | 16 | 1951-05-16 | 54 | 53 | 51 | 48 | 46 | 49 | 51 | 54 | 58 | 63 | 67 | 69 | 70 | 72 | 69 | 66 | 63 | 63 | 62 | 62 | 61 | 59 | 58 | 56 | 59.3333 | 5.6667 | 0
1951 | 5 | 17 | 1951-05-17 | 54 | 52 | 52 | 51 | 51 | 51 | 50 | 50 | 50 | 51 | 51 | 54 | 57 | 60 | 60 | 60 | 60 | 57 | 55 | 52 | 51 | 50 | 49 | 48 | 53.1667 | 11.8333 | 0
1951 | 5 | 18 | 1951-05-18 | 46 | 45 | 46 | 47 | 48 | 49 | 49 | 50 | 51 | 52 | 53 | 55 | 57 | 59 | 59 | 59 | 59 | 58 | 56 | 55 | 53 | 51 | 49 | 48 | 52.25 | 12.75 | 0
1951 | 5 | 19 | 1951-05-19 | 46 | 45 | 45 | 44 | 44 | 46 | 48 | 50 | 53 | 55 | 58 | 60 | 63 | 65 | 65 | 65 | 65 | 63 | 60 | 58 | 56 | 54 | 52 | 51 | 54.625 | 10.375 | 0
1951 | 5 | 20 | 1951-05-20 | 51 | 50 | 49 | 48 | 47 | 49 | 51 | 53 | 56 | 58 | 61 | 63 | 65 | 67 | 67 | 68 | 68 | 66 | 64 | 62 | 59 | 57 | 54 | 53 | 57.75 | 7.25 | 0
1951 | 5 | 21 | 1951-05-21 | 52 | 51 | 49 | 47 | 45 | 48 | 52 | 55 | 59 | 62 | 66 | 68 | 71 | 73 | 74 | 74 | 75 | 72 | 69 | 66 | 64 | 63 | 61 | 59 | 61.4583 | 3.5417 | 0
1951 | 5 | 22 | 1951-05-22 | 57 | 55 | 54 | 53 | 52 | 54 | 57 | 59 | 62 | 66 | 69 | 72 | 75 | 78 | 79 | 79 | 80 | 74 | 68 | 62 | 60 | 57 | 55 | 54 | 63.7917 | 1.2083 | 0
1951 | 5 | 23 | 1951-05-23 | 54 | 53 | 53 | 53 | 53 | 53 | 54 | 54 | 56 | 57 | 59 | 60 | 61 | 62 | 62 | 61 | 61 | 59 | 58 | 56 | 55 | 54 | 53 | 52 | 56.375 | 8.625 | 0
1951 | 5 | 24 | 1951-05-24 | 52 | 51 | 51 | 51 | 51 | 51 | 51 | 51 | 52 | 54 | 55 | 55 | 56 | 56 | 56 | 55 | 55 | 55 | 55 | 55 | 53 | 52 | 50 | 49 | 53 | 12 | 0
1951 | 5 | 25 | 1951-05-25 | 48 | 47 | 47 | 47 | 47 | 48 | 49 | 50 | 53 | 55 | 58 | 59 | 59 | 60 | 60 | 60 | 60 | 58 | 57 | 55 | 53 | 51 | 49 | 48 | 53.25 | 11.75 | 0
1951 | 5 | 26 | 1951-05-26 | 48 | 47 | 46 | 45 | 44 | 46 | 49 | 51 | 53 | 56 | 58 | 60 | 62 | 64 | 64 | 63 | 63 | 61 | 59 | 57 | 55 | 52 | 50 | 49 | 54.25 | 10.75 | 0
1951 | 5 | 27 | 1951-05-27 | 48 | 47 | 46 | 46 | 45 | 46 | 46 | 47 | 50 | 52 | 55 | 56 | 58 | 59 | 57 | 56 | 54 | 52 | 51 | 49 | 49 | 48 | 48 | 47 | 50.5 | 14.5 | 0
1951 | 5 | 28 | 1951-05-28 | 47 | 46 | 45 | 44 | 43 | 45 | 47 | 49 | 51 | 52 | 54 | 55 | 56 | 57 | 56 | 54 | 53 | 51 | 48 | 46 | 45 | 44 | 43 | 42 | 48.875 | 16.125 | 0
1951 | 5 | 29 | 1951-05-29 | 40 | 39 | 38 | 38 | 37 | 41 | 44 | 48 | 49 | 51 | 52 | 53 | 54 | 55 | 56 | 57 | 58 | 57 | 55 | 54 | 52 | 50 | 48 | 46 | 48.8333 | 16.1667 | 0
1951 | 5 | 30 | 1951-05-30 | 45 | 43 | 41 | 40 | 38 | 42 | 46 | 50 | 52 | 55 | 57 | 59 | 60 | 62 | 63 | 65 | 66 | 64 | 62 | 60 | 56 | 51 | 47 | 46 | 52.9167 | 12.0833 | 0
1951 | 5 | 31 | 1951-05-31 | 46 | 45 | 45 | 45 | 45 | 46 | 46 | 47 | 50 | 54 | 57 | 60 | 62 | 65 | 66 | 68 | 69 | 67 | 65 | 63 | 59 | 54 | 50 | 49 | 55.125 | 9.875 | 0
1951 | 6 | 1 | 1951-06-01 | 48 | 47 | 45 | 44 | 42 | 44 | 47 | 49 | 53 | 56 | 60 | 63 | 65 | 68 | 69 | 69 | 70 | 68 | 65 | 63 | 60 | 56 | 53 | 51 | 56.4583 | 8.5417 | 0
1951 | 6 | 2 | 1951-06-02 | 48 | 46 | 45 | 43 | 42 | 46 | 51 | 55 | 58 | 60 | 63 | 66 | 68 | 71 | 72 | 72 | 73 | 71 | 70 | 68 | 64 | 59 | 55 | 54 | 59.1667 | 5.8333 | 0
1951 | 6 | 3 | 1951-06-03 | 53 | 52 | 51 | 51 | 50 | 50 | 51 | 51 | 52 | 53 | 54 | 56 | 58 | 60 | 61 | 62 | 63 | 61 | 58 | 56 | 54 | 53 | 51 | 51 | 54.6667 | 10.3333 | 0
1951 | 6 | 4 | 1951-06-04 | 50 | 50 | 50 | 49 | 49 | 49 | 50 | 50 | 50 | 51 | 51 | 52 | 53 | 54 | 55 | 55 | 56 | 56 | 56 | 56 | 55 | 53 | 52 | 51 | 52.2083 | 12.7917 | 0
1951 | 6 | 5 | 1951-06-05 | 51 | 50 | 50 | 51 | 51 | 51 | 52 | 52 | 53 | 55 | 56 | 58 | 60 | 62 | 61 | 61 | 60 | 59 | 57 | 56 | 55 | 53 | 52 | 52 | 54.9167 | 10.0833 | 0
1951 | 6 | 6 | 1951-06-06 | 51 | 51 | 51 | 50 | 50 | 51 | 51 | 52 | 53 | 54 | 55 | 57 | 59 | 61 | 61 | 60 | 60 | 59 | 57 | 56 | 55 | 54 | 53 | 52 | 54.7083 | 10.2917 | 0
1951 | 6 | 7 | 1951-06-07 | 51 | 50 | 50 | 51 | 51 | 51 | 52 | 52 | 53 | 54 | 55 | 56 | 58 | 59 | 59 | 58 | 58 | 58 | 57 | 57 | 55 | 54 | 52 | 51 | 54.25 | 10.75 | 0
1951 | 6 | 8 | 1951-06-08 | 51 | 50 | 49 | 49 | 48 | 49 | 51 | 52 | 54 | 55 | 57 | 59 | 61 | 63 | 64 | 64 | 65 | 64 | 63 | 62 | 59 | 57 | 54 | 53 | 56.375 | 8.625 | 0
1951 | 6 | 9 | 1951-06-09 | 51 | 50 | 49 | 48 | 47 | 49 | 52 | 54 | 57 | 61 | 64 | 66 | 69 | 71 | 72 | 72 | 73 | 71 | 68 | 66 | 63 | 60 | 57 | 56 | 60.25 | 4.75 | 0
1951 | 6 | 10 | 1951-06-10 | 55 | 54 | 52 | 50 | 48 | 50 | 52 | 54 | 56 | 59 | 61 | 63 | 65 | 67 | 68 | 68 | 69 | 68 | 68 | 67 | 63 | 60 | 56 | 55 | 59.5 | 5.5 | 0
1951 | 6 | 11 | 1951-06-11 | 54 | 53 | 53 | 53 | 53 | 53 | 54 | 54 | 55 | 57 | 58 | 59 | 61 | 62 | 62 | 62 | 62 | 61 | 60 | 59 | 58 | 57 | 56 | 56 | 57.1667 | 7.8333 | 0
1951 | 6 | 12 | 1951-06-12 | 55 | 55 | 55 | 55 | 55 | 55 | 55 | 55 | 57 | 60 | 62 | 64 | 67 | 69 | 69 | 70 | 70 | 69 | 67 | 66 | 65 | 63 | 62 | 61 | 61.7083 | 3.2917 | 0
1951 | 6 | 13 | 1951-06-13 | 60 | 59 | 58 | 58 | 57 | 58 | 58 | 59 | 61 | 62 | 64 | 65 | 66 | 67 | 67 | 68 | 68 | 67 | 67 | 66 | 65 | 64 | 63 | 62 | 62.875 | 2.125 | 0
1951 | 6 | 14 | 1951-06-14 | 61 | 60 | 59 | 59 | 58 | 60 | 61 | 63 | 65 | 68 | 70 | 72 | 73 | 75 | 76 | 76 | 77 | 75 | 72 | 70 | 67 | 64 | 61 | 59 | 66.7083 | 0 | 1.7083
1951 | 6 | 15 | 1951-06-15 | 56 | 54 | 53 | 53 | 52 | 54 | 57 | 59 | 61 | 63 | 65 | 67 | 68 | 70 | 71 | 72 | 73 | 71 | 69 | 67 | 64 | 61 | 58 | 57 | 62.2917 | 2.7083 | 0
1951 | 6 | 16 | 1951-06-16 | 56 | 55 | 53 | 50 | 48 | 51 | 54 | 57 | 60 | 63 | 66 | 68 | 71 | 73 | 73 | 73 | 73 | 71 | 70 | 68 | 64 | 60 | 56 | 55 | 62 | 3 | 0
1951 | 6 | 17 | 1951-06-17 | 53 | 52 | 51 | 50 | 49 | 49 | 50 | 50 | 53 | 57 | 60 | 63 | 65 | 68 | 69 | 70 | 71 | 69 | 68 | 66 | 62 | 59 | 55 | 53 | 58.8333 | 6.1667 | 0
1951 | 6 | 18 | 1951-06-18 | 50 | 48 | 48 | 48 | 48 | 49 | 50 | 51 | 54 | 56 | 59 | 62 | 64 | 67 | 68 | 70 | 71 | 69 | 68 | 66 | 62 | 59 | 55 | 53 | 58.125 | 6.875 | 0
1951 | 6 | 19 | 1951-06-19 | 52 | 50 | 48 | 46 | 44 | 47 | 49 | 52 | 55 | 59 | 62 | 64 | 67 | 69 | 69 | 70 | 70 | 68 | 65 | 63 | 61 | 60 | 58 | 57 | 58.5417 | 6.4583 | 0
1951 | 6 | 20 | 1951-06-20 | 55 | 54 | 53 | 52 | 51 | 54 | 56 | 59 | 62 | 65 | 68 | 70 | 73 | 75 | 76 | 77 | 78 | 76 | 73 | 71 | 66 | 61 | 56 | 54 | 63.9583 | 1.0417 | 0
1951 | 6 | 21 | 1951-06-21 | 53 | 51 | 49 | 48 | 46 | 52 | 57 | 63 | 65 | 68 | 70 | 73 | 76 | 79 | 80 | 81 | 82 | 78 | 73 | 69 | 65 | 60 | 56 | 54 | 64.5 | 0.5 | 0
1951 | 6 | 22 | 1951-06-22 | 53 | 51 | 50 | 49 | 48 | 49 | 50 | 51 | 55 | 58 | 62 | 65 | 69 | 72 | 73 | 74 | 75 | 74 | 72 | 71 | 68 | 64 | 61 | 59 | 61.375 | 3.625 | 0
1951 | 6 | 23 | 1951-06-23 | 57 | 55 | 54 | 53 | 52 | 52 | 53 | 53 | 55 | 56 | 58 | 61 | 64 | 67 | 68 | 69 | 70 | 67 | 64 | 61 | 58 | 56 | 53 | 53 | 58.7083 | 6.2917 | 0
1951 | 6 | 24 | 1951-06-24 | 53 | 53 | 53 | 52 | 52 | 53 | 53 | 54 | 55 | 56 | 57 | 60 | 64 | 67 | 69 | 72 | 74 | 73 | 72 | 71 | 68 | 65 | 62 | 59 | 61.125 | 3.875 | 0
1951 | 6 | 25 | 1951-06-25 | 57 | 54 | 53 | 52 | 51 | 54 | 58 | 61 | 65 | 69 | 73 | 75 | 78 | 80 | 81 | 82 | 83 | 80 | 76 | 73 | 70 | 67 | 64 | 61 | 67.375 | 0 | 2.375
1951 | 6 | 26 | 1951-06-26 | 57 | 54 | 53 | 52 | 51 | 52 | 53 | 54 | 55 | 57 | 58 | 62 | 65 | 69 | 70 | 71 | 72 | 71 | 71 | 70 | 67 | 63 | 60 | 57 | 61 | 4 | 0
1951 | 6 | 27 | 1951-06-27 | 55 | 52 | 51 | 51 | 50 | 54 | 58 | 62 | 65 | 69 | 72 | 75 | 77 | 80 | 80 | 80 | 80 | 78 | 76 | 74 | 71 | 67 | 64 | 63 | 66.8333 | 0 | 1.8333
1951 | 6 | 28 | 1951-06-28 | 62 | 61 | 58 | 56 | 53 | 57 | 61 | 65 | 69 | 73 | 77 | 79 | 82 | 84 | 84 | 85 | 85 | 83 | 80 | 78 | 75 | 73 | 70 | 68 | 71.5833 | 0 | 6.5833
1951 | 6 | 29 | 1951-06-29 | 65 | 63 | 62 | 60 | 59 | 63 | 66 | 70 | 74 | 79 | 83 | 85 | 87 | 89 | 90 | 91 | 92 | 89 | 86 | 83 | 77 | 72 | 66 | 65 | 75.6667 | 0 | 10.6667
1951 | 6 | 30 | 1951-06-30 | 65 | 64 | 61 | 57 | 54 | 59 | 64 | 69 | 73 | 77 | 81 | 83 | 86 | 88 | 88 | 88 | 88 | 83 | 77 | 72 | 67 | 63 | 58 | 57 | 71.75 | 0 | 6.75
1951 | 7 | 1 | 1951-07-01 | 55 | 54 | 54 | 55 | 55 | 56 | 56 | 57 | 58 | 58 | 59 | 62 | 64 | 67 | 69 | 70 | 72 | 71 | 71 | 70 | 67 | 63 | 60 | 59 | 61.75 | 3.25 | 0
1951 | 7 | 2 | 1951-07-02 | 57 | 56 | 55 | 55 | 54 | 54 | 54 | 54 | 57 | 60 | 63 | 67 | 70 | 74 | 76 | 77 | 79 | 77 | 76 | 74 | 69 | 64 | 59 | 58 | 64.125 | 0.875 | 0
1951 | 7 | 3 | 1951-07-03 | 57 | 56 | 56 | 56 | 56 | 56 | 57 | 57 | 58 | 59 | 60 | 62 | 63 | 65 | 65 | 64 | 64 | 62 | 60 | 58 | 57 | 55 | 54 | 54 | 58.7917 | 6.2083 | 0
1951 | 7 | 4 | 1951-07-04 | 53 | 53 | 53 | 54 | 54 | 55 | 56 | 57 | 59 | 60 | 62 | 63 | 64 | 65 | 64 | 63 | 62 | 62 | 62 | 62 | 61 | 60 | 59 | 57 | 59.1667 | 5.8333 | 0
1951 | 7 | 5 | 1951-07-05 | 55 | 53 | 52 | 51 | 50 | 52 | 54 | 56 | 57 | 57 | 58 | 60 | 62 | 64 | 62 | 61 | 59 | 59 | 58 | 58 | 57 | 55 | 54 | 53 | 56.5417 | 8.4583 | 0
1951 | 7 | 6 | 1951-07-06 | 53 | 52 | 52 | 52 | 52 | 53 | 54 | 55 | 57 | 60 | 62 | 64 | 65 | 67 | 67 | 67 | 67 | 66 | 65 | 64 | 60 | 57 | 53 | 53 | 59.0417 | 5.9583 | 0
1951 | 7 | 7 | 1951-07-07 | 53 | 53 | 52 | 50 | 49 | 52 | 55 | 58 | 60 | 63 | 65 | 67 | 68 | 70 | 71 | 71 | 72 | 71 | 69 | 68 | 65 | 62 | 59 | 58 | 61.7083 | 3.2917 | 0
1951 | 7 | 8 | 1951-07-08 | 57 | 56 | 56 | 55 | 55 | 57 | 58 | 60 | 61 | 61 | 62 | 64 | 66 | 68 | 69 | 69 | 70 | 69 | 68 | 67 | 64 | 62 | 59 | 58 | 62.125 | 2.875 | 0
1951 | 7 | 9 | 1951-07-09 | 56 | 55 | 55 | 54 | 54 | 54 | 55 | 55 | 56 | 57 | 58 | 61 | 64 | 67 | 69 | 70 | 72 | 71 | 70 | 69 | 66 | 64 | 61 | 60 | 61.375 | 3.625 | 0
1951 | 7 | 10 | 1951-07-10 | 60 | 59 | 58 | 56 | 55 | 58 | 61 | 64 | 68 | 73 | 77 | 78 | 80 | 81 | 82 | 82 | 83 | 81 | 79 | 77 | 75 | 73 | 71 | 68 | 70.7917 | 0 | 5.7917
1951 | 7 | 11 | 1951-07-11 | 66 | 63 | 62 | 62 | 61 | 65 | 70 | 74 | 77 | 81 | 84 | 87 | 89 | 92 | 92 | 91 | 91 | 89 | 86 | 84 | 83 | 82 | 81 | 74 | 78.5833 | 0 | 13.5833
1951 | 7 | 12 | 1951-07-12 | 68 | 61 | 61 | 62 | 62 | 65 | 69 | 72 | 76 | 81 | 85 | 87 | 90 | 92 | 89 | 87 | 84 | 79 | 73 | 68 | 66 | 63 | 61 | 60 | 73.375 | 0 | 8.375
1951 | 7 | 13 | 1951-07-13 | 58 | 57 | 57 | 57 | 57 | 58 | 59 | 60 | 62 | 63 | 65 | 67 | 70 | 72 | 71 | 71 | 70 | 68 | 67 | 65 | 63 | 62 | 60 | 59 | 63.25 | 1.75 | 0
1951 | 7 | 14 | 1951-07-14 | 58 | 57 | 56 | 56 | 55 | 56 | 56 | 57 | 60 | 64 | 67 | 69 | 72 | 74 | 75 | 77 | 78 | 76 | 74 | 72 | 68 | 65 | 61 | 60 | 65.125 | 0 | 0.125
1951 | 7 | 15 | 1951-07-15 | 58 | 57 | 57 | 57 | 57 | 58 | 58 | 59 | 62 | 64 | 67 | 70 | 74 | 77 | 78 | 80 | 81 | 78 | 74 | 71 | 69 | 66 | 64 | 63 | 66.625 | 0 | 1.625
1951 | 7 | 16 | 1951-07-16 | 61 | 60 | 58 | 57 | 55 | 58 | 60 | 63 | 66 | 68 | 71 | 74 | 76 | 79 | 80 | 81 | 82 | 80 | 77 | 75 | 71 | 67 | 63 | 61 | 68.4583 | 0 | 3.4583
1951 | 7 | 17 | 1951-07-17 | 59 | 57 | 57 | 56 | 56 | 56 | 57 | 57 | 58 | 59 | 60 | 63 | 67 | 70 | 72 | 73 | 75 | 73 | 71 | 69 | 67 | 64 | 62 | 61 | 63.2917 | 1.7083 | 0
1951 | 7 | 18 | 1951-07-18 | 60 | 59 | 58 | 58 | 57 | 58 | 59 | 60 | 61 | 62 | 63 | 66 | 68 | 71 | 72 | 73 | 74 | 73 | 72 | 71 | 67 | 63 | 59 | 57 | 64.2083 | 0.79167 | 0
1951 | 7 | 19 | 1951-07-19 | 55 | 53 | 53 | 52 | 52 | 54 | 56 | 58 | 60 | 62 | 64 | 66 | 68 | 70 | 71 | 71 | 72 | 69 | 67 | 64 | 62 | 61 | 59 | 58 | 61.5417 | 3.4583 | 0
1951 | 7 | 20 | 1951-07-20 | 57 | 56 | 55 | 55 | 54 | 55 | 56 | 57 | 60 | 62 | 65 | 67 | 70 | 72 | 72 | 73 | 73 | 71 | 69 | 67 | 65 | 63 | 61 | 59 | 63.0833 | 1.9167 | 0
1951 | 7 | 21 | 1951-07-21 | 57 | 55 | 53 | 51 | 49 | 52 | 56 | 59 | 62 | 66 | 69 | 71 | 73 | 75 | 76 | 76 | 77 | 75 | 74 | 72 | 69 | 67 | 64 | 62 | 65 | 0 | 0
1951 | 7 | 22 | 1951-07-22 | 61 | 59 | 57 | 54 | 52 | 56 | 59 | 63 | 65 | 68 | 70 | 73 | 76 | 79 | 80 | 80 | 81 | 79 | 76 | 74 | 71 | 67 | 64 | 62 | 67.75 | 0 | 2.75
1951 | 7 | 23 | 1951-07-23 | 61 | 59 | 57 | 55 | 53 | 55 | 58 | 60 | 63 | 65 | 68 | 70 | 73 | 75 | 76 | 77 | 78 | 77 | 75 | 74 | 69 | 65 | 60 | 58 | 65.875 | 0 | 0.875
1951 | 7 | 24 | 1951-07-24 | 57 | 55 | 55 | 54 | 54 | 55 | 55 | 56 | 57 | 58 | 59 | 61 | 64 | 66 | 68 | 70 | 72 | 70 | 68 | 66 | 63 | 60 | 57 | 57 | 60.7083 | 4.2917 | 0
1951 | 7 | 25 | 1951-07-25 | 57 | 57 | 57 | 56 | 56 | 56 | 57 | 57 | 58 | 59 | 60 | 61 | 63 | 64 | 64 | 64 | 64 | 64 | 63 | 63 | 61 | 60 | 58 | 58 | 59.875 | 5.125 | 0
1951 | 7 | 26 | 1951-07-26 | 57 | 57 | 57 | 56 | 56 | 56 | 57 | 57 | 59 | 61 | 63 | 64 | 66 | 67 | 69 | 70 | 72 | 70 | 69 | 67 | 64 | 62 | 59 | 58 | 62.2083 | 2.7917 | 0
1951 | 7 | 27 | 1951-07-27 | 56 | 55 | 53 | 52 | 50 | 53 | 55 | 58 | 61 | 65 | 68 | 70 | 71 | 73 | 75 | 76 | 78 | 76 | 74 | 72 | 69 | 65 | 62 | 59 | 64.4167 | 0.58333 | 0
1951 | 7 | 28 | 1951-07-28 | 57 | 54 | 54 | 53 | 53 | 53 | 53 | 53 | 54 | 56 | 57 | 60 | 63 | 66 | 68 | 70 | 72 | 70 | 69 | 67 | 64 | 60 | 57 | 56 | 59.9583 | 5.0417 | 0
1951 | 7 | 29 | 1951-07-29 | 54 | 53 | 53 | 52 | 52 | 53 | 54 | 55 | 56 | 58 | 59 | 62 | 65 | 68 | 70 | 71 | 73 | 72 | 70 | 69 | 66 | 64 | 61 | 59 | 61.2083 | 3.7917 | 0
1951 | 7 | 30 | 1951-07-30 | 57 | 55 | 54 | 53 | 52 | 52 | 53 | 53 | 58 | 62 | 67 | 70 | 72 | 75 | 76 | 78 | 79 | 76 | 72 | 69 | 66 | 64 | 61 | 59 | 63.875 | 1.125 | 0
1951 | 7 | 31 | 1951-07-31 | 57 | 55 | 53 | 52 | 50 | 53 | 56 | 59 | 62 | 66 | 69 | 72 | 75 | 78 | 78 | 78 | 78 | 76 | 74 | 72 | 69 | 66 | 63 | 60 | 65.4583 | 0 | 0.45833
1951 | 8 | 1 | 1951-08-01 | 57 | 54 | 54 | 53 | 53 | 53 | 53 | 53 | 54 | 56 | 57 | 61 | 66 | 70 | 72 | 75 | 77 | 75 | 74 | 72 | 68 | 65 | 61 | 59 | 62.1667 | 2.8333 | 0
1951 | 8 | 2 | 1951-08-02 | 57 | 55 | 54 | 54 | 53 | 53 | 52 | 52 | 54 | 55 | 57 | 61 | 65 | 69 | 71 | 72 | 74 | 73 | 71 | 70 | 67 | 64 | 61 | 59 | 61.375 | 3.625 | 0
1951 | 8 | 3 | 1951-08-03 | 57 | 55 | 55 | 54 | 54 | 54 | 55 | 55 | 56 | 56 | 57 | 58 | 60 | 61 | 63 | 66 | 68 | 67 | 65 | 64 | 62 | 59 | 57 | 56 | 58.9167 | 6.0833 | 0
1951 | 8 | 4 | 1951-08-04 | 55 | 54 | 54 | 55 | 55 | 56 | 56 | 57 | 58 | 59 | 60 | 64 | 67 | 71 | 71 | 71 | 71 | 70 | 69 | 68 | 65 | 63 | 60 | 59 | 62 | 3 | 0
1951 | 8 | 5 | 1951-08-05 | 59 | 58 | 57 | 55 | 54 | 55 | 57 | 58 | 60 | 63 | 65 | 67 | 69 | 71 | 72 | 73 | 74 | 72 | 71 | 69 | 66 | 63 | 60 | 59 | 63.625 | 1.375 | 0
1951 | 8 | 6 | 1951-08-06 | 57 | 56 | 55 | 53 | 52 | 54 | 56 | 58 | 61 | 65 | 68 | 70 | 72 | 74 | 75 | 75 | 76 | 74 | 73 | 71 | 68 | 64 | 61 | 58 | 64.4167 | 0.58333 | 0
1951 | 8 | 7 | 1951-08-07 | 56 | 53 | 52 | 52 | 51 | 53 | 55 | 57 | 60 | 64 | 67 | 70 | 73 | 76 | 77 | 78 | 79 | 76 | 72 | 69 | 66 | 63 | 60 | 59 | 64.0833 | 0.91667 | 0
1951 | 8 | 8 | 1951-08-08 | 57 | 56 | 56 | 55 | 55 | 56 | 57 | 58 | 60 | 61 | 63 | 65 | 66 | 68 | 69 | 71 | 72 | 70 | 68 | 66 | 64 | 61 | 59 | 59 | 62.1667 | 2.8333 | 0
1951 | 8 | 9 | 1951-08-09 | 58 | 58 | 58 | 57 | 57 | 57 | 58 | 58 | 59 | 60 | 61 | 62 | 64 | 65 | 65 | 64 | 64 | 63 | 62 | 61 | 60 | 58 | 57 | 57 | 60.125 | 4.875 | 0
1951 | 8 | 10 | 1951-08-10 | 57 | 57 | 57 | 56 | 56 | 56 | 57 | 57 | 57 | 58 | 58 | 59 | 59 | 60 | 61 | 61 | 62 | 61 | 61 | 60 | 60 | 61 | 61 | 59 | 58.7917 | 6.2083 | 0
1951 | 8 | 11 | 1951-08-11 | 58 | 56 | 56 | 55 | 55 | 56 | 56 | 57 | 58 | 60 | 61 | 62 | 64 | 65 | 66 | 66 | 67 | 66 | 64 | 63 | 62 | 60 | 59 | 58 | 60.4167 | 4.5833 | 0
1951 | 8 | 12 | 1951-08-12 | 57 | 56 | 56 | 56 | 56 | 56 | 55 | 55 | 57 | 59 | 61 | 64 | 66 | 69 | 70 | 70 | 71 | 69 | 68 | 66 | 64 | 63 | 61 | 60 | 61.875 | 3.125 | 0
1951 | 8 | 13 | 1951-08-13 | 59 | 58 | 57 | 57 | 56 | 57 | 58 | 59 | 60 | 62 | 63 | 65 | 67 | 69 | 70 | 72 | 73 | 71 | 70 | 68 | 65 | 62 | 59 | 58 | 63.125 | 1.875 | 0
1951 | 8 | 14 | 1951-08-14 | 57 | 56 | 55 | 53 | 52 | 53 | 55 | 56 | 61 | 66 | 71 | 73 | 75 | 77 | 75 | 73 | 71 | 68 | 66 | 63 | 62 | 62 | 61 | 60 | 63.375 | 1.625 | 0
1951 | 8 | 15 | 1951-08-15 | 58 | 57 | 55 | 53 | 51 | 53 | 56 | 58 | 62 | 65 | 69 | 71 | 74 | 76 | 76 | 76 | 76 | 73 | 69 | 66 | 64 | 61 | 59 | 58 | 64 | 1 | 0
1951 | 8 | 16 | 1951-08-16 | 57 | 56 | 56 | 55 | 55 | 57 | 58 | 60 | 62 | 65 | 67 | 69 | 70 | 72 | 74 | 75 | 77 | 74 | 71 | 68 | 65 | 62 | 59 | 58 | 64.25 | 0.75 | 0
1951 | 8 | 17 | 1951-08-17 | 58 | 57 | 54 | 51 | 48 | 51 | 53 | 56 | 59 | 63 | 66 | 68 | 71 | 73 | 74 | 74 | 75 | 72 | 69 | 66 | 64 | 62 | 60 | 59 | 62.625 | 2.375 | 0
1951 | 8 | 18 | 1951-08-18 | 57 | 56 | 54 | 52 | 50 | 53 | 55 | 58 | 62 | 65 | 69 | 72 | 74 | 77 | 77 | 78 | 78 | 75 | 73 | 70 | 68 | 65 | 63 | 60 | 65.0417 | 0 | 0.041667
1951 | 8 | 19 | 1951-08-19 | 57 | 54 | 52 | 51 | 49 | 53 | 57 | 61 | 65 | 68 | 72 | 74 | 76 | 78 | 78 | 79 | 79 | 76 | 74 | 71 | 70 | 69 | 68 | 65 | 66.5 | 0 | 1.5
1951 | 8 | 20 | 1951-08-20 | 62 | 59 | 58 | 58 | 57 | 59 | 62 | 64 | 67 | 69 | 72 | 75 | 78 | 81 | 82 | 82 | 83 | 80 | 78 | 75 | 72 | 70 | 67 | 64 | 69.75 | 0 | 4.75
1951 | 8 | 21 | 1951-08-21 | 62 | 59 | 57 | 54 | 52 | 55 | 59 | 62 | 66 | 69 | 73 | 76 | 78 | 81 | 82 | 83 | 84 | 80 | 77 | 73 | 69 | 66 | 62 | 59 | 68.25 | 0 | 3.25
1951 | 8 | 22 | 1951-08-22 | 57 | 54 | 54 | 54 | 54 | 54 | 54 | 54 | 56 | 57 | 59 | 62 | 66 | 69 | 70 | 72 | 73 | 69 | 66 | 62 | 59 | 57 | 54 | 52 | 59.9167 | 5.0833 | 0
1951 | 8 | 23 | 1951-08-23 | 50 | 48 | 49 | 50 | 51 | 52 | 52 | 53 | 55 | 57 | 59 | 62 | 64 | 67 | 68 | 69 | 70 | 68 | 67 | 65 | 63 | 60 | 58 | 55 | 58.8333 | 6.1667 | 0
1951 | 8 | 24 | 1951-08-24 | 51 | 48 | 47 | 47 | 46 | 48 | 51 | 53 | 56 | 60 | 63 | 66 | 68 | 71 | 72 | 74 | 75 | 72 | 70 | 67 | 63 | 60 | 56 | 54 | 59.9167 | 5.0833 | 0
1951 | 8 | 25 | 1951-08-25 | 51 | 49 | 49 | 50 | 50 | 50 | 51 | 51 | 52 | 53 | 54 | 58 | 61 | 65 | 67 | 68 | 70 | 67 | 65 | 62 | 59 | 57 | 54 | 52 | 56.875 | 8.125 | 0
1951 | 8 | 26 | 1951-08-26 | 51 | 49 | 50 | 51 | 52 | 52 | 51 | 51 | 52 | 53 | 54 | 58 | 63 | 67 | 68 | 69 | 70 | 68 | 67 | 65 | 63 | 61 | 59 | 56 | 58.3333 | 6.6667 | 0
1951 | 8 | 27 | 1951-08-27 | 52 | 49 | 50 | 50 | 51 | 51 | 51 | 51 | 52 | 53 | 54 | 56 | 59 | 61 | 61 | 62 | 62 | 59 | 56 | 53 | 52 | 50 | 49 | 49 | 53.875 | 11.125 | 0
1951 | 8 | 28 | 1951-08-28 | 50 | 50 | 50 | 49 | 49 | 50 | 50 | 51 | 52 | 52 | 53 | 53 | 54 | 54 | 55 | 55 | 56 | 56 | 55 | 55 | 53 | 52 | 50 | 50 | 52.25 | 12.75 | 0
1951 | 8 | 29 | 1951-08-29 | 49 | 49 | 48 | 47 | 46 | 48 | 49 | 51 | 53 | 56 | 58 | 60 | 61 | 63 | 64 | 64 | 65 | 64 | 62 | 61 | 60 | 58 | 57 | 56 | 56.2083 | 8.7917 | 0
1951 | 8 | 30 | 1951-08-30 | 55 | 54 | 54 | 53 | 53 | 53 | 53 | 53 | 55 | 56 | 58 | 59 | 61 | 62 | 62 | 62 | 62 | 60 | 58 | 56 | 55 | 54 | 53 | 52 | 56.375 | 8.625 | 0
1951 | 8 | 31 | 1951-08-31 | 50 | 49 | 49 | 50 | 50 | 51 | 53 | 54 | 55 | 56 | 57 | 61 | 64 | 68 | 68 | 69 | 69 | 66 | 64 | 61 | 59 | 57 | 55 | 53 | 57.8333 | 7.1667 | 0
1951 | 9 | 1 | 1951-09-01 | 51 | 49 | 50 | 50 | 51 | 51 | 51 | 51 | 52 | 52 | 53 | 55 | 57 | 59 | 61 | 63 | 65 | 63 | 62 | 60 | 58 | 55 | 53 | 52 | 55.1667 | 9.8333 | 0
1951 | 9 | 2 | 1951-09-02 | 50 | 49 | 50 | 51 | 52 | 52 | 51 | 51 | 52 | 52 | 53 | 55 | 58 | 60 | 63 | 65 | 68 | 66 | 63 | 61 | 59 | 58 | 56 | 56 | 56.2917 | 8.7083 | 0
1951 | 9 | 3 | 1951-09-03 | 55 | 55 | 53 | 52 | 50 | 51 | 51 | 52 | 56 | 59 | 63 | 67 | 71 | 75 | 76 | 77 | 78 | 75 | 72 | 69 | 68 | 66 | 65 | 63 | 63.2917 | 1.7083 | 0
1951 | 9 | 4 | 1951-09-04 | 62 | 60 | 58 | 57 | 55 | 56 | 58 | 59 | 64 | 70 | 75 | 77 | 79 | 81 | 81 | 80 | 80 | 77 | 74 | 71 | 67 | 62 | 58 | 57 | 67.4167 | 0 | 2.4167
1951 | 9 | 5 | 1951-09-05 | 56 | 55 | 54 | 52 | 51 | 51 | 52 | 52 | 53 | 53 | 54 | 59 | 63 | 68 | 70 | 73 | 75 | 71 | 66 | 62 | 60 | 58 | 56 | 55 | 59.125 | 5.875 | 0
1951 | 9 | 6 | 1951-09-06 | 54 | 53 | 52 | 52 | 51 | 51 | 50 | 50 | 51 | 51 | 52 | 55 | 58 | 61 | 62 | 64 | 65 | 63 | 62 | 60 | 59 | 58 | 57 | 56 | 56.125 | 8.875 | 0
1951 | 9 | 7 | 1951-09-07 | 56 | 55 | 55 | 54 | 54 | 55 | 56 | 57 | 59 | 62 | 64 | 63 | 61 | 60 | 61 | 61 | 62 | 61 | 60 | 59 | 59 | 58 | 58 | 57 | 58.625 | 6.375 | 0
1951 | 9 | 8 | 1951-09-08 | 57 | 56 | 56 | 55 | 55 | 55 | 55 | 55 | 57 | 60 | 62 | 63 | 63 | 64 | 65 | 66 | 67 | 64 | 62 | 59 | 58 | 57 | 56 | 55 | 59.25 | 5.75 | 0
1951 | 9 | 9 | 1951-09-09 | 53 | 52 | 51 | 51 | 50 | 50 | 50 | 50 | 54 | 59 | 63 | 65 | 67 | 69 | 69 | 70 | 70 | 67 | 64 | 61 | 60 | 60 | 59 | 59 | 59.2917 | 5.7083 | 0
1951 | 9 | 10 | 1951-09-10 | 58 | 58 | 57 | 57 | 56 | 56 | 55 | 55 | 54 | 54 | 53 | 55 | 56 | 58 | 59 | 61 | 62 | 61 | 59 | 58 | 56 | 54 | 52 | 52 | 56.5 | 8.5 | 0
1951 | 9 | 11 | 1951-09-11 | 51 | 51 | 51 | 50 | 50 | 52 | 53 | 55 | 56 | 58 | 59 | 61 | 62 | 64 | 64 | 65 | 65 | 63 | 60 | 58 | 56 | 54 | 52 | 51 | 56.7083 | 8.2917 | 0
1951 | 9 | 12 | 1951-09-12 | 49 | 48 | 48 | 49 | 49 | 49 | 49 | 49 | 53 | 58 | 62 | 64 | 66 | 68 | 68 | 69 | 69 | 66 | 63 | 60 | 59 | 58 | 57 | 56 | 57.75 | 7.25 | 0
1951 | 9 | 13 | 1951-09-13 | 55 | 54 | 53 | 51 | 50 | 52 | 53 | 55 | 58 | 61 | 64 | 68 | 71 | 75 | 75 | 76 | 76 | 73 | 69 | 66 | 65 | 64 | 63 | 62 | 62.875 | 2.125 | 0
1951 | 9 | 14 | 1951-09-14 | 61 | 60 | 60 | 59 | 59 | 60 | 60 | 61 | 66 | 71 | 76 | 79 | 83 | 86 | 85 | 85 | 84 | 81 | 77 | 74 | 72 | 71 | 69 | 65 | 71 | 0 | 6
1951 | 9 | 15 | 1951-09-15 | 60 | 56 | 54 | 53 | 51 | 53 | 56 | 58 | 63 | 68 | 73 | 77 | 81 | 85 | 85 | 85 | 85 | 82 | 78 | 75 | 71 | 68 | 64 | 61 | 68.4167 | 0 | 3.4167
1951 | 9 | 16 | 1951-09-16 | 59 | 56 | 55 | 55 | 54 | 55 | 55 | 56 | 60 | 63 | 67 | 69 | 70 | 72 | 74 | 76 | 78 | 74 | 70 | 66 | 64 | 62 | 60 | 58 | 63.6667 | 1.3333 | 0
1951 | 9 | 17 | 1951-09-17 | 57 | 55 | 54 | 53 | 52 | 52 | 51 | 51 | 53 | 56 | 58 | 62 | 66 | 70 | 71 | 72 | 73 | 68 | 64 | 59 | 56 | 54 | 51 | 51 | 58.7083 | 6.2917 | 0
1951 | 9 | 18 | 1951-09-18 | 51 | 51 | 51 | 51 | 51 | 50 | 50 | 49 | 50 | 51 | 52 | 55 | 58 | 61 | 62 | 63 | 64 | 62 | 59 | 57 | 55 | 54 | 52 | 51 | 54.5833 | 10.4167 | 0
1951 | 9 | 19 | 1951-09-19 | 49 | 48 | 48 | 49 | 49 | 49 | 50 | 50 | 51 | 53 | 54 | 58 | 61 | 65 | 66 | 67 | 68 | 65 | 62 | 59 | 58 | 56 | 55 | 54 | 56 | 9 | 0
1951 | 9 | 20 | 1951-09-20 | 53 | 52 | 51 | 51 | 50 | 52 | 53 | 55 | 59 | 62 | 66 | 68 | 71 | 73 | 73 | 73 | 73 | 70 | 67 | 64 | 63 | 62 | 61 | 57 | 61.625 | 3.375 | 0
1951 | 9 | 21 | 1951-09-21 | 54 | 50 | 48 | 47 | 45 | 47 | 50 | 52 | 57 | 61 | 66 | 68 | 71 | 73 | 73 | 73 | 73 | 68 | 63 | 58 | 57 | 56 | 55 | 53 | 59.0833 | 5.9167 | 0
1951 | 9 | 22 | 1951-09-22 | 50 | 48 | 47 | 46 | 45 | 46 | 48 | 49 | 53 | 58 | 62 | 63 | 65 | 66 | 66 | 67 | 67 | 63 | 58 | 54 | 53 | 51 | 50 | 50 | 55.2083 | 9.7917 | 0
1951 | 9 | 23 | 1951-09-23 | 51 | 51 | 51 | 51 | 51 | 51 | 51 | 51 | 51 | 52 | 52 | 54 | 55 | 57 | 58 | 59 | 60 | 58 | 57 | 55 | 55 | 54 | 54 | 54 | 53.875 | 11.125 | 0
1951 | 9 | 24 | 1951-09-24 | 53 | 53 | 53 | 52 | 52 | 52 | 52 | 52 | 53 | 53 | 54 | 55 | 55 | 56 | 55 | 55 | 54 | 54 | 53 | 53 | 53 | 54 | 54 | 54 | 53.5 | 11.5 | 0
1951 | 9 | 25 | 1951-09-25 | 53 | 53 | 53 | 53 | 53 | 53 | 54 | 54 | 53 | 52 | 51 | 52 | 53 | 54 | 55 | 57 | 58 | 56 | 53 | 51 | 49 | 48 | 46 | 47 | 52.5417 | 12.4583 | 0
1951 | 9 | 26 | 1951-09-26 | 47 | 48 | 48 | 47 | 47 | 47 | 46 | 46 | 49 | 52 | 55 | 56 | 58 | 59 | 58 | 58 | 57 | 55 | 54 | 52 | 52 | 51 | 51 | 52 | 51.875 | 13.125 | 0
1951 | 9 | 27 | 1951-09-27 | 52 | 53 | 52 | 50 | 49 | 51 | 52 | 54 | 54 | 55 | 55 | 55 | 54 | 54 | 54 | 54 | 54 | 53 | 51 | 50 | 50 | 51 | 51 | 51 | 52.4583 | 12.5417 | 0
1951 | 9 | 28 | 1951-09-28 | 52 | 52 | 53 | 53 | 54 | 54 | 55 | 55 | 57 | 58 | 60 | 60 | 61 | 61 | 60 | 59 | 58 | 57 | 56 | 55 | 55 | 56 | 56 | 56 | 56.375 | 8.625 | 0
1951 | 9 | 29 | 1951-09-29 | 56 | 56 | 56 | 57 | 57 | 57 | 57 | 57 | 59 | 60 | 62 | 61 | 60 | 59 | 58 | 57 | 56 | 56 | 56 | 56 | 56 | 56 | 56 | 57 | 57.4167 | 7.5833 | 0
1951 | 9 | 30 | 1951-09-30 | 57 | 58 | 58 | 57 | 57 | 57 | 57 | 57 | 58 | 58 | 59 | 60 | 61 | 62 | 61 | 60 | 59 | 58 | 57 | 56 | 56 | 56 | 56 | 56 | 57.9583 | 7.0417 | 0
1951 | 10 | 1 | 1951-10-01 | 55 | 55 | 55 | 55 | 55 | 55 | 56 | 56 | 59 | 62 | 65 | 64 | 63 | 62 | 61 | 59 | 58 | 57 | 57 | 56 | 56 | 56 | 56 | 56 | 57.875 | 7.125 | 0
1951 | 10 | 2 | 1951-10-02 | 55 | 55 | 55 | 55 | 55 | 55 | 54 | 54 | 55 | 57 | 58 | 58 | 57 | 57 | 58 | 58 | 59 | 58 | 58 | 57 | 57 | 56 | 56 | 56 | 56.375 | 8.625 | 0
1951 | 10 | 3 | 1951-10-03 | 55 | 55 | 55 | 55 | 55 | 54 | 54 | 53 | 54 | 56 | 57 | 58 | 60 | 61 | 60 | 60 | 59 | 57 | 55 | 53 | 52 | 50 | 49 | 49 | 55.25 | 9.75 | 0
1951 | 10 | 4 | 1951-10-04 | 49 | 49 | 47 | 46 | 44 | 45 | 46 | 47 | 50 | 52 | 55 | 57 | 59 | 61 | 61 | 60 | 60 | 56 | 53 | 49 | 48 | 48 | 47 | 47 | 51.5 | 13.5 | 0
1951 | 10 | 5 | 1951-10-05 | 48 | 48 | 47 | 47 | 46 | 47 | 47 | 48 | 50 | 53 | 55 | 56 | 57 | 58 | 57 | 55 | 54 | 54 | 54 | 54 | 54 | 55 | 55 | 55 | 52.25 | 12.75 | 0
1951 | 10 | 6 | 1951-10-06 | 54 | 54 | 54 | 53 | 53 | 53 | 54 | 54 | 55 | 55 | 56 | 57 | 57 | 58 | 59 | 60 | 61 | 61 | 60 | 60 | 59 | 59 | 58 | 57 | 56.7083 | 8.2917 | 0
1951 | 10 | 7 | 1951-10-07 | 57 | 56 | 55 | 54 | 53 | 53 | 53 | 53 | 55 | 56 | 58 | 63 | 67 | 72 | 72 | 73 | 73 | 70 | 68 | 65 | 64 | 62 | 61 | 60 | 61.375 | 3.625 | 0
1951 | 10 | 8 | 1951-10-08 | 58 | 57 | 56 | 56 | 55 | 56 | 58 | 59 | 64 | 69 | 74 | 75 | 77 | 78 | 77 | 75 | 74 | 71 | 68 | 65 | 65 | 65 | 65 | 61 | 65.75 | 0 | 0.75
1951 | 10 | 9 | 1951-10-09 | 58 | 54 | 54 | 53 | 53 | 53 | 52 | 52 | 56 | 60 | 64 | 65 | 67 | 68 | 68 | 67 | 67 | 63 | 60 | 56 | 56 | 56 | 56 | 55 | 58.875 | 6.125 | 0
1951 | 10 | 10 | 1951-10-10 | 54 | 53 | 52 | 51 | 50 | 50 | 50 | 50 | 51 | 52 | 53 | 54 | 55 | 56 | 57 | 57 | 58 | 57 | 57 | 56 | 56 | 55 | 55 | 55 | 53.9167 | 11.0833 | 0
1951 | 10 | 11 | 1951-10-11 | 54 | 54 | 54 | 55 | 55 | 55 | 55 | 55 | 56 | 58 | 59 | 60 | 61 | 62 | 61 | 60 | 59 | 58 | 56 | 55 | 54 | 53 | 52 | 52 | 56.375 | 8.625 | 0
1951 | 10 | 12 | 1951-10-12 | 52 | 52 | 52 | 51 | 51 | 51 | 51 | 51 | 53 | 54 | 56 | 56 | 57 | 57 | 56 | 56 | 55 | 55 | 55 | 55 | 55 | 55 | 55 | 54 | 53.9583 | 11.0417 | 0
1951 | 10 | 13 | 1951-10-13 | 54 | 53 | 52 | 52 | 51 | 51 | 52 | 52 | 53 | 54 | 55 | 56 | 58 | 59 | 58 | 57 | 56 | 55 | 54 | 53 | 53 | 54 | 54 | 54 | 54.1667 | 10.8333 | 0
1951 | 10 | 14 | 1951-10-14 | 53 | 53 | 52 | 51 | 50 | 50 | 51 | 51 | 51 | 52 | 52 | 54 | 55 | 57 | 56 | 56 | 55 | 53 | 52 | 50 | 48 | 47 | 45 | 44 | 51.5833 | 13.4167 | 0
1951 | 10 | 15 | 1951-10-15 | 44 | 43 | 43 | 44 | 44 | 44 | 45 | 45 | 46 | 46 | 47 | 47 | 46 | 46 | 46 | 47 | 47 | 46 | 46 | 45 | 45 | 44 | 44 | 44 | 45.1667 | 19.8333 | 0
1951 | 10 | 16 | 1951-10-16 | 45 | 45 | 45 | 44 | 44 | 44 | 43 | 43 | 45 | 46 | 48 | 49 | 51 | 52 | 52 | 51 | 51 | 50 | 49 | 48 | 47 | 45 | 44 | 43 | 46.8333 | 18.1667 | 0
1951 | 10 | 17 | 1951-10-17 | 41 | 40 | 40 | 41 | 41 | 41 | 42 | 42 | 42 | 43 | 43 | 44 | 45 | 46 | 46 | 46 | 46 | 46 | 45 | 45 | 45 | 45 | 45 | 45 | 43.5417 | 21.4583 | 0
1951 | 10 | 18 | 1951-10-18 | 46 | 46 | 46 | 46 | 46 | 47 | 49 | 50 | 50 | 50 | 50 | 50 | 50 | 50 | 53 | 55 | 58 | 57 | 56 | 55 | 55 | 54 | 54 | 54 | 51.125 | 13.875 | 0
1951 | 10 | 19 | 1951-10-19 | 55 | 55 | 54 | 54 | 53 | 53 | 52 | 52 | 53 | 55 | 56 | 56 | 55 | 55 | 55 | 55 | 55 | 54 | 53 | 52 | 52 | 51 | 51 | 51 | 53.625 | 11.375 | 0
1951 | 10 | 20 | 1951-10-20 | 51 | 51 | 51 | 50 | 50 | 49 | 49 | 48 | 49 | 50 | 51 | 52 | 52 | 53 | 53 | 52 | 52 | 50 | 49 | 47 | 46 | 46 | 45 | 45 | 49.625 | 15.375 | 0
1951 | 10 | 21 | 1951-10-21 | 46 | 46 | 45 | 45 | 44 | 44 | 45 | 45 | 46 | 47 | 48 | 47 | 46 | 45 | 45 | 44 | 44 | 44 | 44 | 44 | 44 | 43 | 43 | 43 | 44.875 | 20.125 | 0
1951 | 10 | 22 | 1951-10-22 | 43 | 43 | 43 | 42 | 42 | 42 | 41 | 41 | 42 | 44 | 45 | 46 | 46 | 47 | 46 | 45 | 44 | 44 | 44 | 44 | 45 | 46 | 47 | 47 | 44.125 | 20.875 | 0
1951 | 10 | 23 | 1951-10-23 | 47 | 47 | 47 | 47 | 47 | 46 | 46 | 45 | 46 | 48 | 49 | 50 | 51 | 52 | 51 | 51 | 50 | 49 | 49 | 48 | 47 | 47 | 46 | 46 | 48 | 17 | 0
1951 | 10 | 24 | 1951-10-24 | 45 | 45 | 45 | 45 | 45 | 45 | 46 | 46 | 47 | 49 | 50 | 51 | 53 | 54 | 53 | 53 | 52 | 50 | 49 | 47 | 46 | 44 | 43 | 43 | 47.75 | 17.25 | 0
1951 | 10 | 25 | 1951-10-25 | 43 | 43 | 43 | 43 | 43 | 42 | 42 | 41 | 44 | 47 | 50 | 51 | 53 | 54 | 53 | 51 | 50 | 48 | 47 | 45 | 45 | 44 | 44 | 42 | 46.1667 | 18.8333 | 0
1951 | 10 | 26 | 1951-10-26 | 41 | 39 | 38 | 37 | 36 | 35 | 34 | 33 | 38 | 42 | 47 | 49 | 51 | 53 | 53 | 53 | 53 | 51 | 49 | 47 | 46 | 45 | 44 | 42 | 44 | 21 | 0
1951 | 10 | 27 | 1951-10-27 | 39 | 37 | 36 | 36 | 35 | 35 | 36 | 36 | 40 | 43 | 47 | 50 | 52 | 55 | 55 | 55 | 55 | 52 | 49 | 46 | 45 | 43 | 42 | 42 | 44.2083 | 20.7917 | 0
1951 | 10 | 28 | 1951-10-28 | 42 | 42 | 42 | 41 | 41 | 40 | 40 | 41 | 43 | 44 | 46 | 48 | 50 | 51 | 51 | 52 | 52 | 53 | 53 | 52 | 51 | 50 | 49 | 47 | 46.7083 | 18.2917 | 0
1951 | 10 | 29 | 1951-10-29 | 46 | 46 | 46 | 46 | 45 | 44 | 43 | 44 | 46 | 47 | 47 | 47 | 47 | 47 | 47 | 47 | 46 | 44 | 43 | 41 | 39 | 37 | 37 | 37 | 44.125 | 20.875 | 0
1951 | 10 | 30 | 1951-10-30 | 37 | 35 | 34 | 32 | 33 | 34 | 35 | 37 | 38 | 40 | 43 | 45 | 48 | 47 | 46 | 45 | 44 | 42 | 41 | 40 | 40 | 39 | 39 | 38 | 39.6667 | 25.3333 | 0
1951 | 10 | 31 | 1951-10-31 | 38 | 37 | 37 | 36 | 36 | 37 | 37 | 38 | 40 | 41 | 44 | 46 | 49 | 48 | 46 | 45 | 43 | 42 | 40 | 39 | 39 | 38 | 37 | 35 | 40.3333 | 24.6667 | 0
1951 | 11 | 1 | 1951-11-01 | 34 | 34 | 33 | 33 | 34 | 36 | 37 | 40 | 44 | 47 | 49 | 50 | 52 | 51 | 49 | 48 | 46 | 45 | 43 | 42 | 42 | 41 | 42 | 42 | 42.25 | 22.75 | 0
1951 | 11 | 2 | 1951-11-02 | 43 | 41 | 39 | 37 | 36 | 36 | 35 | 39 | 43 | 47 | 49 | 51 | 53 | 53 | 52 | 52 | 50 | 49 | 47 | 47 | 46 | 46 | 46 | 46 | 45.125 | 19.875 | 0
1951 | 11 | 3 | 1951-11-03 | 46 | 45 | 43 | 42 | 43 | 45 | 46 | 47 | 47 | 48 | 50 | 51 | 53 | 54 | 54 | 55 | 54 | 52 | 51 | 51 | 51 | 51 | 51 | 50 | 49.1667 | 15.8333 | 0
1951 | 11 | 4 | 1951-11-04 | 50 | 48 | 47 | 45 | 45 | 44 | 44 | 45 | 46 | 47 | 48 | 50 | 51 | 51 | 51 | 51 | 49 | 48 | 46 | 45 | 45 | 44 | 42 | 41 | 46.7917 | 18.2083 | 0
1951 | 11 | 5 | 1951-11-05 | 39 | 39 | 40 | 40 | 40 | 40 | 40 | 41 | 43 | 44 | 48 | 52 | 56 | 55 | 55 | 54 | 51 | 48 | 45 | 48 | 50 | 53 | 51 | 48 | 46.6667 | 18.3333 | 0
1951 | 11 | 6 | 1951-11-06 | 46 | 47 | 47 | 48 | 48 | 49 | 49 | 48 | 47 | 46 | 48 | 49 | 51 | 51 | 52 | 52 | 52 | 51 | 51 | 51 | 50 | 50 | 50 | 50 | 49.2917 | 15.7083 | 0
1951 | 11 | 7 | 1951-11-07 | 50 | 49 | 48 | 47 | 47 | 48 | 48 | 49 | 51 | 52 | 53 | 55 | 56 | 54 | 53 | 51 | 51 | 50 | 50 | 50 | 49 | 49 | 48 | 46 | 50.1667 | 14.8333 | 0
1951 | 11 | 8 | 1951-11-08 | 45 | 45 | 44 | 44 | 44 | 45 | 45 | 46 | 48 | 49 | 50 | 51 | 52 | 52 | 51 | 51 | 50 | 50 | 49 | 48 | 48 | 47 | 47 | 46 | 47.7917 | 17.2083 | 0
1951 | 11 | 9 | 1951-11-09 | 46 | 46 | 45 | 45 | 45 | 45 | 45 | 45 | 45 | 45 | 46 | 48 | 49 | 49 | 48 | 48 | 48 | 48 | 48 | 48 | 48 | 48 | 49 | 49 | 46.9167 | 18.0833 | 0
1951 | 11 | 10 | 1951-11-10 | 50 | 49 | 49 | 48 | 48 | 47 | 47 | 48 | 50 | 51 | 52 | 53 | 54 | 52 | 51 | 49 | 48 | 48 | 47 | 47 | 46 | 46 | 46 | 47 | 48.875 | 16.125 | 0
1951 | 11 | 11 | 1951-11-11 | 47 | 47 | 46 | 46 | 46 | 46 | 46 | 46 | 46 | 46 | 46 | 45 | 45 | 46 | 46 | 47 | 47 | 46 | 46 | 46 | 46 | 46 | 46 | 46 | 46.0833 | 18.9167 | 0
1951 | 11 | 12 | 1951-11-12 | 46 | 45 | 44 | 43 | 43 | 44 | 44 | 45 | 46 | 47 | 48 | 50 | 51 | 50 | 50 | 49 | 48 | 48 | 47 | 47 | 46 | 46 | 46 | 45 | 46.5833 | 18.4167 | 0
1951 | 11 | 13 | 1951-11-13 | 45 | 45 | 44 | 44 | 44 | 45 | 45 | 45 | 46 | 46 | 46 | 45 | 45 | 44 | 42 | 41 | 41 | 40 | 40 | 40 | 39 | 39 | 39 | 39 | 42.875 | 22.125 | 0
1951 | 11 | 14 | 1951-11-14 | 39 | 38 | 36 | 35 | 34 | 34 | 33 | 35 | 38 | 40 | 41 | 43 | 44 | 43 | 43 | 42 | 41 | 40 | 39 | 39 | 38 | 38 | 38 | 38 | 38.7083 | 26.2917 | 0
1951 | 11 | 15 | 1951-11-15 | 38 | 37 | 37 | 36 | 36 | 37 | 37 | 39 | 41 | 43 | 43 | 44 | 44 | 43 | 43 | 42 | 40 | 39 | 37 | 36 | 35 | 34 | 34 | 33 | 38.6667 | 26.3333 | 0
1951 | 11 | 16 | 1951-11-16 | 33 | 33 | 33 | 33 | 34 | 36 | 37 | 40 | 42 | 45 | 43 | 42 | 40 | 42 | 44 | 46 | 46 | 45 | 45 | 44 | 44 | 43 | 43 | 42 | 40.625 | 24.375 | 0
1951 | 11 | 17 | 1951-11-17 | 42 | 42 | 43 | 43 | 43 | 43 | 43 | 45 | 46 | 48 | 49 | 50 | 51 | 50 | 48 | 47 | 46 | 46 | 45 | 45 | 46 | 46 | 46 | 46 | 45.7917 | 19.2083 | 0
1951 | 11 | 18 | 1951-11-18 | 46 | 45 | 45 | 44 | 45 | 46 | 47 | 48 | 49 | 50 | 51 | 51 | 52 | 52 | 51 | 51 | 51 | 50 | 50 | 50 | 51 | 51 | 51 | 51 | 49.0833 | 15.9167 | 0
1951 | 11 | 19 | 1951-11-19 | 51 | 51 | 52 | 52 | 52 | 52 | 52 | 51 | 50 | 49 | 48 | 47 | 46 | 45 | 45 | 44 | 44 | 44 | 44 | 44 | 43 | 43 | 42 | 42 | 47.2083 | 17.7917 | 0
1951 | 11 | 20 | 1951-11-20 | 41 | 41 | 41 | 41 | 41 | 41 | 41 | 42 | 42 | 43 | 43 | 44 | 44 | 44 | 43 | 43 | 43 | 42 | 42 | 41 | 41 | 40 | 40 | 39 | 41.7917 | 23.2083 | 0
1951 | 11 | 21 | 1951-11-21 | 39 | 38 | 38 | 37 | 37 | 37 | 37 | 38 | 39 | 40 | 42 | 43 | 45 | 45 | 44 | 44 | 42 | 40 | 38 | 37 | 36 | 35 | 35 | 34 | 39.1667 | 25.8333 | 0
1951 | 11 | 22 | 1951-11-22 | 34 | 33 | 32 | 31 | 31 | 31 | 31 | 33 | 36 | 38 | 39 | 41 | 42 | 42 | 41 | 41 | 39 | 37 | 35 | 36 | 37 | 38 | 37 | 36 | 36.2917 | 28.7083 | 0
1951 | 11 | 23 | 1951-11-23 | 35 | 34 | 32 | 31 | 31 | 30 | 30 | 31 | 33 | 34 | 36 | 38 | 40 | 39 | 39 | 38 | 36 | 33 | 31 | 30 | 30 | 29 | 29 | 28 | 33.2083 | 31.7917 | 0
1951 | 11 | 24 | 1951-11-24 | 28 | 29 | 30 | 31 | 31 | 31 | 31 | 31 | 32 | 32 | 33 | 33 | 34 | 34 | 34 | 34 | 35 | 36 | 37 | 37 | 37 | 37 | 38 | 38 | 33.4583 | 31.5417 | 0
1951 | 11 | 25 | 1951-11-25 | 39 | 40 | 40 | 41 | 41 | 42 | 42 | 42 | 42 | 42 | 45 | 47 | 50 | 50 | 50 | 50 | 50 | 51 | 51 | 50 | 50 | 49 | 47 | 46 | 45.7083 | 19.2917 | 0
1951 | 11 | 26 | 1951-11-26 | 44 | 44 | 44 | 44 | 45 | 46 | 47 | 47 | 48 | 48 | 49 | 51 | 52 | 50 | 49 | 47 | 47 | 46 | 46 | 47 | 48 | 49 | 49 | 48 | 47.2917 | 17.7083 | 0
1951 | 11 | 27 | 1951-11-27 | 48 | 49 | 49 | 50 | 50 | 49 | 49 | 49 | 50 | 50 | 50 | 51 | 51 | 50 | 50 | 49 | 47 | 46 | 44 | 44 | 43 | 43 | 43 | 42 | 47.75 | 17.25 | 0
1951 | 11 | 28 | 1951-11-28 | 42 | 42 | 42 | 42 | 42 | 43 | 43 | 43 | 44 | 44 | 44 | 45 | 45 | 45 | 45 | 45 | 45 | 46 | 46 | 45 | 45 | 44 | 44 | 43 | 43.9167 | 21.0833 | 0
1951 | 11 | 29 | 1951-11-29 | 43 | 42 | 42 | 41 | 42 | 42 | 43 | 43 | 43 | 43 | 45 | 48 | 50 | 49 | 47 | 46 | 46 | 45 | 45 | 45 | 44 | 44 | 44 | 44 | 44.4167 | 20.5833 | 0
1951 | 11 | 30 | 1951-11-30 | 44 | 44 | 44 | 44 | 44 | 45 | 45 | 46 | 48 | 49 | 51 | 54 | 56 | 54 | 53 | 51 | 51 | 52 | 52 | 51 | 49 | 48 | 47 | 46 | 48.6667 | 16.3333 | 0
1951 | 12 | 1 | 1951-12-01 | 45 | 45 | 45 | 45 | 45 | 45 | 45 | 45 | 46 | 46 | 46 | 46 | 46 | 45 | 43 | 42 | 42 | 41 | 41 | 40 | 39 | 38 | 38 | 39 | 43.25 | 21.75 | 0
1951 | 12 | 2 | 1951-12-02 | 39 | 39 | 39 | 39 | 39 | 38 | 38 | 40 | 42 | 44 | 45 | 46 | 47 | 46 | 46 | 45 | 43 | 42 | 40 | 42 | 43 | 45 | 44 | 44 | 42.2917 | 22.7083 | 0
1951 | 12 | 3 | 1951-12-03 | 43 | 43 | 43 | 43 | 42 | 42 | 41 | 42 | 44 | 45 | 45 | 45 | 45 | 44 | 43 | 42 | 42 | 42 | 42 | 42 | 41 | 41 | 41 | 40 | 42.625 | 22.375 | 0
1951 | 12 | 4 | 1951-12-04 | 40 | 40 | 40 | 40 | 40 | 41 | 41 | 42 | 42 | 43 | 44 | 45 | 46 | 44 | 43 | 41 | 41 | 41 | 41 | 41 | 40 | 40 | 39 | 38 | 41.375 | 23.625 | 0
1951 | 12 | 5 | 1951-12-05 | 37 | 38 | 39 | 40 | 40 | 40 | 40 | 40 | 41 | 41 | 41 | 41 | 41 | 41 | 40 | 40 | 40 | 40 | 40 | 39 | 38 | 37 | 36 | 35 | 39.375 | 25.625 | 0
1951 | 12 | 6 | 1951-12-06 | 34 | 33 | 33 | 32 | 33 | 33 | 34 | 35 | 36 | 37 | 39 | 40 | 42 | 41 | 39 | 38 | 36 | 34 | 32 | 32 | 31 | 31 | 30 | 29 | 34.75 | 30.25 | 0
1951 | 12 | 7 | 1951-12-07 | 28 | 28 | 28 | 28 | 28 | 28 | 28 | 29 | 30 | 31 | 33 | 35 | 37 | 37 | 36 | 36 | 36 | 35 | 35 | 35 | 34 | 34 | 33 | 33 | 32.2917 | 32.7083 | 0
1951 | 12 | 8 | 1951-12-08 | 32 | 33 | 34 | 35 | 35 | 36 | 36 | 37 | 37 | 38 | 39 | 40 | 41 | 41 | 40 | 40 | 39 | 38 | 37 | 36 | 34 | 33 | 32 | 31 | 36.4167 | 28.5833 | 0
1951 | 12 | 9 | 1951-12-09 | 30 | 31 | 31 | 32 | 32 | 31 | 31 | 32 | 33 | 34 | 35 | 35 | 36 | 37 | 38 | 39 | 39 | 39 | 39 | 39 | 40 | 40 | 40 | 40 | 35.5417 | 29.4583 | 0
1951 | 12 | 10 | 1951-12-10 | 40 | 39 | 39 | 38 | 38 | 39 | 39 | 40 | 42 | 43 | 44 | 45 | 46 | 46 | 46 | 46 | 44 | 43 | 41 | 42 | 42 | 43 | 43 | 43 | 42.125 | 22.875 | 0
1951 | 12 | 11 | 1951-12-11 | 43 | 43 | 43 | 43 | 43 | 43 | 43 | 43 | 44 | 44 | 44 | 44 | 44 | 44 | 45 | 45 | 44 | 43 | 42 | 42 | 42 | 42 | 42 | 41 | 43.1667 | 21.8333 | 0
1951 | 12 | 12 | 1951-12-12 | 41 | 41 | 41 | 41 | 41 | 41 | 41 | 42 | 43 | 44 | 45 | 45 | 46 | 45 | 43 | 42 | 40 | 37 | 35 | 34 | 34 | 33 | 32 | 32 | 39.9583 | 25.0417 | 0
1951 | 12 | 13 | 1951-12-13 | 31 | 31 | 32 | 32 | 33 | 35 | 36 | 37 | 39 | 40 | 41 | 42 | 43 | 42 | 41 | 40 | 38 | 35 | 33 | 32 | 32 | 31 | 31 | 32 | 35.7917 | 29.2083 | 0
1951 | 12 | 14 | 1951-12-14 | 32 | 32 | 31 | 31 | 31 | 30 | 30 | 31 | 32 | 33 | 35 | 38 | 40 | 39 | 39 | 38 | 37 | 36 | 35 | 35 | 36 | 36 | 37 | 38 | 34.6667 | 30.3333 | 0
1951 | 12 | 15 | 1951-12-15 | 39 | 39 | 40 | 40 | 39 | 39 | 38 | 40 | 41 | 43 | 43 | 44 | 44 | 44 | 43 | 43 | 43 | 42 | 42 | 42 | 42 | 42 | 42 | 42 | 41.5 | 23.5 | 0
1951 | 12 | 16 | 1951-12-16 | 42 | 42 | 43 | 43 | 42 | 42 | 41 | 41 | 42 | 42 | 43 | 43 | 44 | 44 | 43 | 43 | 43 | 42 | 42 | 42 | 42 | 42 | 42 | 41 | 42.3333 | 22.6667 | 0
1951 | 12 | 17 | 1951-12-17 | 41 | 41 | 40 | 40 | 40 | 40 | 40 | 40 | 40 | 40 | 41 | 41 | 42 | 40 | 39 | 37 | 37 | 36 | 36 | 38 | 40 | 42 | 42 | 43 | 39.8333 | 25.1667 | 0
1951 | 12 | 18 | 1951-12-18 | 43 | 42 | 42 | 41 | 41 | 41 | 41 | 41 | 42 | 42 | 41 | 39 | 38 | 38 | 37 | 37 | 36 | 36 | 35 | 35 | 34 | 34 | 34 | 34 | 38.5 | 26.5 | 0
1951 | 12 | 19 | 1951-12-19 | 34 | 34 | 34 | 34 | 34 | 34 | 34 | 34 | 33 | 33 | 33 | 33 | 33 | 32 | 32 | 31 | 31 | 31 | 31 | 31 | 30 | 30 | 30 | 30 | 32.3333 | 32.6667 | 0
1951 | 12 | 20 | 1951-12-20 | 30 | 29 | 29 | 28 | 28 | 29 | 29 | 30 | 31 | 32 | 32 | 33 | 33 | 33 | 34 | 34 | 34 | 34 | 34 | 34 | 34 | 34 | 34 | 35 | 31.9583 | 33.0417 | 0
1951 | 12 | 21 | 1951-12-21 | 35 | 36 | 38 | 39 | 40 | 42 | 43 | 43 | 42 | 42 | 41 | 41 | 40 | 42 | 44 | 46 | 46 | 45 | 45 | 43 | 40 | 38 | 38 | 38 | 41.125 | 23.875 | 0
1951 | 12 | 22 | 1951-12-22 | 38 | 38 | 39 | 39 | 37 | 36 | 34 | 36 | 37 | 39 | 41 | 42 | 44 | 42 | 40 | 38 | 37 | 37 | 36 | 35 | 35 | 34 | 33 | 32 | 37.4583 | 27.5417 | 0
1951 | 12 | 23 | 1951-12-23 | 31 | 31 | 30 | 30 | 30 | 29 | 29 | 30 | 31 | 32 | 34 | 35 | 37 | 36 | 35 | 34 | 33 | 32 | 31 | 30 | 30 | 29 | 28 | 28 | 31.4583 | 33.5417 | 0
1951 | 12 | 24 | 1951-12-24 | 27 | 27 | 27 | 27 | 27 | 27 | 27 | 28 | 30 | 31 | 32 | 32 | 33 | 33 | 33 | 33 | 32 | 32 | 31 | 31 | 32 | 32 | 32 | 33 | 30.375 | 34.625 | 0
1951 | 12 | 25 | 1951-12-25 | 33 | 31 | 30 | 28 | 28 | 27 | 27 | 28 | 29 | 30 | 33 | 36 | 39 | 37 | 36 | 34 | 33 | 32 | 31 | 32 | 32 | 33 | 33 | 33 | 31.875 | 33.125 | 0
1951 | 12 | 26 | 1951-12-26 | 33 | 33 | 32 | 32 | 33 | 34 | 35 | 36 | 38 | 39 | 39 | 39 | 39 | 38 | 38 | 37 | 37 | 38 | 38 | 37 | 35 | 34 | 34 | 34 | 35.9167 | 29.0833 | 0
1951 | 12 | 27 | 1951-12-27 | 34 | 34 | 35 | 35 | 34 | 34 | 33 | 34 | 36 | 37 | 38 | 38 | 39 | 39 | 38 | 38 | 38 | 38 | 38 | 37 | 37 | 36 | 36 | 35 | 36.2917 | 28.7083 | 0
1951 | 12 | 28 | 1951-12-28 | 35 | 35 | 36 | 36 | 35 | 34 | 33 | 34 | 34 | 35 | 36 | 36 | 37 | 38 | 40 | 41 | 41 | 40 | 40 | 40 | 40 | 40 | 40 | 40 | 37.3333 | 27.6667 | 0
1951 | 12 | 29 | 1951-12-29 | 40 | 39 | 39 | 38 | 37 | 37 | 36 | 36 | 35 | 35 | 35 | 36 | 36 | 36 | 35 | 35 | 34 | 34 | 33 | 33 | 32 | 32 | 32 | 32 | 35.2917 | 29.7083 | 0
1951 | 12 | 30 | 1951-12-30 | 32 | 32 | 32 | 32 | 30 | 28 | 26 | 26 | 25 | 25 | 26 | 26 | 27 | 26 | 26 | 25 | 25 | 25 | 25 | 24 | 24 | 23 | 23 | 24 | 26.5417 | 38.4583 | 0
1951 | 12 | 31 | 1951-12-31 | 24 | 24 | 23 | 23 | 23 | 22 | 22 | 22 | 22 | 22 | 23 | 23 | 24 | 24 | 23 | 23 | 22 | 22 | 21 | 21 | 20 | 20 | 18 | 17 | 22 | 43 | 0
1952 | 1 | 1 | 1952-01-01 | 15 | 15 | 15 | 15 | 14 | 13 | 12 | 15 | 19 | 22 | 24 | 25 | 27 | 27 | 27 | 27 | 27 | 27 | 27 | 27 | 28 | 28 | 27 | 27 | 22.0833 | 42.9167 | 0
1952 | 1 | 2 | 1952-01-02 | 26 | 25 | 25 | 24 | 24 | 24 | 24 | 25 | 25 | 26 | 28 | 31 | 33 | 33 | 32 | 32 | 30 | 28 | 26 | 25 | 23 | 22 | 22 | 21 | 26.4167 | 38.5833 | 0
1952 | 1 | 3 | 1952-01-03 | 21 | 20 | 20 | 19 | 20 | 22 | 23 | 24 | 25 | 26 | 26 | 26 | 26 | 26 | 27 | 27 | 27 | 27 | 27 | 28 | 29 | 30 | 30 | 29 | 25.2083 | 39.7917 | 0
1952 | 1 | 4 | 1952-01-04 | 29 | 29 | 29 | 29 | 29 | 28 | 28 | 28 | 29 | 29 | 30 | 31 | 32 | 32 | 33 | 33 | 33 | 34 | 34 | 34 | 34 | 34 | 34 | 34 | 31.2083 | 33.7917 | 0
1952 | 1 | 5 | 1952-01-05 | 34 | 34 | 35 | 35 | 35 | 35 | 35 | 35 | 36 | 36 | 36 | 37 | 37 | 36 | 35 | 34 | 33 | 33 | 32 | 32 | 32 | 32 | 32 | 32 | 34.2917 | 30.7083 | 0
1952 | 1 | 6 | 1952-01-06 | 32 | 32 | 32 | 32 | 32 | 32 | 32 | 32 | 32 | 32 | 32 | 32 | 32 | 32 | 32 | 32 | 32 | 32 | 32 | 32 | 33 | 33 | 33 | 33 | 32.1667 | 32.8333 | 0
1952 | 1 | 7 | 1952-01-07 | 33 | 33 | 33 | 33 | 33 | 34 | 34 | 35 | 35 | 36 | 35 | 35 | 34 | 34 | 33 | 33 | 34 | 35 | 36 | 36 | 36 | 36 | 36 | 35 | 34.4583 | 30.5417 | 0
1952 | 1 | 8 | 1952-01-08 | 35 | 35 | 34 | 34 | 34 | 35 | 35 | 36 | 36 | 37 | 38 | 38 | 39 | 39 | 39 | 39 | 39 | 38 | 38 | 39 | 40 | 41 | 41 | 42 | 37.5417 | 27.4583 | 0
1952 | 1 | 9 | 1952-01-09 | 42 | 42 | 43 | 43 | 41 | 39 | 37 | 37 | 38 | 38 | 38 | 39 | 39 | 39 | 40 | 40 | 40 | 39 | 39 | 38 | 37 | 36 | 36 | 37 | 39.0417 | 25.9583 | 0
1952 | 1 | 10 | 1952-01-10 | 37 | 37 | 36 | 36 | 36 | 36 | 36 | 36 | 36 | 36 | 37 | 39 | 40 | 39 | 38 | 37 | 37 | 37 | 37 | 36 | 36 | 35 | 35 | 36 | 36.7083 | 28.2917 | 0
1952 | 1 | 11 | 1952-01-11 | 36 | 36 | 37 | 37 | 38 | 38 | 39 | 39 | 38 | 38 | 38 | 37 | 37 | 36 | 34 | 33 | 33 | 34 | 34 | 34 | 33 | 33 | 33 | 34 | 35.7917 | 29.2083 | 0
1952 | 1 | 12 | 1952-01-12 | 34 | 34 | 33 | 33 | 33 | 34 | 34 | 34 | 35 | 35 | 37 | 38 | 40 | 39 | 38 | 37 | 35 | 32 | 30 | 30 | 29 | 29 | 28 | 28 | 33.7083 | 31.2917 | 0
1952 | 1 | 13 | 1952-01-13 | 27 | 27 | 26 | 26 | 26 | 26 | 26 | 27 | 28 | 29 | 31 | 34 | 36 | 36 | 35 | 35 | 35 | 34 | 34 | 35 | 36 | 37 | 37 | 37 | 31.6667 | 33.3333 | 0
1952 | 1 | 14 | 1952-01-14 | 37 | 35 | 34 | 32 | 33 | 33 | 34 | 35 | 35 | 36 | 36 | 35 | 35 | 35 | 36 | 36 | 35 | 34 | 33 | 33 | 34 | 34 | 34 | 34 | 34.5 | 30.5 | 0
1952 | 1 | 15 | 1952-01-15 | 34 | 34 | 34 | 34 | 34 | 33 | 33 | 34 | 35 | 36 | 38 | 39 | 41 | 41 | 41 | 41 | 40 | 38 | 37 | 35 | 34 | 32 | 32 | 33 | 35.9583 | 29.0417 | 0
1952 | 1 | 16 | 1952-01-16 | 33 | 33 | 32 | 32 | 32 | 33 | 33 | 33 | 34 | 34 | 35 | 37 | 38 | 37 | 36 | 35 | 34 | 33 | 32 | 31 | 31 | 30 | 30 | 30 | 33.25 | 31.75 | 0
1952 | 1 | 17 | 1952-01-17 | 30 | 30 | 29 | 29 | 30 | 31 | 32 | 32 | 33 | 33 | 35 | 36 | 38 | 38 | 37 | 37 | 37 | 36 | 36 | 36 | 35 | 35 | 35 | 35 | 33.9583 | 31.0417 | 0
1952 | 1 | 18 | 1952-01-18 | 35 | 37 | 39 | 41 | 40 | 39 | 38 | 38 | 39 | 39 | 39 | 40 | 40 | 40 | 40 | 40 | 39 | 38 | 37 | 37 | 36 | 36 | 36 | 37 | 38.3333 | 26.6667 | 0
1952 | 1 | 19 | 1952-01-19 | 37 | 37 | 38 | 38 | 38 | 38 | 38 | 39 | 40 | 41 | 42 | 43 | 44 | 44 | 44 | 44 | 43 | 41 | 40 | 40 | 41 | 41 | 40 | 38 | 40.375 | 24.625 | 0
1952 | 1 | 20 | 1952-01-20 | 37 | 37 | 36 | 36 | 36 | 35 | 35 | 35 | 35 | 35 | 35 | 35 | 35 | 35 | 36 | 36 | 36 | 35 | 35 | 35 | 34 | 34 | 34 | 33 | 35.2083 | 29.7917 | 0
1952 | 1 | 21 | 1952-01-21 | 33 | 32 | 31 | 30 | 30 | 29 | 29 | 29 | 30 | 30 | 32 | 33 | 35 | 34 | 33 | 32 | 32 | 33 | 33 | 33 | 32 | 32 | 32 | 32 | 31.7083 | 33.2917 | 0
1952 | 1 | 22 | 1952-01-22 | 32 | 32 | 32 | 32 | 32 | 31 | 31 | 31 | 31 | 31 | 32 | 32 | 33 | 33 | 34 | 34 | 33 | 32 | 31 | 31 | 32 | 32 | 31 | 31 | 31.9167 | 33.0833 | 0
1952 | 1 | 23 | 1952-01-23 | 30 | 30 | 31 | 31 | 31 | 31 | 31 | 32 | 32 | 33 | 34 | 35 | 36 | 36 | 36 | 36 | 36 | 35 | 35 | 35 | 35 | 35 | 35 | 35 | 33.5833 | 31.4167 | 0
1952 | 1 | 24 | 1952-01-24 | 35 | 35 | 35 | 35 | 36 | 36 | 37 | 38 | 40 | 41 | 43 | 44 | 46 | 46 | 45 | 45 | 45 | 44 | 44 | 44 | 44 | 44 | 44 | 43 | 41.2083 | 23.7917 | 0
1952 | 1 | 25 | 1952-01-25 | 43 | 41 | 40 | 38 | 38 | 37 | 37 | 38 | 40 | 41 | 44 | 48 | 51 | 49 | 48 | 46 | 45 | 45 | 44 | 44 | 44 | 44 | 43 | 42 | 42.9167 | 22.0833 | 0
1952 | 1 | 26 | 1952-01-26 | 41 | 41 | 41 | 41 | 41 | 42 | 42 | 44 | 45 | 47 | 48 | 48 | 49 | 49 | 48 | 48 | 48 | 47 | 47 | 47 | 46 | 46 | 47 | 47 | 45.4167 | 19.5833 | 0
1952 | 1 | 27 | 1952-01-27 | 48 | 48 | 47 | 47 | 47 | 46 | 46 | 47 | 47 | 48 | 50 | 51 | 53 | 54 | 54 | 55 | 51 | 48 | 44 | 43 | 41 | 40 | 39 | 39 | 47.2083 | 17.7917 | 0
1952 | 1 | 28 | 1952-01-28 | 38 | 37 | 37 | 36 | 37 | 37 | 38 | 41 | 43 | 46 | 48 | 51 | 53 | 51 | 49 | 47 | 47 | 46 | 46 | 45 | 45 | 44 | 44 | 44 | 43.75 | 21.25 | 0
1952 | 1 | 29 | 1952-01-29 | 44 | 44 | 43 | 43 | 43 | 42 | 42 | 43 | 45 | 46 | 48 | 51 | 53 | 52 | 52 | 51 | 50 | 49 | 48 | 47 | 47 | 46 | 47 | 49 | 46.875 | 18.125 | 0
1952 | 1 | 30 | 1952-01-30 | 50 | 50 | 50 | 50 | 50 | 49 | 49 | 49 | 49 | 49 | 49 | 49 | 49 | 49 | 49 | 49 | 48 | 47 | 46 | 46 | 45 | 45 | 45 | 45 | 48.1667 | 16.8333 | 0
1952 | 1 | 31 | 1952-01-31 | 45 | 44 | 44 | 43 | 43 | 44 | 44 | 45 | 45 | 46 | 48 | 49 | 51 | 50 | 50 | 49 | 48 | 48 | 47 | 47 | 47 | 47 | 47 | 46 | 46.5417 | 18.4583 | 0
1952 | 2 | 1 | 1952-02-01 | 46 | 47 | 49 | 50 | 49 | 48 | 47 | 47 | 47 | 47 | 48 | 49 | 50 | 49 | 49 | 48 | 47 | 46 | 45 | 44 | 44 | 43 | 43 | 43 | 46.875 | 18.125 | 0
1952 | 2 | 2 | 1952-02-02 | 43 | 43 | 42 | 42 | 42 | 41 | 41 | 42 | 44 | 45 | 46 | 47 | 48 | 47 | 46 | 45 | 45 | 45 | 45 | 45 | 45 | 45 | 45 | 45 | 44.3333 | 20.6667 | 0
1952 | 2 | 3 | 1952-02-03 | 45 | 44 | 44 | 43 | 43 | 42 | 42 | 42 | 43 | 43 | 45 | 46 | 48 | 48 | 47 | 47 | 46 | 46 | 45 | 46 | 46 | 47 | 48 | 49 | 45.2083 | 19.7917 | 0
1952 | 2 | 4 | 1952-02-04 | 50 | 50 | 49 | 49 | 47 | 46 | 44 | 45 | 45 | 46 | 46 | 47 | 47 | 47 | 46 | 46 | 45 | 45 | 44 | 43 | 41 | 40 | 39 | 39 | 45.25 | 19.75 | 0
1952 | 2 | 5 | 1952-02-05 | 38 | 38 | 37 | 37 | 37 | 36 | 36 | 38 | 39 | 41 | 42 | 43 | 44 | 45 | 47 | 48 | 49 | 49 | 50 | 49 | 47 | 46 | 44 | 43 | 42.625 | 22.375 | 0
1952 | 2 | 6 | 1952-02-06 | 41 | 41 | 40 | 40 | 40 | 41 | 41 | 42 | 44 | 45 | 47 | 49 | 51 | 50 | 50 | 49 | 47 | 46 | 44 | 44 | 45 | 45 | 45 | 44 | 44.625 | 20.375 | 0
1952 | 2 | 7 | 1952-02-07 | 44 | 44 | 44 | 44 | 44 | 43 | 43 | 43 | 44 | 44 | 45 | 45 | 46 | 46 | 47 | 47 | 45 | 44 | 42 | 42 | 41 | 41 | 41 | 40 | 43.7083 | 21.2917 | 0
1952 | 2 | 8 | 1952-02-08 | 40 | 40 | 40 | 40 | 39 | 39 | 38 | 38 | 38 | 38 | 39 | 41 | 42 | 45 | 47 | 50 | 48 | 46 | 44 | 43 | 41 | 40 | 41 | 41 | 41.5833 | 23.4167 | 0
1952 | 2 | 9 | 1952-02-09 | 42 | 42 | 41 | 41 | 41 | 41 | 41 | 42 | 43 | 44 | 45 | 47 | 48 | 48 | 49 | 49 | 49 | 48 | 48 | 48 | 47 | 47 | 46 | 46 | 45.125 | 19.875 | 0
1952 | 2 | 10 | 1952-02-10 | 45 | 45 | 45 | 45 | 45 | 45 | 45 | 47 | 48 | 50 | 52 | 55 | 57 | 57 | 56 | 56 | 53 | 50 | 47 | 45 | 44 | 42 | 43 | 45 | 48.4167 | 16.5833 | 0
1952 | 2 | 11 | 1952-02-11 | 46 | 46 | 46 | 46 | 45 | 45 | 44 | 43 | 43 | 42 | 43 | 44 | 45 | 44 | 43 | 42 | 41 | 41 | 40 | 40 | 40 | 40 | 39 | 38 | 42.75 | 22.25 | 0
1952 | 2 | 12 | 1952-02-12 | 37 | 36 | 36 | 35 | 35 | 34 | 34 | 35 | 35 | 36 | 38 | 39 | 41 | 41 | 41 | 41 | 40 | 38 | 37 | 36 | 36 | 35 | 34 | 33 | 36.7917 | 28.2083 | 0
1952 | 2 | 13 | 1952-02-13 | 32 | 31 | 31 | 30 | 30 | 30 | 30 | 32 | 34 | 36 | 38 | 41 | 43 | 43 | 43 | 43 | 42 | 41 | 40 | 40 | 40 | 40 | 40 | 40 | 37.0833 | 27.9167 | 0
1952 | 2 | 14 | 1952-02-14 | 40 | 39 | 39 | 38 | 38 | 38 | 38 | 39 | 39 | 40 | 41 | 43 | 44 | 43 | 43 | 42 | 41 | 41 | 40 | 40 | 40 | 40 | 40 | 40 | 40.25 | 24.75 | 0
1952 | 2 | 15 | 1952-02-15 | 40 | 40 | 39 | 39 | 39 | 39 | 39 | 39 | 40 | 40 | 40 | 39 | 39 | 38 | 38 | 37 | 37 | 37 | 37 | 36 | 36 | 35 | 35 | 35 | 38.0417 | 26.9583 | 0
1952 | 2 | 16 | 1952-02-16 | 35 | 35 | 34 | 34 | 34 | 34 | 34 | 35 | 35 | 36 | 37 | 39 | 40 | 40 | 39 | 39 | 38 | 36 | 35 | 34 | 33 | 32 | 32 | 31 | 35.4583 | 29.5417 | 0
1952 | 2 | 17 | 1952-02-17 | 31 | 31 | 31 | 31 | 31 | 31 | 31 | 32 | 33 | 34 | 36 | 37 | 39 | 39 | 40 | 40 | 38 | 36 | 34 | 34 | 35 | 35 | 34 | 33 | 34.4167 | 30.5833 | 0
1952 | 2 | 18 | 1952-02-18 | 32 | 32 | 32 | 32 | 32 | 31 | 31 | 33 | 36 | 38 | 39 | 40 | 41 | 41 | 40 | 40 | 39 | 38 | 37 | 37 | 36 | 36 | 36 | 35 | 36 | 29 | 0
1952 | 2 | 19 | 1952-02-19 | 35 | 35 | 35 | 35 | 34 | 34 | 33 | 34 | 35 | 36 | 36 | 35 | 35 | 36 | 37 | 38 | 37 | 37 | 36 | 36 | 35 | 35 | 34 | 33 | 35.25 | 29.75 | 0
1952 | 2 | 20 | 1952-02-20 | 32 | 31 | 31 | 30 | 30 | 31 | 31 | 32 | 33 | 34 | 35 | 36 | 37 | 37 | 37 | 37 | 36 | 34 | 33 | 31 | 30 | 28 | 29 | 30 | 32.7083 | 32.2917 | 0
1952 | 2 | 21 | 1952-02-21 | 31 | 31 | 31 | 31 | 30 | 30 | 29 | 31 | 32 | 34 | 36 | 39 | 41 | 41 | 41 | 41 | 38 | 36 | 33 | 32 | 32 | 31 | 32 | 33 | 34 | 31 | 0
1952 | 2 | 22 | 1952-02-22 | 34 | 34 | 34 | 34 | 34 | 35 | 35 | 36 | 38 | 39 | 41 | 42 | 44 | 43 | 43 | 42 | 41 | 39 | 38 | 38 | 38 | 38 | 38 | 38 | 38.1667 | 26.8333 | 0
1952 | 2 | 23 | 1952-02-23 | 38 | 38 | 38 | 38 | 38 | 38 | 38 | 40 | 42 | 44 | 45 | 47 | 48 | 48 | 48 | 48 | 47 | 45 | 44 | 43 | 43 | 42 | 41 | 39 | 42.5 | 22.5 | 0
1952 | 2 | 24 | 1952-02-24 | 38 | 38 | 39 | 39 | 39 | 39 | 39 | 41 | 43 | 45 | 47 | 48 | 50 | 49 | 49 | 48 | 46 | 45 | 43 | 43 | 42 | 42 | 42 | 42 | 43.1667 | 21.8333 | 0
1952 | 2 | 25 | 1952-02-25 | 42 | 42 | 42 | 42 | 42 | 43 | 43 | 43 | 44 | 44 | 45 | 45 | 46 | 47 | 47 | 48 | 47 | 47 | 46 | 45 | 44 | 43 | 43 | 42 | 44.25 | 20.75 | 0
1952 | 2 | 26 | 1952-02-26 | 42 | 42 | 41 | 41 | 41 | 40 | 40 | 40 | 41 | 41 | 42 | 42 | 43 | 43 | 44 | 44 | 43 | 41 | 40 | 39 | 39 | 38 | 37 | 37 | 40.875 | 24.125 | 0
1952 | 2 | 27 | 1952-02-27 | 36 | 34 | 33 | 31 | 33 | 35 | 37 | 38 | 38 | 39 | 41 | 42 | 44 | 44 | 45 | 45 | 42 | 40 | 37 | 36 | 35 | 34 | 33 | 33 | 37.7083 | 27.2917 | 0
1952 | 2 | 28 | 1952-02-28 | 32 | 32 | 31 | 31 | 30 | 28 | 27 | 31 | 35 | 39 | 40 | 42 | 43 | 43 | 43 | 43 | 43 | 42 | 42 | 42 | 42 | 42 | 41 | 41 | 37.7083 | 27.2917 | 0
1952 | 2 | 29 | 1952-02-29 | 40 | 40 | 39 | 39 | 38 | 38 | 37 | 38 | 40 | 41 | 40 | 40 | 39 | 40 | 42 | 43 | 41 | 40 | 38 | 37 | 36 | 35 | 33 | 32 | 38.5833 | 26.4167 | 0
1952 | 3 | 1 | 1952-03-01 | 30 | 30 | 29 | 29 | 29 | 30 | 30 | 32 | 34 | 36 | 38 | 41 | 43 | 42 | 42 | 41 | 40 | 40 | 39 | 38 | 37 | 36 | 35 | 34 | 35.625 | 29.375 | 0
1952 | 3 | 2 | 1952-03-02 | 33 | 33 | 34 | 34 | 34 | 34 | 34 | 36 | 39 | 41 | 42 | 42 | 43 | 43 | 44 | 44 | 43 | 43 | 42 | 41 | 41 | 40 | 40 | 39 | 39.125 | 25.875 | 0
1952 | 3 | 3 | 1952-03-03 | 39 | 39 | 40 | 40 | 39 | 39 | 38 | 39 | 39 | 40 | 41 | 42 | 43 | 43 | 42 | 42 | 41 | 41 | 40 | 40 | 40 | 40 | 40 | 41 | 40.3333 | 24.6667 | 0
1952 | 3 | 4 | 1952-03-04 | 41 | 40 | 40 | 39 | 39 | 39 | 39 | 39 | 40 | 40 | 41 | 41 | 42 | 42 | 41 | 41 | 41 | 40 | 40 | 39 | 39 | 38 | 38 | 37 | 39.8333 | 25.1667 | 0
1952 | 3 | 5 | 1952-03-05 | 37 | 36 | 36 | 35 | 34 | 34 | 33 | 36 | 38 | 41 | 43 | 44 | 46 | 44 | 43 | 41 | 41 | 41 | 41 | 42 | 42 | 43 | 43 | 43 | 39.875 | 25.125 | 0
1952 | 3 | 6 | 1952-03-06 | 43 | 44 | 44 | 45 | 45 | 44 | 44 | 45 | 47 | 48 | 50 | 52 | 54 | 53 | 53 | 52 | 50 | 48 | 46 | 45 | 43 | 42 | 41 | 41 | 46.625 | 18.375 | 0
1952 | 3 | 7 | 1952-03-07 | 40 | 40 | 39 | 39 | 39 | 39 | 39 | 41 | 43 | 45 | 47 | 50 | 52 | 52 | 52 | 52 | 49 | 46 | 43 | 41 | 39 | 37 | 36 | 36 | 43.1667 | 21.8333 | 0
1952 | 3 | 8 | 1952-03-08 | 35 | 36 | 36 | 37 | 37 | 37 | 37 | 39 | 42 | 44 | 47 | 50 | 53 | 53 | 53 | 53 | 51 | 50 | 48 | 47 | 46 | 45 | 45 | 44 | 44.375 | 20.625 | 0
1952 | 3 | 9 | 1952-03-09 | 44 | 44 | 44 | 44 | 44 | 43 | 43 | 43 | 44 | 44 | 44 | 45 | 45 | 46 | 46 | 47 | 46 | 46 | 45 | 44 | 43 | 42 | 42 | 41 | 44.125 | 20.875 | 0
1952 | 3 | 10 | 1952-03-10 | 41 | 40 | 40 | 39 | 39 | 40 | 40 | 40 | 41 | 41 | 41 | 42 | 42 | 43 | 43 | 44 | 43 | 42 | 41 | 41 | 40 | 40 | 40 | 39 | 40.9167 | 24.0833 | 0
1952 | 3 | 11 | 1952-03-11 | 39 | 39 | 38 | 38 | 38 | 38 | 38 | 39 | 41 | 42 | 43 | 45 | 46 | 45 | 43 | 42 | 41 | 39 | 38 | 37 | 36 | 35 | 35 | 35 | 39.5833 | 25.4167 | 0
1952 | 3 | 12 | 1952-03-12 | 35 | 35 | 35 | 35 | 36 | 36 | 37 | 39 | 40 | 42 | 43 | 43 | 44 | 43 | 42 | 41 | 40 | 39 | 38 | 38 | 38 | 38 | 38 | 38 | 38.875 | 26.125 | 0
1952 | 3 | 13 | 1952-03-13 | 38 | 38 | 38 | 38 | 38 | 38 | 38 | 39 | 39 | 40 | 41 | 41 | 42 | 42 | 43 | 43 | 43 | 42 | 42 | 42 | 43 | 43 | 42 | 41 | 40.5833 | 24.4167 | 0
1952 | 3 | 14 | 1952-03-14 | 40 | 40 | 40 | 40 | 41 | 43 | 44 | 46 | 49 | 51 | 52 | 54 | 55 | 54 | 52 | 51 | 50 | 50 | 49 | 48 | 46 | 45 | 45 | 44 | 47.0417 | 17.9583 | 0
1952 | 3 | 15 | 1952-03-15 | 44 | 43 | 42 | 41 | 41 | 41 | 41 | 44 | 48 | 51 | 52 | 54 | 55 | 55 | 54 | 54 | 51 | 49 | 46 | 44 | 41 | 39 | 38 | 37 | 46.0417 | 18.9583 | 0
1952 | 3 | 16 | 1952-03-16 | 36 | 34 | 33 | 31 | 32 | 33 | 34 | 37 | 41 | 44 | 46 | 47 | 49 | 49 | 50 | 50 | 48 | 46 | 44 | 43 | 41 | 40 | 39 | 39 | 41.0833 | 23.9167 | 0
1952 | 3 | 17 | 1952-03-17 | 38 | 39 | 39 | 40 | 40 | 40 | 40 | 40 | 39 | 39 | 41 | 42 | 44 | 43 | 43 | 42 | 41 | 39 | 38 | 38 | 38 | 38 | 37 | 37 | 39.7917 | 25.2083 | 0
1952 | 3 | 18 | 1952-03-18 | 36 | 36 | 36 | 36 | 36 | 36 | 36 | 38 | 40 | 42 | 43 | 44 | 45 | 44 | 44 | 43 | 40 | 38 | 35 | 34 | 33 | 32 | 32 | 33 | 38 | 27 | 0
1952 | 3 | 19 | 1952-03-19 | 33 | 33 | 33 | 33 | 33 | 34 | 34 | 36 | 38 | 40 | 41 | 41 | 42 | 42 | 42 | 42 | 40 | 38 | 36 | 36 | 36 | 36 | 36 | 37 | 37.1667 | 27.8333 | 0
1952 | 3 | 20 | 1952-03-20 | 37 | 37 | 37 | 37 | 37 | 37 | 37 | 37 | 38 | 38 | 40 | 43 | 45 | 45 | 44 | 44 | 42 | 40 | 38 | 37 | 37 | 36 | 35 | 35 | 38.875 | 26.125 | 0
1952 | 3 | 21 | 1952-03-21 | 34 | 33 | 31 | 30 | 31 | 33 | 34 | 37 | 39 | 42 | 44 | 45 | 47 | 47 | 47 | 47 | 45 | 44 | 42 | 41 | 39 | 38 | 36 | 33 | 39.125 | 25.875 | 0
1952 | 3 | 22 | 1952-03-22 | 31 | 31 | 30 | 30 | 31 | 33 | 34 | 38 | 42 | 46 | 48 | 51 | 53 | 53 | 54 | 54 | 53 | 53 | 52 | 49 | 46 | 43 | 43 | 43 | 43.375 | 21.625 | 0
1952 | 3 | 23 | 1952-03-23 | 43 | 43 | 44 | 44 | 45 | 45 | 46 | 46 | 47 | 47 | 47 | 48 | 48 | 48 | 47 | 47 | 47 | 46 | 46 | 45 | 45 | 44 | 45 | 45 | 45.75 | 19.25 | 0
1952 | 3 | 24 | 1952-03-24 | 46 | 46 | 46 | 46 | 46 | 46 | 46 | 47 | 47 | 48 | 48 | 49 | 49 | 49 | 48 | 48 | 48 | 47 | 47 | 47 | 46 | 46 | 46 | 47 | 47.0417 | 17.9583 | 0
1952 | 3 | 25 | 1952-03-25 | 47 | 47 | 46 | 46 | 46 | 45 | 45 | 46 | 46 | 47 | 49 | 50 | 52 | 52 | 51 | 51 | 50 | 50 | 49 | 48 | 47 | 46 | 45 | 45 | 47.75 | 17.25 | 0
1952 | 3 | 26 | 1952-03-26 | 44 | 44 | 44 | 44 | 44 | 44 | 44 | 45 | 47 | 48 | 49 | 49 | 50 | 50 | 50 | 50 | 50 | 49 | 49 | 49 | 48 | 48 | 47 | 47 | 47.2083 | 17.7917 | 0
1952 | 3 | 27 | 1952-03-27 | 46 | 46 | 45 | 45 | 44 | 44 | 43 | 46 | 48 | 51 | 53 | 55 | 57 | 57 | 57 | 57 | 56 | 55 | 54 | 51 | 49 | 46 | 45 | 45 | 49.7917 | 15.2083 | 0
1952 | 3 | 28 | 1952-03-28 | 44 | 43 | 41 | 40 | 40 | 40 | 40 | 41 | 42 | 43 | 44 | 44 | 45 | 45 | 44 | 44 | 43 | 41 | 40 | 40 | 39 | 39 | 39 | 40 | 41.7083 | 23.2917 | 0
1952 | 3 | 29 | 1952-03-29 | 40 | 40 | 39 | 39 | 40 | 41 | 42 | 42 | 43 | 43 | 43 | 43 | 43 | 44 | 45 | 46 | 45 | 44 | 43 | 42 | 42 | 41 | 41 | 40 | 42.125 | 22.875 | 0
1952 | 3 | 30 | 1952-03-30 | 40 | 39 | 38 | 37 | 38 | 38 | 39 | 40 | 41 | 42 | 43 | 44 | 45 | 45 | 44 | 44 | 43 | 41 | 40 | 38 | 37 | 35 | 34 | 33 | 39.9167 | 25.0833 | 0
1952 | 3 | 31 | 1952-03-31 | 32 | 32 | 33 | 33 | 34 | 34 | 35 | 38 | 40 | 43 | 43 | 44 | 44 | 44 | 44 | 44 | 43 | 42 | 41 | 40 | 40 | 39 | 39 | 38 | 39.125 | 25.875 | 0
1952 | 4 | 1 | 1952-04-01 | 38 | 38 | 38 | 38 | 38 | 39 | 39 | 42 | 45 | 48 | 49 | 51 | 52 | 52 | 52 | 52 | 50 | 47 | 45 | 44 | 44 | 43 | 43 | 43 | 44.5833 | 20.4167 | 0
1952 | 4 | 2 | 1952-04-02 | 43 | 43 | 42 | 42 | 43 | 44 | 45 | 45 | 44 | 44 | 45 | 45 | 46 | 46 | 46 | 46 | 44 | 43 | 41 | 41 | 40 | 40 | 40 | 39 | 43.2083 | 21.7917 | 0
1952 | 4 | 3 | 1952-04-03 | 39 | 39 | 38 | 38 | 38 | 39 | 39 | 40 | 42 | 43 | 46 | 48 | 51 | 52 | 52 | 53 | 52 | 51 | 50 | 48 | 46 | 44 | 44 | 44 | 44.8333 | 20.1667 | 0
1952 | 4 | 4 | 1952-04-04 | 44 | 44 | 43 | 43 | 45 | 46 | 48 | 52 | 56 | 60 | 62 | 64 | 66 | 67 | 69 | 70 | 65 | 61 | 56 | 55 | 53 | 52 | 51 | 51 | 55.125 | 9.875 | 0
1952 | 4 | 5 | 1952-04-05 | 50 | 47 | 45 | 42 | 43 | 44 | 45 | 49 | 54 | 58 | 60 | 63 | 65 | 66 | 66 | 67 | 64 | 62 | 59 | 57 | 56 | 54 | 52 | 51 | 54.9583 | 10.0417 | 0
1952 | 4 | 6 | 1952-04-06 | 49 | 48 | 48 | 47 | 46 | 45 | 44 | 44 | 43 | 43 | 43 | 44 | 44 | 44 | 45 | 45 | 44 | 44 | 43 | 41 | 39 | 37 | 36 | 34 | 43.3333 | 21.6667 | 0
1952 | 4 | 7 | 1952-04-07 | 33 | 32 | 32 | 31 | 34 | 36 | 39 | 41 | 42 | 44 | 46 | 47 | 49 | 49 | 50 | 50 | 48 | 46 | 44 | 43 | 41 | 40 | 39 | 37 | 41.375 | 23.625 | 0
1952 | 4 | 8 | 1952-04-08 | 36 | 34 | 33 | 31 | 33 | 35 | 37 | 41 | 44 | 48 | 50 | 51 | 53 | 53 | 54 | 54 | 51 | 49 | 46 | 45 | 44 | 43 | 42 | 42 | 43.7083 | 21.2917 | 0
1952 | 4 | 9 | 1952-04-09 | 41 | 40 | 39 | 38 | 39 | 41 | 42 | 46 | 49 | 53 | 56 | 58 | 61 | 61 | 60 | 60 | 57 | 53 | 50 | 49 | 49 | 48 | 46 | 45 | 49.2083 | 15.7917 | 0
1952 | 4 | 10 | 1952-04-10 | 43 | 42 | 41 | 40 | 41 | 43 | 44 | 47 | 51 | 54 | 56 | 58 | 60 | 60 | 61 | 61 | 58 | 56 | 53 | 52 | 50 | 49 | 48 | 48 | 50.6667 | 14.3333 | 0
1952 | 4 | 11 | 1952-04-11 | 47 | 46 | 46 | 45 | 45 | 45 | 45 | 45 | 46 | 46 | 49 | 51 | 54 | 54 | 53 | 53 | 52 | 51 | 50 | 49 | 49 | 48 | 47 | 47 | 48.4583 | 16.5417 | 0
1952 | 4 | 12 | 1952-04-12 | 46 | 44 | 42 | 40 | 42 | 43 | 45 | 49 | 52 | 56 | 58 | 59 | 61 | 62 | 62 | 63 | 61 | 59 | 57 | 55 | 52 | 50 | 49 | 48 | 52.2917 | 12.7083 | 0
1952 | 4 | 13 | 1952-04-13 | 47 | 47 | 47 | 47 | 47 | 47 | 47 | 48 | 48 | 49 | 49 | 49 | 49 | 49 | 50 | 50 | 49 | 49 | 48 | 47 | 47 | 46 | 46 | 47 | 47.875 | 17.125 | 0
1952 | 4 | 14 | 1952-04-14 | 47 | 47 | 46 | 46 | 46 | 46 | 46 | 47 | 48 | 49 | 51 | 52 | 54 | 54 | 55 | 55 | 53 | 50 | 48 | 46 | 45 | 43 | 43 | 42 | 48.2917 | 16.7083 | 0
1952 | 4 | 15 | 1952-04-15 | 42 | 41 | 39 | 38 | 40 | 43 | 45 | 47 | 49 | 51 | 53 | 54 | 56 | 57 | 57 | 58 | 56 | 55 | 53 | 51 | 50 | 48 | 47 | 46 | 49 | 16 | 0
1952 | 4 | 16 | 1952-04-16 | 45 | 44 | 42 | 41 | 43 | 44 | 46 | 48 | 50 | 52 | 56 | 60 | 64 | 65 | 65 | 66 | 64 | 63 | 61 | 57 | 54 | 50 | 48 | 45 | 53.0417 | 11.9583 | 0
1952 | 4 | 17 | 1952-04-17 | 43 | 43 | 42 | 42 | 45 | 47 | 50 | 53 | 55 | 58 | 61 | 64 | 67 | 68 | 68 | 69 | 66 | 64 | 61 | 59 | 56 | 54 | 53 | 51 | 55.7917 | 9.2083 | 0
1952 | 4 | 18 | 1952-04-18 | 50 | 49 | 49 | 48 | 49 | 49 | 50 | 54 | 57 | 61 | 62 | 64 | 65 | 64 | 63 | 62 | 59 | 55 | 52 | 50 | 48 | 46 | 45 | 45 | 54 | 11 | 0
1952 | 4 | 19 | 1952-04-19 | 44 | 44 | 44 | 44 | 44 | 44 | 44 | 45 | 46 | 47 | 47 | 46 | 46 | 47 | 47 | 48 | 47 | 46 | 45 | 45 | 44 | 44 | 42 | 39 | 44.9583 | 20.0417 | 0
1952 | 4 | 20 | 1952-04-20 | 37 | 36 | 36 | 35 | 37 | 40 | 42 | 44 | 45 | 47 | 50 | 52 | 55 | 56 | 57 | 58 | 56 | 54 | 52 | 50 | 48 | 46 | 45 | 45 | 46.7917 | 18.2083 | 0
1952 | 4 | 21 | 1952-04-21 | 44 | 40 | 37 | 33 | 37 | 40 | 44 | 49 | 54 | 59 | 61 | 62 | 64 | 61 | 59 | 56 | 53 | 51 | 48 | 47 | 45 | 44 | 44 | 43 | 48.9583 | 16.0417 | 0
1952 | 4 | 22 | 1952-04-22 | 43 | 42 | 42 | 41 | 42 | 42 | 43 | 45 | 46 | 48 | 50 | 52 | 54 | 54 | 55 | 55 | 53 | 50 | 48 | 47 | 45 | 44 | 43 | 42 | 46.9167 | 18.0833 | 0
1952 | 4 | 23 | 1952-04-23 | 41 | 40 | 38 | 37 | 39 | 42 | 44 | 48 | 51 | 55 | 58 | 60 | 63 | 64 | 66 | 67 | 65 | 62 | 60 | 58 | 56 | 54 | 52 | 50 | 52.9167 | 12.0833 | 0
1952 | 4 | 24 | 1952-04-24 | 48 | 46 | 45 | 43 | 45 | 47 | 49 | 50 | 52 | 53 | 56 | 59 | 62 | 62 | 61 | 61 | 60 | 59 | 58 | 56 | 55 | 53 | 51 | 49 | 53.3333 | 11.6667 | 0
1952 | 4 | 25 | 1952-04-25 | 47 | 45 | 44 | 42 | 44 | 46 | 48 | 50 | 52 | 54 | 55 | 57 | 58 | 60 | 61 | 63 | 61 | 58 | 56 | 54 | 52 | 50 | 49 | 49 | 52.2917 | 12.7083 | 0
1952 | 4 | 26 | 1952-04-26 | 48 | 47 | 47 | 46 | 47 | 48 | 49 | 51 | 53 | 55 | 55 | 56 | 56 | 56 | 55 | 55 | 53 | 51 | 49 | 49 | 48 | 48 | 48 | 47 | 50.7083 | 14.2917 | 0
1952 | 4 | 27 | 1952-04-27 | 47 | 47 | 48 | 48 | 48 | 48 | 48 | 49 | 50 | 51 | 51 | 50 | 50 | 51 | 52 | 53 | 52 | 50 | 49 | 47 | 46 | 44 | 43 | 42 | 48.5 | 16.5 | 0
1952 | 4 | 28 | 1952-04-28 | 41 | 41 | 40 | 40 | 41 | 43 | 44 | 44 | 45 | 45 | 44 | 44 | 43 | 43 | 42 | 42 | 41 | 40 | 39 | 38 | 38 | 37 | 36 | 35 | 41.0833 | 23.9167 | 0
1952 | 4 | 29 | 1952-04-29 | 34 | 33 | 33 | 32 | 34 | 37 | 39 | 44 | 48 | 53 | 54 | 56 | 57 | 57 | 57 | 57 | 54 | 50 | 47 | 47 | 47 | 47 | 47 | 46 | 46.25 | 18.75 | 0
1952 | 4 | 30 | 1952-04-30 | 46 | 46 | 46 | 46 | 47 | 47 | 48 | 50 | 51 | 53 | 52 | 51 | 50 | 50 | 49 | 49 | 47 | 45 | 43 | 43 | 44 | 44 | 43 | 42 | 47.1667 | 17.8333 | 0
1952 | 5 | 1 | 1952-05-01 | 41 | 41 | 40 | 40 | 41 | 43 | 44 | 45 | 47 | 48 | 47 | 46 | 45 | 45 | 45 | 45 | 44 | 42 | 41 | 41 | 40 | 40 | 39 | 38 | 42.8333 | 22.1667 | 0
1952 | 5 | 2 | 1952-05-02 | 37 | 36 | 36 | 35 | 38 | 40 | 43 | 45 | 48 | 50 | 51 | 53 | 54 | 55 | 56 | 57 | 54 | 51 | 48 | 47 | 46 | 45 | 44 | 44 | 46.375 | 18.625 | 0
1952 | 5 | 3 | 1952-05-03 | 43 | 42 | 42 | 41 | 42 | 43 | 44 | 46 | 47 | 49 | 50 | 52 | 53 | 54 | 54 | 55 | 53 | 50 | 48 | 46 | 44 | 42 | 41 | 41 | 46.75 | 18.25 | 0
1952 | 5 | 4 | 1952-05-04 | 40 | 39 | 38 | 37 | 39 | 41 | 43 | 45 | 48 | 50 | 51 | 53 | 54 | 54 | 54 | 54 | 52 | 50 | 48 | 46 | 45 | 43 | 42 | 40 | 46.0833 | 18.9167 | 0
1952 | 5 | 5 | 1952-05-05 | 39 | 39 | 38 | 38 | 39 | 41 | 42 | 45 | 48 | 51 | 52 | 54 | 55 | 54 | 54 | 53 | 52 | 52 | 51 | 50 | 48 | 47 | 47 | 46 | 47.2917 | 17.7083 | 0
1952 | 5 | 6 | 1952-05-06 | 46 | 45 | 44 | 43 | 44 | 44 | 45 | 49 | 52 | 56 | 58 | 59 | 61 | 60 | 60 | 59 | 58 | 56 | 55 | 53 | 52 | 50 | 49 | 48 | 51.9167 | 13.0833 | 0
1952 | 5 | 7 | 1952-05-07 | 47 | 46 | 44 | 43 | 45 | 47 | 49 | 53 | 56 | 60 | 62 | 63 | 65 | 64 | 64 | 63 | 62 | 61 | 60 | 59 | 59 | 58 | 56 | 54 | 55.8333 | 9.1667 | 0
1952 | 5 | 8 | 1952-05-08 | 52 | 52 | 51 | 51 | 51 | 51 | 51 | 50 | 50 | 49 | 51 | 52 | 54 | 54 | 54 | 54 | 52 | 49 | 47 | 47 | 46 | 46 | 46 | 46 | 50.25 | 14.75 | 0
1952 | 5 | 9 | 1952-05-09 | 46 | 46 | 45 | 45 | 46 | 47 | 48 | 51 | 53 | 56 | 57 | 59 | 60 | 61 | 63 | 64 | 62 | 60 | 58 | 57 | 55 | 54 | 53 | 53 | 54.125 | 10.875 | 0
1952 | 5 | 10 | 1952-05-10 | 52 | 51 | 51 | 50 | 50 | 51 | 51 | 53 | 56 | 58 | 61 | 63 | 66 | 65 | 64 | 63 | 62 | 60 | 59 | 58 | 56 | 55 | 54 | 54 | 56.7917 | 8.2083 | 0
1952 | 5 | 11 | 1952-05-11 | 53 | 52 | 51 | 50 | 51 | 52 | 53 | 55 | 57 | 59 | 61 | 63 | 65 | 63 | 62 | 60 | 59 | 57 | 56 | 55 | 54 | 53 | 51 | 49 | 55.875 | 9.125 | 0
1952 | 5 | 12 | 1952-05-12 | 47 | 46 | 46 | 45 | 48 | 52 | 55 | 58 | 60 | 63 | 65 | 67 | 69 | 68 | 68 | 67 | 64 | 61 | 58 | 57 | 57 | 56 | 56 | 55 | 57.8333 | 7.1667 | 0
1952 | 5 | 13 | 1952-05-13 | 55 | 54 | 53 | 52 | 54 | 55 | 57 | 56 | 54 | 53 | 54 | 56 | 57 | 57 | 57 | 57 | 54 | 52 | 49 | 49 | 48 | 48 | 48 | 47 | 53.1667 | 11.8333 | 0
1952 | 5 | 14 | 1952-05-14 | 47 | 46 | 46 | 45 | 46 | 47 | 48 | 49 | 51 | 52 | 53 | 54 | 55 | 56 | 57 | 58 | 56 | 55 | 53 | 52 | 52 | 51 | 50 | 49 | 51.1667 | 13.8333 | 0
1952 | 5 | 15 | 1952-05-15 | 48 | 47 | 46 | 45 | 47 | 48 | 50 | 52 | 54 | 56 | 58 | 59 | 61 | 62 | 62 | 63 | 62 | 61 | 60 | 58 | 57 | 55 | 54 | 53 | 54.9167 | 10.0833 | 0
1952 | 5 | 16 | 1952-05-16 | 52 | 50 | 49 | 47 | 49 | 52 | 54 | 58 | 61 | 65 | 68 | 72 | 75 | 76 | 77 | 78 | 76 | 73 | 71 | 68 | 66 | 63 | 60 | 57 | 63.2083 | 1.7917 | 0
1952 | 5 | 17 | 1952-05-17 | 54 | 53 | 53 | 52 | 56 | 59 | 63 | 65 | 67 | 69 | 72 | 75 | 78 | 77 | 77 | 76 | 74 | 72 | 70 | 68 | 67 | 65 | 61 | 58 | 65.875 | 0 | 0.875
1952 | 5 | 18 | 1952-05-18 | 54 | 53 | 52 | 51 | 52 | 52 | 53 | 54 | 55 | 56 | 59 | 61 | 64 | 65 | 66 | 67 | 64 | 60 | 57 | 55 | 52 | 50 | 50 | 50 | 56.3333 | 8.6667 | 0
1952 | 5 | 19 | 1952-05-19 | 50 | 50 | 49 | 49 | 49 | 50 | 50 | 53 | 56 | 59 | 58 | 56 | 55 | 56 | 56 | 57 | 57 | 56 | 56 | 55 | 53 | 52 | 52 | 51 | 53.5417 | 11.4583 | 0
1952 | 5 | 20 | 1952-05-20 | 51 | 51 | 51 | 51 | 51 | 50 | 50 | 51 | 52 | 53 | 54 | 55 | 56 | 56 | 56 | 56 | 55 | 53 | 52 | 51 | 51 | 50 | 50 | 49 | 52.2917 | 12.7083 | 0
1952 | 5 | 21 | 1952-05-21 | 49 | 49 | 48 | 48 | 48 | 49 | 49 | 51 | 54 | 56 | 57 | 57 | 58 | 58 | 58 | 58 | 57 | 57 | 56 | 54 | 53 | 51 | 50 | 50 | 53.125 | 11.875 | 0
1952 | 5 | 22 | 1952-05-22 | 49 | 48 | 48 | 47 | 48 | 49 | 50 | 52 | 55 | 57 | 59 | 61 | 63 | 63 | 64 | 64 | 62 | 59 | 57 | 55 | 53 | 51 | 50 | 50 | 54.75 | 10.25 | 0
1952 | 5 | 23 | 1952-05-23 | 49 | 48 | 47 | 46 | 48 | 49 | 51 | 53 | 56 | 58 | 60 | 62 | 64 | 65 | 65 | 66 | 64 | 62 | 60 | 58 | 55 | 53 | 52 | 51 | 55.9167 | 9.0833 | 0
1952 | 5 | 24 | 1952-05-24 | 50 | 48 | 47 | 45 | 48 | 50 | 53 | 56 | 60 | 63 | 65 | 67 | 69 | 69 | 70 | 70 | 67 | 65 | 62 | 60 | 57 | 55 | 53 | 51 | 58.3333 | 6.6667 | 0
1952 | 5 | 25 | 1952-05-25 | 49 | 49 | 48 | 48 | 48 | 49 | 49 | 51 | 52 | 54 | 56 | 59 | 61 | 62 | 64 | 65 | 63 | 62 | 60 | 57 | 53 | 50 | 48 | 47 | 54.3333 | 10.6667 | 0
1952 | 5 | 26 | 1952-05-26 | 45 | 44 | 42 | 41 | 44 | 48 | 51 | 55 | 59 | 63 | 66 | 68 | 71 | 72 | 72 | 73 | 71 | 68 | 66 | 64 | 61 | 59 | 57 | 56 | 59 | 6 | 0
1952 | 5 | 27 | 1952-05-27 | 54 | 52 | 51 | 49 | 52 | 56 | 59 | 63 | 67 | 71 | 73 | 74 | 76 | 77 | 78 | 79 | 76 | 73 | 70 | 67 | 63 | 60 | 58 | 56 | 64.75 | 0.25 | 0
1952 | 5 | 28 | 1952-05-28 | 54 | 53 | 53 | 52 | 52 | 52 | 52 | 53 | 55 | 56 | 56 | 55 | 55 | 55 | 56 | 56 | 55 | 54 | 53 | 52 | 51 | 50 | 49 | 48 | 53.2083 | 11.7917 | 0
1952 | 5 | 29 | 1952-05-29 | 47 | 47 | 47 | 47 | 47 | 48 | 48 | 50 | 52 | 54 | 55 | 57 | 58 | 58 | 59 | 59 | 58 | 56 | 55 | 53 | 51 | 49 | 48 | 47 | 52.0833 | 12.9167 | 0
1952 | 5 | 30 | 1952-05-30 | 46 | 45 | 43 | 42 | 45 | 47 | 50 | 52 | 55 | 57 | 59 | 60 | 62 | 62 | 62 | 62 | 59 | 57 | 54 | 53 | 52 | 51 | 50 | 50 | 53.125 | 11.875 | 0
1952 | 5 | 31 | 1952-05-31 | 49 | 48 | 48 | 47 | 48 | 49 | 50 | 51 | 51 | 52 | 53 | 54 | 55 | 55 | 56 | 56 | 56 | 56 | 56 | 55 | 54 | 53 | 51 | 50 | 52.2083 | 12.7917 | 0
1952 | 6 | 1 | 1952-06-01 | 48 | 48 | 47 | 47 | 48 | 50 | 51 | 53 | 56 | 58 | 60 | 62 | 64 | 64 | 65 | 65 | 63 | 62 | 60 | 58 | 56 | 54 | 52 | 52 | 55.9583 | 9.0417 | 0
1952 | 6 | 2 | 1952-06-02 | 51 | 49 | 48 | 48 | 47 | 50 | 52 | 55 | 58 | 60 | 63 | 65 | 67 | 69 | 70 | 71 | 72 | 70 | 69 | 67 | 64 | 60 | 57 | 55 | 59.875 | 5.125 | 0
1952 | 6 | 3 | 1952-06-03 | 53 | 51 | 50 | 50 | 49 | 51 | 52 | 54 | 55 | 57 | 58 | 59 | 61 | 62 | 61 | 59 | 58 | 57 | 57 | 56 | 56 | 56 | 56 | 56 | 55.5833 | 9.4167 | 0
1952 | 6 | 4 | 1952-06-04 | 56 | 56 | 56 | 57 | 57 | 58 | 58 | 59 | 62 | 65 | 68 | 68 | 68 | 68 | 66 | 64 | 62 | 61 | 60 | 59 | 58 | 57 | 56 | 55 | 60.5833 | 4.4167 | 0
1952 | 6 | 5 | 1952-06-05 | 53 | 52 | 52 | 52 | 52 | 52 | 53 | 53 | 55 | 57 | 59 | 59 | 59 | 59 | 58 | 56 | 55 | 55 | 55 | 55 | 54 | 52 | 51 | 51 | 54.5417 | 10.4583 | 0
1952 | 6 | 6 | 1952-06-06 | 52 | 52 | 51 | 51 | 50 | 50 | 51 | 51 | 52 | 54 | 55 | 58 | 61 | 64 | 65 | 65 | 66 | 65 | 64 | 63 | 60 | 58 | 55 | 52 | 56.875 | 8.125 | 0
1952 | 6 | 7 | 1952-06-07 | 50 | 47 | 47 | 46 | 46 | 47 | 49 | 50 | 53 | 57 | 60 | 62 | 64 | 66 | 67 | 68 | 69 | 67 | 65 | 63 | 61 | 58 | 56 | 54 | 57.1667 | 7.8333 | 0
1952 | 6 | 8 | 1952-06-08 | 53 | 51 | 49 | 48 | 46 | 49 | 53 | 56 | 59 | 62 | 65 | 67 | 68 | 70 | 71 | 71 | 72 | 70 | 67 | 65 | 62 | 60 | 57 | 55 | 60.25 | 4.75 | 0
1952 | 6 | 9 | 1952-06-09 | 54 | 52 | 51 | 51 | 50 | 52 | 55 | 57 | 59 | 62 | 64 | 66 | 68 | 70 | 69 | 68 | 67 | 63 | 58 | 54 | 53 | 52 | 51 | 50 | 58.1667 | 6.8333 | 0
1952 | 6 | 10 | 1952-06-10 | 50 | 49 | 48 | 48 | 47 | 48 | 49 | 50 | 52 | 53 | 55 | 56 | 58 | 59 | 59 | 59 | 59 | 57 | 55 | 53 | 51 | 49 | 47 | 47 | 52.4167 | 12.5833 | 0
1952 | 6 | 11 | 1952-06-11 | 46 | 46 | 46 | 46 | 46 | 46 | 45 | 45 | 45 | 46 | 46 | 47 | 48 | 49 | 48 | 48 | 47 | 47 | 47 | 47 | 46 | 44 | 43 | 43 | 46.125 | 18.875 | 0
1952 | 6 | 12 | 1952-06-12 | 42 | 42 | 41 | 39 | 38 | 41 | 43 | 46 | 49 | 51 | 54 | 55 | 57 | 58 | 59 | 59 | 60 | 59 | 57 | 56 | 53 | 51 | 48 | 48 | 50.25 | 14.75 | 0
1952 | 6 | 13 | 1952-06-13 | 47 | 47 | 46 | 44 | 43 | 46 | 48 | 51 | 54 | 57 | 60 | 62 | 63 | 65 | 65 | 65 | 65 | 63 | 61 | 59 | 57 | 54 | 52 | 51 | 55.2083 | 9.7917 | 0
1952 | 6 | 14 | 1952-06-14 | 50 | 49 | 48 | 46 | 45 | 47 | 50 | 52 | 53 | 54 | 55 | 57 | 59 | 61 | 61 | 62 | 62 | 59 | 57 | 54 | 53 | 53 | 52 | 52 | 53.7917 | 11.2083 | 0
1952 | 6 | 15 | 1952-06-15 | 51 | 51 | 51 | 50 | 50 | 51 | 51 | 52 | 53 | 53 | 54 | 55 | 55 | 56 | 55 | 55 | 54 | 54 | 53 | 53 | 53 | 52 | 52 | 51 | 52.7083 | 12.2917 | 0
1952 | 6 | 16 | 1952-06-16 | 51 | 50 | 50 | 51 | 51 | 52 | 52 | 53 | 54 | 54 | 55 | 55 | 55 | 55 | 55 | 56 | 56 | 55 | 55 | 54 | 53 | 53 | 52 | 52 | 53.2917 | 11.7083 | 0
1952 | 6 | 17 | 1952-06-17 | 52 | 52 | 51 | 51 | 50 | 52 | 54 | 56 | 58 | 59 | 61 | 63 | 65 | 67 | 68 | 68 | 69 | 67 | 64 | 62 | 60 | 58 | 56 | 55 | 59.0833 | 5.9167 | 0
1952 | 6 | 18 | 1952-06-18 | 55 | 54 | 53 | 51 | 50 | 53 | 55 | 58 | 60 | 62 | 64 | 67 | 69 | 72 | 71 | 69 | 68 | 68 | 68 | 68 | 64 | 59 | 55 | 53 | 61.0833 | 3.9167 | 0
1952 | 6 | 19 | 1952-06-19 | 51 | 49 | 49 | 48 | 48 | 49 | 49 | 50 | 51 | 53 | 54 | 57 | 59 | 62 | 64 | 66 | 68 | 67 | 67 | 66 | 62 | 59 | 55 | 55 | 56.5833 | 8.4167 | 0
1952 | 6 | 20 | 1952-06-20 | 55 | 55 | 54 | 54 | 53 | 54 | 55 | 56 | 56 | 55 | 55 | 56 | 56 | 57 | 58 | 60 | 61 | 59 | 58 | 56 | 54 | 53 | 51 | 51 | 55.5 | 9.5 | 0
1952 | 6 | 21 | 1952-06-21 | 50 | 50 | 50 | 49 | 49 | 50 | 51 | 52 | 54 | 57 | 59 | 59 | 60 | 60 | 57 | 55 | 52 | 52 | 52 | 52 | 52 | 51 | 51 | 50 | 53.0833 | 11.9167 | 0
1952 | 6 | 22 | 1952-06-22 | 49 | 48 | 48 | 48 | 48 | 49 | 49 | 50 | 52 | 55 | 57 | 59 | 60 | 62 | 63 | 63 | 64 | 62 | 59 | 57 | 55 | 52 | 50 | 48 | 54.4583 | 10.5417 | 0
1952 | 6 | 23 | 1952-06-23 | 46 | 44 | 44 | 43 | 43 | 46 | 48 | 51 | 55 | 58 | 62 | 63 | 64 | 65 | 66 | 67 | 68 | 66 | 65 | 63 | 61 | 58 | 56 | 55 | 56.5417 | 8.4583 | 0
1952 | 6 | 24 | 1952-06-24 | 54 | 53 | 51 | 49 | 47 | 49 | 51 | 53 | 56 | 60 | 63 | 65 | 67 | 69 | 70 | 70 | 71 | 70 | 68 | 67 | 64 | 60 | 57 | 56 | 60 | 5 | 0
1952 | 6 | 25 | 1952-06-25 | 55 | 54 | 53 | 53 | 52 | 52 | 53 | 53 | 54 | 56 | 57 | 60 | 62 | 65 | 66 | 67 | 68 | 67 | 65 | 64 | 61 | 58 | 55 | 54 | 58.5 | 6.5 | 0
1952 | 6 | 26 | 1952-06-26 | 52 | 51 | 51 | 50 | 50 | 51 | 52 | 53 | 54 | 54 | 55 | 57 | 60 | 62 | 64 | 65 | 67 | 66 | 64 | 63 | 60 | 57 | 54 | 54 | 56.9167 | 8.0833 | 0
1952 | 6 | 27 | 1952-06-27 | 53 | 53 | 52 | 52 | 51 | 52 | 52 | 53 | 54 | 55 | 56 | 56 | 56 | 56 | 56 | 56 | 56 | 56 | 55 | 55 | 55 | 54 | 54 | 54 | 54.25 | 10.75 | 0
1952 | 6 | 28 | 1952-06-28 | 54 | 54 | 54 | 54 | 54 | 54 | 54 | 54 | 54 | 54 | 54 | 55 | 57 | 58 | 60 | 61 | 63 | 62 | 61 | 60 | 59 | 57 | 56 | 55 | 56.5833 | 8.4167 | 0
1952 | 6 | 29 | 1952-06-29 | 54 | 53 | 53 | 53 | 53 | 54 | 54 | 55 | 56 | 56 | 57 | 57 | 57 | 57 | 58 | 58 | 59 | 59 | 58 | 58 | 57 | 57 | 56 | 56 | 56.0417 | 8.9583 | 0
1952 | 6 | 30 | 1952-06-30 | 55 | 55 | 55 | 54 | 54 | 54 | 55 | 55 | 57 | 58 | 60 | 62 | 64 | 66 | 65 | 65 | 64 | 62 | 59 | 57 | 56 | 55 | 54 | 54 | 58.125 | 6.875 | 0
1952 | 7 | 1 | 1952-07-01 | 53 | 53 | 53 | 52 | 52 | 52 | 53 | 53 | 55 | 57 | 59 | 60 | 60 | 61 | 63 | 66 | 68 | 66 | 64 | 62 | 60 | 57 | 55 | 53 | 57.7917 | 7.2083 | 0
1952 | 7 | 2 | 1952-07-02 | 52 | 50 | 49 | 48 | 47 | 50 | 53 | 56 | 59 | 61 | 64 | 66 | 67 | 69 | 70 | 71 | 72 | 70 | 68 | 66 | 64 | 61 | 59 | 58 | 60.4167 | 4.5833 | 0
1952 | 7 | 3 | 1952-07-03 | 57 | 56 | 55 | 54 | 53 | 55 | 58 | 60 | 63 | 66 | 69 | 71 | 74 | 76 | 77 | 78 | 79 | 75 | 72 | 68 | 65 | 62 | 59 | 58 | 65 | 0 | 0
1952 | 7 | 4 | 1952-07-04 | 58 | 57 | 57 | 56 | 56 | 57 | 59 | 60 | 61 | 62 | 63 | 64 | 64 | 65 | 66 | 66 | 67 | 64 | 61 | 58 | 56 | 54 | 52 | 51 | 59.75 | 5.25 | 0
1952 | 7 | 5 | 1952-07-05 | 51 | 50 | 50 | 49 | 49 | 50 | 51 | 52 | 54 | 57 | 59 | 61 | 62 | 64 | 64 | 65 | 65 | 63 | 62 | 60 | 58 | 55 | 53 | 51 | 56.4583 | 8.5417 | 0
1952 | 7 | 6 | 1952-07-06 | 50 | 48 | 47 | 47 | 46 | 49 | 51 | 54 | 58 | 61 | 65 | 67 | 68 | 70 | 71 | 72 | 73 | 71 | 69 | 67 | 64 | 62 | 59 | 59 | 60.3333 | 4.6667 | 0
1952 | 7 | 7 | 1952-07-07 | 58 | 58 | 56 | 54 | 52 | 55 | 59 | 62 | 66 | 69 | 73 | 75 | 76 | 78 | 79 | 80 | 81 | 78 | 76 | 73 | 72 | 71 | 70 | 67 | 68.25 | 0 | 3.25
1952 | 7 | 8 | 1952-07-08 | 65 | 62 | 60 | 59 | 57 | 61 | 64 | 68 | 71 | 75 | 78 | 80 | 83 | 85 | 85 | 86 | 86 | 84 | 81 | 79 | 76 | 74 | 71 | 69 | 73.2917 | 0 | 8.2917
1952 | 7 | 9 | 1952-07-09 | 68 | 66 | 64 | 61 | 59 | 62 | 66 | 69 | 72 | 76 | 79 | 81 | 84 | 86 | 87 | 87 | 88 | 86 | 83 | 81 | 77 | 72 | 68 | 65 | 74.4583 | 0 | 9.4583
1952 | 7 | 10 | 1952-07-10 | 61 | 58 | 57 | 56 | 55 | 58 | 60 | 63 | 67 | 70 | 74 | 77 | 79 | 82 | 83 | 85 | 86 | 84 | 81 | 79 | 74 | 68 | 63 | 60 | 70 | 0 | 5
1952 | 7 | 11 | 1952-07-11 | 58 | 55 | 55 | 55 | 55 | 56 | 56 | 57 | 58 | 59 | 60 | 64 | 68 | 72 | 74 | 75 | 77 | 76 | 74 | 73 | 68 | 64 | 59 | 58 | 63.5833 | 1.4167 | 0
1952 | 7 | 12 | 1952-07-12 | 57 | 56 | 56 | 56 | 56 | 56 | 57 | 57 | 58 | 59 | 60 | 62 | 65 | 67 | 69 | 70 | 72 | 71 | 71 | 70 | 67 | 63 | 60 | 59 | 62.25 | 2.75 | 0
1952 | 7 | 13 | 1952-07-13 | 59 | 58 | 57 | 56 | 55 | 55 | 56 | 56 | 58 | 61 | 63 | 67 | 71 | 75 | 77 | 79 | 81 | 79 | 77 | 75 | 72 | 69 | 66 | 64 | 66.0833 | 0 | 1.0833
1952 | 7 | 14 | 1952-07-14 | 61 | 59 | 58 | 58 | 57 | 60 | 62 | 65 | 70 | 74 | 79 | 81 | 83 | 85 | 86 | 86 | 87 | 85 | 84 | 82 | 77 | 73 | 68 | 65 | 72.7083 | 0 | 7.7083
1952 | 7 | 15 | 1952-07-15 | 63 | 60 | 58 | 57 | 55 | 56 | 58 | 59 | 62 | 66 | 69 | 71 | 74 | 76 | 77 | 79 | 80 | 76 | 71 | 67 | 64 | 60 | 57 | 56 | 65.4583 | 0 | 0.45833
1952 | 7 | 16 | 1952-07-16 | 56 | 55 | 54 | 54 | 53 | 54 | 55 | 56 | 57 | 57 | 58 | 60 | 61 | 63 | 65 | 67 | 69 | 66 | 63 | 60 | 58 | 56 | 54 | 53 | 58.5 | 6.5 | 0
1952 | 7 | 17 | 1952-07-17 | 53 | 52 | 51 | 51 | 50 | 51 | 53 | 54 | 56 | 59 | 61 | 64 | 66 | 69 | 70 | 71 | 72 | 70 | 67 | 65 | 62 | 59 | 56 | 55 | 59.875 | 5.125 | 0
1952 | 7 | 18 | 1952-07-18 | 54 | 53 | 52 | 50 | 49 | 50 | 52 | 53 | 55 | 57 | 59 | 62 | 65 | 68 | 69 | 70 | 71 | 68 | 66 | 63 | 61 | 58 | 56 | 55 | 59 | 6 | 0
1952 | 7 | 19 | 1952-07-19 | 55 | 54 | 54 | 54 | 54 | 54 | 54 | 54 | 55 | 56 | 57 | 60 | 62 | 65 | 66 | 67 | 68 | 66 | 63 | 61 | 59 | 58 | 56 | 55 | 58.625 | 6.375 | 0
1952 | 7 | 20 | 1952-07-20 | 55 | 54 | 54 | 54 | 54 | 54 | 53 | 53 | 54 | 55 | 56 | 58 | 60 | 62 | 62 | 63 | 63 | 61 | 59 | 57 | 56 | 56 | 55 | 54 | 56.75 | 8.25 | 0
1952 | 7 | 21 | 1952-07-21 | 52 | 51 | 50 | 50 | 49 | 51 | 53 | 55 | 56 | 58 | 59 | 61 | 63 | 65 | 66 | 67 | 68 | 67 | 65 | 64 | 62 | 59 | 57 | 56 | 58.5 | 6.5 | 0
1952 | 7 | 22 | 1952-07-22 | 55 | 54 | 53 | 53 | 52 | 53 | 54 | 55 | 56 | 58 | 59 | 59 | 59 | 59 | 58 | 58 | 57 | 57 | 56 | 56 | 56 | 56 | 56 | 56 | 56.0417 | 8.9583 | 0
1952 | 7 | 23 | 1952-07-23 | 55 | 55 | 55 | 56 | 56 | 56 | 55 | 55 | 57 | 59 | 61 | 63 | 66 | 68 | 66 | 65 | 63 | 62 | 60 | 59 | 58 | 58 | 57 | 57 | 59.25 | 5.75 | 0
1952 | 7 | 24 | 1952-07-24 | 56 | 56 | 56 | 55 | 55 | 56 | 56 | 57 | 59 | 61 | 63 | 65 | 67 | 69 | 69 | 68 | 68 | 67 | 67 | 66 | 63 | 61 | 58 | 57 | 61.4583 | 3.5417 | 0
1952 | 7 | 25 | 1952-07-25 | 55 | 54 | 53 | 53 | 52 | 53 | 53 | 54 | 58 | 63 | 67 | 69 | 72 | 74 | 75 | 75 | 76 | 73 | 71 | 68 | 66 | 63 | 61 | 60 | 63.25 | 1.75 | 0
1952 | 7 | 26 | 1952-07-26 | 58 | 57 | 55 | 52 | 50 | 51 | 52 | 53 | 53 | 54 | 54 | 60 | 65 | 71 | 72 | 74 | 75 | 73 | 72 | 70 | 67 | 63 | 60 | 58 | 61.2083 | 3.7917 | 0
1952 | 7 | 27 | 1952-07-27 | 56 | 54 | 53 | 53 | 52 | 52 | 53 | 53 | 55 | 56 | 58 | 62 | 66 | 70 | 72 | 74 | 76 | 75 | 73 | 72 | 69 | 65 | 62 | 60 | 62.125 | 2.875 | 0
1952 | 7 | 28 | 1952-07-28 | 59 | 57 | 56 | 54 | 53 | 56 | 58 | 61 | 64 | 68 | 71 | 73 | 76 | 78 | 78 | 79 | 79 | 76 | 74 | 71 | 68 | 65 | 62 | 59 | 66.4583 | 0 | 1.4583
1952 | 7 | 29 | 1952-07-29 | 57 | 54 | 53 | 52 | 51 | 51 | 52 | 52 | 53 | 54 | 55 | 60 | 65 | 70 | 72 | 75 | 77 | 75 | 73 | 71 | 67 | 64 | 60 | 58 | 61.2917 | 3.7083 | 0
1952 | 7 | 30 | 1952-07-30 | 56 | 54 | 53 | 53 | 52 | 52 | 53 | 53 | 55 | 58 | 60 | 65 | 71 | 76 | 77 | 79 | 80 | 78 | 77 | 75 | 72 | 68 | 65 | 61 | 64.2917 | 0.70833 | 0
1952 | 7 | 31 | 1952-07-31 | 58 | 54 | 54 | 54 | 54 | 54 | 54 | 54 | 56 | 58 | 60 | 63 | 67 | 70 | 71 | 72 | 73 | 72 | 72 | 71 | 67 | 62 | 58 | 56 | 61.8333 | 3.1667 | 0
1952 | 8 | 1 | 1952-08-01 | 55 | 53 | 53 | 52 | 52 | 52 | 53 | 53 | 55 | 57 | 59 | 62 | 65 | 68 | 70 | 72 | 74 | 72 | 70 | 68 | 66 | 63 | 61 | 58 | 60.9583 | 4.0417 | 0
1952 | 8 | 2 | 1952-08-02 | 55 | 52 | 52 | 51 | 51 | 52 | 54 | 55 | 60 | 64 | 69 | 72 | 74 | 77 | 78 | 78 | 79 | 77 | 75 | 73 | 71 | 70 | 68 | 66 | 65.5417 | 0 | 0.54167
1952 | 8 | 3 | 1952-08-03 | 64 | 62 | 60 | 59 | 57 | 60 | 63 | 66 | 70 | 74 | 78 | 81 | 83 | 86 | 87 | 87 | 88 | 85 | 83 | 80 | 78 | 75 | 73 | 69 | 73.6667 | 0 | 8.6667
1952 | 8 | 4 | 1952-08-04 | 66 | 62 | 60 | 59 | 57 | 61 | 66 | 70 | 73 | 77 | 80 | 83 | 85 | 88 | 89 | 90 | 91 | 84 | 78 | 71 | 68 | 64 | 61 | 59 | 72.5833 | 0 | 7.5833
1952 | 8 | 5 | 1952-08-05 | 58 | 56 | 56 | 56 | 56 | 56 | 57 | 57 | 58 | 58 | 59 | 61 | 63 | 65 | 65 | 66 | 66 | 64 | 63 | 61 | 60 | 59 | 58 | 58 | 59.8333 | 5.1667 | 0
1952 | 8 | 6 | 1952-08-06 | 57 | 57 | 57 | 56 | 56 | 57 | 57 | 58 | 59 | 61 | 62 | 65 | 67 | 70 | 70 | 70 | 70 | 69 | 67 | 66 | 64 | 61 | 59 | 58 | 62.2083 | 2.7917 | 0
1952 | 8 | 7 | 1952-08-07 | 57 | 56 | 56 | 55 | 55 | 55 | 55 | 55 | 56 | 57 | 58 | 60 | 62 | 64 | 64 | 65 | 65 | 64 | 64 | 63 | 62 | 61 | 60 | 60 | 59.5417 | 5.4583 | 0
1952 | 8 | 8 | 1952-08-08 | 60 | 60 | 60 | 60 | 60 | 61 | 63 | 64 | 66 | 67 | 69 | 72 | 76 | 79 | 80 | 80 | 81 | 79 | 76 | 74 | 71 | 67 | 64 | 63 | 68.8333 | 0 | 3.8333
1952 | 8 | 9 | 1952-08-09 | 61 | 60 | 59 | 58 | 57 | 60 | 63 | 66 | 70 | 74 | 78 | 80 | 83 | 85 | 85 | 86 | 86 | 83 | 79 | 76 | 72 | 69 | 65 | 63 | 71.5833 | 0 | 6.5833
1952 | 8 | 10 | 1952-08-10 | 60 | 58 | 57 | 57 | 56 | 56 | 57 | 57 | 58 | 60 | 61 | 65 | 68 | 72 | 74 | 77 | 79 | 77 | 75 | 73 | 69 | 66 | 62 | 61 | 64.7917 | 0.20833 | 0
1952 | 8 | 11 | 1952-08-11 | 61 | 60 | 57 | 55 | 52 | 55 | 58 | 61 | 65 | 68 | 72 | 75 | 78 | 81 | 82 | 84 | 85 | 82 | 78 | 75 | 73 | 70 | 68 | 67 | 69.25 | 0 | 4.25
1952 | 8 | 12 | 1952-08-12 | 66 | 65 | 62 | 59 | 56 | 59 | 62 | 65 | 69 | 73 | 77 | 79 | 82 | 84 | 85 | 86 | 87 | 84 | 81 | 78 | 75 | 71 | 68 | 64 | 72.375 | 0 | 7.375
1952 | 8 | 13 | 1952-08-13 | 61 | 57 | 57 | 56 | 56 | 57 | 57 | 58 | 59 | 59 | 60 | 63 | 65 | 68 | 69 | 69 | 70 | 67 | 65 | 62 | 61 | 59 | 58 | 58 | 61.2917 | 3.7083 | 0
1952 | 8 | 14 | 1952-08-14 | 58 | 58 | 58 | 58 | 58 | 58 | 59 | 59 | 60 | 60 | 61 | 63 | 65 | 67 | 66 | 66 | 65 | 63 | 62 | 60 | 60 | 59 | 59 | 59 | 60.875 | 4.125 | 0
1952 | 8 | 15 | 1952-08-15 | 58 | 58 | 58 | 57 | 57 | 57 | 58 | 58 | 59 | 61 | 62 | 63 | 63 | 64 | 64 | 65 | 65 | 63 | 62 | 60 | 59 | 59 | 58 | 57 | 60.2083 | 4.7917 | 0
1952 | 8 | 16 | 1952-08-16 | 56 | 55 | 55 | 55 | 55 | 56 | 56 | 57 | 58 | 60 | 61 | 63 | 64 | 66 | 67 | 68 | 69 | 67 | 66 | 64 | 61 | 59 | 56 | 55 | 60.375 | 4.625 | 0
1952 | 8 | 17 | 1952-08-17 | 53 | 52 | 52 | 52 | 52 | 53 | 54 | 55 | 57 | 60 | 62 | 64 | 66 | 68 | 68 | 68 | 68 | 67 | 65 | 64 | 63 | 61 | 60 | 59 | 60.125 | 4.875 | 0
1952 | 8 | 18 | 1952-08-18 | 57 | 56 | 56 | 56 | 56 | 56 | 56 | 56 | 57 | 59 | 60 | 60 | 59 | 59 | 60 | 61 | 62 | 61 | 61 | 60 | 59 | 59 | 58 | 58 | 58.4167 | 6.5833 | 0
1952 | 8 | 19 | 1952-08-19 | 57 | 57 | 55 | 52 | 50 | 51 | 53 | 54 | 57 | 60 | 63 | 64 | 66 | 67 | 68 | 68 | 69 | 67 | 64 | 62 | 60 | 57 | 55 | 54 | 59.5833 | 5.4167 | 0
1952 | 8 | 20 | 1952-08-20 | 53 | 52 | 52 | 52 | 52 | 53 | 54 | 55 | 58 | 62 | 65 | 66 | 68 | 69 | 70 | 71 | 72 | 70 | 67 | 65 | 62 | 58 | 55 | 53 | 60.5833 | 4.4167 | 0
1952 | 8 | 21 | 1952-08-21 | 51 | 49 | 49 | 48 | 48 | 50 | 52 | 54 | 58 | 62 | 66 | 67 | 67 | 68 | 69 | 71 | 72 | 70 | 69 | 67 | 66 | 65 | 64 | 64 | 61.0833 | 3.9167 | 0
1952 | 8 | 22 | 1952-08-22 | 63 | 63 | 62 | 62 | 61 | 61 | 62 | 62 | 62 | 61 | 61 | 61 | 60 | 60 | 62 | 64 | 66 | 64 | 61 | 59 | 58 | 58 | 57 | 56 | 61.0833 | 3.9167 | 0
1952 | 8 | 23 | 1952-08-23 | 54 | 53 | 52 | 51 | 50 | 51 | 52 | 53 | 54 | 56 | 57 | 60 | 62 | 65 | 66 | 68 | 69 | 67 | 64 | 62 | 59 | 57 | 54 | 53 | 57.875 | 7.125 | 0
1952 | 8 | 24 | 1952-08-24 | 53 | 52 | 53 | 53 | 54 | 55 | 55 | 56 | 56 | 56 | 56 | 58 | 59 | 61 | 62 | 64 | 65 | 63 | 61 | 59 | 58 | 58 | 57 | 57 | 57.5417 | 7.4583 | 0
1952 | 8 | 25 | 1952-08-25 | 56 | 56 | 56 | 56 | 56 | 55 | 55 | 54 | 55 | 56 | 57 | 59 | 60 | 62 | 61 | 60 | 59 | 58 | 57 | 56 | 56 | 56 | 56 | 56 | 57 | 8 | 0
1952 | 8 | 26 | 1952-08-26 | 56 | 56 | 55 | 55 | 54 | 55 | 55 | 56 | 57 | 59 | 60 | 62 | 64 | 66 | 66 | 67 | 67 | 65 | 63 | 61 | 60 | 59 | 58 | 56 | 59.6667 | 5.3333 | 0
1952 | 8 | 27 | 1952-08-27 | 54 | 52 | 50 | 48 | 46 | 48 | 49 | 51 | 53 | 56 | 58 | 60 | 63 | 65 | 66 | 68 | 69 | 67 | 64 | 62 | 60 | 59 | 57 | 56 | 57.5417 | 7.4583 | 0
1952 | 8 | 28 | 1952-08-28 | 56 | 55 | 53 | 52 | 50 | 51 | 52 | 53 | 57 | 61 | 65 | 67 | 70 | 72 | 72 | 73 | 73 | 71 | 68 | 66 | 64 | 62 | 60 | 58 | 61.7083 | 3.2917 | 0
1952 | 8 | 29 | 1952-08-29 | 57 | 55 | 54 | 53 | 52 | 53 | 54 | 55 | 56 | 58 | 59 | 61 | 62 | 64 | 65 | 67 | 68 | 65 | 61 | 58 | 56 | 55 | 53 | 52 | 58.0417 | 6.9583 | 0
1952 | 8 | 30 | 1952-08-30 | 51 | 50 | 50 | 49 | 49 | 50 | 51 | 52 | 55 | 57 | 60 | 64 | 67 | 71 | 72 | 72 | 73 | 70 | 66 | 63 | 62 | 62 | 61 | 59 | 59.8333 | 5.1667 | 0
1952 | 8 | 31 | 1952-08-31 | 57 | 55 | 53 | 51 | 49 | 50 | 51 | 52 | 55 | 57 | 60 | 63 | 66 | 69 | 69 | 70 | 70 | 68 | 65 | 63 | 63 | 62 | 62 | 60 | 60 | 5 | 0
1952 | 9 | 1 | 1952-09-01 | 57 | 55 | 55 | 54 | 54 | 56 | 58 | 60 | 63 | 67 | 70 | 73 | 76 | 79 | 79 | 79 | 79 | 76 | 72 | 69 | 67 | 66 | 64 | 62 | 66.25 | 0 | 1.25
1952 | 9 | 2 | 1952-09-02 | 61 | 59 | 57 | 54 | 52 | 54 | 57 | 59 | 63 | 67 | 71 | 73 | 74 | 76 | 76 | 76 | 76 | 72 | 67 | 63 | 63 | 62 | 62 | 62 | 64.8333 | 0.16667 | 0
1952 | 9 | 3 | 1952-09-03 | 63 | 63 | 62 | 62 | 61 | 61 | 61 | 61 | 62 | 64 | 65 | 66 | 67 | 68 | 69 | 70 | 71 | 68 | 65 | 62 | 60 | 57 | 55 | 53 | 63.1667 | 1.8333 | 0
1952 | 9 | 4 | 1952-09-04 | 50 | 48 | 47 | 45 | 44 | 47 | 50 | 53 | 56 | 60 | 63 | 65 | 68 | 70 | 70 | 71 | 71 | 66 | 61 | 56 | 56 | 55 | 55 | 54 | 57.5417 | 7.4583 | 0
1952 | 9 | 5 | 1952-09-05 | 54 | 53 | 52 | 51 | 50 | 51 | 52 | 53 | 55 | 58 | 60 | 61 | 61 | 62 | 62 | 63 | 63 | 61 | 60 | 58 | 58 | 57 | 57 | 56 | 57 | 8 | 0
1952 | 9 | 6 | 1952-09-06 | 56 | 55 | 54 | 54 | 53 | 53 | 54 | 54 | 54 | 55 | 55 | 56 | 58 | 59 | 60 | 60 | 61 | 60 | 58 | 57 | 56 | 55 | 54 | 53 | 56 | 9 | 0
1952 | 9 | 7 | 1952-09-07 | 52 | 51 | 51 | 51 | 51 | 52 | 52 | 53 | 55 | 57 | 59 | 60 | 62 | 63 | 63 | 63 | 63 | 61 | 59 | 57 | 56 | 55 | 54 | 53 | 56.375 | 8.625 | 0
1952 | 9 | 8 | 1952-09-08 | 51 | 50 | 50 | 50 | 50 | 50 | 50 | 50 | 51 | 51 | 52 | 53 | 55 | 56 | 56 | 57 | 57 | 56 | 54 | 53 | 52 | 52 | 51 | 50 | 52.375 | 12.625 | 0
1952 | 9 | 9 | 1952-09-09 | 48 | 47 | 47 | 46 | 46 | 47 | 47 | 48 | 50 | 53 | 55 | 56 | 58 | 59 | 59 | 58 | 58 | 56 | 54 | 52 | 51 | 49 | 48 | 46 | 51.5833 | 13.4167 | 0
1952 | 9 | 10 | 1952-09-10 | 45 | 43 | 42 | 41 | 40 | 41 | 43 | 44 | 47 | 50 | 53 | 56 | 59 | 62 | 63 | 64 | 65 | 62 | 59 | 56 | 54 | 53 | 51 | 49 | 51.75 | 13.25 | 0
1952 | 9 | 11 | 1952-09-11 | 46 | 44 | 44 | 43 | 43 | 44 | 45 | 46 | 47 | 48 | 49 | 53 | 56 | 60 | 61 | 63 | 64 | 62 | 60 | 58 | 57 | 56 | 55 | 55 | 52.4583 | 12.5417 | 0
1952 | 9 | 12 | 1952-09-12 | 54 | 54 | 54 | 54 | 54 | 54 | 54 | 54 | 55 | 55 | 56 | 58 | 61 | 63 | 63 | 64 | 64 | 61 | 59 | 56 | 55 | 53 | 52 | 49 | 56.5 | 8.5 | 0
1952 | 9 | 13 | 1952-09-13 | 46 | 43 | 42 | 42 | 41 | 43 | 44 | 46 | 50 | 54 | 58 | 60 | 63 | 65 | 65 | 65 | 65 | 62 | 60 | 57 | 56 | 54 | 53 | 52 | 53.5833 | 11.4167 | 0
1952 | 9 | 14 | 1952-09-14 | 52 | 51 | 50 | 48 | 47 | 49 | 50 | 52 | 56 | 59 | 63 | 66 | 69 | 72 | 72 | 72 | 72 | 69 | 65 | 62 | 60 | 59 | 57 | 56 | 59.5 | 5.5 | 0
1952 | 9 | 15 | 1952-09-15 | 55 | 54 | 51 | 49 | 46 | 46 | 47 | 47 | 53 | 58 | 64 | 67 | 69 | 72 | 72 | 72 | 72 | 68 | 65 | 61 | 60 | 58 | 57 | 54 | 59.0417 | 5.9583 | 0
1952 | 9 | 16 | 1952-09-16 | 51 | 48 | 48 | 47 | 47 | 47 | 48 | 48 | 51 | 54 | 57 | 60 | 63 | 66 | 67 | 69 | 70 | 67 | 63 | 60 | 60 | 60 | 60 | 58 | 57.0417 | 7.9583 | 0
1952 | 9 | 17 | 1952-09-17 | 57 | 55 | 54 | 54 | 53 | 53 | 54 | 54 | 58 | 63 | 67 | 69 | 70 | 72 | 72 | 72 | 72 | 69 | 66 | 63 | 61 | 60 | 58 | 57 | 61.7917 | 3.2083 | 0
1952 | 9 | 18 | 1952-09-18 | 55 | 54 | 54 | 54 | 54 | 54 | 54 | 54 | 58 | 63 | 67 | 71 | 74 | 78 | 78 | 78 | 78 | 74 | 71 | 67 | 66 | 65 | 64 | 63 | 64.5 | 0.5 | 0
1952 | 9 | 19 | 1952-09-19 | 62 | 61 | 59 | 58 | 56 | 57 | 59 | 60 | 62 | 64 | 66 | 69 | 71 | 74 | 74 | 74 | 74 | 71 | 69 | 66 | 64 | 62 | 60 | 59 | 64.625 | 0.375 | 0
1952 | 9 | 20 | 1952-09-20 | 59 | 58 | 58 | 58 | 58 | 58 | 58 | 58 | 63 | 67 | 72 | 74 | 76 | 78 | 77 | 77 | 76 | 74 | 72 | 70 | 69 | 69 | 68 | 67 | 67.25 | 0 | 2.25
1952 | 9 | 21 | 1952-09-21 | 66 | 65 | 62 | 60 | 57 | 58 | 59 | 60 | 66 | 71 | 77 | 80 | 83 | 86 | 86 | 85 | 85 | 81 | 76 | 72 | 70 | 69 | 67 | 65 | 71.0833 | 0 | 6.0833
1952 | 9 | 22 | 1952-09-22 | 64 | 62 | 58 | 54 | 50 | 52 | 55 | 57 | 62 | 66 | 71 | 75 | 78 | 82 | 82 | 83 | 83 | 77 | 71 | 65 | 63 | 62 | 60 | 58 | 66.25 | 0 | 1.25
1952 | 9 | 23 | 1952-09-23 | 57 | 55 | 53 | 52 | 50 | 52 | 54 | 56 | 59 | 63 | 66 | 69 | 72 | 75 | 75 | 75 | 75 | 72 | 68 | 65 | 62 | 60 | 57 | 55 | 62.375 | 2.625 | 0
1952 | 9 | 24 | 1952-09-24 | 54 | 52 | 52 | 52 | 52 | 52 | 51 | 51 | 52 | 52 | 53 | 55 | 56 | 58 | 60 | 63 | 65 | 62 | 59 | 56 | 55 | 53 | 52 | 52 | 54.9583 | 10.0417 | 0
1952 | 9 | 25 | 1952-09-25 | 51 | 51 | 51 | 51 | 51 | 51 | 52 | 52 | 52 | 53 | 53 | 56 | 58 | 61 | 61 | 62 | 62 | 60 | 59 | 57 | 56 | 56 | 55 | 53 | 55.1667 | 9.8333 | 0
1952 | 9 | 26 | 1952-09-26 | 52 | 50 | 51 | 51 | 52 | 52 | 53 | 53 | 54 | 55 | 56 | 58 | 59 | 61 | 62 | 62 | 63 | 61 | 59 | 57 | 57 | 57 | 57 | 57 | 56.2083 | 8.7917 | 0
1952 | 9 | 27 | 1952-09-27 | 56 | 56 | 56 | 55 | 55 | 55 | 54 | 54 | 56 | 57 | 59 | 60 | 61 | 62 | 63 | 63 | 64 | 61 | 57 | 54 | 54 | 55 | 55 | 53 | 57.2917 | 7.7083 | 0
1952 | 9 | 28 | 1952-09-28 | 52 | 50 | 49 | 49 | 48 | 49 | 49 | 50 | 52 | 54 | 56 | 59 | 62 | 65 | 66 | 66 | 67 | 63 | 59 | 55 | 55 | 55 | 55 | 53 | 55.75 | 9.25 | 0
1952 | 9 | 29 | 1952-09-29 | 52 | 50 | 51 | 52 | 53 | 53 | 53 | 53 | 55 | 56 | 58 | 59 | 61 | 62 | 63 | 64 | 65 | 63 | 60 | 58 | 57 | 57 | 56 | 56 | 56.9583 | 8.0417 | 0
1952 | 9 | 30 | 1952-09-30 | 55 | 55 | 56 | 56 | 56 | 56 | 56 | 57 | 58 | 59 | 61 | 64 | 66 | 66 | 67 | 67 | 64 | 60 | 57 | 56 | 54 | 53 | 53 | 52 | 58.5 | 6.5 | 0
1952 | 10 | 1 | 1952-10-01 | 52 | 51 | 51 | 50 | 50 | 51 | 51 | 52 | 53 | 54 | 56 | 59 | 61 | 62 | 63 | 64 | 62 | 60 | 58 | 57 | 56 | 55 | 54 | 54 | 55.6667 | 9.3333 | 0
1952 | 10 | 2 | 1952-10-02 | 53 | 51 | 49 | 47 | 48 | 48 | 49 | 53 | 57 | 61 | 65 | 68 | 72 | 72 | 72 | 72 | 69 | 66 | 63 | 61 | 59 | 57 | 56 | 56 | 59.3333 | 5.6667 | 0
1952 | 10 | 3 | 1952-10-03 | 55 | 52 | 50 | 47 | 48 | 49 | 50 | 54 | 57 | 61 | 63 | 66 | 68 | 68 | 68 | 68 | 65 | 61 | 58 | 57 | 56 | 55 | 54 | 53 | 57.625 | 7.375 | 0
1952 | 10 | 4 | 1952-10-04 | 52 | 52 | 51 | 51 | 51 | 50 | 50 | 54 | 58 | 62 | 65 | 68 | 71 | 71 | 71 | 71 | 68 | 65 | 62 | 61 | 60 | 59 | 56 | 52 | 59.625 | 5.375 | 0
1952 | 10 | 5 | 1952-10-05 | 49 | 48 | 46 | 45 | 46 | 46 | 47 | 53 | 60 | 66 | 69 | 71 | 74 | 74 | 75 | 75 | 71 | 68 | 64 | 62 | 61 | 59 | 57 | 54 | 60 | 5 | 0
1952 | 10 | 6 | 1952-10-06 | 52 | 50 | 48 | 46 | 48 | 50 | 52 | 56 | 61 | 65 | 69 | 73 | 77 | 77 | 76 | 76 | 72 | 69 | 65 | 62 | 60 | 57 | 54 | 51 | 61.0833 | 3.9167 | 0
1952 | 10 | 7 | 1952-10-07 | 48 | 47 | 47 | 46 | 47 | 47 | 48 | 53 | 58 | 63 | 66 | 68 | 71 | 71 | 71 | 71 | 68 | 65 | 62 | 61 | 59 | 58 | 56 | 54 | 58.5417 | 6.4583 | 0
1952 | 10 | 8 | 1952-10-08 | 52 | 52 | 51 | 51 | 51 | 51 | 51 | 53 | 56 | 58 | 59 | 60 | 61 | 62 | 62 | 63 | 61 | 59 | 57 | 57 | 57 | 57 | 57 | 57 | 56.4583 | 8.5417 | 0
1952 | 10 | 9 | 1952-10-09 | 57 | 56 | 55 | 54 | 54 | 55 | 55 | 56 | 57 | 58 | 59 | 59 | 60 | 60 | 60 | 60 | 57 | 54 | 51 | 52 | 52 | 53 | 53 | 54 | 55.875 | 9.125 | 0
1952 | 10 | 10 | 1952-10-10 | 54 | 52 | 51 | 49 | 51 | 52 | 54 | 55 | 55 | 56 | 57 | 59 | 60 | 60 | 61 | 61 | 59 | 58 | 56 | 54 | 52 | 50 | 50 | 51 | 54.875 | 10.125 | 0
1952 | 10 | 11 | 1952-10-11 | 51 | 51 | 50 | 50 | 50 | 50 | 50 | 51 | 51 | 52 | 55 | 58 | 61 | 62 | 62 | 63 | 60 | 56 | 53 | 52 | 51 | 50 | 50 | 50 | 53.7083 | 11.2917 | 0
1952 | 10 | 12 | 1952-10-12 | 50 | 50 | 50 | 50 | 49 | 48 | 47 | 48 | 49 | 50 | 54 | 58 | 62 | 62 | 62 | 62 | 60 | 59 | 57 | 54 | 51 | 48 | 49 | 49 | 53.25 | 11.75 | 0
1952 | 10 | 13 | 1952-10-13 | 50 | 50 | 49 | 49 | 49 | 48 | 48 | 49 | 51 | 52 | 54 | 56 | 58 | 59 | 60 | 61 | 59 | 57 | 55 | 54 | 53 | 52 | 51 | 51 | 53.125 | 11.875 | 0
1952 | 10 | 14 | 1952-10-14 | 50 | 49 | 47 | 46 | 46 | 46 | 46 | 50 | 53 | 57 | 60 | 63 | 66 | 65 | 64 | 63 | 60 | 58 | 55 | 54 | 52 | 51 | 50 | 48 | 54.125 | 10.875 | 0
1952 | 10 | 15 | 1952-10-15 | 47 | 45 | 42 | 40 | 40 | 39 | 39 | 45 | 50 | 56 | 59 | 61 | 64 | 64 | 64 | 64 | 61 | 57 | 54 | 53 | 52 | 51 | 48 | 46 | 51.7083 | 13.2917 | 0
1952 | 10 | 16 | 1952-10-16 | 43 | 43 | 43 | 43 | 43 | 42 | 42 | 46 | 49 | 53 | 55 | 58 | 60 | 60 | 61 | 61 | 58 | 56 | 53 | 52 | 51 | 50 | 50 | 49 | 50.875 | 14.125 | 0
1952 | 10 | 17 | 1952-10-17 | 49 | 48 | 47 | 46 | 45 | 45 | 44 | 47 | 51 | 54 | 57 | 59 | 62 | 62 | 61 | 61 | 59 | 57 | 55 | 54 | 52 | 51 | 49 | 46 | 52.5417 | 12.4583 | 0
1952 | 10 | 18 | 1952-10-18 | 44 | 44 | 44 | 44 | 45 | 46 | 47 | 50 | 52 | 55 | 59 | 62 | 66 | 65 | 63 | 62 | 60 | 57 | 55 | 55 | 56 | 56 | 56 | 55 | 54.0833 | 10.9167 | 0
1952 | 10 | 19 | 1952-10-19 | 55 | 55 | 56 | 56 | 56 | 55 | 55 | 56 | 57 | 58 | 60 | 61 | 63 | 63 | 62 | 62 | 61 | 59 | 58 | 58 | 57 | 57 | 55 | 53 | 57.8333 | 7.1667 | 0
1952 | 10 | 20 | 1952-10-20 | 51 | 51 | 50 | 50 | 51 | 51 | 52 | 55 | 58 | 61 | 60 | 58 | 57 | 57 | 56 | 56 | 55 | 55 | 54 | 54 | 53 | 53 | 53 | 53 | 54.3333 | 10.6667 | 0
1952 | 10 | 21 | 1952-10-21 | 53 | 53 | 54 | 54 | 54 | 53 | 53 | 54 | 54 | 55 | 56 | 58 | 59 | 58 | 58 | 57 | 56 | 55 | 54 | 54 | 54 | 54 | 53 | 53 | 54.8333 | 10.1667 | 0
1952 | 10 | 22 | 1952-10-22 | 52 | 52 | 51 | 51 | 51 | 51 | 51 | 51 | 52 | 52 | 52 | 51 | 51 | 51 | 51 | 51 | 51 | 50 | 50 | 50 | 50 | 50 | 50 | 51 | 50.9583 | 14.0417 | 0
1952 | 10 | 23 | 1952-10-23 | 51 | 51 | 50 | 50 | 50 | 51 | 51 | 52 | 52 | 53 | 55 | 57 | 59 | 59 | 59 | 59 | 58 | 57 | 56 | 55 | 55 | 54 | 54 | 53 | 54.2083 | 10.7917 | 0
1952 | 10 | 24 | 1952-10-24 | 53 | 53 | 52 | 52 | 52 | 51 | 51 | 52 | 54 | 55 | 57 | 58 | 60 | 60 | 59 | 59 | 57 | 56 | 54 | 53 | 51 | 50 | 49 | 48 | 54 | 11 | 0
1952 | 10 | 25 | 1952-10-25 | 47 | 47 | 46 | 46 | 46 | 45 | 45 | 47 | 48 | 50 | 53 | 57 | 60 | 58 | 56 | 54 | 52 | 51 | 49 | 48 | 48 | 47 | 46 | 45 | 49.625 | 15.375 | 0
1952 | 10 | 26 | 1952-10-26 | 44 | 43 | 42 | 41 | 41 | 42 | 42 | 43 | 44 | 45 | 46 | 47 | 48 | 48 | 49 | 49 | 48 | 47 | 46 | 44 | 43 | 41 | 42 | 44 | 44.5417 | 20.4583 | 0
1952 | 10 | 27 | 1952-10-27 | 45 | 43 | 42 | 40 | 40 | 40 | 40 | 42 | 43 | 45 | 48 | 50 | 53 | 53 | 54 | 54 | 52 | 51 | 49 | 47 | 44 | 42 | 41 | 41 | 45.7917 | 19.2083 | 0
1952 | 10 | 28 | 1952-10-28 | 40 | 40 | 40 | 40 | 40 | 39 | 39 | 42 | 45 | 48 | 50 | 53 | 55 | 55 | 55 | 55 | 52 | 50 | 47 | 47 | 47 | 47 | 48 | 48 | 46.75 | 18.25 | 0
1952 | 10 | 29 | 1952-10-29 | 49 | 48 | 48 | 47 | 48 | 50 | 51 | 51 | 51 | 51 | 53 | 55 | 57 | 57 | 57 | 57 | 56 | 54 | 53 | 53 | 54 | 54 | 55 | 55 | 52.6667 | 12.3333 | 0
1952 | 10 | 30 | 1952-10-30 | 56 | 56 | 55 | 55 | 54 | 52 | 51 | 51 | 51 | 51 | 52 | 52 | 53 | 53 | 53 | 53 | 52 | 50 | 49 | 48 | 48 | 47 | 47 | 46 | 51.4583 | 13.5417 | 0
1952 | 10 | 31 | 1952-10-31 | 46 | 45 | 44 | 43 | 43 | 44 | 44 | 45 | 45 | 46 | 47 | 49 | 50 | 49 | 49 | 48 | 48 | 49 | 49 | 48 | 47 | 46 | 45 | 43 | 46.3333 | 18.6667 | 0
1952 | 11 | 1 | 1952-11-01 | 42 | 42 | 42 | 42 | 41 | 39 | 38 | 42 | 45 | 49 | 50 | 51 | 52 | 51 | 51 | 50 | 48 | 46 | 44 | 42 | 40 | 38 | 37 | 36 | 44.0833 | 20.9167 | 0
1952 | 11 | 2 | 1952-11-02 | 35 | 34 | 34 | 33 | 33 | 33 | 33 | 37 | 42 | 46 | 49 | 52 | 55 | 53 | 52 | 50 | 49 | 49 | 48 | 48 | 49 | 49 | 48 | 47 | 44.0833 | 20.9167 | 0
1952 | 11 | 3 | 1952-11-03 | 46 | 46 | 47 | 47 | 47 | 48 | 48 | 50 | 51 | 53 | 55 | 58 | 60 | 60 | 59 | 59 | 58 | 56 | 55 | 54 | 54 | 53 | 53 | 54 | 52.9583 | 12.0417 | 0
1952 | 11 | 4 | 1952-11-04 | 54 | 54 | 53 | 53 | 53 | 52 | 52 | 52 | 53 | 53 | 53 | 53 | 53 | 52 | 51 | 50 | 49 | 49 | 48 | 48 | 48 | 48 | 48 | 48 | 51.125 | 13.875 | 0
1952 | 11 | 5 | 1952-11-05 | 48 | 48 | 47 | 47 | 47 | 48 | 48 | 48 | 49 | 49 | 50 | 52 | 53 | 53 | 52 | 52 | 51 | 51 | 50 | 49 | 49 | 48 | 47 | 46 | 49.25 | 15.75 | 0
1952 | 11 | 6 | 1952-11-06 | 45 | 45 | 44 | 44 | 41 | 39 | 36 | 40 | 43 | 47 | 49 | 51 | 53 | 52 | 50 | 49 | 47 | 44 | 42 | 43 | 43 | 44 | 43 | 42 | 44.8333 | 20.1667 | 0
1952 | 11 | 7 | 1952-11-07 | 41 | 39 | 37 | 35 | 36 | 37 | 38 | 39 | 41 | 42 | 45 | 48 | 51 | 50 | 50 | 49 | 47 | 46 | 44 | 43 | 43 | 42 | 42 | 41 | 42.75 | 22.25 | 0
1952 | 11 | 8 | 1952-11-08 | 41 | 40 | 40 | 39 | 39 | 40 | 40 | 44 | 47 | 51 | 55 | 58 | 62 | 60 | 58 | 56 | 55 | 53 | 52 | 52 | 52 | 52 | 51 | 51 | 49.5 | 15.5 | 0
1952 | 11 | 9 | 1952-11-09 | 50 | 48 | 45 | 43 | 44 | 44 | 45 | 45 | 46 | 46 | 48 | 49 | 51 | 50 | 49 | 48 | 48 | 49 | 49 | 48 | 47 | 46 | 46 | 46 | 47.0833 | 17.9167 | 0
1952 | 11 | 10 | 1952-11-10 | 46 | 46 | 46 | 46 | 46 | 46 | 46 | 48 | 51 | 53 | 54 | 56 | 57 | 56 | 55 | 54 | 53 | 53 | 52 | 51 | 50 | 49 | 48 | 46 | 50.3333 | 14.6667 | 0
1952 | 11 | 11 | 1952-11-11 | 45 | 45 | 46 | 46 | 47 | 49 | 50 | 49 | 49 | 48 | 49 | 51 | 52 | 51 | 51 | 50 | 49 | 48 | 47 | 46 | 44 | 43 | 43 | 44 | 47.5833 | 17.4167 | 0
1952 | 11 | 12 | 1952-11-12 | 44 | 43 | 41 | 40 | 40 | 39 | 39 | 41 | 43 | 45 | 48 | 50 | 53 | 53 | 52 | 52 | 50 | 49 | 47 | 47 | 47 | 47 | 46 | 45 | 45.875 | 19.125 | 0
1952 | 11 | 13 | 1952-11-13 | 44 | 44 | 44 | 44 | 44 | 43 | 43 | 43 | 44 | 44 | 45 | 45 | 46 | 48 | 50 | 52 | 49 | 45 | 42 | 42 | 43 | 43 | 42 | 42 | 44.625 | 20.375 | 0
1952 | 11 | 14 | 1952-11-14 | 41 | 42 | 43 | 44 | 45 | 46 | 47 | 47 | 46 | 46 | 47 | 49 | 50 | 50 | 49 | 49 | 48 | 46 | 45 | 44 | 43 | 42 | 41 | 41 | 45.4583 | 19.5417 | 0
1952 | 11 | 15 | 1952-11-15 | 40 | 39 | 38 | 37 | 36 | 35 | 34 | 38 | 41 | 45 | 47 | 48 | 50 | 49 | 48 | 47 | 45 | 44 | 42 | 40 | 38 | 36 | 36 | 35 | 41.1667 | 23.8333 | 0
1952 | 11 | 16 | 1952-11-16 | 35 | 35 | 36 | 36 | 36 | 35 | 35 | 37 | 38 | 40 | 42 | 43 | 45 | 44 | 44 | 43 | 43 | 42 | 42 | 40 | 38 | 36 | 36 | 36 | 39.0417 | 25.9583 | 0
1952 | 11 | 17 | 1952-11-17 | 36 | 36 | 36 | 36 | 36 | 37 | 37 | 38 | 40 | 41 | 42 | 43 | 44 | 44 | 45 | 45 | 44 | 43 | 42 | 41 | 41 | 40 | 40 | 40 | 40.2917 | 24.7083 | 0
1952 | 11 | 18 | 1952-11-18 | 40 | 40 | 41 | 41 | 42 | 42 | 43 | 44 | 46 | 47 | 49 | 50 | 52 | 51 | 51 | 50 | 49 | 48 | 47 | 45 | 44 | 42 | 41 | 40 | 45.2083 | 19.7917 | 0
1952 | 11 | 19 | 1952-11-19 | 39 | 39 | 40 | 40 | 39 | 37 | 36 | 37 | 38 | 39 | 40 | 41 | 42 | 43 | 44 | 45 | 46 | 47 | 48 | 48 | 47 | 47 | 47 | 46 | 42.2917 | 22.7083 | 0
1952 | 11 | 20 | 1952-11-20 | 46 | 45 | 45 | 44 | 43 | 41 | 40 | 42 | 44 | 46 | 46 | 46 | 46 | 46 | 46 | 46 | 44 | 42 | 40 | 40 | 40 | 40 | 39 | 39 | 43.1667 | 21.8333 | 0
1952 | 11 | 21 | 1952-11-21 | 38 | 37 | 37 | 36 | 36 | 35 | 35 | 37 | 38 | 40 | 42 | 43 | 45 | 44 | 43 | 42 | 41 | 40 | 39 | 38 | 38 | 37 | 36 | 36 | 38.875 | 26.125 | 0
1952 | 11 | 22 | 1952-11-22 | 35 | 33 | 31 | 29 | 30 | 32 | 33 | 35 | 38 | 40 | 42 | 43 | 45 | 44 | 42 | 41 | 40 | 40 | 39 | 37 | 35 | 33 | 31 | 30 | 36.5833 | 28.4167 | 0
1952 | 11 | 23 | 1952-11-23 | 28 | 28 | 29 | 29 | 28 | 27 | 26 | 28 | 31 | 33 | 36 | 38 | 41 | 40 | 39 | 38 | 36 | 35 | 33 | 33 | 34 | 34 | 32 | 30 | 32.75 | 32.25 | 0
1952 | 11 | 24 | 1952-11-24 | 28 | 29 | 29 | 30 | 30 | 29 | 29 | 29 | 30 | 30 | 31 | 33 | 34 | 34 | 34 | 34 | 33 | 33 | 32 | 32 | 31 | 31 | 31 | 31 | 31.125 | 33.875 | 0
1952 | 11 | 25 | 1952-11-25 | 31 | 31 | 30 | 30 | 30 | 29 | 29 | 30 | 31 | 32 | 33 | 34 | 35 | 34 | 34 | 33 | 33 | 33 | 33 | 32 | 32 | 31 | 31 | 31 | 31.75 | 33.25 | 0
1952 | 11 | 26 | 1952-11-26 | 31 | 30 | 28 | 27 | 27 | 27 | 27 | 28 | 29 | 30 | 31 | 31 | 32 | 32 | 32 | 32 | 31 | 31 | 30 | 30 | 29 | 29 | 28 | 28 | 29.5833 | 35.4167 | 0
1952 | 11 | 27 | 1952-11-27 | 27 | 27 | 28 | 28 | 27 | 25 | 24 | 25 | 26 | 27 | 30 | 32 | 35 | 33 | 32 | 30 | 29 | 29 | 28 | 27 | 25 | 24 | 24 | 23 | 27.7083 | 37.2917 | 0
1952 | 11 | 28 | 1952-11-28 | 23 | 22 | 22 | 21 | 21 | 21 | 21 | 22 | 24 | 25 | 28 | 32 | 35 | 34 | 32 | 31 | 30 | 29 | 28 | 29 | 29 | 30 | 29 | 28 | 26.9167 | 38.0833 | 0
1952 | 11 | 29 | 1952-11-29 | 27 | 27 | 28 | 28 | 28 | 27 | 27 | 30 | 32 | 35 | 37 | 39 | 41 | 39 | 38 | 36 | 34 | 32 | 30 | 30 | 30 | 30 | 30 | 31 | 31.9167 | 33.0833 | 0
1952 | 11 | 30 | 1952-11-30 | 31 | 31 | 30 | 30 | 31 | 32 | 33 | 34 | 35 | 36 | 38 | 39 | 41 | 40 | 39 | 38 | 38 | 37 | 37 | 36 | 36 | 35 | 35 | 35 | 35.2917 | 29.7083 | 0
1952 | 12 | 1 | 1952-12-01 | 35 | 34 | 33 | 32 | 33 | 34 | 35 | 37 | 40 | 42 | 43 | 45 | 46 | 46 | 45 | 45 | 43 | 42 | 40 | 40 | 39 | 39 | 40 | 41 | 39.5417 | 25.4583 | 0
1952 | 12 | 2 | 1952-12-02 | 42 | 42 | 42 | 42 | 42 | 42 | 42 | 42 | 42 | 42 | 43 | 43 | 44 | 44 | 43 | 43 | 43 | 42 | 42 | 42 | 43 | 43 | 43 | 44 | 42.5833 | 22.4167 | 0
1952 | 12 | 3 | 1952-12-03 | 44 | 44 | 44 | 44 | 44 | 45 | 45 | 45 | 46 | 46 | 45 | 45 | 44 | 44 | 43 | 43 | 43 | 42 | 42 | 43 | 43 | 44 | 45 | 46 | 44.125 | 20.875 | 0
1952 | 12 | 4 | 1952-12-04 | 47 | 48 | 48 | 49 | 48 | 48 | 47 | 49 | 52 | 54 | 52 | 51 | 49 | 49 | 48 | 48 | 47 | 47 | 46 | 45 | 45 | 44 | 44 | 43 | 47.8333 | 17.1667 | 0
1952 | 12 | 5 | 1952-12-05 | 43 | 42 | 42 | 41 | 41 | 40 | 40 | 40 | 41 | 41 | 42 | 42 | 43 | 43 | 42 | 42 | 41 | 41 | 40 | 39 | 39 | 38 | 39 | 39 | 40.875 | 24.125 | 0
1952 | 12 | 6 | 1952-12-06 | 40 | 41 | 42 | 43 | 42 | 42 | 41 | 42 | 42 | 43 | 43 | 42 | 42 | 43 | 44 | 45 | 44 | 43 | 42 | 42 | 43 | 43 | 43 | 43 | 42.5 | 22.5 | 0
1952 | 12 | 7 | 1952-12-07 | 43 | 43 | 42 | 42 | 42 | 42 | 42 | 42 | 41 | 41 | 42 | 42 | 43 | 44 | 44 | 45 | 44 | 43 | 42 | 41 | 41 | 40 | 40 | 40 | 42.125 | 22.875 | 0
1952 | 12 | 8 | 1952-12-08 | 40 | 39 | 39 | 38 | 38 | 38 | 38 | 39 | 40 | 41 | 41 | 41 | 41 | 41 | 40 | 40 | 40 | 39 | 39 | 38 | 38 | 37 | 37 | 38 | 39.1667 | 25.8333 | 0
1952 | 12 | 9 | 1952-12-09 | 38 | 37 | 37 | 36 | 36 | 37 | 37 | 38 | 38 | 39 | 40 | 40 | 41 | 41 | 40 | 40 | 41 | 41 | 42 | 43 | 43 | 44 | 44 | 43 | 39.8333 | 25.1667 | 0
1952 | 12 | 10 | 1952-12-10 | 43 | 42 | 42 | 41 | 41 | 42 | 42 | 42 | 42 | 42 | 43 | 44 | 45 | 44 | 44 | 43 | 41 | 39 | 37 | 37 | 37 | 37 | 37 | 36 | 40.9583 | 24.0417 | 0
1952 | 12 | 11 | 1952-12-11 | 36 | 36 | 36 | 36 | 36 | 37 | 37 | 38 | 38 | 39 | 40 | 41 | 42 | 44 | 47 | 49 | 49 | 50 | 50 | 50 | 51 | 51 | 51 | 52 | 43.1667 | 21.8333 | 0
1952 | 12 | 12 | 1952-12-12 | 52 | 52 | 52 | 52 | 52 | 53 | 53 | 53 | 53 | 53 | 54 | 56 | 57 | 57 | 56 | 56 | 56 | 57 | 57 | 56 | 54 | 53 | 51 | 50 | 53.9583 | 11.0417 | 0
1952 | 12 | 13 | 1952-12-13 | 48 | 48 | 48 | 48 | 46 | 45 | 43 | 45 | 48 | 50 | 52 | 55 | 57 | 55 | 54 | 52 | 50 | 49 | 47 | 46 | 46 | 45 | 44 | 42 | 48.4583 | 16.5417 | 0
1952 | 12 | 14 | 1952-12-14 | 41 | 40 | 39 | 38 | 37 | 36 | 35 | 39 | 42 | 46 | 50 | 53 | 57 | 55 | 52 | 50 | 48 | 46 | 44 | 42 | 41 | 39 | 39 | 38 | 43.625 | 21.375 | 0
1952 | 12 | 15 | 1952-12-15 | 38 | 37 | 36 | 35 | 35 | 34 | 34 | 33 | 33 | 32 | 32 | 33 | 33 | 34 | 35 | 36 | 36 | 35 | 35 | 35 | 34 | 34 | 36 | 37 | 34.6667 | 30.3333 | 0
1952 | 12 | 16 | 1952-12-16 | 39 | 39 | 40 | 40 | 40 | 40 | 40 | 41 | 41 | 42 | 44 | 45 | 47 | 46 | 45 | 44 | 43 | 41 | 40 | 40 | 40 | 40 | 40 | 40 | 41.5417 | 23.4583 | 0
1952 | 12 | 17 | 1952-12-17 | 40 | 38 | 37 | 35 | 36 | 37 | 38 | 38 | 39 | 39 | 41 | 43 | 45 | 44 | 42 | 41 | 40 | 39 | 38 | 37 | 35 | 34 | 34 | 34 | 38.5 | 26.5 | 0
1952 | 12 | 18 | 1952-12-18 | 34 | 34 | 35 | 35 | 35 | 35 | 35 | 36 | 36 | 37 | 38 | 40 | 41 | 40 | 39 | 38 | 37 | 37 | 36 | 36 | 37 | 37 | 37 | 38 | 36.7917 | 28.2083 | 0
1952 | 12 | 19 | 1952-12-19 | 38 | 39 | 39 | 40 | 40 | 39 | 39 | 40 | 40 | 41 | 41 | 42 | 42 | 42 | 43 | 43 | 42 | 42 | 41 | 40 | 40 | 39 | 39 | 38 | 40.375 | 24.625 | 0
1952 | 12 | 20 | 1952-12-20 | 38 | 38 | 37 | 37 | 36 | 36 | 35 | 35 | 36 | 36 | 37 | 37 | 38 | 39 | 39 | 40 | 40 | 39 | 39 | 38 | 38 | 37 | 38 | 39 | 37.5833 | 27.4167 | 0
1952 | 12 | 21 | 1952-12-21 | 40 | 38 | 35 | 33 | 34 | 36 | 37 | 38 | 40 | 41 | 42 | 42 | 43 | 42 | 42 | 41 | 41 | 40 | 40 | 40 | 39 | 39 | 38 | 37 | 39.0833 | 25.9167 | 0
1952 | 12 | 22 | 1952-12-22 | 36 | 37 | 37 | 38 | 38 | 37 | 37 | 37 | 38 | 38 | 39 | 39 | 40 | 40 | 40 | 40 | 40 | 39 | 39 | 39 | 39 | 39 | 39 | 38 | 38.4583 | 26.5417 | 0
1952 | 12 | 23 | 1952-12-23 | 38 | 38 | 38 | 38 | 38 | 37 | 37 | 38 | 39 | 40 | 42 | 43 | 45 | 44 | 43 | 42 | 41 | 39 | 38 | 37 | 37 | 36 | 36 | 37 | 39.2083 | 25.7917 | 0
1952 | 12 | 24 | 1952-12-24 | 37 | 35 | 32 | 30 | 30 | 30 | 30 | 33 | 36 | 39 | 40 | 42 | 43 | 42 | 40 | 39 | 38 | 38 | 37 | 37 | 36 | 36 | 36 | 35 | 36.2917 | 28.7083 | 0
1952 | 12 | 25 | 1952-12-25 | 35 | 35 | 34 | 34 | 34 | 34 | 34 | 35 | 37 | 38 | 39 | 39 | 40 | 39 | 39 | 38 | 38 | 38 | 38 | 37 | 37 | 36 | 37 | 37 | 36.75 | 28.25 | 0
1952 | 12 | 26 | 1952-12-26 | 38 | 38 | 38 | 38 | 38 | 38 | 38 | 39 | 39 | 40 | 42 | 43 | 45 | 43 | 42 | 40 | 40 | 40 | 40 | 40 | 41 | 41 | 41 | 40 | 40.0833 | 24.9167 | 0
1952 | 12 | 27 | 1952-12-27 | 40 | 39 | 39 | 38 | 39 | 39 | 40 | 42 | 44 | 46 | 47 | 48 | 49 | 48 | 48 | 47 | 47 | 46 | 46 | 46 | 46 | 46 | 46 | 47 | 44.2917 | 20.7083 | 0
1952 | 12 | 28 | 1952-12-28 | 47 | 46 | 45 | 44 | 43 | 42 | 41 | 41 | 41 | 41 | 42 | 43 | 44 | 43 | 42 | 41 | 41 | 41 | 41 | 42 | 42 | 43 | 43 | 43 | 42.5833 | 22.4167 | 0
1952 | 12 | 29 | 1952-12-29 | 43 | 43 | 43 | 43 | 42 | 42 | 41 | 41 | 42 | 42 | 43 | 43 | 44 | 44 | 45 | 45 | 45 | 45 | 45 | 46 | 46 | 47 | 48 | 50 | 44.0833 | 20.9167 | 0
1952 | 12 | 30 | 1952-12-30 | 51 | 49 | 48 | 46 | 45 | 45 | 44 | 44 | 45 | 45 | 45 | 46 | 46 | 46 | 45 | 45 | 44 | 44 | 43 | 42 | 42 | 41 | 41 | 40 | 44.6667 | 20.3333 | 0
1952 | 12 | 31 | 1952-12-31 | 40 | 39 | 39 | 38 | 38 | 37 | 37 | 38 | 38 | 39 | 41 | 43 | 45 | 43 | 41 | 39 | 40 | 40 | 41 | 40 | 40 | 39 | 39 | 39 | 39.7083 | 25.2917 | 0
1953 | 1 | 1 | 1953-01-01 | 39 | 39 | 39 | 39 | 39 | 39 | 39 | 40 | 40 | 41 | 42 | 42 | 43 | 42 | 42 | 41 | 41 | 41 | 41 | 42 | 43 | 44 | 42 | 41 | 40.875 | 24.125 | 0
1953 | 1 | 2 | 1953-01-02 | 39 | 39 | 40 | 40 | 41 | 42 | 43 | 45 | 47 | 49 | 51 | 52 | 54 | 54 | 55 | 55 | 53 | 52 | 50 | 50 | 49 | 49 | 49 | 50 | 47.8333 | 17.1667 | 0
1953 | 1 | 3 | 1953-01-03 | 50 | 50 | 49 | 49 | 48 | 48 | 47 | 47 | 48 | 48 | 49 | 51 | 52 | 51 | 51 | 50 | 47 | 45 | 42 | 42 | 41 | 41 | 40 | 40 | 46.9167 | 18.0833 | 0
1953 | 1 | 4 | 1953-01-04 | 39 | 38 | 38 | 37 | 37 | 36 | 36 | 37 | 38 | 39 | 40 | 42 | 43 | 43 | 44 | 44 | 44 | 43 | 43 | 43 | 42 | 42 | 42 | 42 | 40.5 | 24.5 | 0
1953 | 1 | 5 | 1953-01-05 | 42 | 42 | 42 | 42 | 42 | 42 | 42 | 42 | 42 | 42 | 44 | 45 | 47 | 46 | 46 | 45 | 44 | 42 | 41 | 39 | 38 | 36 | 34 | 32 | 41.625 | 23.375 | 0
1953 | 1 | 6 | 1953-01-06 | 30 | 30 | 29 | 29 | 29 | 30 | 30 | 30 | 31 | 31 | 32 | 32 | 33 | 33 | 34 | 34 | 36 | 38 | 40 | 41 | 43 | 44 | 44 | 43 | 34.4167 | 30.5833 | 0
1953 | 1 | 7 | 1953-01-07 | 43 | 43 | 42 | 42 | 43 | 45 | 46 | 45 | 44 | 43 | 43 | 43 | 43 | 43 | 43 | 43 | 43 | 43 | 43 | 43 | 44 | 44 | 45 | 45 | 43.5 | 21.5 | 0
1953 | 1 | 8 | 1953-01-08 | 46 | 45 | 43 | 42 | 43 | 43 | 44 | 44 | 43 | 43 | 43 | 44 | 44 | 47 | 50 | 53 | 53 | 53 | 53 | 53 | 53 | 53 | 53 | 52 | 47.5 | 17.5 | 0
1953 | 1 | 9 | 1953-01-09 | 52 | 52 | 52 | 52 | 51 | 51 | 50 | 49 | 49 | 48 | 46 | 45 | 43 | 42 | 42 | 41 | 40 | 40 | 39 | 38 | 37 | 36 | 37 | 37 | 44.5417 | 20.4583 | 0
1953 | 1 | 10 | 1953-01-10 | 38 | 37 | 37 | 36 | 38 | 39 | 41 | 41 | 41 | 41 | 43 | 44 | 46 | 46 | 45 | 45 | 44 | 44 | 43 | 42 | 42 | 41 | 41 | 41 | 41.5 | 23.5 | 0
1953 | 1 | 11 | 1953-01-11 | 41 | 42 | 42 | 43 | 46 | 48 | 51 | 51 | 52 | 52 | 52 | 52 | 52 | 53 | 53 | 54 | 53 | 53 | 52 | 52 | 52 | 52 | 52 | 51 | 50.0417 | 14.9583 | 0
1953 | 1 | 12 | 1953-01-12 | 51 | 51 | 51 | 51 | 51 | 51 | 51 | 51 | 51 | 51 | 51 | 52 | 52 | 51 | 50 | 49 | 49 | 48 | 48 | 48 | 49 | 49 | 49 | 48 | 50.125 | 14.875 | 0
1953 | 1 | 13 | 1953-01-13 | 48 | 47 | 47 | 46 | 46 | 47 | 47 | 48 | 48 | 49 | 49 | 48 | 48 | 47 | 47 | 46 | 46 | 45 | 45 | 45 | 44 | 44 | 44 | 44 | 46.4583 | 18.5417 | 0
1953 | 1 | 14 | 1953-01-14 | 44 | 44 | 43 | 43 | 43 | 44 | 44 | 45 | 45 | 46 | 46 | 46 | 46 | 46 | 46 | 46 | 46 | 45 | 45 | 45 | 44 | 44 | 44 | 43 | 44.7083 | 20.2917 | 0
1953 | 1 | 15 | 1953-01-15 | 43 | 43 | 42 | 42 | 42 | 43 | 43 | 45 | 46 | 48 | 49 | 50 | 51 | 50 | 48 | 47 | 46 | 46 | 45 | 45 | 46 | 46 | 45 | 45 | 45.6667 | 19.3333 | 0
1953 | 1 | 16 | 1953-01-16 | 44 | 44 | 43 | 43 | 43 | 43 | 43 | 43 | 42 | 42 | 42 | 41 | 41 | 41 | 41 | 41 | 41 | 40 | 40 | 40 | 40 | 40 | 40 | 40 | 41.5833 | 23.4167 | 0
1953 | 1 | 17 | 1953-01-17 | 40 | 40 | 41 | 41 | 41 | 41 | 41 | 41 | 42 | 42 | 42 | 43 | 43 | 43 | 43 | 43 | 45 | 46 | 48 | 48 | 48 | 48 | 48 | 47 | 43.5417 | 21.4583 | 0
1953 | 1 | 18 | 1953-01-18 | 47 | 47 | 47 | 47 | 46 | 46 | 45 | 45 | 46 | 46 | 46 | 47 | 47 | 48 | 50 | 51 | 50 | 48 | 47 | 46 | 46 | 45 | 45 | 45 | 46.7917 | 18.2083 | 0
1953 | 1 | 19 | 1953-01-19 | 45 | 45 | 46 | 46 | 46 | 45 | 45 | 45 | 46 | 46 | 46 | 47 | 47 | 46 | 45 | 44 | 45 | 45 | 46 | 47 | 49 | 50 | 49 | 49 | 46.25 | 18.75 | 0
1953 | 1 | 20 | 1953-01-20 | 48 | 47 | 47 | 46 | 45 | 45 | 44 | 44 | 44 | 44 | 44 | 45 | 45 | 45 | 45 | 45 | 45 | 45 | 45 | 44 | 44 | 43 | 43 | 42 | 44.75 | 20.25 | 0
1953 | 1 | 21 | 1953-01-21 | 42 | 42 | 41 | 41 | 41 | 41 | 41 | 42 | 42 | 43 | 43 | 44 | 44 | 44 | 44 | 44 | 43 | 43 | 42 | 42 | 43 | 43 | 44 | 44 | 42.625 | 22.375 | 0
1953 | 1 | 22 | 1953-01-22 | 45 | 44 | 43 | 42 | 42 | 41 | 41 | 41 | 42 | 42 | 42 | 43 | 43 | 44 | 44 | 45 | 46 | 48 | 49 | 49 | 50 | 50 | 50 | 50 | 44.8333 | 20.1667 | 0
1953 | 1 | 23 | 1953-01-23 | 50 | 50 | 50 | 50 | 50 | 50 | 50 | 51 | 51 | 52 | 52 | 53 | 53 | 53 | 52 | 52 | 51 | 51 | 50 | 49 | 49 | 48 | 48 | 49 | 50.5833 | 14.4167 | 0
1953 | 1 | 24 | 1953-01-24 | 49 | 49 | 48 | 48 | 47 | 47 | 46 | 46 | 46 | 46 | 45 | 45 | 44 | 44 | 45 | 45 | 45 | 44 | 44 | 44 | 45 | 45 | 45 | 44 | 45.6667 | 19.3333 | 0
1953 | 1 | 25 | 1953-01-25 | 44 | 42 | 41 | 39 | 39 | 39 | 39 | 40 | 40 | 41 | 42 | 42 | 43 | 42 | 41 | 40 | 40 | 39 | 39 | 39 | 39 | 39 | 39 | 40 | 40.3333 | 24.6667 | 0
1953 | 1 | 26 | 1953-01-26 | 40 | 38 | 37 | 35 | 35 | 35 | 35 | 34 | 33 | 32 | 34 | 35 | 37 | 36 | 36 | 35 | 35 | 35 | 35 | 35 | 36 | 36 | 36 | 35 | 35.4167 | 29.5833 | 0
1953 | 1 | 27 | 1953-01-27 | 35 | 36 | 36 | 37 | 38 | 38 | 39 | 39 | 40 | 40 | 41 | 41 | 42 | 42 | 41 | 41 | 41 | 40 | 40 | 40 | 39 | 39 | 40 | 40 | 39.375 | 25.625 | 0
1953 | 1 | 28 | 1953-01-28 | 41 | 41 | 40 | 40 | 40 | 39 | 39 | 39 | 39 | 39 | 41 | 42 | 44 | 46 | 47 | 49 | 49 | 49 | 49 | 48 | 48 | 47 | 47 | 46 | 43.7083 | 21.2917 | 0
1953 | 1 | 29 | 1953-01-29 | 46 | 46 | 45 | 45 | 45 | 45 | 45 | 45 | 44 | 44 | 45 | 46 | 47 | 47 | 46 | 46 | 46 | 45 | 45 | 45 | 45 | 45 | 45 | 46 | 45.375 | 19.625 | 0
1953 | 1 | 30 | 1953-01-30 | 46 | 46 | 46 | 46 | 46 | 46 | 46 | 46 | 46 | 46 | 46 | 47 | 47 | 48 | 48 | 49 | 50 | 50 | 51 | 51 | 50 | 50 | 50 | 50 | 47.7917 | 17.2083 | 0
1953 | 1 | 31 | 1953-01-31 | 50 | 50 | 51 | 51 | 52 | 52 | 53 | 53 | 52 | 52 | 52 | 51 | 51 | 50 | 49 | 48 | 47 | 47 | 46 | 46 | 45 | 45 | 44 | 44 | 49.2083 | 15.7917 | 0
1953 | 2 | 1 | 1953-02-01 | 43 | 43 | 44 | 44 | 43 | 43 | 42 | 42 | 43 | 43 | 44 | 45 | 46 | 46 | 45 | 45 | 45 | 44 | 44 | 44 | 43 | 43 | 43 | 43 | 43.75 | 21.25 | 0
1953 | 2 | 2 | 1953-02-02 | 43 | 43 | 43 | 43 | 42 | 42 | 41 | 42 | 42 | 43 | 44 | 45 | 46 | 46 | 45 | 45 | 45 | 45 | 45 | 45 | 46 | 46 | 46 | 46 | 44.125 | 20.875 | 0
1953 | 2 | 3 | 1953-02-03 | 46 | 47 | 47 | 48 | 48 | 49 | 49 | 48 | 47 | 46 | 47 | 49 | 50 | 50 | 50 | 50 | 47 | 45 | 42 | 42 | 43 | 43 | 42 | 41 | 46.5 | 18.5 | 0
1953 | 2 | 4 | 1953-02-04 | 40 | 40 | 40 | 40 | 39 | 39 | 38 | 38 | 39 | 39 | 40 | 42 | 43 | 43 | 44 | 44 | 43 | 41 | 40 | 40 | 40 | 40 | 40 | 39 | 40.4583 | 24.5417 | 0
1953 | 2 | 5 | 1953-02-05 | 39 | 39 | 40 | 40 | 40 | 40 | 40 | 42 | 44 | 46 | 46 | 46 | 46 | 45 | 44 | 43 | 44 | 45 | 46 | 46 | 46 | 46 | 46 | 45 | 43.5 | 21.5 | 0
1953 | 2 | 6 | 1953-02-06 | 45 | 45 | 45 | 45 | 45 | 46 | 46 | 46 | 47 | 47 | 48 | 50 | 51 | 50 | 49 | 48 | 49 | 50 | 51 | 51 | 52 | 52 | 51 | 50 | 48.2917 | 16.7083 | 0
1953 | 2 | 7 | 1953-02-07 | 49 | 49 | 48 | 48 | 48 | 48 | 48 | 48 | 49 | 49 | 47 | 45 | 43 | 43 | 44 | 44 | 43 | 42 | 41 | 40 | 40 | 39 | 39 | 39 | 44.7083 | 20.2917 | 0
1953 | 2 | 8 | 1953-02-08 | 39 | 38 | 37 | 36 | 36 | 36 | 36 | 38 | 40 | 42 | 43 | 43 | 44 | 44 | 44 | 44 | 42 | 40 | 38 | 38 | 37 | 37 | 35 | 32 | 39.125 | 25.875 | 0
1953 | 2 | 9 | 1953-02-09 | 30 | 30 | 29 | 29 | 29 | 28 | 28 | 31 | 34 | 37 | 39 | 41 | 43 | 44 | 44 | 45 | 42 | 39 | 36 | 36 | 35 | 35 | 34 | 33 | 35.4583 | 29.5417 | 0
1953 | 2 | 10 | 1953-02-10 | 32 | 32 | 33 | 33 | 34 | 35 | 36 | 39 | 41 | 44 | 44 | 43 | 43 | 43 | 44 | 44 | 42 | 41 | 39 | 39 | 40 | 40 | 39 | 39 | 39.125 | 25.875 | 0
1953 | 2 | 11 | 1953-02-11 | 38 | 38 | 38 | 38 | 38 | 39 | 39 | 40 | 40 | 41 | 42 | 44 | 45 | 45 | 44 | 44 | 43 | 41 | 40 | 40 | 40 | 40 | 38 | 37 | 40.5 | 24.5 | 0
1953 | 2 | 12 | 1953-02-12 | 35 | 36 | 36 | 37 | 37 | 36 | 36 | 37 | 39 | 40 | 42 | 43 | 45 | 45 | 45 | 45 | 44 | 42 | 41 | 40 | 40 | 39 | 39 | 38 | 39.875 | 25.125 | 0
1953 | 2 | 13 | 1953-02-13 | 38 | 38 | 37 | 37 | 36 | 35 | 34 | 34 | 35 | 35 | 36 | 37 | 38 | 39 | 39 | 40 | 40 | 39 | 39 | 39 | 39 | 39 | 39 | 40 | 37.5833 | 27.4167 | 0
1953 | 2 | 14 | 1953-02-14 | 40 | 40 | 41 | 41 | 42 | 43 | 44 | 45 | 45 | 46 | 44 | 43 | 41 | 42 | 42 | 43 | 41 | 40 | 38 | 38 | 38 | 38 | 38 | 37 | 41.25 | 23.75 | 0
1953 | 2 | 15 | 1953-02-15 | 37 | 37 | 36 | 36 | 36 | 36 | 36 | 37 | 39 | 40 | 40 | 40 | 40 | 40 | 41 | 41 | 41 | 40 | 40 | 40 | 40 | 40 | 40 | 40 | 38.875 | 26.125 | 0
1953 | 2 | 16 | 1953-02-16 | 40 | 40 | 40 | 40 | 41 | 41 | 42 | 43 | 43 | 44 | 45 | 45 | 46 | 46 | 45 | 45 | 44 | 44 | 43 | 43 | 42 | 42 | 42 | 41 | 42.7917 | 22.2083 | 0
1953 | 2 | 17 | 1953-02-17 | 41 | 40 | 40 | 39 | 39 | 39 | 39 | 40 | 40 | 41 | 42 | 42 | 43 | 43 | 42 | 42 | 40 | 39 | 37 | 36 | 35 | 34 | 34 | 34 | 39.2083 | 25.7917 | 0
1953 | 2 | 18 | 1953-02-18 | 34 | 33 | 33 | 32 | 32 | 31 | 31 | 33 | 34 | 36 | 37 | 39 | 40 | 40 | 41 | 41 | 40 | 39 | 38 | 37 | 35 | 34 | 33 | 33 | 35.6667 | 29.3333 | 0
1953 | 2 | 19 | 1953-02-19 | 32 | 31 | 31 | 30 | 30 | 29 | 29 | 31 | 33 | 35 | 38 | 40 | 43 | 43 | 44 | 44 | 41 | 39 | 36 | 36 | 35 | 35 | 35 | 35 | 35.625 | 29.375 | 0
1953 | 2 | 20 | 1953-02-20 | 35 | 35 | 35 | 35 | 35 | 34 | 34 | 36 | 38 | 40 | 41 | 43 | 44 | 43 | 43 | 42 | 41 | 39 | 38 | 38 | 39 | 39 | 39 | 38 | 38.5 | 26.5 | 0
1953 | 2 | 21 | 1953-02-21 | 38 | 38 | 37 | 37 | 37 | 37 | 37 | 39 | 40 | 42 | 43 | 43 | 44 | 44 | 44 | 44 | 44 | 43 | 43 | 42 | 40 | 39 | 39 | 39 | 40.5417 | 24.4583 | 0
1953 | 2 | 22 | 1953-02-22 | 39 | 39 | 38 | 38 | 37 | 35 | 34 | 36 | 39 | 41 | 41 | 42 | 42 | 43 | 43 | 44 | 43 | 41 | 40 | 39 | 39 | 38 | 37 | 36 | 39.3333 | 25.6667 | 0
1953 | 2 | 23 | 1953-02-23 | 35 | 36 | 36 | 37 | 35 | 33 | 31 | 34 | 38 | 41 | 42 | 43 | 44 | 44 | 45 | 45 | 42 | 40 | 37 | 35 | 34 | 32 | 32 | 32 | 37.625 | 27.375 | 0
1953 | 2 | 24 | 1953-02-24 | 32 | 32 | 31 | 31 | 31 | 31 | 31 | 34 | 37 | 40 | 42 | 45 | 47 | 47 | 46 | 46 | 44 | 42 | 40 | 38 | 37 | 35 | 34 | 34 | 37.7917 | 27.2083 | 0
1953 | 2 | 25 | 1953-02-25 | 33 | 31 | 30 | 28 | 28 | 29 | 29 | 33 | 38 | 42 | 43 | 45 | 46 | 46 | 47 | 47 | 44 | 41 | 38 | 37 | 37 | 36 | 35 | 33 | 37.3333 | 27.6667 | 0
1953 | 2 | 26 | 1953-02-26 | 32 | 32 | 33 | 33 | 33 | 32 | 32 | 34 | 37 | 39 | 41 | 43 | 45 | 46 | 46 | 47 | 47 | 47 | 47 | 46 | 46 | 45 | 44 | 43 | 40.4167 | 24.5833 | 0
1953 | 2 | 27 | 1953-02-27 | 42 | 42 | 42 | 42 | 42 | 42 | 42 | 43 | 43 | 44 | 44 | 45 | 45 | 44 | 43 | 42 | 42 | 42 | 42 | 41 | 41 | 40 | 39 | 39 | 42.2083 | 22.7917 | 0
1953 | 2 | 28 | 1953-02-28 | 38 | 38 | 38 | 38 | 37 | 36 | 35 | 36 | 36 | 37 | 36 | 35 | 34 | 34 | 35 | 35 | 35 | 35 | 35 | 34 | 34 | 33 | 31 | 30 | 35.2083 | 29.7917 | 0
1953 | 3 | 1 | 1953-03-01 | 28 | 28 | 27 | 27 | 27 | 28 | 28 | 31 | 33 | 36 | 38 | 39 | 41 | 41 | 42 | 42 | 40 | 39 | 37 | 35 | 32 | 30 | 30 | 30 | 33.7083 | 31.2917 | 0
1953 | 3 | 2 | 1953-03-02 | 30 | 30 | 29 | 29 | 29 | 29 | 29 | 31 | 34 | 36 | 38 | 40 | 42 | 42 | 42 | 42 | 41 | 41 | 40 | 39 | 39 | 38 | 38 | 38 | 36.0833 | 28.9167 | 0
1953 | 3 | 3 | 1953-03-03 | 38 | 38 | 38 | 38 | 38 | 39 | 39 | 40 | 41 | 42 | 43 | 44 | 45 | 46 | 46 | 47 | 46 | 46 | 45 | 44 | 44 | 43 | 43 | 42 | 42.2917 | 22.7083 | 0
1953 | 3 | 4 | 1953-03-04 | 42 | 42 | 41 | 41 | 41 | 41 | 41 | 42 | 43 | 44 | 45 | 46 | 47 | 47 | 48 | 48 | 47 | 45 | 44 | 44 | 43 | 43 | 43 | 43 | 43.7917 | 21.2083 | 0
1953 | 3 | 5 | 1953-03-05 | 43 | 43 | 43 | 43 | 43 | 43 | 43 | 44 | 44 | 45 | 46 | 46 | 47 | 47 | 47 | 47 | 46 | 45 | 44 | 43 | 43 | 42 | 42 | 41 | 44.1667 | 20.8333 | 0
1953 | 3 | 6 | 1953-03-06 | 41 | 41 | 41 | 41 | 41 | 42 | 42 | 42 | 43 | 43 | 44 | 44 | 45 | 46 | 46 | 47 | 45 | 44 | 42 | 42 | 41 | 41 | 40 | 38 | 42.5833 | 22.4167 | 0
1953 | 3 | 7 | 1953-03-07 | 37 | 36 | 35 | 34 | 34 | 34 | 34 | 38 | 42 | 46 | 49 | 51 | 54 | 54 | 54 | 54 | 51 | 49 | 46 | 45 | 45 | 44 | 43 | 42 | 43.7917 | 21.2083 | 0
1953 | 3 | 8 | 1953-03-08 | 41 | 40 | 40 | 39 | 39 | 38 | 38 | 39 | 40 | 41 | 45 | 50 | 54 | 55 | 57 | 58 | 55 | 51 | 48 | 48 | 47 | 47 | 45 | 42 | 45.7083 | 19.2917 | 0
1953 | 3 | 9 | 1953-03-09 | 40 | 41 | 41 | 42 | 43 | 43 | 44 | 44 | 45 | 45 | 47 | 48 | 50 | 51 | 51 | 52 | 50 | 49 | 47 | 47 | 47 | 47 | 46 | 46 | 46.0833 | 18.9167 | 0
1953 | 3 | 10 | 1953-03-10 | 45 | 45 | 44 | 44 | 43 | 43 | 42 | 43 | 43 | 44 | 45 | 45 | 46 | 47 | 48 | 49 | 48 | 47 | 46 | 45 | 45 | 44 | 44 | 43 | 44.9167 | 20.0833 | 0
1953 | 3 | 11 | 1953-03-11 | 43 | 42 | 42 | 41 | 41 | 40 | 40 | 41 | 43 | 44 | 45 | 46 | 47 | 47 | 48 | 48 | 46 | 44 | 42 | 42 | 43 | 43 | 42 | 42 | 43.4167 | 21.5833 | 0
1953 | 3 | 12 | 1953-03-12 | 41 | 41 | 40 | 40 | 40 | 39 | 39 | 40 | 40 | 41 | 43 | 44 | 46 | 45 | 43 | 42 | 41 | 39 | 38 | 38 | 37 | 37 | 37 | 36 | 40.2917 | 24.7083 | 0
1953 | 3 | 13 | 1953-03-13 | 36 | 35 | 35 | 34 | 35 | 35 | 36 | 37 | 39 | 40 | 42 | 44 | 46 | 46 | 45 | 45 | 44 | 42 | 41 | 39 | 37 | 35 | 34 | 32 | 38.9167 | 26.0833 | 0
1953 | 3 | 14 | 1953-03-14 | 31 | 30 | 30 | 29 | 30 | 32 | 33 | 36 | 40 | 43 | 44 | 44 | 45 | 46 | 46 | 47 | 45 | 43 | 41 | 40 | 40 | 39 | 39 | 40 | 38.875 | 26.125 | 0
1953 | 3 | 15 | 1953-03-15 | 40 | 40 | 40 | 40 | 40 | 40 | 40 | 41 | 43 | 44 | 45 | 47 | 48 | 47 | 46 | 45 | 45 | 44 | 44 | 45 | 45 | 46 | 46 | 46 | 43.625 | 21.375 | 0
1953 | 3 | 16 | 1953-03-16 | 46 | 46 | 47 | 47 | 46 | 46 | 45 | 44 | 44 | 43 | 43 | 44 | 44 | 44 | 44 | 44 | 43 | 41 | 40 | 39 | 38 | 37 | 36 | 36 | 42.7917 | 22.2083 | 0
1953 | 3 | 17 | 1953-03-17 | 35 | 35 | 35 | 35 | 35 | 35 | 35 | 37 | 38 | 40 | 41 | 42 | 43 | 44 | 46 | 47 | 46 | 44 | 43 | 42 | 40 | 39 | 39 | 40 | 39.8333 | 25.1667 | 0
1953 | 3 | 18 | 1953-03-18 | 40 | 39 | 39 | 38 | 39 | 39 | 40 | 41 | 43 | 44 | 44 | 45 | 45 | 44 | 44 | 43 | 42 | 40 | 39 | 38 | 37 | 36 | 36 | 35 | 40.4167 | 24.5833 | 0
1953 | 3 | 19 | 1953-03-19 | 35 | 35 | 35 | 35 | 35 | 35 | 35 | 39 | 42 | 46 | 48 | 49 | 51 | 51 | 52 | 52 | 50 | 48 | 46 | 44 | 43 | 41 | 40 | 39 | 42.75 | 22.25 | 0
1953 | 3 | 20 | 1953-03-20 | 38 | 38 | 37 | 37 | 37 | 38 | 38 | 39 | 39 | 40 | 41 | 43 | 44 | 45 | 45 | 46 | 44 | 43 | 41 | 41 | 41 | 41 | 41 | 40 | 40.7083 | 24.2917 | 0
1953 | 3 | 21 | 1953-03-21 | 40 | 40 | 40 | 40 | 40 | 39 | 39 | 40 | 41 | 42 | 43 | 44 | 45 | 44 | 44 | 43 | 43 | 43 | 43 | 42 | 42 | 41 | 41 | 41 | 41.6667 | 23.3333 | 0
1953 | 3 | 22 | 1953-03-22 | 41 | 41 | 41 | 41 | 41 | 41 | 41 | 42 | 43 | 44 | 45 | 45 | 46 | 45 | 45 | 44 | 43 | 43 | 42 | 42 | 42 | 42 | 43 | 44 | 42.7917 | 22.2083 | 0
1953 | 3 | 23 | 1953-03-23 | 45 | 46 | 46 | 47 | 47 | 46 | 46 | 48 | 51 | 53 | 55 | 58 | 60 | 60 | 61 | 61 | 59 | 57 | 55 | 56 | 56 | 57 | 57 | 57 | 53.5 | 11.5 | 0
1953 | 3 | 24 | 1953-03-24 | 57 | 54 | 50 | 47 | 47 | 46 | 46 | 46 | 47 | 47 | 47 | 48 | 48 | 46 | 44 | 42 | 41 | 41 | 40 | 40 | 39 | 39 | 39 | 39 | 45 | 20 | 0
1953 | 3 | 25 | 1953-03-25 | 39 | 38 | 36 | 35 | 35 | 36 | 36 | 39 | 41 | 44 | 45 | 45 | 46 | 47 | 47 | 48 | 47 | 47 | 46 | 46 | 45 | 45 | 44 | 43 | 42.5 | 22.5 | 0
1953 | 3 | 26 | 1953-03-26 | 42 | 42 | 41 | 41 | 41 | 42 | 42 | 45 | 49 | 52 | 54 | 56 | 58 | 58 | 58 | 58 | 56 | 54 | 52 | 50 | 48 | 46 | 45 | 45 | 48.9583 | 16.0417 | 0
1953 | 3 | 27 | 1953-03-27 | 44 | 43 | 43 | 42 | 43 | 45 | 46 | 48 | 49 | 51 | 50 | 49 | 48 | 48 | 47 | 47 | 46 | 46 | 45 | 44 | 43 | 42 | 42 | 42 | 45.5417 | 19.4583 | 0
1953 | 3 | 28 | 1953-03-28 | 42 | 41 | 41 | 40 | 40 | 39 | 39 | 39 | 40 | 40 | 41 | 43 | 44 | 45 | 47 | 48 | 47 | 46 | 45 | 44 | 44 | 43 | 42 | 42 | 42.5833 | 22.4167 | 0
1953 | 3 | 29 | 1953-03-29 | 41 | 40 | 40 | 39 | 39 | 40 | 40 | 42 | 43 | 45 | 47 | 48 | 50 | 50 | 51 | 51 | 50 | 48 | 47 | 46 | 46 | 45 | 45 | 44 | 44.875 | 20.125 | 0
1953 | 3 | 30 | 1953-03-30 | 44 | 43 | 43 | 42 | 42 | 42 | 42 | 43 | 44 | 45 | 46 | 47 | 48 | 45 | 41 | 38 | 39 | 39 | 40 | 39 | 38 | 37 | 35 | 34 | 41.5 | 23.5 | 0
1953 | 3 | 31 | 1953-03-31 | 32 | 33 | 34 | 35 | 35 | 36 | 36 | 37 | 38 | 39 | 41 | 44 | 46 | 44 | 42 | 40 | 40 | 39 | 39 | 38 | 36 | 35 | 34 | 34 | 37.7917 | 27.2083 | 0
1953 | 4 | 1 | 1953-04-01 | 33 | 32 | 31 | 30 | 32 | 33 | 35 | 37 | 39 | 41 | 43 | 45 | 47 | 47 | 47 | 47 | 45 | 44 | 42 | 41 | 41 | 40 | 38 | 37 | 39.4583 | 25.5417 | 0
1953 | 4 | 2 | 1953-04-02 | 35 | 35 | 34 | 34 | 36 | 39 | 41 | 45 | 49 | 53 | 54 | 56 | 57 | 58 | 58 | 59 | 56 | 52 | 49 | 49 | 49 | 49 | 48 | 48 | 47.625 | 17.375 | 0
1953 | 4 | 3 | 1953-04-03 | 47 | 45 | 44 | 42 | 42 | 43 | 43 | 44 | 44 | 45 | 47 | 48 | 50 | 52 | 53 | 55 | 53 | 50 | 48 | 46 | 45 | 43 | 42 | 42 | 46.375 | 18.625 | 0
1953 | 4 | 4 | 1953-04-04 | 41 | 41 | 40 | 40 | 41 | 42 | 43 | 45 | 46 | 48 | 48 | 48 | 48 | 48 | 47 | 47 | 46 | 45 | 44 | 44 | 44 | 44 | 43 | 43 | 44.4167 | 20.5833 | 0
1953 | 4 | 5 | 1953-04-05 | 42 | 42 | 41 | 41 | 41 | 42 | 42 | 43 | 43 | 44 | 46 | 47 | 49 | 48 | 47 | 46 | 43 | 41 | 38 | 37 | 36 | 35 | 35 | 36 | 41.875 | 23.125 | 0
1953 | 4 | 6 | 1953-04-06 | 36 | 36 | 35 | 35 | 35 | 36 | 36 | 38 | 39 | 41 | 42 | 44 | 45 | 45 | 46 | 46 | 45 | 43 | 42 | 41 | 40 | 39 | 38 | 38 | 40.0417 | 24.9583 | 0
1953 | 4 | 7 | 1953-04-07 | 37 | 37 | 36 | 36 | 36 | 36 | 36 | 36 | 37 | 37 | 38 | 38 | 39 | 40 | 41 | 42 | 41 | 41 | 40 | 40 | 40 | 40 | 39 | 38 | 38.375 | 26.625 | 0
1953 | 4 | 8 | 1953-04-08 | 37 | 36 | 36 | 35 | 35 | 36 | 36 | 38 | 39 | 41 | 42 | 43 | 44 | 45 | 46 | 47 | 47 | 46 | 46 | 44 | 43 | 41 | 40 | 39 | 40.9167 | 24.0833 | 0
1953 | 4 | 9 | 1953-04-09 | 38 | 38 | 37 | 37 | 38 | 40 | 41 | 44 | 46 | 49 | 50 | 52 | 53 | 53 | 52 | 52 | 50 | 49 | 47 | 44 | 42 | 39 | 38 | 38 | 44.4583 | 20.5417 | 0
1953 | 4 | 10 | 1953-04-10 | 37 | 35 | 34 | 32 | 34 | 37 | 39 | 42 | 45 | 48 | 50 | 52 | 54 | 53 | 53 | 52 | 51 | 49 | 48 | 47 | 45 | 44 | 43 | 42 | 44.4167 | 20.5833 | 0
1953 | 4 | 11 | 1953-04-11 | 41 | 41 | 41 | 41 | 42 | 42 | 43 | 43 | 44 | 44 | 44 | 43 | 43 | 44 | 44 | 45 | 44 | 42 | 41 | 41 | 40 | 40 | 40 | 39 | 42.1667 | 22.8333 | 0
1953 | 4 | 12 | 1953-04-12 | 39 | 39 | 38 | 38 | 39 | 39 | 40 | 41 | 42 | 43 | 43 | 44 | 44 | 44 | 43 | 43 | 42 | 40 | 39 | 39 | 38 | 38 | 38 | 38 | 40.4583 | 24.5417 | 0
1953 | 4 | 13 | 1953-04-13 | 38 | 38 | 38 | 38 | 38 | 39 | 39 | 40 | 40 | 41 | 43 | 44 | 46 | 45 | 44 | 43 | 43 | 44 | 44 | 43 | 41 | 40 | 39 | 38 | 41.0833 | 23.9167 | 0
1953 | 4 | 14 | 1953-04-14 | 37 | 37 | 37 | 37 | 38 | 38 | 39 | 42 | 46 | 49 | 50 | 52 | 53 | 53 | 53 | 53 | 51 | 48 | 46 | 44 | 42 | 40 | 39 | 39 | 44.2917 | 20.7083 | 0
1953 | 4 | 15 | 1953-04-15 | 38 | 37 | 36 | 35 | 37 | 39 | 41 | 44 | 46 | 49 | 52 | 54 | 57 | 57 | 57 | 57 | 55 | 54 | 52 | 50 | 48 | 46 | 45 | 44 | 47.0833 | 17.9167 | 0
1953 | 4 | 16 | 1953-04-16 | 43 | 43 | 43 | 43 | 44 | 44 | 45 | 48 | 51 | 54 | 53 | 53 | 52 | 51 | 50 | 49 | 48 | 46 | 45 | 45 | 44 | 44 | 43 | 42 | 46.7917 | 18.2083 | 0
1953 | 4 | 17 | 1953-04-17 | 41 | 40 | 39 | 38 | 40 | 43 | 45 | 48 | 51 | 54 | 54 | 54 | 54 | 55 | 57 | 58 | 56 | 54 | 52 | 50 | 49 | 47 | 46 | 45 | 48.75 | 16.25 | 0
1953 | 4 | 18 | 1953-04-18 | 44 | 43 | 41 | 40 | 42 | 44 | 46 | 48 | 50 | 52 | 55 | 58 | 61 | 61 | 61 | 61 | 59 | 58 | 56 | 55 | 55 | 54 | 54 | 54 | 52.1667 | 12.8333 | 0
1953 | 4 | 19 | 1953-04-19 | 54 | 53 | 52 | 51 | 52 | 53 | 54 | 55 | 57 | 58 | 60 | 61 | 63 | 63 | 62 | 62 | 60 | 59 | 57 | 56 | 56 | 55 | 53 | 51 | 56.5417 | 8.4583 | 0
1953 | 4 | 20 | 1953-04-20 | 49 | 49 | 48 | 48 | 49 | 49 | 50 | 52 | 55 | 57 | 57 | 58 | 58 | 59 | 59 | 60 | 58 | 56 | 54 | 52 | 51 | 49 | 49 | 48 | 53.0833 | 11.9167 | 0
1953 | 4 | 21 | 1953-04-21 | 48 | 47 | 47 | 46 | 46 | 46 | 46 | 47 | 49 | 50 | 52 | 53 | 55 | 54 | 53 | 52 | 52 | 52 | 52 | 51 | 50 | 49 | 49 | 48 | 49.75 | 15.25 | 0
1953 | 4 | 22 | 1953-04-22 | 48 | 48 | 48 | 48 | 49 | 49 | 50 | 51 | 53 | 54 | 54 | 54 | 54 | 54 | 54 | 54 | 52 | 50 | 48 | 48 | 47 | 47 | 47 | 48 | 50.375 | 14.625 | 0
1953 | 4 | 23 | 1953-04-23 | 48 | 48 | 47 | 47 | 48 | 48 | 49 | 50 | 51 | 52 | 51 | 49 | 48 | 48 | 49 | 49 | 48 | 47 | 46 | 45 | 45 | 44 | 42 | 41 | 47.5 | 17.5 | 0
1953 | 4 | 24 | 1953-04-24 | 39 | 38 | 36 | 35 | 38 | 41 | 44 | 46 | 49 | 51 | 53 | 55 | 57 | 58 | 58 | 59 | 58 | 56 | 55 | 54 | 53 | 52 | 51 | 50 | 49.4167 | 15.5833 | 0
1953 | 4 | 25 | 1953-04-25 | 49 | 49 | 50 | 50 | 50 | 50 | 50 | 52 | 53 | 55 | 56 | 57 | 58 | 56 | 53 | 51 | 51 | 51 | 51 | 50 | 50 | 49 | 49 | 48 | 51.5833 | 13.4167 | 0
1953 | 4 | 26 | 1953-04-26 | 48 | 48 | 47 | 47 | 48 | 48 | 49 | 50 | 51 | 52 | 55 | 57 | 60 | 60 | 59 | 59 | 58 | 58 | 57 | 56 | 54 | 53 | 53 | 53 | 53.3333 | 11.6667 | 0
1953 | 4 | 27 | 1953-04-27 | 53 | 53 | 53 | 53 | 53 | 53 | 53 | 55 | 58 | 60 | 58 | 57 | 55 | 54 | 54 | 53 | 51 | 49 | 47 | 46 | 46 | 45 | 45 | 44 | 52 | 13 | 0
1953 | 4 | 28 | 1953-04-28 | 44 | 43 | 43 | 42 | 43 | 45 | 46 | 47 | 49 | 50 | 52 | 53 | 55 | 54 | 53 | 52 | 51 | 50 | 49 | 47 | 44 | 42 | 41 | 40 | 47.2917 | 17.7083 | 0
1953 | 4 | 29 | 1953-04-29 | 39 | 39 | 38 | 38 | 40 | 43 | 45 | 49 | 52 | 56 | 57 | 57 | 58 | 55 | 52 | 49 | 48 | 48 | 47 | 46 | 46 | 45 | 45 | 44 | 47.3333 | 17.6667 | 0
1953 | 4 | 30 | 1953-04-30 | 44 | 44 | 43 | 43 | 43 | 44 | 44 | 46 | 48 | 50 | 51 | 53 | 54 | 54 | 53 | 53 | 51 | 49 | 47 | 46 | 45 | 44 | 43 | 43 | 47.2917 | 17.7083 | 0
1953 | 5 | 1 | 1953-05-01 | 42 | 42 | 42 | 42 | 43 | 43 | 44 | 46 | 49 | 51 | 52 | 53 | 54 | 53 | 53 | 52 | 51 | 49 | 48 | 47 | 45 | 44 | 43 | 42 | 47.0833 | 17.9167 | 0
1953 | 5 | 2 | 1953-05-02 | 41 | 39 | 38 | 36 | 39 | 43 | 46 | 48 | 51 | 53 | 54 | 55 | 56 | 56 | 56 | 56 | 55 | 54 | 53 | 51 | 50 | 48 | 47 | 47 | 48.8333 | 16.1667 | 0
1953 | 5 | 3 | 1953-05-03 | 46 | 46 | 46 | 46 | 48 | 49 | 51 | 54 | 57 | 60 | 62 | 65 | 67 | 68 | 70 | 71 | 70 | 69 | 68 | 64 | 61 | 57 | 55 | 53 | 58.4583 | 6.5417 | 0
1953 | 5 | 4 | 1953-05-04 | 51 | 49 | 48 | 46 | 50 | 55 | 59 | 63 | 66 | 70 | 74 | 77 | 81 | 81 | 82 | 82 | 78 | 75 | 71 | 70 | 70 | 69 | 67 | 66 | 66.6667 | 0 | 1.6667
1953 | 5 | 5 | 1953-05-05 | 64 | 63 | 63 | 62 | 63 | 65 | 66 | 70 | 75 | 79 | 80 | 82 | 83 | 83 | 84 | 84 | 79 | 75 | 70 | 68 | 66 | 64 | 62 | 60 | 71.25 | 0 | 6.25
1953 | 5 | 6 | 1953-05-06 | 58 | 56 | 53 | 51 | 53 | 54 | 56 | 58 | 60 | 62 | 65 | 68 | 71 | 67 | 63 | 59 | 56 | 52 | 49 | 49 | 50 | 50 | 50 | 49 | 56.625 | 8.375 | 0
1953 | 5 | 7 | 1953-05-07 | 49 | 49 | 48 | 48 | 48 | 47 | 47 | 50 | 52 | 55 | 53 | 51 | 49 | 51 | 52 | 54 | 53 | 51 | 50 | 49 | 47 | 46 | 45 | 45 | 49.5417 | 15.4583 | 0
1953 | 5 | 8 | 1953-05-08 | 44 | 44 | 43 | 43 | 44 | 45 | 46 | 47 | 48 | 49 | 51 | 52 | 54 | 53 | 53 | 52 | 49 | 46 | 43 | 43 | 43 | 43 | 43 | 42 | 46.6667 | 18.3333 | 0
1953 | 5 | 9 | 1953-05-09 | 42 | 42 | 41 | 41 | 42 | 42 | 43 | 46 | 48 | 51 | 51 | 50 | 50 | 51 | 51 | 52 | 50 | 48 | 46 | 45 | 43 | 42 | 42 | 41 | 45.8333 | 19.1667 | 0
1953 | 5 | 10 | 1953-05-10 | 41 | 40 | 40 | 39 | 41 | 42 | 44 | 46 | 47 | 49 | 50 | 52 | 53 | 54 | 55 | 56 | 55 | 53 | 52 | 50 | 47 | 45 | 44 | 43 | 47.4167 | 17.5833 | 0
1953 | 5 | 11 | 1953-05-11 | 42 | 40 | 37 | 35 | 39 | 42 | 46 | 49 | 52 | 55 | 57 | 58 | 60 | 61 | 62 | 63 | 61 | 58 | 56 | 55 | 53 | 52 | 50 | 49 | 51.3333 | 13.6667 | 0
1953 | 5 | 12 | 1953-05-12 | 47 | 45 | 44 | 42 | 46 | 49 | 53 | 56 | 59 | 62 | 65 | 69 | 72 | 72 | 72 | 72 | 70 | 68 | 66 | 63 | 61 | 58 | 56 | 54 | 59.2083 | 5.7917 | 0
1953 | 5 | 13 | 1953-05-13 | 52 | 51 | 50 | 49 | 52 | 54 | 57 | 59 | 62 | 64 | 65 | 67 | 68 | 66 | 63 | 61 | 59 | 57 | 55 | 54 | 53 | 52 | 51 | 50 | 57.125 | 7.875 | 0
1953 | 5 | 14 | 1953-05-14 | 49 | 48 | 48 | 47 | 47 | 47 | 47 | 48 | 48 | 49 | 49 | 50 | 50 | 50 | 50 | 50 | 50 | 49 | 49 | 49 | 48 | 48 | 48 | 47 | 48.5417 | 16.4583 | 0
1953 | 5 | 15 | 1953-05-15 | 47 | 47 | 47 | 47 | 47 | 48 | 48 | 49 | 49 | 50 | 51 | 53 | 54 | 54 | 55 | 55 | 55 | 55 | 55 | 54 | 52 | 51 | 50 | 49 | 50.9167 | 14.0833 | 0
1953 | 5 | 16 | 1953-05-16 | 48 | 48 | 47 | 47 | 47 | 48 | 48 | 49 | 51 | 52 | 53 | 55 | 56 | 57 | 57 | 58 | 57 | 57 | 56 | 55 | 55 | 54 | 53 | 51 | 52.4583 | 12.5417 | 0
1953 | 5 | 17 | 1953-05-17 | 50 | 50 | 49 | 49 | 49 | 49 | 49 | 50 | 51 | 52 | 54 | 57 | 59 | 59 | 59 | 59 | 58 | 56 | 55 | 55 | 54 | 54 | 53 | 51 | 53.375 | 11.625 | 0
1953 | 5 | 18 | 1953-05-18 | 50 | 49 | 48 | 47 | 49 | 51 | 53 | 54 | 54 | 55 | 56 | 56 | 57 | 57 | 57 | 57 | 56 | 56 | 55 | 53 | 52 | 50 | 49 | 48 | 52.875 | 12.125 | 0
1953 | 5 | 19 | 1953-05-19 | 47 | 47 | 47 | 47 | 48 | 48 | 49 | 50 | 51 | 52 | 54 | 55 | 57 | 54 | 52 | 49 | 48 | 48 | 47 | 46 | 45 | 44 | 43 | 43 | 48.7917 | 16.2083 | 0
1953 | 5 | 20 | 1953-05-20 | 42 | 42 | 41 | 41 | 43 | 44 | 46 | 48 | 49 | 51 | 53 | 55 | 57 | 57 | 57 | 57 | 56 | 55 | 54 | 53 | 51 | 50 | 50 | 51 | 50.125 | 14.875 | 0
1953 | 5 | 21 | 1953-05-21 | 51 | 49 | 46 | 44 | 44 | 44 | 44 | 47 | 50 | 53 | 52 | 51 | 50 | 49 | 49 | 48 | 48 | 48 | 48 | 47 | 45 | 44 | 44 | 44 | 47.4583 | 17.5417 | 0
1953 | 5 | 22 | 1953-05-22 | 44 | 43 | 43 | 42 | 43 | 44 | 45 | 46 | 48 | 49 | 50 | 52 | 53 | 53 | 53 | 53 | 51 | 49 | 47 | 46 | 45 | 44 | 44 | 43 | 47.0833 | 17.9167 | 0
1953 | 5 | 23 | 1953-05-23 | 43 | 42 | 42 | 41 | 42 | 44 | 45 | 47 | 50 | 52 | 53 | 54 | 55 | 55 | 54 | 54 | 52 | 50 | 48 | 47 | 47 | 46 | 46 | 45 | 48.0833 | 16.9167 | 0
1953 | 5 | 24 | 1953-05-24 | 45 | 45 | 45 | 45 | 45 | 44 | 44 | 44 | 45 | 45 | 46 | 46 | 47 | 48 | 48 | 49 | 48 | 48 | 47 | 46 | 46 | 45 | 45 | 45 | 45.875 | 19.125 | 0
1953 | 5 | 25 | 1953-05-25 | 45 | 44 | 43 | 42 | 44 | 45 | 47 | 49 | 52 | 54 | 55 | 57 | 58 | 58 | 59 | 59 | 58 | 56 | 55 | 54 | 52 | 51 | 50 | 50 | 51.5417 | 13.4583 | 0
1953 | 5 | 26 | 1953-05-26 | 49 | 48 | 48 | 47 | 49 | 52 | 54 | 57 | 59 | 62 | 64 | 65 | 67 | 68 | 69 | 70 | 67 | 64 | 61 | 58 | 55 | 52 | 51 | 51 | 57.7917 | 7.2083 | 0
1953 | 5 | 27 | 1953-05-27 | 50 | 50 | 50 | 50 | 51 | 51 | 52 | 53 | 53 | 54 | 55 | 55 | 56 | 56 | 57 | 57 | 56 | 56 | 55 | 54 | 54 | 53 | 52 | 52 | 53.4167 | 11.5833 | 0
1953 | 5 | 28 | 1953-05-28 | 51 | 50 | 49 | 48 | 50 | 51 | 53 | 54 | 56 | 57 | 59 | 60 | 62 | 62 | 62 | 62 | 61 | 61 | 60 | 59 | 58 | 57 | 55 | 54 | 56.2917 | 8.7083 | 0
1953 | 5 | 29 | 1953-05-29 | 52 | 52 | 51 | 51 | 50 | 50 | 49 | 50 | 51 | 52 | 53 | 54 | 55 | 54 | 54 | 53 | 52 | 51 | 50 | 49 | 48 | 47 | 46 | 46 | 50.8333 | 14.1667 | 0
1953 | 5 | 30 | 1953-05-30 | 45 | 44 | 44 | 43 | 44 | 46 | 47 | 49 | 51 | 53 | 54 | 55 | 56 | 56 | 57 | 57 | 55 | 54 | 52 | 50 | 48 | 46 | 45 | 43 | 49.75 | 15.25 | 0
1953 | 5 | 31 | 1953-05-31 | 42 | 40 | 37 | 35 | 39 | 42 | 46 | 49 | 51 | 54 | 56 | 57 | 59 | 60 | 61 | 62 | 61 | 60 | 59 | 57 | 54 | 52 | 50 | 49 | 51.3333 | 13.6667 | 0
1953 | 6 | 1 | 1953-06-01 | 47 | 47 | 47 | 47 | 47 | 48 | 48 | 49 | 49 | 50 | 51 | 51 | 52 | 54 | 57 | 59 | 58 | 56 | 55 | 54 | 52 | 51 | 50 | 50 | 51.2083 | 13.7917 | 0
1953 | 6 | 2 | 1953-06-02 | 49 | 48 | 46 | 45 | 47 | 49 | 51 | 53 | 54 | 56 | 57 | 59 | 60 | 59 | 59 | 58 | 57 | 55 | 54 | 53 | 51 | 50 | 50 | 49 | 52.875 | 12.125 | 0
1953 | 6 | 3 | 1953-06-03 | 49 | 48 | 47 | 46 | 48 | 51 | 53 | 55 | 57 | 59 | 60 | 62 | 63 | 64 | 65 | 66 | 63 | 60 | 57 | 55 | 54 | 52 | 51 | 51 | 55.6667 | 9.3333 | 0
1953 | 6 | 4 | 1953-06-04 | 50 | 49 | 49 | 48 | 48 | 49 | 49 | 51 | 53 | 55 | 56 | 57 | 58 | 58 | 58 | 58 | 58 | 57 | 57 | 54 | 51 | 48 | 47 | 47 | 52.7083 | 12.2917 | 0
1953 | 6 | 5 | 1953-06-05 | 46 | 45 | 43 | 42 | 44 | 47 | 49 | 52 | 55 | 58 | 59 | 59 | 60 | 58 | 57 | 55 | 54 | 53 | 52 | 52 | 51 | 51 | 51 | 51 | 51.8333 | 13.1667 | 0
1953 | 6 | 6 | 1953-06-06 | 51 | 51 | 51 | 51 | 52 | 53 | 54 | 56 | 58 | 60 | 59 | 59 | 58 | 58 | 58 | 58 | 57 | 56 | 55 | 54 | 53 | 52 | 52 | 51 | 54.875 | 10.125 | 0
1953 | 6 | 7 | 1953-06-07 | 51 | 50 | 50 | 49 | 49 | 50 | 50 | 51 | 52 | 53 | 54 | 56 | 57 | 57 | 57 | 57 | 56 | 54 | 53 | 52 | 50 | 49 | 49 | 49 | 52.2917 | 12.7083 | 0
1953 | 6 | 8 | 1953-06-08 | 49 | 48 | 48 | 47 | 48 | 50 | 51 | 52 | 54 | 55 | 57 | 58 | 60 | 61 | 63 | 64 | 62 | 61 | 59 | 56 | 53 | 50 | 49 | 49 | 54.3333 | 10.6667 | 0
1953 | 6 | 9 | 1953-06-09 | 48 | 47 | 47 | 46 | 49 | 51 | 54 | 56 | 59 | 61 | 63 | 64 | 66 | 67 | 68 | 69 | 67 | 66 | 64 | 62 | 61 | 59 | 57 | 56 | 58.625 | 6.375 | 0
1953 | 6 | 10 | 1953-06-10 | 54 | 53 | 52 | 51 | 52 | 54 | 55 | 57 | 58 | 60 | 62 | 65 | 67 | 68 | 69 | 70 | 69 | 67 | 66 | 63 | 59 | 56 | 55 | 54 | 59.8333 | 5.1667 | 0
1953 | 6 | 11 | 1953-06-11 | 53 | 52 | 51 | 50 | 52 | 54 | 56 | 58 | 61 | 63 | 64 | 65 | 66 | 67 | 69 | 70 | 69 | 68 | 67 | 65 | 62 | 60 | 59 | 57 | 60.75 | 4.25 | 0
1953 | 6 | 12 | 1953-06-12 | 56 | 56 | 55 | 55 | 54 | 54 | 53 | 53 | 54 | 54 | 54 | 54 | 54 | 54 | 53 | 53 | 53 | 52 | 52 | 51 | 50 | 49 | 49 | 49 | 52.9583 | 12.0417 | 0
1953 | 6 | 13 | 1953-06-13 | 49 | 49 | 49 | 49 | 49 | 49 | 49 | 51 | 52 | 54 | 56 | 57 | 59 | 60 | 60 | 61 | 60 | 59 | 58 | 55 | 53 | 50 | 50 | 51 | 53.7083 | 11.2917 | 0
1953 | 6 | 14 | 1953-06-14 | 51 | 50 | 50 | 49 | 50 | 50 | 51 | 53 | 54 | 56 | 58 | 60 | 62 | 63 | 63 | 64 | 61 | 58 | 55 | 54 | 53 | 52 | 52 | 51 | 55 | 10 | 0
1953 | 6 | 15 | 1953-06-15 | 51 | 51 | 51 | 51 | 52 | 53 | 54 | 55 | 56 | 57 | 59 | 61 | 63 | 64 | 64 | 65 | 63 | 62 | 60 | 58 | 56 | 54 | 53 | 51 | 56.8333 | 8.1667 | 0
1953 | 6 | 16 | 1953-06-16 | 50 | 49 | 49 | 48 | 50 | 53 | 55 | 57 | 59 | 61 | 63 | 66 | 68 | 69 | 69 | 70 | 69 | 67 | 66 | 64 | 61 | 59 | 57 | 54 | 59.7083 | 5.2917 | 0
1953 | 6 | 17 | 1953-06-17 | 52 | 51 | 50 | 49 | 49 | 50 | 50 | 51 | 52 | 53 | 54 | 56 | 57 | 55 | 54 | 52 | 51 | 51 | 50 | 50 | 50 | 50 | 49 | 49 | 51.4583 | 13.5417 | 0
1953 | 6 | 18 | 1953-06-18 | 48 | 47 | 47 | 46 | 47 | 47 | 48 | 50 | 52 | 54 | 55 | 57 | 58 | 58 | 57 | 57 | 56 | 54 | 53 | 53 | 52 | 52 | 51 | 50 | 52.0417 | 12.9583 | 0
1953 | 6 | 19 | 1953-06-19 | 49 | 49 | 48 | 48 | 48 | 49 | 49 | 51 | 52 | 54 | 55 | 56 | 57 | 57 | 57 | 57 | 56 | 54 | 53 | 52 | 51 | 50 | 50 | 50 | 52.1667 | 12.8333 | 0
1953 | 6 | 20 | 1953-06-20 | 50 | 49 | 49 | 48 | 49 | 51 | 52 | 52 | 53 | 53 | 54 | 55 | 56 | 56 | 57 | 57 | 56 | 54 | 53 | 52 | 52 | 51 | 50 | 50 | 52.4583 | 12.5417 | 0
1953 | 6 | 21 | 1953-06-21 | 49 | 49 | 50 | 50 | 51 | 52 | 53 | 54 | 55 | 56 | 57 | 59 | 60 | 61 | 61 | 62 | 61 | 59 | 58 | 56 | 54 | 52 | 51 | 51 | 55.0417 | 9.9583 | 0
1953 | 6 | 22 | 1953-06-22 | 50 | 49 | 48 | 47 | 48 | 50 | 51 | 53 | 55 | 57 | 57 | 56 | 56 | 57 | 58 | 59 | 57 | 54 | 52 | 51 | 50 | 49 | 49 | 49 | 52.5833 | 12.4167 | 0
1953 | 6 | 23 | 1953-06-23 | 49 | 48 | 47 | 46 | 46 | 47 | 47 | 50 | 53 | 56 | 57 | 57 | 58 | 58 | 57 | 57 | 56 | 54 | 53 | 53 | 52 | 52 | 52 | 51 | 52.3333 | 12.6667 | 0
1953 | 6 | 24 | 1953-06-24 | 51 | 51 | 50 | 50 | 50 | 51 | 51 | 52 | 52 | 53 | 55 | 57 | 59 | 59 | 59 | 59 | 58 | 58 | 57 | 56 | 54 | 53 | 52 | 52 | 54.125 | 10.875 | 0
1953 | 6 | 25 | 1953-06-25 | 51 | 51 | 50 | 50 | 50 | 51 | 51 | 52 | 54 | 55 | 57 | 58 | 60 | 61 | 62 | 63 | 62 | 60 | 59 | 58 | 57 | 56 | 55 | 54 | 55.7083 | 9.2917 | 0
1953 | 6 | 26 | 1953-06-26 | 53 | 52 | 52 | 51 | 51 | 51 | 51 | 52 | 52 | 53 | 54 | 55 | 56 | 57 | 59 | 60 | 59 | 59 | 58 | 57 | 55 | 54 | 54 | 53 | 54.5 | 10.5 | 0
1953 | 6 | 27 | 1953-06-27 | 53 | 53 | 52 | 52 | 52 | 52 | 52 | 52 | 53 | 53 | 55 | 56 | 58 | 59 | 59 | 60 | 58 | 57 | 55 | 54 | 54 | 53 | 53 | 52 | 54.4583 | 10.5417 | 0
1953 | 6 | 28 | 1953-06-28 | 52 | 52 | 51 | 51 | 52 | 52 | 53 | 55 | 57 | 59 | 59 | 60 | 60 | 60 | 61 | 61 | 60 | 60 | 59 | 58 | 57 | 56 | 55 | 53 | 56.375 | 8.625 | 0
1953 | 6 | 29 | 1953-06-29 | 52 | 52 | 52 | 52 | 53 | 53 | 54 | 57 | 60 | 63 | 65 | 66 | 68 | 68 | 69 | 69 | 65 | 62 | 58 | 56 | 55 | 53 | 53 | 53 | 58.6667 | 6.3333 | 0
1953 | 6 | 30 | 1953-06-30 | 53 | 52 | 52 | 51 | 53 | 55 | 57 | 58 | 60 | 61 | 63 | 64 | 66 | 66 | 65 | 65 | 64 | 64 | 63 | 61 | 58 | 56 | 55 | 55 | 59.0417 | 5.9583 | 0
1953 | 7 | 1 | 1953-07-01 | 54 | 53 | 53 | 52 | 54 | 56 | 58 | 60 | 61 | 63 | 65 | 66 | 68 | 69 | 70 | 71 | 69 | 67 | 65 | 63 | 60 | 58 | 57 | 55 | 61.125 | 3.875 | 0
1953 | 7 | 2 | 1953-07-02 | 54 | 53 | 51 | 50 | 53 | 55 | 58 | 60 | 63 | 65 | 66 | 68 | 69 | 70 | 70 | 71 | 69 | 68 | 66 | 63 | 59 | 56 | 55 | 54 | 61.0833 | 3.9167 | 0
1953 | 7 | 3 | 1953-07-03 | 53 | 52 | 52 | 51 | 52 | 52 | 53 | 54 | 55 | 56 | 58 | 60 | 62 | 63 | 65 | 66 | 65 | 64 | 63 | 60 | 57 | 54 | 53 | 53 | 57.2083 | 7.7917 | 0
1953 | 7 | 4 | 1953-07-04 | 52 | 52 | 52 | 52 | 52 | 52 | 52 | 55 | 57 | 60 | 63 | 65 | 68 | 69 | 69 | 70 | 69 | 67 | 66 | 63 | 61 | 58 | 57 | 55 | 59.8333 | 5.1667 | 0
1953 | 7 | 5 | 1953-07-05 | 54 | 53 | 53 | 52 | 55 | 58 | 61 | 64 | 67 | 70 | 72 | 75 | 77 | 78 | 78 | 79 | 77 | 74 | 72 | 69 | 65 | 62 | 60 | 57 | 65.9167 | 0 | 0.91667
1953 | 7 | 6 | 1953-07-06 | 55 | 55 | 55 | 55 | 58 | 61 | 64 | 67 | 71 | 74 | 76 | 78 | 80 | 81 | 81 | 82 | 80 | 77 | 75 | 73 | 70 | 68 | 65 | 61 | 69.25 | 0 | 4.25
1953 | 7 | 7 | 1953-07-07 | 58 | 57 | 56 | 55 | 60 | 64 | 69 | 72 | 74 | 77 | 79 | 81 | 83 | 84 | 85 | 86 | 82 | 78 | 74 | 70 | 65 | 61 | 60 | 58 | 70.3333 | 0 | 5.3333
1953 | 7 | 8 | 1953-07-08 | 57 | 57 | 57 | 57 | 56 | 56 | 55 | 57 | 59 | 61 | 64 | 67 | 70 | 70 | 71 | 71 | 70 | 69 | 68 | 66 | 64 | 62 | 60 | 57 | 62.5417 | 2.4583 | 0
1953 | 7 | 9 | 1953-07-09 | 55 | 55 | 55 | 55 | 56 | 58 | 59 | 62 | 64 | 67 | 70 | 72 | 75 | 75 | 74 | 74 | 73 | 72 | 71 | 69 | 66 | 64 | 62 | 61 | 65.1667 | 0 | 0.16667
1953 | 7 | 10 | 1953-07-10 | 59 | 58 | 58 | 57 | 58 | 59 | 60 | 63 | 65 | 68 | 71 | 73 | 76 | 77 | 78 | 79 | 78 | 77 | 76 | 73 | 70 | 67 | 65 | 64 | 67.875 | 0 | 2.875
1953 | 7 | 11 | 1953-07-11 | 62 | 60 | 59 | 57 | 58 | 59 | 60 | 63 | 67 | 70 | 72 | 75 | 77 | 78 | 79 | 80 | 78 | 76 | 74 | 70 | 67 | 63 | 62 | 60 | 67.75 | 0 | 2.75
1953 | 7 | 12 | 1953-07-12 | 59 | 59 | 58 | 58 | 58 | 57 | 57 | 59 | 62 | 64 | 66 | 68 | 70 | 70 | 69 | 69 | 68 | 68 | 67 | 65 | 63 | 61 | 61 | 60 | 63.1667 | 1.8333 | 0
1953 | 7 | 13 | 1953-07-13 | 60 | 59 | 59 | 58 | 58 | 58 | 58 | 58 | 58 | 58 | 59 | 59 | 60 | 62 | 63 | 65 | 64 | 64 | 63 | 62 | 62 | 61 | 60 | 58 | 60.25 | 4.75 | 0
1953 | 7 | 14 | 1953-07-14 | 57 | 57 | 57 | 57 | 57 | 57 | 57 | 59 | 60 | 62 | 64 | 67 | 69 | 68 | 66 | 65 | 64 | 62 | 61 | 60 | 58 | 57 | 56 | 54 | 60.4583 | 4.5417 | 0
1953 | 7 | 15 | 1953-07-15 | 53 | 52 | 52 | 51 | 53 | 54 | 56 | 58 | 59 | 61 | 63 | 64 | 66 | 66 | 67 | 67 | 66 | 64 | 63 | 61 | 59 | 57 | 55 | 54 | 59.2083 | 5.7917 | 0
1953 | 7 | 16 | 1953-07-16 | 52 | 52 | 51 | 51 | 53 | 55 | 57 | 60 | 64 | 67 | 69 | 70 | 72 | 72 | 72 | 72 | 71 | 69 | 68 | 65 | 63 | 60 | 58 | 56 | 62.4583 | 2.5417 | 0
1953 | 7 | 17 | 1953-07-17 | 54 | 53 | 51 | 50 | 54 | 57 | 61 | 64 | 67 | 70 | 72 | 74 | 76 | 77 | 78 | 79 | 76 | 72 | 69 | 67 | 64 | 62 | 60 | 59 | 65.25 | 0 | 0.25
1953 | 7 | 18 | 1953-07-18 | 57 | 57 | 57 | 57 | 57 | 56 | 56 | 56 | 55 | 55 | 56 | 57 | 58 | 59 | 61 | 62 | 61 | 59 | 58 | 57 | 57 | 56 | 55 | 55 | 57.25 | 7.75 | 0
1953 | 7 | 19 | 1953-07-19 | 54 | 54 | 53 | 53 | 53 | 54 | 54 | 56 | 58 | 60 | 62 | 63 | 65 | 65 | 64 | 64 | 62 | 61 | 59 | 58 | 56 | 55 | 54 | 54 | 57.9583 | 7.0417 | 0
1953 | 7 | 20 | 1953-07-20 | 53 | 53 | 52 | 52 | 52 | 53 | 53 | 55 | 58 | 60 | 63 | 65 | 68 | 69 | 69 | 70 | 68 | 67 | 65 | 62 | 58 | 55 | 55 | 54 | 59.5417 | 5.4583 | 0
1953 | 7 | 21 | 1953-07-21 | 54 | 53 | 52 | 51 | 53 | 55 | 57 | 60 | 63 | 66 | 68 | 71 | 73 | 74 | 76 | 77 | 75 | 72 | 70 | 67 | 64 | 61 | 59 | 58 | 63.7083 | 1.2917 | 0
1953 | 7 | 22 | 1953-07-22 | 56 | 55 | 55 | 54 | 54 | 53 | 53 | 53 | 54 | 54 | 58 | 62 | 66 | 65 | 64 | 63 | 61 | 60 | 58 | 58 | 57 | 57 | 56 | 55 | 57.5417 | 7.4583 | 0
1953 | 7 | 23 | 1953-07-23 | 54 | 54 | 53 | 53 | 54 | 55 | 56 | 58 | 60 | 62 | 63 | 64 | 65 | 66 | 67 | 68 | 66 | 63 | 61 | 59 | 56 | 54 | 52 | 51 | 58.9167 | 6.0833 | 0
1953 | 7 | 24 | 1953-07-24 | 49 | 48 | 46 | 45 | 48 | 50 | 53 | 56 | 58 | 61 | 63 | 66 | 68 | 69 | 69 | 70 | 68 | 67 | 65 | 62 | 59 | 56 | 55 | 54 | 58.5417 | 6.4583 | 0
1953 | 7 | 25 | 1953-07-25 | 53 | 52 | 52 | 51 | 52 | 54 | 55 | 56 | 58 | 59 | 60 | 61 | 62 | 63 | 63 | 64 | 63 | 62 | 61 | 59 | 58 | 56 | 56 | 55 | 57.7083 | 7.2917 | 0
1953 | 7 | 26 | 1953-07-26 | 55 | 55 | 54 | 54 | 54 | 54 | 54 | 56 | 59 | 61 | 63 | 64 | 66 | 66 | 65 | 65 | 64 | 62 | 61 | 59 | 58 | 56 | 55 | 55 | 58.9583 | 6.0417 | 0
1953 | 7 | 27 | 1953-07-27 | 54 | 54 | 53 | 53 | 54 | 55 | 56 | 58 | 61 | 63 | 65 | 68 | 70 | 70 | 69 | 69 | 68 | 66 | 65 | 63 | 60 | 58 | 57 | 55 | 61 | 4 | 0
1953 | 7 | 28 | 1953-07-28 | 54 | 53 | 51 | 50 | 52 | 55 | 57 | 59 | 60 | 62 | 64 | 66 | 68 | 70 | 71 | 73 | 71 | 69 | 67 | 64 | 61 | 58 | 56 | 53 | 61 | 4 | 0
1953 | 7 | 29 | 1953-07-29 | 51 | 51 | 52 | 52 | 52 | 52 | 52 | 52 | 53 | 53 | 54 | 54 | 55 | 56 | 58 | 59 | 59 | 59 | 59 | 58 | 56 | 55 | 55 | 54 | 54.625 | 10.375 | 0
1953 | 7 | 30 | 1953-07-30 | 54 | 54 | 54 | 54 | 54 | 55 | 55 | 56 | 56 | 57 | 59 | 60 | 62 | 64 | 65 | 67 | 65 | 63 | 61 | 59 | 58 | 56 | 55 | 55 | 58.25 | 6.75 | 0
1953 | 7 | 31 | 1953-07-31 | 54 | 54 | 54 | 54 | 55 | 55 | 56 | 57 | 59 | 60 | 62 | 64 | 66 | 67 | 67 | 68 | 66 | 64 | 62 | 60 | 57 | 55 | 54 | 52 | 59.25 | 5.75 | 0
1953 | 8 | 1 | 1953-08-01 | 51 | 51 | 51 | 51 | 53 | 55 | 57 | 60 | 62 | 65 | 67 | 68 | 70 | 71 | 71 | 72 | 70 | 67 | 65 | 63 | 61 | 59 | 57 | 56 | 61.375 | 3.625 | 0
1953 | 8 | 2 | 1953-08-02 | 54 | 52 | 51 | 49 | 52 | 56 | 59 | 62 | 65 | 68 | 70 | 73 | 75 | 76 | 77 | 78 | 76 | 74 | 72 | 67 | 62 | 57 | 56 | 54 | 63.9583 | 1.0417 | 0
1953 | 8 | 3 | 1953-08-03 | 53 | 53 | 53 | 53 | 53 | 53 | 53 | 54 | 56 | 57 | 59 | 60 | 62 | 64 | 65 | 67 | 65 | 64 | 62 | 60 | 59 | 57 | 57 | 56 | 58.125 | 6.875 | 0
1953 | 8 | 4 | 1953-08-04 | 56 | 56 | 55 | 55 | 56 | 57 | 58 | 61 | 65 | 68 | 69 | 69 | 70 | 71 | 71 | 72 | 71 | 71 | 70 | 68 | 66 | 64 | 63 | 61 | 64.2917 | 0.70833 | 0
1953 | 8 | 5 | 1953-08-05 | 60 | 59 | 58 | 57 | 59 | 60 | 62 | 65 | 67 | 70 | 71 | 72 | 73 | 74 | 74 | 75 | 73 | 70 | 68 | 66 | 65 | 63 | 62 | 61 | 66 | 0 | 1
1953 | 8 | 6 | 1953-08-06 | 60 | 59 | 59 | 58 | 58 | 59 | 59 | 61 | 64 | 66 | 65 | 63 | 62 | 64 | 65 | 67 | 66 | 65 | 64 | 62 | 61 | 59 | 59 | 58 | 61.7917 | 3.2083 | 0
1953 | 8 | 7 | 1953-08-07 | 58 | 58 | 57 | 57 | 58 | 59 | 60 | 62 | 65 | 67 | 69 | 71 | 73 | 73 | 74 | 74 | 71 | 67 | 64 | 62 | 61 | 59 | 59 | 58 | 64 | 1 | 0
1953 | 8 | 8 | 1953-08-08 | 58 | 58 | 57 | 57 | 57 | 57 | 57 | 58 | 59 | 60 | 61 | 62 | 63 | 64 | 64 | 65 | 64 | 62 | 61 | 60 | 59 | 58 | 58 | 57 | 59.8333 | 5.1667 | 0
1953 | 8 | 9 | 1953-08-09 | 57 | 57 | 56 | 56 | 56 | 57 | 57 | 57 | 58 | 58 | 61 | 64 | 67 | 68 | 68 | 69 | 67 | 66 | 64 | 62 | 61 | 59 | 58 | 57 | 60.8333 | 4.1667 | 0
1953 | 8 | 10 | 1953-08-10 | 56 | 54 | 53 | 51 | 54 | 56 | 59 | 62 | 64 | 67 | 69 | 72 | 74 | 75 | 75 | 76 | 74 | 71 | 69 | 67 | 66 | 64 | 61 | 59 | 64.5 | 0.5 | 0
1953 | 8 | 11 | 1953-08-11 | 56 | 56 | 56 | 56 | 58 | 60 | 62 | 65 | 69 | 72 | 74 | 76 | 78 | 79 | 79 | 80 | 78 | 75 | 73 | 69 | 66 | 62 | 62 | 61 | 67.5833 | 0 | 2.5833
1953 | 8 | 12 | 1953-08-12 | 61 | 58 | 54 | 51 | 53 | 54 | 56 | 59 | 63 | 66 | 69 | 71 | 74 | 75 | 75 | 76 | 74 | 72 | 70 | 67 | 65 | 62 | 61 | 59 | 64.375 | 0.625 | 0
1953 | 8 | 13 | 1953-08-13 | 58 | 56 | 54 | 52 | 54 | 57 | 59 | 62 | 66 | 69 | 71 | 73 | 75 | 76 | 77 | 78 | 75 | 72 | 69 | 66 | 64 | 61 | 59 | 58 | 65.0417 | 0 | 0.041667
1953 | 8 | 14 | 1953-08-14 | 56 | 55 | 53 | 52 | 56 | 59 | 63 | 66 | 70 | 73 | 76 | 79 | 82 | 83 | 84 | 85 | 81 | 77 | 73 | 70 | 67 | 64 | 62 | 60 | 68.5833 | 0 | 3.5833
1953 | 8 | 15 | 1953-08-15 | 58 | 58 | 57 | 57 | 57 | 58 | 58 | 59 | 60 | 61 | 63 | 64 | 66 | 66 | 67 | 67 | 65 | 64 | 62 | 61 | 59 | 58 | 57 | 56 | 60.75 | 4.25 | 0
1953 | 8 | 16 | 1953-08-16 | 55 | 55 | 56 | 56 | 57 | 59 | 60 | 61 | 63 | 64 | 65 | 65 | 66 | 67 | 67 | 68 | 66 | 65 | 63 | 60 | 58 | 55 | 54 | 52 | 60.7083 | 4.2917 | 0
1953 | 8 | 17 | 1953-08-17 | 51 | 51 | 52 | 52 | 54 | 56 | 58 | 61 | 63 | 66 | 68 | 71 | 73 | 73 | 74 | 74 | 72 | 70 | 68 | 66 | 64 | 62 | 61 | 60 | 63.3333 | 1.6667 | 0
1953 | 8 | 18 | 1953-08-18 | 59 | 58 | 56 | 55 | 57 | 59 | 61 | 64 | 68 | 71 | 73 | 76 | 78 | 79 | 80 | 81 | 78 | 74 | 71 | 69 | 66 | 64 | 63 | 62 | 67.5833 | 0 | 2.5833
1953 | 8 | 19 | 1953-08-19 | 61 | 60 | 59 | 58 | 58 | 57 | 57 | 59 | 61 | 63 | 67 | 71 | 75 | 76 | 78 | 79 | 76 | 73 | 70 | 68 | 66 | 64 | 63 | 62 | 65.875 | 0 | 0.875
1953 | 8 | 20 | 1953-08-20 | 61 | 61 | 60 | 60 | 60 | 61 | 61 | 62 | 64 | 65 | 66 | 68 | 69 | 70 | 70 | 71 | 67 | 63 | 59 | 58 | 58 | 57 | 56 | 54 | 62.5417 | 2.4583 | 0
1953 | 8 | 21 | 1953-08-21 | 53 | 54 | 54 | 55 | 55 | 55 | 55 | 58 | 60 | 63 | 65 | 68 | 70 | 70 | 71 | 71 | 68 | 66 | 63 | 61 | 58 | 56 | 55 | 55 | 60.7917 | 4.2083 | 0
1953 | 8 | 22 | 1953-08-22 | 54 | 54 | 54 | 54 | 55 | 56 | 57 | 60 | 63 | 66 | 69 | 71 | 74 | 72 | 71 | 69 | 67 | 65 | 63 | 62 | 60 | 59 | 58 | 58 | 62.125 | 2.875 | 0
1953 | 8 | 23 | 1953-08-23 | 57 | 57 | 58 | 58 | 58 | 58 | 58 | 59 | 61 | 62 | 64 | 65 | 67 | 65 | 64 | 62 | 61 | 60 | 59 | 58 | 56 | 55 | 54 | 53 | 59.5417 | 5.4583 | 0
1953 | 8 | 24 | 1953-08-24 | 52 | 52 | 51 | 51 | 52 | 53 | 54 | 55 | 57 | 58 | 60 | 62 | 64 | 65 | 67 | 68 | 65 | 61 | 58 | 57 | 57 | 56 | 55 | 55 | 57.7083 | 7.2917 | 0
1953 | 8 | 25 | 1953-08-25 | 54 | 54 | 53 | 53 | 53 | 54 | 54 | 57 | 61 | 64 | 65 | 66 | 67 | 67 | 66 | 66 | 64 | 62 | 60 | 60 | 59 | 59 | 59 | 59 | 59.8333 | 5.1667 | 0
1953 | 8 | 26 | 1953-08-26 | 59 | 58 | 56 | 55 | 55 | 55 | 55 | 56 | 56 | 57 | 59 | 61 | 63 | 63 | 63 | 63 | 62 | 61 | 60 | 59 | 59 | 58 | 58 | 58 | 58.7083 | 6.2917 | 0
1953 | 8 | 27 | 1953-08-27 | 58 | 58 | 57 | 57 | 57 | 57 | 57 | 58 | 59 | 60 | 62 | 64 | 66 | 66 | 65 | 65 | 63 | 62 | 60 | 59 | 59 | 58 | 58 | 57 | 60.0833 | 4.9167 | 0
1953 | 8 | 28 | 1953-08-28 | 57 | 57 | 56 | 56 | 57 | 57 | 58 | 59 | 59 | 60 | 61 | 61 | 62 | 62 | 62 | 62 | 62 | 61 | 61 | 60 | 58 | 57 | 57 | 56 | 59.0833 | 5.9167 | 0
1953 | 8 | 29 | 1953-08-29 | 56 | 56 | 56 | 56 | 56 | 57 | 57 | 60 | 64 | 67 | 68 | 68 | 69 | 70 | 70 | 71 | 69 | 68 | 66 | 63 | 60 | 57 | 57 | 56 | 62.375 | 2.625 | 0
1953 | 8 | 30 | 1953-08-30 | 56 | 55 | 54 | 53 | 53 | 54 | 54 | 55 | 55 | 56 | 58 | 59 | 61 | 62 | 64 | 65 | 65 | 65 | 65 | 64 | 62 | 61 | 61 | 60 | 59.0417 | 5.9583 | 0
1953 | 8 | 31 | 1953-08-31 | 60 | 60 | 59 | 59 | 59 | 58 | 58 | 58 | 59 | 59 | 60 | 62 | 63 | 65 | 66 | 68 | 66 | 64 | 62 | 61 | 60 | 59 | 59 | 59 | 60.9583 | 4.0417 | 0
1953 | 9 | 1 | 1953-09-01 | 59 | 58 | 57 | 56 | 56 | 55 | 55 | 55 | 56 | 56 | 57 | 59 | 60 | 60 | 61 | 61 | 61 | 60 | 60 | 60 | 59 | 59 | 59 | 58 | 58.2083 | 6.7917 | 0
1953 | 9 | 2 | 1953-09-02 | 58 | 58 | 57 | 57 | 57 | 58 | 58 | 59 | 61 | 62 | 64 | 66 | 68 | 68 | 68 | 68 | 66 | 64 | 62 | 61 | 59 | 58 | 57 | 56 | 61.25 | 3.75 | 0
1953 | 9 | 3 | 1953-09-03 | 55 | 54 | 54 | 53 | 54 | 56 | 57 | 61 | 64 | 68 | 70 | 73 | 75 | 75 | 76 | 76 | 73 | 69 | 66 | 66 | 65 | 65 | 63 | 62 | 64.5833 | 0.41667 | 0
1953 | 9 | 4 | 1953-09-04 | 60 | 59 | 58 | 57 | 58 | 58 | 59 | 64 | 68 | 73 | 76 | 78 | 81 | 82 | 82 | 83 | 79 | 74 | 70 | 67 | 63 | 60 | 58 | 57 | 67.6667 | 0 | 2.6667
1953 | 9 | 5 | 1953-09-05 | 55 | 54 | 53 | 52 | 54 | 56 | 58 | 63 | 67 | 72 | 75 | 79 | 82 | 82 | 82 | 82 | 78 | 75 | 71 | 67 | 64 | 60 | 59 | 58 | 66.5833 | 0 | 1.5833
1953 | 9 | 6 | 1953-09-06 | 57 | 57 | 57 | 57 | 58 | 58 | 59 | 59 | 60 | 60 | 63 | 67 | 70 | 71 | 71 | 72 | 69 | 67 | 64 | 63 | 62 | 61 | 61 | 61 | 62.6667 | 2.3333 | 0
1953 | 9 | 7 | 1953-09-07 | 61 | 61 | 60 | 60 | 61 | 61 | 62 | 63 | 63 | 64 | 64 | 65 | 65 | 64 | 64 | 63 | 63 | 62 | 62 | 62 | 61 | 61 | 61 | 60 | 62.2083 | 2.7917 | 0
1953 | 9 | 8 | 1953-09-08 | 60 | 60 | 59 | 59 | 59 | 60 | 60 | 62 | 64 | 66 | 68 | 70 | 72 | 72 | 71 | 71 | 68 | 65 | 62 | 60 | 58 | 56 | 55 | 54 | 62.9583 | 2.0417 | 0
1953 | 9 | 9 | 1953-09-09 | 53 | 52 | 52 | 51 | 53 | 56 | 58 | 61 | 64 | 67 | 69 | 71 | 73 | 73 | 73 | 73 | 70 | 67 | 64 | 62 | 60 | 58 | 57 | 57 | 62.25 | 2.75 | 0
1953 | 9 | 10 | 1953-09-10 | 56 | 55 | 55 | 54 | 55 | 56 | 57 | 61 | 64 | 68 | 71 | 73 | 76 | 76 | 77 | 77 | 73 | 70 | 66 | 65 | 64 | 63 | 60 | 57 | 64.5417 | 0.45833 | 0
1953 | 9 | 11 | 1953-09-11 | 54 | 55 | 55 | 56 | 57 | 59 | 60 | 65 | 70 | 75 | 76 | 76 | 77 | 77 | 77 | 77 | 75 | 72 | 70 | 68 | 66 | 64 | 63 | 63 | 66.9583 | 0 | 1.9583
1953 | 9 | 12 | 1953-09-12 | 62 | 61 | 60 | 59 | 59 | 60 | 60 | 62 | 63 | 65 | 66 | 67 | 68 | 68 | 69 | 69 | 66 | 64 | 61 | 59 | 56 | 54 | 53 | 52 | 61.7917 | 3.2083 | 0
1953 | 9 | 13 | 1953-09-13 | 51 | 50 | 50 | 49 | 51 | 53 | 55 | 59 | 62 | 66 | 68 | 70 | 72 | 72 | 73 | 73 | 70 | 66 | 63 | 61 | 60 | 58 | 57 | 57 | 61.0833 | 3.9167 | 0
1953 | 9 | 14 | 1953-09-14 | 56 | 55 | 55 | 54 | 54 | 55 | 55 | 56 | 57 | 58 | 62 | 66 | 70 | 70 | 71 | 71 | 68 | 66 | 63 | 62 | 60 | 59 | 57 | 54 | 60.5833 | 4.4167 | 0
1953 | 9 | 15 | 1953-09-15 | 52 | 52 | 52 | 52 | 53 | 53 | 54 | 58 | 63 | 67 | 69 | 72 | 74 | 74 | 73 | 73 | 70 | 66 | 63 | 60 | 57 | 54 | 54 | 53 | 61.1667 | 3.8333 | 0
1953 | 9 | 16 | 1953-09-16 | 53 | 53 | 54 | 54 | 54 | 54 | 54 | 55 | 55 | 56 | 57 | 59 | 60 | 61 | 62 | 63 | 60 | 56 | 53 | 52 | 50 | 49 | 48 | 48 | 55 | 10 | 0
1953 | 9 | 17 | 1953-09-17 | 47 | 46 | 46 | 45 | 47 | 48 | 50 | 52 | 55 | 57 | 59 | 61 | 63 | 63 | 63 | 63 | 60 | 58 | 55 | 53 | 51 | 49 | 48 | 48 | 53.625 | 11.375 | 0
1953 | 9 | 18 | 1953-09-18 | 47 | 47 | 47 | 47 | 48 | 49 | 50 | 54 | 57 | 61 | 63 | 66 | 68 | 69 | 69 | 70 | 67 | 65 | 62 | 61 | 59 | 58 | 58 | 58 | 58.3333 | 6.6667 | 0
1953 | 9 | 19 | 1953-09-19 | 58 | 58 | 57 | 57 | 57 | 57 | 57 | 59 | 60 | 62 | 64 | 65 | 67 | 66 | 66 | 65 | 63 | 60 | 58 | 56 | 55 | 53 | 53 | 52 | 59.375 | 5.625 | 0
1953 | 9 | 20 | 1953-09-20 | 52 | 51 | 50 | 49 | 50 | 50 | 51 | 54 | 56 | 59 | 63 | 67 | 71 | 72 | 72 | 73 | 70 | 66 | 63 | 61 | 60 | 58 | 57 | 55 | 59.5833 | 5.4167 | 0
1953 | 9 | 21 | 1953-09-21 | 54 | 51 | 49 | 46 | 47 | 49 | 50 | 55 | 59 | 64 | 67 | 71 | 74 | 74 | 75 | 75 | 70 | 66 | 61 | 60 | 60 | 59 | 59 | 59 | 60.5833 | 4.4167 | 0
1953 | 9 | 22 | 1953-09-22 | 59 | 59 | 59 | 59 | 58 | 58 | 57 | 58 | 59 | 60 | 61 | 62 | 63 | 63 | 62 | 62 | 61 | 60 | 59 | 59 | 58 | 58 | 58 | 59 | 59.625 | 5.375 | 0
1953 | 9 | 23 | 1953-09-23 | 59 | 58 | 56 | 55 | 56 | 56 | 57 | 57 | 58 | 58 | 58 | 59 | 59 | 60 | 60 | 61 | 59 | 57 | 55 | 54 | 52 | 51 | 50 | 49 | 56.4167 | 8.5833 | 0
1953 | 9 | 24 | 1953-09-24 | 48 | 47 | 45 | 44 | 45 | 45 | 46 | 48 | 51 | 53 | 56 | 60 | 63 | 63 | 62 | 62 | 59 | 56 | 53 | 53 | 52 | 52 | 50 | 47 | 52.5 | 12.5 | 0
1953 | 9 | 25 | 1953-09-25 | 45 | 43 | 42 | 40 | 41 | 42 | 43 | 47 | 50 | 54 | 56 | 58 | 60 | 60 | 61 | 61 | 59 | 56 | 54 | 53 | 51 | 50 | 50 | 49 | 51.0417 | 13.9583 | 0
1953 | 9 | 26 | 1953-09-26 | 49 | 49 | 48 | 48 | 48 | 49 | 49 | 50 | 52 | 53 | 55 | 56 | 58 | 58 | 58 | 58 | 57 | 57 | 56 | 56 | 55 | 55 | 54 | 54 | 53.4167 | 11.5833 | 0
1953 | 9 | 27 | 1953-09-27 | 53 | 53 | 52 | 52 | 52 | 52 | 52 | 54 | 55 | 57 | 58 | 59 | 60 | 58 | 55 | 53 | 56 | 59 | 62 | 61 | 60 | 59 | 57 | 54 | 55.9583 | 9.0417 | 0
1953 | 9 | 28 | 1953-09-28 | 52 | 52 | 51 | 51 | 51 | 50 | 50 | 52 | 54 | 56 | 57 | 57 | 58 | 57 | 55 | 54 | 53 | 52 | 51 | 50 | 50 | 49 | 49 | 50 | 52.5417 | 12.4583 | 0
1953 | 9 | 29 | 1953-09-29 | 50 | 50 | 50 | 50 | 50 | 51 | 51 | 53 | 55 | 57 | 58 | 59 | 60 | 59 | 58 | 57 | 56 | 56 | 55 | 55 | 54 | 54 | 53 | 53 | 54.3333 | 10.6667 | 0
1953 | 9 | 30 | 1953-09-30 | 52 | 53 | 53 | 54 | 54 | 55 | 55 | 55 | 55 | 55 | 55 | 56 | 56 | 54 | 53 | 51 | 51 | 50 | 50 | 49 | 49 | 48 | 48 | 48 | 52.4583 | 12.5417 | 0
1953 | 10 | 1 | 1953-10-01 | 48 | 48 | 47 | 47 | 47 | 48 | 48 | 48 | 49 | 49 | 51 | 52 | 54 | 52 | 50 | 48 | 48 | 47 | 47 | 47 | 48 | 48 | 48 | 47 | 48.5833 | 16.4167 | 0
1953 | 10 | 2 | 1953-10-02 | 47 | 47 | 46 | 46 | 48 | 50 | 52 | 53 | 54 | 55 | 57 | 58 | 60 | 60 | 60 | 60 | 57 | 53 | 50 | 50 | 49 | 49 | 49 | 48 | 52.4167 | 12.5833 | 0
1953 | 10 | 3 | 1953-10-03 | 48 | 48 | 49 | 49 | 49 | 49 | 49 | 52 | 56 | 59 | 62 | 64 | 67 | 64 | 60 | 57 | 55 | 54 | 52 | 51 | 51 | 50 | 49 | 49 | 53.875 | 11.125 | 0
1953 | 10 | 4 | 1953-10-04 | 48 | 48 | 47 | 47 | 47 | 47 | 47 | 51 | 54 | 58 | 61 | 63 | 66 | 65 | 64 | 63 | 61 | 60 | 58 | 56 | 55 | 53 | 52 | 52 | 55.125 | 9.875 | 0
1953 | 10 | 5 | 1953-10-05 | 51 | 50 | 50 | 49 | 50 | 50 | 51 | 55 | 60 | 64 | 67 | 71 | 74 | 73 | 72 | 71 | 68 | 65 | 62 | 61 | 61 | 60 | 60 | 59 | 60.5833 | 4.4167 | 0
1953 | 10 | 6 | 1953-10-06 | 59 | 58 | 57 | 56 | 55 | 55 | 54 | 56 | 58 | 60 | 62 | 63 | 65 | 65 | 64 | 64 | 62 | 61 | 59 | 59 | 58 | 58 | 57 | 56 | 59.2083 | 5.7917 | 0
1953 | 10 | 7 | 1953-10-07 | 55 | 53 | 52 | 50 | 49 | 49 | 48 | 52 | 57 | 61 | 64 | 68 | 71 | 71 | 70 | 70 | 66 | 63 | 59 | 60 | 61 | 62 | 61 | 60 | 59.6667 | 5.3333 | 0
1953 | 10 | 8 | 1953-10-08 | 59 | 59 | 59 | 59 | 59 | 58 | 58 | 59 | 59 | 60 | 61 | 62 | 63 | 63 | 64 | 64 | 62 | 60 | 58 | 58 | 57 | 57 | 57 | 57 | 59.6667 | 5.3333 | 0
1953 | 10 | 9 | 1953-10-09 | 57 | 57 | 58 | 58 | 58 | 58 | 58 | 59 | 59 | 60 | 61 | 61 | 62 | 62 | 62 | 62 | 61 | 61 | 60 | 60 | 60 | 60 | 60 | 59 | 59.7083 | 5.2917 | 0
1953 | 10 | 10 | 1953-10-10 | 59 | 58 | 56 | 55 | 55 | 56 | 56 | 56 | 56 | 56 | 58 | 59 | 61 | 60 | 59 | 58 | 56 | 55 | 53 | 52 | 51 | 50 | 50 | 50 | 55.625 | 9.375 | 0
1953 | 10 | 11 | 1953-10-11 | 50 | 50 | 50 | 50 | 49 | 49 | 48 | 50 | 52 | 54 | 55 | 57 | 58 | 58 | 59 | 59 | 57 | 54 | 52 | 51 | 51 | 50 | 48 | 45 | 52.3333 | 12.6667 | 0
1953 | 10 | 12 | 1953-10-12 | 43 | 43 | 42 | 42 | 42 | 42 | 42 | 43 | 45 | 46 | 50 | 53 | 57 | 58 | 60 | 61 | 59 | 56 | 54 | 53 | 52 | 51 | 51 | 50 | 49.7917 | 15.2083 | 0
1953 | 10 | 13 | 1953-10-13 | 50 | 50 | 50 | 50 | 49 | 49 | 48 | 52 | 56 | 60 | 61 | 62 | 63 | 61 | 60 | 58 | 56 | 55 | 53 | 52 | 52 | 51 | 51 | 50 | 54.125 | 10.875 | 0
1953 | 10 | 14 | 1953-10-14 | 50 | 49 | 47 | 46 | 46 | 46 | 46 | 47 | 49 | 50 | 50 | 50 | 50 | 50 | 50 | 50 | 50 | 50 | 50 | 50 | 50 | 50 | 51 | 51 | 49.0833 | 15.9167 | 0
1953 | 10 | 15 | 1953-10-15 | 52 | 52 | 52 | 52 | 52 | 53 | 53 | 54 | 56 | 57 | 58 | 60 | 61 | 61 | 62 | 62 | 60 | 57 | 55 | 53 | 52 | 50 | 50 | 50 | 55.1667 | 9.8333 | 0
1953 | 10 | 16 | 1953-10-16 | 50 | 50 | 49 | 49 | 50 | 50 | 51 | 53 | 56 | 58 | 59 | 60 | 61 | 60 | 59 | 58 | 58 | 57 | 57 | 56 | 56 | 55 | 54 | 53 | 54.9583 | 10.0417 | 0
1953 | 10 | 17 | 1953-10-17 | 52 | 52 | 53 | 53 | 52 | 52 | 51 | 51 | 52 | 52 | 53 | 55 | 56 | 56 | 55 | 55 | 55 | 55 | 55 | 55 | 54 | 54 | 54 | 53 | 53.5417 | 11.4583 | 0
1953 | 10 | 18 | 1953-10-18 | 53 | 53 | 52 | 52 | 52 | 51 | 51 | 52 | 52 | 53 | 53 | 54 | 54 | 54 | 55 | 55 | 54 | 52 | 51 | 50 | 50 | 49 | 48 | 48 | 52 | 13 | 0
1953 | 10 | 19 | 1953-10-19 | 47 | 47 | 46 | 46 | 46 | 46 | 46 | 50 | 53 | 57 | 57 | 57 | 57 | 57 | 57 | 57 | 56 | 54 | 53 | 52 | 51 | 50 | 50 | 49 | 51.7083 | 13.2917 | 0
1953 | 10 | 20 | 1953-10-20 | 49 | 49 | 48 | 48 | 48 | 47 | 47 | 48 | 50 | 51 | 53 | 54 | 56 | 55 | 55 | 54 | 51 | 49 | 46 | 47 | 47 | 48 | 48 | 48 | 49.8333 | 15.1667 | 0
1953 | 10 | 21 | 1953-10-21 | 48 | 46 | 45 | 43 | 43 | 44 | 44 | 45 | 46 | 47 | 49 | 50 | 52 | 52 | 51 | 51 | 49 | 46 | 44 | 43 | 43 | 42 | 42 | 42 | 46.125 | 18.875 | 0
1953 | 10 | 22 | 1953-10-22 | 42 | 42 | 41 | 41 | 41 | 40 | 40 | 43 | 46 | 49 | 52 | 54 | 57 | 56 | 56 | 55 | 53 | 52 | 50 | 49 | 47 | 46 | 45 | 45 | 47.5833 | 17.4167 | 0
1953 | 10 | 23 | 1953-10-23 | 44 | 41 | 39 | 36 | 35 | 35 | 34 | 38 | 42 | 46 | 49 | 53 | 56 | 56 | 55 | 55 | 52 | 48 | 45 | 44 | 42 | 41 | 41 | 40 | 44.4583 | 20.5417 | 0
1953 | 10 | 24 | 1953-10-24 | 40 | 40 | 40 | 40 | 41 | 41 | 42 | 43 | 45 | 46 | 48 | 49 | 51 | 51 | 50 | 50 | 49 | 47 | 46 | 46 | 45 | 45 | 44 | 44 | 45.125 | 19.875 | 0
1953 | 10 | 25 | 1953-10-25 | 43 | 44 | 44 | 45 | 44 | 44 | 43 | 46 | 50 | 53 | 54 | 54 | 55 | 55 | 54 | 54 | 52 | 51 | 49 | 48 | 47 | 46 | 45 | 45 | 48.5417 | 16.4583 | 0
1953 | 10 | 26 | 1953-10-26 | 44 | 44 | 43 | 43 | 43 | 43 | 43 | 44 | 46 | 47 | 51 | 54 | 58 | 58 | 57 | 57 | 56 | 54 | 53 | 52 | 51 | 50 | 49 | 48 | 49.5 | 15.5 | 0
1953 | 10 | 27 | 1953-10-27 | 47 | 46 | 46 | 45 | 45 | 44 | 44 | 45 | 47 | 48 | 51 | 55 | 58 | 58 | 59 | 59 | 55 | 52 | 48 | 48 | 47 | 47 | 46 | 45 | 49.375 | 15.625 | 0
1953 | 10 | 28 | 1953-10-28 | 44 | 45 | 45 | 46 | 46 | 47 | 47 | 50 | 54 | 57 | 58 | 58 | 59 | 58 | 56 | 55 | 54 | 53 | 52 | 52 | 52 | 52 | 52 | 51 | 51.7917 | 13.2083 | 0
1953 | 10 | 29 | 1953-10-29 | 51 | 51 | 51 | 51 | 51 | 51 | 51 | 52 | 53 | 54 | 55 | 55 | 56 | 56 | 55 | 55 | 54 | 52 | 51 | 51 | 50 | 50 | 50 | 50 | 52.3333 | 12.6667 | 0
1953 | 10 | 30 | 1953-10-30 | 50 | 51 | 51 | 52 | 53 | 53 | 54 | 54 | 55 | 55 | 55 | 56 | 56 | 56 | 56 | 56 | 56 | 56 | 56 | 56 | 55 | 55 | 55 | 55 | 54.4583 | 10.5417 | 0
1953 | 10 | 31 | 1953-10-31 | 55 | 55 | 54 | 54 | 54 | 53 | 53 | 53 | 53 | 53 | 53 | 54 | 54 | 54 | 54 | 54 | 54 | 54 | 54 | 54 | 54 | 54 | 54 | 54 | 53.8333 | 11.1667 | 0
1953 | 11 | 1 | 1953-11-01 | 54 | 53 | 53 | 52 | 51 | 49 | 48 | 48 | 48 | 48 | 50 | 52 | 54 | 52 | 50 | 48 | 46 | 43 | 41 | 40 | 38 | 37 | 39 | 40 | 47.25 | 17.75 | 0
1953 | 11 | 2 | 1953-11-02 | 42 | 40 | 38 | 36 | 35 | 35 | 34 | 38 | 42 | 46 | 47 | 49 | 50 | 49 | 49 | 48 | 46 | 45 | 43 | 42 | 41 | 40 | 38 | 36 | 42.0417 | 22.9583 | 0
1953 | 11 | 3 | 1953-11-03 | 34 | 32 | 31 | 29 | 31 | 32 | 34 | 37 | 39 | 42 | 46 | 49 | 53 | 52 | 51 | 50 | 47 | 43 | 40 | 41 | 41 | 42 | 41 | 41 | 40.75 | 24.25 | 0
1953 | 11 | 4 | 1953-11-04 | 40 | 39 | 39 | 38 | 38 | 37 | 37 | 41 | 44 | 48 | 49 | 50 | 51 | 52 | 52 | 53 | 52 | 52 | 51 | 50 | 50 | 49 | 48 | 46 | 46.0833 | 18.9167 | 0
1953 | 11 | 5 | 1953-11-05 | 45 | 44 | 44 | 43 | 42 | 42 | 41 | 42 | 44 | 45 | 47 | 50 | 52 | 52 | 51 | 51 | 50 | 48 | 47 | 46 | 46 | 45 | 45 | 45 | 46.125 | 18.875 | 0
1953 | 11 | 6 | 1953-11-06 | 45 | 45 | 44 | 44 | 44 | 44 | 44 | 45 | 45 | 46 | 48 | 49 | 51 | 51 | 50 | 50 | 49 | 48 | 47 | 47 | 46 | 46 | 46 | 46 | 46.6667 | 18.3333 | 0
1953 | 11 | 7 | 1953-11-07 | 46 | 46 | 47 | 47 | 47 | 47 | 47 | 48 | 49 | 50 | 50 | 49 | 49 | 49 | 49 | 49 | 47 | 46 | 44 | 43 | 41 | 40 | 41 | 41 | 46.3333 | 18.6667 | 0
1953 | 11 | 8 | 1953-11-08 | 42 | 42 | 41 | 41 | 41 | 42 | 42 | 46 | 50 | 54 | 55 | 56 | 57 | 56 | 54 | 53 | 52 | 52 | 51 | 51 | 50 | 50 | 51 | 51 | 49.1667 | 15.8333 | 0
1953 | 11 | 9 | 1953-11-09 | 52 | 50 | 47 | 45 | 45 | 44 | 44 | 47 | 49 | 52 | 53 | 54 | 55 | 54 | 52 | 51 | 52 | 49 | 46 | 46 | 46 | 46 | 46 | 46 | 48.7917 | 16.2083 | 0
1953 | 11 | 10 | 1953-11-10 | 43 | 44 | 45 | 46 | 49 | 53 | 56 | 55 | 53 | 52 | 53 | 55 | 56 | 55 | 53 | 52 | 52 | 52 | 52 | 52 | 53 | 53 | 52 | 52 | 51.5833 | 13.4167 | 0
1953 | 11 | 11 | 1953-11-11 | 51 | 51 | 50 | 50 | 51 | 51 | 52 | 53 | 55 | 56 | 57 | 58 | 59 | 57 | 55 | 53 | 53 | 52 | 52 | 51 | 51 | 50 | 50 | 50 | 52.8333 | 12.1667 | 0
1953 | 11 | 12 | 1953-11-12 | 50 | 49 | 49 | 48 | 48 | 48 | 48 | 50 | 52 | 54 | 56 | 57 | 59 | 58 | 58 | 57 | 56 | 54 | 53 | 53 | 52 | 52 | 53 | 53 | 52.7917 | 12.2083 | 0
1953 | 11 | 13 | 1953-11-13 | 54 | 53 | 53 | 52 | 52 | 51 | 51 | 53 | 54 | 56 | 55 | 54 | 53 | 52 | 52 | 51 | 51 | 51 | 51 | 51 | 52 | 52 | 52 | 51 | 52.375 | 12.625 | 0
1953 | 11 | 14 | 1953-11-14 | 51 | 53 | 54 | 56 | 54 | 53 | 51 | 51 | 52 | 52 | 53 | 54 | 55 | 54 | 54 | 53 | 52 | 52 | 51 | 51 | 52 | 52 | 52 | 51 | 52.625 | 12.375 | 0
1953 | 11 | 15 | 1953-11-15 | 51 | 51 | 50 | 50 | 50 | 49 | 49 | 49 | 49 | 49 | 49 | 50 | 50 | 49 | 48 | 47 | 47 | 47 | 47 | 46 | 46 | 45 | 45 | 44 | 48.2083 | 16.7917 | 0
1953 | 11 | 16 | 1953-11-16 | 44 | 43 | 43 | 42 | 42 | 42 | 42 | 42 | 42 | 42 | 42 | 43 | 43 | 42 | 42 | 41 | 41 | 42 | 42 | 41 | 41 | 40 | 40 | 39 | 41.7917 | 23.2083 | 0
1953 | 11 | 17 | 1953-11-17 | 39 | 39 | 38 | 38 | 38 | 39 | 39 | 39 | 39 | 39 | 40 | 42 | 43 | 42 | 42 | 41 | 40 | 39 | 38 | 38 | 37 | 37 | 37 | 38 | 39.2083 | 25.7917 | 0
1953 | 11 | 18 | 1953-11-18 | 38 | 38 | 39 | 39 | 39 | 39 | 39 | 40 | 42 | 43 | 44 | 46 | 47 | 46 | 46 | 45 | 45 | 44 | 44 | 43 | 43 | 42 | 42 | 42 | 42.2917 | 22.7083 | 0
1953 | 11 | 19 | 1953-11-19 | 42 | 42 | 43 | 43 | 43 | 44 | 44 | 44 | 43 | 43 | 43 | 43 | 43 | 43 | 44 | 44 | 43 | 43 | 42 | 42 | 42 | 42 | 42 | 41 | 42.8333 | 22.1667 | 0
1953 | 11 | 20 | 1953-11-20 | 41 | 41 | 41 | 41 | 41 | 41 | 41 | 42 | 43 | 44 | 45 | 47 | 48 | 46 | 45 | 43 | 41 | 40 | 38 | 38 | 39 | 39 | 39 | 40 | 41.8333 | 23.1667 | 0
1953 | 11 | 21 | 1953-11-21 | 40 | 40 | 40 | 40 | 40 | 41 | 41 | 42 | 42 | 43 | 44 | 44 | 45 | 45 | 45 | 45 | 46 | 46 | 47 | 48 | 49 | 50 | 50 | 49 | 44.25 | 20.75 | 0
1953 | 11 | 22 | 1953-11-22 | 49 | 49 | 49 | 49 | 48 | 47 | 46 | 47 | 47 | 48 | 49 | 50 | 51 | 50 | 49 | 48 | 48 | 47 | 47 | 47 | 46 | 46 | 45 | 45 | 47.7917 | 17.2083 | 0
1953 | 11 | 23 | 1953-11-23 | 44 | 44 | 43 | 43 | 44 | 44 | 45 | 47 | 49 | 51 | 52 | 52 | 53 | 52 | 52 | 51 | 49 | 48 | 46 | 47 | 49 | 50 | 50 | 49 | 48.0833 | 16.9167 | 0
1953 | 11 | 24 | 1953-11-24 | 49 | 49 | 49 | 49 | 49 | 48 | 48 | 48 | 49 | 49 | 50 | 50 | 51 | 51 | 50 | 50 | 50 | 49 | 49 | 49 | 49 | 49 | 51 | 52 | 49.4583 | 15.5417 | 0
1953 | 11 | 25 | 1953-11-25 | 54 | 55 | 55 | 56 | 56 | 56 | 56 | 52 | 49 | 45 | 45 | 45 | 45 | 44 | 44 | 43 | 43 | 44 | 44 | 43 | 43 | 42 | 41 | 41 | 47.5417 | 17.4583 | 0
1953 | 11 | 26 | 1953-11-26 | 40 | 39 | 39 | 38 | 38 | 37 | 37 | 37 | 38 | 38 | 40 | 43 | 45 | 45 | 44 | 44 | 44 | 43 | 43 | 43 | 43 | 43 | 43 | 44 | 41.1667 | 23.8333 | 0
1953 | 11 | 27 | 1953-11-27 | 44 | 45 | 45 | 46 | 46 | 46 | 46 | 47 | 48 | 49 | 49 | 50 | 50 | 49 | 49 | 48 | 47 | 46 | 45 | 43 | 42 | 40 | 40 | 41 | 45.875 | 19.125 | 0
1953 | 11 | 28 | 1953-11-28 | 41 | 41 | 42 | 42 | 42 | 43 | 43 | 44 | 44 | 45 | 45 | 45 | 45 | 45 | 45 | 45 | 45 | 46 | 46 | 47 | 48 | 49 | 48 | 47 | 44.7083 | 20.2917 | 0
1953 | 11 | 29 | 1953-11-29 | 46 | 46 | 46 | 46 | 46 | 47 | 47 | 48 | 48 | 49 | 50 | 52 | 53 | 52 | 51 | 50 | 50 | 50 | 50 | 50 | 51 | 51 | 51 | 50 | 49.1667 | 15.8333 | 0
1953 | 11 | 30 | 1953-11-30 | 50 | 50 | 49 | 49 | 49 | 48 | 48 | 48 | 48 | 48 | 49 | 49 | 50 | 49 | 47 | 46 | 46 | 45 | 45 | 44 | 43 | 42 | 42 | 42 | 46.9167 | 18.0833 | 0
1953 | 12 | 1 | 1953-12-01 | 42 | 43 | 43 | 44 | 44 | 43 | 43 | 44 | 44 | 45 | 46 | 47 | 48 | 48 | 47 | 47 | 47 | 46 | 46 | 45 | 45 | 44 | 44 | 44 | 44.9583 | 20.0417 | 0
1953 | 12 | 2 | 1953-12-02 | 44 | 44 | 44 | 44 | 45 | 45 | 46 | 47 | 47 | 48 | 48 | 47 | 47 | 48 | 48 | 49 | 48 | 47 | 46 | 46 | 45 | 45 | 44 | 44 | 46.0833 | 18.9167 | 0
1953 | 12 | 3 | 1953-12-03 | 43 | 43 | 44 | 44 | 44 | 44 | 44 | 45 | 46 | 47 | 47 | 47 | 47 | 45 | 43 | 41 | 41 | 42 | 42 | 42 | 41 | 41 | 41 | 41 | 43.5417 | 21.4583 | 0
1953 | 12 | 4 | 1953-12-04 | 41 | 41 | 42 | 42 | 42 | 41 | 41 | 41 | 42 | 42 | 43 | 43 | 44 | 43 | 43 | 42 | 42 | 42 | 42 | 42 | 43 | 43 | 43 | 44 | 42.25 | 22.75 | 0
1953 | 12 | 5 | 1953-12-05 | 44 | 44 | 45 | 45 | 45 | 45 | 45 | 46 | 46 | 47 | 47 | 47 | 47 | 47 | 47 | 47 | 47 | 46 | 46 | 44 | 42 | 40 | 39 | 38 | 44.8333 | 20.1667 | 0
1953 | 12 | 6 | 1953-12-06 | 37 | 38 | 38 | 39 | 39 | 38 | 38 | 38 | 38 | 38 | 38 | 37 | 37 | 37 | 38 | 38 | 38 | 38 | 38 | 38 | 38 | 38 | 37 | 36 | 37.7917 | 27.2083 | 0
1953 | 12 | 7 | 1953-12-07 | 35 | 35 | 36 | 36 | 36 | 35 | 35 | 36 | 36 | 37 | 38 | 38 | 39 | 39 | 40 | 40 | 39 | 39 | 38 | 37 | 36 | 35 | 35 | 35 | 36.875 | 28.125 | 0
1953 | 12 | 8 | 1953-12-08 | 35 | 35 | 36 | 36 | 36 | 37 | 37 | 37 | 37 | 37 | 38 | 38 | 39 | 41 | 42 | 44 | 46 | 47 | 49 | 49 | 50 | 50 | 50 | 51 | 41.5417 | 23.4583 | 0
1953 | 12 | 9 | 1953-12-09 | 51 | 51 | 51 | 51 | 50 | 49 | 48 | 48 | 48 | 48 | 46 | 45 | 43 | 42 | 40 | 39 | 40 | 40 | 41 | 41 | 41 | 41 | 41 | 40 | 44.7917 | 20.2083 | 0
1953 | 12 | 10 | 1953-12-10 | 40 | 39 | 39 | 38 | 38 | 38 | 38 | 39 | 40 | 41 | 42 | 42 | 43 | 43 | 43 | 43 | 43 | 42 | 42 | 41 | 41 | 40 | 40 | 41 | 40.6667 | 24.3333 | 0
1953 | 12 | 11 | 1953-12-11 | 41 | 40 | 40 | 39 | 39 | 38 | 38 | 39 | 40 | 41 | 43 | 45 | 47 | 47 | 48 | 48 | 48 | 48 | 48 | 48 | 49 | 49 | 49 | 48 | 44.1667 | 20.8333 | 0
1953 | 12 | 12 | 1953-12-12 | 48 | 47 | 47 | 46 | 45 | 45 | 44 | 45 | 45 | 46 | 47 | 47 | 48 | 47 | 45 | 44 | 43 | 41 | 40 | 39 | 38 | 37 | 37 | 37 | 43.6667 | 21.3333 | 0
1953 | 12 | 13 | 1953-12-13 | 37 | 36 | 34 | 33 | 33 | 34 | 34 | 36 | 38 | 40 | 40 | 40 | 40 | 40 | 41 | 41 | 41 | 41 | 41 | 42 | 42 | 43 | 44 | 44 | 38.9583 | 26.0417 | 0
1953 | 12 | 14 | 1953-12-14 | 45 | 46 | 46 | 47 | 46 | 46 | 45 | 45 | 44 | 44 | 44 | 45 | 45 | 45 | 44 | 44 | 43 | 43 | 42 | 42 | 41 | 41 | 41 | 40 | 43.9167 | 21.0833 | 0
1953 | 12 | 15 | 1953-12-15 | 40 | 40 | 39 | 39 | 39 | 39 | 39 | 40 | 40 | 41 | 43 | 44 | 46 | 46 | 45 | 45 | 44 | 44 | 43 | 43 | 42 | 42 | 42 | 41 | 41.9167 | 23.0833 | 0
1953 | 12 | 16 | 1953-12-16 | 41 | 40 | 38 | 37 | 37 | 38 | 38 | 40 | 42 | 44 | 44 | 44 | 44 | 43 | 43 | 42 | 40 | 38 | 36 | 36 | 36 | 36 | 35 | 34 | 39.4167 | 25.5833 | 0
1953 | 12 | 17 | 1953-12-17 | 33 | 33 | 32 | 32 | 33 | 33 | 34 | 35 | 36 | 37 | 39 | 41 | 43 | 43 | 44 | 44 | 43 | 43 | 42 | 43 | 43 | 44 | 45 | 46 | 39.2083 | 25.7917 | 0
1953 | 12 | 18 | 1953-12-18 | 47 | 47 | 47 | 47 | 47 | 46 | 46 | 47 | 47 | 48 | 48 | 49 | 49 | 49 | 49 | 49 | 48 | 47 | 46 | 46 | 47 | 47 | 46 | 46 | 47.2917 | 17.7083 | 0
1953 | 12 | 19 | 1953-12-19 | 45 | 45 | 46 | 46 | 48 | 49 | 51 | 51 | 50 | 50 | 50 | 49 | 49 | 49 | 50 | 50 | 50 | 50 | 50 | 49 | 49 | 48 | 47 | 47 | 48.6667 | 16.3333 | 0
1953 | 12 | 20 | 1953-12-20 | 46 | 46 | 45 | 45 | 44 | 44 | 43 | 44 | 45 | 46 | 46 | 47 | 47 | 46 | 46 | 45 | 45 | 45 | 45 | 45 | 44 | 44 | 44 | 45 | 45.0833 | 19.9167 | 0
1953 | 12 | 21 | 1953-12-21 | 45 | 44 | 44 | 43 | 42 | 42 | 41 | 43 | 44 | 46 | 46 | 47 | 47 | 46 | 45 | 44 | 42 | 41 | 39 | 39 | 39 | 39 | 37 | 36 | 42.5417 | 22.4583 | 0
1953 | 12 | 22 | 1953-12-22 | 34 | 34 | 33 | 33 | 33 | 32 | 32 | 33 | 33 | 34 | 36 | 37 | 39 | 38 | 37 | 36 | 36 | 35 | 35 | 34 | 33 | 32 | 32 | 33 | 34.3333 | 30.6667 | 0
1953 | 12 | 23 | 1953-12-23 | 33 | 33 | 34 | 34 | 35 | 35 | 36 | 36 | 37 | 37 | 39 | 40 | 42 | 42 | 42 | 42 | 43 | 43 | 44 | 44 | 43 | 43 | 43 | 42 | 39.25 | 25.75 | 0
1953 | 12 | 24 | 1953-12-24 | 42 | 42 | 42 | 42 | 42 | 41 | 41 | 41 | 42 | 42 | 43 | 44 | 45 | 45 | 46 | 46 | 45 | 44 | 43 | 42 | 42 | 41 | 41 | 41 | 42.7083 | 22.2917 | 0
1953 | 12 | 25 | 1953-12-25 | 41 | 41 | 42 | 42 | 42 | 42 | 42 | 41 | 41 | 40 | 41 | 42 | 43 | 44 | 45 | 46 | 46 | 45 | 45 | 45 | 45 | 45 | 45 | 45 | 43.1667 | 21.8333 | 0
1953 | 12 | 26 | 1953-12-26 | 45 | 45 | 46 | 46 | 46 | 45 | 45 | 45 | 44 | 44 | 44 | 43 | 43 | 43 | 43 | 43 | 42 | 42 | 41 | 41 | 42 | 42 | 42 | 41 | 43.4583 | 21.5417 | 0
1953 | 12 | 27 | 1953-12-27 | 41 | 41 | 40 | 40 | 40 | 39 | 39 | 39 | 40 | 40 | 41 | 42 | 43 | 43 | 44 | 44 | 44 | 44 | 44 | 45 | 45 | 46 | 46 | 47 | 42.375 | 22.625 | 0
1953 | 12 | 28 | 1953-12-28 | 47 | 47 | 47 | 47 | 47 | 48 | 48 | 46 | 43 | 41 | 42 | 42 | 43 | 43 | 44 | 44 | 43 | 42 | 41 | 40 | 39 | 38 | 37 | 37 | 43.1667 | 21.8333 | 0
1953 | 12 | 29 | 1953-12-29 | 36 | 37 | 37 | 38 | 38 | 37 | 37 | 38 | 39 | 40 | 40 | 41 | 41 | 41 | 41 | 41 | 40 | 40 | 39 | 39 | 40 | 40 | 40 | 40 | 39.1667 | 25.8333 | 0
1953 | 12 | 30 | 1953-12-30 | 40 | 40 | 41 | 41 | 41 | 40 | 40 | 41 | 41 | 42 | 43 | 43 | 44 | 44 | 45 | 45 | 45 | 44 | 44 | 45 | 45 | 46 | 46 | 47 | 43.0417 | 21.9583 | 0
1953 | 12 | 31 | 1953-12-31 | 47 | 47 | 46 | 46 | 46 | 46 | 46 | 46 | 46 | 46 | 47 | 47 | 48 | 48 | 49 | 49 | 49 | 49 | 49 | 49 | 48 | 48 | 46 | 43 | 47.125 | 17.875 | 0
1954 | 1 | 1 | 1954-01-01 | 41 | 40 | 38 | 37 | 38 | 38 | 39 | 40 | 40 | 41 | 42 | 42 | 43 | 42 | 41 | 40 | 41 | 41 | 42 | 42 | 41 | 41 | 42 | 43 | 40.625 | 24.375 | 0
1954 | 1 | 2 | 1954-01-02 | 44 | 45 | 45 | 46 | 46 | 46 | 46 | 47 | 48 | 49 | 49 | 49 | 49 | 45 | 42 | 38 | 38 | 37 | 37 | 37 | 38 | 38 | 38 | 38 | 43.125 | 21.875 | 0
1954 | 1 | 3 | 1954-01-03 | 38 | 38 | 38 | 38 | 38 | 38 | 38 | 39 | 39 | 40 | 41 | 41 | 42 | 42 | 42 | 42 | 42 | 42 | 42 | 42 | 41 | 41 | 42 | 42 | 40.3333 | 24.6667 | 0
1954 | 1 | 4 | 1954-01-04 | 43 | 43 | 42 | 42 | 42 | 42 | 42 | 42 | 42 | 42 | 42 | 42 | 42 | 42 | 42 | 42 | 41 | 41 | 40 | 39 | 38 | 37 | 37 | 37 | 41 | 24 | 0
1954 | 1 | 5 | 1954-01-05 | 37 | 38 | 39 | 40 | 44 | 47 | 51 | 52 | 52 | 53 | 51 | 49 | 47 | 46 | 45 | 44 | 44 | 43 | 43 | 42 | 41 | 40 | 40 | 41 | 44.5417 | 20.4583 | 0
1954 | 1 | 6 | 1954-01-06 | 41 | 41 | 41 | 41 | 41 | 41 | 41 | 41 | 41 | 41 | 42 | 42 | 43 | 43 | 43 | 43 | 43 | 43 | 43 | 43 | 42 | 42 | 42 | 42 | 41.9167 | 23.0833 | 0
1954 | 1 | 7 | 1954-01-07 | 42 | 42 | 41 | 41 | 42 | 42 | 43 | 44 | 44 | 45 | 45 | 44 | 44 | 44 | 43 | 43 | 43 | 43 | 43 | 43 | 43 | 43 | 43 | 42 | 43 | 22 | 0
1954 | 1 | 8 | 1954-01-08 | 42 | 42 | 43 | 43 | 43 | 42 | 42 | 42 | 43 | 43 | 44 | 44 | 45 | 45 | 45 | 45 | 44 | 44 | 43 | 42 | 41 | 40 | 39 | 39 | 42.7083 | 22.2917 | 0
1954 | 1 | 9 | 1954-01-09 | 38 | 39 | 39 | 40 | 39 | 39 | 38 | 39 | 40 | 41 | 41 | 42 | 42 | 42 | 43 | 43 | 43 | 42 | 42 | 42 | 41 | 41 | 41 | 40 | 40.7083 | 24.2917 | 0
1954 | 1 | 10 | 1954-01-10 | 40 | 40 | 39 | 39 | 39 | 38 | 38 | 38 | 39 | 39 | 40 | 42 | 43 | 42 | 42 | 41 | 40 | 38 | 37 | 37 | 36 | 36 | 36 | 35 | 38.9167 | 26.0833 | 0
1954 | 1 | 11 | 1954-01-11 | 35 | 35 | 35 | 35 | 34 | 32 | 31 | 32 | 34 | 35 | 37 | 38 | 40 | 39 | 39 | 38 | 36 | 34 | 32 | 33 | 33 | 34 | 33 | 32 | 34.8333 | 30.1667 | 0
1954 | 1 | 12 | 1954-01-12 | 31 | 31 | 31 | 31 | 31 | 31 | 31 | 32 | 32 | 33 | 35 | 37 | 39 | 38 | 38 | 37 | 35 | 34 | 32 | 32 | 33 | 33 | 33 | 33 | 33.4583 | 31.5417 | 0
1954 | 1 | 13 | 1954-01-13 | 33 | 33 | 34 | 34 | 34 | 34 | 34 | 34 | 35 | 35 | 36 | 36 | 37 | 39 | 41 | 43 | 43 | 43 | 43 | 43 | 43 | 43 | 43 | 44 | 38.2083 | 26.7917 | 0
1954 | 1 | 14 | 1954-01-14 | 44 | 43 | 43 | 42 | 42 | 42 | 42 | 41 | 41 | 40 | 41 | 41 | 42 | 42 | 41 | 41 | 40 | 38 | 37 | 37 | 36 | 36 | 36 | 35 | 40.125 | 24.875 | 0
1954 | 1 | 15 | 1954-01-15 | 35 | 34 | 34 | 33 | 33 | 32 | 32 | 32 | 33 | 33 | 34 | 34 | 35 | 32 | 30 | 27 | 26 | 26 | 25 | 25 | 24 | 24 | 24 | 23 | 30 | 35 | 0
1954 | 1 | 16 | 1954-01-16 | 23 | 23 | 22 | 22 | 22 | 22 | 22 | 23 | 23 | 24 | 24 | 25 | 25 | 25 | 26 | 26 | 26 | 26 | 26 | 27 | 27 | 28 | 28 | 27 | 24.6667 | 40.3333 | 0
1954 | 1 | 17 | 1954-01-17 | 27 | 27 | 27 | 27 | 27 | 28 | 28 | 28 | 29 | 29 | 30 | 31 | 32 | 32 | 33 | 33 | 33 | 32 | 32 | 32 | 31 | 31 | 31 | 31 | 30.0417 | 34.9583 | 0
1954 | 1 | 18 | 1954-01-18 | 31 | 30 | 30 | 29 | 28 | 28 | 27 | 27 | 26 | 26 | 26 | 27 | 27 | 27 | 27 | 27 | 27 | 26 | 26 | 26 | 25 | 25 | 24 | 24 | 26.9167 | 38.0833 | 0
1954 | 1 | 19 | 1954-01-19 | 23 | 23 | 23 | 23 | 23 | 22 | 22 | 23 | 24 | 25 | 26 | 27 | 28 | 28 | 27 | 27 | 26 | 25 | 24 | 23 | 22 | 21 | 20 | 20 | 23.9583 | 41.0417 | 0
1954 | 1 | 20 | 1954-01-20 | 19 | 19 | 18 | 18 | 18 | 17 | 17 | 18 | 20 | 21 | 23 | 25 | 27 | 27 | 27 | 27 | 27 | 27 | 27 | 27 | 27 | 27 | 27 | 28 | 23.25 | 41.75 | 0
1954 | 1 | 21 | 1954-01-21 | 28 | 29 | 30 | 31 | 31 | 30 | 30 | 30 | 31 | 31 | 31 | 32 | 32 | 32 | 33 | 33 | 35 | 36 | 38 | 37 | 37 | 36 | 35 | 34 | 32.5833 | 32.4167 | 0
1954 | 1 | 22 | 1954-01-22 | 33 | 33 | 32 | 32 | 32 | 32 | 32 | 32 | 32 | 32 | 33 | 34 | 35 | 35 | 35 | 35 | 35 | 34 | 34 | 34 | 34 | 34 | 34 | 33 | 33.375 | 31.625 | 0
1954 | 1 | 23 | 1954-01-23 | 33 | 33 | 33 | 33 | 33 | 33 | 33 | 33 | 34 | 34 | 35 | 35 | 36 | 36 | 35 | 35 | 34 | 33 | 32 | 32 | 32 | 32 | 32 | 33 | 33.5 | 31.5 | 0
1954 | 1 | 24 | 1954-01-24 | 33 | 33 | 32 | 32 | 31 | 31 | 30 | 31 | 31 | 32 | 32 | 32 | 32 | 32 | 32 | 32 | 32 | 31 | 31 | 31 | 31 | 31 | 32 | 32 | 31.625 | 33.375 | 0
1954 | 1 | 25 | 1954-01-25 | 33 | 34 | 35 | 36 | 37 | 37 | 38 | 38 | 39 | 39 | 37 | 35 | 33 | 34 | 34 | 35 | 35 | 35 | 35 | 35 | 35 | 35 | 35 | 34 | 35.5417 | 29.4583 | 0
1954 | 1 | 26 | 1954-01-26 | 34 | 34 | 33 | 33 | 33 | 33 | 33 | 33 | 34 | 34 | 35 | 35 | 36 | 36 | 36 | 36 | 35 | 33 | 32 | 32 | 31 | 31 | 31 | 31 | 33.5 | 31.5 | 0
1954 | 1 | 27 | 1954-01-27 | 31 | 32 | 33 | 34 | 34 | 33 | 33 | 34 | 34 | 35 | 36 | 36 | 37 | 36 | 36 | 35 | 36 | 36 | 37 | 37 | 37 | 37 | 38 | 39 | 35.25 | 29.75 | 0
1954 | 1 | 28 | 1954-01-28 | 40 | 40 | 39 | 39 | 39 | 39 | 39 | 39 | 40 | 40 | 41 | 41 | 42 | 41 | 39 | 38 | 37 | 37 | 36 | 36 | 35 | 35 | 35 | 34 | 38.375 | 26.625 | 0
1954 | 1 | 29 | 1954-01-29 | 34 | 33 | 32 | 31 | 31 | 30 | 30 | 31 | 33 | 34 | 36 | 38 | 40 | 40 | 39 | 39 | 39 | 38 | 38 | 38 | 37 | 37 | 38 | 38 | 35.5833 | 29.4167 | 0
1954 | 1 | 30 | 1954-01-30 | 39 | 39 | 38 | 38 | 39 | 39 | 40 | 41 | 41 | 42 | 43 | 45 | 46 | 46 | 47 | 47 | 47 | 46 | 46 | 46 | 46 | 46 | 45 | 43 | 43.125 | 21.875 | 0
1954 | 1 | 31 | 1954-01-31 | 42 | 42 | 42 | 42 | 42 | 42 | 42 | 43 | 45 | 46 | 48 | 51 | 53 | 52 | 52 | 51 | 49 | 48 | 46 | 45 | 44 | 43 | 42 | 42 | 45.5833 | 19.4167 | 0
1954 | 2 | 1 | 1954-02-01 | 41 | 40 | 39 | 38 | 37 | 36 | 35 | 36 | 37 | 38 | 41 | 45 | 48 | 47 | 45 | 44 | 41 | 37 | 34 | 35 | 36 | 37 | 37 | 38 | 39.25 | 25.75 | 0
1954 | 2 | 2 | 1954-02-02 | 38 | 37 | 35 | 34 | 34 | 34 | 34 | 34 | 35 | 35 | 36 | 37 | 38 | 38 | 39 | 39 | 38 | 36 | 35 | 34 | 34 | 33 | 32 | 31 | 35.4167 | 29.5833 | 0
1954 | 2 | 3 | 1954-02-03 | 30 | 30 | 30 | 30 | 29 | 29 | 28 | 30 | 32 | 34 | 39 | 44 | 49 | 50 | 52 | 53 | 51 | 50 | 48 | 47 | 45 | 44 | 43 | 41 | 39.9167 | 25.0833 | 0
1954 | 2 | 4 | 1954-02-04 | 40 | 40 | 39 | 39 | 38 | 37 | 36 | 38 | 41 | 43 | 43 | 43 | 43 | 45 | 46 | 48 | 47 | 46 | 45 | 44 | 44 | 43 | 42 | 42 | 42.1667 | 22.8333 | 0
1954 | 2 | 5 | 1954-02-05 | 41 | 41 | 40 | 40 | 40 | 39 | 39 | 40 | 42 | 43 | 45 | 47 | 49 | 49 | 49 | 49 | 46 | 42 | 39 | 39 | 40 | 40 | 39 | 39 | 42.375 | 22.625 | 0
1954 | 2 | 6 | 1954-02-06 | 38 | 38 | 37 | 37 | 35 | 34 | 32 | 34 | 35 | 37 | 41 | 45 | 49 | 50 | 51 | 52 | 50 | 47 | 45 | 43 | 40 | 38 | 37 | 37 | 40.9167 | 24.0833 | 0
1954 | 2 | 7 | 1954-02-07 | 36 | 35 | 35 | 34 | 34 | 33 | 33 | 36 | 39 | 42 | 47 | 51 | 56 | 56 | 56 | 56 | 53 | 49 | 46 | 45 | 43 | 42 | 41 | 39 | 43.2083 | 21.7917 | 0
1954 | 2 | 8 | 1954-02-08 | 38 | 38 | 37 | 37 | 37 | 36 | 36 | 38 | 39 | 41 | 42 | 42 | 43 | 43 | 43 | 43 | 42 | 42 | 41 | 41 | 41 | 41 | 41 | 41 | 40.125 | 24.875 | 0
1954 | 2 | 9 | 1954-02-09 | 41 | 41 | 40 | 40 | 40 | 39 | 39 | 39 | 39 | 39 | 39 | 39 | 39 | 39 | 40 | 40 | 39 | 37 | 36 | 37 | 37 | 38 | 38 | 38 | 38.875 | 26.125 | 0
1954 | 2 | 10 | 1954-02-10 | 38 | 36 | 34 | 32 | 32 | 32 | 32 | 34 | 37 | 39 | 40 | 42 | 43 | 43 | 43 | 43 | 41 | 39 | 37 | 36 | 35 | 34 | 33 | 31 | 36.9167 | 28.0833 | 0
1954 | 2 | 11 | 1954-02-11 | 30 | 30 | 29 | 29 | 30 | 30 | 31 | 33 | 34 | 36 | 38 | 39 | 41 | 41 | 41 | 41 | 39 | 38 | 36 | 36 | 37 | 37 | 37 | 38 | 35.4583 | 29.5417 | 0
1954 | 2 | 12 | 1954-02-12 | 38 | 39 | 40 | 41 | 42 | 42 | 43 | 43 | 43 | 43 | 46 | 50 | 53 | 52 | 50 | 49 | 49 | 48 | 48 | 47 | 46 | 45 | 45 | 46 | 45.3333 | 19.6667 | 0
1954 | 2 | 13 | 1954-02-13 | 46 | 46 | 46 | 46 | 45 | 45 | 44 | 45 | 45 | 46 | 47 | 47 | 48 | 46 | 45 | 43 | 42 | 42 | 41 | 41 | 41 | 41 | 40 | 40 | 44.0833 | 20.9167 | 0
1954 | 2 | 14 | 1954-02-14 | 39 | 39 | 38 | 38 | 37 | 36 | 35 | 37 | 39 | 41 | 42 | 43 | 44 | 44 | 43 | 43 | 42 | 40 | 39 | 39 | 39 | 39 | 40 | 40 | 39.8333 | 25.1667 | 0
1954 | 2 | 15 | 1954-02-15 | 41 | 41 | 42 | 42 | 42 | 43 | 43 | 43 | 44 | 44 | 44 | 45 | 45 | 45 | 45 | 45 | 45 | 45 | 45 | 45 | 44 | 44 | 45 | 45 | 43.8333 | 21.1667 | 0
1954 | 2 | 16 | 1954-02-16 | 46 | 46 | 45 | 45 | 45 | 46 | 46 | 46 | 47 | 47 | 48 | 48 | 49 | 49 | 48 | 48 | 47 | 46 | 45 | 46 | 47 | 48 | 51 | 53 | 47.1667 | 17.8333 | 0
1954 | 2 | 17 | 1954-02-17 | 56 | 53 | 50 | 47 | 47 | 46 | 46 | 46 | 47 | 47 | 47 | 48 | 48 | 47 | 47 | 46 | 45 | 43 | 42 | 41 | 39 | 38 | 38 | 39 | 45.5417 | 19.4583 | 0
1954 | 2 | 18 | 1954-02-18 | 39 | 38 | 38 | 37 | 37 | 36 | 36 | 36 | 36 | 36 | 37 | 38 | 39 | 39 | 38 | 38 | 39 | 39 | 40 | 40 | 40 | 40 | 40 | 41 | 38.2083 | 26.7917 | 0
1954 | 2 | 19 | 1954-02-19 | 41 | 42 | 43 | 44 | 44 | 45 | 45 | 45 | 45 | 45 | 46 | 46 | 47 | 47 | 47 | 47 | 47 | 47 | 47 | 47 | 47 | 47 | 47 | 46 | 45.5833 | 19.4167 | 0
1954 | 2 | 20 | 1954-02-20 | 46 | 45 | 45 | 44 | 44 | 43 | 43 | 44 | 45 | 46 | 47 | 47 | 48 | 48 | 49 | 49 | 48 | 46 | 45 | 45 | 45 | 45 | 47 | 48 | 45.9167 | 19.0833 | 0
1954 | 2 | 21 | 1954-02-21 | 50 | 49 | 49 | 48 | 47 | 45 | 44 | 44 | 44 | 44 | 45 | 45 | 46 | 46 | 45 | 45 | 44 | 44 | 43 | 43 | 43 | 43 | 43 | 42 | 45.0417 | 19.9583 | 0
1954 | 2 | 22 | 1954-02-22 | 42 | 42 | 43 | 43 | 43 | 42 | 42 | 43 | 45 | 46 | 47 | 47 | 48 | 48 | 47 | 47 | 46 | 46 | 45 | 44 | 43 | 42 | 42 | 43 | 44.4167 | 20.5833 | 0
1954 | 2 | 23 | 1954-02-23 | 43 | 42 | 42 | 41 | 41 | 40 | 40 | 42 | 43 | 45 | 47 | 49 | 51 | 51 | 52 | 52 | 51 | 49 | 48 | 49 | 50 | 51 | 50 | 49 | 46.5833 | 18.4167 | 0
1954 | 2 | 24 | 1954-02-24 | 48 | 46 | 44 | 42 | 42 | 41 | 41 | 41 | 42 | 42 | 43 | 45 | 46 | 46 | 47 | 47 | 46 | 45 | 44 | 43 | 42 | 41 | 41 | 41 | 43.5833 | 21.4167 | 0
1954 | 2 | 25 | 1954-02-25 | 41 | 41 | 41 | 41 | 41 | 42 | 42 | 41 | 41 | 40 | 41 | 42 | 43 | 44 | 45 | 46 | 45 | 44 | 43 | 42 | 41 | 40 | 39 | 38 | 41.8333 | 23.1667 | 0
1954 | 2 | 26 | 1954-02-26 | 37 | 37 | 37 | 37 | 37 | 37 | 37 | 38 | 40 | 41 | 43 | 45 | 47 | 46 | 45 | 44 | 43 | 42 | 41 | 39 | 38 | 36 | 36 | 35 | 39.9167 | 25.0833 | 0
1954 | 2 | 27 | 1954-02-27 | 35 | 35 | 34 | 34 | 34 | 35 | 35 | 37 | 39 | 41 | 42 | 44 | 45 | 45 | 45 | 45 | 44 | 44 | 43 | 43 | 42 | 42 | 42 | 43 | 40.3333 | 24.6667 | 0
1954 | 2 | 28 | 1954-02-28 | 43 | 43 | 42 | 42 | 41 | 39 | 38 | 39 | 39 | 40 | 41 | 42 | 43 | 43 | 43 | 43 | 42 | 41 | 40 | 40 | 40 | 40 | 37 | 35 | 40.6667 | 24.3333 | 0
1954 | 3 | 1 | 1954-03-01 | 32 | 32 | 32 | 32 | 32 | 31 | 31 | 34 | 37 | 40 | 41 | 43 | 44 | 44 | 44 | 44 | 42 | 41 | 39 | 38 | 38 | 37 | 36 | 36 | 37.5 | 27.5 | 0
1954 | 3 | 2 | 1954-03-02 | 35 | 36 | 37 | 38 | 38 | 38 | 38 | 40 | 41 | 43 | 44 | 46 | 47 | 47 | 46 | 46 | 44 | 41 | 39 | 38 | 38 | 37 | 37 | 36 | 40.4167 | 24.5833 | 0
1954 | 3 | 3 | 1954-03-03 | 36 | 35 | 33 | 32 | 32 | 32 | 32 | 36 | 39 | 43 | 45 | 48 | 50 | 50 | 51 | 51 | 48 | 44 | 41 | 41 | 41 | 41 | 39 | 37 | 40.7083 | 24.2917 | 0
1954 | 3 | 4 | 1954-03-04 | 35 | 35 | 34 | 34 | 32 | 30 | 28 | 35 | 42 | 49 | 50 | 52 | 53 | 54 | 56 | 57 | 52 | 47 | 42 | 41 | 40 | 39 | 37 | 35 | 42.0417 | 22.9583 | 0
1954 | 3 | 5 | 1954-03-05 | 33 | 33 | 34 | 34 | 34 | 35 | 35 | 38 | 41 | 44 | 46 | 49 | 51 | 50 | 50 | 49 | 48 | 47 | 46 | 45 | 45 | 44 | 44 | 43 | 42.4167 | 22.5833 | 0
1954 | 3 | 6 | 1954-03-06 | 43 | 43 | 42 | 42 | 41 | 40 | 39 | 38 | 38 | 37 | 38 | 40 | 41 | 41 | 41 | 41 | 39 | 38 | 36 | 36 | 35 | 35 | 33 | 32 | 38.7083 | 26.2917 | 0
1954 | 3 | 7 | 1954-03-07 | 30 | 30 | 31 | 31 | 30 | 30 | 29 | 31 | 33 | 35 | 37 | 40 | 42 | 42 | 41 | 41 | 40 | 39 | 38 | 38 | 38 | 38 | 38 | 39 | 35.875 | 29.125 | 0
1954 | 3 | 8 | 1954-03-08 | 39 | 40 | 40 | 41 | 41 | 42 | 42 | 43 | 43 | 44 | 46 | 47 | 49 | 50 | 52 | 53 | 53 | 53 | 53 | 52 | 51 | 50 | 49 | 48 | 46.7083 | 18.2917 | 0
1954 | 3 | 9 | 1954-03-09 | 47 | 48 | 48 | 49 | 50 | 52 | 53 | 53 | 53 | 53 | 52 | 51 | 50 | 47 | 44 | 41 | 41 | 40 | 40 | 39 | 38 | 37 | 37 | 36 | 45.7917 | 19.2083 | 0
1954 | 3 | 10 | 1954-03-10 | 36 | 35 | 35 | 34 | 34 | 34 | 34 | 35 | 37 | 38 | 39 | 40 | 41 | 41 | 41 | 41 | 39 | 36 | 34 | 33 | 33 | 32 | 32 | 32 | 36.0833 | 28.9167 | 0
1954 | 3 | 11 | 1954-03-11 | 32 | 32 | 32 | 32 | 32 | 31 | 31 | 32 | 33 | 34 | 35 | 36 | 37 | 38 | 39 | 40 | 38 | 37 | 35 | 34 | 32 | 31 | 30 | 30 | 33.875 | 31.125 | 0
1954 | 3 | 12 | 1954-03-12 | 29 | 29 | 28 | 28 | 28 | 29 | 29 | 31 | 34 | 36 | 39 | 41 | 44 | 44 | 43 | 43 | 42 | 40 | 39 | 37 | 35 | 33 | 33 | 33 | 35.2917 | 29.7083 | 0
1954 | 3 | 13 | 1954-03-13 | 33 | 32 | 32 | 31 | 31 | 32 | 32 | 34 | 35 | 37 | 40 | 42 | 45 | 45 | 45 | 45 | 44 | 42 | 41 | 40 | 38 | 37 | 36 | 36 | 37.7083 | 27.2917 | 0
1954 | 3 | 14 | 1954-03-14 | 35 | 35 | 34 | 34 | 34 | 35 | 35 | 37 | 39 | 41 | 43 | 44 | 46 | 45 | 44 | 43 | 42 | 40 | 39 | 39 | 38 | 38 | 38 | 38 | 39 | 26 | 0
1954 | 3 | 15 | 1954-03-15 | 38 | 39 | 39 | 40 | 40 | 41 | 41 | 42 | 43 | 44 | 47 | 50 | 53 | 53 | 52 | 52 | 49 | 46 | 43 | 43 | 42 | 42 | 42 | 41 | 44.25 | 20.75 | 0
1954 | 3 | 16 | 1954-03-16 | 41 | 41 | 42 | 42 | 41 | 40 | 39 | 40 | 41 | 42 | 43 | 45 | 46 | 46 | 47 | 47 | 45 | 44 | 42 | 41 | 41 | 40 | 38 | 36 | 42.0833 | 22.9167 | 0
1954 | 3 | 17 | 1954-03-17 | 34 | 35 | 35 | 36 | 35 | 34 | 33 | 35 | 38 | 40 | 42 | 44 | 46 | 45 | 45 | 44 | 43 | 41 | 40 | 38 | 37 | 35 | 35 | 34 | 38.5 | 26.5 | 0
1954 | 3 | 18 | 1954-03-18 | 34 | 34 | 33 | 33 | 33 | 33 | 33 | 38 | 42 | 47 | 48 | 48 | 49 | 50 | 51 | 52 | 50 | 48 | 46 | 45 | 45 | 44 | 43 | 42 | 42.5417 | 22.4583 | 0
1954 | 3 | 19 | 1954-03-19 | 41 | 40 | 40 | 39 | 40 | 40 | 41 | 45 | 50 | 54 | 55 | 57 | 58 | 57 | 57 | 56 | 53 | 50 | 47 | 47 | 46 | 46 | 44 | 42 | 47.7083 | 17.2917 | 0
1954 | 3 | 20 | 1954-03-20 | 40 | 39 | 37 | 36 | 36 | 36 | 36 | 39 | 42 | 45 | 47 | 48 | 50 | 50 | 51 | 51 | 49 | 47 | 45 | 43 | 40 | 38 | 37 | 35 | 42.375 | 22.625 | 0
1954 | 3 | 21 | 1954-03-21 | 34 | 34 | 33 | 33 | 33 | 33 | 33 | 37 | 42 | 46 | 48 | 50 | 52 | 52 | 52 | 52 | 50 | 47 | 45 | 44 | 43 | 42 | 40 | 39 | 42.25 | 22.75 | 0
1954 | 3 | 22 | 1954-03-22 | 37 | 34 | 32 | 29 | 31 | 34 | 36 | 40 | 44 | 48 | 50 | 52 | 54 | 55 | 55 | 56 | 54 | 51 | 49 | 47 | 45 | 43 | 41 | 40 | 44.0417 | 20.9583 | 0
1954 | 3 | 23 | 1954-03-23 | 38 | 35 | 32 | 29 | 30 | 32 | 33 | 37 | 41 | 45 | 46 | 48 | 49 | 50 | 50 | 51 | 49 | 48 | 46 | 45 | 45 | 44 | 43 | 42 | 42 | 23 | 0
1954 | 3 | 24 | 1954-03-24 | 41 | 41 | 40 | 40 | 40 | 41 | 41 | 44 | 46 | 49 | 51 | 53 | 55 | 55 | 54 | 54 | 53 | 51 | 50 | 47 | 43 | 40 | 38 | 36 | 45.9583 | 19.0417 | 0
1954 | 3 | 25 | 1954-03-25 | 34 | 34 | 33 | 33 | 34 | 35 | 36 | 40 | 45 | 49 | 51 | 52 | 54 | 53 | 53 | 52 | 50 | 48 | 46 | 45 | 45 | 44 | 43 | 42 | 43.7917 | 21.2083 | 0
1954 | 3 | 26 | 1954-03-26 | 41 | 41 | 41 | 41 | 41 | 41 | 41 | 42 | 42 | 43 | 43 | 44 | 44 | 44 | 43 | 43 | 43 | 42 | 42 | 42 | 41 | 41 | 41 | 41 | 42 | 23 | 0
1954 | 3 | 27 | 1954-03-27 | 41 | 40 | 40 | 39 | 39 | 39 | 39 | 38 | 36 | 35 | 35 | 35 | 35 | 35 | 34 | 34 | 34 | 33 | 33 | 33 | 32 | 32 | 31 | 31 | 35.5417 | 29.4583 | 0
1954 | 3 | 28 | 1954-03-28 | 30 | 29 | 27 | 26 | 27 | 28 | 29 | 31 | 34 | 36 | 37 | 39 | 40 | 41 | 41 | 42 | 40 | 38 | 36 | 35 | 34 | 33 | 32 | 30 | 33.9583 | 31.0417 | 0
1954 | 3 | 29 | 1954-03-29 | 29 | 28 | 26 | 25 | 27 | 28 | 30 | 34 | 37 | 41 | 43 | 46 | 48 | 49 | 49 | 50 | 48 | 46 | 44 | 42 | 41 | 39 | 37 | 34 | 38.375 | 26.625 | 0
1954 | 3 | 30 | 1954-03-30 | 32 | 31 | 30 | 29 | 31 | 32 | 34 | 38 | 43 | 47 | 50 | 52 | 55 | 55 | 54 | 54 | 52 | 49 | 47 | 44 | 41 | 38 | 38 | 39 | 42.2917 | 22.7083 | 0
1954 | 3 | 31 | 1954-03-31 | 39 | 39 | 39 | 39 | 39 | 39 | 39 | 40 | 42 | 43 | 44 | 46 | 47 | 47 | 46 | 46 | 45 | 43 | 42 | 41 | 41 | 40 | 40 | 39 | 41.875 | 23.125 | 0
1954 | 4 | 1 | 1954-04-01 | 39 | 39 | 39 | 39 | 39 | 39 | 39 | 40 | 42 | 43 | 44 | 45 | 46 | 46 | 45 | 45 | 44 | 44 | 43 | 43 | 42 | 42 | 41 | 41 | 42.0417 | 22.9583 | 0
1954 | 4 | 2 | 1954-04-02 | 40 | 40 | 39 | 39 | 39 | 40 | 40 | 41 | 43 | 44 | 45 | 46 | 47 | 47 | 47 | 47 | 46 | 46 | 45 | 45 | 44 | 44 | 44 | 45 | 43.4583 | 21.5417 | 0
1954 | 4 | 3 | 1954-04-03 | 45 | 45 | 46 | 46 | 47 | 47 | 48 | 49 | 50 | 51 | 52 | 54 | 55 | 54 | 54 | 53 | 52 | 50 | 49 | 48 | 48 | 47 | 47 | 46 | 49.2917 | 15.7083 | 0
1954 | 4 | 4 | 1954-04-04 | 46 | 46 | 45 | 45 | 45 | 46 | 46 | 47 | 47 | 48 | 49 | 50 | 51 | 52 | 53 | 54 | 52 | 49 | 47 | 47 | 46 | 46 | 45 | 45 | 47.7917 | 17.2083 | 0
1954 | 4 | 5 | 1954-04-05 | 44 | 44 | 43 | 43 | 44 | 45 | 46 | 48 | 49 | 51 | 51 | 50 | 50 | 48 | 47 | 45 | 43 | 42 | 40 | 40 | 41 | 41 | 40 | 40 | 44.7917 | 20.2083 | 0
1954 | 4 | 6 | 1954-04-06 | 39 | 38 | 38 | 37 | 37 | 38 | 38 | 40 | 43 | 45 | 45 | 45 | 45 | 46 | 46 | 47 | 45 | 43 | 41 | 40 | 40 | 39 | 39 | 40 | 41.4167 | 23.5833 | 0
1954 | 4 | 7 | 1954-04-07 | 40 | 40 | 40 | 40 | 40 | 40 | 40 | 43 | 45 | 48 | 49 | 51 | 52 | 52 | 53 | 53 | 51 | 50 | 48 | 48 | 48 | 48 | 46 | 45 | 46.25 | 18.75 | 0
1954 | 4 | 8 | 1954-04-08 | 43 | 43 | 42 | 42 | 43 | 44 | 45 | 46 | 46 | 47 | 48 | 49 | 50 | 48 | 45 | 43 | 43 | 43 | 43 | 42 | 41 | 40 | 39 | 39 | 43.9167 | 21.0833 | 0
1954 | 4 | 9 | 1954-04-09 | 38 | 38 | 37 | 37 | 37 | 38 | 38 | 39 | 41 | 42 | 43 | 44 | 45 | 46 | 48 | 49 | 47 | 46 | 44 | 43 | 41 | 40 | 39 | 37 | 41.5417 | 23.4583 | 0
1954 | 4 | 10 | 1954-04-10 | 36 | 35 | 35 | 34 | 36 | 39 | 41 | 43 | 45 | 47 | 49 | 50 | 52 | 52 | 52 | 52 | 50 | 47 | 45 | 44 | 44 | 43 | 42 | 41 | 43.9167 | 21.0833 | 0
1954 | 4 | 11 | 1954-04-11 | 40 | 39 | 38 | 37 | 38 | 40 | 41 | 46 | 50 | 55 | 59 | 63 | 67 | 67 | 68 | 68 | 65 | 63 | 60 | 57 | 54 | 51 | 50 | 49 | 52.7083 | 12.2917 | 0
1954 | 4 | 12 | 1954-04-12 | 48 | 47 | 47 | 46 | 46 | 45 | 45 | 46 | 46 | 47 | 48 | 49 | 50 | 50 | 51 | 51 | 51 | 52 | 52 | 52 | 52 | 52 | 52 | 52 | 49.0417 | 15.9583 | 0
1954 | 4 | 13 | 1954-04-13 | 52 | 51 | 50 | 49 | 49 | 49 | 49 | 50 | 52 | 53 | 54 | 54 | 55 | 54 | 54 | 53 | 51 | 48 | 46 | 44 | 43 | 41 | 41 | 40 | 49.25 | 15.75 | 0
1954 | 4 | 14 | 1954-04-14 | 40 | 39 | 38 | 37 | 38 | 38 | 39 | 41 | 42 | 44 | 45 | 47 | 48 | 49 | 49 | 50 | 48 | 47 | 45 | 44 | 43 | 42 | 42 | 42 | 43.2083 | 21.7917 | 0
1954 | 4 | 15 | 1954-04-15 | 42 | 42 | 41 | 41 | 42 | 42 | 43 | 45 | 48 | 50 | 52 | 55 | 57 | 57 | 58 | 58 | 58 | 57 | 57 | 56 | 55 | 54 | 54 | 54 | 50.75 | 14.25 | 0
1954 | 4 | 16 | 1954-04-16 | 54 | 53 | 51 | 50 | 52 | 53 | 55 | 57 | 60 | 62 | 64 | 65 | 67 | 66 | 65 | 64 | 59 | 54 | 49 | 48 | 46 | 45 | 45 | 44 | 55.3333 | 9.6667 | 0
1954 | 4 | 17 | 1954-04-17 | 44 | 44 | 44 | 44 | 44 | 45 | 45 | 46 | 46 | 47 | 49 | 50 | 52 | 52 | 53 | 53 | 51 | 50 | 48 | 47 | 45 | 44 | 44 | 43 | 47.0833 | 17.9167 | 0
1954 | 4 | 18 | 1954-04-18 | 43 | 42 | 41 | 40 | 41 | 42 | 43 | 44 | 46 | 47 | 48 | 48 | 49 | 49 | 48 | 48 | 46 | 43 | 41 | 41 | 40 | 40 | 40 | 41 | 43.7917 | 21.2083 | 0
1954 | 4 | 19 | 1954-04-19 | 41 | 41 | 40 | 40 | 41 | 41 | 42 | 43 | 44 | 45 | 47 | 49 | 51 | 51 | 51 | 51 | 49 | 46 | 44 | 44 | 43 | 43 | 42 | 42 | 44.625 | 20.375 | 0
1954 | 4 | 20 | 1954-04-20 | 41 | 41 | 40 | 40 | 41 | 43 | 44 | 45 | 47 | 48 | 49 | 50 | 51 | 52 | 53 | 54 | 52 | 50 | 48 | 47 | 45 | 44 | 43 | 42 | 46.25 | 18.75 | 0
1954 | 4 | 21 | 1954-04-21 | 41 | 41 | 40 | 40 | 41 | 41 | 42 | 45 | 48 | 51 | 53 | 55 | 57 | 57 | 58 | 58 | 56 | 54 | 52 | 51 | 49 | 48 | 47 | 45 | 48.75 | 16.25 | 0
1954 | 4 | 22 | 1954-04-22 | 44 | 44 | 44 | 44 | 44 | 45 | 45 | 45 | 45 | 45 | 48 | 51 | 54 | 52 | 49 | 47 | 47 | 46 | 46 | 44 | 41 | 39 | 38 | 37 | 45.1667 | 19.8333 | 0
1954 | 4 | 23 | 1954-04-23 | 36 | 36 | 35 | 35 | 36 | 37 | 38 | 42 | 46 | 50 | 52 | 54 | 56 | 57 | 57 | 58 | 56 | 54 | 52 | 50 | 47 | 45 | 43 | 41 | 46.375 | 18.625 | 0
1954 | 4 | 24 | 1954-04-24 | 39 | 38 | 37 | 36 | 37 | 38 | 39 | 42 | 44 | 47 | 49 | 52 | 54 | 55 | 56 | 57 | 54 | 52 | 49 | 47 | 45 | 43 | 41 | 40 | 45.4583 | 19.5417 | 0
1954 | 4 | 25 | 1954-04-25 | 38 | 39 | 39 | 40 | 41 | 41 | 42 | 42 | 43 | 43 | 45 | 48 | 50 | 50 | 51 | 51 | 49 | 47 | 45 | 44 | 43 | 42 | 42 | 41 | 44 | 21 | 0
1954 | 4 | 26 | 1954-04-26 | 41 | 41 | 40 | 40 | 41 | 41 | 42 | 42 | 43 | 43 | 43 | 44 | 44 | 43 | 42 | 41 | 40 | 39 | 38 | 38 | 38 | 38 | 37 | 35 | 40.5833 | 24.4167 | 0
1954 | 4 | 27 | 1954-04-27 | 34 | 34 | 34 | 34 | 36 | 38 | 40 | 42 | 45 | 47 | 47 | 48 | 48 | 49 | 49 | 50 | 48 | 46 | 44 | 44 | 44 | 44 | 42 | 41 | 42.8333 | 22.1667 | 0
1954 | 4 | 28 | 1954-04-28 | 39 | 37 | 36 | 34 | 36 | 38 | 40 | 43 | 46 | 49 | 49 | 50 | 50 | 50 | 50 | 50 | 48 | 45 | 43 | 42 | 41 | 40 | 39 | 39 | 43.0833 | 21.9167 | 0
1954 | 4 | 29 | 1954-04-29 | 38 | 38 | 37 | 37 | 38 | 38 | 39 | 41 | 43 | 45 | 46 | 47 | 48 | 45 | 43 | 40 | 39 | 39 | 38 | 37 | 37 | 36 | 36 | 36 | 40.0417 | 24.9583 | 0
1954 | 4 | 30 | 1954-04-30 | 36 | 36 | 36 | 36 | 37 | 38 | 39 | 41 | 42 | 44 | 45 | 47 | 48 | 48 | 49 | 49 | 47 | 46 | 44 | 42 | 39 | 37 | 35 | 33 | 41.4167 | 23.5833 | 0
1954 | 5 | 1 | 1954-05-01 | 31 | 31 | 31 | 31 | 34 | 37 | 40 | 44 | 49 | 53 | 54 | 56 | 57 | 58 | 58 | 59 | 57 | 56 | 54 | 53 | 51 | 50 | 50 | 51 | 47.7083 | 17.2917 | 0
1954 | 5 | 2 | 1954-05-02 | 51 | 50 | 50 | 49 | 50 | 50 | 51 | 54 | 57 | 60 | 61 | 63 | 64 | 63 | 63 | 62 | 59 | 56 | 53 | 52 | 51 | 50 | 49 | 48 | 54.8333 | 10.1667 | 0
1954 | 5 | 3 | 1954-05-03 | 47 | 47 | 46 | 46 | 47 | 48 | 49 | 50 | 51 | 52 | 53 | 55 | 56 | 57 | 59 | 60 | 59 | 58 | 57 | 56 | 55 | 54 | 51 | 48 | 52.5417 | 12.4583 | 0
1954 | 5 | 4 | 1954-05-04 | 45 | 45 | 44 | 44 | 45 | 47 | 48 | 50 | 51 | 53 | 54 | 55 | 56 | 57 | 59 | 60 | 58 | 55 | 53 | 51 | 49 | 47 | 46 | 46 | 50.75 | 14.25 | 0
1954 | 5 | 5 | 1954-05-05 | 45 | 45 | 45 | 45 | 45 | 46 | 46 | 47 | 49 | 50 | 52 | 54 | 56 | 57 | 57 | 58 | 56 | 53 | 51 | 49 | 47 | 45 | 45 | 44 | 49.4583 | 15.5417 | 0
1954 | 5 | 6 | 1954-05-06 | 44 | 43 | 41 | 40 | 42 | 43 | 45 | 49 | 52 | 56 | 58 | 59 | 61 | 61 | 62 | 62 | 60 | 59 | 57 | 56 | 55 | 54 | 53 | 52 | 52.6667 | 12.3333 | 0
1954 | 5 | 7 | 1954-05-07 | 51 | 50 | 49 | 48 | 50 | 51 | 53 | 57 | 60 | 64 | 66 | 68 | 70 | 71 | 71 | 72 | 69 | 65 | 62 | 61 | 59 | 58 | 55 | 53 | 59.7083 | 5.2917 | 0
1954 | 5 | 8 | 1954-05-08 | 50 | 50 | 49 | 49 | 51 | 52 | 54 | 57 | 59 | 62 | 64 | 66 | 68 | 68 | 69 | 69 | 66 | 63 | 60 | 58 | 56 | 54 | 53 | 51 | 58.25 | 6.75 | 0
1954 | 5 | 9 | 1954-05-09 | 50 | 50 | 49 | 49 | 49 | 50 | 50 | 51 | 51 | 52 | 54 | 56 | 58 | 57 | 57 | 56 | 55 | 54 | 53 | 53 | 53 | 53 | 53 | 52 | 52.7083 | 12.2917 | 0
1954 | 5 | 10 | 1954-05-10 | 52 | 51 | 51 | 50 | 51 | 51 | 52 | 54 | 56 | 58 | 59 | 59 | 60 | 61 | 61 | 62 | 61 | 59 | 58 | 56 | 55 | 53 | 52 | 51 | 55.5417 | 9.4583 | 0
1954 | 5 | 11 | 1954-05-11 | 50 | 49 | 49 | 48 | 48 | 48 | 48 | 50 | 52 | 54 | 55 | 55 | 56 | 56 | 57 | 57 | 55 | 52 | 50 | 49 | 48 | 47 | 47 | 46 | 51.0833 | 13.9167 | 0
1954 | 5 | 12 | 1954-05-12 | 46 | 46 | 45 | 45 | 46 | 46 | 47 | 48 | 49 | 50 | 51 | 52 | 53 | 54 | 54 | 55 | 54 | 54 | 53 | 50 | 48 | 45 | 45 | 46 | 49.25 | 15.75 | 0
1954 | 5 | 13 | 1954-05-13 | 46 | 46 | 46 | 46 | 47 | 48 | 49 | 51 | 52 | 54 | 55 | 57 | 58 | 59 | 59 | 60 | 58 | 56 | 54 | 52 | 51 | 49 | 48 | 47 | 52 | 13 | 0
1954 | 5 | 14 | 1954-05-14 | 46 | 45 | 44 | 43 | 44 | 46 | 47 | 51 | 54 | 58 | 60 | 63 | 65 | 65 | 65 | 65 | 62 | 60 | 57 | 56 | 55 | 54 | 53 | 52 | 54.5833 | 10.4167 | 0
1954 | 5 | 15 | 1954-05-15 | 51 | 51 | 50 | 50 | 52 | 53 | 55 | 57 | 59 | 61 | 63 | 66 | 68 | 69 | 69 | 70 | 68 | 65 | 63 | 61 | 58 | 56 | 54 | 51 | 59.1667 | 5.8333 | 0
1954 | 5 | 16 | 1954-05-16 | 49 | 48 | 47 | 46 | 49 | 52 | 55 | 58 | 60 | 63 | 65 | 67 | 69 | 70 | 70 | 71 | 68 | 65 | 62 | 60 | 58 | 56 | 54 | 53 | 58.9583 | 6.0417 | 0
1954 | 5 | 17 | 1954-05-17 | 51 | 50 | 48 | 47 | 50 | 53 | 56 | 59 | 62 | 65 | 68 | 70 | 73 | 73 | 73 | 73 | 70 | 68 | 65 | 63 | 61 | 59 | 56 | 53 | 61.0833 | 3.9167 | 0
1954 | 5 | 18 | 1954-05-18 | 50 | 50 | 51 | 51 | 53 | 55 | 57 | 61 | 64 | 68 | 70 | 72 | 74 | 73 | 72 | 71 | 68 | 65 | 62 | 59 | 56 | 53 | 51 | 50 | 60.6667 | 4.3333 | 0
1954 | 5 | 19 | 1954-05-19 | 48 | 48 | 47 | 47 | 48 | 50 | 51 | 52 | 54 | 55 | 56 | 57 | 58 | 60 | 62 | 64 | 62 | 60 | 58 | 56 | 54 | 52 | 51 | 50 | 54.1667 | 10.8333 | 0
1954 | 5 | 20 | 1954-05-20 | 49 | 49 | 49 | 49 | 49 | 49 | 49 | 50 | 52 | 53 | 55 | 56 | 58 | 58 | 59 | 59 | 57 | 54 | 52 | 51 | 49 | 48 | 48 | 47 | 52.0417 | 12.9583 | 0
1954 | 5 | 21 | 1954-05-21 | 47 | 47 | 46 | 46 | 46 | 47 | 47 | 48 | 50 | 51 | 53 | 55 | 57 | 57 | 58 | 58 | 57 | 56 | 55 | 53 | 52 | 50 | 48 | 47 | 51.2917 | 13.7083 | 0
1954 | 5 | 22 | 1954-05-22 | 45 | 45 | 45 | 45 | 46 | 48 | 49 | 50 | 51 | 52 | 55 | 57 | 60 | 62 | 63 | 65 | 63 | 61 | 59 | 57 | 55 | 53 | 52 | 52 | 53.75 | 11.25 | 0
1954 | 5 | 23 | 1954-05-23 | 51 | 50 | 49 | 48 | 49 | 51 | 52 | 55 | 59 | 62 | 64 | 65 | 67 | 68 | 68 | 69 | 67 | 64 | 62 | 60 | 58 | 56 | 55 | 54 | 58.4583 | 6.5417 | 0
1954 | 5 | 24 | 1954-05-24 | 53 | 52 | 51 | 50 | 50 | 51 | 51 | 52 | 53 | 54 | 56 | 57 | 59 | 59 | 58 | 58 | 56 | 55 | 53 | 52 | 50 | 49 | 48 | 47 | 53.0833 | 11.9167 | 0
1954 | 5 | 25 | 1954-05-25 | 46 | 46 | 47 | 47 | 48 | 48 | 49 | 51 | 54 | 56 | 56 | 57 | 57 | 55 | 54 | 52 | 51 | 51 | 50 | 49 | 49 | 48 | 46 | 45 | 50.5 | 14.5 | 0
1954 | 5 | 26 | 1954-05-26 | 43 | 43 | 42 | 42 | 43 | 43 | 44 | 45 | 47 | 48 | 48 | 49 | 49 | 49 | 50 | 50 | 49 | 49 | 48 | 48 | 47 | 47 | 45 | 44 | 46.3333 | 18.6667 | 0
1954 | 5 | 27 | 1954-05-27 | 42 | 42 | 43 | 43 | 44 | 45 | 46 | 49 | 51 | 54 | 56 | 57 | 59 | 59 | 59 | 59 | 58 | 56 | 55 | 52 | 50 | 47 | 46 | 46 | 50.75 | 14.25 | 0
1954 | 5 | 28 | 1954-05-28 | 45 | 43 | 41 | 39 | 42 | 45 | 48 | 50 | 52 | 54 | 56 | 58 | 60 | 60 | 61 | 61 | 59 | 58 | 56 | 54 | 53 | 51 | 50 | 48 | 51.8333 | 13.1667 | 0
1954 | 5 | 29 | 1954-05-29 | 47 | 47 | 47 | 47 | 49 | 52 | 54 | 55 | 55 | 56 | 57 | 58 | 59 | 58 | 58 | 57 | 55 | 53 | 51 | 50 | 50 | 49 | 49 | 48 | 52.5417 | 12.4583 | 0
1954 | 5 | 30 | 1954-05-30 | 48 | 48 | 47 | 47 | 48 | 49 | 50 | 52 | 53 | 55 | 55 | 55 | 55 | 55 | 55 | 55 | 55 | 54 | 54 | 53 | 53 | 52 | 50 | 49 | 51.9583 | 13.0417 | 0
1954 | 5 | 31 | 1954-05-31 | 47 | 48 | 48 | 49 | 50 | 50 | 51 | 53 | 55 | 57 | 57 | 57 | 57 | 57 | 57 | 57 | 54 | 51 | 48 | 47 | 47 | 46 | 45 | 44 | 51.3333 | 13.6667 | 0
1954 | 6 | 1 | 1954-06-01 | 43 | 43 | 44 | 44 | 46 | 49 | 51 | 52 | 54 | 55 | 56 | 57 | 58 | 59 | 61 | 62 | 60 | 57 | 55 | 53 | 51 | 49 | 48 | 47 | 52.25 | 12.75 | 0
1954 | 6 | 2 | 1954-06-02 | 46 | 45 | 45 | 44 | 46 | 47 | 49 | 53 | 57 | 61 | 63 | 64 | 66 | 68 | 70 | 72 | 70 | 68 | 66 | 65 | 63 | 62 | 60 | 59 | 58.7083 | 6.2917 | 0
1954 | 6 | 3 | 1954-06-03 | 57 | 57 | 56 | 56 | 56 | 55 | 55 | 57 | 60 | 62 | 60 | 58 | 56 | 57 | 57 | 58 | 56 | 54 | 52 | 51 | 51 | 50 | 48 | 47 | 55.25 | 9.75 | 0
1954 | 6 | 4 | 1954-06-04 | 45 | 44 | 44 | 43 | 45 | 47 | 49 | 51 | 54 | 56 | 58 | 59 | 61 | 61 | 60 | 60 | 58 | 57 | 55 | 53 | 50 | 48 | 48 | 48 | 52.25 | 12.75 | 0
1954 | 6 | 5 | 1954-06-05 | 48 | 47 | 46 | 45 | 46 | 48 | 49 | 51 | 54 | 56 | 57 | 59 | 60 | 57 | 53 | 50 | 49 | 47 | 46 | 47 | 47 | 48 | 48 | 47 | 50.2083 | 14.7917 | 0
1954 | 6 | 6 | 1954-06-06 | 47 | 47 | 48 | 48 | 48 | 49 | 49 | 50 | 52 | 53 | 54 | 54 | 55 | 55 | 54 | 54 | 53 | 53 | 52 | 51 | 51 | 50 | 50 | 50 | 51.125 | 13.875 | 0
1954 | 6 | 7 | 1954-06-07 | 50 | 50 | 50 | 50 | 50 | 50 | 50 | 51 | 53 | 54 | 55 | 57 | 58 | 59 | 59 | 60 | 59 | 58 | 57 | 55 | 52 | 50 | 49 | 48 | 53.5 | 11.5 | 0
1954 | 6 | 8 | 1954-06-08 | 47 | 47 | 48 | 48 | 49 | 49 | 50 | 52 | 55 | 57 | 59 | 61 | 63 | 64 | 64 | 65 | 64 | 62 | 61 | 58 | 54 | 51 | 51 | 50 | 55.375 | 9.625 | 0
1954 | 6 | 9 | 1954-06-09 | 50 | 50 | 50 | 50 | 51 | 53 | 54 | 55 | 57 | 58 | 59 | 61 | 62 | 62 | 63 | 63 | 62 | 61 | 60 | 58 | 56 | 54 | 53 | 52 | 56.4167 | 8.5833 | 0
1954 | 6 | 10 | 1954-06-10 | 51 | 51 | 50 | 50 | 50 | 50 | 50 | 52 | 54 | 56 | 59 | 62 | 65 | 65 | 65 | 65 | 63 | 61 | 59 | 57 | 56 | 54 | 54 | 53 | 56.3333 | 8.6667 | 0
1954 | 6 | 11 | 1954-06-11 | 53 | 52 | 52 | 51 | 52 | 54 | 55 | 57 | 60 | 62 | 62 | 62 | 62 | 62 | 62 | 62 | 61 | 61 | 60 | 59 | 57 | 56 | 55 | 54 | 57.625 | 7.375 | 0
1954 | 6 | 12 | 1954-06-12 | 53 | 53 | 52 | 52 | 52 | 53 | 53 | 54 | 54 | 55 | 57 | 59 | 61 | 60 | 60 | 59 | 58 | 58 | 57 | 55 | 54 | 52 | 51 | 50 | 55.0833 | 9.9167 | 0
1954 | 6 | 13 | 1954-06-13 | 49 | 49 | 48 | 48 | 49 | 50 | 51 | 52 | 54 | 55 | 56 | 58 | 59 | 59 | 60 | 60 | 59 | 59 | 58 | 57 | 55 | 54 | 53 | 52 | 54.3333 | 10.6667 | 0
1954 | 6 | 14 | 1954-06-14 | 51 | 50 | 50 | 49 | 51 | 52 | 54 | 57 | 59 | 62 | 62 | 63 | 63 | 61 | 59 | 57 | 57 | 56 | 56 | 56 | 56 | 56 | 55 | 55 | 56.125 | 8.875 | 0
1954 | 6 | 15 | 1954-06-15 | 54 | 53 | 52 | 51 | 50 | 50 | 49 | 50 | 52 | 53 | 54 | 55 | 56 | 55 | 53 | 52 | 52 | 51 | 51 | 50 | 49 | 48 | 47 | 47 | 51.4167 | 13.5833 | 0
1954 | 6 | 16 | 1954-06-16 | 46 | 45 | 45 | 44 | 46 | 48 | 50 | 52 | 53 | 55 | 56 | 56 | 57 | 57 | 56 | 56 | 54 | 53 | 51 | 50 | 48 | 47 | 46 | 46 | 50.7083 | 14.2917 | 0
1954 | 6 | 17 | 1954-06-17 | 45 | 45 | 44 | 44 | 46 | 48 | 50 | 52 | 55 | 57 | 58 | 58 | 59 | 59 | 60 | 60 | 58 | 57 | 55 | 52 | 49 | 46 | 45 | 45 | 51.9583 | 13.0417 | 0
1954 | 6 | 18 | 1954-06-18 | 44 | 45 | 45 | 46 | 48 | 50 | 52 | 54 | 56 | 58 | 59 | 61 | 62 | 62 | 61 | 61 | 60 | 60 | 59 | 58 | 57 | 56 | 55 | 53 | 55.0833 | 9.9167 | 0
1954 | 6 | 19 | 1954-06-19 | 52 | 53 | 53 | 54 | 54 | 54 | 54 | 56 | 59 | 61 | 61 | 60 | 60 | 60 | 59 | 59 | 59 | 58 | 58 | 59 | 59 | 60 | 59 | 59 | 57.5 | 7.5 | 0
1954 | 6 | 20 | 1954-06-20 | 58 | 58 | 57 | 57 | 58 | 58 | 59 | 60 | 62 | 63 | 65 | 67 | 69 | 69 | 68 | 68 | 65 | 62 | 59 | 57 | 56 | 54 | 54 | 53 | 60.6667 | 4.3333 | 0
1954 | 6 | 21 | 1954-06-21 | 53 | 53 | 53 | 53 | 54 | 55 | 56 | 58 | 60 | 62 | 64 | 65 | 67 | 68 | 69 | 70 | 70 | 70 | 70 | 66 | 62 | 58 | 56 | 55 | 61.125 | 3.875 | 0
1954 | 6 | 22 | 1954-06-22 | 53 | 53 | 52 | 52 | 53 | 54 | 55 | 56 | 58 | 59 | 60 | 61 | 62 | 63 | 65 | 66 | 64 | 63 | 61 | 59 | 58 | 56 | 55 | 53 | 57.9583 | 7.0417 | 0
1954 | 6 | 23 | 1954-06-23 | 52 | 52 | 51 | 51 | 52 | 53 | 54 | 56 | 57 | 59 | 60 | 61 | 62 | 63 | 63 | 64 | 62 | 61 | 59 | 57 | 54 | 52 | 51 | 51 | 56.5417 | 8.4583 | 0
1954 | 6 | 24 | 1954-06-24 | 50 | 49 | 48 | 47 | 49 | 52 | 54 | 57 | 59 | 62 | 64 | 67 | 69 | 69 | 70 | 70 | 68 | 65 | 63 | 61 | 59 | 57 | 56 | 55 | 59.1667 | 5.8333 | 0
1954 | 6 | 25 | 1954-06-25 | 54 | 53 | 52 | 51 | 53 | 54 | 56 | 60 | 63 | 67 | 68 | 68 | 69 | 69 | 68 | 68 | 67 | 67 | 66 | 64 | 63 | 61 | 60 | 58 | 61.625 | 3.375 | 0
1954 | 6 | 26 | 1954-06-26 | 57 | 56 | 56 | 55 | 55 | 56 | 56 | 57 | 59 | 60 | 61 | 61 | 62 | 62 | 62 | 62 | 60 | 59 | 57 | 56 | 55 | 54 | 54 | 54 | 57.75 | 7.25 | 0
1954 | 6 | 27 | 1954-06-27 | 54 | 53 | 53 | 52 | 52 | 53 | 53 | 55 | 56 | 58 | 59 | 59 | 60 | 57 | 55 | 52 | 53 | 54 | 55 | 54 | 52 | 51 | 51 | 50 | 54.2083 | 10.7917 | 0
1954 | 6 | 28 | 1954-06-28 | 50 | 49 | 47 | 46 | 48 | 49 | 51 | 54 | 56 | 59 | 61 | 62 | 64 | 65 | 65 | 66 | 65 | 63 | 62 | 60 | 57 | 55 | 55 | 54 | 56.7917 | 8.2083 | 0
1954 | 6 | 29 | 1954-06-29 | 54 | 53 | 52 | 51 | 53 | 55 | 57 | 60 | 64 | 67 | 70 | 72 | 75 | 75 | 74 | 74 | 72 | 69 | 67 | 65 | 64 | 62 | 60 | 59 | 63.5 | 1.5 | 0
1954 | 6 | 30 | 1954-06-30 | 57 | 57 | 57 | 57 | 57 | 57 | 57 | 58 | 58 | 59 | 58 | 58 | 57 | 56 | 56 | 55 | 55 | 54 | 54 | 54 | 54 | 54 | 53 | 53 | 56.0417 | 8.9583 | 0
1954 | 7 | 1 | 1954-07-01 | 52 | 52 | 51 | 51 | 51 | 50 | 50 | 50 | 51 | 51 | 52 | 53 | 54 | 55 | 56 | 57 | 56 | 56 | 55 | 54 | 53 | 52 | 51 | 51 | 52.6667 | 12.3333 | 0
1954 | 7 | 2 | 1954-07-02 | 50 | 48 | 45 | 43 | 47 | 51 | 55 | 56 | 57 | 58 | 59 | 61 | 62 | 63 | 64 | 65 | 64 | 63 | 62 | 59 | 56 | 53 | 52 | 51 | 56 | 9 | 0
1954 | 7 | 3 | 1954-07-03 | 50 | 48 | 46 | 44 | 47 | 49 | 52 | 55 | 57 | 60 | 62 | 63 | 65 | 66 | 67 | 68 | 66 | 64 | 62 | 60 | 58 | 56 | 55 | 53 | 57.2083 | 7.7917 | 0
1954 | 7 | 4 | 1954-07-04 | 52 | 52 | 51 | 51 | 53 | 56 | 58 | 60 | 62 | 64 | 66 | 68 | 70 | 70 | 71 | 71 | 69 | 67 | 65 | 63 | 60 | 58 | 57 | 57 | 61.2917 | 3.7083 | 0
1954 | 7 | 5 | 1954-07-05 | 56 | 55 | 53 | 52 | 54 | 56 | 58 | 59 | 61 | 62 | 63 | 63 | 64 | 65 | 66 | 67 | 66 | 64 | 63 | 62 | 61 | 60 | 59 | 58 | 60.2917 | 4.7083 | 0
1954 | 7 | 6 | 1954-07-06 | 57 | 57 | 56 | 56 | 59 | 61 | 64 | 66 | 69 | 71 | 73 | 74 | 76 | 77 | 79 | 80 | 76 | 72 | 68 | 67 | 65 | 64 | 63 | 63 | 67.2083 | 0 | 2.2083
1954 | 7 | 7 | 1954-07-07 | 62 | 62 | 61 | 61 | 60 | 60 | 59 | 59 | 59 | 59 | 61 | 62 | 64 | 63 | 63 | 62 | 62 | 61 | 61 | 60 | 59 | 58 | 56 | 55 | 60.375 | 4.625 | 0
1954 | 7 | 8 | 1954-07-08 | 53 | 53 | 52 | 52 | 53 | 55 | 56 | 58 | 59 | 61 | 62 | 63 | 64 | 65 | 65 | 66 | 64 | 63 | 61 | 60 | 59 | 58 | 56 | 54 | 58.8333 | 6.1667 | 0
1954 | 7 | 9 | 1954-07-09 | 52 | 52 | 51 | 51 | 52 | 52 | 53 | 54 | 56 | 57 | 58 | 59 | 60 | 60 | 61 | 61 | 60 | 59 | 58 | 58 | 57 | 57 | 57 | 57 | 56.3333 | 8.6667 | 0
1954 | 7 | 10 | 1954-07-10 | 57 | 57 | 57 | 57 | 58 | 59 | 60 | 61 | 61 | 62 | 61 | 61 | 60 | 60 | 61 | 61 | 60 | 60 | 59 | 58 | 56 | 55 | 54 | 54 | 58.7083 | 6.2917 | 0
1954 | 7 | 11 | 1954-07-11 | 53 | 53 | 53 | 53 | 54 | 55 | 56 | 58 | 60 | 62 | 64 | 65 | 67 | 67 | 68 | 68 | 67 | 66 | 65 | 62 | 60 | 57 | 56 | 54 | 60.125 | 4.875 | 0
1954 | 7 | 12 | 1954-07-12 | 53 | 51 | 50 | 48 | 51 | 54 | 57 | 59 | 62 | 64 | 66 | 67 | 69 | 69 | 69 | 69 | 67 | 65 | 63 | 61 | 59 | 57 | 56 | 55 | 60.0417 | 4.9583 | 0
1954 | 7 | 13 | 1954-07-13 | 54 | 53 | 53 | 52 | 54 | 57 | 59 | 61 | 63 | 65 | 67 | 70 | 72 | 73 | 73 | 74 | 73 | 71 | 70 | 67 | 64 | 61 | 59 | 57 | 63.4167 | 1.5833 | 0
1954 | 7 | 14 | 1954-07-14 | 55 | 54 | 53 | 52 | 53 | 53 | 54 | 55 | 56 | 57 | 60 | 64 | 67 | 67 | 67 | 67 | 66 | 64 | 63 | 61 | 59 | 57 | 56 | 56 | 59 | 6 | 0
1954 | 7 | 15 | 1954-07-15 | 55 | 55 | 54 | 54 | 54 | 55 | 55 | 56 | 58 | 59 | 60 | 62 | 63 | 65 | 66 | 68 | 67 | 66 | 65 | 63 | 60 | 58 | 57 | 55 | 59.5833 | 5.4167 | 0
1954 | 7 | 16 | 1954-07-16 | 54 | 54 | 54 | 54 | 54 | 54 | 54 | 55 | 57 | 58 | 61 | 63 | 66 | 66 | 67 | 67 | 66 | 65 | 64 | 61 | 58 | 55 | 55 | 56 | 59.0833 | 5.9167 | 0
1954 | 7 | 17 | 1954-07-17 | 56 | 56 | 55 | 55 | 55 | 56 | 56 | 57 | 57 | 58 | 61 | 64 | 67 | 68 | 69 | 70 | 69 | 68 | 67 | 65 | 62 | 60 | 59 | 59 | 61.2083 | 3.7917 | 0
1954 | 7 | 18 | 1954-07-18 | 58 | 57 | 57 | 56 | 56 | 57 | 57 | 58 | 59 | 60 | 62 | 63 | 65 | 66 | 67 | 68 | 66 | 64 | 62 | 61 | 59 | 58 | 57 | 56 | 60.375 | 4.625 | 0
1954 | 7 | 19 | 1954-07-19 | 55 | 55 | 55 | 55 | 55 | 56 | 56 | 58 | 59 | 61 | 62 | 63 | 64 | 64 | 63 | 63 | 62 | 61 | 60 | 59 | 57 | 56 | 55 | 54 | 58.6667 | 6.3333 | 0
1954 | 7 | 20 | 1954-07-20 | 53 | 53 | 52 | 52 | 53 | 53 | 54 | 56 | 57 | 59 | 59 | 58 | 58 | 58 | 57 | 57 | 56 | 56 | 55 | 54 | 54 | 53 | 53 | 52 | 55.0833 | 9.9167 | 0
1954 | 7 | 21 | 1954-07-21 | 52 | 52 | 52 | 52 | 52 | 53 | 53 | 56 | 58 | 61 | 63 | 64 | 66 | 66 | 66 | 66 | 65 | 63 | 62 | 60 | 58 | 56 | 54 | 52 | 58.4167 | 6.5833 | 0
1954 | 7 | 22 | 1954-07-22 | 50 | 50 | 50 | 50 | 52 | 55 | 57 | 59 | 62 | 64 | 66 | 67 | 69 | 70 | 72 | 73 | 71 | 69 | 67 | 65 | 62 | 60 | 59 | 58 | 61.5417 | 3.4583 | 0
1954 | 7 | 23 | 1954-07-23 | 57 | 56 | 55 | 54 | 55 | 55 | 56 | 58 | 60 | 62 | 64 | 66 | 68 | 69 | 70 | 71 | 69 | 67 | 65 | 62 | 60 | 57 | 56 | 54 | 61.0833 | 3.9167 | 0
1954 | 7 | 24 | 1954-07-24 | 53 | 52 | 50 | 49 | 51 | 54 | 56 | 58 | 61 | 63 | 65 | 68 | 70 | 71 | 71 | 72 | 70 | 69 | 67 | 64 | 60 | 57 | 56 | 56 | 60.9583 | 4.0417 | 0
1954 | 7 | 25 | 1954-07-25 | 55 | 53 | 50 | 48 | 49 | 50 | 51 | 52 | 53 | 54 | 55 | 57 | 58 | 61 | 64 | 67 | 67 | 66 | 66 | 63 | 60 | 57 | 56 | 54 | 56.9167 | 8.0833 | 0
1954 | 7 | 26 | 1954-07-26 | 53 | 52 | 52 | 51 | 52 | 52 | 53 | 54 | 55 | 56 | 59 | 62 | 65 | 66 | 66 | 67 | 65 | 62 | 60 | 58 | 57 | 55 | 55 | 54 | 57.5417 | 7.4583 | 0
1954 | 7 | 27 | 1954-07-27 | 54 | 54 | 54 | 54 | 55 | 55 | 56 | 58 | 59 | 61 | 62 | 64 | 65 | 66 | 66 | 67 | 65 | 63 | 61 | 59 | 57 | 55 | 54 | 53 | 59.0417 | 5.9583 | 0
1954 | 7 | 28 | 1954-07-28 | 52 | 51 | 51 | 50 | 52 | 53 | 55 | 58 | 62 | 65 | 66 | 68 | 69 | 70 | 70 | 71 | 69 | 68 | 66 | 64 | 61 | 59 | 56 | 54 | 60.8333 | 4.1667 | 0
1954 | 7 | 29 | 1954-07-29 | 51 | 49 | 47 | 45 | 49 | 54 | 58 | 61 | 64 | 67 | 69 | 72 | 74 | 75 | 75 | 76 | 74 | 72 | 70 | 66 | 63 | 59 | 58 | 56 | 62.6667 | 2.3333 | 0
1954 | 7 | 30 | 1954-07-30 | 55 | 54 | 53 | 52 | 52 | 52 | 52 | 53 | 54 | 55 | 59 | 64 | 68 | 70 | 72 | 74 | 72 | 70 | 68 | 65 | 62 | 59 | 57 | 55 | 60.2917 | 4.7083 | 0
1954 | 7 | 31 | 1954-07-31 | 53 | 51 | 49 | 47 | 49 | 51 | 53 | 56 | 59 | 62 | 65 | 69 | 72 | 74 | 76 | 78 | 76 | 73 | 71 | 67 | 63 | 59 | 59 | 58 | 62.0833 | 2.9167 | 0
1954 | 8 | 1 | 1954-08-01 | 58 | 56 | 54 | 52 | 54 | 55 | 57 | 60 | 64 | 67 | 70 | 74 | 77 | 78 | 78 | 79 | 77 | 75 | 73 | 68 | 64 | 59 | 58 | 56 | 65.125 | 0 | 0.125
1954 | 8 | 2 | 1954-08-02 | 55 | 55 | 55 | 55 | 55 | 54 | 54 | 54 | 53 | 53 | 55 | 58 | 60 | 61 | 63 | 64 | 62 | 61 | 59 | 58 | 56 | 55 | 54 | 54 | 56.7917 | 8.2083 | 0
1954 | 8 | 3 | 1954-08-03 | 53 | 53 | 53 | 53 | 54 | 54 | 55 | 57 | 59 | 61 | 62 | 62 | 63 | 63 | 63 | 63 | 62 | 61 | 60 | 58 | 57 | 55 | 55 | 54 | 57.9167 | 7.0833 | 0
1954 | 8 | 4 | 1954-08-04 | 54 | 54 | 54 | 54 | 54 | 55 | 55 | 56 | 57 | 58 | 59 | 61 | 62 | 62 | 63 | 63 | 63 | 62 | 62 | 61 | 60 | 59 | 58 | 57 | 58.4583 | 6.5417 | 0
1954 | 8 | 5 | 1954-08-05 | 56 | 55 | 55 | 54 | 55 | 56 | 57 | 59 | 60 | 62 | 64 | 67 | 69 | 68 | 68 | 67 | 66 | 66 | 65 | 64 | 64 | 63 | 62 | 62 | 61.8333 | 3.1667 | 0
1954 | 8 | 6 | 1954-08-06 | 61 | 60 | 59 | 58 | 58 | 59 | 59 | 61 | 64 | 66 | 68 | 70 | 72 | 72 | 71 | 71 | 69 | 67 | 65 | 62 | 60 | 57 | 57 | 57 | 63.4583 | 1.5417 | 0
1954 | 8 | 7 | 1954-08-07 | 57 | 55 | 52 | 50 | 51 | 52 | 53 | 56 | 60 | 63 | 66 | 68 | 71 | 72 | 73 | 74 | 72 | 69 | 67 | 64 | 60 | 57 | 56 | 55 | 61.375 | 3.625 | 0
1954 | 8 | 8 | 1954-08-08 | 54 | 54 | 53 | 53 | 53 | 54 | 54 | 56 | 58 | 60 | 61 | 61 | 62 | 64 | 66 | 68 | 66 | 64 | 62 | 60 | 58 | 56 | 55 | 54 | 58.5833 | 6.4167 | 0
1954 | 8 | 9 | 1954-08-09 | 53 | 53 | 54 | 54 | 54 | 55 | 55 | 57 | 59 | 61 | 63 | 65 | 67 | 67 | 68 | 68 | 66 | 64 | 62 | 60 | 58 | 56 | 55 | 55 | 59.5417 | 5.4583 | 0
1954 | 8 | 10 | 1954-08-10 | 54 | 53 | 53 | 52 | 54 | 55 | 57 | 59 | 61 | 63 | 65 | 68 | 70 | 71 | 71 | 72 | 70 | 67 | 65 | 63 | 60 | 58 | 57 | 55 | 61.375 | 3.625 | 0
1954 | 8 | 11 | 1954-08-11 | 54 | 53 | 51 | 50 | 50 | 51 | 51 | 53 | 56 | 58 | 61 | 63 | 66 | 67 | 69 | 70 | 68 | 65 | 63 | 62 | 60 | 59 | 58 | 57 | 58.9583 | 6.0417 | 0
1954 | 8 | 12 | 1954-08-12 | 56 | 56 | 55 | 55 | 55 | 56 | 56 | 57 | 57 | 58 | 59 | 61 | 62 | 64 | 66 | 68 | 66 | 65 | 63 | 60 | 58 | 55 | 55 | 54 | 59.0417 | 5.9583 | 0
1954 | 8 | 13 | 1954-08-13 | 54 | 54 | 53 | 53 | 53 | 53 | 53 | 54 | 56 | 57 | 58 | 58 | 59 | 61 | 63 | 65 | 64 | 62 | 61 | 60 | 58 | 57 | 56 | 56 | 57.4167 | 7.5833 | 0
1954 | 8 | 14 | 1954-08-14 | 55 | 55 | 55 | 55 | 56 | 56 | 57 | 58 | 60 | 61 | 60 | 59 | 58 | 59 | 60 | 61 | 61 | 60 | 60 | 59 | 59 | 58 | 58 | 58 | 58.25 | 6.75 | 0
1954 | 8 | 15 | 1954-08-15 | 58 | 58 | 57 | 57 | 57 | 58 | 58 | 60 | 61 | 63 | 63 | 62 | 62 | 62 | 61 | 61 | 60 | 59 | 58 | 57 | 57 | 56 | 56 | 55 | 59 | 6 | 0
1954 | 8 | 16 | 1954-08-16 | 55 | 55 | 55 | 55 | 55 | 56 | 56 | 57 | 57 | 58 | 59 | 61 | 62 | 63 | 63 | 64 | 63 | 62 | 61 | 60 | 60 | 59 | 58 | 58 | 58.8333 | 6.1667 | 0
1954 | 8 | 17 | 1954-08-17 | 57 | 57 | 56 | 56 | 56 | 56 | 56 | 57 | 58 | 59 | 61 | 64 | 66 | 66 | 66 | 66 | 64 | 63 | 61 | 59 | 58 | 56 | 55 | 54 | 59.4583 | 5.5417 | 0
1954 | 8 | 18 | 1954-08-18 | 53 | 52 | 52 | 51 | 52 | 53 | 54 | 57 | 59 | 62 | 64 | 65 | 67 | 65 | 64 | 62 | 62 | 61 | 61 | 61 | 60 | 60 | 60 | 60 | 59.0417 | 5.9583 | 0
1954 | 8 | 19 | 1954-08-19 | 60 | 59 | 58 | 57 | 57 | 57 | 57 | 58 | 58 | 59 | 60 | 62 | 63 | 64 | 65 | 66 | 65 | 63 | 62 | 61 | 60 | 59 | 59 | 58 | 60.2917 | 4.7083 | 0
1954 | 8 | 20 | 1954-08-20 | 58 | 58 | 59 | 59 | 59 | 58 | 58 | 60 | 61 | 63 | 64 | 64 | 65 | 65 | 65 | 65 | 64 | 62 | 61 | 61 | 60 | 60 | 59 | 57 | 61.0417 | 3.9583 | 0
1954 | 8 | 21 | 1954-08-21 | 56 | 56 | 55 | 55 | 55 | 56 | 56 | 59 | 61 | 64 | 66 | 67 | 69 | 69 | 68 | 68 | 66 | 64 | 62 | 61 | 61 | 60 | 60 | 59 | 61.375 | 3.625 | 0
1954 | 8 | 22 | 1954-08-22 | 59 | 58 | 58 | 57 | 57 | 57 | 57 | 58 | 58 | 59 | 60 | 61 | 62 | 62 | 62 | 62 | 62 | 61 | 61 | 60 | 60 | 59 | 58 | 57 | 59.375 | 5.625 | 0
1954 | 8 | 23 | 1954-08-23 | 56 | 55 | 54 | 53 | 54 | 54 | 55 | 57 | 58 | 60 | 61 | 62 | 63 | 63 | 62 | 62 | 60 | 57 | 55 | 54 | 53 | 52 | 52 | 52 | 56.8333 | 8.1667 | 0
1954 | 8 | 24 | 1954-08-24 | 52 | 52 | 51 | 51 | 51 | 52 | 52 | 54 | 55 | 57 | 58 | 60 | 61 | 61 | 61 | 61 | 59 | 56 | 54 | 53 | 53 | 52 | 51 | 49 | 54.8333 | 10.1667 | 0
1954 | 8 | 25 | 1954-08-25 | 48 | 47 | 46 | 45 | 47 | 49 | 51 | 54 | 58 | 61 | 63 | 66 | 68 | 64 | 61 | 57 | 57 | 56 | 56 | 56 | 55 | 55 | 55 | 54 | 55.375 | 9.625 | 0
1954 | 8 | 26 | 1954-08-26 | 54 | 54 | 53 | 53 | 53 | 54 | 54 | 55 | 56 | 57 | 59 | 61 | 63 | 63 | 63 | 63 | 61 | 59 | 57 | 55 | 53 | 51 | 52 | 52 | 56.4583 | 8.5417 | 0
1954 | 8 | 27 | 1954-08-27 | 53 | 52 | 51 | 50 | 51 | 53 | 54 | 56 | 59 | 61 | 63 | 65 | 67 | 67 | 68 | 68 | 66 | 64 | 62 | 61 | 60 | 59 | 59 | 58 | 59.4583 | 5.5417 | 0
1954 | 8 | 28 | 1954-08-28 | 58 | 58 | 58 | 58 | 58 | 59 | 59 | 60 | 60 | 61 | 64 | 66 | 69 | 69 | 70 | 70 | 69 | 67 | 66 | 65 | 64 | 63 | 62 | 60 | 63.0417 | 1.9583 | 0
1954 | 8 | 29 | 1954-08-29 | 59 | 59 | 59 | 59 | 59 | 58 | 58 | 62 | 65 | 69 | 71 | 73 | 75 | 75 | 75 | 75 | 73 | 70 | 68 | 66 | 65 | 63 | 62 | 62 | 65.8333 | 0 | 0.83333
1954 | 8 | 30 | 1954-08-30 | 61 | 61 | 60 | 60 | 60 | 60 | 60 | 60 | 61 | 61 | 61 | 62 | 62 | 62 | 62 | 62 | 62 | 61 | 61 | 60 | 59 | 58 | 58 | 57 | 60.4583 | 4.5417 | 0
1954 | 8 | 31 | 1954-08-31 | 57 | 57 | 58 | 58 | 59 | 59 | 60 | 62 | 65 | 67 | 68 | 69 | 70 | 70 | 70 | 70 | 68 | 65 | 63 | 62 | 61 | 60 | 59 | 57 | 63.0833 | 1.9167 | 0
1954 | 9 | 1 | 1954-09-01 | 56 | 55 | 54 | 53 | 53 | 54 | 54 | 58 | 61 | 65 | 66 | 68 | 69 | 69 | 70 | 70 | 67 | 65 | 62 | 61 | 59 | 58 | 56 | 53 | 60.6667 | 4.3333 | 0
1954 | 9 | 2 | 1954-09-02 | 51 | 51 | 52 | 52 | 53 | 53 | 54 | 55 | 57 | 58 | 62 | 65 | 69 | 68 | 66 | 65 | 63 | 61 | 59 | 59 | 58 | 58 | 57 | 57 | 58.4583 | 6.5417 | 0
1954 | 9 | 3 | 1954-09-03 | 56 | 56 | 55 | 55 | 55 | 56 | 56 | 57 | 59 | 60 | 60 | 61 | 61 | 61 | 62 | 62 | 61 | 59 | 58 | 58 | 57 | 57 | 57 | 56 | 58.125 | 6.875 | 0
1954 | 9 | 4 | 1954-09-04 | 56 | 55 | 55 | 54 | 54 | 55 | 55 | 56 | 57 | 58 | 60 | 61 | 63 | 63 | 63 | 63 | 61 | 60 | 58 | 57 | 56 | 55 | 55 | 55 | 57.7083 | 7.2917 | 0
1954 | 9 | 5 | 1954-09-05 | 55 | 55 | 55 | 55 | 55 | 55 | 55 | 56 | 56 | 57 | 60 | 64 | 67 | 66 | 66 | 65 | 63 | 62 | 60 | 58 | 57 | 55 | 54 | 54 | 58.5417 | 6.4583 | 0
1954 | 9 | 6 | 1954-09-06 | 53 | 52 | 51 | 50 | 51 | 53 | 54 | 56 | 58 | 60 | 62 | 64 | 66 | 67 | 69 | 70 | 68 | 65 | 63 | 62 | 60 | 59 | 57 | 54 | 59.3333 | 5.6667 | 0
1954 | 9 | 7 | 1954-09-07 | 52 | 53 | 53 | 54 | 55 | 56 | 57 | 59 | 61 | 63 | 64 | 65 | 66 | 67 | 68 | 69 | 66 | 62 | 59 | 59 | 59 | 59 | 59 | 58 | 60.125 | 4.875 | 0
1954 | 9 | 8 | 1954-09-08 | 58 | 57 | 57 | 56 | 57 | 58 | 59 | 61 | 63 | 65 | 66 | 68 | 69 | 69 | 70 | 70 | 67 | 64 | 61 | 61 | 61 | 61 | 59 | 57 | 62.25 | 2.75 | 0
1954 | 9 | 9 | 1954-09-09 | 55 | 55 | 55 | 55 | 55 | 55 | 55 | 58 | 62 | 65 | 68 | 71 | 74 | 72 | 71 | 69 | 67 | 64 | 62 | 62 | 61 | 61 | 59 | 56 | 61.9583 | 3.0417 | 0
1954 | 9 | 10 | 1954-09-10 | 54 | 54 | 55 | 55 | 55 | 56 | 56 | 57 | 59 | 60 | 61 | 62 | 63 | 62 | 62 | 61 | 60 | 59 | 58 | 57 | 57 | 56 | 56 | 55 | 57.9167 | 7.0833 | 0
1954 | 9 | 11 | 1954-09-11 | 55 | 55 | 54 | 54 | 54 | 55 | 55 | 57 | 59 | 61 | 62 | 63 | 64 | 63 | 63 | 62 | 61 | 59 | 58 | 58 | 57 | 57 | 57 | 56 | 58.2917 | 6.7083 | 0
1954 | 9 | 12 | 1954-09-12 | 56 | 55 | 55 | 54 | 54 | 54 | 54 | 55 | 57 | 58 | 60 | 62 | 64 | 63 | 61 | 60 | 59 | 59 | 58 | 58 | 58 | 58 | 57 | 57 | 57.75 | 7.25 | 0
1954 | 9 | 13 | 1954-09-13 | 56 | 55 | 53 | 52 | 53 | 53 | 54 | 57 | 59 | 62 | 63 | 64 | 65 | 65 | 66 | 66 | 64 | 61 | 59 | 58 | 58 | 57 | 56 | 55 | 58.7917 | 6.2083 | 0
1954 | 9 | 14 | 1954-09-14 | 54 | 53 | 53 | 52 | 53 | 53 | 54 | 54 | 55 | 55 | 57 | 58 | 60 | 60 | 59 | 59 | 58 | 58 | 57 | 57 | 56 | 56 | 56 | 56 | 55.9583 | 9.0417 | 0
1954 | 9 | 15 | 1954-09-15 | 56 | 56 | 55 | 55 | 55 | 55 | 55 | 56 | 56 | 57 | 58 | 60 | 61 | 61 | 62 | 62 | 60 | 59 | 57 | 56 | 56 | 55 | 55 | 54 | 57.1667 | 7.8333 | 0
1954 | 9 | 16 | 1954-09-16 | 54 | 54 | 54 | 54 | 54 | 54 | 54 | 55 | 57 | 58 | 59 | 59 | 60 | 59 | 59 | 58 | 57 | 56 | 55 | 55 | 55 | 55 | 55 | 55 | 56.0417 | 8.9583 | 0
1954 | 9 | 17 | 1954-09-17 | 55 | 55 | 54 | 54 | 54 | 54 | 54 | 55 | 55 | 56 | 56 | 57 | 57 | 57 | 56 | 56 | 56 | 56 | 56 | 56 | 55 | 55 | 55 | 54 | 55.3333 | 9.6667 | 0
1954 | 9 | 18 | 1954-09-18 | 54 | 54 | 55 | 55 | 55 | 54 | 54 | 55 | 56 | 57 | 59 | 60 | 62 | 61 | 61 | 60 | 59 | 58 | 57 | 57 | 56 | 56 | 55 | 55 | 56.875 | 8.125 | 0
1954 | 9 | 19 | 1954-09-19 | 54 | 54 | 54 | 54 | 55 | 55 | 56 | 57 | 58 | 59 | 60 | 62 | 63 | 63 | 62 | 62 | 61 | 60 | 59 | 59 | 59 | 59 | 58 | 58 | 58.375 | 6.625 | 0
1954 | 9 | 20 | 1954-09-20 | 57 | 57 | 57 | 57 | 57 | 58 | 58 | 59 | 61 | 62 | 64 | 65 | 67 | 67 | 68 | 68 | 65 | 62 | 59 | 58 | 58 | 57 | 56 | 56 | 60.5417 | 4.4583 | 0
1954 | 9 | 21 | 1954-09-21 | 55 | 54 | 53 | 52 | 52 | 53 | 53 | 54 | 55 | 56 | 58 | 60 | 62 | 64 | 65 | 67 | 66 | 64 | 63 | 62 | 60 | 59 | 59 | 58 | 58.5 | 6.5 | 0
1954 | 9 | 22 | 1954-09-22 | 58 | 58 | 57 | 57 | 57 | 56 | 56 | 58 | 59 | 61 | 63 | 64 | 66 | 65 | 64 | 63 | 62 | 60 | 59 | 59 | 58 | 58 | 57 | 57 | 59.6667 | 5.3333 | 0
1954 | 9 | 23 | 1954-09-23 | 56 | 57 | 58 | 59 | 59 | 59 | 59 | 60 | 62 | 63 | 65 | 66 | 68 | 67 | 67 | 66 | 65 | 64 | 63 | 61 | 59 | 57 | 56 | 56 | 61.3333 | 3.6667 | 0
1954 | 9 | 24 | 1954-09-24 | 55 | 55 | 55 | 55 | 55 | 55 | 55 | 56 | 57 | 58 | 61 | 64 | 67 | 67 | 67 | 67 | 65 | 62 | 60 | 59 | 59 | 58 | 57 | 56 | 59.375 | 5.625 | 0
1954 | 9 | 25 | 1954-09-25 | 55 | 55 | 55 | 55 | 55 | 55 | 55 | 57 | 58 | 60 | 63 | 67 | 70 | 70 | 70 | 70 | 67 | 65 | 62 | 61 | 59 | 58 | 57 | 57 | 60.6667 | 4.3333 | 0
1954 | 9 | 26 | 1954-09-26 | 56 | 55 | 55 | 54 | 54 | 54 | 54 | 56 | 57 | 59 | 61 | 64 | 66 | 66 | 67 | 67 | 64 | 60 | 57 | 56 | 54 | 53 | 51 | 49 | 57.875 | 7.125 | 0
1954 | 9 | 27 | 1954-09-27 | 47 | 48 | 49 | 50 | 50 | 50 | 50 | 51 | 52 | 53 | 54 | 55 | 56 | 56 | 55 | 55 | 53 | 52 | 50 | 50 | 49 | 49 | 48 | 48 | 51.25 | 13.75 | 0
1954 | 9 | 28 | 1954-09-28 | 47 | 48 | 48 | 49 | 50 | 50 | 51 | 52 | 53 | 54 | 56 | 58 | 60 | 60 | 59 | 59 | 56 | 53 | 50 | 49 | 48 | 47 | 45 | 44 | 51.9167 | 13.0833 | 0
1954 | 9 | 29 | 1954-09-29 | 42 | 41 | 41 | 40 | 41 | 42 | 43 | 47 | 50 | 54 | 57 | 59 | 62 | 61 | 60 | 59 | 57 | 54 | 52 | 51 | 49 | 48 | 47 | 45 | 50.0833 | 14.9167 | 0
1954 | 9 | 30 | 1954-09-30 | 44 | 43 | 43 | 42 | 43 | 44 | 45 | 49 | 52 | 56 | 57 | 58 | 59 | 59 | 58 | 58 | 55 | 52 | 49 | 47 | 46 | 44 | 44 | 43 | 49.5833 | 15.4167 | 0
1954 | 10 | 1 | 1954-10-01 | 43 | 43 | 42 | 42 | 43 | 43 | 44 | 48 | 52 | 56 | 58 | 59 | 61 | 61 | 60 | 60 | 57 | 54 | 51 | 48 | 44 | 41 | 40 | 38 | 49.5 | 15.5 | 0
1954 | 10 | 2 | 1954-10-02 | 37 | 37 | 38 | 38 | 39 | 41 | 42 | 45 | 48 | 51 | 53 | 56 | 58 | 56 | 55 | 53 | 53 | 52 | 52 | 52 | 52 | 52 | 52 | 51 | 48.4583 | 16.5417 | 0
1954 | 10 | 3 | 1954-10-03 | 51 | 50 | 49 | 48 | 49 | 49 | 50 | 52 | 53 | 55 | 57 | 58 | 60 | 59 | 59 | 58 | 55 | 53 | 50 | 50 | 50 | 50 | 50 | 49 | 52.6667 | 12.3333 | 0
1954 | 10 | 4 | 1954-10-04 | 49 | 48 | 48 | 47 | 47 | 47 | 47 | 48 | 50 | 51 | 52 | 52 | 53 | 52 | 52 | 51 | 50 | 50 | 49 | 48 | 47 | 46 | 46 | 47 | 49.0417 | 15.9583 | 0
1954 | 10 | 5 | 1954-10-05 | 47 | 47 | 46 | 46 | 46 | 47 | 47 | 48 | 50 | 51 | 52 | 54 | 55 | 56 | 56 | 57 | 55 | 53 | 51 | 50 | 50 | 49 | 49 | 50 | 50.5 | 14.5 | 0
1954 | 10 | 6 | 1954-10-06 | 50 | 50 | 49 | 49 | 49 | 49 | 49 | 51 | 52 | 54 | 57 | 59 | 62 | 60 | 59 | 57 | 57 | 56 | 56 | 56 | 55 | 55 | 55 | 56 | 54.25 | 10.75 | 0
1954 | 10 | 7 | 1954-10-07 | 56 | 56 | 56 | 56 | 57 | 59 | 60 | 63 | 65 | 68 | 67 | 66 | 65 | 64 | 63 | 62 | 61 | 60 | 59 | 58 | 58 | 57 | 57 | 56 | 60.375 | 4.625 | 0
1954 | 10 | 8 | 1954-10-08 | 56 | 55 | 54 | 53 | 54 | 54 | 55 | 57 | 58 | 60 | 60 | 60 | 60 | 60 | 60 | 60 | 59 | 57 | 56 | 56 | 55 | 55 | 54 | 54 | 56.75 | 8.25 | 0
1954 | 10 | 9 | 1954-10-09 | 53 | 52 | 52 | 51 | 51 | 51 | 51 | 54 | 57 | 60 | 61 | 61 | 62 | 61 | 60 | 59 | 58 | 56 | 55 | 54 | 54 | 53 | 53 | 53 | 55.5 | 9.5 | 0
1954 | 10 | 10 | 1954-10-10 | 53 | 53 | 54 | 54 | 54 | 53 | 53 | 54 | 56 | 57 | 58 | 58 | 59 | 58 | 58 | 57 | 56 | 56 | 55 | 54 | 54 | 53 | 52 | 52 | 55.0417 | 9.9583 | 0
1954 | 10 | 11 | 1954-10-11 | 51 | 51 | 50 | 50 | 50 | 49 | 49 | 51 | 52 | 54 | 52 | 51 | 49 | 50 | 52 | 53 | 52 | 50 | 49 | 49 | 48 | 48 | 48 | 47 | 50.2083 | 14.7917 | 0
1954 | 10 | 12 | 1954-10-12 | 47 | 47 | 46 | 46 | 46 | 46 | 46 | 47 | 49 | 50 | 52 | 53 | 55 | 54 | 54 | 53 | 51 | 49 | 47 | 47 | 46 | 46 | 44 | 42 | 48.4583 | 16.5417 | 0
1954 | 10 | 13 | 1954-10-13 | 40 | 39 | 38 | 37 | 37 | 38 | 38 | 42 | 46 | 50 | 52 | 53 | 55 | 55 | 54 | 54 | 52 | 49 | 47 | 46 | 46 | 45 | 46 | 47 | 46.0833 | 18.9167 | 0
1954 | 10 | 14 | 1954-10-14 | 48 | 47 | 47 | 46 | 47 | 48 | 49 | 52 | 55 | 58 | 62 | 65 | 69 | 68 | 67 | 66 | 62 | 58 | 54 | 53 | 52 | 51 | 50 | 50 | 55.1667 | 9.8333 | 0
1954 | 10 | 15 | 1954-10-15 | 49 | 49 | 48 | 48 | 48 | 49 | 49 | 56 | 62 | 69 | 71 | 73 | 75 | 73 | 72 | 70 | 68 | 66 | 64 | 64 | 63 | 63 | 60 | 56 | 61.0417 | 3.9583 | 0
1954 | 10 | 16 | 1954-10-16 | 53 | 52 | 51 | 50 | 52 | 54 | 56 | 59 | 63 | 66 | 65 | 65 | 64 | 64 | 63 | 63 | 62 | 61 | 60 | 59 | 59 | 58 | 57 | 55 | 58.7917 | 6.2083 | 0
1954 | 10 | 17 | 1954-10-17 | 54 | 53 | 53 | 52 | 52 | 52 | 52 | 54 | 57 | 59 | 60 | 62 | 63 | 63 | 62 | 62 | 59 | 56 | 53 | 52 | 52 | 51 | 49 | 48 | 55.4167 | 9.5833 | 0
1954 | 10 | 18 | 1954-10-18 | 46 | 46 | 45 | 45 | 46 | 47 | 48 | 51 | 55 | 58 | 58 | 59 | 59 | 58 | 58 | 57 | 56 | 54 | 53 | 53 | 54 | 54 | 54 | 53 | 52.7917 | 12.2083 | 0
1954 | 10 | 19 | 1954-10-19 | 53 | 53 | 53 | 53 | 53 | 53 | 53 | 53 | 54 | 54 | 53 | 52 | 51 | 51 | 51 | 51 | 50 | 48 | 47 | 47 | 47 | 47 | 46 | 46 | 50.7917 | 14.2083 | 0
1954 | 10 | 20 | 1954-10-20 | 45 | 45 | 45 | 45 | 46 | 47 | 48 | 48 | 49 | 49 | 49 | 50 | 50 | 50 | 50 | 50 | 50 | 50 | 50 | 50 | 50 | 50 | 49 | 48 | 48.4583 | 16.5417 | 0
1954 | 10 | 21 | 1954-10-21 | 47 | 45 | 43 | 41 | 42 | 43 | 44 | 45 | 47 | 48 | 49 | 51 | 52 | 52 | 52 | 52 | 50 | 49 | 47 | 46 | 45 | 44 | 44 | 43 | 46.7083 | 18.2917 | 0
1954 | 10 | 22 | 1954-10-22 | 43 | 42 | 42 | 41 | 42 | 42 | 43 | 45 | 47 | 49 | 50 | 51 | 52 | 52 | 52 | 52 | 51 | 49 | 48 | 47 | 45 | 44 | 42 | 41 | 46.3333 | 18.6667 | 0
1954 | 10 | 23 | 1954-10-23 | 39 | 39 | 39 | 39 | 40 | 40 | 41 | 43 | 44 | 46 | 47 | 47 | 48 | 48 | 48 | 48 | 46 | 43 | 41 | 41 | 40 | 40 | 38 | 36 | 42.5417 | 22.4583 | 0
1954 | 10 | 24 | 1954-10-24 | 34 | 35 | 36 | 37 | 38 | 38 | 39 | 40 | 41 | 42 | 44 | 46 | 48 | 48 | 47 | 47 | 46 | 45 | 44 | 43 | 42 | 41 | 40 | 39 | 41.6667 | 23.3333 | 0
1954 | 10 | 25 | 1954-10-25 | 38 | 37 | 37 | 36 | 34 | 33 | 31 | 35 | 39 | 43 | 45 | 48 | 50 | 50 | 49 | 49 | 45 | 42 | 38 | 38 | 37 | 37 | 36 | 34 | 40.0417 | 24.9583 | 0
1954 | 10 | 26 | 1954-10-26 | 33 | 33 | 32 | 32 | 32 | 32 | 32 | 36 | 39 | 43 | 47 | 50 | 54 | 54 | 54 | 54 | 52 | 50 | 48 | 47 | 47 | 46 | 44 | 42 | 43.0417 | 21.9583 | 0
1954 | 10 | 27 | 1954-10-27 | 40 | 38 | 36 | 34 | 34 | 34 | 34 | 37 | 41 | 44 | 48 | 52 | 56 | 55 | 55 | 54 | 51 | 48 | 45 | 45 | 44 | 44 | 42 | 40 | 43.7917 | 21.2083 | 0
1954 | 10 | 28 | 1954-10-28 | 38 | 37 | 37 | 36 | 36 | 36 | 36 | 39 | 42 | 45 | 47 | 50 | 52 | 51 | 51 | 50 | 49 | 47 | 46 | 46 | 45 | 45 | 45 | 44 | 43.75 | 21.25 | 0
1954 | 10 | 29 | 1954-10-29 | 44 | 44 | 43 | 43 | 43 | 42 | 42 | 42 | 43 | 43 | 44 | 44 | 45 | 46 | 46 | 47 | 46 | 45 | 44 | 43 | 43 | 42 | 42 | 42 | 43.6667 | 21.3333 | 0
1954 | 10 | 30 | 1954-10-30 | 42 | 42 | 42 | 42 | 42 | 41 | 41 | 42 | 42 | 43 | 46 | 48 | 51 | 52 | 52 | 53 | 51 | 50 | 48 | 47 | 47 | 46 | 45 | 45 | 45.8333 | 19.1667 | 0
1954 | 10 | 31 | 1954-10-31 | 44 | 44 | 43 | 43 | 43 | 43 | 43 | 46 | 49 | 52 | 55 | 58 | 61 | 60 | 59 | 58 | 56 | 55 | 53 | 52 | 50 | 49 | 47 | 45 | 50.3333 | 14.6667 | 0
1954 | 11 | 1 | 1954-11-01 | 43 | 41 | 40 | 38 | 38 | 38 | 38 | 41 | 44 | 47 | 50 | 54 | 57 | 57 | 56 | 56 | 53 | 49 | 46 | 46 | 45 | 45 | 46 | 47 | 46.4583 | 18.5417 | 0
1954 | 11 | 2 | 1954-11-02 | 48 | 48 | 47 | 47 | 47 | 47 | 47 | 48 | 50 | 51 | 51 | 52 | 52 | 52 | 51 | 51 | 51 | 50 | 50 | 50 | 49 | 49 | 49 | 49 | 49.4167 | 15.5833 | 0
1954 | 11 | 3 | 1954-11-03 | 49 | 49 | 49 | 49 | 49 | 49 | 49 | 50 | 52 | 53 | 54 | 56 | 57 | 56 | 56 | 55 | 53 | 52 | 50 | 50 | 51 | 51 | 49 | 47 | 51.4583 | 13.5417 | 0
1954 | 11 | 4 | 1954-11-04 | 45 | 45 | 45 | 45 | 45 | 45 | 45 | 46 | 48 | 49 | 51 | 52 | 54 | 54 | 54 | 54 | 54 | 53 | 53 | 53 | 53 | 53 | 53 | 52 | 50.0417 | 14.9583 | 0
1954 | 11 | 5 | 1954-11-05 | 52 | 52 | 52 | 52 | 52 | 53 | 53 | 55 | 57 | 59 | 58 | 58 | 57 | 56 | 56 | 55 | 54 | 54 | 53 | 52 | 52 | 51 | 51 | 50 | 53.9167 | 11.0833 | 0
1954 | 11 | 6 | 1954-11-06 | 50 | 49 | 49 | 48 | 48 | 48 | 48 | 49 | 50 | 51 | 52 | 54 | 55 | 54 | 53 | 52 | 50 | 49 | 47 | 47 | 46 | 46 | 46 | 45 | 49.4167 | 15.5833 | 0
1954 | 11 | 7 | 1954-11-07 | 45 | 45 | 45 | 45 | 45 | 45 | 45 | 46 | 48 | 49 | 52 | 55 | 58 | 56 | 53 | 51 | 51 | 50 | 50 | 50 | 51 | 51 | 51 | 50 | 49.4583 | 15.5417 | 0
1954 | 11 | 8 | 1954-11-08 | 50 | 52 | 55 | 57 | 55 | 54 | 52 | 52 | 51 | 51 | 52 | 53 | 54 | 54 | 54 | 54 | 53 | 52 | 51 | 51 | 51 | 51 | 51 | 50 | 52.5 | 12.5 | 0
1954 | 11 | 9 | 1954-11-09 | 50 | 48 | 47 | 45 | 45 | 44 | 44 | 46 | 49 | 51 | 53 | 55 | 57 | 57 | 57 | 57 | 56 | 55 | 54 | 53 | 53 | 52 | 52 | 51 | 51.2917 | 13.7083 | 0
1954 | 11 | 10 | 1954-11-10 | 51 | 51 | 52 | 52 | 51 | 50 | 49 | 51 | 54 | 56 | 57 | 58 | 59 | 58 | 56 | 55 | 54 | 53 | 52 | 50 | 49 | 47 | 48 | 49 | 52.5833 | 12.4167 | 0
1954 | 11 | 11 | 1954-11-11 | 50 | 49 | 49 | 48 | 48 | 48 | 48 | 49 | 51 | 52 | 52 | 53 | 53 | 52 | 52 | 51 | 51 | 50 | 50 | 50 | 50 | 50 | 50 | 49 | 50.2083 | 14.7917 | 0
1954 | 11 | 12 | 1954-11-12 | 49 | 49 | 49 | 49 | 49 | 48 | 48 | 49 | 50 | 51 | 52 | 54 | 55 | 54 | 53 | 52 | 50 | 49 | 47 | 47 | 48 | 48 | 48 | 47 | 49.7917 | 15.2083 | 0
1954 | 11 | 13 | 1954-11-13 | 47 | 47 | 48 | 48 | 47 | 46 | 45 | 46 | 47 | 48 | 49 | 49 | 50 | 49 | 49 | 48 | 48 | 48 | 48 | 49 | 51 | 52 | 52 | 53 | 48.5 | 16.5 | 0
1954 | 11 | 14 | 1954-11-14 | 53 | 51 | 49 | 47 | 48 | 49 | 50 | 50 | 50 | 50 | 51 | 51 | 52 | 52 | 51 | 51 | 51 | 52 | 52 | 51 | 50 | 49 | 49 | 49 | 50.3333 | 14.6667 | 0
1954 | 11 | 15 | 1954-11-15 | 49 | 50 | 52 | 53 | 52 | 50 | 49 | 50 | 52 | 53 | 53 | 53 | 53 | 53 | 52 | 52 | 52 | 52 | 52 | 51 | 50 | 49 | 48 | 48 | 51.1667 | 13.8333 | 0
1954 | 11 | 16 | 1954-11-16 | 47 | 47 | 48 | 48 | 49 | 49 | 50 | 51 | 51 | 52 | 52 | 52 | 52 | 51 | 51 | 50 | 49 | 48 | 47 | 47 | 47 | 47 | 46 | 45 | 49 | 16 | 0
1954 | 11 | 17 | 1954-11-17 | 44 | 44 | 45 | 45 | 45 | 46 | 46 | 46 | 47 | 47 | 49 | 52 | 54 | 54 | 53 | 53 | 54 | 54 | 55 | 54 | 54 | 53 | 52 | 52 | 49.9167 | 15.0833 | 0
1954 | 11 | 18 | 1954-11-18 | 51 | 52 | 52 | 53 | 53 | 52 | 52 | 52 | 51 | 51 | 52 | 52 | 53 | 53 | 53 | 53 | 53 | 52 | 52 | 52 | 51 | 51 | 51 | 50 | 51.9583 | 13.0417 | 0
1954 | 11 | 19 | 1954-11-19 | 50 | 50 | 51 | 51 | 51 | 51 | 51 | 52 | 53 | 54 | 55 | 55 | 56 | 55 | 53 | 52 | 51 | 51 | 50 | 50 | 49 | 49 | 48 | 48 | 51.5 | 13.5 | 0
1954 | 11 | 20 | 1954-11-20 | 47 | 47 | 47 | 47 | 47 | 47 | 47 | 49 | 51 | 53 | 53 | 53 | 53 | 53 | 54 | 54 | 53 | 52 | 51 | 50 | 50 | 49 | 49 | 48 | 50.1667 | 14.8333 | 0
1954 | 11 | 21 | 1954-11-21 | 48 | 47 | 46 | 45 | 45 | 46 | 46 | 49 | 51 | 54 | 56 | 58 | 60 | 61 | 61 | 62 | 61 | 59 | 58 | 57 | 57 | 56 | 56 | 57 | 54 | 11 | 0
1954 | 11 | 22 | 1954-11-22 | 57 | 56 | 55 | 54 | 54 | 54 | 54 | 54 | 54 | 54 | 55 | 56 | 57 | 57 | 56 | 56 | 55 | 54 | 53 | 51 | 50 | 48 | 48 | 47 | 53.7083 | 11.2917 | 0
1954 | 11 | 23 | 1954-11-23 | 47 | 46 | 46 | 45 | 45 | 44 | 44 | 44 | 43 | 43 | 44 | 44 | 45 | 45 | 46 | 46 | 45 | 45 | 44 | 44 | 43 | 43 | 42 | 41 | 44.3333 | 20.6667 | 0
1954 | 11 | 24 | 1954-11-24 | 40 | 40 | 40 | 40 | 40 | 41 | 41 | 43 | 44 | 46 | 48 | 50 | 52 | 53 | 53 | 54 | 53 | 53 | 52 | 51 | 51 | 50 | 50 | 50 | 47.2917 | 17.7083 | 0
1954 | 11 | 25 | 1954-11-25 | 50 | 51 | 52 | 53 | 52 | 52 | 51 | 51 | 51 | 51 | 52 | 53 | 54 | 53 | 52 | 51 | 50 | 50 | 49 | 49 | 50 | 50 | 50 | 49 | 51.0833 | 13.9167 | 0
1954 | 11 | 26 | 1954-11-26 | 49 | 48 | 48 | 47 | 47 | 48 | 48 | 48 | 49 | 49 | 50 | 50 | 51 | 51 | 50 | 50 | 49 | 49 | 48 | 47 | 46 | 45 | 45 | 44 | 48.1667 | 16.8333 | 0
1954 | 11 | 27 | 1954-11-27 | 44 | 43 | 42 | 41 | 41 | 41 | 41 | 42 | 44 | 45 | 46 | 48 | 49 | 48 | 48 | 47 | 45 | 44 | 42 | 40 | 39 | 37 | 38 | 38 | 43.0417 | 21.9583 | 0
1954 | 11 | 28 | 1954-11-28 | 39 | 38 | 37 | 36 | 36 | 35 | 35 | 36 | 37 | 38 | 39 | 41 | 42 | 42 | 41 | 41 | 40 | 40 | 39 | 38 | 37 | 36 | 36 | 36 | 38.125 | 26.875 | 0
1954 | 11 | 29 | 1954-11-29 | 36 | 36 | 35 | 35 | 35 | 34 | 34 | 34 | 34 | 34 | 34 | 35 | 35 | 35 | 35 | 35 | 35 | 34 | 34 | 34 | 34 | 34 | 34 | 34 | 34.5417 | 30.4583 | 0
1954 | 11 | 30 | 1954-11-30 | 34 | 33 | 32 | 31 | 31 | 31 | 31 | 32 | 33 | 34 | 36 | 38 | 40 | 40 | 40 | 40 | 39 | 37 | 36 | 36 | 37 | 37 | 37 | 37 | 35.5 | 29.5 | 0
1954 | 12 | 1 | 1954-12-01 | 37 | 36 | 35 | 34 | 35 | 35 | 36 | 38 | 39 | 41 | 42 | 44 | 45 | 43 | 42 | 40 | 39 | 39 | 38 | 37 | 37 | 36 | 35 | 35 | 38.25 | 26.75 | 0
1954 | 12 | 2 | 1954-12-02 | 34 | 34 | 33 | 33 | 33 | 34 | 34 | 35 | 36 | 37 | 38 | 40 | 41 | 40 | 40 | 39 | 37 | 34 | 32 | 31 | 29 | 28 | 30 | 31 | 34.7083 | 30.2917 | 0
1954 | 12 | 3 | 1954-12-03 | 33 | 33 | 34 | 34 | 34 | 33 | 33 | 35 | 37 | 39 | 41 | 42 | 44 | 44 | 43 | 43 | 42 | 42 | 41 | 40 | 40 | 39 | 40 | 41 | 38.625 | 26.375 | 0
1954 | 12 | 4 | 1954-12-04 | 42 | 42 | 41 | 41 | 42 | 42 | 43 | 44 | 46 | 47 | 49 | 50 | 52 | 52 | 51 | 51 | 50 | 48 | 47 | 47 | 47 | 47 | 47 | 46 | 46.4167 | 18.5833 | 0
1954 | 12 | 5 | 1954-12-05 | 46 | 46 | 47 | 47 | 47 | 46 | 46 | 46 | 47 | 47 | 48 | 50 | 51 | 52 | 52 | 53 | 51 | 50 | 48 | 48 | 48 | 48 | 47 | 45 | 48.1667 | 16.8333 | 0
1954 | 12 | 6 | 1954-12-06 | 44 | 44 | 44 | 44 | 43 | 43 | 42 | 42 | 43 | 43 | 43 | 44 | 44 | 44 | 43 | 43 | 43 | 42 | 42 | 42 | 42 | 42 | 42 | 41 | 42.875 | 22.125 | 0
1954 | 12 | 7 | 1954-12-07 | 41 | 41 | 41 | 41 | 41 | 40 | 40 | 40 | 41 | 41 | 42 | 43 | 44 | 43 | 43 | 42 | 42 | 41 | 41 | 41 | 40 | 40 | 39 | 38 | 41.0833 | 23.9167 | 0
1954 | 12 | 8 | 1954-12-08 | 37 | 38 | 40 | 41 | 42 | 42 | 43 | 44 | 45 | 46 | 47 | 48 | 49 | 48 | 48 | 47 | 47 | 47 | 47 | 47 | 47 | 47 | 47 | 47 | 45.0417 | 19.9583 | 0
1954 | 12 | 9 | 1954-12-09 | 47 | 46 | 44 | 43 | 42 | 42 | 41 | 41 | 41 | 41 | 41 | 41 | 41 | 40 | 40 | 39 | 39 | 39 | 39 | 39 | 39 | 39 | 39 | 39 | 40.9167 | 24.0833 | 0
1954 | 12 | 10 | 1954-12-10 | 39 | 39 | 38 | 38 | 38 | 39 | 39 | 40 | 41 | 42 | 43 | 45 | 46 | 45 | 44 | 43 | 42 | 42 | 41 | 40 | 39 | 38 | 38 | 37 | 40.6667 | 24.3333 | 0
1954 | 12 | 11 | 1954-12-11 | 37 | 37 | 36 | 36 | 36 | 36 | 36 | 38 | 40 | 42 | 43 | 43 | 44 | 43 | 43 | 42 | 41 | 41 | 40 | 40 | 39 | 39 | 41 | 42 | 39.7917 | 25.2083 | 0
1954 | 12 | 12 | 1954-12-12 | 44 | 43 | 42 | 41 | 40 | 40 | 39 | 40 | 40 | 41 | 42 | 43 | 44 | 44 | 44 | 44 | 43 | 43 | 42 | 42 | 42 | 42 | 42 | 43 | 42.0833 | 22.9167 | 0
1954 | 12 | 13 | 1954-12-13 | 43 | 43 | 42 | 42 | 42 | 42 | 42 | 42 | 43 | 43 | 44 | 45 | 46 | 46 | 45 | 45 | 45 | 45 | 45 | 45 | 45 | 45 | 45 | 44 | 43.9167 | 21.0833 | 0
1954 | 12 | 14 | 1954-12-14 | 44 | 44 | 43 | 43 | 43 | 42 | 42 | 45 | 47 | 50 | 50 | 51 | 51 | 51 | 50 | 50 | 48 | 46 | 44 | 43 | 42 | 41 | 41 | 40 | 45.4583 | 19.5417 | 0
1954 | 12 | 15 | 1954-12-15 | 40 | 40 | 39 | 39 | 38 | 36 | 35 | 36 | 38 | 39 | 40 | 42 | 43 | 42 | 41 | 40 | 39 | 37 | 36 | 35 | 34 | 33 | 33 | 32 | 37.7917 | 27.2083 | 0
1954 | 12 | 16 | 1954-12-16 | 32 | 31 | 30 | 29 | 29 | 29 | 29 | 31 | 32 | 34 | 37 | 39 | 42 | 42 | 41 | 41 | 40 | 38 | 37 | 37 | 36 | 36 | 36 | 35 | 35.125 | 29.875 | 0
1954 | 12 | 17 | 1954-12-17 | 35 | 35 | 34 | 34 | 34 | 35 | 35 | 37 | 38 | 40 | 42 | 44 | 46 | 45 | 45 | 44 | 42 | 40 | 38 | 38 | 37 | 37 | 35 | 33 | 38.4583 | 26.5417 | 0
1954 | 12 | 18 | 1954-12-18 | 31 | 31 | 31 | 31 | 32 | 32 | 33 | 34 | 34 | 35 | 36 | 36 | 37 | 36 | 36 | 35 | 34 | 33 | 32 | 32 | 32 | 32 | 31 | 31 | 33.2083 | 31.7917 | 0
1954 | 12 | 19 | 1954-12-19 | 30 | 30 | 29 | 29 | 30 | 30 | 31 | 33 | 35 | 37 | 38 | 38 | 39 | 39 | 39 | 39 | 39 | 40 | 40 | 40 | 39 | 39 | 39 | 39 | 35.875 | 29.125 | 0
1954 | 12 | 20 | 1954-12-20 | 39 | 40 | 41 | 42 | 41 | 40 | 39 | 41 | 44 | 46 | 47 | 49 | 50 | 50 | 50 | 50 | 49 | 49 | 48 | 48 | 49 | 49 | 48 | 48 | 45.7083 | 19.2917 | 0
1954 | 12 | 21 | 1954-12-21 | 47 | 47 | 46 | 46 | 46 | 47 | 47 | 47 | 46 | 46 | 47 | 48 | 49 | 48 | 47 | 46 | 46 | 47 | 47 | 47 | 47 | 47 | 46 | 45 | 46.75 | 18.25 | 0
1954 | 12 | 22 | 1954-12-22 | 44 | 44 | 44 | 44 | 44 | 44 | 44 | 46 | 47 | 49 | 49 | 49 | 49 | 48 | 47 | 46 | 46 | 45 | 45 | 46 | 48 | 49 | 49 | 49 | 46.4583 | 18.5417 | 0
1954 | 12 | 23 | 1954-12-23 | 49 | 47 | 46 | 44 | 44 | 45 | 45 | 45 | 46 | 46 | 46 | 46 | 46 | 46 | 45 | 45 | 44 | 44 | 43 | 43 | 43 | 43 | 43 | 42 | 44.8333 | 20.1667 | 0
1954 | 12 | 24 | 1954-12-24 | 42 | 41 | 41 | 40 | 40 | 39 | 39 | 39 | 38 | 38 | 38 | 38 | 38 | 38 | 38 | 38 | 38 | 38 | 38 | 37 | 37 | 36 | 36 | 37 | 38.4167 | 26.5833 | 0
1954 | 12 | 25 | 1954-12-25 | 37 | 36 | 36 | 35 | 35 | 35 | 35 | 34 | 34 | 33 | 34 | 34 | 35 | 35 | 36 | 36 | 35 | 35 | 34 | 34 | 34 | 34 | 34 | 33 | 34.7083 | 30.2917 | 0
1954 | 12 | 26 | 1954-12-26 | 33 | 32 | 32 | 31 | 30 | 29 | 28 | 30 | 31 | 33 | 34 | 35 | 36 | 36 | 37 | 37 | 37 | 36 | 36 | 35 | 35 | 34 | 34 | 34 | 33.5417 | 31.4583 | 0
1954 | 12 | 27 | 1954-12-27 | 34 | 34 | 33 | 33 | 33 | 32 | 32 | 32 | 33 | 33 | 34 | 36 | 37 | 37 | 37 | 37 | 36 | 35 | 34 | 34 | 34 | 34 | 34 | 35 | 34.2917 | 30.7083 | 0
1954 | 12 | 28 | 1954-12-28 | 35 | 35 | 34 | 34 | 35 | 35 | 36 | 36 | 37 | 37 | 38 | 40 | 41 | 42 | 44 | 45 | 44 | 44 | 43 | 43 | 44 | 44 | 43 | 43 | 39.6667 | 25.3333 | 0
1954 | 12 | 29 | 1954-12-29 | 42 | 42 | 42 | 42 | 42 | 42 | 42 | 42 | 42 | 42 | 42 | 43 | 43 | 43 | 43 | 43 | 43 | 43 | 43 | 43 | 43 | 43 | 43 | 44 | 42.5833 | 22.4167 | 0
1954 | 12 | 30 | 1954-12-30 | 44 | 44 | 45 | 45 | 46 | 47 | 48 | 48 | 48 | 48 | 48 | 49 | 49 | 49 | 50 | 50 | 49 | 49 | 48 | 48 | 47 | 47 | 46 | 46 | 47.4167 | 17.5833 | 0
1954 | 12 | 31 | 1954-12-31 | 45 | 45 | 44 | 44 | 44 | 44 | 44 | 44 | 44 | 44 | 44 | 45 | 45 | 45 | 45 | 45 | 44 | 44 | 43 | 43 | 42 | 42 | 42 | 43 | 43.9167 | 21.0833 | 0
1955 | 1 | 1 | 1955-01-01 | 43 | 43 | 42 | 42 | 41 | 41 | 40 | 40 | 41 | 41 | 42 | 42 | 43 | 42 | 40 | 39 | 39 | 38 | 38 | 37 | 37 | 36 | 36 | 36 | 39.9583 | 25.0417 | 0
1955 | 1 | 2 | 1955-01-02 | 36 | 36 | 36 | 36 | 36 | 36 | 36 | 36 | 37 | 37 | 37 | 37 | 37 | 37 | 36 | 36 | 35 | 34 | 33 | 33 | 32 | 32 | 32 | 33 | 35.25 | 29.75 | 0
1955 | 1 | 3 | 1955-01-03 | 33 | 33 | 33 | 33 | 33 | 33 | 33 | 34 | 36 | 37 | 39 | 40 | 42 | 42 | 41 | 41 | 38 | 35 | 32 | 31 | 31 | 30 | 31 | 32 | 35.125 | 29.875 | 0
1955 | 1 | 4 | 1955-01-04 | 33 | 33 | 34 | 34 | 34 | 35 | 35 | 35 | 34 | 34 | 34 | 35 | 35 | 35 | 36 | 36 | 35 | 35 | 34 | 34 | 34 | 34 | 34 | 35 | 34.4583 | 30.5417 | 0
1955 | 1 | 5 | 1955-01-05 | 35 | 36 | 36 | 37 | 37 | 38 | 38 | 38 | 39 | 39 | 39 | 40 | 40 | 40 | 41 | 41 | 40 | 39 | 38 | 36 | 35 | 33 | 34 | 35 | 37.6667 | 27.3333 | 0
1955 | 1 | 6 | 1955-01-06 | 36 | 36 | 36 | 36 | 36 | 36 | 36 | 36 | 37 | 37 | 38 | 39 | 40 | 40 | 39 | 39 | 39 | 38 | 38 | 38 | 38 | 38 | 37 | 36 | 37.4583 | 27.5417 | 0
1955 | 1 | 7 | 1955-01-07 | 35 | 35 | 36 | 36 | 36 | 35 | 35 | 36 | 36 | 37 | 38 | 40 | 41 | 41 | 41 | 41 | 40 | 38 | 37 | 37 | 38 | 38 | 38 | 37 | 37.5833 | 27.4167 | 0
1955 | 1 | 8 | 1955-01-08 | 37 | 37 | 37 | 37 | 37 | 36 | 36 | 36 | 36 | 36 | 37 | 37 | 38 | 38 | 39 | 39 | 39 | 39 | 39 | 39 | 39 | 39 | 39 | 39 | 37.7083 | 27.2917 | 0
1955 | 1 | 9 | 1955-01-09 | 39 | 38 | 38 | 37 | 36 | 36 | 35 | 36 | 37 | 38 | 39 | 41 | 42 | 41 | 41 | 40 | 39 | 38 | 37 | 36 | 35 | 34 | 35 | 36 | 37.6667 | 27.3333 | 0
1955 | 1 | 10 | 1955-01-10 | 37 | 37 | 38 | 38 | 37 | 37 | 36 | 37 | 37 | 38 | 38 | 38 | 38 | 38 | 39 | 39 | 38 | 38 | 37 | 37 | 37 | 37 | 36 | 36 | 37.4167 | 27.5833 | 0
1955 | 1 | 11 | 1955-01-11 | 35 | 35 | 36 | 36 | 36 | 36 | 36 | 37 | 37 | 38 | 39 | 40 | 41 | 41 | 41 | 41 | 41 | 40 | 40 | 40 | 40 | 40 | 40 | 41 | 38.625 | 26.375 | 0
1955 | 1 | 12 | 1955-01-12 | 41 | 41 | 40 | 40 | 40 | 40 | 40 | 41 | 43 | 44 | 44 | 45 | 45 | 45 | 44 | 44 | 43 | 43 | 42 | 43 | 43 | 44 | 44 | 44 | 42.625 | 22.375 | 0
1955 | 1 | 13 | 1955-01-13 | 44 | 43 | 43 | 42 | 42 | 41 | 41 | 41 | 40 | 40 | 41 | 42 | 43 | 43 | 44 | 44 | 43 | 41 | 40 | 40 | 39 | 39 | 38 | 38 | 41.3333 | 23.6667 | 0
1955 | 1 | 14 | 1955-01-14 | 37 | 37 | 38 | 38 | 38 | 39 | 39 | 39 | 39 | 39 | 40 | 42 | 43 | 42 | 42 | 41 | 40 | 39 | 38 | 37 | 37 | 36 | 36 | 37 | 38.875 | 26.125 | 0
1955 | 1 | 15 | 1955-01-15 | 37 | 37 | 37 | 37 | 37 | 36 | 36 | 37 | 38 | 39 | 40 | 42 | 43 | 42 | 41 | 40 | 41 | 41 | 42 | 41 | 41 | 40 | 39 | 39 | 39.2917 | 25.7083 | 0
1955 | 1 | 16 | 1955-01-16 | 38 | 37 | 35 | 34 | 34 | 33 | 33 | 34 | 36 | 37 | 38 | 39 | 40 | 40 | 39 | 39 | 39 | 40 | 40 | 40 | 40 | 40 | 40 | 40 | 37.7083 | 27.2917 | 0
1955 | 1 | 17 | 1955-01-17 | 40 | 39 | 39 | 38 | 37 | 37 | 36 | 37 | 37 | 38 | 39 | 41 | 42 | 42 | 43 | 43 | 43 | 42 | 42 | 43 | 43 | 44 | 44 | 43 | 40.5 | 24.5 | 0
1955 | 1 | 18 | 1955-01-18 | 43 | 43 | 42 | 42 | 41 | 41 | 40 | 42 | 44 | 46 | 47 | 48 | 49 | 48 | 46 | 45 | 44 | 42 | 41 | 40 | 39 | 38 | 37 | 36 | 42.6667 | 22.3333 | 0
1955 | 1 | 19 | 1955-01-19 | 35 | 34 | 34 | 33 | 32 | 30 | 29 | 30 | 32 | 33 | 35 | 38 | 40 | 40 | 39 | 39 | 39 | 39 | 39 | 39 | 40 | 40 | 40 | 39 | 36.1667 | 28.8333 | 0
1955 | 1 | 20 | 1955-01-20 | 39 | 38 | 38 | 37 | 37 | 38 | 38 | 38 | 38 | 38 | 38 | 39 | 39 | 39 | 40 | 40 | 40 | 39 | 39 | 39 | 40 | 40 | 39 | 39 | 38.7083 | 26.2917 | 0
1955 | 1 | 21 | 1955-01-21 | 38 | 36 | 35 | 33 | 33 | 32 | 32 | 34 | 36 | 38 | 40 | 42 | 44 | 43 | 42 | 41 | 41 | 40 | 40 | 40 | 39 | 39 | 39 | 39 | 38.1667 | 26.8333 | 0
1955 | 1 | 22 | 1955-01-22 | 39 | 39 | 39 | 39 | 39 | 39 | 39 | 40 | 41 | 42 | 44 | 46 | 48 | 49 | 49 | 50 | 50 | 49 | 49 | 49 | 48 | 48 | 48 | 47 | 44.5833 | 20.4167 | 0
1955 | 1 | 23 | 1955-01-23 | 47 | 46 | 46 | 45 | 45 | 46 | 46 | 46 | 46 | 46 | 46 | 47 | 47 | 47 | 48 | 48 | 47 | 47 | 46 | 46 | 46 | 46 | 44 | 43 | 46.125 | 18.875 | 0
1955 | 1 | 24 | 1955-01-24 | 41 | 41 | 42 | 42 | 42 | 41 | 41 | 42 | 43 | 44 | 44 | 45 | 45 | 45 | 46 | 46 | 46 | 45 | 45 | 45 | 45 | 45 | 45 | 44 | 43.75 | 21.25 | 0
1955 | 1 | 25 | 1955-01-25 | 44 | 44 | 44 | 44 | 44 | 44 | 44 | 44 | 43 | 43 | 44 | 45 | 46 | 46 | 46 | 46 | 45 | 44 | 43 | 43 | 42 | 42 | 40 | 38 | 43.6667 | 21.3333 | 0
1955 | 1 | 26 | 1955-01-26 | 36 | 36 | 35 | 35 | 35 | 34 | 34 | 36 | 37 | 39 | 41 | 43 | 45 | 45 | 45 | 45 | 44 | 42 | 41 | 41 | 40 | 40 | 39 | 39 | 39.4583 | 25.5417 | 0
1955 | 1 | 27 | 1955-01-27 | 38 | 37 | 37 | 36 | 36 | 35 | 35 | 35 | 36 | 36 | 37 | 37 | 38 | 39 | 39 | 40 | 38 | 37 | 35 | 35 | 34 | 34 | 35 | 35 | 36.4167 | 28.5833 | 0
1955 | 1 | 28 | 1955-01-28 | 36 | 35 | 35 | 34 | 34 | 33 | 33 | 33 | 33 | 33 | 34 | 36 | 37 | 37 | 37 | 37 | 36 | 35 | 34 | 34 | 35 | 35 | 34 | 34 | 34.75 | 30.25 | 0
1955 | 1 | 29 | 1955-01-29 | 33 | 34 | 34 | 35 | 35 | 36 | 36 | 38 | 39 | 41 | 42 | 44 | 45 | 45 | 45 | 45 | 44 | 43 | 42 | 42 | 42 | 42 | 42 | 42 | 40.25 | 24.75 | 0
1955 | 1 | 30 | 1955-01-30 | 42 | 42 | 41 | 41 | 41 | 42 | 42 | 43 | 43 | 44 | 44 | 45 | 45 | 45 | 46 | 46 | 45 | 45 | 44 | 44 | 44 | 44 | 44 | 44 | 43.5833 | 21.4167 | 0
1955 | 1 | 31 | 1955-01-31 | 44 | 44 | 44 | 44 | 44 | 45 | 45 | 46 | 46 | 47 | 47 | 46 | 46 | 46 | 46 | 46 | 44 | 43 | 41 | 41 | 40 | 40 | 40 | 39 | 43.9167 | 21.0833 | 0
1955 | 2 | 1 | 1955-02-01 | 39 | 39 | 38 | 38 | 38 | 38 | 38 | 39 | 39 | 40 | 41 | 42 | 43 | 43 | 44 | 44 | 42 | 41 | 39 | 38 | 38 | 37 | 36 | 36 | 39.5833 | 25.4167 | 0
1955 | 2 | 2 | 1955-02-02 | 35 | 35 | 36 | 36 | 36 | 37 | 37 | 38 | 38 | 39 | 40 | 42 | 43 | 42 | 42 | 41 | 39 | 36 | 34 | 34 | 33 | 33 | 33 | 33 | 37.1667 | 27.8333 | 0
1955 | 2 | 3 | 1955-02-03 | 33 | 33 | 32 | 32 | 31 | 31 | 30 | 32 | 33 | 35 | 38 | 40 | 43 | 43 | 43 | 43 | 42 | 42 | 41 | 41 | 41 | 41 | 41 | 41 | 37.5833 | 27.4167 | 0
1955 | 2 | 4 | 1955-02-04 | 41 | 41 | 40 | 40 | 40 | 39 | 39 | 39 | 40 | 40 | 42 | 43 | 45 | 44 | 44 | 43 | 43 | 42 | 42 | 41 | 41 | 40 | 40 | 40 | 41.2083 | 23.7917 | 0
1955 | 2 | 5 | 1955-02-05 | 40 | 40 | 39 | 39 | 39 | 39 | 39 | 39 | 40 | 40 | 41 | 41 | 42 | 42 | 43 | 43 | 43 | 42 | 42 | 41 | 40 | 39 | 39 | 39 | 40.4583 | 24.5417 | 0
1955 | 2 | 6 | 1955-02-06 | 39 | 39 | 38 | 38 | 38 | 38 | 38 | 39 | 40 | 41 | 43 | 44 | 46 | 47 | 47 | 48 | 48 | 47 | 47 | 47 | 46 | 46 | 46 | 45 | 43.125 | 21.875 | 0
1955 | 2 | 7 | 1955-02-07 | 45 | 45 | 45 | 45 | 46 | 47 | 48 | 48 | 48 | 48 | 48 | 47 | 47 | 47 | 48 | 48 | 48 | 48 | 48 | 48 | 48 | 48 | 46 | 43 | 46.9583 | 18.0417 | 0
1955 | 2 | 8 | 1955-02-08 | 41 | 41 | 40 | 40 | 40 | 40 | 40 | 40 | 41 | 41 | 42 | 42 | 43 | 42 | 42 | 41 | 39 | 37 | 35 | 34 | 34 | 33 | 34 | 35 | 39.0417 | 25.9583 | 0
1955 | 2 | 9 | 1955-02-09 | 36 | 36 | 35 | 35 | 35 | 34 | 34 | 35 | 37 | 38 | 39 | 40 | 41 | 41 | 40 | 40 | 39 | 38 | 37 | 36 | 34 | 33 | 32 | 30 | 36.4583 | 28.5417 | 0
1955 | 2 | 10 | 1955-02-10 | 29 | 29 | 28 | 28 | 29 | 29 | 30 | 32 | 34 | 36 | 39 | 42 | 45 | 45 | 44 | 44 | 42 | 40 | 38 | 38 | 39 | 39 | 39 | 38 | 36.5 | 28.5 | 0
1955 | 2 | 11 | 1955-02-11 | 38 | 38 | 38 | 38 | 38 | 39 | 39 | 41 | 42 | 44 | 46 | 48 | 50 | 49 | 47 | 46 | 45 | 43 | 42 | 42 | 41 | 41 | 41 | 41 | 42.375 | 22.625 | 0
1955 | 2 | 12 | 1955-02-12 | 41 | 41 | 40 | 40 | 40 | 39 | 39 | 40 | 41 | 42 | 43 | 44 | 45 | 44 | 43 | 42 | 42 | 42 | 42 | 43 | 43 | 44 | 44 | 43 | 41.9583 | 23.0417 | 0
1955 | 2 | 13 | 1955-02-13 | 43 | 42 | 42 | 41 | 41 | 42 | 42 | 43 | 44 | 45 | 46 | 47 | 48 | 49 | 49 | 50 | 49 | 47 | 46 | 46 | 46 | 46 | 45 | 45 | 45.1667 | 19.8333 | 0
1955 | 2 | 14 | 1955-02-14 | 44 | 44 | 43 | 43 | 43 | 43 | 43 | 44 | 44 | 45 | 46 | 47 | 48 | 47 | 46 | 45 | 44 | 44 | 43 | 43 | 42 | 42 | 42 | 41 | 44 | 21 | 0
1955 | 2 | 15 | 1955-02-15 | 41 | 41 | 40 | 40 | 39 | 39 | 38 | 39 | 40 | 41 | 42 | 43 | 44 | 44 | 45 | 45 | 43 | 41 | 39 | 37 | 36 | 34 | 33 | 31 | 39.7917 | 25.2083 | 0
1955 | 2 | 16 | 1955-02-16 | 30 | 31 | 31 | 32 | 32 | 33 | 33 | 34 | 34 | 35 | 38 | 40 | 43 | 44 | 44 | 45 | 42 | 38 | 35 | 35 | 34 | 34 | 33 | 31 | 35.875 | 29.125 | 0
1955 | 2 | 17 | 1955-02-17 | 30 | 29 | 29 | 28 | 29 | 29 | 30 | 32 | 34 | 36 | 38 | 39 | 41 | 41 | 40 | 40 | 39 | 38 | 37 | 36 | 34 | 33 | 31 | 30 | 34.2917 | 30.7083 | 0
1955 | 2 | 18 | 1955-02-18 | 28 | 27 | 25 | 24 | 24 | 23 | 23 | 27 | 30 | 34 | 36 | 37 | 39 | 39 | 39 | 39 | 36 | 34 | 31 | 30 | 30 | 29 | 28 | 28 | 30.8333 | 34.1667 | 0
1955 | 2 | 19 | 1955-02-19 | 27 | 27 | 26 | 26 | 26 | 27 | 27 | 29 | 31 | 33 | 35 | 37 | 39 | 39 | 39 | 39 | 37 | 36 | 34 | 33 | 33 | 32 | 31 | 30 | 32.2083 | 32.7917 | 0
1955 | 2 | 20 | 1955-02-20 | 29 | 28 | 27 | 26 | 27 | 27 | 28 | 30 | 33 | 35 | 38 | 41 | 44 | 44 | 43 | 43 | 41 | 40 | 38 | 36 | 35 | 33 | 33 | 33 | 34.6667 | 30.3333 | 0
1955 | 2 | 21 | 1955-02-21 | 33 | 32 | 30 | 29 | 30 | 32 | 33 | 35 | 36 | 38 | 41 | 43 | 46 | 45 | 45 | 44 | 44 | 43 | 43 | 42 | 42 | 41 | 41 | 40 | 38.6667 | 26.3333 | 0
1955 | 2 | 22 | 1955-02-22 | 40 | 40 | 39 | 39 | 38 | 38 | 37 | 39 | 40 | 42 | 43 | 44 | 45 | 45 | 44 | 44 | 43 | 43 | 42 | 41 | 40 | 39 | 38 | 37 | 40.8333 | 24.1667 | 0
1955 | 2 | 23 | 1955-02-23 | 36 | 36 | 37 | 37 | 38 | 38 | 39 | 40 | 41 | 42 | 43 | 43 | 44 | 44 | 44 | 44 | 43 | 43 | 42 | 42 | 41 | 41 | 41 | 40 | 40.7917 | 24.2083 | 0
1955 | 2 | 24 | 1955-02-24 | 40 | 40 | 39 | 39 | 39 | 38 | 38 | 38 | 39 | 39 | 39 | 39 | 39 | 39 | 40 | 40 | 39 | 37 | 36 | 35 | 35 | 34 | 34 | 35 | 37.9167 | 27.0833 | 0
1955 | 2 | 25 | 1955-02-25 | 35 | 35 | 35 | 35 | 36 | 36 | 37 | 38 | 38 | 39 | 39 | 40 | 40 | 40 | 39 | 39 | 38 | 36 | 35 | 35 | 34 | 34 | 34 | 34 | 36.7083 | 28.2917 | 0
1955 | 2 | 26 | 1955-02-26 | 34 | 33 | 33 | 32 | 32 | 32 | 32 | 33 | 34 | 35 | 35 | 35 | 35 | 34 | 33 | 32 | 32 | 31 | 31 | 30 | 30 | 29 | 29 | 29 | 32.2917 | 32.7083 | 0
1955 | 2 | 27 | 1955-02-27 | 29 | 29 | 28 | 28 | 28 | 27 | 27 | 28 | 30 | 31 | 32 | 33 | 34 | 35 | 35 | 36 | 35 | 35 | 34 | 35 | 36 | 37 | 37 | 36 | 32.2917 | 32.7083 | 0
1955 | 2 | 28 | 1955-02-28 | 36 | 36 | 35 | 35 | 34 | 34 | 33 | 34 | 35 | 36 | 37 | 38 | 39 | 38 | 38 | 37 | 37 | 36 | 36 | 35 | 35 | 34 | 34 | 33 | 35.625 | 29.375 | 0
1955 | 3 | 1 | 1955-03-01 | 33 | 34 | 34 | 35 | 35 | 34 | 34 | 35 | 35 | 36 | 36 | 36 | 36 | 35 | 35 | 34 | 34 | 34 | 34 | 34 | 34 | 34 | 34 | 33 | 34.5 | 30.5 | 0
1955 | 3 | 2 | 1955-03-02 | 33 | 33 | 33 | 33 | 33 | 33 | 33 | 34 | 35 | 36 | 37 | 37 | 38 | 37 | 35 | 34 | 33 | 31 | 30 | 30 | 31 | 31 | 32 | 32 | 33.5 | 31.5 | 0
1955 | 3 | 3 | 1955-03-03 | 33 | 32 | 32 | 31 | 31 | 31 | 31 | 32 | 34 | 35 | 34 | 33 | 32 | 30 | 28 | 26 | 25 | 24 | 23 | 23 | 24 | 24 | 23 | 23 | 28.9167 | 36.0833 | 0
1955 | 3 | 4 | 1955-03-04 | 22 | 20 | 17 | 15 | 14 | 14 | 13 | 17 | 20 | 24 | 25 | 26 | 27 | 28 | 28 | 29 | 28 | 26 | 25 | 24 | 24 | 23 | 22 | 22 | 22.2083 | 42.7917 | 0
1955 | 3 | 5 | 1955-03-05 | 21 | 19 | 17 | 15 | 15 | 15 | 15 | 19 | 23 | 27 | 29 | 32 | 34 | 35 | 36 | 37 | 36 | 35 | 34 | 34 | 33 | 33 | 32 | 31 | 27.375 | 37.625 | 0
1955 | 3 | 6 | 1955-03-06 | 30 | 30 | 30 | 30 | 30 | 31 | 31 | 32 | 34 | 35 | 37 | 39 | 41 | 42 | 43 | 44 | 42 | 40 | 38 | 37 | 36 | 35 | 35 | 34 | 35.6667 | 29.3333 | 0
1955 | 3 | 7 | 1955-03-07 | 34 | 33 | 33 | 32 | 31 | 30 | 29 | 33 | 36 | 40 | 42 | 43 | 45 | 45 | 44 | 44 | 43 | 41 | 40 | 40 | 40 | 40 | 39 | 38 | 38.125 | 26.875 | 0
1955 | 3 | 8 | 1955-03-08 | 37 | 37 | 37 | 37 | 37 | 37 | 37 | 38 | 40 | 41 | 42 | 44 | 45 | 45 | 45 | 45 | 44 | 42 | 41 | 41 | 41 | 41 | 41 | 40 | 40.625 | 24.375 | 0
1955 | 3 | 9 | 1955-03-09 | 40 | 40 | 39 | 39 | 39 | 39 | 39 | 40 | 41 | 42 | 45 | 49 | 52 | 49 | 47 | 44 | 43 | 42 | 41 | 41 | 40 | 40 | 40 | 40 | 42.125 | 22.875 | 0
1955 | 3 | 10 | 1955-03-10 | 40 | 40 | 39 | 39 | 39 | 39 | 39 | 40 | 41 | 42 | 44 | 46 | 48 | 47 | 47 | 46 | 44 | 41 | 39 | 39 | 38 | 38 | 38 | 37 | 41.25 | 23.75 | 0
1955 | 3 | 11 | 1955-03-11 | 37 | 37 | 36 | 36 | 36 | 37 | 37 | 38 | 38 | 39 | 39 | 39 | 39 | 40 | 40 | 41 | 41 | 41 | 41 | 42 | 42 | 43 | 43 | 42 | 39.3333 | 25.6667 | 0
1955 | 3 | 12 | 1955-03-12 | 42 | 41 | 40 | 39 | 38 | 36 | 35 | 36 | 36 | 37 | 38 | 38 | 39 | 40 | 40 | 41 | 39 | 36 | 34 | 35 | 35 | 36 | 36 | 35 | 37.5833 | 27.4167 | 0
1955 | 3 | 13 | 1955-03-13 | 35 | 35 | 34 | 34 | 34 | 33 | 33 | 34 | 34 | 35 | 37 | 40 | 42 | 41 | 40 | 39 | 38 | 38 | 37 | 36 | 34 | 33 | 33 | 34 | 35.9583 | 29.0417 | 0
1955 | 3 | 14 | 1955-03-14 | 34 | 34 | 34 | 34 | 34 | 33 | 33 | 34 | 36 | 37 | 39 | 41 | 43 | 43 | 42 | 42 | 40 | 39 | 37 | 36 | 35 | 34 | 33 | 33 | 36.6667 | 28.3333 | 0
1955 | 3 | 15 | 1955-03-15 | 32 | 32 | 32 | 32 | 32 | 32 | 32 | 34 | 37 | 39 | 41 | 43 | 45 | 45 | 46 | 46 | 44 | 43 | 41 | 40 | 39 | 38 | 37 | 37 | 38.2917 | 26.7083 | 0
1955 | 3 | 16 | 1955-03-16 | 36 | 36 | 35 | 35 | 35 | 34 | 34 | 36 | 39 | 41 | 42 | 42 | 43 | 43 | 42 | 42 | 41 | 41 | 40 | 38 | 37 | 35 | 34 | 32 | 38.0417 | 26.9583 | 0
1955 | 3 | 17 | 1955-03-17 | 31 | 31 | 30 | 30 | 30 | 30 | 30 | 34 | 38 | 42 | 44 | 46 | 48 | 47 | 47 | 46 | 45 | 44 | 43 | 43 | 42 | 42 | 41 | 41 | 39.375 | 25.625 | 0
1955 | 3 | 18 | 1955-03-18 | 40 | 40 | 39 | 39 | 39 | 39 | 39 | 41 | 43 | 45 | 45 | 46 | 46 | 45 | 44 | 43 | 42 | 42 | 41 | 39 | 38 | 36 | 36 | 35 | 40.9167 | 24.0833 | 0
1955 | 3 | 19 | 1955-03-19 | 35 | 36 | 36 | 37 | 37 | 36 | 36 | 37 | 39 | 40 | 42 | 43 | 45 | 45 | 45 | 45 | 43 | 40 | 38 | 35 | 33 | 30 | 30 | 29 | 38 | 27 | 0
1955 | 3 | 20 | 1955-03-20 | 29 | 29 | 28 | 28 | 29 | 29 | 30 | 33 | 37 | 40 | 42 | 44 | 46 | 46 | 46 | 46 | 45 | 44 | 43 | 42 | 41 | 40 | 40 | 40 | 38.2083 | 26.7917 | 0
1955 | 3 | 21 | 1955-03-21 | 40 | 39 | 39 | 38 | 38 | 37 | 37 | 38 | 40 | 41 | 42 | 44 | 45 | 45 | 44 | 44 | 44 | 45 | 45 | 45 | 44 | 44 | 45 | 45 | 42 | 23 | 0
1955 | 3 | 22 | 1955-03-22 | 46 | 44 | 41 | 39 | 39 | 39 | 39 | 41 | 43 | 45 | 46 | 46 | 47 | 47 | 47 | 47 | 45 | 42 | 40 | 40 | 39 | 39 | 39 | 38 | 42.4167 | 22.5833 | 0
1955 | 3 | 23 | 1955-03-23 | 38 | 38 | 38 | 38 | 38 | 39 | 39 | 41 | 42 | 44 | 45 | 46 | 47 | 45 | 44 | 42 | 41 | 40 | 39 | 38 | 37 | 36 | 36 | 35 | 40.25 | 24.75 | 0
1955 | 3 | 24 | 1955-03-24 | 35 | 35 | 34 | 34 | 34 | 35 | 35 | 36 | 38 | 39 | 40 | 42 | 43 | 43 | 42 | 42 | 41 | 40 | 39 | 39 | 38 | 38 | 36 | 35 | 38.0417 | 26.9583 | 0
1955 | 3 | 25 | 1955-03-25 | 33 | 33 | 33 | 33 | 33 | 32 | 32 | 33 | 34 | 35 | 37 | 40 | 42 | 43 | 43 | 44 | 43 | 42 | 41 | 41 | 40 | 40 | 39 | 38 | 37.6667 | 27.3333 | 0
1955 | 3 | 26 | 1955-03-26 | 37 | 37 | 36 | 36 | 37 | 37 | 38 | 41 | 44 | 47 | 49 | 51 | 53 | 53 | 53 | 53 | 51 | 49 | 47 | 47 | 46 | 46 | 46 | 45 | 44.9583 | 20.0417 | 0
1955 | 3 | 27 | 1955-03-27 | 45 | 45 | 44 | 44 | 44 | 45 | 45 | 48 | 50 | 53 | 55 | 57 | 59 | 59 | 60 | 60 | 58 | 57 | 55 | 54 | 52 | 51 | 51 | 50 | 51.7083 | 13.2917 | 0
1955 | 3 | 28 | 1955-03-28 | 50 | 49 | 48 | 47 | 46 | 44 | 43 | 44 | 45 | 46 | 47 | 49 | 50 | 51 | 51 | 52 | 50 | 49 | 47 | 46 | 46 | 45 | 45 | 46 | 47.3333 | 17.6667 | 0
1955 | 3 | 29 | 1955-03-29 | 46 | 45 | 44 | 43 | 43 | 42 | 42 | 43 | 43 | 44 | 45 | 46 | 47 | 45 | 43 | 41 | 41 | 40 | 40 | 40 | 41 | 41 | 41 | 40 | 42.75 | 22.25 | 0
1955 | 3 | 30 | 1955-03-30 | 40 | 40 | 41 | 41 | 41 | 40 | 40 | 41 | 41 | 42 | 43 | 43 | 44 | 44 | 45 | 45 | 44 | 43 | 42 | 42 | 42 | 42 | 42 | 43 | 42.125 | 22.875 | 0
1955 | 3 | 31 | 1955-03-31 | 43 | 43 | 43 | 43 | 43 | 44 | 44 | 45 | 46 | 47 | 48 | 49 | 50 | 50 | 50 | 50 | 51 | 51 | 52 | 52 | 53 | 53 | 50 | 46 | 47.75 | 17.25 | 0
1955 | 4 | 1 | 1955-04-01 | 43 | 42 | 42 | 41 | 41 | 41 | 41 | 42 | 44 | 45 | 46 | 47 | 48 | 47 | 47 | 46 | 44 | 41 | 39 | 38 | 38 | 37 | 37 | 36 | 42.2083 | 22.7917 | 0
1955 | 4 | 2 | 1955-04-02 | 36 | 36 | 36 | 36 | 36 | 37 | 37 | 39 | 42 | 44 | 45 | 47 | 48 | 47 | 45 | 44 | 42 | 40 | 38 | 38 | 39 | 39 | 39 | 38 | 40.3333 | 24.6667 | 0
1955 | 4 | 3 | 1955-04-03 | 38 | 38 | 38 | 38 | 38 | 39 | 39 | 40 | 42 | 43 | 45 | 46 | 48 | 48 | 49 | 49 | 47 | 46 | 44 | 43 | 41 | 40 | 39 | 38 | 42.3333 | 22.6667 | 0
1955 | 4 | 4 | 1955-04-04 | 37 | 36 | 35 | 34 | 35 | 37 | 38 | 40 | 43 | 45 | 48 | 50 | 53 | 53 | 54 | 54 | 53 | 51 | 50 | 48 | 47 | 45 | 43 | 42 | 44.625 | 20.375 | 0
1955 | 4 | 5 | 1955-04-05 | 40 | 38 | 37 | 35 | 36 | 38 | 39 | 43 | 48 | 52 | 55 | 57 | 60 | 60 | 60 | 60 | 58 | 56 | 54 | 52 | 51 | 49 | 47 | 44 | 48.7083 | 16.2917 | 0
1955 | 4 | 6 | 1955-04-06 | 42 | 42 | 41 | 41 | 43 | 45 | 47 | 51 | 54 | 58 | 61 | 64 | 67 | 68 | 68 | 69 | 65 | 62 | 58 | 57 | 55 | 54 | 52 | 50 | 54.75 | 10.25 | 0
1955 | 4 | 7 | 1955-04-07 | 48 | 47 | 46 | 45 | 46 | 48 | 49 | 51 | 52 | 54 | 57 | 59 | 62 | 61 | 59 | 58 | 54 | 49 | 45 | 45 | 45 | 45 | 45 | 44 | 50.5833 | 14.4167 | 0
1955 | 4 | 8 | 1955-04-08 | 44 | 44 | 45 | 45 | 45 | 46 | 46 | 47 | 49 | 50 | 50 | 51 | 51 | 51 | 51 | 51 | 50 | 49 | 48 | 48 | 48 | 48 | 48 | 47 | 48 | 17 | 0
1955 | 4 | 9 | 1955-04-09 | 47 | 47 | 48 | 48 | 48 | 48 | 48 | 49 | 49 | 50 | 50 | 50 | 50 | 51 | 51 | 52 | 50 | 47 | 45 | 44 | 43 | 42 | 41 | 41 | 47.4583 | 17.5417 | 0
1955 | 4 | 10 | 1955-04-10 | 40 | 40 | 39 | 39 | 39 | 40 | 40 | 42 | 43 | 45 | 46 | 47 | 48 | 47 | 45 | 44 | 43 | 41 | 40 | 40 | 39 | 39 | 39 | 38 | 41.7917 | 23.2083 | 0
1955 | 4 | 11 | 1955-04-11 | 38 | 38 | 37 | 37 | 38 | 39 | 40 | 41 | 43 | 44 | 45 | 46 | 47 | 47 | 47 | 47 | 46 | 45 | 44 | 43 | 43 | 42 | 41 | 41 | 42.4583 | 22.5417 | 0
1955 | 4 | 12 | 1955-04-12 | 40 | 41 | 42 | 43 | 44 | 45 | 46 | 46 | 47 | 47 | 47 | 46 | 46 | 46 | 46 | 46 | 44 | 43 | 41 | 41 | 41 | 41 | 40 | 40 | 43.7083 | 21.2917 | 0
1955 | 4 | 13 | 1955-04-13 | 39 | 39 | 38 | 38 | 38 | 39 | 39 | 41 | 42 | 44 | 43 | 43 | 42 | 41 | 41 | 40 | 39 | 37 | 36 | 35 | 35 | 34 | 34 | 33 | 38.75 | 26.25 | 0
1955 | 4 | 14 | 1955-04-14 | 33 | 34 | 34 | 35 | 35 | 36 | 36 | 38 | 41 | 43 | 44 | 45 | 46 | 44 | 43 | 41 | 40 | 38 | 37 | 36 | 35 | 34 | 35 | 36 | 38.2917 | 26.7083 | 0
1955 | 4 | 15 | 1955-04-15 | 37 | 37 | 36 | 36 | 37 | 38 | 39 | 40 | 42 | 43 | 43 | 44 | 44 | 43 | 43 | 42 | 42 | 43 | 43 | 42 | 41 | 40 | 40 | 39 | 40.5833 | 24.4167 | 0
1955 | 4 | 16 | 1955-04-16 | 39 | 39 | 38 | 38 | 38 | 39 | 39 | 41 | 43 | 45 | 45 | 46 | 46 | 46 | 45 | 45 | 43 | 40 | 38 | 38 | 37 | 37 | 37 | 37 | 40.7917 | 24.2083 | 0
1955 | 4 | 17 | 1955-04-17 | 37 | 37 | 37 | 37 | 39 | 40 | 42 | 44 | 45 | 47 | 49 | 50 | 52 | 50 | 48 | 46 | 45 | 45 | 44 | 43 | 43 | 42 | 41 | 39 | 43.4167 | 21.5833 | 0
1955 | 4 | 18 | 1955-04-18 | 38 | 38 | 37 | 37 | 37 | 38 | 38 | 40 | 43 | 45 | 47 | 49 | 51 | 51 | 50 | 50 | 48 | 46 | 44 | 43 | 41 | 40 | 39 | 39 | 42.875 | 22.125 | 0
1955 | 4 | 19 | 1955-04-19 | 38 | 38 | 38 | 38 | 40 | 41 | 43 | 45 | 48 | 50 | 51 | 51 | 52 | 49 | 47 | 44 | 44 | 43 | 43 | 42 | 41 | 40 | 40 | 40 | 43.5833 | 21.4167 | 0
1955 | 4 | 20 | 1955-04-20 | 40 | 40 | 40 | 40 | 40 | 41 | 41 | 42 | 44 | 45 | 47 | 48 | 50 | 50 | 49 | 49 | 48 | 46 | 45 | 44 | 44 | 43 | 42 | 42 | 44.1667 | 20.8333 | 0
1955 | 4 | 21 | 1955-04-21 | 41 | 40 | 40 | 39 | 39 | 40 | 40 | 43 | 46 | 49 | 50 | 51 | 52 | 52 | 52 | 52 | 50 | 49 | 47 | 46 | 45 | 44 | 43 | 43 | 45.5417 | 19.4583 | 0
1955 | 4 | 22 | 1955-04-22 | 42 | 42 | 41 | 41 | 41 | 41 | 41 | 43 | 45 | 47 | 48 | 49 | 50 | 48 | 47 | 45 | 43 | 42 | 40 | 40 | 39 | 39 | 40 | 41 | 43.125 | 21.875 | 0
1955 | 4 | 23 | 1955-04-23 | 42 | 42 | 42 | 42 | 42 | 42 | 42 | 43 | 45 | 46 | 47 | 47 | 48 | 47 | 47 | 46 | 44 | 43 | 41 | 40 | 38 | 37 | 36 | 36 | 42.7083 | 22.2917 | 0
1955 | 4 | 24 | 1955-04-24 | 35 | 34 | 34 | 33 | 35 | 36 | 38 | 40 | 43 | 45 | 46 | 47 | 48 | 48 | 48 | 48 | 45 | 43 | 40 | 39 | 39 | 38 | 38 | 38 | 40.75 | 24.25 | 0
1955 | 4 | 25 | 1955-04-25 | 38 | 37 | 36 | 35 | 37 | 38 | 40 | 42 | 45 | 47 | 47 | 48 | 48 | 47 | 47 | 46 | 45 | 44 | 43 | 43 | 44 | 44 | 44 | 44 | 42.875 | 22.125 | 0
1955 | 4 | 26 | 1955-04-26 | 44 | 42 | 40 | 38 | 38 | 38 | 38 | 39 | 40 | 41 | 44 | 48 | 51 | 50 | 50 | 49 | 47 | 45 | 43 | 42 | 41 | 40 | 38 | 37 | 42.625 | 22.375 | 0
1955 | 4 | 27 | 1955-04-27 | 35 | 35 | 34 | 34 | 36 | 38 | 40 | 42 | 44 | 46 | 46 | 47 | 47 | 46 | 46 | 45 | 44 | 43 | 42 | 41 | 40 | 39 | 38 | 37 | 41.0417 | 23.9583 | 0
1955 | 4 | 28 | 1955-04-28 | 36 | 35 | 33 | 32 | 34 | 36 | 38 | 43 | 47 | 52 | 54 | 55 | 57 | 57 | 57 | 57 | 55 | 54 | 52 | 50 | 49 | 47 | 46 | 46 | 46.75 | 18.25 | 0
1955 | 4 | 29 | 1955-04-29 | 45 | 45 | 44 | 44 | 45 | 46 | 47 | 48 | 49 | 50 | 51 | 52 | 53 | 54 | 54 | 55 | 54 | 53 | 52 | 51 | 49 | 48 | 46 | 44 | 49.125 | 15.875 | 0
1955 | 4 | 30 | 1955-04-30 | 42 | 41 | 39 | 38 | 40 | 42 | 44 | 48 | 51 | 55 | 57 | 59 | 61 | 61 | 60 | 60 | 57 | 55 | 52 | 50 | 48 | 46 | 44 | 42 | 49.6667 | 15.3333 | 0
1955 | 5 | 1 | 1955-05-01 | 40 | 40 | 40 | 40 | 41 | 41 | 42 | 43 | 45 | 46 | 48 | 51 | 53 | 53 | 53 | 53 | 52 | 52 | 51 | 49 | 48 | 46 | 45 | 44 | 46.5 | 18.5 | 0
1955 | 5 | 2 | 1955-05-02 | 43 | 42 | 42 | 41 | 42 | 43 | 44 | 45 | 47 | 48 | 49 | 49 | 50 | 51 | 52 | 53 | 51 | 49 | 47 | 46 | 46 | 45 | 45 | 44 | 46.4167 | 18.5833 | 0
1955 | 5 | 3 | 1955-05-03 | 44 | 44 | 44 | 44 | 44 | 45 | 45 | 46 | 48 | 49 | 51 | 53 | 55 | 55 | 56 | 56 | 55 | 54 | 53 | 50 | 47 | 44 | 43 | 43 | 48.6667 | 16.3333 | 0
1955 | 5 | 4 | 1955-05-04 | 42 | 41 | 39 | 38 | 41 | 45 | 48 | 51 | 54 | 57 | 58 | 60 | 61 | 61 | 62 | 62 | 60 | 59 | 57 | 55 | 54 | 52 | 49 | 47 | 52.2083 | 12.7917 | 0
1955 | 5 | 5 | 1955-05-05 | 44 | 43 | 41 | 40 | 42 | 45 | 47 | 49 | 52 | 54 | 55 | 56 | 57 | 57 | 57 | 57 | 55 | 52 | 50 | 48 | 47 | 45 | 45 | 44 | 49.25 | 15.75 | 0
1955 | 5 | 6 | 1955-05-06 | 44 | 43 | 43 | 42 | 44 | 45 | 47 | 50 | 52 | 55 | 57 | 59 | 61 | 61 | 61 | 61 | 58 | 56 | 53 | 51 | 50 | 48 | 47 | 47 | 51.4583 | 13.5417 | 0
1955 | 5 | 7 | 1955-05-07 | 46 | 44 | 42 | 40 | 43 | 46 | 49 | 52 | 54 | 57 | 59 | 60 | 62 | 57 | 53 | 48 | 47 | 47 | 46 | 46 | 46 | 46 | 45 | 44 | 49.125 | 15.875 | 0
1955 | 5 | 8 | 1955-05-08 | 43 | 41 | 40 | 38 | 40 | 42 | 44 | 46 | 47 | 49 | 51 | 54 | 56 | 56 | 57 | 57 | 56 | 54 | 53 | 50 | 48 | 45 | 43 | 42 | 48 | 17 | 0
1955 | 5 | 9 | 1955-05-09 | 40 | 40 | 39 | 39 | 40 | 42 | 43 | 46 | 48 | 51 | 53 | 56 | 58 | 59 | 60 | 61 | 60 | 59 | 58 | 56 | 55 | 53 | 52 | 50 | 50.75 | 14.25 | 0
1955 | 5 | 10 | 1955-05-10 | 49 | 48 | 48 | 47 | 47 | 48 | 48 | 49 | 50 | 51 | 51 | 51 | 51 | 51 | 52 | 52 | 52 | 52 | 52 | 52 | 51 | 51 | 51 | 51 | 50.2083 | 14.7917 | 0
1955 | 5 | 11 | 1955-05-11 | 51 | 51 | 50 | 50 | 50 | 51 | 51 | 51 | 52 | 52 | 53 | 55 | 56 | 56 | 57 | 57 | 55 | 54 | 52 | 50 | 49 | 47 | 46 | 46 | 51.75 | 13.25 | 0
1955 | 5 | 12 | 1955-05-12 | 45 | 45 | 44 | 44 | 45 | 45 | 46 | 48 | 49 | 51 | 52 | 52 | 53 | 52 | 52 | 51 | 49 | 47 | 45 | 44 | 42 | 41 | 41 | 40 | 46.7917 | 18.2083 | 0
1955 | 5 | 13 | 1955-05-13 | 40 | 40 | 40 | 40 | 40 | 41 | 41 | 43 | 44 | 46 | 47 | 47 | 48 | 48 | 47 | 47 | 46 | 46 | 45 | 44 | 44 | 43 | 42 | 42 | 43.7917 | 21.2083 | 0
1955 | 5 | 14 | 1955-05-14 | 41 | 40 | 40 | 39 | 41 | 42 | 44 | 47 | 49 | 52 | 54 | 56 | 58 | 59 | 59 | 60 | 58 | 57 | 55 | 54 | 54 | 53 | 52 | 51 | 50.625 | 14.375 | 0
1955 | 5 | 15 | 1955-05-15 | 50 | 49 | 47 | 46 | 47 | 47 | 48 | 48 | 49 | 49 | 50 | 52 | 53 | 54 | 55 | 56 | 55 | 53 | 52 | 51 | 50 | 49 | 48 | 47 | 50.2083 | 14.7917 | 0
1955 | 5 | 16 | 1955-05-16 | 46 | 46 | 45 | 45 | 45 | 46 | 46 | 48 | 49 | 51 | 52 | 53 | 54 | 54 | 55 | 55 | 55 | 56 | 56 | 55 | 53 | 52 | 52 | 51 | 50.8333 | 14.1667 | 0
1955 | 5 | 17 | 1955-05-17 | 51 | 51 | 51 | 51 | 51 | 52 | 52 | 54 | 55 | 57 | 59 | 60 | 62 | 62 | 62 | 62 | 61 | 59 | 58 | 57 | 57 | 56 | 55 | 54 | 56.2083 | 8.7917 | 0
1955 | 5 | 18 | 1955-05-18 | 53 | 54 | 54 | 55 | 55 | 55 | 55 | 58 | 60 | 63 | 64 | 65 | 66 | 67 | 68 | 69 | 68 | 67 | 66 | 65 | 63 | 62 | 61 | 59 | 61.3333 | 3.6667 | 0
1955 | 5 | 19 | 1955-05-19 | 58 | 58 | 58 | 58 | 58 | 58 | 58 | 56 | 54 | 52 | 52 | 51 | 51 | 53 | 54 | 56 | 55 | 53 | 52 | 50 | 48 | 46 | 46 | 45 | 53.3333 | 11.6667 | 0
1955 | 5 | 20 | 1955-05-20 | 45 | 44 | 44 | 43 | 44 | 45 | 46 | 48 | 51 | 53 | 54 | 56 | 57 | 57 | 57 | 57 | 56 | 56 | 55 | 53 | 51 | 49 | 47 | 46 | 50.5833 | 14.4167 | 0
1955 | 5 | 21 | 1955-05-21 | 44 | 44 | 44 | 44 | 44 | 45 | 45 | 46 | 47 | 48 | 51 | 53 | 56 | 56 | 56 | 56 | 54 | 52 | 50 | 49 | 47 | 46 | 45 | 44 | 48.5833 | 16.4167 | 0
1955 | 5 | 22 | 1955-05-22 | 43 | 42 | 40 | 39 | 41 | 44 | 46 | 47 | 48 | 49 | 51 | 53 | 55 | 55 | 55 | 55 | 54 | 54 | 53 | 51 | 50 | 48 | 47 | 47 | 48.625 | 16.375 | 0
1955 | 5 | 23 | 1955-05-23 | 46 | 45 | 45 | 44 | 45 | 46 | 47 | 47 | 48 | 48 | 50 | 53 | 55 | 57 | 58 | 60 | 58 | 56 | 54 | 53 | 51 | 50 | 49 | 49 | 50.5833 | 14.4167 | 0
1955 | 5 | 24 | 1955-05-24 | 48 | 47 | 47 | 46 | 46 | 47 | 47 | 49 | 52 | 54 | 56 | 58 | 60 | 61 | 63 | 64 | 62 | 61 | 59 | 57 | 54 | 52 | 51 | 50 | 53.7917 | 11.2083 | 0
1955 | 5 | 25 | 1955-05-25 | 49 | 49 | 48 | 48 | 48 | 47 | 47 | 49 | 50 | 52 | 53 | 53 | 54 | 54 | 53 | 53 | 53 | 52 | 52 | 51 | 50 | 49 | 48 | 48 | 50.4167 | 14.5833 | 0
1955 | 5 | 26 | 1955-05-26 | 47 | 47 | 46 | 46 | 46 | 46 | 46 | 48 | 49 | 51 | 53 | 55 | 57 | 55 | 53 | 51 | 50 | 49 | 48 | 47 | 47 | 46 | 45 | 44 | 48.8333 | 16.1667 | 0
1955 | 5 | 27 | 1955-05-27 | 43 | 42 | 42 | 41 | 42 | 44 | 45 | 47 | 50 | 52 | 54 | 55 | 57 | 58 | 58 | 59 | 58 | 57 | 56 | 54 | 52 | 50 | 48 | 47 | 50.4583 | 14.5417 | 0
1955 | 5 | 28 | 1955-05-28 | 45 | 45 | 44 | 44 | 46 | 49 | 51 | 54 | 57 | 60 | 62 | 64 | 66 | 66 | 65 | 65 | 64 | 62 | 61 | 58 | 56 | 53 | 52 | 52 | 55.875 | 9.125 | 0
1955 | 5 | 29 | 1955-05-29 | 51 | 51 | 50 | 50 | 52 | 53 | 55 | 56 | 56 | 57 | 57 | 56 | 56 | 54 | 53 | 51 | 50 | 50 | 49 | 48 | 46 | 45 | 44 | 44 | 51.4167 | 13.5833 | 0
1955 | 5 | 30 | 1955-05-30 | 43 | 43 | 43 | 43 | 43 | 44 | 44 | 46 | 47 | 49 | 49 | 50 | 50 | 49 | 49 | 48 | 47 | 47 | 46 | 45 | 44 | 43 | 43 | 42 | 45.7083 | 19.2917 | 0
1955 | 5 | 31 | 1955-05-31 | 42 | 42 | 42 | 42 | 43 | 44 | 45 | 47 | 50 | 52 | 53 | 54 | 55 | 55 | 55 | 55 | 54 | 54 | 53 | 51 | 50 | 48 | 47 | 47 | 49.1667 | 15.8333 | 0
1955 | 6 | 1 | 1955-06-01 | 46 | 46 | 45 | 45 | 46 | 48 | 49 | 50 | 52 | 53 | 54 | 55 | 56 | 56 | 55 | 55 | 54 | 53 | 52 | 52 | 51 | 51 | 51 | 50 | 51.0417 | 13.9583 | 0
1955 | 6 | 2 | 1955-06-02 | 50 | 50 | 49 | 49 | 49 | 49 | 49 | 50 | 50 | 51 | 52 | 52 | 53 | 53 | 54 | 54 | 54 | 53 | 53 | 52 | 52 | 51 | 51 | 50 | 51.25 | 13.75 | 0
1955 | 6 | 3 | 1955-06-03 | 50 | 50 | 50 | 50 | 50 | 51 | 51 | 52 | 53 | 54 | 55 | 56 | 57 | 58 | 58 | 59 | 58 | 57 | 56 | 55 | 55 | 54 | 53 | 53 | 53.9583 | 11.0417 | 0
1955 | 6 | 4 | 1955-06-04 | 52 | 52 | 51 | 51 | 51 | 52 | 52 | 53 | 54 | 55 | 56 | 58 | 59 | 60 | 60 | 61 | 61 | 60 | 60 | 57 | 55 | 52 | 51 | 50 | 55.125 | 9.875 | 0
1955 | 6 | 5 | 1955-06-05 | 49 | 49 | 48 | 48 | 48 | 49 | 49 | 49 | 50 | 50 | 52 | 53 | 55 | 56 | 58 | 59 | 59 | 58 | 58 | 55 | 52 | 49 | 48 | 48 | 52.0417 | 12.9583 | 0
1955 | 6 | 6 | 1955-06-06 | 47 | 47 | 48 | 48 | 50 | 53 | 55 | 57 | 60 | 62 | 64 | 67 | 69 | 69 | 69 | 69 | 67 | 64 | 62 | 60 | 57 | 55 | 54 | 52 | 58.5417 | 6.4583 | 0
1955 | 6 | 7 | 1955-06-07 | 51 | 50 | 50 | 49 | 51 | 54 | 56 | 59 | 63 | 66 | 68 | 70 | 72 | 72 | 72 | 72 | 70 | 67 | 65 | 64 | 62 | 61 | 60 | 58 | 61.75 | 3.25 | 0
1955 | 6 | 8 | 1955-06-08 | 57 | 56 | 54 | 53 | 56 | 59 | 62 | 65 | 69 | 72 | 75 | 79 | 82 | 83 | 84 | 85 | 83 | 80 | 78 | 75 | 73 | 70 | 70 | 70 | 70.4167 | 0 | 5.4167
1955 | 6 | 9 | 1955-06-09 | 70 | 68 | 67 | 65 | 69 | 74 | 78 | 82 | 86 | 90 | 92 | 93 | 95 | 95 | 95 | 95 | 92 | 88 | 85 | 79 | 73 | 67 | 66 | 65 | 80.375 | 0 | 15.375
1955 | 6 | 10 | 1955-06-10 | 64 | 63 | 61 | 60 | 60 | 61 | 61 | 64 | 68 | 71 | 71 | 72 | 72 | 72 | 72 | 72 | 70 | 67 | 65 | 62 | 60 | 57 | 55 | 54 | 64.75 | 0.25 | 0
1955 | 6 | 11 | 1955-06-11 | 52 | 52 | 51 | 51 | 53 | 56 | 58 | 60 | 63 | 65 | 67 | 69 | 71 | 72 | 73 | 74 | 72 | 69 | 67 | 64 | 62 | 59 | 57 | 55 | 62.1667 | 2.8333 | 0
1955 | 6 | 12 | 1955-06-12 | 53 | 51 | 50 | 48 | 48 | 49 | 49 | 50 | 52 | 53 | 54 | 56 | 57 | 59 | 60 | 62 | 61 | 61 | 60 | 57 | 53 | 50 | 49 | 48 | 53.75 | 11.25 | 0
1955 | 6 | 13 | 1955-06-13 | 47 | 47 | 46 | 46 | 46 | 47 | 47 | 48 | 48 | 49 | 51 | 53 | 55 | 56 | 57 | 58 | 57 | 56 | 55 | 53 | 51 | 49 | 48 | 46 | 50.6667 | 14.3333 | 0
1955 | 6 | 14 | 1955-06-14 | 45 | 45 | 44 | 44 | 45 | 47 | 48 | 50 | 51 | 53 | 54 | 55 | 56 | 57 | 57 | 58 | 57 | 55 | 54 | 53 | 52 | 51 | 50 | 50 | 51.2917 | 13.7083 | 0
1955 | 6 | 15 | 1955-06-15 | 49 | 49 | 48 | 48 | 49 | 49 | 50 | 51 | 53 | 54 | 56 | 57 | 59 | 59 | 58 | 58 | 57 | 57 | 56 | 55 | 54 | 53 | 51 | 50 | 53.3333 | 11.6667 | 0
1955 | 6 | 16 | 1955-06-16 | 48 | 47 | 45 | 44 | 46 | 49 | 51 | 53 | 54 | 56 | 58 | 59 | 61 | 60 | 60 | 59 | 59 | 58 | 58 | 56 | 54 | 52 | 52 | 51 | 53.75 | 11.25 | 0
1955 | 6 | 17 | 1955-06-17 | 51 | 51 | 50 | 50 | 51 | 52 | 53 | 54 | 55 | 56 | 58 | 60 | 62 | 62 | 62 | 62 | 61 | 61 | 60 | 58 | 57 | 55 | 54 | 54 | 56.2083 | 8.7917 | 0
1955 | 6 | 18 | 1955-06-18 | 53 | 53 | 53 | 53 | 53 | 53 | 53 | 53 | 53 | 53 | 55 | 57 | 59 | 59 | 60 | 60 | 58 | 56 | 54 | 52 | 51 | 49 | 48 | 48 | 54 | 11 | 0
1955 | 6 | 19 | 1955-06-19 | 47 | 46 | 45 | 44 | 46 | 48 | 50 | 53 | 57 | 60 | 62 | 63 | 65 | 65 | 66 | 66 | 64 | 63 | 61 | 59 | 58 | 56 | 55 | 54 | 56.375 | 8.625 | 0
1955 | 6 | 20 | 1955-06-20 | 53 | 52 | 51 | 50 | 53 | 55 | 58 | 61 | 65 | 68 | 70 | 72 | 74 | 74 | 75 | 75 | 73 | 72 | 70 | 66 | 63 | 59 | 57 | 56 | 63.4167 | 1.5833 | 0
1955 | 6 | 21 | 1955-06-21 | 54 | 53 | 51 | 50 | 52 | 55 | 57 | 61 | 66 | 70 | 72 | 73 | 75 | 75 | 75 | 75 | 74 | 73 | 72 | 69 | 65 | 62 | 59 | 57 | 64.375 | 0.625 | 0
1955 | 6 | 22 | 1955-06-22 | 54 | 53 | 53 | 52 | 53 | 54 | 55 | 56 | 57 | 58 | 59 | 61 | 62 | 62 | 61 | 61 | 59 | 58 | 56 | 55 | 55 | 54 | 54 | 53 | 56.4583 | 8.5417 | 0
1955 | 6 | 23 | 1955-06-23 | 53 | 52 | 52 | 51 | 52 | 53 | 54 | 56 | 59 | 61 | 62 | 64 | 65 | 64 | 64 | 63 | 60 | 58 | 55 | 54 | 53 | 52 | 52 | 51 | 56.6667 | 8.3333 | 0
1955 | 6 | 24 | 1955-06-24 | 51 | 51 | 50 | 50 | 51 | 51 | 52 | 54 | 56 | 58 | 59 | 61 | 62 | 63 | 63 | 64 | 64 | 63 | 63 | 60 | 56 | 53 | 52 | 52 | 56.625 | 8.375 | 0
1955 | 6 | 25 | 1955-06-25 | 51 | 51 | 50 | 50 | 52 | 55 | 57 | 60 | 62 | 65 | 64 | 63 | 62 | 64 | 66 | 68 | 66 | 64 | 62 | 60 | 59 | 57 | 56 | 56 | 59.1667 | 5.8333 | 0
1955 | 6 | 26 | 1955-06-26 | 55 | 55 | 54 | 54 | 55 | 55 | 56 | 57 | 59 | 60 | 61 | 63 | 64 | 65 | 65 | 66 | 64 | 61 | 59 | 58 | 56 | 55 | 55 | 54 | 58.5833 | 6.4167 | 0
1955 | 6 | 27 | 1955-06-27 | 54 | 54 | 53 | 53 | 54 | 54 | 55 | 56 | 56 | 57 | 58 | 60 | 61 | 59 | 57 | 55 | 54 | 53 | 52 | 52 | 52 | 52 | 52 | 52 | 54.7917 | 10.2083 | 0
1955 | 6 | 28 | 1955-06-28 | 52 | 52 | 51 | 51 | 52 | 52 | 53 | 55 | 57 | 59 | 60 | 62 | 63 | 62 | 62 | 61 | 60 | 59 | 58 | 57 | 55 | 54 | 53 | 52 | 56.3333 | 8.6667 | 0
1955 | 6 | 29 | 1955-06-29 | 51 | 51 | 51 | 51 | 52 | 52 | 53 | 55 | 56 | 58 | 57 | 57 | 56 | 56 | 55 | 55 | 55 | 54 | 54 | 53 | 53 | 52 | 52 | 51 | 53.75 | 11.25 | 0
1955 | 6 | 30 | 1955-06-30 | 51 | 51 | 50 | 50 | 50 | 51 | 51 | 52 | 52 | 53 | 54 | 54 | 55 | 55 | 55 | 55 | 53 | 50 | 48 | 48 | 47 | 47 | 47 | 47 | 51.0833 | 13.9167 | 0
1955 | 7 | 1 | 1955-07-01 | 47 | 47 | 47 | 47 | 48 | 48 | 49 | 50 | 50 | 51 | 53 | 56 | 58 | 58 | 59 | 59 | 57 | 56 | 54 | 52 | 51 | 49 | 49 | 48 | 51.7917 | 13.2083 | 0
1955 | 7 | 2 | 1955-07-02 | 48 | 47 | 47 | 46 | 48 | 50 | 52 | 54 | 56 | 58 | 58 | 59 | 59 | 60 | 61 | 62 | 60 | 59 | 57 | 56 | 54 | 53 | 53 | 53 | 54.5833 | 10.4167 | 0
1955 | 7 | 3 | 1955-07-03 | 53 | 52 | 52 | 51 | 51 | 51 | 51 | 52 | 52 | 53 | 53 | 54 | 54 | 56 | 57 | 59 | 58 | 57 | 56 | 55 | 54 | 53 | 53 | 53 | 53.75 | 11.25 | 0
1955 | 7 | 4 | 1955-07-04 | 53 | 52 | 51 | 50 | 51 | 51 | 52 | 53 | 53 | 54 | 56 | 58 | 60 | 60 | 61 | 61 | 60 | 60 | 59 | 57 | 56 | 54 | 53 | 53 | 55.3333 | 9.6667 | 0
1955 | 7 | 5 | 1955-07-05 | 52 | 51 | 51 | 50 | 51 | 52 | 53 | 55 | 58 | 60 | 61 | 63 | 64 | 64 | 65 | 65 | 64 | 63 | 62 | 60 | 58 | 56 | 55 | 55 | 57.8333 | 7.1667 | 0
1955 | 7 | 6 | 1955-07-06 | 54 | 53 | 53 | 52 | 52 | 53 | 53 | 54 | 55 | 56 | 59 | 61 | 64 | 63 | 63 | 62 | 61 | 59 | 58 | 57 | 57 | 56 | 54 | 52 | 56.7083 | 8.2917 | 0
1955 | 7 | 7 | 1955-07-07 | 50 | 49 | 49 | 48 | 51 | 53 | 56 | 56 | 56 | 56 | 57 | 59 | 60 | 60 | 61 | 61 | 60 | 59 | 58 | 57 | 56 | 55 | 55 | 54 | 55.6667 | 9.3333 | 0
1955 | 7 | 8 | 1955-07-08 | 54 | 54 | 53 | 53 | 54 | 54 | 55 | 56 | 57 | 58 | 61 | 63 | 66 | 66 | 67 | 67 | 65 | 64 | 62 | 61 | 61 | 60 | 59 | 58 | 59.5 | 5.5 | 0
1955 | 7 | 9 | 1955-07-09 | 57 | 56 | 55 | 54 | 54 | 55 | 55 | 55 | 56 | 56 | 57 | 58 | 59 | 60 | 61 | 62 | 62 | 61 | 61 | 60 | 60 | 59 | 58 | 56 | 57.7917 | 7.2083 | 0
1955 | 7 | 10 | 1955-07-10 | 55 | 55 | 54 | 54 | 54 | 54 | 54 | 54 | 55 | 55 | 56 | 58 | 59 | 60 | 61 | 62 | 62 | 62 | 62 | 61 | 60 | 59 | 58 | 58 | 57.5833 | 7.4167 | 0
1955 | 7 | 11 | 1955-07-11 | 57 | 57 | 56 | 56 | 56 | 56 | 56 | 57 | 59 | 60 | 63 | 65 | 68 | 69 | 70 | 71 | 70 | 68 | 67 | 65 | 62 | 60 | 59 | 57 | 61.8333 | 3.1667 | 0
1955 | 7 | 12 | 1955-07-12 | 56 | 55 | 55 | 54 | 54 | 55 | 55 | 58 | 62 | 65 | 68 | 71 | 74 | 74 | 75 | 75 | 73 | 72 | 70 | 67 | 65 | 62 | 61 | 59 | 63.9583 | 1.0417 | 0
1955 | 7 | 13 | 1955-07-13 | 58 | 57 | 56 | 55 | 57 | 60 | 62 | 65 | 68 | 71 | 74 | 76 | 79 | 79 | 80 | 80 | 78 | 76 | 74 | 71 | 68 | 65 | 64 | 62 | 68.125 | 0 | 3.125
1955 | 7 | 14 | 1955-07-14 | 61 | 60 | 59 | 58 | 59 | 60 | 61 | 65 | 68 | 72 | 74 | 76 | 78 | 79 | 79 | 80 | 78 | 75 | 73 | 69 | 64 | 60 | 58 | 56 | 67.5833 | 0 | 2.5833
1955 | 7 | 15 | 1955-07-15 | 54 | 53 | 52 | 51 | 52 | 54 | 55 | 57 | 60 | 62 | 64 | 65 | 67 | 69 | 70 | 72 | 71 | 69 | 68 | 66 | 63 | 61 | 59 | 58 | 61.3333 | 3.6667 | 0
1955 | 7 | 16 | 1955-07-16 | 56 | 55 | 55 | 54 | 54 | 55 | 55 | 56 | 56 | 57 | 58 | 59 | 60 | 61 | 62 | 63 | 62 | 62 | 61 | 59 | 56 | 54 | 53 | 53 | 57.3333 | 7.6667 | 0
1955 | 7 | 17 | 1955-07-17 | 52 | 51 | 50 | 49 | 51 | 54 | 56 | 59 | 63 | 66 | 68 | 71 | 73 | 73 | 73 | 73 | 70 | 68 | 65 | 61 | 58 | 54 | 54 | 54 | 61.0833 | 3.9167 | 0
1955 | 7 | 18 | 1955-07-18 | 54 | 54 | 54 | 54 | 56 | 58 | 60 | 62 | 64 | 66 | 66 | 67 | 67 | 67 | 68 | 68 | 66 | 64 | 62 | 60 | 59 | 57 | 56 | 55 | 61 | 4 | 0
1955 | 7 | 19 | 1955-07-19 | 54 | 53 | 53 | 52 | 54 | 57 | 59 | 61 | 63 | 65 | 67 | 68 | 70 | 70 | 71 | 71 | 69 | 67 | 65 | 62 | 60 | 57 | 56 | 55 | 61.625 | 3.375 | 0
1955 | 7 | 20 | 1955-07-20 | 54 | 53 | 52 | 51 | 53 | 55 | 57 | 61 | 64 | 68 | 70 | 73 | 75 | 75 | 74 | 74 | 72 | 70 | 68 | 65 | 63 | 60 | 58 | 57 | 63.4167 | 1.5833 | 0
1955 | 7 | 21 | 1955-07-21 | 55 | 54 | 52 | 51 | 53 | 55 | 57 | 60 | 63 | 66 | 69 | 72 | 75 | 76 | 76 | 77 | 75 | 73 | 71 | 66 | 61 | 56 | 55 | 54 | 63.4167 | 1.5833 | 0
1955 | 7 | 22 | 1955-07-22 | 53 | 53 | 52 | 52 | 52 | 52 | 52 | 54 | 57 | 59 | 62 | 64 | 67 | 68 | 69 | 70 | 69 | 67 | 66 | 63 | 60 | 57 | 56 | 55 | 59.5417 | 5.4583 | 0
1955 | 7 | 23 | 1955-07-23 | 54 | 53 | 51 | 50 | 51 | 52 | 53 | 55 | 57 | 59 | 61 | 63 | 65 | 66 | 67 | 68 | 67 | 67 | 66 | 62 | 58 | 54 | 54 | 53 | 58.5833 | 6.4167 | 0
1955 | 7 | 24 | 1955-07-24 | 53 | 53 | 52 | 52 | 52 | 51 | 51 | 52 | 54 | 55 | 56 | 57 | 58 | 58 | 59 | 59 | 58 | 58 | 57 | 56 | 56 | 55 | 54 | 54 | 55 | 10 | 0
1955 | 7 | 25 | 1955-07-25 | 53 | 52 | 52 | 51 | 52 | 53 | 54 | 55 | 57 | 58 | 60 | 62 | 64 | 64 | 63 | 63 | 62 | 60 | 59 | 58 | 56 | 55 | 55 | 54 | 57.1667 | 7.8333 | 0
1955 | 7 | 26 | 1955-07-26 | 54 | 54 | 54 | 54 | 54 | 55 | 55 | 56 | 58 | 59 | 60 | 62 | 63 | 63 | 62 | 62 | 60 | 59 | 57 | 57 | 56 | 56 | 56 | 55 | 57.5417 | 7.4583 | 0
1955 | 7 | 27 | 1955-07-27 | 55 | 55 | 54 | 54 | 55 | 55 | 56 | 56 | 57 | 57 | 59 | 60 | 62 | 63 | 64 | 65 | 63 | 62 | 60 | 58 | 57 | 55 | 55 | 54 | 57.9583 | 7.0417 | 0
1955 | 7 | 28 | 1955-07-28 | 54 | 53 | 52 | 51 | 53 | 54 | 56 | 58 | 60 | 62 | 63 | 63 | 64 | 63 | 61 | 60 | 59 | 57 | 56 | 56 | 56 | 56 | 56 | 56 | 57.4583 | 7.5417 | 0
1955 | 7 | 29 | 1955-07-29 | 56 | 56 | 57 | 57 | 58 | 58 | 59 | 60 | 60 | 61 | 62 | 63 | 64 | 64 | 63 | 63 | 61 | 60 | 58 | 57 | 57 | 56 | 56 | 55 | 59.2083 | 5.7917 | 0
1955 | 7 | 30 | 1955-07-30 | 55 | 55 | 55 | 55 | 56 | 56 | 57 | 58 | 58 | 59 | 60 | 60 | 61 | 60 | 60 | 59 | 59 | 60 | 60 | 60 | 59 | 59 | 59 | 58 | 58.25 | 6.75 | 0
1955 | 7 | 31 | 1955-07-31 | 58 | 58 | 57 | 57 | 58 | 58 | 59 | 60 | 62 | 63 | 65 | 66 | 68 | 67 | 66 | 65 | 63 | 62 | 60 | 60 | 59 | 59 | 59 | 59 | 61.1667 | 3.8333 | 0
1955 | 8 | 1 | 1955-08-01 | 59 | 58 | 58 | 57 | 57 | 57 | 57 | 58 | 58 | 59 | 62 | 64 | 67 | 68 | 68 | 69 | 66 | 62 | 59 | 58 | 56 | 55 | 55 | 54 | 60.0417 | 4.9583 | 0
1955 | 8 | 2 | 1955-08-02 | 54 | 54 | 53 | 53 | 54 | 54 | 55 | 57 | 60 | 62 | 64 | 67 | 69 | 68 | 66 | 65 | 64 | 63 | 62 | 59 | 57 | 54 | 54 | 53 | 59.2083 | 5.7917 | 0
1955 | 8 | 3 | 1955-08-03 | 53 | 53 | 52 | 52 | 53 | 55 | 56 | 57 | 57 | 58 | 61 | 63 | 66 | 67 | 68 | 69 | 67 | 64 | 62 | 60 | 57 | 55 | 54 | 54 | 58.875 | 6.125 | 0
1955 | 8 | 4 | 1955-08-04 | 53 | 52 | 51 | 50 | 52 | 53 | 55 | 59 | 63 | 67 | 69 | 71 | 73 | 73 | 73 | 73 | 71 | 69 | 67 | 65 | 63 | 61 | 60 | 58 | 62.5417 | 2.4583 | 0
1955 | 8 | 5 | 1955-08-05 | 57 | 56 | 55 | 54 | 56 | 57 | 59 | 63 | 67 | 71 | 73 | 74 | 76 | 77 | 77 | 78 | 76 | 73 | 71 | 69 | 66 | 64 | 63 | 61 | 66.375 | 0 | 1.375
1955 | 8 | 6 | 1955-08-06 | 60 | 58 | 57 | 55 | 59 | 62 | 66 | 69 | 71 | 74 | 76 | 79 | 81 | 81 | 82 | 82 | 80 | 78 | 76 | 73 | 71 | 68 | 65 | 61 | 70.1667 | 0 | 5.1667
1955 | 8 | 7 | 1955-08-07 | 58 | 57 | 55 | 54 | 54 | 54 | 54 | 56 | 57 | 59 | 63 | 67 | 71 | 71 | 72 | 72 | 70 | 67 | 65 | 63 | 62 | 60 | 59 | 59 | 61.625 | 3.375 | 0
1955 | 8 | 8 | 1955-08-08 | 58 | 57 | 55 | 54 | 54 | 54 | 54 | 56 | 58 | 60 | 60 | 59 | 59 | 60 | 61 | 62 | 61 | 61 | 60 | 58 | 57 | 55 | 53 | 52 | 57.4167 | 7.5833 | 0
1955 | 8 | 9 | 1955-08-09 | 50 | 50 | 50 | 50 | 52 | 55 | 57 | 60 | 62 | 65 | 67 | 69 | 71 | 71 | 72 | 72 | 70 | 68 | 66 | 64 | 63 | 61 | 59 | 58 | 61.75 | 3.25 | 0
1955 | 8 | 10 | 1955-08-10 | 56 | 55 | 54 | 53 | 55 | 58 | 60 | 63 | 66 | 69 | 71 | 74 | 76 | 76 | 77 | 77 | 75 | 72 | 70 | 66 | 62 | 58 | 57 | 55 | 64.7917 | 0.20833 | 0
1955 | 8 | 11 | 1955-08-11 | 54 | 53 | 53 | 52 | 52 | 53 | 53 | 54 | 55 | 56 | 58 | 61 | 63 | 64 | 64 | 65 | 64 | 63 | 62 | 60 | 59 | 57 | 56 | 56 | 57.7917 | 7.2083 | 0
1955 | 8 | 12 | 1955-08-12 | 55 | 55 | 55 | 55 | 55 | 56 | 56 | 56 | 56 | 56 | 58 | 60 | 62 | 62 | 63 | 63 | 62 | 60 | 59 | 57 | 55 | 53 | 52 | 52 | 57.2083 | 7.7917 | 0
1955 | 8 | 13 | 1955-08-13 | 51 | 50 | 50 | 49 | 51 | 53 | 55 | 57 | 60 | 62 | 64 | 65 | 67 | 68 | 68 | 69 | 67 | 66 | 64 | 62 | 59 | 57 | 55 | 54 | 59.2917 | 5.7083 | 0
1955 | 8 | 14 | 1955-08-14 | 52 | 50 | 48 | 46 | 48 | 50 | 52 | 55 | 57 | 60 | 64 | 67 | 71 | 71 | 71 | 71 | 68 | 66 | 63 | 61 | 59 | 57 | 56 | 54 | 59.0417 | 5.9583 | 0
1955 | 8 | 15 | 1955-08-15 | 53 | 51 | 50 | 48 | 49 | 50 | 51 | 52 | 53 | 54 | 58 | 62 | 66 | 67 | 69 | 70 | 68 | 66 | 64 | 63 | 61 | 60 | 60 | 59 | 58.5 | 6.5 | 0
1955 | 8 | 16 | 1955-08-16 | 59 | 58 | 57 | 56 | 55 | 55 | 54 | 56 | 57 | 59 | 61 | 64 | 66 | 66 | 67 | 67 | 65 | 63 | 61 | 59 | 58 | 56 | 55 | 55 | 59.5417 | 5.4583 | 0
1955 | 8 | 17 | 1955-08-17 | 54 | 53 | 51 | 50 | 53 | 55 | 58 | 60 | 63 | 65 | 67 | 70 | 72 | 73 | 73 | 74 | 71 | 69 | 66 | 64 | 61 | 59 | 58 | 57 | 62.3333 | 2.6667 | 0
1955 | 8 | 18 | 1955-08-18 | 56 | 56 | 55 | 55 | 56 | 58 | 59 | 62 | 65 | 68 | 70 | 72 | 74 | 74 | 75 | 75 | 73 | 72 | 70 | 67 | 65 | 62 | 60 | 59 | 64.9167 | 0.083333 | 0
1955 | 8 | 19 | 1955-08-19 | 57 | 56 | 56 | 55 | 55 | 55 | 55 | 56 | 56 | 57 | 59 | 60 | 62 | 62 | 62 | 62 | 62 | 62 | 62 | 61 | 60 | 59 | 59 | 58 | 58.6667 | 6.3333 | 0
1955 | 8 | 20 | 1955-08-20 | 58 | 57 | 56 | 55 | 55 | 56 | 56 | 58 | 61 | 63 | 64 | 65 | 66 | 67 | 68 | 69 | 66 | 64 | 61 | 59 | 58 | 56 | 55 | 55 | 60.3333 | 4.6667 | 0
1955 | 8 | 21 | 1955-08-21 | 54 | 53 | 52 | 51 | 53 | 54 | 56 | 59 | 62 | 65 | 67 | 70 | 72 | 73 | 73 | 74 | 70 | 67 | 63 | 61 | 58 | 56 | 55 | 54 | 61.3333 | 3.6667 | 0
1955 | 8 | 22 | 1955-08-22 | 53 | 52 | 50 | 49 | 50 | 51 | 52 | 54 | 56 | 58 | 62 | 65 | 69 | 69 | 70 | 70 | 67 | 65 | 62 | 60 | 58 | 56 | 55 | 54 | 58.625 | 6.375 | 0
1955 | 8 | 23 | 1955-08-23 | 53 | 51 | 50 | 48 | 49 | 49 | 50 | 51 | 53 | 54 | 55 | 57 | 58 | 59 | 61 | 62 | 61 | 59 | 58 | 57 | 57 | 56 | 55 | 54 | 54.875 | 10.125 | 0
1955 | 8 | 24 | 1955-08-24 | 53 | 52 | 52 | 51 | 51 | 51 | 51 | 53 | 54 | 56 | 58 | 60 | 62 | 63 | 63 | 64 | 62 | 60 | 58 | 57 | 57 | 56 | 55 | 54 | 56.375 | 8.625 | 0
1955 | 8 | 25 | 1955-08-25 | 53 | 53 | 52 | 52 | 52 | 53 | 53 | 55 | 58 | 60 | 61 | 61 | 62 | 62 | 61 | 61 | 60 | 59 | 58 | 58 | 57 | 57 | 57 | 56 | 57.125 | 7.875 | 0
1955 | 8 | 26 | 1955-08-26 | 56 | 55 | 55 | 54 | 54 | 54 | 54 | 56 | 57 | 59 | 61 | 62 | 64 | 65 | 65 | 66 | 64 | 62 | 60 | 58 | 57 | 55 | 54 | 53 | 58.3333 | 6.6667 | 0
1955 | 8 | 27 | 1955-08-27 | 52 | 51 | 51 | 50 | 51 | 53 | 54 | 58 | 61 | 65 | 67 | 68 | 70 | 71 | 71 | 72 | 69 | 67 | 64 | 62 | 61 | 59 | 58 | 56 | 60.875 | 4.125 | 0
1955 | 8 | 28 | 1955-08-28 | 55 | 54 | 52 | 51 | 52 | 54 | 55 | 58 | 61 | 64 | 66 | 69 | 71 | 72 | 72 | 73 | 70 | 68 | 65 | 64 | 63 | 62 | 61 | 60 | 62.1667 | 2.8333 | 0
1955 | 8 | 29 | 1955-08-29 | 59 | 57 | 55 | 53 | 54 | 56 | 57 | 62 | 68 | 73 | 77 | 80 | 84 | 85 | 85 | 86 | 81 | 76 | 71 | 67 | 64 | 60 | 59 | 59 | 67.8333 | 0 | 2.8333
1955 | 8 | 30 | 1955-08-30 | 58 | 58 | 57 | 57 | 57 | 56 | 56 | 57 | 57 | 58 | 59 | 60 | 61 | 62 | 63 | 64 | 63 | 62 | 61 | 60 | 60 | 59 | 59 | 58 | 59.25 | 5.75 | 0
1955 | 8 | 31 | 1955-08-31 | 58 | 58 | 57 | 57 | 57 | 57 | 57 | 58 | 59 | 60 | 61 | 62 | 63 | 63 | 63 | 63 | 62 | 60 | 59 | 57 | 54 | 52 | 52 | 52 | 58.375 | 6.625 | 0
1955 | 9 | 1 | 1955-09-01 | 52 | 52 | 52 | 52 | 52 | 53 | 53 | 56 | 60 | 63 | 67 | 71 | 75 | 75 | 76 | 76 | 74 | 72 | 70 | 68 | 65 | 63 | 62 | 60 | 63.2917 | 1.7083 | 0
1955 | 9 | 2 | 1955-09-02 | 59 | 57 | 55 | 53 | 55 | 58 | 60 | 64 | 68 | 72 | 74 | 75 | 77 | 77 | 77 | 77 | 73 | 70 | 66 | 64 | 62 | 60 | 59 | 58 | 65.4167 | 0 | 0.41667
1955 | 9 | 3 | 1955-09-03 | 57 | 56 | 56 | 55 | 56 | 58 | 59 | 62 | 64 | 67 | 68 | 70 | 71 | 71 | 72 | 72 | 70 | 67 | 65 | 63 | 62 | 60 | 60 | 59 | 63.3333 | 1.6667 | 0
1955 | 9 | 4 | 1955-09-04 | 59 | 58 | 58 | 57 | 58 | 60 | 61 | 64 | 68 | 71 | 73 | 76 | 78 | 78 | 78 | 78 | 76 | 73 | 71 | 69 | 68 | 66 | 63 | 60 | 67.5417 | 0 | 2.5417
1955 | 9 | 5 | 1955-09-05 | 57 | 57 | 57 | 57 | 59 | 61 | 63 | 68 | 72 | 77 | 79 | 81 | 83 | 84 | 84 | 85 | 80 | 76 | 71 | 69 | 66 | 64 | 62 | 60 | 69.6667 | 0 | 4.6667
1955 | 9 | 6 | 1955-09-06 | 58 | 59 | 59 | 60 | 61 | 62 | 63 | 65 | 66 | 68 | 70 | 71 | 73 | 74 | 75 | 76 | 71 | 67 | 62 | 61 | 59 | 58 | 57 | 56 | 64.625 | 0.375 | 0
1955 | 9 | 7 | 1955-09-07 | 55 | 55 | 56 | 56 | 56 | 56 | 56 | 57 | 57 | 58 | 59 | 60 | 61 | 61 | 61 | 61 | 60 | 60 | 59 | 59 | 58 | 58 | 58 | 58 | 58.125 | 6.875 | 0
1955 | 9 | 8 | 1955-09-08 | 58 | 58 | 57 | 57 | 57 | 57 | 57 | 58 | 59 | 60 | 61 | 62 | 63 | 63 | 62 | 62 | 61 | 61 | 60 | 60 | 59 | 59 | 59 | 58 | 59.5 | 5.5 | 0
1955 | 9 | 9 | 1955-09-09 | 58 | 58 | 58 | 58 | 58 | 59 | 59 | 60 | 61 | 62 | 63 | 65 | 66 | 66 | 65 | 65 | 64 | 64 | 63 | 62 | 62 | 61 | 60 | 60 | 61.5417 | 3.4583 | 0
1955 | 9 | 10 | 1955-09-10 | 59 | 59 | 58 | 58 | 58 | 58 | 58 | 59 | 60 | 61 | 62 | 63 | 64 | 64 | 63 | 63 | 62 | 61 | 60 | 59 | 59 | 58 | 57 | 57 | 60 | 5 | 0
1955 | 9 | 11 | 1955-09-11 | 56 | 56 | 55 | 55 | 55 | 55 | 55 | 57 | 60 | 62 | 64 | 65 | 67 | 66 | 66 | 65 | 63 | 60 | 58 | 56 | 54 | 52 | 52 | 51 | 58.5417 | 6.4583 | 0
1955 | 9 | 12 | 1955-09-12 | 51 | 49 | 48 | 46 | 48 | 50 | 52 | 55 | 58 | 61 | 63 | 64 | 66 | 67 | 67 | 68 | 65 | 61 | 58 | 57 | 57 | 56 | 56 | 55 | 57.4167 | 7.5833 | 0
1955 | 9 | 13 | 1955-09-13 | 55 | 55 | 56 | 56 | 55 | 54 | 53 | 54 | 55 | 56 | 58 | 59 | 61 | 61 | 60 | 60 | 59 | 57 | 56 | 55 | 54 | 53 | 52 | 51 | 56.0417 | 8.9583 | 0
1955 | 9 | 14 | 1955-09-14 | 50 | 50 | 50 | 50 | 50 | 50 | 50 | 52 | 53 | 55 | 54 | 53 | 52 | 52 | 52 | 52 | 51 | 51 | 50 | 49 | 48 | 47 | 48 | 50 | 50.7917 | 14.2083 | 0
1955 | 9 | 15 | 1955-09-15 | 51 | 51 | 51 | 51 | 51 | 50 | 50 | 51 | 52 | 53 | 54 | 54 | 55 | 55 | 56 | 56 | 54 | 53 | 51 | 47 | 44 | 40 | 43 | 47 | 50.8333 | 14.1667 | 0
1955 | 9 | 16 | 1955-09-16 | 50 | 50 | 50 | 50 | 50 | 51 | 51 | 52 | 52 | 53 | 55 | 56 | 58 | 58 | 58 | 58 | 56 | 55 | 53 | 52 | 52 | 51 | 50 | 50 | 52.9583 | 12.0417 | 0
1955 | 9 | 17 | 1955-09-17 | 49 | 49 | 49 | 49 | 50 | 50 | 51 | 53 | 54 | 56 | 58 | 60 | 62 | 62 | 61 | 61 | 59 | 57 | 55 | 54 | 53 | 52 | 51 | 50 | 54.375 | 10.625 | 0
1955 | 9 | 18 | 1955-09-18 | 49 | 46 | 44 | 41 | 44 | 47 | 50 | 52 | 55 | 57 | 60 | 62 | 65 | 65 | 65 | 65 | 63 | 61 | 59 | 58 | 56 | 55 | 53 | 51 | 55.125 | 9.875 | 0
1955 | 9 | 19 | 1955-09-19 | 49 | 48 | 46 | 45 | 45 | 45 | 45 | 50 | 56 | 61 | 63 | 65 | 67 | 65 | 63 | 61 | 60 | 60 | 59 | 58 | 56 | 55 | 54 | 53 | 55.375 | 9.625 | 0
1955 | 9 | 20 | 1955-09-20 | 52 | 51 | 51 | 50 | 50 | 50 | 50 | 50 | 51 | 51 | 52 | 54 | 55 | 54 | 52 | 51 | 50 | 49 | 48 | 47 | 46 | 45 | 44 | 42 | 49.7917 | 15.2083 | 0
1955 | 9 | 21 | 1955-09-21 | 41 | 42 | 42 | 43 | 43 | 44 | 44 | 46 | 47 | 49 | 52 | 54 | 57 | 57 | 58 | 58 | 55 | 53 | 50 | 49 | 47 | 46 | 45 | 43 | 48.5417 | 16.4583 | 0
1955 | 9 | 22 | 1955-09-22 | 42 | 41 | 39 | 38 | 40 | 41 | 43 | 47 | 51 | 55 | 57 | 60 | 62 | 62 | 62 | 62 | 60 | 59 | 57 | 56 | 55 | 54 | 53 | 53 | 52.0417 | 12.9583 | 0
1955 | 9 | 23 | 1955-09-23 | 52 | 52 | 51 | 51 | 50 | 50 | 49 | 53 | 56 | 60 | 61 | 63 | 64 | 64 | 64 | 64 | 62 | 59 | 57 | 55 | 53 | 51 | 49 | 46 | 55.6667 | 9.3333 | 0
1955 | 9 | 24 | 1955-09-24 | 44 | 43 | 41 | 40 | 42 | 43 | 45 | 49 | 53 | 57 | 59 | 62 | 64 | 64 | 64 | 64 | 62 | 60 | 58 | 54 | 51 | 47 | 47 | 48 | 52.5417 | 12.4583 | 0
1955 | 9 | 25 | 1955-09-25 | 48 | 46 | 43 | 41 | 42 | 44 | 45 | 50 | 55 | 60 | 63 | 65 | 68 | 68 | 69 | 69 | 64 | 60 | 55 | 55 | 54 | 54 | 52 | 50 | 55 | 10 | 0
1955 | 9 | 26 | 1955-09-26 | 48 | 47 | 46 | 45 | 46 | 46 | 47 | 48 | 50 | 51 | 54 | 56 | 59 | 59 | 59 | 59 | 58 | 58 | 57 | 57 | 56 | 56 | 56 | 56 | 53.0833 | 11.9167 | 0
1955 | 9 | 27 | 1955-09-27 | 56 | 56 | 55 | 55 | 54 | 54 | 53 | 53 | 52 | 52 | 53 | 53 | 54 | 54 | 54 | 54 | 53 | 52 | 51 | 50 | 49 | 48 | 47 | 47 | 52.4583 | 12.5417 | 0
1955 | 9 | 28 | 1955-09-28 | 46 | 46 | 47 | 47 | 47 | 47 | 47 | 49 | 50 | 52 | 54 | 55 | 57 | 57 | 56 | 56 | 55 | 54 | 53 | 52 | 52 | 51 | 51 | 50 | 51.2917 | 13.7083 | 0
1955 | 9 | 29 | 1955-09-29 | 50 | 50 | 49 | 49 | 49 | 49 | 49 | 50 | 52 | 53 | 55 | 56 | 58 | 58 | 58 | 58 | 57 | 56 | 55 | 53 | 52 | 50 | 49 | 47 | 52.5833 | 12.4167 | 0
1955 | 9 | 30 | 1955-09-30 | 46 | 46 | 46 | 46 | 47 | 48 | 49 | 52 | 54 | 57 | 59 | 60 | 62 | 62 | 61 | 61 | 58 | 56 | 53 | 52 | 52 | 51 | 50 | 50 | 53.25 | 11.75 | 0
1955 | 10 | 1 | 1955-10-01 | 49 | 49 | 49 | 49 | 49 | 48 | 48 | 51 | 55 | 58 | 60 | 62 | 64 | 64 | 64 | 64 | 63 | 62 | 61 | 59 | 57 | 55 | 54 | 54 | 56.1667 | 8.8333 | 0
1955 | 10 | 2 | 1955-10-02 | 53 | 52 | 52 | 51 | 52 | 52 | 53 | 55 | 57 | 59 | 60 | 60 | 61 | 60 | 60 | 59 | 58 | 58 | 57 | 56 | 55 | 54 | 53 | 53 | 55.8333 | 9.1667 | 0
1955 | 10 | 3 | 1955-10-03 | 52 | 52 | 52 | 52 | 52 | 52 | 52 | 53 | 53 | 54 | 56 | 58 | 60 | 59 | 57 | 56 | 55 | 54 | 53 | 53 | 52 | 52 | 52 | 51 | 53.8333 | 11.1667 | 0
1955 | 10 | 4 | 1955-10-04 | 51 | 51 | 50 | 50 | 50 | 50 | 50 | 50 | 50 | 50 | 51 | 53 | 54 | 53 | 52 | 51 | 50 | 49 | 48 | 47 | 46 | 45 | 44 | 44 | 49.5417 | 15.4583 | 0
1955 | 10 | 5 | 1955-10-05 | 43 | 43 | 42 | 42 | 43 | 44 | 45 | 48 | 50 | 53 | 54 | 56 | 57 | 57 | 57 | 57 | 54 | 51 | 48 | 47 | 46 | 45 | 45 | 44 | 48.7917 | 16.2083 | 0
1955 | 10 | 6 | 1955-10-06 | 44 | 43 | 42 | 41 | 42 | 44 | 45 | 48 | 52 | 55 | 57 | 59 | 61 | 61 | 61 | 61 | 58 | 56 | 53 | 52 | 51 | 50 | 49 | 49 | 51.4167 | 13.5833 | 0
1955 | 10 | 7 | 1955-10-07 | 48 | 48 | 49 | 49 | 49 | 48 | 48 | 49 | 50 | 51 | 51 | 50 | 50 | 50 | 49 | 49 | 49 | 48 | 48 | 47 | 47 | 46 | 46 | 46 | 48.5417 | 16.4583 | 0
1955 | 10 | 8 | 1955-10-08 | 46 | 47 | 47 | 48 | 49 | 49 | 50 | 49 | 48 | 47 | 48 | 49 | 50 | 50 | 50 | 50 | 50 | 51 | 51 | 51 | 51 | 51 | 51 | 51 | 49.3333 | 15.6667 | 0
1955 | 10 | 9 | 1955-10-09 | 51 | 50 | 49 | 48 | 47 | 47 | 46 | 46 | 47 | 47 | 48 | 49 | 50 | 50 | 49 | 49 | 48 | 48 | 47 | 47 | 48 | 48 | 48 | 48 | 48.125 | 16.875 | 0
1955 | 10 | 10 | 1955-10-10 | 48 | 48 | 47 | 47 | 47 | 46 | 46 | 48 | 49 | 51 | 52 | 54 | 55 | 54 | 52 | 51 | 50 | 48 | 47 | 46 | 44 | 43 | 44 | 44 | 48.375 | 16.625 | 0
1955 | 10 | 11 | 1955-10-11 | 45 | 45 | 44 | 44 | 44 | 45 | 45 | 46 | 46 | 47 | 47 | 46 | 46 | 46 | 47 | 47 | 47 | 48 | 48 | 48 | 47 | 47 | 47 | 47 | 46.2083 | 18.7917 | 0
1955 | 10 | 12 | 1955-10-12 | 47 | 48 | 48 | 49 | 50 | 50 | 51 | 52 | 53 | 54 | 55 | 57 | 58 | 58 | 57 | 57 | 56 | 55 | 54 | 53 | 53 | 52 | 51 | 51 | 52.875 | 12.125 | 0
1955 | 10 | 13 | 1955-10-13 | 50 | 49 | 49 | 48 | 48 | 47 | 47 | 50 | 54 | 57 | 60 | 63 | 66 | 66 | 65 | 65 | 61 | 56 | 52 | 52 | 51 | 51 | 51 | 50 | 54.5 | 10.5 | 0
1955 | 10 | 14 | 1955-10-14 | 50 | 50 | 50 | 50 | 51 | 51 | 52 | 54 | 56 | 58 | 59 | 59 | 60 | 60 | 59 | 59 | 58 | 58 | 57 | 56 | 56 | 55 | 54 | 52 | 55.1667 | 9.8333 | 0
1955 | 10 | 15 | 1955-10-15 | 51 | 51 | 50 | 50 | 49 | 49 | 48 | 50 | 51 | 53 | 55 | 57 | 59 | 58 | 57 | 56 | 54 | 52 | 50 | 49 | 49 | 48 | 47 | 47 | 51.6667 | 13.3333 | 0
1955 | 10 | 16 | 1955-10-16 | 46 | 46 | 46 | 46 | 46 | 45 | 45 | 46 | 46 | 47 | 51 | 54 | 58 | 58 | 59 | 59 | 57 | 56 | 54 | 53 | 52 | 51 | 50 | 50 | 50.875 | 14.125 | 0
1955 | 10 | 17 | 1955-10-17 | 49 | 48 | 48 | 47 | 47 | 46 | 46 | 48 | 49 | 51 | 55 | 59 | 63 | 63 | 62 | 62 | 59 | 57 | 54 | 52 | 51 | 49 | 48 | 48 | 52.5417 | 12.4583 | 0
1955 | 10 | 18 | 1955-10-18 | 47 | 47 | 46 | 46 | 46 | 47 | 47 | 48 | 48 | 49 | 50 | 50 | 51 | 51 | 52 | 52 | 52 | 52 | 52 | 52 | 52 | 52 | 52 | 52 | 49.7083 | 15.2917 | 0
1955 | 10 | 19 | 1955-10-19 | 52 | 51 | 51 | 50 | 50 | 51 | 51 | 51 | 51 | 51 | 51 | 52 | 52 | 53 | 53 | 54 | 52 | 51 | 49 | 48 | 48 | 47 | 47 | 47 | 50.5417 | 14.4583 | 0
1955 | 10 | 20 | 1955-10-20 | 47 | 47 | 47 | 47 | 47 | 46 | 46 | 46 | 47 | 47 | 49 | 50 | 52 | 52 | 53 | 53 | 53 | 53 | 53 | 52 | 52 | 51 | 50 | 50 | 49.5833 | 15.4167 | 0
1955 | 10 | 21 | 1955-10-21 | 49 | 49 | 48 | 48 | 48 | 49 | 49 | 50 | 50 | 51 | 51 | 52 | 52 | 52 | 51 | 51 | 50 | 50 | 49 | 49 | 48 | 48 | 47 | 47 | 49.5 | 15.5 | 0
1955 | 10 | 22 | 1955-10-22 | 46 | 45 | 44 | 43 | 42 | 42 | 41 | 44 | 48 | 51 | 52 | 54 | 55 | 55 | 55 | 55 | 53 | 52 | 50 | 48 | 46 | 44 | 44 | 44 | 48.0417 | 16.9583 | 0
1955 | 10 | 23 | 1955-10-23 | 44 | 43 | 42 | 41 | 40 | 39 | 38 | 41 | 44 | 47 | 51 | 54 | 58 | 58 | 58 | 58 | 57 | 57 | 56 | 55 | 55 | 54 | 54 | 53 | 49.875 | 15.125 | 0
1955 | 10 | 24 | 1955-10-24 | 53 | 53 | 52 | 52 | 53 | 53 | 54 | 54 | 54 | 54 | 55 | 56 | 57 | 57 | 58 | 58 | 58 | 59 | 59 | 60 | 60 | 61 | 61 | 61 | 56.3333 | 8.6667 | 0
1955 | 10 | 25 | 1955-10-25 | 61 | 61 | 60 | 60 | 58 | 56 | 54 | 53 | 51 | 50 | 49 | 49 | 48 | 48 | 48 | 48 | 47 | 46 | 45 | 45 | 45 | 45 | 45 | 46 | 50.75 | 14.25 | 0
1955 | 10 | 26 | 1955-10-26 | 46 | 45 | 44 | 43 | 43 | 44 | 44 | 44 | 45 | 45 | 46 | 47 | 48 | 47 | 47 | 46 | 44 | 42 | 40 | 40 | 40 | 40 | 40 | 41 | 43.7917 | 21.2083 | 0
1955 | 10 | 27 | 1955-10-27 | 41 | 42 | 42 | 43 | 43 | 43 | 43 | 43 | 44 | 44 | 44 | 45 | 45 | 45 | 45 | 45 | 46 | 48 | 49 | 49 | 50 | 50 | 50 | 50 | 45.375 | 19.625 | 0
1955 | 10 | 28 | 1955-10-28 | 50 | 50 | 49 | 49 | 49 | 49 | 49 | 50 | 50 | 51 | 52 | 53 | 54 | 53 | 52 | 51 | 50 | 49 | 48 | 48 | 49 | 49 | 48 | 48 | 50 | 15 | 0
1955 | 10 | 29 | 1955-10-29 | 47 | 47 | 46 | 46 | 46 | 47 | 47 | 49 | 52 | 54 | 54 | 54 | 54 | 53 | 52 | 51 | 50 | 48 | 47 | 46 | 46 | 45 | 45 | 44 | 48.75 | 16.25 | 0
1955 | 10 | 30 | 1955-10-30 | 44 | 43 | 43 | 42 | 42 | 41 | 41 | 41 | 42 | 42 | 42 | 43 | 43 | 42 | 42 | 41 | 41 | 41 | 41 | 41 | 40 | 40 | 40 | 40 | 41.5833 | 23.4167 | 0
1955 | 10 | 31 | 1955-10-31 | 40 | 40 | 40 | 40 | 40 | 39 | 39 | 39 | 40 | 40 | 42 | 44 | 46 | 45 | 44 | 43 | 42 | 41 | 40 | 40 | 41 | 41 | 40 | 38 | 41 | 24 | 0
1955 | 11 | 1 | 1955-11-01 | 37 | 37 | 37 | 37 | 37 | 37 | 37 | 39 | 41 | 43 | 44 | 46 | 47 | 46 | 45 | 44 | 43 | 41 | 40 | 40 | 39 | 39 | 39 | 40 | 40.625 | 24.375 | 0
1955 | 11 | 2 | 1955-11-02 | 40 | 40 | 40 | 40 | 40 | 39 | 39 | 40 | 40 | 41 | 42 | 43 | 44 | 46 | 48 | 50 | 50 | 51 | 51 | 52 | 52 | 53 | 53 | 54 | 45.3333 | 19.6667 | 0
1955 | 11 | 3 | 1955-11-03 | 54 | 54 | 55 | 55 | 55 | 56 | 56 | 56 | 57 | 57 | 57 | 57 | 57 | 56 | 56 | 55 | 55 | 55 | 55 | 54 | 54 | 53 | 53 | 54 | 55.25 | 9.75 | 0
1955 | 11 | 4 | 1955-11-04 | 54 | 54 | 55 | 55 | 54 | 54 | 53 | 52 | 50 | 49 | 49 | 50 | 50 | 49 | 47 | 46 | 45 | 45 | 44 | 43 | 43 | 42 | 41 | 40 | 48.5 | 16.5 | 0
1955 | 11 | 5 | 1955-11-05 | 39 | 38 | 36 | 35 | 35 | 36 | 36 | 39 | 43 | 46 | 47 | 49 | 50 | 49 | 48 | 47 | 46 | 46 | 45 | 44 | 43 | 42 | 43 | 44 | 42.75 | 22.25 | 0
1955 | 11 | 6 | 1955-11-06 | 45 | 45 | 44 | 44 | 44 | 44 | 44 | 44 | 45 | 45 | 46 | 47 | 48 | 48 | 47 | 47 | 47 | 46 | 46 | 45 | 45 | 44 | 45 | 45 | 45.4167 | 19.5833 | 0
1955 | 11 | 7 | 1955-11-07 | 46 | 45 | 45 | 44 | 43 | 42 | 41 | 42 | 44 | 45 | 47 | 50 | 52 | 52 | 52 | 52 | 52 | 51 | 51 | 51 | 51 | 51 | 51 | 50 | 47.9167 | 17.0833 | 0
1955 | 11 | 8 | 1955-11-08 | 50 | 50 | 50 | 50 | 50 | 51 | 51 | 52 | 52 | 53 | 53 | 54 | 54 | 54 | 54 | 54 | 53 | 53 | 52 | 52 | 51 | 51 | 51 | 51 | 51.9167 | 13.0833 | 0
1955 | 11 | 9 | 1955-11-09 | 51 | 51 | 51 | 51 | 51 | 51 | 51 | 53 | 55 | 57 | 57 | 57 | 57 | 57 | 57 | 57 | 57 | 56 | 56 | 55 | 55 | 54 | 53 | 53 | 54.2917 | 10.7083 | 0
1955 | 11 | 10 | 1955-11-10 | 52 | 51 | 51 | 50 | 49 | 49 | 48 | 48 | 48 | 48 | 46 | 45 | 43 | 43 | 42 | 42 | 41 | 41 | 40 | 40 | 40 | 40 | 39 | 38 | 44.75 | 20.25 | 0
1955 | 11 | 11 | 1955-11-11 | 37 | 37 | 37 | 37 | 35 | 32 | 30 | 30 | 31 | 31 | 31 | 30 | 30 | 29 | 29 | 28 | 27 | 26 | 25 | 23 | 22 | 20 | 18 | 17 | 28.8333 | 36.1667 | 0
1955 | 11 | 12 | 1955-11-12 | 15 | 15 | 14 | 14 | 15 | 16 | 17 | 17 | 17 | 17 | 18 | 18 | 19 | 19 | 19 | 19 | 18 | 16 | 15 | 15 | 16 | 16 | 16 | 16 | 16.5417 | 48.4583 | 0
1955 | 11 | 13 | 1955-11-13 | 16 | 16 | 16 | 16 | 16 | 15 | 15 | 16 | 18 | 19 | 20 | 21 | 22 | 21 | 20 | 19 | 19 | 18 | 18 | 17 | 16 | 15 | 15 | 15 | 17.4583 | 47.5417 | 0
1955 | 11 | 14 | 1955-11-14 | 15 | 15 | 15 | 15 | 14 | 12 | 11 | 13 | 15 | 17 | 18 | 19 | 20 | 20 | 20 | 20 | 19 | 17 | 16 | 15 | 13 | 12 | 11 | 11 | 15.5417 | 49.4583 | 0
1955 | 11 | 15 | 1955-11-15 | 10 | 10 | 10 | 10 | 11 | 12 | 13 | 15 | 18 | 20 | 21 | 22 | 23 | 23 | 23 | 23 | 22 | 22 | 21 | 21 | 21 | 21 | 21 | 22 | 18.125 | 46.875 | 0
1955 | 11 | 16 | 1955-11-16 | 22 | 22 | 23 | 23 | 23 | 22 | 22 | 23 | 25 | 26 | 27 | 29 | 30 | 29 | 29 | 28 | 27 | 26 | 25 | 24 | 24 | 23 | 23 | 23 | 24.9167 | 40.0833 | 0
1955 | 11 | 17 | 1955-11-17 | 23 | 24 | 24 | 25 | 25 | 26 | 26 | 27 | 27 | 28 | 29 | 30 | 31 | 30 | 29 | 28 | 28 | 27 | 27 | 28 | 29 | 30 | 30 | 31 | 27.5833 | 37.4167 | 0
1955 | 11 | 18 | 1955-11-18 | 31 | 33 | 36 | 38 | 39 | 39 | 40 | 40 | 40 | 40 | 40 | 39 | 39 | 40 | 40 | 41 | 43 | 46 | 48 | 46 | 45 | 43 | 42 | 42 | 40.4167 | 24.5833 | 0
1955 | 11 | 19 | 1955-11-19 | 41 | 40 | 38 | 37 | 38 | 38 | 39 | 39 | 40 | 40 | 42 | 44 | 46 | 46 | 45 | 45 | 43 | 42 | 40 | 41 | 41 | 42 | 41 | 41 | 41.2083 | 23.7917 | 0
1955 | 11 | 20 | 1955-11-20 | 40 | 40 | 41 | 41 | 40 | 38 | 37 | 38 | 40 | 41 | 42 | 43 | 44 | 43 | 42 | 41 | 40 | 38 | 37 | 37 | 38 | 38 | 38 | 39 | 39.8333 | 25.1667 | 0
1955 | 11 | 21 | 1955-11-21 | 39 | 39 | 38 | 38 | 38 | 39 | 39 | 40 | 40 | 41 | 41 | 41 | 41 | 41 | 41 | 41 | 40 | 38 | 37 | 36 | 36 | 35 | 35 | 34 | 38.6667 | 26.3333 | 0
1955 | 11 | 22 | 1955-11-22 | 34 | 34 | 34 | 34 | 35 | 35 | 36 | 37 | 37 | 38 | 40 | 41 | 43 | 43 | 43 | 43 | 42 | 41 | 40 | 39 | 39 | 38 | 38 | 39 | 38.4583 | 26.5417 | 0
1955 | 11 | 23 | 1955-11-23 | 39 | 39 | 38 | 38 | 38 | 37 | 37 | 37 | 37 | 37 | 37 | 38 | 38 | 39 | 40 | 41 | 42 | 42 | 43 | 43 | 43 | 43 | 43 | 43 | 39.6667 | 25.3333 | 0
1955 | 11 | 24 | 1955-11-24 | 43 | 43 | 44 | 44 | 44 | 44 | 44 | 44 | 45 | 45 | 45 | 45 | 45 | 45 | 46 | 46 | 46 | 47 | 47 | 47 | 46 | 46 | 46 | 45 | 45.0833 | 19.9167 | 0
1955 | 11 | 25 | 1955-11-25 | 45 | 45 | 44 | 44 | 44 | 44 | 44 | 45 | 45 | 46 | 46 | 45 | 45 | 45 | 45 | 45 | 45 | 45 | 45 | 45 | 44 | 44 | 42 | 41 | 44.5 | 20.5 | 0
1955 | 11 | 26 | 1955-11-26 | 39 | 38 | 37 | 36 | 36 | 36 | 36 | 36 | 37 | 37 | 37 | 37 | 37 | 37 | 36 | 36 | 36 | 35 | 35 | 35 | 36 | 36 | 36 | 36 | 36.375 | 28.625 | 0
1955 | 11 | 27 | 1955-11-27 | 36 | 36 | 37 | 37 | 37 | 37 | 37 | 38 | 40 | 41 | 43 | 46 | 48 | 48 | 47 | 47 | 46 | 46 | 45 | 44 | 44 | 43 | 43 | 43 | 42.0417 | 22.9583 | 0
1955 | 11 | 28 | 1955-11-28 | 43 | 42 | 40 | 39 | 39 | 38 | 38 | 40 | 42 | 44 | 44 | 45 | 45 | 45 | 44 | 44 | 43 | 41 | 40 | 40 | 41 | 41 | 41 | 42 | 41.7083 | 23.2917 | 0
1955 | 11 | 29 | 1955-11-29 | 42 | 42 | 43 | 43 | 43 | 44 | 44 | 44 | 44 | 44 | 44 | 45 | 45 | 45 | 45 | 45 | 45 | 45 | 45 | 44 | 44 | 43 | 43 | 42 | 43.875 | 21.125 | 0
1955 | 11 | 30 | 1955-11-30 | 42 | 41 | 41 | 40 | 40 | 41 | 41 | 42 | 44 | 45 | 45 | 46 | 46 | 46 | 46 | 46 | 45 | 45 | 44 | 44 | 43 | 43 | 43 | 42 | 43.375 | 21.625 | 0
1955 | 12 | 1 | 1955-12-01 | 42 | 41 | 41 | 40 | 40 | 39 | 39 | 40 | 41 | 42 | 43 | 43 | 44 | 44 | 43 | 43 | 42 | 41 | 40 | 40 | 41 | 41 | 41 | 41 | 41.3333 | 23.6667 | 0
1955 | 12 | 2 | 1955-12-02 | 41 | 40 | 40 | 39 | 39 | 39 | 39 | 39 | 40 | 40 | 41 | 42 | 43 | 43 | 43 | 43 | 42 | 42 | 41 | 40 | 39 | 38 | 38 | 39 | 40.4167 | 24.5833 | 0
1955 | 12 | 3 | 1955-12-03 | 39 | 38 | 37 | 36 | 36 | 37 | 37 | 37 | 38 | 38 | 39 | 41 | 42 | 42 | 41 | 41 | 40 | 40 | 39 | 38 | 37 | 36 | 35 | 34 | 38.25 | 26.75 | 0
1955 | 12 | 4 | 1955-12-04 | 33 | 33 | 33 | 33 | 32 | 30 | 29 | 31 | 34 | 36 | 38 | 41 | 43 | 42 | 40 | 39 | 38 | 36 | 35 | 35 | 34 | 34 | 34 | 35 | 35.3333 | 29.6667 | 0
1955 | 12 | 5 | 1955-12-05 | 35 | 35 | 36 | 36 | 36 | 36 | 36 | 35 | 35 | 34 | 35 | 37 | 38 | 38 | 38 | 38 | 39 | 41 | 42 | 42 | 43 | 43 | 43 | 43 | 38.0833 | 26.9167 | 0
1955 | 12 | 6 | 1955-12-06 | 43 | 42 | 41 | 40 | 40 | 40 | 40 | 41 | 41 | 42 | 42 | 43 | 43 | 42 | 42 | 41 | 40 | 40 | 39 | 39 | 40 | 40 | 40 | 40 | 40.875 | 24.125 | 0
1955 | 12 | 7 | 1955-12-07 | 40 | 40 | 40 | 40 | 40 | 39 | 39 | 41 | 43 | 45 | 47 | 49 | 51 | 49 | 47 | 45 | 43 | 40 | 38 | 38 | 38 | 38 | 40 | 41 | 42.125 | 22.875 | 0
1955 | 12 | 8 | 1955-12-08 | 43 | 42 | 42 | 41 | 40 | 40 | 39 | 39 | 40 | 40 | 41 | 41 | 42 | 43 | 45 | 46 | 45 | 44 | 43 | 42 | 42 | 41 | 41 | 40 | 41.75 | 23.25 | 0
1955 | 12 | 9 | 1955-12-09 | 40 | 40 | 40 | 40 | 40 | 41 | 41 | 42 | 42 | 43 | 44 | 46 | 47 | 47 | 46 | 46 | 44 | 43 | 41 | 40 | 40 | 39 | 39 | 38 | 42.0417 | 22.9583 | 0
1955 | 12 | 10 | 1955-12-10 | 38 | 37 | 37 | 36 | 37 | 38 | 39 | 40 | 41 | 42 | 42 | 41 | 41 | 41 | 41 | 41 | 41 | 42 | 42 | 43 | 45 | 46 | 47 | 49 | 41.125 | 23.875 | 0
1955 | 12 | 11 | 1955-12-11 | 50 | 50 | 49 | 49 | 49 | 48 | 48 | 50 | 52 | 54 | 54 | 54 | 54 | 54 | 53 | 53 | 52 | 50 | 49 | 46 | 44 | 41 | 40 | 39 | 49.25 | 15.75 | 0
1955 | 12 | 12 | 1955-12-12 | 38 | 38 | 37 | 37 | 37 | 36 | 36 | 37 | 38 | 39 | 40 | 41 | 42 | 40 | 39 | 37 | 37 | 36 | 36 | 36 | 35 | 35 | 34 | 33 | 37.25 | 27.75 | 0
1955 | 12 | 13 | 1955-12-13 | 32 | 31 | 30 | 29 | 29 | 29 | 29 | 30 | 32 | 33 | 34 | 36 | 37 | 36 | 35 | 34 | 33 | 31 | 30 | 30 | 31 | 31 | 31 | 31 | 31.8333 | 33.1667 | 0
1955 | 12 | 14 | 1955-12-14 | 31 | 32 | 33 | 34 | 33 | 33 | 32 | 34 | 36 | 38 | 39 | 41 | 42 | 40 | 39 | 37 | 37 | 37 | 37 | 37 | 38 | 38 | 38 | 37 | 36.375 | 28.625 | 0
1955 | 12 | 15 | 1955-12-15 | 37 | 36 | 36 | 35 | 35 | 35 | 35 | 35 | 35 | 35 | 36 | 36 | 37 | 36 | 36 | 35 | 34 | 34 | 33 | 33 | 33 | 33 | 33 | 33 | 34.8333 | 30.1667 | 0
1955 | 12 | 16 | 1955-12-16 | 33 | 33 | 33 | 33 | 33 | 33 | 33 | 33 | 33 | 33 | 33 | 34 | 34 | 33 | 33 | 32 | 32 | 32 | 32 | 32 | 32 | 32 | 32 | 32 | 32.7083 | 32.2917 | 0
1955 | 12 | 17 | 1955-12-17 | 32 | 33 | 35 | 36 | 37 | 37 | 38 | 37 | 37 | 36 | 35 | 35 | 34 | 33 | 33 | 32 | 32 | 31 | 31 | 30 | 30 | 29 | 29 | 29 | 33.375 | 31.625 | 0
1955 | 12 | 18 | 1955-12-18 | 29 | 28 | 28 | 27 | 27 | 27 | 27 | 28 | 29 | 30 | 28 | 27 | 25 | 26 | 26 | 27 | 29 | 30 | 32 | 32 | 33 | 33 | 33 | 33 | 28.9167 | 36.0833 | 0
1955 | 12 | 19 | 1955-12-19 | 33 | 35 | 37 | 39 | 37 | 36 | 34 | 35 | 37 | 38 | 39 | 41 | 42 | 41 | 40 | 39 | 39 | 38 | 38 | 38 | 39 | 39 | 40 | 41 | 38.125 | 26.875 | 0
1955 | 12 | 20 | 1955-12-20 | 42 | 43 | 43 | 44 | 44 | 43 | 43 | 43 | 42 | 42 | 43 | 44 | 45 | 46 | 47 | 48 | 48 | 47 | 47 | 47 | 46 | 46 | 46 | 47 | 44.8333 | 20.1667 | 0
1955 | 12 | 21 | 1955-12-21 | 47 | 46 | 45 | 44 | 44 | 43 | 43 | 43 | 42 | 42 | 43 | 43 | 44 | 44 | 45 | 45 | 46 | 47 | 48 | 49 | 50 | 51 | 50 | 50 | 45.5833 | 19.4167 | 0
1955 | 12 | 22 | 1955-12-22 | 49 | 48 | 48 | 47 | 47 | 46 | 46 | 46 | 47 | 47 | 46 | 44 | 43 | 42 | 40 | 39 | 38 | 37 | 36 | 36 | 37 | 37 | 36 | 36 | 42.4167 | 22.5833 | 0
1955 | 12 | 23 | 1955-12-23 | 35 | 35 | 35 | 35 | 35 | 35 | 35 | 35 | 35 | 35 | 35 | 35 | 35 | 35 | 34 | 34 | 34 | 35 | 35 | 35 | 36 | 36 | 36 | 37 | 35.0833 | 29.9167 | 0
1955 | 12 | 24 | 1955-12-24 | 37 | 38 | 40 | 41 | 41 | 42 | 42 | 42 | 42 | 42 | 44 | 45 | 47 | 48 | 48 | 49 | 48 | 46 | 45 | 45 | 46 | 46 | 46 | 45 | 43.9583 | 21.0417 | 0
1955 | 12 | 25 | 1955-12-25 | 45 | 45 | 45 | 45 | 45 | 44 | 44 | 45 | 47 | 48 | 48 | 49 | 49 | 49 | 48 | 48 | 47 | 46 | 45 | 45 | 44 | 44 | 43 | 42 | 45.8333 | 19.1667 | 0
1955 | 12 | 26 | 1955-12-26 | 41 | 41 | 41 | 41 | 41 | 40 | 40 | 40 | 41 | 41 | 41 | 41 | 41 | 40 | 39 | 38 | 36 | 34 | 32 | 33 | 35 | 36 | 36 | 36 | 38.5417 | 26.4583 | 0
1955 | 12 | 27 | 1955-12-27 | 36 | 36 | 36 | 36 | 36 | 35 | 35 | 35 | 35 | 35 | 36 | 38 | 39 | 38 | 38 | 37 | 36 | 34 | 33 | 33 | 33 | 33 | 32 | 31 | 35.25 | 29.75 | 0
1955 | 12 | 28 | 1955-12-28 | 30 | 31 | 31 | 32 | 31 | 30 | 29 | 30 | 30 | 31 | 33 | 35 | 37 | 36 | 36 | 35 | 34 | 33 | 32 | 32 | 31 | 31 | 31 | 30 | 32.125 | 32.875 | 0
1955 | 12 | 29 | 1955-12-29 | 30 | 29 | 28 | 27 | 27 | 26 | 26 | 27 | 29 | 30 | 32 | 34 | 36 | 35 | 35 | 34 | 33 | 32 | 31 | 31 | 31 | 31 | 31 | 30 | 30.625 | 34.375 | 0
1955 | 12 | 30 | 1955-12-30 | 30 | 30 | 30 | 30 | 30 | 30 | 30 | 30 | 30 | 30 | 34 | 37 | 41 | 39 | 38 | 36 | 34 | 33 | 31 | 30 | 30 | 29 | 28 | 28 | 32 | 33 | 0
1955 | 12 | 31 | 1955-12-31 | 27 | 27 | 28 | 28 | 28 | 27 | 27 | 28 | 28 | 29 | 32 | 34 | 37 | 37 | 37 | 37 | 35 | 33 | 31 | 33 | 34 | 36 | 37 | 38 | 32 | 33 | 0
1956 | 1 | 1 | 1956-01-01 | 39 | 38 | 37 | 36 | 36 | 35 | 35 | 35 | 36 | 36 | 38 | 41 | 43 | 41 | 40 | 38 | 37 | 37 | 36 | 36 | 35 | 35 | 35 | 35 | 37.0833 | 27.9167 | 0
1956 | 1 | 2 | 1956-01-02 | 35 | 36 | 36 | 37 | 38 | 39 | 40 | 40 | 40 | 40 | 40 | 39 | 39 | 39 | 38 | 38 | 38 | 37 | 37 | 37 | 37 | 37 | 38 | 40 | 38.125 | 26.875 | 0
1956 | 1 | 3 | 1956-01-03 | 41 | 41 | 40 | 40 | 40 | 39 | 39 | 39 | 40 | 40 | 40 | 41 | 41 | 41 | 40 | 40 | 40 | 40 | 40 | 40 | 41 | 41 | 42 | 43 | 40.375 | 24.625 | 0
1956 | 1 | 4 | 1956-01-04 | 44 | 44 | 43 | 43 | 43 | 42 | 42 | 42 | 41 | 41 | 43 | 44 | 46 | 44 | 43 | 41 | 39 | 38 | 36 | 36 | 37 | 37 | 37 | 38 | 41 | 24 | 0
1956 | 1 | 5 | 1956-01-05 | 38 | 38 | 39 | 39 | 40 | 40 | 41 | 41 | 42 | 42 | 44 | 47 | 49 | 49 | 48 | 48 | 49 | 49 | 50 | 51 | 51 | 52 | 48 | 43 | 44.9167 | 20.0833 | 0
1956 | 1 | 6 | 1956-01-06 | 39 | 39 | 38 | 38 | 37 | 35 | 34 | 35 | 37 | 38 | 39 | 39 | 40 | 40 | 39 | 39 | 39 | 38 | 38 | 38 | 37 | 37 | 37 | 36 | 37.75 | 27.25 | 0
1956 | 1 | 7 | 1956-01-07 | 36 | 36 | 37 | 37 | 37 | 36 | 36 | 36 | 37 | 37 | 39 | 41 | 43 | 42 | 41 | 40 | 39 | 39 | 38 | 36 | 34 | 32 | 32 | 31 | 37.1667 | 27.8333 | 0
1956 | 1 | 8 | 1956-01-08 | 31 | 32 | 33 | 34 | 33 | 33 | 32 | 34 | 35 | 37 | 39 | 40 | 42 | 42 | 41 | 41 | 41 | 40 | 40 | 40 | 41 | 41 | 41 | 42 | 37.7083 | 27.2917 | 0
1956 | 1 | 9 | 1956-01-09 | 42 | 43 | 43 | 44 | 42 | 40 | 38 | 38 | 38 | 38 | 39 | 41 | 42 | 42 | 41 | 41 | 40 | 40 | 39 | 39 | 39 | 39 | 39 | 38 | 40.2083 | 24.7917 | 0
1956 | 1 | 10 | 1956-01-10 | 38 | 38 | 39 | 39 | 40 | 40 | 41 | 42 | 42 | 43 | 43 | 42 | 42 | 42 | 42 | 42 | 42 | 43 | 43 | 42 | 42 | 41 | 42 | 42 | 41.3333 | 23.6667 | 0
1956 | 1 | 11 | 1956-01-11 | 43 | 44 | 45 | 46 | 45 | 45 | 44 | 45 | 45 | 46 | 49 | 52 | 55 | 54 | 53 | 52 | 51 | 50 | 49 | 49 | 48 | 48 | 48 | 48 | 48.0833 | 16.9167 | 0
1956 | 1 | 12 | 1956-01-12 | 48 | 47 | 45 | 44 | 43 | 41 | 40 | 43 | 47 | 50 | 51 | 53 | 54 | 53 | 51 | 50 | 50 | 51 | 51 | 49 | 46 | 44 | 43 | 43 | 47.375 | 17.625 | 0
1956 | 1 | 13 | 1956-01-13 | 42 | 42 | 41 | 41 | 41 | 40 | 40 | 40 | 40 | 40 | 42 | 43 | 45 | 44 | 44 | 43 | 42 | 40 | 39 | 39 | 38 | 38 | 37 | 37 | 40.75 | 24.25 | 0
1956 | 1 | 14 | 1956-01-14 | 36 | 37 | 38 | 39 | 39 | 39 | 39 | 40 | 42 | 43 | 43 | 42 | 42 | 41 | 40 | 39 | 39 | 39 | 39 | 39 | 38 | 38 | 39 | 39 | 39.5417 | 25.4583 | 0
1956 | 1 | 15 | 1956-01-15 | 40 | 40 | 41 | 41 | 42 | 42 | 43 | 43 | 44 | 44 | 46 | 48 | 50 | 49 | 48 | 47 | 46 | 45 | 44 | 45 | 45 | 46 | 46 | 47 | 44.6667 | 20.3333 | 0
1956 | 1 | 16 | 1956-01-16 | 47 | 46 | 46 | 45 | 45 | 44 | 44 | 44 | 44 | 44 | 44 | 44 | 44 | 44 | 44 | 44 | 43 | 42 | 41 | 41 | 40 | 40 | 40 | 41 | 43.375 | 21.625 | 0
1956 | 1 | 17 | 1956-01-17 | 41 | 40 | 40 | 39 | 39 | 40 | 40 | 41 | 42 | 43 | 44 | 46 | 47 | 46 | 46 | 45 | 46 | 46 | 47 | 46 | 44 | 43 | 43 | 43 | 43.2083 | 21.7917 | 0
1956 | 1 | 18 | 1956-01-18 | 43 | 43 | 44 | 44 | 44 | 44 | 44 | 44 | 45 | 45 | 45 | 46 | 46 | 46 | 45 | 45 | 43 | 42 | 40 | 39 | 39 | 38 | 38 | 39 | 42.9583 | 22.0417 | 0
1956 | 1 | 19 | 1956-01-19 | 39 | 39 | 39 | 39 | 39 | 39 | 39 | 40 | 40 | 41 | 41 | 42 | 42 | 43 | 43 | 44 | 45 | 45 | 46 | 46 | 45 | 45 | 45 | 44 | 42.0833 | 22.9167 | 0
1956 | 1 | 20 | 1956-01-20 | 44 | 43 | 42 | 41 | 41 | 41 | 41 | 42 | 44 | 45 | 45 | 46 | 46 | 45 | 45 | 44 | 43 | 43 | 42 | 42 | 42 | 42 | 42 | 41 | 43 | 22 | 0
1956 | 1 | 21 | 1956-01-21 | 41 | 41 | 41 | 41 | 41 | 40 | 40 | 41 | 41 | 42 | 42 | 43 | 43 | 43 | 43 | 43 | 43 | 42 | 42 | 43 | 44 | 45 | 45 | 45 | 42.2917 | 22.7083 | 0
1956 | 1 | 22 | 1956-01-22 | 45 | 44 | 44 | 43 | 43 | 44 | 44 | 44 | 44 | 44 | 46 | 47 | 49 | 49 | 48 | 48 | 47 | 45 | 44 | 43 | 42 | 41 | 41 | 41 | 44.5833 | 20.4167 | 0
1956 | 1 | 23 | 1956-01-23 | 41 | 40 | 39 | 38 | 38 | 39 | 39 | 39 | 39 | 39 | 40 | 40 | 41 | 40 | 39 | 38 | 38 | 37 | 37 | 36 | 35 | 34 | 34 | 35 | 38.125 | 26.875 | 0
1956 | 1 | 24 | 1956-01-24 | 35 | 35 | 35 | 35 | 35 | 35 | 35 | 36 | 36 | 37 | 38 | 38 | 39 | 39 | 38 | 38 | 37 | 36 | 35 | 34 | 34 | 33 | 33 | 33 | 35.7917 | 29.2083 | 0
1956 | 1 | 25 | 1956-01-25 | 33 | 32 | 31 | 30 | 30 | 30 | 30 | 32 | 33 | 35 | 37 | 39 | 41 | 40 | 39 | 38 | 37 | 35 | 34 | 34 | 33 | 33 | 33 | 33 | 34.25 | 30.75 | 0
1956 | 1 | 26 | 1956-01-26 | 33 | 32 | 31 | 30 | 30 | 30 | 30 | 31 | 32 | 33 | 35 | 36 | 38 | 38 | 38 | 38 | 36 | 34 | 32 | 32 | 31 | 31 | 31 | 31 | 33.0417 | 31.9583 | 0
1956 | 1 | 27 | 1956-01-27 | 31 | 31 | 30 | 30 | 28 | 27 | 25 | 27 | 30 | 32 | 33 | 35 | 36 | 36 | 35 | 35 | 35 | 35 | 35 | 35 | 35 | 35 | 35 | 35 | 32.5417 | 32.4583 | 0
1956 | 1 | 28 | 1956-01-28 | 35 | 35 | 34 | 34 | 34 | 33 | 33 | 33 | 34 | 34 | 34 | 35 | 35 | 35 | 35 | 35 | 34 | 33 | 32 | 32 | 31 | 31 | 31 | 30 | 33.4167 | 31.5833 | 0
1956 | 1 | 29 | 1956-01-29 | 30 | 30 | 30 | 30 | 29 | 29 | 28 | 29 | 31 | 32 | 32 | 32 | 32 | 31 | 31 | 30 | 30 | 31 | 31 | 30 | 29 | 28 | 27 | 25 | 29.875 | 35.125 | 0
1956 | 1 | 30 | 1956-01-30 | 24 | 23 | 21 | 20 | 20 | 21 | 21 | 23 | 26 | 28 | 29 | 31 | 32 | 31 | 31 | 30 | 29 | 28 | 27 | 26 | 26 | 25 | 24 | 24 | 25.8333 | 39.1667 | 0
1956 | 1 | 31 | 1956-01-31 | 23 | 22 | 22 | 21 | 21 | 20 | 20 | 22 | 24 | 26 | 28 | 30 | 32 | 33 | 33 | 34 | 32 | 30 | 28 | 27 | 26 | 25 | 24 | 24 | 26.125 | 38.875 | 0
1956 | 2 | 1 | 1956-02-01 | 23 | 23 | 24 | 24 | 23 | 23 | 22 | 25 | 27 | 30 | 33 | 36 | 39 | 38 | 36 | 35 | 34 | 33 | 32 | 31 | 29 | 28 | 28 | 28 | 29.3333 | 35.6667 | 0
1956 | 2 | 2 | 1956-02-02 | 28 | 27 | 26 | 25 | 25 | 25 | 25 | 27 | 28 | 30 | 33 | 35 | 38 | 37 | 37 | 36 | 36 | 35 | 35 | 35 | 34 | 34 | 33 | 32 | 31.5 | 33.5 | 0
1956 | 2 | 3 | 1956-02-03 | 31 | 31 | 32 | 32 | 32 | 31 | 31 | 32 | 32 | 33 | 36 | 40 | 43 | 43 | 43 | 43 | 41 | 38 | 36 | 36 | 35 | 35 | 35 | 35 | 35.6667 | 29.3333 | 0
1956 | 2 | 4 | 1956-02-04 | 35 | 35 | 34 | 34 | 33 | 33 | 32 | 34 | 35 | 37 | 37 | 37 | 37 | 37 | 38 | 38 | 38 | 39 | 39 | 39 | 38 | 38 | 39 | 39 | 36.4583 | 28.5417 | 0
1956 | 2 | 5 | 1956-02-05 | 40 | 40 | 39 | 39 | 39 | 38 | 38 | 38 | 39 | 39 | 39 | 40 | 40 | 40 | 40 | 40 | 40 | 39 | 39 | 39 | 39 | 39 | 39 | 38 | 39.1667 | 25.8333 | 0
1956 | 2 | 6 | 1956-02-06 | 38 | 38 | 38 | 38 | 38 | 38 | 38 | 39 | 39 | 40 | 40 | 41 | 41 | 41 | 41 | 41 | 41 | 41 | 41 | 41 | 40 | 40 | 40 | 40 | 39.7083 | 25.2917 | 0
1956 | 2 | 7 | 1956-02-07 | 40 | 40 | 39 | 39 | 39 | 39 | 39 | 40 | 40 | 41 | 42 | 42 | 43 | 43 | 44 | 44 | 41 | 39 | 36 | 35 | 33 | 32 | 32 | 32 | 38.9167 | 26.0833 | 0
1956 | 2 | 8 | 1956-02-08 | 32 | 31 | 31 | 30 | 29 | 29 | 28 | 30 | 31 | 33 | 34 | 36 | 37 | 39 | 40 | 42 | 40 | 38 | 36 | 35 | 34 | 33 | 33 | 32 | 33.875 | 31.125 | 0
1956 | 2 | 9 | 1956-02-09 | 32 | 32 | 31 | 31 | 30 | 30 | 29 | 30 | 30 | 31 | 33 | 34 | 36 | 37 | 38 | 39 | 39 | 38 | 38 | 38 | 37 | 37 | 38 | 38 | 34.4167 | 30.5833 | 0
1956 | 2 | 10 | 1956-02-10 | 39 | 39 | 39 | 39 | 39 | 39 | 39 | 39 | 40 | 40 | 41 | 41 | 42 | 42 | 41 | 41 | 41 | 41 | 41 | 40 | 40 | 39 | 39 | 40 | 40.0417 | 24.9583 | 0
1956 | 2 | 11 | 1956-02-11 | 40 | 41 | 41 | 42 | 43 | 43 | 44 | 44 | 45 | 45 | 45 | 46 | 46 | 46 | 45 | 45 | 45 | 44 | 44 | 43 | 43 | 42 | 42 | 41 | 43.5417 | 21.4583 | 0
1956 | 2 | 12 | 1956-02-12 | 41 | 41 | 41 | 41 | 40 | 40 | 39 | 40 | 40 | 41 | 41 | 42 | 42 | 41 | 40 | 39 | 38 | 38 | 37 | 37 | 37 | 37 | 36 | 36 | 39.375 | 25.625 | 0
1956 | 2 | 13 | 1956-02-13 | 35 | 35 | 36 | 36 | 35 | 35 | 34 | 34 | 35 | 35 | 35 | 36 | 36 | 36 | 37 | 37 | 36 | 34 | 33 | 33 | 32 | 32 | 32 | 31 | 34.5833 | 30.4167 | 0
1956 | 2 | 14 | 1956-02-14 | 31 | 31 | 32 | 32 | 32 | 33 | 33 | 34 | 36 | 37 | 37 | 38 | 38 | 35 | 32 | 29 | 28 | 26 | 25 | 25 | 24 | 24 | 23 | 23 | 30.75 | 34.25 | 0
1956 | 2 | 15 | 1956-02-15 | 22 | 21 | 19 | 18 | 17 | 16 | 15 | 16 | 16 | 17 | 18 | 19 | 20 | 20 | 21 | 21 | 20 | 18 | 17 | 16 | 16 | 15 | 15 | 15 | 17.8333 | 47.1667 | 0
1956 | 2 | 16 | 1956-02-16 | 15 | 16 | 16 | 17 | 17 | 17 | 17 | 18 | 18 | 19 | 20 | 21 | 22 | 23 | 23 | 24 | 24 | 24 | 24 | 24 | 24 | 24 | 25 | 26 | 20.75 | 44.25 | 0
1956 | 2 | 17 | 1956-02-17 | 27 | 28 | 28 | 29 | 29 | 30 | 30 | 30 | 30 | 30 | 31 | 32 | 33 | 33 | 32 | 32 | 32 | 31 | 31 | 31 | 30 | 30 | 30 | 29 | 30.3333 | 34.6667 | 0
1956 | 2 | 18 | 1956-02-18 | 29 | 30 | 30 | 31 | 32 | 32 | 33 | 34 | 34 | 35 | 36 | 38 | 39 | 39 | 40 | 40 | 40 | 40 | 40 | 39 | 39 | 38 | 38 | 37 | 35.9583 | 29.0417 | 0
1956 | 2 | 19 | 1956-02-19 | 37 | 37 | 36 | 36 | 36 | 37 | 37 | 37 | 38 | 38 | 39 | 41 | 42 | 42 | 43 | 43 | 41 | 40 | 38 | 38 | 37 | 37 | 37 | 38 | 38.5417 | 26.4583 | 0
1956 | 2 | 20 | 1956-02-20 | 38 | 38 | 39 | 39 | 38 | 38 | 37 | 39 | 41 | 43 | 44 | 45 | 46 | 44 | 41 | 39 | 38 | 38 | 37 | 37 | 38 | 38 | 37 | 37 | 39.5417 | 25.4583 | 0
1956 | 2 | 21 | 1956-02-21 | 36 | 36 | 37 | 37 | 37 | 38 | 38 | 38 | 39 | 39 | 40 | 40 | 41 | 39 | 38 | 36 | 36 | 36 | 36 | 36 | 35 | 35 | 34 | 34 | 37.125 | 27.875 | 0
1956 | 2 | 22 | 1956-02-22 | 33 | 34 | 34 | 35 | 35 | 34 | 34 | 34 | 35 | 35 | 38 | 40 | 43 | 42 | 42 | 41 | 40 | 39 | 38 | 37 | 35 | 34 | 33 | 33 | 36.5833 | 28.4167 | 0
1956 | 2 | 23 | 1956-02-23 | 32 | 32 | 32 | 32 | 31 | 31 | 30 | 31 | 32 | 33 | 33 | 33 | 33 | 33 | 33 | 33 | 33 | 33 | 33 | 34 | 34 | 35 | 35 | 35 | 32.75 | 32.25 | 0
1956 | 2 | 24 | 1956-02-24 | 35 | 35 | 35 | 35 | 35 | 35 | 35 | 36 | 36 | 37 | 38 | 40 | 41 | 40 | 40 | 39 | 38 | 38 | 37 | 37 | 37 | 37 | 37 | 37 | 37.0833 | 27.9167 | 0
1956 | 2 | 25 | 1956-02-25 | 37 | 37 | 37 | 37 | 37 | 36 | 36 | 37 | 38 | 39 | 39 | 40 | 40 | 40 | 40 | 40 | 39 | 39 | 38 | 37 | 37 | 36 | 36 | 36 | 37.8333 | 27.1667 | 0
1956 | 2 | 26 | 1956-02-26 | 36 | 36 | 35 | 35 | 35 | 34 | 34 | 34 | 35 | 35 | 36 | 37 | 38 | 39 | 39 | 40 | 39 | 39 | 38 | 38 | 37 | 37 | 37 | 36 | 36.625 | 28.375 | 0
1956 | 2 | 27 | 1956-02-27 | 36 | 36 | 36 | 36 | 36 | 36 | 36 | 37 | 39 | 40 | 40 | 39 | 39 | 40 | 42 | 43 | 43 | 44 | 44 | 44 | 45 | 45 | 45 | 46 | 40.2917 | 24.7083 | 0
1956 | 2 | 28 | 1956-02-28 | 46 | 46 | 47 | 47 | 46 | 45 | 44 | 44 | 45 | 45 | 45 | 45 | 45 | 45 | 46 | 46 | 46 | 45 | 45 | 44 | 44 | 43 | 42 | 42 | 44.9167 | 20.0833 | 0
1956 | 2 | 29 | 1956-02-29 | 41 | 40 | 40 | 39 | 39 | 39 | 39 | 39 | 39 | 39 | 39 | 38 | 38 | 39 | 39 | 40 | 40 | 39 | 39 | 40 | 40 | 41 | 41 | 41 | 39.5 | 25.5 | 0
1956 | 3 | 1 | 1956-03-01 | 41 | 41 | 41 | 41 | 41 | 42 | 42 | 43 | 43 | 44 | 44 | 44 | 44 | 44 | 44 | 44 | 44 | 44 | 44 | 44 | 44 | 44 | 44 | 43 | 43.0833 | 21.9167 | 0
1956 | 3 | 2 | 1956-03-02 | 43 | 42 | 42 | 41 | 41 | 41 | 41 | 42 | 44 | 45 | 45 | 44 | 44 | 45 | 45 | 46 | 47 | 48 | 49 | 46 | 43 | 40 | 38 | 37 | 43.2917 | 21.7083 | 0
1956 | 3 | 3 | 1956-03-03 | 35 | 35 | 36 | 36 | 35 | 34 | 33 | 33 | 34 | 34 | 36 | 37 | 39 | 38 | 36 | 35 | 36 | 37 | 38 | 38 | 39 | 39 | 39 | 39 | 36.2917 | 28.7083 | 0
1956 | 3 | 4 | 1956-03-04 | 39 | 38 | 36 | 35 | 34 | 34 | 33 | 33 | 32 | 32 | 33 | 35 | 36 | 36 | 35 | 35 | 34 | 33 | 32 | 32 | 32 | 32 | 31 | 31 | 33.875 | 31.125 | 0
1956 | 3 | 5 | 1956-03-05 | 30 | 31 | 31 | 32 | 32 | 31 | 31 | 32 | 33 | 34 | 35 | 37 | 38 | 38 | 38 | 38 | 37 | 36 | 35 | 34 | 33 | 32 | 32 | 32 | 33.8333 | 31.1667 | 0
1956 | 3 | 6 | 1956-03-06 | 32 | 32 | 31 | 31 | 31 | 31 | 31 | 33 | 34 | 36 | 38 | 40 | 42 | 42 | 41 | 41 | 40 | 40 | 39 | 38 | 37 | 36 | 37 | 39 | 36.3333 | 28.6667 | 0
1956 | 3 | 7 | 1956-03-07 | 40 | 40 | 40 | 40 | 39 | 37 | 36 | 37 | 39 | 40 | 40 | 40 | 40 | 40 | 39 | 39 | 39 | 39 | 39 | 38 | 38 | 37 | 36 | 36 | 38.6667 | 26.3333 | 0
1956 | 3 | 8 | 1956-03-08 | 35 | 35 | 36 | 36 | 36 | 35 | 35 | 36 | 37 | 38 | 38 | 38 | 38 | 38 | 38 | 38 | 37 | 37 | 36 | 36 | 35 | 35 | 35 | 35 | 36.375 | 28.625 | 0
1956 | 3 | 9 | 1956-03-09 | 35 | 35 | 35 | 35 | 35 | 35 | 35 | 35 | 36 | 36 | 36 | 35 | 35 | 35 | 35 | 35 | 34 | 33 | 32 | 32 | 31 | 31 | 30 | 30 | 34 | 31 | 0
1956 | 3 | 10 | 1956-03-10 | 29 | 28 | 28 | 27 | 27 | 26 | 26 | 28 | 31 | 33 | 34 | 35 | 36 | 37 | 37 | 38 | 37 | 36 | 35 | 34 | 34 | 33 | 32 | 30 | 32.125 | 32.875 | 0
1956 | 3 | 11 | 1956-03-11 | 29 | 28 | 26 | 25 | 25 | 25 | 25 | 28 | 31 | 34 | 36 | 39 | 41 | 41 | 42 | 42 | 40 | 38 | 36 | 35 | 34 | 33 | 31 | 29 | 33.0417 | 31.9583 | 0
1956 | 3 | 12 | 1956-03-12 | 27 | 27 | 27 | 27 | 28 | 28 | 29 | 31 | 33 | 35 | 36 | 38 | 39 | 39 | 39 | 39 | 38 | 36 | 35 | 35 | 34 | 34 | 35 | 35 | 33.5 | 31.5 | 0
1956 | 3 | 13 | 1956-03-13 | 36 | 36 | 35 | 35 | 35 | 34 | 34 | 36 | 38 | 40 | 40 | 41 | 41 | 41 | 41 | 41 | 40 | 40 | 39 | 38 | 38 | 37 | 36 | 36 | 37.8333 | 27.1667 | 0
1956 | 3 | 14 | 1956-03-14 | 35 | 35 | 34 | 34 | 34 | 34 | 34 | 36 | 39 | 41 | 43 | 45 | 47 | 47 | 47 | 47 | 45 | 43 | 41 | 40 | 39 | 38 | 37 | 37 | 39.6667 | 25.3333 | 0
1956 | 3 | 15 | 1956-03-15 | 36 | 35 | 33 | 32 | 32 | 33 | 33 | 37 | 40 | 44 | 46 | 49 | 51 | 51 | 51 | 51 | 49 | 48 | 46 | 44 | 42 | 40 | 39 | 37 | 41.625 | 23.375 | 0
1956 | 3 | 16 | 1956-03-16 | 36 | 35 | 33 | 32 | 32 | 33 | 33 | 37 | 40 | 44 | 47 | 49 | 52 | 53 | 53 | 54 | 52 | 50 | 48 | 47 | 45 | 44 | 43 | 41 | 43.0417 | 21.9583 | 0
1956 | 3 | 17 | 1956-03-17 | 40 | 39 | 37 | 36 | 36 | 35 | 35 | 39 | 44 | 48 | 51 | 54 | 57 | 58 | 59 | 60 | 56 | 53 | 49 | 47 | 44 | 42 | 41 | 39 | 45.7917 | 19.2083 | 0
1956 | 3 | 18 | 1956-03-18 | 38 | 37 | 36 | 35 | 36 | 36 | 37 | 43 | 48 | 54 | 58 | 61 | 65 | 65 | 64 | 64 | 61 | 57 | 54 | 52 | 49 | 47 | 46 | 46 | 49.5417 | 15.4583 | 0
1956 | 3 | 19 | 1956-03-19 | 45 | 45 | 45 | 45 | 45 | 45 | 45 | 45 | 46 | 46 | 46 | 47 | 47 | 47 | 48 | 48 | 46 | 44 | 42 | 41 | 39 | 38 | 37 | 37 | 44.125 | 20.875 | 0
1956 | 3 | 20 | 1956-03-20 | 36 | 37 | 37 | 38 | 38 | 39 | 39 | 41 | 42 | 44 | 44 | 43 | 43 | 43 | 43 | 43 | 43 | 44 | 44 | 44 | 44 | 44 | 44 | 43 | 41.6667 | 23.3333 | 0
1956 | 3 | 21 | 1956-03-21 | 43 | 43 | 43 | 43 | 44 | 44 | 45 | 46 | 47 | 48 | 50 | 53 | 55 | 54 | 52 | 51 | 49 | 48 | 46 | 46 | 46 | 46 | 46 | 45 | 47.2083 | 17.7917 | 0
1956 | 3 | 22 | 1956-03-22 | 45 | 45 | 44 | 44 | 45 | 45 | 46 | 46 | 45 | 45 | 46 | 48 | 49 | 47 | 45 | 43 | 43 | 42 | 42 | 42 | 41 | 41 | 41 | 40 | 44.1667 | 20.8333 | 0
1956 | 3 | 23 | 1956-03-23 | 40 | 42 | 44 | 46 | 47 | 47 | 48 | 47 | 47 | 46 | 45 | 45 | 44 | 44 | 44 | 44 | 43 | 43 | 42 | 42 | 41 | 41 | 41 | 40 | 43.875 | 21.125 | 0
1956 | 3 | 24 | 1956-03-24 | 40 | 40 | 40 | 40 | 40 | 41 | 41 | 43 | 44 | 46 | 47 | 47 | 48 | 48 | 47 | 47 | 46 | 45 | 44 | 44 | 44 | 44 | 44 | 44 | 43.9167 | 21.0833 | 0
1956 | 3 | 25 | 1956-03-25 | 44 | 44 | 44 | 44 | 45 | 45 | 46 | 47 | 49 | 50 | 49 | 48 | 47 | 47 | 47 | 47 | 46 | 44 | 43 | 41 | 40 | 38 | 38 | 38 | 44.625 | 20.375 | 0
1956 | 3 | 26 | 1956-03-26 | 38 | 38 | 37 | 37 | 37 | 37 | 37 | 39 | 41 | 43 | 44 | 46 | 47 | 45 | 43 | 41 | 41 | 41 | 41 | 40 | 39 | 38 | 38 | 37 | 40.2083 | 24.7917 | 0
1956 | 3 | 27 | 1956-03-27 | 37 | 37 | 37 | 37 | 38 | 38 | 39 | 41 | 42 | 44 | 45 | 47 | 48 | 48 | 49 | 49 | 47 | 46 | 44 | 43 | 43 | 42 | 42 | 42 | 42.7083 | 22.2917 | 0
1956 | 3 | 28 | 1956-03-28 | 42 | 42 | 41 | 41 | 41 | 41 | 41 | 42 | 44 | 45 | 47 | 49 | 51 | 50 | 50 | 49 | 48 | 46 | 45 | 45 | 45 | 45 | 46 | 46 | 45.0833 | 19.9167 | 0
1956 | 3 | 29 | 1956-03-29 | 47 | 46 | 44 | 43 | 43 | 43 | 43 | 44 | 46 | 47 | 47 | 48 | 48 | 48 | 47 | 47 | 47 | 46 | 46 | 46 | 45 | 45 | 44 | 44 | 45.5833 | 19.4167 | 0
1956 | 3 | 30 | 1956-03-30 | 43 | 43 | 43 | 43 | 43 | 43 | 43 | 44 | 45 | 46 | 46 | 45 | 45 | 44 | 42 | 41 | 41 | 41 | 41 | 41 | 40 | 40 | 40 | 39 | 42.5833 | 22.4167 | 0
1956 | 3 | 31 | 1956-03-31 | 39 | 39 | 38 | 38 | 38 | 39 | 39 | 40 | 40 | 41 | 43 | 45 | 47 | 47 | 48 | 48 | 46 | 43 | 41 | 40 | 38 | 37 | 37 | 37 | 41.1667 | 23.8333 | 0
1956 | 4 | 1 | 1956-04-01 | 37 | 37 | 37 | 37 | 37 | 38 | 38 | 39 | 40 | 41 | 43 | 45 | 47 | 48 | 49 | 50 | 49 | 48 | 47 | 46 | 44 | 43 | 42 | 42 | 42.6667 | 22.3333 | 0
1956 | 4 | 2 | 1956-04-02 | 41 | 41 | 40 | 40 | 40 | 41 | 41 | 41 | 41 | 41 | 43 | 44 | 46 | 47 | 47 | 48 | 47 | 46 | 45 | 43 | 42 | 40 | 39 | 39 | 42.625 | 22.375 | 0
1956 | 4 | 3 | 1956-04-03 | 38 | 39 | 39 | 40 | 40 | 40 | 40 | 41 | 43 | 44 | 45 | 45 | 46 | 46 | 47 | 47 | 47 | 47 | 47 | 46 | 46 | 45 | 45 | 45 | 43.6667 | 21.3333 | 0
1956 | 4 | 4 | 1956-04-04 | 45 | 45 | 44 | 44 | 44 | 45 | 45 | 46 | 48 | 49 | 49 | 50 | 50 | 48 | 45 | 43 | 42 | 40 | 39 | 39 | 38 | 38 | 37 | 36 | 43.7083 | 21.2917 | 0
1956 | 4 | 5 | 1956-04-05 | 35 | 35 | 34 | 34 | 35 | 35 | 36 | 39 | 41 | 44 | 45 | 46 | 47 | 47 | 47 | 47 | 46 | 44 | 43 | 41 | 40 | 38 | 37 | 36 | 40.5 | 24.5 | 0
1956 | 4 | 6 | 1956-04-06 | 35 | 34 | 34 | 33 | 35 | 37 | 39 | 42 | 44 | 47 | 49 | 50 | 52 | 53 | 53 | 54 | 52 | 50 | 48 | 47 | 45 | 44 | 43 | 42 | 44.25 | 20.75 | 0
1956 | 4 | 7 | 1956-04-07 | 41 | 42 | 42 | 43 | 43 | 42 | 42 | 43 | 44 | 45 | 47 | 48 | 50 | 51 | 51 | 52 | 51 | 49 | 48 | 46 | 45 | 43 | 42 | 42 | 45.5 | 19.5 | 0
1956 | 4 | 8 | 1956-04-08 | 41 | 40 | 40 | 39 | 40 | 40 | 41 | 43 | 46 | 48 | 49 | 49 | 50 | 51 | 53 | 54 | 52 | 50 | 48 | 47 | 45 | 44 | 43 | 43 | 45.6667 | 19.3333 | 0
1956 | 4 | 9 | 1956-04-09 | 42 | 41 | 39 | 38 | 40 | 41 | 43 | 47 | 51 | 55 | 56 | 58 | 59 | 59 | 59 | 59 | 57 | 54 | 52 | 50 | 49 | 47 | 47 | 46 | 49.5417 | 15.4583 | 0
1956 | 4 | 10 | 1956-04-10 | 46 | 45 | 45 | 44 | 45 | 46 | 47 | 51 | 54 | 58 | 61 | 63 | 66 | 66 | 66 | 66 | 64 | 61 | 59 | 56 | 54 | 51 | 50 | 48 | 54.6667 | 10.3333 | 0
1956 | 4 | 11 | 1956-04-11 | 47 | 46 | 46 | 45 | 46 | 46 | 47 | 50 | 52 | 55 | 57 | 59 | 61 | 62 | 62 | 63 | 61 | 59 | 57 | 54 | 52 | 49 | 48 | 46 | 52.9167 | 12.0833 | 0
1956 | 4 | 12 | 1956-04-12 | 45 | 44 | 44 | 43 | 43 | 44 | 44 | 45 | 46 | 47 | 52 | 56 | 61 | 62 | 64 | 65 | 62 | 60 | 57 | 55 | 53 | 51 | 49 | 48 | 51.6667 | 13.3333 | 0
1956 | 4 | 13 | 1956-04-13 | 46 | 45 | 43 | 42 | 43 | 43 | 44 | 47 | 50 | 53 | 56 | 60 | 63 | 64 | 65 | 66 | 64 | 61 | 59 | 56 | 53 | 50 | 49 | 49 | 52.9583 | 12.0417 | 0
1956 | 4 | 14 | 1956-04-14 | 48 | 47 | 45 | 44 | 44 | 45 | 45 | 45 | 46 | 46 | 47 | 48 | 49 | 49 | 50 | 50 | 49 | 49 | 48 | 47 | 47 | 46 | 46 | 45 | 46.875 | 18.125 | 0
1956 | 4 | 15 | 1956-04-15 | 45 | 45 | 45 | 45 | 45 | 44 | 44 | 46 | 49 | 51 | 53 | 55 | 57 | 56 | 56 | 55 | 53 | 51 | 49 | 47 | 45 | 43 | 42 | 41 | 48.4167 | 16.5833 | 0
1956 | 4 | 16 | 1956-04-16 | 40 | 39 | 39 | 38 | 39 | 39 | 40 | 42 | 43 | 45 | 47 | 49 | 51 | 51 | 52 | 52 | 50 | 48 | 46 | 45 | 44 | 43 | 42 | 40 | 44.3333 | 20.6667 | 0
1956 | 4 | 17 | 1956-04-17 | 39 | 38 | 36 | 35 | 38 | 40 | 43 | 46 | 49 | 52 | 54 | 57 | 59 | 60 | 60 | 61 | 59 | 56 | 54 | 53 | 51 | 50 | 49 | 48 | 49.4583 | 15.5417 | 0
1956 | 4 | 18 | 1956-04-18 | 47 | 45 | 43 | 41 | 43 | 46 | 48 | 52 | 55 | 59 | 61 | 63 | 65 | 65 | 65 | 65 | 63 | 62 | 60 | 58 | 56 | 54 | 52 | 50 | 54.9167 | 10.0833 | 0
1956 | 4 | 19 | 1956-04-19 | 48 | 47 | 45 | 44 | 46 | 49 | 51 | 54 | 57 | 60 | 63 | 66 | 69 | 70 | 70 | 71 | 68 | 66 | 63 | 61 | 58 | 56 | 55 | 53 | 57.9167 | 7.0833 | 0
1956 | 4 | 20 | 1956-04-20 | 52 | 51 | 51 | 50 | 51 | 53 | 54 | 58 | 61 | 65 | 68 | 70 | 73 | 72 | 72 | 71 | 69 | 66 | 64 | 63 | 61 | 60 | 57 | 55 | 61.125 | 3.875 | 0
1956 | 4 | 21 | 1956-04-21 | 52 | 51 | 50 | 49 | 50 | 50 | 51 | 52 | 54 | 55 | 57 | 60 | 62 | 62 | 61 | 61 | 59 | 56 | 54 | 53 | 53 | 52 | 51 | 51 | 54.4167 | 10.5833 | 0
1956 | 4 | 22 | 1956-04-22 | 50 | 50 | 49 | 49 | 49 | 49 | 49 | 51 | 52 | 54 | 56 | 58 | 60 | 61 | 61 | 62 | 59 | 55 | 52 | 50 | 49 | 47 | 46 | 45 | 52.625 | 12.375 | 0
1956 | 4 | 23 | 1956-04-23 | 44 | 43 | 42 | 41 | 43 | 45 | 47 | 48 | 49 | 50 | 52 | 54 | 56 | 57 | 59 | 60 | 59 | 57 | 56 | 53 | 51 | 48 | 47 | 45 | 50.25 | 14.75 | 0
1956 | 4 | 24 | 1956-04-24 | 44 | 43 | 42 | 41 | 43 | 46 | 48 | 52 | 56 | 60 | 61 | 63 | 64 | 64 | 65 | 65 | 63 | 61 | 59 | 57 | 54 | 52 | 50 | 48 | 54.2083 | 10.7917 | 0
1956 | 4 | 25 | 1956-04-25 | 46 | 45 | 43 | 42 | 42 | 43 | 43 | 48 | 52 | 57 | 60 | 63 | 66 | 66 | 66 | 66 | 64 | 62 | 60 | 58 | 56 | 54 | 51 | 49 | 54.25 | 10.75 | 0
1956 | 4 | 26 | 1956-04-26 | 46 | 45 | 44 | 43 | 44 | 45 | 46 | 48 | 51 | 53 | 55 | 57 | 59 | 61 | 62 | 64 | 62 | 60 | 58 | 55 | 51 | 48 | 46 | 45 | 52 | 13 | 0
1956 | 4 | 27 | 1956-04-27 | 43 | 43 | 42 | 42 | 43 | 44 | 45 | 47 | 48 | 50 | 51 | 52 | 53 | 53 | 52 | 52 | 51 | 49 | 48 | 48 | 47 | 47 | 47 | 46 | 47.625 | 17.375 | 0
1956 | 4 | 28 | 1956-04-28 | 46 | 46 | 46 | 46 | 46 | 46 | 46 | 49 | 52 | 55 | 55 | 56 | 56 | 55 | 55 | 54 | 53 | 51 | 50 | 49 | 47 | 46 | 46 | 45 | 49.8333 | 15.1667 | 0
1956 | 4 | 29 | 1956-04-29 | 45 | 45 | 44 | 44 | 44 | 45 | 45 | 46 | 48 | 49 | 51 | 52 | 54 | 55 | 55 | 56 | 55 | 53 | 52 | 51 | 49 | 48 | 46 | 45 | 49.0417 | 15.9583 | 0
1956 | 4 | 30 | 1956-04-30 | 43 | 41 | 40 | 38 | 41 | 43 | 46 | 49 | 51 | 54 | 56 | 58 | 60 | 60 | 61 | 61 | 59 | 57 | 55 | 52 | 49 | 46 | 46 | 45 | 50.4583 | 14.5417 | 0
1956 | 5 | 1 | 1956-05-01 | 45 | 45 | 44 | 44 | 45 | 45 | 46 | 48 | 50 | 52 | 53 | 54 | 55 | 55 | 54 | 54 | 52 | 51 | 49 | 48 | 48 | 47 | 47 | 46 | 49.0417 | 15.9583 | 0
1956 | 5 | 2 | 1956-05-02 | 46 | 46 | 45 | 45 | 46 | 47 | 48 | 50 | 51 | 53 | 54 | 55 | 56 | 55 | 55 | 54 | 53 | 52 | 51 | 51 | 50 | 50 | 49 | 48 | 50.4167 | 14.5833 | 0
1956 | 5 | 3 | 1956-05-03 | 47 | 47 | 46 | 46 | 47 | 48 | 49 | 51 | 53 | 55 | 56 | 58 | 59 | 59 | 59 | 59 | 57 | 55 | 53 | 52 | 51 | 50 | 50 | 51 | 52.4167 | 12.5833 | 0
1956 | 5 | 4 | 1956-05-04 | 51 | 50 | 50 | 49 | 49 | 49 | 49 | 49 | 50 | 50 | 50 | 50 | 50 | 51 | 52 | 53 | 53 | 52 | 52 | 51 | 51 | 50 | 49 | 49 | 50.375 | 14.625 | 0
1956 | 5 | 5 | 1956-05-05 | 48 | 48 | 48 | 48 | 49 | 49 | 50 | 52 | 55 | 57 | 59 | 60 | 62 | 62 | 63 | 63 | 60 | 58 | 55 | 55 | 54 | 54 | 52 | 51 | 54.6667 | 10.3333 | 0
1956 | 5 | 6 | 1956-05-06 | 49 | 48 | 46 | 45 | 47 | 49 | 51 | 54 | 57 | 60 | 61 | 63 | 64 | 64 | 64 | 64 | 61 | 59 | 56 | 55 | 54 | 53 | 53 | 53 | 55.4167 | 9.5833 | 0
1956 | 5 | 7 | 1956-05-07 | 53 | 50 | 48 | 45 | 47 | 49 | 51 | 55 | 59 | 63 | 65 | 66 | 68 | 68 | 69 | 69 | 68 | 68 | 67 | 63 | 59 | 55 | 53 | 51 | 58.7083 | 6.2917 | 0
1956 | 5 | 8 | 1956-05-08 | 49 | 49 | 48 | 48 | 48 | 49 | 49 | 52 | 55 | 58 | 61 | 63 | 66 | 67 | 68 | 69 | 68 | 67 | 66 | 62 | 57 | 53 | 51 | 50 | 57.2083 | 7.7917 | 0
1956 | 5 | 9 | 1956-05-09 | 48 | 48 | 47 | 47 | 47 | 48 | 48 | 49 | 51 | 52 | 54 | 57 | 59 | 61 | 63 | 65 | 61 | 57 | 53 | 52 | 52 | 51 | 51 | 50 | 52.9583 | 12.0417 | 0
1956 | 5 | 10 | 1956-05-10 | 50 | 49 | 47 | 46 | 46 | 47 | 47 | 50 | 52 | 55 | 55 | 54 | 54 | 53 | 53 | 52 | 50 | 47 | 45 | 45 | 44 | 44 | 43 | 43 | 48.7917 | 16.2083 | 0
1956 | 5 | 11 | 1956-05-11 | 42 | 41 | 40 | 39 | 41 | 42 | 44 | 46 | 47 | 49 | 51 | 52 | 54 | 54 | 55 | 55 | 53 | 51 | 49 | 47 | 46 | 44 | 44 | 43 | 47.0417 | 17.9583 | 0
1956 | 5 | 12 | 1956-05-12 | 43 | 43 | 42 | 42 | 43 | 43 | 44 | 46 | 47 | 49 | 51 | 53 | 55 | 56 | 56 | 57 | 55 | 54 | 52 | 50 | 49 | 47 | 45 | 43 | 48.5417 | 16.4583 | 0
1956 | 5 | 13 | 1956-05-13 | 41 | 40 | 39 | 38 | 41 | 43 | 46 | 49 | 51 | 54 | 57 | 59 | 62 | 62 | 63 | 63 | 61 | 59 | 57 | 55 | 54 | 52 | 51 | 49 | 51.9167 | 13.0833 | 0
1956 | 5 | 14 | 1956-05-14 | 48 | 47 | 47 | 46 | 48 | 50 | 52 | 54 | 57 | 59 | 61 | 64 | 66 | 66 | 66 | 66 | 64 | 62 | 60 | 59 | 57 | 56 | 55 | 53 | 56.7917 | 8.2083 | 0
1956 | 5 | 15 | 1956-05-15 | 52 | 50 | 49 | 47 | 50 | 53 | 56 | 59 | 63 | 66 | 68 | 71 | 73 | 73 | 74 | 74 | 71 | 69 | 66 | 64 | 62 | 60 | 59 | 57 | 61.9167 | 3.0833 | 0
1956 | 5 | 16 | 1956-05-16 | 56 | 54 | 52 | 50 | 53 | 55 | 58 | 61 | 65 | 68 | 70 | 72 | 74 | 75 | 75 | 76 | 73 | 71 | 68 | 67 | 66 | 65 | 62 | 60 | 64.4167 | 0.58333 | 0
1956 | 5 | 17 | 1956-05-17 | 57 | 57 | 56 | 56 | 58 | 61 | 63 | 67 | 71 | 75 | 78 | 80 | 83 | 83 | 84 | 84 | 81 | 78 | 75 | 73 | 71 | 69 | 67 | 65 | 70.5 | 0 | 5.5
1956 | 5 | 18 | 1956-05-18 | 63 | 62 | 60 | 59 | 61 | 62 | 64 | 68 | 71 | 75 | 78 | 81 | 84 | 83 | 82 | 81 | 80 | 79 | 78 | 72 | 67 | 61 | 59 | 57 | 70.2917 | 0 | 5.2917
1956 | 5 | 19 | 1956-05-19 | 55 | 55 | 54 | 54 | 55 | 55 | 56 | 57 | 57 | 58 | 61 | 64 | 67 | 66 | 66 | 65 | 62 | 60 | 57 | 56 | 55 | 54 | 54 | 53 | 58.1667 | 6.8333 | 0
1956 | 5 | 20 | 1956-05-20 | 53 | 53 | 53 | 53 | 54 | 54 | 55 | 57 | 58 | 60 | 60 | 61 | 61 | 62 | 64 | 65 | 63 | 61 | 59 | 57 | 54 | 52 | 52 | 51 | 57.1667 | 7.8333 | 0
1956 | 5 | 21 | 1956-05-21 | 51 | 50 | 49 | 48 | 50 | 51 | 53 | 56 | 58 | 61 | 62 | 64 | 65 | 65 | 66 | 66 | 65 | 63 | 62 | 60 | 59 | 57 | 56 | 54 | 57.9583 | 7.0417 | 0
1956 | 5 | 22 | 1956-05-22 | 53 | 52 | 51 | 50 | 53 | 55 | 58 | 61 | 65 | 68 | 71 | 73 | 76 | 76 | 76 | 76 | 73 | 71 | 68 | 66 | 63 | 61 | 59 | 57 | 63.8333 | 1.1667 | 0
1956 | 5 | 23 | 1956-05-23 | 55 | 53 | 52 | 50 | 51 | 53 | 54 | 55 | 56 | 57 | 59 | 62 | 64 | 63 | 62 | 61 | 60 | 60 | 59 | 58 | 57 | 56 | 55 | 54 | 56.9167 | 8.0833 | 0
1956 | 5 | 24 | 1956-05-24 | 53 | 53 | 52 | 52 | 53 | 53 | 54 | 56 | 58 | 60 | 61 | 61 | 62 | 63 | 65 | 66 | 65 | 63 | 62 | 59 | 56 | 53 | 51 | 50 | 57.5417 | 7.4583 | 0
1956 | 5 | 25 | 1956-05-25 | 48 | 48 | 49 | 49 | 50 | 50 | 51 | 52 | 53 | 54 | 58 | 62 | 66 | 67 | 68 | 69 | 67 | 65 | 63 | 60 | 58 | 55 | 54 | 52 | 57 | 8 | 0
1956 | 5 | 26 | 1956-05-26 | 51 | 51 | 51 | 51 | 51 | 51 | 51 | 52 | 53 | 54 | 54 | 55 | 55 | 54 | 53 | 52 | 51 | 51 | 50 | 49 | 49 | 48 | 48 | 47 | 51.3333 | 13.6667 | 0
1956 | 5 | 27 | 1956-05-27 | 47 | 47 | 46 | 46 | 47 | 47 | 48 | 50 | 52 | 54 | 56 | 57 | 59 | 60 | 61 | 62 | 60 | 59 | 57 | 56 | 54 | 53 | 51 | 49 | 53.25 | 11.75 | 0
1956 | 5 | 28 | 1956-05-28 | 47 | 46 | 44 | 43 | 45 | 46 | 48 | 52 | 55 | 59 | 62 | 64 | 67 | 67 | 68 | 68 | 66 | 64 | 62 | 60 | 59 | 57 | 56 | 55 | 56.6667 | 8.3333 | 0
1956 | 5 | 29 | 1956-05-29 | 54 | 53 | 51 | 50 | 52 | 55 | 57 | 60 | 63 | 66 | 68 | 71 | 73 | 73 | 74 | 74 | 73 | 71 | 70 | 68 | 67 | 65 | 64 | 62 | 63.9167 | 1.0833 | 0
1956 | 5 | 30 | 1956-05-30 | 61 | 60 | 58 | 57 | 59 | 62 | 64 | 68 | 72 | 76 | 79 | 81 | 84 | 85 | 85 | 86 | 83 | 80 | 77 | 71 | 66 | 60 | 59 | 59 | 70.5 | 0 | 5.5
1956 | 5 | 31 | 1956-05-31 | 58 | 57 | 56 | 55 | 55 | 56 | 56 | 57 | 57 | 58 | 59 | 60 | 61 | 61 | 60 | 60 | 59 | 58 | 57 | 57 | 56 | 56 | 55 | 55 | 57.4583 | 7.5417 | 0
1956 | 6 | 1 | 1956-06-01 | 54 | 54 | 53 | 53 | 54 | 55 | 56 | 58 | 60 | 62 | 61 | 61 | 60 | 60 | 60 | 60 | 59 | 59 | 58 | 57 | 57 | 56 | 55 | 55 | 57.375 | 7.625 | 0
1956 | 6 | 2 | 1956-06-02 | 54 | 54 | 53 | 53 | 54 | 55 | 56 | 58 | 60 | 62 | 63 | 65 | 66 | 66 | 66 | 66 | 65 | 64 | 63 | 61 | 58 | 56 | 55 | 55 | 59.5 | 5.5 | 0
1956 | 6 | 3 | 1956-06-03 | 54 | 54 | 53 | 53 | 53 | 54 | 54 | 53 | 51 | 50 | 50 | 49 | 49 | 49 | 50 | 50 | 50 | 50 | 50 | 50 | 49 | 49 | 48 | 48 | 50.8333 | 14.1667 | 0
1956 | 6 | 4 | 1956-06-04 | 47 | 47 | 46 | 46 | 46 | 46 | 46 | 48 | 51 | 53 | 54 | 55 | 56 | 56 | 57 | 57 | 56 | 54 | 53 | 52 | 50 | 49 | 49 | 48 | 50.9167 | 14.0833 | 0
1956 | 6 | 5 | 1956-06-05 | 48 | 48 | 47 | 47 | 48 | 50 | 51 | 53 | 55 | 57 | 57 | 57 | 57 | 56 | 56 | 55 | 54 | 52 | 51 | 50 | 50 | 49 | 49 | 48 | 51.875 | 13.125 | 0
1956 | 6 | 6 | 1956-06-06 | 48 | 47 | 47 | 46 | 48 | 49 | 51 | 52 | 53 | 54 | 54 | 54 | 54 | 54 | 54 | 54 | 54 | 54 | 54 | 54 | 53 | 53 | 51 | 50 | 51.75 | 13.25 | 0
1956 | 6 | 7 | 1956-06-07 | 48 | 48 | 48 | 48 | 49 | 49 | 50 | 52 | 54 | 56 | 57 | 57 | 58 | 59 | 60 | 61 | 60 | 60 | 59 | 58 | 58 | 57 | 57 | 56 | 54.9583 | 10.0417 | 0
1956 | 6 | 8 | 1956-06-08 | 56 | 56 | 57 | 57 | 57 | 57 | 57 | 57 | 58 | 58 | 59 | 61 | 62 | 61 | 60 | 59 | 58 | 58 | 57 | 57 | 57 | 57 | 57 | 57 | 57.9167 | 7.0833 | 0
1956 | 6 | 9 | 1956-06-09 | 57 | 57 | 56 | 56 | 56 | 56 | 56 | 57 | 57 | 58 | 58 | 58 | 58 | 58 | 58 | 58 | 57 | 55 | 54 | 53 | 52 | 51 | 51 | 50 | 55.7083 | 9.2917 | 0
1956 | 6 | 10 | 1956-06-10 | 50 | 50 | 49 | 49 | 48 | 48 | 47 | 48 | 49 | 50 | 51 | 52 | 53 | 54 | 55 | 56 | 55 | 54 | 53 | 51 | 49 | 47 | 46 | 46 | 50.4167 | 14.5833 | 0
1956 | 6 | 11 | 1956-06-11 | 45 | 45 | 45 | 45 | 47 | 49 | 51 | 53 | 54 | 56 | 58 | 59 | 61 | 62 | 62 | 63 | 62 | 60 | 59 | 57 | 54 | 52 | 51 | 51 | 54.2083 | 10.7917 | 0
1956 | 6 | 12 | 1956-06-12 | 50 | 50 | 49 | 49 | 50 | 50 | 51 | 53 | 55 | 57 | 60 | 63 | 66 | 65 | 64 | 63 | 62 | 60 | 59 | 58 | 57 | 56 | 55 | 53 | 56.4583 | 8.5417 | 0
1956 | 6 | 13 | 1956-06-13 | 52 | 51 | 49 | 48 | 51 | 54 | 57 | 59 | 61 | 63 | 63 | 64 | 64 | 63 | 63 | 62 | 61 | 59 | 58 | 57 | 56 | 55 | 55 | 56 | 57.5417 | 7.4583 | 0
1956 | 6 | 14 | 1956-06-14 | 56 | 56 | 55 | 55 | 56 | 58 | 59 | 60 | 62 | 63 | 64 | 65 | 66 | 63 | 59 | 56 | 56 | 55 | 55 | 55 | 54 | 54 | 53 | 53 | 57.8333 | 7.1667 | 0
1956 | 6 | 15 | 1956-06-15 | 52 | 52 | 51 | 51 | 52 | 52 | 53 | 54 | 54 | 55 | 56 | 57 | 58 | 58 | 57 | 57 | 56 | 56 | 55 | 54 | 54 | 53 | 52 | 52 | 54.2083 | 10.7917 | 0
1956 | 6 | 16 | 1956-06-16 | 51 | 51 | 51 | 51 | 52 | 52 | 53 | 54 | 55 | 56 | 58 | 60 | 62 | 62 | 63 | 63 | 61 | 58 | 56 | 55 | 54 | 53 | 52 | 52 | 55.625 | 9.375 | 0
1956 | 6 | 17 | 1956-06-17 | 51 | 50 | 50 | 49 | 51 | 53 | 55 | 56 | 57 | 58 | 60 | 61 | 63 | 64 | 64 | 65 | 64 | 64 | 63 | 61 | 58 | 56 | 55 | 54 | 57.5833 | 7.4167 | 0
1956 | 6 | 18 | 1956-06-18 | 53 | 52 | 51 | 50 | 53 | 56 | 59 | 61 | 63 | 65 | 66 | 66 | 67 | 65 | 64 | 62 | 61 | 60 | 59 | 59 | 59 | 59 | 58 | 57 | 59.375 | 5.625 | 0
1956 | 6 | 19 | 1956-06-19 | 56 | 55 | 55 | 54 | 54 | 54 | 54 | 55 | 55 | 56 | 57 | 59 | 60 | 59 | 58 | 57 | 56 | 55 | 54 | 53 | 53 | 52 | 51 | 51 | 55.125 | 9.875 | 0
1956 | 6 | 20 | 1956-06-20 | 50 | 50 | 49 | 49 | 50 | 50 | 51 | 52 | 52 | 53 | 54 | 56 | 57 | 58 | 58 | 59 | 58 | 56 | 55 | 54 | 53 | 52 | 52 | 51 | 53.2917 | 11.7083 | 0
1956 | 6 | 21 | 1956-06-21 | 51 | 51 | 50 | 50 | 51 | 53 | 54 | 56 | 59 | 61 | 62 | 64 | 65 | 65 | 66 | 66 | 66 | 65 | 65 | 63 | 62 | 60 | 59 | 59 | 59.2917 | 5.7083 | 0
1956 | 6 | 22 | 1956-06-22 | 58 | 57 | 56 | 55 | 55 | 54 | 54 | 56 | 57 | 59 | 62 | 64 | 67 | 67 | 68 | 68 | 65 | 61 | 58 | 56 | 55 | 53 | 52 | 52 | 58.7083 | 6.2917 | 0
1956 | 6 | 23 | 1956-06-23 | 51 | 51 | 50 | 50 | 51 | 51 | 52 | 53 | 54 | 55 | 57 | 59 | 61 | 61 | 62 | 62 | 61 | 59 | 58 | 56 | 55 | 53 | 52 | 52 | 55.25 | 9.75 | 0
1956 | 6 | 24 | 1956-06-24 | 51 | 50 | 50 | 49 | 49 | 50 | 50 | 52 | 55 | 57 | 58 | 60 | 61 | 62 | 62 | 63 | 62 | 61 | 60 | 58 | 57 | 55 | 53 | 52 | 55.7083 | 9.2917 | 0
1956 | 6 | 25 | 1956-06-25 | 50 | 49 | 47 | 46 | 48 | 49 | 51 | 54 | 57 | 60 | 61 | 62 | 63 | 63 | 64 | 64 | 63 | 63 | 62 | 61 | 61 | 60 | 59 | 58 | 57.2917 | 7.7083 | 0
1956 | 6 | 26 | 1956-06-26 | 57 | 57 | 56 | 56 | 57 | 58 | 59 | 62 | 65 | 68 | 70 | 72 | 74 | 75 | 75 | 76 | 75 | 73 | 72 | 69 | 67 | 64 | 63 | 62 | 65.9167 | 0 | 0.91667
1956 | 6 | 27 | 1956-06-27 | 61 | 61 | 60 | 60 | 61 | 61 | 62 | 62 | 63 | 63 | 65 | 66 | 68 | 68 | 68 | 68 | 66 | 63 | 61 | 59 | 56 | 54 | 53 | 51 | 61.6667 | 3.3333 | 0
1956 | 6 | 28 | 1956-06-28 | 50 | 50 | 49 | 49 | 51 | 54 | 56 | 57 | 59 | 60 | 62 | 64 | 66 | 67 | 68 | 69 | 67 | 65 | 63 | 60 | 58 | 55 | 54 | 52 | 58.5417 | 6.4583 | 0
1956 | 6 | 29 | 1956-06-29 | 51 | 51 | 50 | 50 | 51 | 51 | 52 | 53 | 53 | 54 | 57 | 59 | 62 | 62 | 62 | 62 | 61 | 61 | 60 | 58 | 56 | 54 | 53 | 51 | 55.5833 | 9.4167 | 0
1956 | 6 | 30 | 1956-06-30 | 50 | 50 | 49 | 49 | 50 | 52 | 53 | 55 | 57 | 59 | 61 | 63 | 65 | 66 | 66 | 67 | 66 | 64 | 63 | 61 | 60 | 58 | 57 | 55 | 58.1667 | 6.8333 | 0
1956 | 7 | 1 | 1956-07-01 | 54 | 53 | 51 | 50 | 52 | 55 | 57 | 60 | 62 | 65 | 67 | 68 | 70 | 71 | 72 | 73 | 71 | 68 | 66 | 64 | 61 | 59 | 59 | 58 | 61.9167 | 3.0833 | 0
1956 | 7 | 2 | 1956-07-02 | 58 | 57 | 57 | 56 | 55 | 55 | 54 | 55 | 56 | 57 | 59 | 60 | 62 | 62 | 63 | 63 | 61 | 60 | 58 | 56 | 55 | 53 | 53 | 53 | 57.4167 | 7.5833 | 0
1956 | 7 | 3 | 1956-07-03 | 53 | 52 | 52 | 51 | 52 | 52 | 53 | 54 | 55 | 56 | 59 | 61 | 64 | 64 | 64 | 64 | 63 | 62 | 61 | 59 | 58 | 56 | 55 | 54 | 57.25 | 7.75 | 0
1956 | 7 | 4 | 1956-07-04 | 53 | 53 | 54 | 54 | 56 | 57 | 59 | 61 | 64 | 66 | 67 | 69 | 70 | 70 | 69 | 69 | 66 | 62 | 59 | 59 | 59 | 59 | 59 | 59 | 61.375 | 3.625 | 0
1956 | 7 | 5 | 1956-07-05 | 59 | 58 | 58 | 57 | 57 | 57 | 57 | 59 | 60 | 62 | 62 | 63 | 63 | 63 | 62 | 62 | 62 | 62 | 62 | 60 | 58 | 56 | 55 | 55 | 59.5417 | 5.4583 | 0
1956 | 7 | 6 | 1956-07-06 | 54 | 53 | 53 | 52 | 53 | 53 | 54 | 56 | 57 | 59 | 61 | 64 | 66 | 66 | 65 | 65 | 64 | 64 | 63 | 61 | 59 | 57 | 56 | 55 | 58.75 | 6.25 | 0
1956 | 7 | 7 | 1956-07-07 | 54 | 53 | 53 | 52 | 54 | 56 | 58 | 61 | 63 | 66 | 68 | 70 | 72 | 72 | 73 | 73 | 72 | 70 | 69 | 67 | 64 | 62 | 61 | 59 | 63.4167 | 1.5833 | 0
1956 | 7 | 8 | 1956-07-08 | 58 | 57 | 57 | 56 | 59 | 61 | 64 | 67 | 70 | 73 | 76 | 78 | 81 | 82 | 82 | 83 | 81 | 78 | 76 | 74 | 72 | 70 | 68 | 66 | 70.375 | 0 | 5.375
1956 | 7 | 9 | 1956-07-09 | 64 | 63 | 62 | 61 | 61 | 62 | 62 | 65 | 69 | 72 | 75 | 78 | 81 | 80 | 79 | 78 | 76 | 73 | 71 | 68 | 66 | 63 | 61 | 60 | 68.75 | 0 | 3.75
1956 | 7 | 10 | 1956-07-10 | 58 | 57 | 57 | 56 | 56 | 56 | 56 | 57 | 58 | 59 | 61 | 63 | 65 | 66 | 67 | 68 | 67 | 67 | 66 | 64 | 62 | 60 | 58 | 56 | 60.8333 | 4.1667 | 0
1956 | 7 | 11 | 1956-07-11 | 54 | 54 | 54 | 54 | 55 | 55 | 56 | 57 | 58 | 59 | 62 | 65 | 68 | 69 | 69 | 70 | 69 | 68 | 67 | 65 | 64 | 62 | 61 | 60 | 61.4583 | 3.5417 | 0
1956 | 7 | 12 | 1956-07-12 | 59 | 58 | 57 | 56 | 56 | 57 | 57 | 61 | 65 | 69 | 72 | 74 | 77 | 78 | 78 | 79 | 77 | 76 | 74 | 72 | 69 | 67 | 64 | 62 | 67.25 | 0 | 2.25
1956 | 7 | 13 | 1956-07-13 | 59 | 58 | 56 | 55 | 56 | 56 | 57 | 59 | 61 | 63 | 65 | 66 | 68 | 67 | 67 | 66 | 64 | 61 | 59 | 58 | 56 | 55 | 55 | 55 | 60.0833 | 4.9167 | 0
1956 | 7 | 14 | 1956-07-14 | 55 | 55 | 54 | 54 | 55 | 55 | 56 | 57 | 59 | 60 | 61 | 63 | 64 | 65 | 65 | 66 | 65 | 63 | 62 | 62 | 61 | 61 | 60 | 59 | 59.875 | 5.125 | 0
1956 | 7 | 15 | 1956-07-15 | 58 | 58 | 57 | 57 | 57 | 58 | 58 | 60 | 63 | 65 | 67 | 68 | 70 | 71 | 71 | 72 | 71 | 70 | 69 | 67 | 65 | 63 | 61 | 60 | 64 | 1 | 0
1956 | 7 | 16 | 1956-07-16 | 58 | 57 | 56 | 55 | 57 | 58 | 60 | 63 | 67 | 70 | 72 | 74 | 76 | 77 | 77 | 78 | 76 | 73 | 71 | 69 | 67 | 65 | 63 | 62 | 66.7083 | 0 | 1.7083
1956 | 7 | 17 | 1956-07-17 | 60 | 58 | 56 | 54 | 57 | 60 | 63 | 67 | 72 | 76 | 78 | 79 | 81 | 82 | 82 | 83 | 81 | 78 | 76 | 74 | 71 | 69 | 67 | 66 | 70.4167 | 0 | 5.4167
1956 | 7 | 18 | 1956-07-18 | 64 | 61 | 58 | 55 | 59 | 64 | 68 | 72 | 77 | 81 | 83 | 85 | 87 | 86 | 86 | 85 | 84 | 82 | 81 | 78 | 74 | 71 | 71 | 71 | 74.2917 | 0 | 9.2917
1956 | 7 | 19 | 1956-07-19 | 71 | 69 | 66 | 64 | 66 | 69 | 71 | 75 | 79 | 83 | 85 | 88 | 90 | 91 | 91 | 92 | 90 | 88 | 86 | 82 | 78 | 74 | 73 | 72 | 78.875 | 0 | 13.875
1956 | 7 | 20 | 1956-07-20 | 71 | 71 | 70 | 70 | 70 | 70 | 70 | 71 | 73 | 74 | 77 | 79 | 82 | 83 | 83 | 84 | 82 | 80 | 78 | 73 | 69 | 64 | 62 | 61 | 73.625 | 0 | 8.625
1956 | 7 | 21 | 1956-07-21 | 59 | 59 | 59 | 59 | 59 | 60 | 60 | 63 | 65 | 68 | 71 | 74 | 77 | 78 | 78 | 79 | 77 | 76 | 74 | 70 | 65 | 61 | 60 | 59 | 67.0833 | 0 | 2.0833
1956 | 7 | 22 | 1956-07-22 | 58 | 57 | 56 | 55 | 56 | 58 | 59 | 61 | 64 | 66 | 69 | 73 | 76 | 78 | 79 | 81 | 78 | 76 | 73 | 71 | 68 | 66 | 65 | 63 | 66.9167 | 0 | 1.9167
1956 | 7 | 23 | 1956-07-23 | 62 | 62 | 61 | 61 | 63 | 64 | 66 | 69 | 71 | 74 | 76 | 79 | 81 | 80 | 80 | 79 | 77 | 76 | 74 | 71 | 69 | 66 | 65 | 65 | 70.4583 | 0 | 5.4583
1956 | 7 | 24 | 1956-07-24 | 64 | 62 | 59 | 57 | 59 | 61 | 63 | 65 | 68 | 70 | 73 | 77 | 80 | 73 | 67 | 60 | 65 | 70 | 75 | 72 | 70 | 67 | 64 | 61 | 66.75 | 0 | 1.75
1956 | 7 | 25 | 1956-07-25 | 58 | 58 | 58 | 58 | 58 | 57 | 57 | 58 | 59 | 60 | 63 | 65 | 68 | 70 | 71 | 73 | 72 | 72 | 71 | 68 | 66 | 63 | 60 | 58 | 63.375 | 1.625 | 0
1956 | 7 | 26 | 1956-07-26 | 55 | 54 | 54 | 53 | 53 | 52 | 52 | 53 | 54 | 55 | 60 | 65 | 70 | 71 | 73 | 74 | 71 | 68 | 65 | 62 | 60 | 57 | 55 | 52 | 59.9167 | 5.0833 | 0
1956 | 7 | 27 | 1956-07-27 | 50 | 49 | 48 | 47 | 48 | 49 | 50 | 52 | 54 | 56 | 59 | 62 | 65 | 66 | 68 | 69 | 67 | 65 | 63 | 61 | 58 | 56 | 55 | 54 | 57.125 | 7.875 | 0
1956 | 7 | 28 | 1956-07-28 | 53 | 52 | 52 | 51 | 53 | 54 | 56 | 59 | 63 | 66 | 67 | 69 | 70 | 71 | 72 | 73 | 71 | 70 | 68 | 64 | 59 | 55 | 54 | 53 | 61.4583 | 3.5417 | 0
1956 | 7 | 29 | 1956-07-29 | 52 | 52 | 51 | 51 | 51 | 50 | 50 | 52 | 53 | 55 | 59 | 62 | 66 | 68 | 69 | 71 | 70 | 69 | 68 | 64 | 61 | 57 | 55 | 53 | 58.7083 | 6.2917 | 0
1956 | 7 | 30 | 1956-07-30 | 51 | 51 | 52 | 52 | 52 | 51 | 51 | 52 | 52 | 53 | 55 | 58 | 60 | 62 | 64 | 66 | 65 | 63 | 62 | 60 | 59 | 57 | 56 | 55 | 56.625 | 8.375 | 0
1956 | 7 | 31 | 1956-07-31 | 54 | 53 | 53 | 52 | 52 | 53 | 53 | 54 | 54 | 55 | 57 | 59 | 61 | 63 | 65 | 67 | 65 | 63 | 61 | 59 | 58 | 56 | 55 | 53 | 57.2917 | 7.7083 | 0
1956 | 8 | 1 | 1956-08-01 | 52 | 52 | 52 | 52 | 52 | 53 | 53 | 55 | 58 | 60 | 61 | 62 | 63 | 64 | 65 | 66 | 64 | 62 | 60 | 59 | 57 | 56 | 55 | 53 | 57.75 | 7.25 | 0
1956 | 8 | 2 | 1956-08-02 | 52 | 52 | 52 | 52 | 52 | 52 | 52 | 52 | 53 | 53 | 53 | 53 | 53 | 53 | 54 | 54 | 54 | 54 | 54 | 53 | 52 | 51 | 50 | 49 | 52.4583 | 12.5417 | 0
1956 | 8 | 3 | 1956-08-03 | 48 | 48 | 48 | 48 | 48 | 49 | 49 | 53 | 56 | 60 | 61 | 63 | 64 | 65 | 66 | 67 | 65 | 64 | 62 | 60 | 59 | 57 | 56 | 54 | 57.0833 | 7.9167 | 0
1956 | 8 | 4 | 1956-08-04 | 53 | 52 | 50 | 49 | 51 | 52 | 54 | 58 | 62 | 66 | 68 | 70 | 72 | 72 | 72 | 72 | 70 | 68 | 66 | 63 | 60 | 57 | 56 | 56 | 61.2083 | 3.7917 | 0
1956 | 8 | 5 | 1956-08-05 | 55 | 54 | 53 | 52 | 55 | 57 | 60 | 63 | 65 | 68 | 71 | 73 | 76 | 75 | 75 | 74 | 72 | 70 | 68 | 66 | 64 | 62 | 60 | 59 | 64.4583 | 0.54167 | 0
1956 | 8 | 6 | 1956-08-06 | 57 | 55 | 54 | 52 | 52 | 53 | 53 | 57 | 60 | 64 | 67 | 71 | 74 | 74 | 75 | 75 | 73 | 70 | 68 | 65 | 62 | 59 | 58 | 58 | 62.75 | 2.25 | 0
1956 | 8 | 7 | 1956-08-07 | 57 | 55 | 54 | 52 | 53 | 54 | 55 | 59 | 62 | 66 | 68 | 71 | 73 | 74 | 75 | 76 | 73 | 70 | 67 | 65 | 64 | 62 | 61 | 60 | 63.5833 | 1.4167 | 0
1956 | 8 | 8 | 1956-08-08 | 59 | 57 | 54 | 52 | 54 | 57 | 59 | 63 | 66 | 70 | 72 | 75 | 77 | 77 | 78 | 78 | 76 | 74 | 72 | 69 | 65 | 62 | 61 | 60 | 66.125 | 0 | 1.125
1956 | 8 | 9 | 1956-08-09 | 59 | 57 | 55 | 53 | 53 | 53 | 53 | 55 | 57 | 59 | 63 | 66 | 70 | 71 | 73 | 74 | 72 | 71 | 69 | 66 | 64 | 61 | 59 | 56 | 62.0417 | 2.9583 | 0
1956 | 8 | 10 | 1956-08-10 | 54 | 54 | 53 | 53 | 54 | 54 | 55 | 56 | 57 | 58 | 60 | 61 | 63 | 64 | 65 | 66 | 65 | 63 | 62 | 60 | 58 | 56 | 55 | 53 | 58.2917 | 6.7083 | 0
1956 | 8 | 11 | 1956-08-11 | 52 | 52 | 51 | 51 | 51 | 50 | 50 | 53 | 57 | 60 | 63 | 67 | 70 | 71 | 72 | 73 | 71 | 69 | 67 | 66 | 65 | 64 | 63 | 62 | 61.25 | 3.75 | 0
1956 | 8 | 12 | 1956-08-12 | 61 | 60 | 60 | 59 | 60 | 61 | 62 | 66 | 71 | 75 | 78 | 80 | 83 | 84 | 85 | 86 | 83 | 79 | 76 | 73 | 70 | 67 | 63 | 60 | 70.9167 | 0 | 5.9167
1956 | 8 | 13 | 1956-08-13 | 56 | 56 | 56 | 56 | 56 | 57 | 57 | 58 | 59 | 60 | 62 | 63 | 65 | 66 | 67 | 68 | 66 | 63 | 61 | 60 | 59 | 58 | 58 | 59 | 60.25 | 4.75 | 0
1956 | 8 | 14 | 1956-08-14 | 59 | 59 | 58 | 58 | 58 | 58 | 58 | 59 | 61 | 62 | 62 | 63 | 63 | 63 | 64 | 64 | 63 | 63 | 62 | 62 | 61 | 61 | 60 | 59 | 60.8333 | 4.1667 | 0
1956 | 8 | 15 | 1956-08-15 | 58 | 57 | 57 | 56 | 56 | 56 | 56 | 57 | 57 | 58 | 59 | 60 | 61 | 61 | 62 | 62 | 61 | 61 | 60 | 59 | 59 | 58 | 58 | 58 | 58.625 | 6.375 | 0
1956 | 8 | 16 | 1956-08-16 | 58 | 58 | 57 | 57 | 58 | 60 | 61 | 63 | 64 | 66 | 67 | 68 | 69 | 70 | 70 | 71 | 69 | 68 | 66 | 65 | 63 | 62 | 61 | 59 | 63.75 | 1.25 | 0
1956 | 8 | 17 | 1956-08-17 | 58 | 57 | 55 | 54 | 56 | 58 | 60 | 63 | 66 | 69 | 70 | 72 | 73 | 74 | 74 | 75 | 73 | 71 | 69 | 67 | 66 | 64 | 63 | 62 | 65.375 | 0 | 0.375
1956 | 8 | 18 | 1956-08-18 | 61 | 59 | 57 | 55 | 57 | 60 | 62 | 66 | 71 | 75 | 78 | 80 | 83 | 83 | 84 | 84 | 81 | 78 | 75 | 73 | 70 | 68 | 66 | 64 | 70.4167 | 0 | 5.4167
1956 | 8 | 19 | 1956-08-19 | 62 | 60 | 58 | 56 | 58 | 59 | 61 | 64 | 67 | 70 | 73 | 75 | 78 | 78 | 79 | 79 | 77 | 75 | 73 | 71 | 68 | 66 | 64 | 63 | 68.0833 | 0 | 3.0833
1956 | 8 | 20 | 1956-08-20 | 61 | 59 | 57 | 55 | 56 | 57 | 58 | 63 | 67 | 72 | 74 | 76 | 78 | 78 | 78 | 78 | 76 | 74 | 72 | 70 | 68 | 66 | 65 | 63 | 67.5417 | 0 | 2.5417
1956 | 8 | 21 | 1956-08-21 | 62 | 60 | 58 | 56 | 58 | 60 | 62 | 66 | 70 | 74 | 76 | 78 | 80 | 81 | 81 | 82 | 79 | 76 | 73 | 71 | 69 | 67 | 66 | 64 | 69.5417 | 0 | 4.5417
1956 | 8 | 22 | 1956-08-22 | 63 | 62 | 60 | 59 | 60 | 62 | 63 | 66 | 70 | 73 | 76 | 79 | 82 | 82 | 81 | 81 | 79 | 78 | 76 | 72 | 67 | 63 | 62 | 62 | 69.9167 | 0 | 4.9167
1956 | 8 | 23 | 1956-08-23 | 61 | 60 | 58 | 57 | 57 | 58 | 58 | 60 | 62 | 64 | 65 | 66 | 67 | 69 | 70 | 72 | 70 | 68 | 66 | 65 | 65 | 64 | 64 | 63 | 63.7083 | 1.2917 | 0
1956 | 8 | 24 | 1956-08-24 | 63 | 63 | 62 | 62 | 63 | 63 | 64 | 66 | 69 | 71 | 72 | 74 | 75 | 75 | 75 | 75 | 72 | 70 | 67 | 66 | 64 | 63 | 63 | 63 | 67.5 | 0 | 2.5
1956 | 8 | 25 | 1956-08-25 | 63 | 62 | 62 | 61 | 61 | 62 | 62 | 61 | 60 | 59 | 60 | 62 | 63 | 63 | 62 | 62 | 60 | 59 | 57 | 56 | 54 | 53 | 53 | 54 | 59.625 | 5.375 | 0
1956 | 8 | 26 | 1956-08-26 | 54 | 54 | 55 | 55 | 55 | 55 | 55 | 56 | 56 | 57 | 59 | 60 | 62 | 63 | 63 | 64 | 64 | 63 | 63 | 62 | 62 | 61 | 61 | 60 | 59.125 | 5.875 | 0
1956 | 8 | 27 | 1956-08-27 | 60 | 59 | 58 | 57 | 57 | 57 | 57 | 58 | 58 | 59 | 60 | 62 | 63 | 63 | 63 | 63 | 63 | 62 | 62 | 60 | 59 | 57 | 56 | 56 | 59.5417 | 5.4583 | 0
1956 | 8 | 28 | 1956-08-28 | 55 | 54 | 52 | 51 | 52 | 53 | 54 | 57 | 59 | 62 | 64 | 65 | 67 | 68 | 70 | 71 | 70 | 68 | 67 | 64 | 62 | 59 | 58 | 57 | 60.7917 | 4.2083 | 0
1956 | 8 | 29 | 1956-08-29 | 56 | 56 | 56 | 56 | 56 | 57 | 57 | 57 | 58 | 58 | 60 | 62 | 64 | 64 | 65 | 65 | 64 | 63 | 62 | 59 | 57 | 54 | 53 | 52 | 58.7917 | 6.2083 | 0
1956 | 8 | 30 | 1956-08-30 | 51 | 51 | 50 | 50 | 51 | 52 | 53 | 56 | 59 | 62 | 64 | 67 | 69 | 69 | 70 | 70 | 68 | 66 | 64 | 61 | 59 | 56 | 55 | 55 | 59.5 | 5.5 | 0
1956 | 8 | 31 | 1956-08-31 | 54 | 53 | 51 | 50 | 52 | 55 | 57 | 61 | 64 | 68 | 71 | 74 | 77 | 77 | 78 | 78 | 75 | 73 | 70 | 67 | 65 | 62 | 62 | 61 | 64.7917 | 0.20833 | 0
1956 | 9 | 1 | 1956-09-01 | 61 | 60 | 58 | 57 | 56 | 56 | 55 | 57 | 60 | 62 | 64 | 66 | 68 | 68 | 67 | 67 | 66 | 64 | 63 | 61 | 58 | 56 | 56 | 55 | 60.875 | 4.125 | 0
1956 | 9 | 2 | 1956-09-02 | 55 | 53 | 52 | 50 | 50 | 51 | 51 | 55 | 58 | 62 | 63 | 64 | 65 | 66 | 66 | 67 | 65 | 64 | 62 | 60 | 57 | 55 | 54 | 53 | 58.25 | 6.75 | 0
1956 | 9 | 3 | 1956-09-03 | 52 | 51 | 51 | 50 | 51 | 53 | 54 | 56 | 59 | 61 | 63 | 64 | 66 | 67 | 67 | 68 | 66 | 63 | 61 | 59 | 57 | 55 | 53 | 52 | 58.2917 | 6.7083 | 0
1956 | 9 | 4 | 1956-09-04 | 50 | 49 | 49 | 48 | 50 | 53 | 55 | 58 | 62 | 65 | 67 | 70 | 72 | 72 | 72 | 72 | 69 | 67 | 64 | 63 | 63 | 62 | 60 | 59 | 61.2917 | 3.7083 | 0
1956 | 9 | 5 | 1956-09-05 | 57 | 57 | 56 | 56 | 57 | 58 | 59 | 64 | 69 | 74 | 75 | 76 | 77 | 77 | 76 | 76 | 73 | 71 | 68 | 66 | 65 | 63 | 61 | 59 | 66.25 | 0 | 1.25
1956 | 9 | 6 | 1956-09-06 | 57 | 55 | 54 | 52 | 54 | 56 | 58 | 64 | 69 | 75 | 77 | 80 | 82 | 82 | 82 | 82 | 78 | 73 | 69 | 65 | 62 | 58 | 56 | 55 | 66.4583 | 0 | 1.4583
1956 | 9 | 7 | 1956-09-07 | 53 | 53 | 52 | 52 | 52 | 53 | 53 | 56 | 59 | 62 | 63 | 63 | 64 | 65 | 66 | 67 | 65 | 64 | 62 | 59 | 56 | 53 | 52 | 52 | 58.1667 | 6.8333 | 0
1956 | 9 | 8 | 1956-09-08 | 51 | 50 | 49 | 48 | 49 | 51 | 52 | 56 | 61 | 65 | 67 | 69 | 71 | 72 | 72 | 73 | 70 | 66 | 63 | 63 | 62 | 62 | 59 | 55 | 60.6667 | 4.3333 | 0
1956 | 9 | 9 | 1956-09-09 | 52 | 53 | 53 | 54 | 54 | 54 | 54 | 57 | 61 | 64 | 62 | 59 | 57 | 59 | 61 | 63 | 61 | 58 | 56 | 56 | 56 | 56 | 56 | 56 | 57.1667 | 7.8333 | 0
1956 | 9 | 10 | 1956-09-10 | 56 | 56 | 57 | 57 | 58 | 58 | 59 | 59 | 60 | 60 | 61 | 61 | 62 | 63 | 64 | 65 | 64 | 64 | 63 | 61 | 59 | 57 | 57 | 56 | 59.875 | 5.125 | 0
1956 | 9 | 11 | 1956-09-11 | 56 | 55 | 55 | 54 | 54 | 54 | 54 | 55 | 56 | 57 | 59 | 61 | 63 | 63 | 64 | 64 | 62 | 61 | 59 | 57 | 55 | 53 | 53 | 53 | 57.375 | 7.625 | 0
1956 | 9 | 12 | 1956-09-12 | 53 | 52 | 52 | 51 | 51 | 51 | 51 | 52 | 53 | 54 | 56 | 59 | 61 | 62 | 64 | 65 | 63 | 61 | 59 | 58 | 56 | 55 | 54 | 54 | 56.125 | 8.875 | 0
1956 | 9 | 13 | 1956-09-13 | 53 | 52 | 51 | 50 | 50 | 50 | 50 | 53 | 57 | 60 | 63 | 65 | 68 | 68 | 69 | 69 | 66 | 62 | 59 | 58 | 57 | 56 | 55 | 54 | 58.125 | 6.875 | 0
1956 | 9 | 14 | 1956-09-14 | 53 | 52 | 52 | 51 | 51 | 51 | 51 | 52 | 52 | 53 | 55 | 57 | 59 | 62 | 66 | 69 | 65 | 60 | 56 | 55 | 53 | 52 | 53 | 54 | 55.5833 | 9.4167 | 0
1956 | 9 | 15 | 1956-09-15 | 55 | 54 | 53 | 52 | 52 | 51 | 51 | 52 | 52 | 53 | 53 | 54 | 54 | 55 | 56 | 57 | 56 | 55 | 54 | 54 | 55 | 55 | 55 | 54 | 53.8333 | 11.1667 | 0
1956 | 9 | 16 | 1956-09-16 | 54 | 54 | 55 | 55 | 55 | 55 | 55 | 57 | 58 | 60 | 62 | 63 | 65 | 65 | 64 | 64 | 61 | 59 | 56 | 55 | 55 | 54 | 53 | 52 | 57.75 | 7.25 | 0
1956 | 9 | 17 | 1956-09-17 | 51 | 51 | 52 | 52 | 51 | 51 | 50 | 51 | 51 | 52 | 54 | 55 | 57 | 57 | 58 | 58 | 56 | 55 | 53 | 52 | 51 | 50 | 50 | 51 | 52.875 | 12.125 | 0
1956 | 9 | 18 | 1956-09-18 | 51 | 51 | 51 | 51 | 51 | 51 | 51 | 51 | 52 | 52 | 53 | 55 | 56 | 56 | 57 | 57 | 55 | 54 | 52 | 51 | 50 | 49 | 49 | 48 | 52.25 | 12.75 | 0
1956 | 9 | 19 | 1956-09-19 | 48 | 48 | 48 | 48 | 49 | 49 | 50 | 51 | 52 | 53 | 54 | 55 | 56 | 58 | 61 | 63 | 60 | 57 | 54 | 54 | 55 | 55 | 54 | 54 | 53.5833 | 11.4167 | 0
1956 | 9 | 20 | 1956-09-20 | 53 | 54 | 55 | 56 | 55 | 55 | 54 | 56 | 59 | 61 | 62 | 63 | 64 | 63 | 62 | 61 | 59 | 57 | 55 | 54 | 52 | 51 | 51 | 50 | 56.75 | 8.25 | 0
1956 | 9 | 21 | 1956-09-21 | 50 | 50 | 50 | 50 | 51 | 51 | 52 | 54 | 56 | 58 | 60 | 61 | 63 | 63 | 62 | 62 | 60 | 57 | 55 | 54 | 53 | 52 | 51 | 51 | 55.25 | 9.75 | 0
1956 | 9 | 22 | 1956-09-22 | 50 | 47 | 44 | 41 | 43 | 44 | 46 | 50 | 53 | 57 | 59 | 60 | 62 | 62 | 62 | 62 | 59 | 56 | 53 | 51 | 50 | 48 | 48 | 47 | 52.25 | 12.75 | 0
1956 | 9 | 23 | 1956-09-23 | 47 | 46 | 45 | 44 | 45 | 47 | 48 | 53 | 57 | 62 | 64 | 66 | 68 | 68 | 67 | 67 | 65 | 64 | 62 | 61 | 60 | 59 | 59 | 58 | 57.5833 | 7.4167 | 0
1956 | 9 | 24 | 1956-09-24 | 58 | 59 | 59 | 60 | 60 | 61 | 61 | 63 | 64 | 66 | 67 | 67 | 68 | 67 | 67 | 66 | 64 | 63 | 61 | 60 | 60 | 59 | 59 | 59 | 62.4167 | 2.5833 | 0
1956 | 9 | 25 | 1956-09-25 | 59 | 59 | 59 | 59 | 60 | 60 | 61 | 62 | 62 | 63 | 63 | 64 | 64 | 65 | 65 | 66 | 65 | 63 | 62 | 62 | 61 | 61 | 60 | 60 | 61.875 | 3.125 | 0
1956 | 9 | 26 | 1956-09-26 | 59 | 59 | 60 | 60 | 59 | 59 | 58 | 57 | 57 | 56 | 56 | 57 | 57 | 57 | 57 | 57 | 55 | 53 | 51 | 51 | 52 | 52 | 52 | 51 | 55.9167 | 9.0833 | 0
1956 | 9 | 27 | 1956-09-27 | 51 | 50 | 49 | 48 | 48 | 47 | 47 | 48 | 49 | 50 | 53 | 55 | 58 | 58 | 57 | 57 | 56 | 54 | 53 | 52 | 52 | 51 | 50 | 50 | 51.7917 | 13.2083 | 0
1956 | 9 | 28 | 1956-09-28 | 49 | 49 | 48 | 48 | 48 | 49 | 49 | 51 | 52 | 54 | 55 | 57 | 58 | 58 | 59 | 59 | 58 | 56 | 55 | 54 | 54 | 53 | 53 | 52 | 53.25 | 11.75 | 0
1956 | 9 | 29 | 1956-09-29 | 52 | 52 | 52 | 52 | 53 | 53 | 54 | 54 | 53 | 53 | 54 | 55 | 56 | 56 | 57 | 57 | 57 | 56 | 56 | 55 | 53 | 52 | 52 | 52 | 54 | 11 | 0
1956 | 9 | 30 | 1956-09-30 | 52 | 52 | 51 | 51 | 51 | 51 | 51 | 52 | 52 | 53 | 56 | 58 | 61 | 61 | 61 | 61 | 59 | 57 | 55 | 53 | 51 | 49 | 48 | 48 | 53.9167 | 11.0833 | 0
1956 | 10 | 1 | 1956-10-01 | 47 | 47 | 47 | 47 | 47 | 46 | 46 | 49 | 52 | 55 | 56 | 57 | 58 | 59 | 61 | 62 | 59 | 57 | 54 | 53 | 52 | 51 | 52 | 52 | 52.75 | 12.25 | 0
1956 | 10 | 2 | 1956-10-02 | 53 | 53 | 54 | 54 | 54 | 53 | 53 | 54 | 54 | 55 | 56 | 57 | 58 | 58 | 59 | 59 | 57 | 55 | 53 | 52 | 51 | 50 | 48 | 47 | 54.0417 | 10.9583 | 0
1956 | 10 | 3 | 1956-10-03 | 45 | 44 | 43 | 42 | 42 | 43 | 43 | 46 | 49 | 52 | 54 | 57 | 59 | 60 | 61 | 62 | 61 | 59 | 58 | 57 | 57 | 56 | 54 | 53 | 52.375 | 12.625 | 0
1956 | 10 | 4 | 1956-10-04 | 51 | 51 | 50 | 50 | 50 | 51 | 51 | 51 | 52 | 52 | 54 | 55 | 57 | 57 | 56 | 56 | 55 | 55 | 54 | 53 | 52 | 51 | 51 | 50 | 52.7083 | 12.2917 | 0
1956 | 10 | 5 | 1956-10-05 | 50 | 49 | 48 | 47 | 46 | 46 | 45 | 49 | 52 | 56 | 57 | 59 | 60 | 60 | 59 | 59 | 57 | 55 | 53 | 52 | 52 | 51 | 50 | 49 | 52.5417 | 12.4583 | 0
1956 | 10 | 6 | 1956-10-06 | 48 | 48 | 47 | 47 | 47 | 47 | 47 | 50 | 54 | 57 | 59 | 61 | 63 | 63 | 62 | 62 | 60 | 59 | 57 | 56 | 55 | 54 | 53 | 53 | 54.5417 | 10.4583 | 0
1956 | 10 | 7 | 1956-10-07 | 52 | 51 | 51 | 50 | 50 | 51 | 51 | 54 | 56 | 59 | 62 | 64 | 67 | 67 | 68 | 68 | 65 | 62 | 59 | 57 | 55 | 53 | 53 | 52 | 57.375 | 7.625 | 0
1956 | 10 | 8 | 1956-10-08 | 52 | 52 | 53 | 53 | 53 | 54 | 54 | 55 | 56 | 57 | 59 | 60 | 62 | 62 | 62 | 62 | 61 | 60 | 59 | 59 | 59 | 59 | 59 | 58 | 57.5 | 7.5 | 0
1956 | 10 | 9 | 1956-10-09 | 58 | 57 | 57 | 56 | 56 | 57 | 57 | 58 | 58 | 59 | 61 | 63 | 65 | 64 | 64 | 63 | 62 | 61 | 60 | 59 | 58 | 57 | 56 | 56 | 59.25 | 5.75 | 0
1956 | 10 | 10 | 1956-10-10 | 55 | 55 | 54 | 54 | 53 | 53 | 52 | 54 | 56 | 58 | 59 | 60 | 61 | 60 | 59 | 58 | 57 | 56 | 55 | 54 | 52 | 51 | 50 | 50 | 55.25 | 9.75 | 0
1956 | 10 | 11 | 1956-10-11 | 49 | 49 | 48 | 48 | 47 | 47 | 46 | 47 | 49 | 50 | 51 | 52 | 53 | 53 | 54 | 54 | 54 | 53 | 53 | 52 | 52 | 51 | 51 | 50 | 50.5417 | 14.4583 | 0
1956 | 10 | 12 | 1956-10-12 | 50 | 50 | 49 | 49 | 49 | 50 | 50 | 51 | 52 | 53 | 52 | 51 | 50 | 50 | 50 | 50 | 49 | 49 | 48 | 47 | 46 | 45 | 44 | 44 | 49.0833 | 15.9167 | 0
1956 | 10 | 13 | 1956-10-13 | 43 | 42 | 42 | 41 | 42 | 44 | 45 | 47 | 49 | 51 | 51 | 52 | 52 | 52 | 51 | 51 | 50 | 48 | 47 | 47 | 48 | 48 | 48 | 49 | 47.5 | 17.5 | 0
1956 | 10 | 14 | 1956-10-14 | 49 | 49 | 50 | 50 | 50 | 49 | 49 | 50 | 50 | 51 | 53 | 54 | 56 | 55 | 55 | 54 | 53 | 52 | 51 | 51 | 52 | 52 | 52 | 52 | 51.625 | 13.375 | 0
1956 | 10 | 15 | 1956-10-15 | 52 | 52 | 52 | 52 | 52 | 53 | 53 | 53 | 54 | 54 | 54 | 54 | 54 | 55 | 57 | 58 | 58 | 57 | 57 | 56 | 56 | 55 | 54 | 54 | 54.4167 | 10.5833 | 0
1956 | 10 | 16 | 1956-10-16 | 53 | 53 | 53 | 53 | 52 | 51 | 50 | 51 | 52 | 53 | 54 | 55 | 56 | 56 | 56 | 56 | 55 | 54 | 53 | 52 | 52 | 51 | 51 | 52 | 53.0833 | 11.9167 | 0
1956 | 10 | 17 | 1956-10-17 | 52 | 54 | 56 | 58 | 59 | 61 | 62 | 60 | 57 | 55 | 54 | 53 | 52 | 52 | 52 | 52 | 51 | 50 | 49 | 49 | 48 | 48 | 47 | 46 | 53.2083 | 11.7917 | 0
1956 | 10 | 18 | 1956-10-18 | 45 | 45 | 45 | 45 | 45 | 46 | 46 | 46 | 47 | 47 | 47 | 47 | 47 | 47 | 48 | 48 | 47 | 47 | 46 | 46 | 45 | 45 | 44 | 42 | 45.9583 | 19.0417 | 0
1956 | 10 | 19 | 1956-10-19 | 41 | 41 | 42 | 42 | 43 | 45 | 46 | 47 | 48 | 49 | 50 | 50 | 51 | 53 | 55 | 57 | 57 | 58 | 58 | 58 | 59 | 59 | 57 | 54 | 50.8333 | 14.1667 | 0
1956 | 10 | 20 | 1956-10-20 | 52 | 52 | 53 | 53 | 53 | 52 | 52 | 52 | 51 | 51 | 51 | 51 | 51 | 50 | 50 | 49 | 48 | 48 | 47 | 48 | 48 | 49 | 48 | 47 | 50.25 | 14.75 | 0
1956 | 10 | 21 | 1956-10-21 | 46 | 46 | 45 | 45 | 45 | 45 | 45 | 47 | 49 | 51 | 52 | 52 | 53 | 53 | 53 | 53 | 50 | 48 | 45 | 44 | 43 | 42 | 42 | 42 | 47.3333 | 17.6667 | 0
1956 | 10 | 22 | 1956-10-22 | 42 | 41 | 41 | 40 | 40 | 41 | 41 | 43 | 45 | 47 | 48 | 49 | 50 | 49 | 48 | 47 | 46 | 45 | 44 | 43 | 42 | 41 | 41 | 40 | 43.9167 | 21.0833 | 0
1956 | 10 | 23 | 1956-10-23 | 40 | 40 | 40 | 40 | 39 | 37 | 36 | 37 | 37 | 38 | 40 | 42 | 44 | 44 | 44 | 44 | 42 | 39 | 37 | 36 | 36 | 35 | 35 | 35 | 39.0417 | 25.9583 | 0
1956 | 10 | 24 | 1956-10-24 | 35 | 36 | 38 | 39 | 41 | 42 | 44 | 44 | 45 | 45 | 46 | 46 | 47 | 47 | 47 | 47 | 47 | 48 | 48 | 48 | 47 | 47 | 47 | 48 | 44.5417 | 20.4583 | 0
1956 | 10 | 25 | 1956-10-25 | 48 | 48 | 47 | 47 | 47 | 47 | 47 | 48 | 49 | 50 | 51 | 51 | 52 | 51 | 50 | 49 | 48 | 48 | 47 | 46 | 45 | 44 | 43 | 41 | 47.6667 | 17.3333 | 0
1956 | 10 | 26 | 1956-10-26 | 40 | 41 | 42 | 43 | 43 | 43 | 43 | 45 | 47 | 49 | 48 | 48 | 47 | 46 | 46 | 45 | 44 | 44 | 43 | 43 | 42 | 42 | 42 | 43 | 44.125 | 20.875 | 0
1956 | 10 | 27 | 1956-10-27 | 43 | 42 | 42 | 41 | 41 | 42 | 42 | 42 | 42 | 42 | 43 | 43 | 44 | 44 | 43 | 43 | 42 | 40 | 39 | 39 | 40 | 40 | 39 | 37 | 41.4583 | 23.5417 | 0
1956 | 10 | 28 | 1956-10-28 | 36 | 36 | 35 | 35 | 34 | 34 | 33 | 35 | 38 | 40 | 42 | 44 | 46 | 46 | 45 | 45 | 44 | 43 | 42 | 42 | 41 | 41 | 42 | 42 | 40.0417 | 24.9583 | 0
1956 | 10 | 29 | 1956-10-29 | 43 | 42 | 42 | 41 | 41 | 42 | 42 | 43 | 45 | 46 | 46 | 47 | 47 | 46 | 45 | 44 | 44 | 44 | 44 | 44 | 45 | 45 | 45 | 45 | 44.0833 | 20.9167 | 0
1956 | 10 | 30 | 1956-10-30 | 45 | 45 | 44 | 44 | 43 | 41 | 40 | 42 | 43 | 45 | 44 | 44 | 43 | 43 | 43 | 43 | 42 | 41 | 40 | 40 | 39 | 39 | 39 | 40 | 42.1667 | 22.8333 | 0
1956 | 10 | 31 | 1956-10-31 | 40 | 39 | 39 | 38 | 38 | 38 | 38 | 40 | 43 | 45 | 44 | 44 | 43 | 42 | 42 | 41 | 42 | 42 | 43 | 42 | 42 | 41 | 40 | 40 | 41.0833 | 23.9167 | 0
1956 | 11 | 1 | 1956-11-01 | 39 | 39 | 38 | 38 | 38 | 39 | 39 | 40 | 40 | 41 | 42 | 42 | 43 | 42 | 42 | 41 | 40 | 40 | 39 | 39 | 39 | 39 | 39 | 38 | 39.8333 | 25.1667 | 0
1956 | 11 | 2 | 1956-11-02 | 38 | 38 | 39 | 39 | 39 | 40 | 40 | 42 | 44 | 46 | 47 | 47 | 48 | 48 | 48 | 48 | 48 | 47 | 47 | 47 | 47 | 47 | 47 | 47 | 44.5 | 20.5 | 0
1956 | 11 | 3 | 1956-11-03 | 47 | 47 | 46 | 46 | 46 | 45 | 45 | 47 | 50 | 52 | 53 | 53 | 54 | 53 | 53 | 52 | 50 | 47 | 45 | 45 | 46 | 46 | 46 | 45 | 48.2917 | 16.7083 | 0
1956 | 11 | 4 | 1956-11-04 | 45 | 45 | 46 | 46 | 46 | 45 | 45 | 46 | 47 | 48 | 49 | 50 | 51 | 51 | 51 | 51 | 50 | 49 | 48 | 48 | 49 | 49 | 49 | 48 | 48 | 17 | 0
1956 | 11 | 5 | 1956-11-05 | 48 | 47 | 47 | 46 | 46 | 45 | 45 | 46 | 48 | 49 | 49 | 50 | 50 | 50 | 50 | 50 | 50 | 51 | 51 | 51 | 51 | 51 | 50 | 49 | 48.75 | 16.25 | 0
1956 | 11 | 6 | 1956-11-06 | 48 | 47 | 46 | 45 | 45 | 45 | 45 | 46 | 46 | 47 | 48 | 48 | 49 | 49 | 49 | 49 | 48 | 48 | 47 | 47 | 47 | 47 | 47 | 47 | 47.0833 | 17.9167 | 0
1956 | 11 | 7 | 1956-11-07 | 47 | 47 | 47 | 47 | 47 | 46 | 46 | 47 | 49 | 50 | 51 | 52 | 53 | 53 | 53 | 53 | 51 | 48 | 46 | 45 | 45 | 44 | 43 | 43 | 48.0417 | 16.9583 | 0
1956 | 11 | 8 | 1956-11-08 | 42 | 42 | 41 | 41 | 41 | 40 | 40 | 42 | 45 | 47 | 50 | 53 | 56 | 55 | 55 | 54 | 52 | 50 | 48 | 47 | 47 | 46 | 45 | 45 | 46.8333 | 18.1667 | 0
1956 | 11 | 9 | 1956-11-09 | 44 | 43 | 42 | 41 | 41 | 42 | 42 | 45 | 48 | 51 | 53 | 55 | 57 | 56 | 54 | 53 | 52 | 52 | 51 | 50 | 50 | 49 | 49 | 49 | 48.7083 | 16.2917 | 0
1956 | 11 | 10 | 1956-11-10 | 49 | 49 | 50 | 50 | 49 | 49 | 48 | 49 | 50 | 51 | 51 | 51 | 51 | 51 | 51 | 51 | 51 | 50 | 50 | 50 | 50 | 50 | 49 | 49 | 49.9583 | 15.0417 | 0
1956 | 11 | 11 | 1956-11-11 | 48 | 48 | 47 | 47 | 47 | 46 | 46 | 47 | 47 | 48 | 48 | 48 | 48 | 48 | 48 | 48 | 47 | 47 | 46 | 46 | 46 | 46 | 46 | 46 | 47.0417 | 17.9583 | 0
1956 | 11 | 12 | 1956-11-12 | 46 | 46 | 47 | 47 | 49 | 50 | 52 | 52 | 51 | 51 | 51 | 50 | 50 | 50 | 49 | 49 | 48 | 48 | 47 | 46 | 46 | 45 | 44 | 43 | 48.2083 | 16.7917 | 0
1956 | 11 | 13 | 1956-11-13 | 42 | 41 | 41 | 40 | 40 | 39 | 39 | 40 | 40 | 41 | 42 | 44 | 45 | 44 | 42 | 41 | 40 | 39 | 38 | 37 | 37 | 36 | 36 | 35 | 39.9583 | 25.0417 | 0
1956 | 11 | 14 | 1956-11-14 | 35 | 34 | 34 | 33 | 33 | 34 | 34 | 36 | 37 | 39 | 40 | 40 | 41 | 41 | 42 | 42 | 42 | 42 | 42 | 41 | 41 | 40 | 40 | 40 | 38.4583 | 26.5417 | 0
1956 | 11 | 15 | 1956-11-15 | 40 | 40 | 39 | 39 | 39 | 39 | 39 | 40 | 41 | 42 | 43 | 44 | 45 | 45 | 45 | 45 | 45 | 44 | 44 | 44 | 43 | 43 | 42 | 42 | 42.1667 | 22.8333 | 0
1956 | 11 | 16 | 1956-11-16 | 41 | 40 | 40 | 39 | 39 | 40 | 40 | 41 | 41 | 42 | 42 | 43 | 43 | 43 | 42 | 42 | 45 | 47 | 50 | 50 | 49 | 49 | 48 | 47 | 43.4583 | 21.5417 | 0
1956 | 11 | 17 | 1956-11-17 | 46 | 46 | 46 | 46 | 45 | 45 | 44 | 44 | 44 | 44 | 45 | 45 | 46 | 44 | 42 | 40 | 40 | 40 | 40 | 39 | 39 | 38 | 37 | 37 | 42.5833 | 22.4167 | 0
1956 | 11 | 18 | 1956-11-18 | 36 | 36 | 36 | 36 | 36 | 37 | 37 | 38 | 39 | 40 | 40 | 40 | 40 | 39 | 39 | 38 | 37 | 35 | 34 | 34 | 34 | 34 | 33 | 33 | 36.7083 | 28.2917 | 0
1956 | 11 | 19 | 1956-11-19 | 32 | 31 | 31 | 30 | 30 | 29 | 29 | 31 | 33 | 35 | 37 | 38 | 40 | 39 | 39 | 38 | 38 | 37 | 37 | 35 | 34 | 32 | 32 | 32 | 34.125 | 30.875 | 0
1956 | 11 | 20 | 1956-11-20 | 32 | 32 | 31 | 31 | 31 | 30 | 30 | 33 | 37 | 40 | 42 | 44 | 46 | 45 | 45 | 44 | 43 | 42 | 41 | 40 | 40 | 39 | 38 | 38 | 38.0833 | 26.9167 | 0
1956 | 11 | 21 | 1956-11-21 | 37 | 37 | 36 | 36 | 36 | 35 | 35 | 37 | 39 | 41 | 43 | 46 | 48 | 47 | 46 | 45 | 44 | 43 | 42 | 41 | 39 | 38 | 38 | 38 | 40.2917 | 24.7083 | 0
1956 | 11 | 22 | 1956-11-22 | 38 | 37 | 36 | 35 | 35 | 36 | 36 | 36 | 37 | 37 | 38 | 38 | 39 | 39 | 39 | 39 | 39 | 38 | 38 | 38 | 38 | 38 | 38 | 37 | 37.4583 | 27.5417 | 0
1956 | 11 | 23 | 1956-11-23 | 37 | 36 | 36 | 35 | 35 | 35 | 35 | 39 | 43 | 47 | 49 | 50 | 52 | 51 | 51 | 50 | 49 | 47 | 46 | 45 | 43 | 42 | 39 | 36 | 42.8333 | 22.1667 | 0
1956 | 11 | 24 | 1956-11-24 | 33 | 34 | 35 | 36 | 35 | 35 | 34 | 36 | 39 | 41 | 44 | 46 | 49 | 47 | 45 | 43 | 42 | 40 | 39 | 37 | 36 | 34 | 34 | 33 | 38.625 | 26.375 | 0
1956 | 11 | 25 | 1956-11-25 | 33 | 33 | 34 | 34 | 34 | 33 | 33 | 34 | 34 | 35 | 36 | 36 | 37 | 37 | 37 | 37 | 37 | 36 | 36 | 36 | 35 | 35 | 35 | 34 | 35.0417 | 29.9583 | 0
1956 | 11 | 26 | 1956-11-26 | 34 | 34 | 34 | 34 | 34 | 33 | 33 | 34 | 36 | 37 | 37 | 36 | 36 | 36 | 37 | 37 | 37 | 37 | 37 | 37 | 36 | 36 | 36 | 36 | 35.5833 | 29.4167 | 0
1956 | 11 | 27 | 1956-11-27 | 36 | 34 | 33 | 31 | 31 | 31 | 31 | 32 | 32 | 33 | 35 | 36 | 38 | 39 | 39 | 40 | 39 | 38 | 37 | 37 | 36 | 36 | 36 | 35 | 35.2083 | 29.7917 | 0
1956 | 11 | 28 | 1956-11-28 | 35 | 35 | 35 | 35 | 36 | 36 | 37 | 39 | 42 | 44 | 46 | 48 | 50 | 49 | 48 | 47 | 45 | 44 | 42 | 40 | 38 | 36 | 35 | 34 | 40.6667 | 24.3333 | 0
1956 | 11 | 29 | 1956-11-29 | 33 | 33 | 34 | 34 | 33 | 33 | 32 | 32 | 33 | 33 | 36 | 39 | 42 | 43 | 44 | 45 | 43 | 41 | 39 | 38 | 38 | 37 | 38 | 40 | 37.2083 | 27.7917 | 0
1956 | 11 | 30 | 1956-11-30 | 41 | 41 | 40 | 40 | 39 | 39 | 38 | 41 | 43 | 46 | 47 | 48 | 49 | 48 | 47 | 46 | 44 | 43 | 41 | 40 | 40 | 39 | 38 | 38 | 42.3333 | 22.6667 | 0
1956 | 12 | 1 | 1956-12-01 | 37 | 37 | 38 | 38 | 36 | 35 | 33 | 32 | 32 | 31 | 33 | 35 | 37 | 37 | 36 | 36 | 36 | 37 | 37 | 36 | 36 | 35 | 35 | 35 | 35.4167 | 29.5833 | 0
1956 | 12 | 2 | 1956-12-02 | 35 | 35 | 36 | 36 | 36 | 37 | 37 | 38 | 39 | 40 | 41 | 43 | 44 | 45 | 45 | 46 | 47 | 47 | 48 | 48 | 49 | 49 | 49 | 50 | 42.5 | 22.5 | 0
1956 | 12 | 3 | 1956-12-03 | 50 | 50 | 51 | 51 | 51 | 51 | 51 | 50 | 50 | 49 | 48 | 46 | 45 | 44 | 42 | 41 | 40 | 40 | 39 | 38 | 38 | 37 | 36 | 36 | 44.75 | 20.25 | 0
1956 | 12 | 4 | 1956-12-04 | 35 | 35 | 34 | 34 | 34 | 35 | 35 | 35 | 36 | 36 | 37 | 38 | 39 | 38 | 38 | 37 | 36 | 36 | 35 | 35 | 34 | 34 | 32 | 30 | 35.3333 | 29.6667 | 0
1956 | 12 | 5 | 1956-12-05 | 28 | 27 | 27 | 26 | 26 | 25 | 25 | 25 | 25 | 25 | 25 | 25 | 25 | 25 | 25 | 25 | 25 | 24 | 24 | 24 | 24 | 24 | 23 | 23 | 25 | 40 | 0
1956 | 12 | 6 | 1956-12-06 | 22 | 21 | 21 | 20 | 20 | 20 | 20 | 21 | 23 | 24 | 25 | 27 | 28 | 28 | 27 | 27 | 27 | 26 | 26 | 26 | 25 | 25 | 24 | 24 | 24.0417 | 40.9583 | 0
1956 | 12 | 7 | 1956-12-07 | 23 | 23 | 24 | 24 | 24 | 23 | 23 | 25 | 26 | 28 | 30 | 31 | 33 | 33 | 32 | 32 | 31 | 30 | 29 | 29 | 29 | 29 | 29 | 30 | 27.9167 | 37.0833 | 0
1956 | 12 | 8 | 1956-12-08 | 30 | 30 | 31 | 31 | 33 | 34 | 36 | 37 | 39 | 40 | 41 | 42 | 43 | 43 | 43 | 43 | 43 | 43 | 43 | 44 | 44 | 45 | 45 | 44 | 39.4583 | 25.5417 | 0
1956 | 12 | 9 | 1956-12-09 | 44 | 45 | 45 | 46 | 46 | 45 | 45 | 46 | 47 | 48 | 48 | 48 | 48 | 49 | 49 | 50 | 50 | 50 | 50 | 51 | 51 | 52 | 52 | 53 | 48.25 | 16.75 | 0
1956 | 12 | 10 | 1956-12-10 | 53 | 52 | 52 | 51 | 51 | 51 | 51 | 51 | 50 | 50 | 48 | 47 | 45 | 45 | 45 | 45 | 45 | 45 | 45 | 45 | 45 | 45 | 44 | 44 | 47.7083 | 17.2917 | 0
1956 | 12 | 11 | 1956-12-11 | 43 | 43 | 43 | 43 | 43 | 42 | 42 | 42 | 41 | 41 | 41 | 41 | 41 | 41 | 40 | 40 | 40 | 39 | 39 | 39 | 40 | 40 | 40 | 41 | 41.0417 | 23.9583 | 0
1956 | 12 | 12 | 1956-12-12 | 41 | 41 | 41 | 41 | 41 | 41 | 41 | 42 | 42 | 43 | 44 | 45 | 46 | 47 | 48 | 49 | 49 | 50 | 50 | 50 | 50 | 50 | 49 | 49 | 45.4167 | 19.5833 | 0
1956 | 12 | 13 | 1956-12-13 | 48 | 48 | 47 | 47 | 47 | 46 | 46 | 46 | 47 | 47 | 47 | 46 | 46 | 46 | 47 | 47 | 47 | 46 | 46 | 46 | 46 | 46 | 46 | 45 | 46.5 | 18.5 | 0
1956 | 12 | 14 | 1956-12-14 | 45 | 45 | 45 | 45 | 45 | 45 | 45 | 45 | 46 | 46 | 47 | 47 | 48 | 48 | 47 | 47 | 47 | 46 | 46 | 46 | 46 | 46 | 46 | 47 | 46.0833 | 18.9167 | 0
1956 | 12 | 15 | 1956-12-15 | 47 | 47 | 47 | 47 | 47 | 46 | 46 | 46 | 46 | 46 | 47 | 48 | 49 | 49 | 49 | 49 | 48 | 48 | 47 | 47 | 46 | 46 | 46 | 45 | 47.0417 | 17.9583 | 0
1956 | 12 | 16 | 1956-12-16 | 45 | 45 | 45 | 45 | 44 | 44 | 43 | 44 | 44 | 45 | 45 | 46 | 46 | 46 | 46 | 46 | 45 | 45 | 44 | 44 | 44 | 44 | 44 | 43 | 44.6667 | 20.3333 | 0
1956 | 12 | 17 | 1956-12-17 | 43 | 43 | 43 | 43 | 44 | 44 | 45 | 45 | 46 | 46 | 47 | 49 | 50 | 50 | 50 | 50 | 50 | 50 | 50 | 49 | 49 | 48 | 48 | 48 | 47.0833 | 17.9167 | 0
1956 | 12 | 18 | 1956-12-18 | 48 | 48 | 47 | 47 | 47 | 46 | 46 | 46 | 47 | 47 | 48 | 48 | 49 | 49 | 48 | 48 | 48 | 47 | 47 | 47 | 46 | 46 | 46 | 45 | 47.125 | 17.875 | 0
1956 | 12 | 19 | 1956-12-19 | 45 | 44 | 44 | 43 | 42 | 40 | 39 | 41 | 43 | 45 | 46 | 48 | 49 | 48 | 47 | 46 | 46 | 46 | 46 | 46 | 47 | 47 | 46 | 45 | 44.9583 | 20.0417 | 0
1956 | 12 | 20 | 1956-12-20 | 44 | 44 | 44 | 44 | 44 | 45 | 45 | 45 | 46 | 46 | 46 | 47 | 47 | 46 | 44 | 43 | 42 | 42 | 41 | 40 | 40 | 39 | 39 | 38 | 43.375 | 21.625 | 0
1956 | 12 | 21 | 1956-12-21 | 38 | 37 | 37 | 36 | 36 | 36 | 36 | 36 | 37 | 37 | 38 | 40 | 41 | 41 | 42 | 42 | 41 | 40 | 39 | 38 | 38 | 37 | 37 | 38 | 38.25 | 26.75 | 0
1956 | 12 | 22 | 1956-12-22 | 38 | 39 | 39 | 40 | 39 | 39 | 38 | 38 | 39 | 39 | 39 | 39 | 39 | 39 | 40 | 40 | 40 | 40 | 40 | 40 | 40 | 40 | 40 | 39 | 39.2917 | 25.7083 | 0
1956 | 12 | 23 | 1956-12-23 | 39 | 39 | 40 | 40 | 40 | 41 | 41 | 42 | 43 | 44 | 45 | 47 | 48 | 48 | 49 | 49 | 48 | 47 | 46 | 45 | 45 | 44 | 44 | 44 | 44.0833 | 20.9167 | 0
1956 | 12 | 24 | 1956-12-24 | 44 | 44 | 44 | 44 | 43 | 41 | 40 | 41 | 42 | 43 | 45 | 47 | 49 | 48 | 48 | 47 | 44 | 41 | 38 | 38 | 38 | 38 | 39 | 39 | 42.7083 | 22.2917 | 0
1956 | 12 | 25 | 1956-12-25 | 40 | 38 | 35 | 33 | 33 | 32 | 32 | 34 | 36 | 38 | 41 | 44 | 47 | 47 | 48 | 48 | 47 | 47 | 46 | 45 | 44 | 43 | 42 | 40 | 40.8333 | 24.1667 | 0
1956 | 12 | 26 | 1956-12-26 | 39 | 38 | 36 | 35 | 34 | 32 | 31 | 34 | 36 | 39 | 41 | 44 | 46 | 45 | 44 | 43 | 41 | 40 | 38 | 39 | 39 | 40 | 39 | 39 | 38.8333 | 26.1667 | 0
1956 | 12 | 27 | 1956-12-27 | 38 | 36 | 34 | 32 | 33 | 33 | 34 | 34 | 35 | 35 | 36 | 37 | 38 | 38 | 37 | 37 | 36 | 34 | 33 | 34 | 35 | 36 | 35 | 35 | 35.2083 | 29.7917 | 0
1956 | 12 | 28 | 1956-12-28 | 34 | 34 | 33 | 33 | 33 | 33 | 33 | 33 | 33 | 33 | 34 | 34 | 35 | 34 | 33 | 32 | 32 | 32 | 32 | 32 | 33 | 33 | 32 | 32 | 33 | 32 | 0
1956 | 12 | 29 | 1956-12-29 | 31 | 31 | 31 | 31 | 31 | 32 | 32 | 32 | 32 | 32 | 33 | 33 | 34 | 33 | 33 | 32 | 32 | 32 | 32 | 32 | 31 | 31 | 32 | 32 | 31.9583 | 33.0417 | 0
1956 | 12 | 30 | 1956-12-30 | 33 | 33 | 32 | 32 | 31 | 31 | 30 | 31 | 31 | 32 | 34 | 37 | 39 | 39 | 39 | 39 | 40 | 40 | 41 | 42 | 43 | 44 | 44 | 44 | 36.7083 | 28.2917 | 0
1956 | 12 | 31 | 1956-12-31 | 44 | 44 | 45 | 45 | 44 | 44 | 43 | 44 | 44 | 45 | 46 | 47 | 48 | 47 | 47 | 46 | 45 | 44 | 43 | 43 | 43 | 43 | 43 | 43 | 44.5833 | 20.4167 | 0
1957 | 1 | 1 | 1957-01-01 | 43 | 44 | 44 | 45 | 45 | 44 | 44 | 44 | 43 | 43 | 43 | 42 | 42 | 42 | 43 | 43 | 42 | 42 | 41 | 41 | 41 | 41 | 41 | 41 | 42.6667 | 22.3333 | 0
1957 | 1 | 2 | 1957-01-02 | 41 | 41 | 41 | 41 | 41 | 40 | 40 | 40 | 40 | 40 | 41 | 42 | 43 | 42 | 42 | 41 | 41 | 40 | 40 | 39 | 39 | 38 | 38 | 38 | 40.375 | 24.625 | 0
1957 | 1 | 3 | 1957-01-03 | 38 | 38 | 37 | 37 | 37 | 37 | 37 | 37 | 38 | 38 | 39 | 41 | 42 | 41 | 41 | 40 | 40 | 40 | 40 | 40 | 39 | 39 | 39 | 38 | 38.875 | 26.125 | 0
1957 | 1 | 4 | 1957-01-04 | 38 | 37 | 37 | 36 | 36 | 37 | 37 | 37 | 37 | 37 | 38 | 38 | 39 | 39 | 38 | 38 | 37 | 36 | 35 | 35 | 34 | 34 | 34 | 33 | 36.5417 | 28.4583 | 0
1957 | 1 | 5 | 1957-01-05 | 33 | 32 | 30 | 29 | 29 | 28 | 28 | 30 | 31 | 33 | 35 | 37 | 39 | 39 | 38 | 38 | 36 | 34 | 32 | 32 | 31 | 31 | 31 | 31 | 32.7917 | 32.2083 | 0
1957 | 1 | 6 | 1957-01-06 | 31 | 32 | 32 | 33 | 35 | 36 | 38 | 38 | 39 | 39 | 39 | 39 | 39 | 38 | 38 | 37 | 37 | 36 | 36 | 37 | 37 | 38 | 38 | 38 | 36.6667 | 28.3333 | 0
1957 | 1 | 7 | 1957-01-07 | 38 | 38 | 39 | 39 | 39 | 39 | 39 | 39 | 39 | 39 | 39 | 38 | 38 | 38 | 37 | 37 | 37 | 36 | 36 | 35 | 35 | 34 | 34 | 34 | 37.3333 | 27.6667 | 0
1957 | 1 | 8 | 1957-01-08 | 34 | 34 | 34 | 34 | 34 | 34 | 34 | 34 | 34 | 34 | 34 | 33 | 33 | 33 | 33 | 33 | 33 | 32 | 32 | 32 | 32 | 32 | 33 | 33 | 33.25 | 31.75 | 0
1957 | 1 | 9 | 1957-01-09 | 34 | 34 | 33 | 33 | 33 | 32 | 32 | 33 | 33 | 34 | 35 | 35 | 36 | 36 | 37 | 37 | 37 | 37 | 37 | 37 | 38 | 38 | 37 | 37 | 35.2083 | 29.7917 | 0
1957 | 1 | 10 | 1957-01-10 | 36 | 36 | 36 | 36 | 36 | 36 | 36 | 37 | 37 | 38 | 39 | 40 | 41 | 41 | 41 | 41 | 40 | 39 | 38 | 38 | 37 | 37 | 37 | 36 | 37.875 | 27.125 | 0
1957 | 1 | 11 | 1957-01-11 | 36 | 36 | 37 | 37 | 37 | 38 | 38 | 38 | 39 | 39 | 40 | 42 | 43 | 43 | 44 | 44 | 44 | 44 | 44 | 44 | 44 | 44 | 43 | 43 | 40.875 | 24.125 | 0
1957 | 1 | 12 | 1957-01-12 | 42 | 41 | 40 | 39 | 39 | 39 | 39 | 40 | 42 | 43 | 44 | 46 | 47 | 45 | 44 | 42 | 41 | 39 | 38 | 36 | 35 | 33 | 33 | 32 | 39.9583 | 25.0417 | 0
1957 | 1 | 13 | 1957-01-13 | 32 | 32 | 31 | 31 | 31 | 30 | 30 | 32 | 33 | 35 | 37 | 39 | 41 | 40 | 39 | 38 | 37 | 36 | 35 | 35 | 34 | 34 | 34 | 33 | 34.5417 | 30.4583 | 0
1957 | 1 | 14 | 1957-01-14 | 33 | 33 | 33 | 33 | 33 | 33 | 33 | 34 | 34 | 35 | 36 | 37 | 38 | 37 | 37 | 36 | 35 | 35 | 34 | 34 | 33 | 33 | 33 | 33 | 34.375 | 30.625 | 0
1957 | 1 | 15 | 1957-01-15 | 33 | 33 | 33 | 33 | 33 | 32 | 32 | 33 | 33 | 34 | 35 | 35 | 36 | 36 | 35 | 35 | 34 | 33 | 32 | 31 | 31 | 30 | 30 | 31 | 33.0417 | 31.9583 | 0
1957 | 1 | 16 | 1957-01-16 | 31 | 30 | 29 | 28 | 28 | 27 | 27 | 29 | 30 | 32 | 34 | 35 | 37 | 37 | 37 | 37 | 35 | 34 | 32 | 32 | 31 | 31 | 31 | 30 | 31.8333 | 33.1667 | 0
1957 | 1 | 17 | 1957-01-17 | 30 | 30 | 29 | 29 | 29 | 30 | 30 | 32 | 33 | 35 | 37 | 40 | 42 | 42 | 41 | 41 | 39 | 36 | 34 | 33 | 33 | 32 | 32 | 31 | 34.1667 | 30.8333 | 0
1957 | 1 | 18 | 1957-01-18 | 31 | 29 | 28 | 26 | 26 | 27 | 27 | 29 | 31 | 33 | 34 | 36 | 37 | 37 | 36 | 36 | 36 | 35 | 35 | 34 | 33 | 32 | 32 | 32 | 32.1667 | 32.8333 | 0
1957 | 1 | 19 | 1957-01-19 | 32 | 32 | 32 | 32 | 32 | 32 | 32 | 31 | 31 | 30 | 30 | 30 | 30 | 30 | 31 | 31 | 31 | 30 | 30 | 30 | 31 | 31 | 31 | 31 | 30.9583 | 34.0417 | 0
1957 | 1 | 20 | 1957-01-20 | 31 | 31 | 31 | 31 | 31 | 31 | 31 | 31 | 32 | 32 | 33 | 34 | 35 | 34 | 34 | 33 | 30 | 28 | 25 | 24 | 23 | 22 | 22 | 23 | 29.6667 | 35.3333 | 0
1957 | 1 | 21 | 1957-01-21 | 23 | 24 | 24 | 25 | 25 | 24 | 24 | 25 | 26 | 27 | 28 | 30 | 31 | 32 | 32 | 33 | 33 | 32 | 32 | 32 | 31 | 31 | 31 | 30 | 28.5417 | 36.4583 | 0
1957 | 1 | 22 | 1957-01-22 | 30 | 30 | 31 | 31 | 31 | 30 | 30 | 30 | 31 | 31 | 31 | 32 | 32 | 32 | 32 | 32 | 32 | 32 | 32 | 32 | 33 | 33 | 32 | 32 | 31.4167 | 33.5833 | 0
1957 | 1 | 23 | 1957-01-23 | 31 | 30 | 29 | 28 | 27 | 26 | 25 | 25 | 26 | 26 | 26 | 27 | 27 | 27 | 26 | 26 | 25 | 24 | 23 | 22 | 22 | 21 | 20 | 20 | 25.375 | 39.625 | 0
1957 | 1 | 24 | 1957-01-24 | 19 | 19 | 18 | 18 | 18 | 17 | 17 | 19 | 21 | 23 | 24 | 26 | 27 | 27 | 27 | 27 | 26 | 24 | 23 | 22 | 22 | 21 | 20 | 20 | 21.875 | 43.125 | 0
1957 | 1 | 25 | 1957-01-25 | 19 | 19 | 18 | 18 | 18 | 19 | 19 | 20 | 21 | 22 | 23 | 24 | 25 | 25 | 24 | 24 | 23 | 22 | 21 | 21 | 20 | 20 | 20 | 19 | 21 | 44 | 0
1957 | 1 | 26 | 1957-01-26 | 19 | 18 | 16 | 15 | 14 | 14 | 13 | 15 | 18 | 20 | 22 | 24 | 26 | 27 | 27 | 28 | 25 | 23 | 20 | 19 | 19 | 18 | 18 | 17 | 19.7917 | 45.2083 | 0
1957 | 1 | 27 | 1957-01-27 | 17 | 16 | 14 | 13 | 14 | 15 | 16 | 17 | 19 | 20 | 23 | 25 | 28 | 28 | 29 | 29 | 28 | 28 | 27 | 26 | 26 | 25 | 23 | 22 | 22 | 43 | 0
1957 | 1 | 28 | 1957-01-28 | 20 | 21 | 22 | 23 | 23 | 24 | 24 | 25 | 27 | 28 | 30 | 33 | 35 | 35 | 35 | 35 | 33 | 31 | 29 | 28 | 26 | 25 | 25 | 24 | 27.5417 | 37.4583 | 0
1957 | 1 | 29 | 1957-01-29 | 24 | 24 | 24 | 24 | 24 | 25 | 25 | 27 | 30 | 32 | 33 | 34 | 35 | 35 | 36 | 36 | 35 | 35 | 34 | 34 | 33 | 33 | 33 | 32 | 30.7083 | 34.2917 | 0
1957 | 1 | 30 | 1957-01-30 | 32 | 31 | 31 | 30 | 29 | 28 | 27 | 28 | 28 | 29 | 30 | 32 | 33 | 34 | 34 | 35 | 36 | 37 | 38 | 38 | 38 | 38 | 39 | 39 | 33.0833 | 31.9167 | 0
1957 | 1 | 31 | 1957-01-31 | 40 | 40 | 41 | 41 | 41 | 41 | 41 | 41 | 41 | 41 | 41 | 41 | 41 | 41 | 40 | 40 | 40 | 39 | 39 | 39 | 39 | 39 | 38 | 38 | 40.125 | 24.875 | 0
1957 | 2 | 1 | 1957-02-01 | 37 | 37 | 36 | 36 | 35 | 33 | 32 | 32 | 31 | 31 | 31 | 31 | 31 | 31 | 31 | 31 | 31 | 30 | 30 | 30 | 30 | 30 | 29 | 28 | 31.8333 | 33.1667 | 0
1957 | 2 | 2 | 1957-02-02 | 27 | 26 | 25 | 24 | 23 | 22 | 21 | 23 | 24 | 26 | 27 | 29 | 30 | 31 | 31 | 32 | 32 | 31 | 31 | 32 | 34 | 35 | 34 | 33 | 28.4583 | 36.5417 | 0
1957 | 2 | 3 | 1957-02-03 | 32 | 32 | 33 | 33 | 33 | 33 | 33 | 34 | 35 | 36 | 37 | 38 | 39 | 39 | 38 | 38 | 38 | 37 | 37 | 37 | 37 | 37 | 37 | 37 | 35.8333 | 29.1667 | 0
1957 | 2 | 4 | 1957-02-04 | 37 | 37 | 38 | 38 | 38 | 38 | 38 | 38 | 39 | 39 | 39 | 40 | 40 | 40 | 40 | 40 | 40 | 39 | 39 | 39 | 39 | 39 | 39 | 38 | 38.7917 | 26.2083 | 0
1957 | 2 | 5 | 1957-02-05 | 38 | 39 | 39 | 40 | 40 | 39 | 39 | 39 | 40 | 40 | 40 | 41 | 41 | 41 | 42 | 42 | 42 | 41 | 41 | 41 | 41 | 41 | 41 | 41 | 40.375 | 24.625 | 0
1957 | 2 | 6 | 1957-02-06 | 41 | 41 | 40 | 40 | 39 | 38 | 37 | 37 | 38 | 38 | 39 | 39 | 40 | 40 | 39 | 39 | 39 | 38 | 38 | 38 | 37 | 37 | 36 | 36 | 38.5 | 26.5 | 0
1957 | 2 | 7 | 1957-02-07 | 35 | 35 | 35 | 35 | 34 | 32 | 31 | 32 | 32 | 33 | 35 | 36 | 38 | 39 | 39 | 40 | 39 | 39 | 38 | 37 | 37 | 36 | 36 | 35 | 35.75 | 29.25 | 0
1957 | 2 | 8 | 1957-02-08 | 35 | 34 | 33 | 32 | 32 | 32 | 32 | 33 | 34 | 35 | 36 | 37 | 38 | 39 | 41 | 42 | 42 | 42 | 42 | 42 | 41 | 41 | 40 | 39 | 37.25 | 27.75 | 0
1957 | 2 | 9 | 1957-02-09 | 38 | 38 | 39 | 39 | 39 | 39 | 39 | 40 | 40 | 41 | 42 | 43 | 44 | 44 | 43 | 43 | 42 | 41 | 40 | 39 | 37 | 36 | 36 | 36 | 39.9167 | 25.0833 | 0
1957 | 2 | 10 | 1957-02-10 | 36 | 36 | 35 | 35 | 35 | 35 | 35 | 37 | 38 | 40 | 41 | 42 | 43 | 43 | 43 | 43 | 41 | 39 | 37 | 37 | 36 | 36 | 36 | 37 | 38.1667 | 26.8333 | 0
1957 | 2 | 11 | 1957-02-11 | 37 | 37 | 37 | 37 | 37 | 37 | 37 | 38 | 40 | 41 | 42 | 44 | 45 | 45 | 44 | 44 | 43 | 42 | 41 | 41 | 41 | 41 | 41 | 41 | 40.5417 | 24.4583 | 0
1957 | 2 | 12 | 1957-02-12 | 41 | 40 | 40 | 39 | 38 | 38 | 37 | 39 | 41 | 43 | 46 | 49 | 52 | 53 | 53 | 54 | 52 | 49 | 47 | 46 | 44 | 43 | 41 | 39 | 44.3333 | 20.6667 | 0
1957 | 2 | 13 | 1957-02-13 | 37 | 37 | 38 | 38 | 38 | 37 | 37 | 37 | 36 | 36 | 38 | 41 | 43 | 43 | 44 | 44 | 43 | 41 | 40 | 38 | 37 | 35 | 35 | 36 | 38.7083 | 26.2917 | 0
1957 | 2 | 14 | 1957-02-14 | 36 | 37 | 37 | 38 | 38 | 37 | 37 | 37 | 38 | 38 | 39 | 41 | 42 | 43 | 43 | 44 | 43 | 41 | 40 | 40 | 39 | 39 | 38 | 38 | 39.2917 | 25.7083 | 0
1957 | 2 | 15 | 1957-02-15 | 37 | 37 | 36 | 36 | 36 | 37 | 37 | 37 | 36 | 36 | 38 | 40 | 42 | 44 | 45 | 47 | 45 | 44 | 42 | 41 | 40 | 39 | 38 | 38 | 39.5 | 25.5 | 0
1957 | 2 | 16 | 1957-02-16 | 37 | 36 | 36 | 35 | 35 | 35 | 35 | 37 | 39 | 41 | 44 | 48 | 51 | 52 | 52 | 53 | 51 | 48 | 46 | 45 | 44 | 43 | 42 | 40 | 42.7083 | 22.2917 | 0
1957 | 2 | 17 | 1957-02-17 | 39 | 39 | 38 | 38 | 37 | 37 | 36 | 39 | 41 | 44 | 47 | 49 | 52 | 52 | 53 | 53 | 51 | 48 | 46 | 45 | 45 | 44 | 41 | 39 | 43.875 | 21.125 | 0
1957 | 2 | 18 | 1957-02-18 | 36 | 35 | 33 | 32 | 32 | 31 | 31 | 33 | 35 | 37 | 41 | 46 | 50 | 50 | 51 | 51 | 49 | 46 | 44 | 43 | 43 | 42 | 41 | 39 | 40.4583 | 24.5417 | 0
1957 | 2 | 19 | 1957-02-19 | 38 | 38 | 37 | 37 | 37 | 37 | 37 | 36 | 36 | 35 | 34 | 34 | 33 | 32 | 32 | 31 | 31 | 31 | 31 | 31 | 31 | 31 | 30 | 30 | 33.75 | 31.25 | 0
1957 | 2 | 20 | 1957-02-20 | 29 | 29 | 29 | 29 | 28 | 28 | 27 | 28 | 29 | 30 | 31 | 32 | 33 | 33 | 32 | 32 | 31 | 31 | 30 | 29 | 29 | 28 | 28 | 27 | 29.6667 | 35.3333 | 0
1957 | 2 | 21 | 1957-02-21 | 27 | 27 | 26 | 26 | 26 | 26 | 26 | 29 | 31 | 34 | 35 | 37 | 38 | 38 | 38 | 38 | 37 | 35 | 34 | 34 | 33 | 33 | 33 | 32 | 32.2083 | 32.7917 | 0
1957 | 2 | 22 | 1957-02-22 | 32 | 32 | 32 | 32 | 32 | 32 | 32 | 33 | 33 | 34 | 34 | 35 | 35 | 33 | 32 | 30 | 30 | 31 | 31 | 31 | 32 | 32 | 32 | 33 | 32.2917 | 32.7083 | 0
1957 | 2 | 23 | 1957-02-23 | 33 | 34 | 35 | 36 | 36 | 36 | 36 | 38 | 39 | 41 | 43 | 44 | 46 | 48 | 50 | 52 | 51 | 51 | 50 | 51 | 51 | 52 | 52 | 52 | 44.0417 | 20.9583 | 0
1957 | 2 | 24 | 1957-02-24 | 52 | 51 | 51 | 50 | 50 | 50 | 50 | 51 | 53 | 54 | 52 | 49 | 47 | 44 | 40 | 37 | 36 | 36 | 35 | 35 | 36 | 36 | 36 | 36 | 44.4583 | 20.5417 | 0
1957 | 2 | 25 | 1957-02-25 | 36 | 36 | 37 | 37 | 37 | 38 | 38 | 41 | 44 | 47 | 50 | 52 | 55 | 53 | 52 | 50 | 50 | 49 | 49 | 49 | 50 | 50 | 50 | 51 | 45.875 | 19.125 | 0
1957 | 2 | 26 | 1957-02-26 | 51 | 51 | 51 | 51 | 51 | 50 | 50 | 50 | 50 | 50 | 50 | 50 | 50 | 50 | 50 | 50 | 49 | 48 | 47 | 46 | 46 | 45 | 45 | 45 | 49 | 16 | 0
1957 | 2 | 27 | 1957-02-27 | 45 | 45 | 44 | 44 | 44 | 43 | 43 | 43 | 44 | 44 | 45 | 47 | 48 | 49 | 49 | 50 | 48 | 47 | 45 | 44 | 42 | 41 | 40 | 40 | 44.75 | 20.25 | 0
1957 | 2 | 28 | 1957-02-28 | 39 | 38 | 38 | 37 | 37 | 36 | 36 | 37 | 38 | 39 | 43 | 47 | 51 | 52 | 53 | 54 | 52 | 49 | 47 | 46 | 44 | 43 | 42 | 42 | 43.3333 | 21.6667 | 0
1957 | 3 | 1 | 1957-03-01 | 41 | 41 | 40 | 40 | 40 | 39 | 39 | 41 | 43 | 45 | 49 | 53 | 57 | 57 | 57 | 57 | 54 | 52 | 49 | 48 | 48 | 47 | 47 | 46 | 47.0833 | 17.9167 | 0
1957 | 3 | 2 | 1957-03-02 | 46 | 45 | 45 | 44 | 43 | 43 | 42 | 43 | 44 | 45 | 45 | 44 | 44 | 44 | 44 | 44 | 44 | 43 | 43 | 42 | 42 | 41 | 41 | 41 | 43.4167 | 21.5833 | 0
1957 | 3 | 3 | 1957-03-03 | 41 | 41 | 40 | 40 | 40 | 40 | 40 | 42 | 45 | 47 | 47 | 48 | 48 | 49 | 49 | 50 | 48 | 47 | 45 | 44 | 42 | 41 | 40 | 39 | 43.875 | 21.125 | 0
1957 | 3 | 4 | 1957-03-04 | 38 | 39 | 39 | 40 | 39 | 38 | 37 | 40 | 42 | 45 | 46 | 47 | 48 | 47 | 45 | 44 | 43 | 41 | 40 | 40 | 40 | 40 | 42 | 44 | 41.8333 | 23.1667 | 0
1957 | 3 | 5 | 1957-03-05 | 46 | 45 | 45 | 44 | 44 | 43 | 43 | 43 | 42 | 42 | 44 | 45 | 47 | 48 | 48 | 49 | 46 | 44 | 41 | 41 | 40 | 40 | 40 | 39 | 43.7083 | 21.2917 | 0
1957 | 3 | 6 | 1957-03-06 | 39 | 39 | 40 | 40 | 40 | 41 | 41 | 42 | 44 | 45 | 45 | 44 | 44 | 43 | 43 | 42 | 42 | 41 | 41 | 42 | 43 | 44 | 45 | 47 | 42.375 | 22.625 | 0
1957 | 3 | 7 | 1957-03-07 | 48 | 47 | 47 | 46 | 45 | 44 | 43 | 44 | 45 | 46 | 47 | 48 | 49 | 49 | 49 | 49 | 48 | 47 | 46 | 46 | 45 | 45 | 45 | 44 | 46.3333 | 18.6667 | 0
1957 | 3 | 8 | 1957-03-08 | 44 | 44 | 45 | 45 | 45 | 45 | 45 | 46 | 46 | 47 | 47 | 47 | 47 | 47 | 48 | 48 | 48 | 48 | 48 | 47 | 47 | 46 | 46 | 45 | 46.2917 | 18.7083 | 0
1957 | 3 | 9 | 1957-03-09 | 45 | 44 | 43 | 42 | 42 | 41 | 41 | 42 | 43 | 44 | 44 | 44 | 44 | 44 | 45 | 45 | 44 | 42 | 41 | 41 | 41 | 41 | 41 | 41 | 42.7083 | 22.2917 | 0
1957 | 3 | 10 | 1957-03-10 | 41 | 40 | 40 | 39 | 39 | 40 | 40 | 41 | 42 | 43 | 44 | 45 | 46 | 47 | 47 | 48 | 47 | 45 | 44 | 43 | 42 | 41 | 40 | 40 | 42.6667 | 22.3333 | 0
1957 | 3 | 11 | 1957-03-11 | 39 | 39 | 40 | 40 | 40 | 40 | 40 | 42 | 44 | 46 | 47 | 47 | 48 | 48 | 49 | 49 | 47 | 44 | 42 | 41 | 41 | 40 | 40 | 39 | 43 | 22 | 0
1957 | 3 | 12 | 1957-03-12 | 39 | 38 | 38 | 37 | 37 | 38 | 38 | 39 | 41 | 42 | 43 | 43 | 44 | 44 | 43 | 43 | 41 | 38 | 36 | 35 | 35 | 34 | 34 | 35 | 38.9583 | 26.0417 | 0
1957 | 3 | 13 | 1957-03-13 | 35 | 35 | 36 | 36 | 35 | 34 | 33 | 36 | 39 | 42 | 43 | 45 | 46 | 46 | 45 | 45 | 44 | 43 | 42 | 41 | 41 | 40 | 40 | 39 | 40.0417 | 24.9583 | 0
1957 | 3 | 14 | 1957-03-14 | 39 | 40 | 40 | 41 | 41 | 42 | 42 | 42 | 41 | 41 | 41 | 41 | 41 | 41 | 42 | 42 | 42 | 41 | 41 | 42 | 42 | 43 | 42 | 42 | 41.3333 | 23.6667 | 0
1957 | 3 | 15 | 1957-03-15 | 41 | 41 | 41 | 41 | 41 | 41 | 41 | 41 | 41 | 41 | 42 | 42 | 43 | 43 | 44 | 44 | 43 | 43 | 42 | 42 | 41 | 41 | 41 | 42 | 41.7917 | 23.2083 | 0
1957 | 3 | 16 | 1957-03-16 | 42 | 42 | 41 | 41 | 41 | 40 | 40 | 40 | 39 | 39 | 40 | 41 | 42 | 43 | 43 | 44 | 44 | 43 | 43 | 43 | 42 | 42 | 42 | 41 | 41.5833 | 23.4167 | 0
1957 | 3 | 17 | 1957-03-17 | 41 | 41 | 40 | 40 | 40 | 41 | 41 | 43 | 45 | 47 | 48 | 48 | 49 | 49 | 50 | 50 | 48 | 47 | 45 | 44 | 43 | 42 | 40 | 38 | 44.1667 | 20.8333 | 0
1957 | 3 | 18 | 1957-03-18 | 36 | 36 | 35 | 35 | 35 | 36 | 36 | 39 | 41 | 44 | 46 | 49 | 51 | 52 | 53 | 54 | 52 | 50 | 48 | 46 | 45 | 43 | 42 | 42 | 43.5833 | 21.4167 | 0
1957 | 3 | 19 | 1957-03-19 | 41 | 40 | 38 | 37 | 38 | 39 | 40 | 43 | 47 | 50 | 52 | 55 | 57 | 57 | 58 | 58 | 56 | 54 | 52 | 51 | 49 | 48 | 46 | 45 | 47.9583 | 17.0417 | 0
1957 | 3 | 20 | 1957-03-20 | 43 | 43 | 43 | 43 | 43 | 42 | 42 | 42 | 41 | 41 | 42 | 44 | 45 | 45 | 46 | 46 | 44 | 42 | 40 | 39 | 39 | 38 | 38 | 37 | 42 | 23 | 0
1957 | 3 | 21 | 1957-03-21 | 37 | 37 | 36 | 36 | 36 | 37 | 37 | 38 | 40 | 41 | 42 | 42 | 43 | 43 | 43 | 43 | 42 | 42 | 41 | 40 | 40 | 39 | 39 | 40 | 39.75 | 25.25 | 0
1957 | 3 | 22 | 1957-03-22 | 40 | 39 | 39 | 38 | 38 | 39 | 39 | 40 | 42 | 43 | 45 | 46 | 48 | 47 | 47 | 46 | 45 | 44 | 43 | 43 | 42 | 42 | 41 | 39 | 42.2917 | 22.7083 | 0
1957 | 3 | 23 | 1957-03-23 | 38 | 38 | 38 | 38 | 39 | 39 | 40 | 42 | 45 | 47 | 48 | 49 | 50 | 50 | 50 | 50 | 49 | 47 | 46 | 46 | 46 | 46 | 46 | 45 | 44.6667 | 20.3333 | 0
1957 | 3 | 24 | 1957-03-24 | 45 | 46 | 46 | 47 | 45 | 44 | 42 | 44 | 45 | 47 | 48 | 49 | 50 | 50 | 50 | 50 | 48 | 46 | 44 | 43 | 41 | 40 | 39 | 39 | 45.3333 | 19.6667 | 0
1957 | 3 | 25 | 1957-03-25 | 38 | 38 | 38 | 38 | 38 | 38 | 38 | 40 | 41 | 43 | 44 | 46 | 47 | 48 | 48 | 49 | 48 | 46 | 45 | 44 | 42 | 41 | 40 | 40 | 42.4167 | 22.5833 | 0
1957 | 3 | 26 | 1957-03-26 | 39 | 39 | 38 | 38 | 38 | 38 | 38 | 39 | 41 | 42 | 44 | 47 | 49 | 49 | 50 | 50 | 49 | 47 | 46 | 45 | 44 | 43 | 42 | 40 | 43.125 | 21.875 | 0
1957 | 3 | 27 | 1957-03-27 | 39 | 38 | 38 | 37 | 37 | 37 | 37 | 40 | 44 | 47 | 49 | 52 | 54 | 55 | 55 | 56 | 53 | 50 | 47 | 46 | 45 | 44 | 43 | 43 | 45.25 | 19.75 | 0
1957 | 3 | 28 | 1957-03-28 | 42 | 41 | 41 | 40 | 40 | 40 | 40 | 43 | 47 | 50 | 50 | 51 | 51 | 52 | 53 | 54 | 52 | 50 | 48 | 48 | 47 | 47 | 47 | 47 | 46.7083 | 18.2917 | 0
1957 | 3 | 29 | 1957-03-29 | 47 | 48 | 48 | 49 | 48 | 47 | 46 | 47 | 49 | 50 | 50 | 51 | 51 | 51 | 52 | 52 | 51 | 49 | 48 | 47 | 47 | 46 | 46 | 45 | 48.5417 | 16.4583 | 0
1957 | 3 | 30 | 1957-03-30 | 45 | 45 | 44 | 44 | 45 | 45 | 46 | 48 | 49 | 51 | 52 | 53 | 54 | 54 | 54 | 54 | 52 | 51 | 49 | 49 | 50 | 50 | 48 | 47 | 49.125 | 15.875 | 0
1957 | 3 | 31 | 1957-03-31 | 45 | 45 | 44 | 44 | 44 | 44 | 44 | 45 | 46 | 47 | 49 | 50 | 52 | 51 | 49 | 48 | 47 | 46 | 45 | 45 | 44 | 44 | 43 | 42 | 45.9583 | 19.0417 | 0
1957 | 4 | 1 | 1957-04-01 | 41 | 41 | 42 | 42 | 42 | 42 | 42 | 44 | 46 | 48 | 49 | 50 | 51 | 52 | 54 | 55 | 53 | 52 | 50 | 49 | 47 | 46 | 46 | 45 | 47.0417 | 17.9583 | 0
1957 | 4 | 2 | 1957-04-02 | 45 | 44 | 44 | 43 | 43 | 44 | 44 | 45 | 45 | 46 | 47 | 47 | 48 | 48 | 49 | 49 | 49 | 48 | 48 | 48 | 47 | 47 | 47 | 46 | 46.2917 | 18.7083 | 0
1957 | 4 | 3 | 1957-04-03 | 46 | 45 | 45 | 44 | 44 | 44 | 44 | 44 | 45 | 45 | 47 | 49 | 51 | 51 | 52 | 52 | 51 | 49 | 48 | 48 | 47 | 47 | 47 | 46 | 47.125 | 17.875 | 0
1957 | 4 | 4 | 1957-04-04 | 46 | 46 | 46 | 46 | 46 | 46 | 46 | 47 | 47 | 48 | 49 | 51 | 52 | 52 | 51 | 51 | 50 | 50 | 49 | 49 | 48 | 48 | 48 | 48 | 48.3333 | 16.6667 | 0
1957 | 4 | 5 | 1957-04-05 | 48 | 48 | 47 | 47 | 46 | 46 | 45 | 45 | 45 | 45 | 47 | 48 | 50 | 49 | 48 | 47 | 46 | 45 | 44 | 43 | 42 | 41 | 39 | 38 | 45.375 | 19.625 | 0
1957 | 4 | 6 | 1957-04-06 | 36 | 36 | 37 | 37 | 38 | 39 | 40 | 41 | 42 | 43 | 44 | 45 | 46 | 47 | 47 | 48 | 47 | 47 | 46 | 45 | 44 | 43 | 42 | 40 | 42.5 | 22.5 | 0
1957 | 4 | 7 | 1957-04-07 | 39 | 38 | 37 | 36 | 36 | 37 | 37 | 40 | 42 | 45 | 47 | 48 | 50 | 51 | 53 | 54 | 53 | 51 | 50 | 49 | 47 | 46 | 45 | 43 | 44.75 | 20.25 | 0
1957 | 4 | 8 | 1957-04-08 | 42 | 42 | 41 | 41 | 41 | 41 | 41 | 44 | 47 | 50 | 53 | 56 | 59 | 59 | 60 | 60 | 57 | 54 | 51 | 50 | 49 | 48 | 47 | 45 | 49.0833 | 15.9167 | 0
1957 | 4 | 9 | 1957-04-09 | 44 | 43 | 42 | 41 | 42 | 44 | 45 | 49 | 52 | 56 | 58 | 61 | 63 | 64 | 64 | 65 | 63 | 60 | 58 | 56 | 53 | 51 | 49 | 48 | 52.9583 | 12.0417 | 0
1957 | 4 | 10 | 1957-04-10 | 46 | 45 | 45 | 44 | 45 | 45 | 46 | 47 | 49 | 50 | 51 | 51 | 52 | 52 | 51 | 51 | 51 | 50 | 50 | 50 | 49 | 49 | 48 | 47 | 48.5 | 16.5 | 0
1957 | 4 | 11 | 1957-04-11 | 46 | 46 | 45 | 45 | 45 | 46 | 46 | 48 | 50 | 52 | 52 | 53 | 53 | 54 | 54 | 55 | 54 | 54 | 53 | 52 | 52 | 51 | 50 | 48 | 50.1667 | 14.8333 | 0
1957 | 4 | 12 | 1957-04-12 | 47 | 47 | 46 | 46 | 46 | 47 | 47 | 48 | 49 | 50 | 51 | 51 | 52 | 53 | 54 | 55 | 52 | 50 | 47 | 47 | 48 | 48 | 48 | 47 | 49 | 16 | 0
1957 | 4 | 13 | 1957-04-13 | 47 | 46 | 46 | 45 | 46 | 47 | 48 | 50 | 53 | 55 | 56 | 58 | 59 | 60 | 60 | 61 | 59 | 58 | 56 | 56 | 57 | 57 | 57 | 56 | 53.875 | 11.125 | 0
1957 | 4 | 14 | 1957-04-14 | 56 | 54 | 52 | 50 | 50 | 49 | 49 | 51 | 54 | 56 | 55 | 53 | 52 | 50 | 47 | 45 | 44 | 44 | 43 | 43 | 44 | 44 | 44 | 43 | 48.8333 | 16.1667 | 0
1957 | 4 | 15 | 1957-04-15 | 43 | 43 | 43 | 43 | 44 | 44 | 45 | 47 | 48 | 50 | 51 | 51 | 52 | 52 | 53 | 53 | 52 | 50 | 49 | 47 | 45 | 43 | 43 | 42 | 47.2083 | 17.7917 | 0
1957 | 4 | 16 | 1957-04-16 | 42 | 41 | 40 | 39 | 40 | 40 | 41 | 45 | 48 | 52 | 54 | 57 | 59 | 59 | 58 | 58 | 56 | 55 | 53 | 52 | 50 | 49 | 49 | 49 | 49.4167 | 15.5833 | 0
1957 | 4 | 17 | 1957-04-17 | 49 | 47 | 46 | 44 | 44 | 45 | 45 | 48 | 50 | 53 | 55 | 56 | 58 | 59 | 60 | 61 | 59 | 57 | 55 | 53 | 52 | 50 | 49 | 48 | 51.7917 | 13.2083 | 0
1957 | 4 | 18 | 1957-04-18 | 47 | 47 | 46 | 46 | 46 | 47 | 47 | 47 | 48 | 48 | 48 | 49 | 49 | 50 | 52 | 53 | 52 | 50 | 49 | 48 | 47 | 46 | 46 | 45 | 48.0417 | 16.9583 | 0
1957 | 4 | 19 | 1957-04-19 | 45 | 45 | 44 | 44 | 44 | 44 | 44 | 45 | 46 | 47 | 48 | 50 | 51 | 52 | 52 | 53 | 52 | 51 | 50 | 49 | 47 | 46 | 45 | 43 | 47.375 | 17.625 | 0
1957 | 4 | 20 | 1957-04-20 | 42 | 41 | 41 | 40 | 41 | 43 | 44 | 46 | 49 | 51 | 53 | 55 | 57 | 57 | 58 | 58 | 57 | 55 | 54 | 52 | 50 | 48 | 46 | 45 | 49.2917 | 15.7083 | 0
1957 | 4 | 21 | 1957-04-21 | 43 | 42 | 41 | 40 | 41 | 42 | 43 | 44 | 46 | 47 | 48 | 50 | 51 | 51 | 52 | 52 | 51 | 49 | 48 | 47 | 46 | 45 | 45 | 46 | 46.25 | 18.75 | 0
1957 | 4 | 22 | 1957-04-22 | 46 | 45 | 45 | 44 | 45 | 45 | 46 | 47 | 48 | 49 | 51 | 53 | 55 | 56 | 56 | 57 | 56 | 54 | 53 | 51 | 50 | 48 | 47 | 46 | 49.7083 | 15.2917 | 0
1957 | 4 | 23 | 1957-04-23 | 45 | 45 | 44 | 44 | 44 | 45 | 45 | 47 | 49 | 51 | 51 | 51 | 51 | 49 | 48 | 46 | 45 | 45 | 44 | 43 | 41 | 40 | 40 | 40 | 45.5417 | 19.4583 | 0
1957 | 4 | 24 | 1957-04-24 | 40 | 39 | 39 | 38 | 39 | 41 | 42 | 44 | 46 | 48 | 50 | 51 | 53 | 53 | 54 | 54 | 52 | 50 | 48 | 47 | 46 | 45 | 45 | 44 | 46.1667 | 18.8333 | 0
1957 | 4 | 25 | 1957-04-25 | 44 | 44 | 44 | 44 | 44 | 45 | 45 | 45 | 45 | 45 | 46 | 48 | 49 | 49 | 50 | 50 | 49 | 49 | 48 | 48 | 47 | 47 | 47 | 46 | 46.5833 | 18.4167 | 0
1957 | 4 | 26 | 1957-04-26 | 46 | 46 | 45 | 45 | 45 | 46 | 46 | 48 | 49 | 51 | 53 | 56 | 58 | 58 | 58 | 58 | 57 | 56 | 55 | 53 | 51 | 49 | 48 | 48 | 51.0417 | 13.9583 | 0
1957 | 4 | 27 | 1957-04-27 | 47 | 47 | 47 | 47 | 48 | 49 | 50 | 52 | 55 | 57 | 59 | 60 | 62 | 63 | 65 | 66 | 64 | 61 | 59 | 57 | 54 | 52 | 51 | 51 | 55.125 | 9.875 | 0
1957 | 4 | 28 | 1957-04-28 | 50 | 49 | 48 | 47 | 49 | 50 | 52 | 56 | 60 | 64 | 66 | 69 | 71 | 71 | 72 | 72 | 69 | 67 | 64 | 63 | 61 | 60 | 58 | 57 | 60.2083 | 4.7917 | 0
1957 | 4 | 29 | 1957-04-29 | 55 | 54 | 52 | 51 | 52 | 53 | 54 | 58 | 61 | 65 | 67 | 70 | 72 | 73 | 74 | 75 | 72 | 69 | 66 | 65 | 63 | 62 | 61 | 59 | 62.625 | 2.375 | 0
1957 | 4 | 30 | 1957-04-30 | 58 | 57 | 55 | 54 | 56 | 57 | 59 | 61 | 64 | 66 | 67 | 69 | 70 | 68 | 67 | 65 | 62 | 60 | 57 | 56 | 54 | 53 | 53 | 52 | 60 | 5 | 0
1957 | 5 | 1 | 1957-05-01 | 52 | 52 | 53 | 53 | 53 | 52 | 52 | 53 | 54 | 55 | 55 | 55 | 55 | 55 | 56 | 56 | 55 | 54 | 53 | 53 | 53 | 53 | 52 | 52 | 53.5833 | 11.4167 | 0
1957 | 5 | 2 | 1957-05-02 | 51 | 51 | 51 | 51 | 51 | 52 | 52 | 53 | 54 | 55 | 56 | 57 | 58 | 58 | 59 | 59 | 57 | 56 | 54 | 53 | 52 | 51 | 50 | 48 | 53.7083 | 11.2917 | 0
1957 | 5 | 3 | 1957-05-03 | 47 | 46 | 46 | 45 | 47 | 49 | 51 | 53 | 56 | 58 | 59 | 61 | 62 | 63 | 65 | 66 | 65 | 63 | 62 | 59 | 56 | 53 | 52 | 51 | 55.625 | 9.375 | 0
1957 | 5 | 4 | 1957-05-04 | 50 | 49 | 49 | 48 | 50 | 51 | 53 | 55 | 58 | 60 | 62 | 65 | 67 | 68 | 68 | 69 | 66 | 64 | 61 | 59 | 56 | 54 | 54 | 53 | 57.875 | 7.125 | 0
1957 | 5 | 5 | 1957-05-05 | 53 | 52 | 51 | 50 | 51 | 53 | 54 | 57 | 60 | 63 | 65 | 66 | 68 | 68 | 69 | 69 | 67 | 66 | 64 | 63 | 61 | 60 | 58 | 57 | 60.2083 | 4.7917 | 0
1957 | 5 | 6 | 1957-05-06 | 55 | 54 | 54 | 53 | 55 | 56 | 58 | 61 | 65 | 68 | 70 | 73 | 75 | 76 | 77 | 78 | 75 | 73 | 70 | 67 | 63 | 60 | 58 | 57 | 64.625 | 0.375 | 0
1957 | 5 | 7 | 1957-05-07 | 55 | 54 | 53 | 52 | 53 | 54 | 55 | 57 | 60 | 62 | 64 | 67 | 69 | 69 | 68 | 68 | 65 | 61 | 58 | 56 | 55 | 53 | 53 | 53 | 58.9167 | 6.0833 | 0
1957 | 5 | 8 | 1957-05-08 | 53 | 53 | 53 | 53 | 54 | 54 | 55 | 56 | 57 | 58 | 59 | 61 | 62 | 62 | 62 | 62 | 60 | 59 | 57 | 56 | 55 | 54 | 53 | 52 | 56.6667 | 8.3333 | 0
1957 | 5 | 9 | 1957-05-09 | 51 | 51 | 52 | 52 | 52 | 52 | 52 | 53 | 53 | 54 | 55 | 55 | 56 | 56 | 56 | 56 | 56 | 55 | 55 | 54 | 54 | 53 | 53 | 52 | 53.6667 | 11.3333 | 0
1957 | 5 | 10 | 1957-05-10 | 52 | 52 | 51 | 51 | 52 | 53 | 54 | 55 | 57 | 58 | 59 | 60 | 61 | 61 | 61 | 61 | 60 | 60 | 59 | 58 | 56 | 55 | 54 | 54 | 56.4167 | 8.5833 | 0
1957 | 5 | 11 | 1957-05-11 | 53 | 53 | 52 | 52 | 52 | 52 | 52 | 53 | 53 | 54 | 55 | 57 | 58 | 59 | 59 | 60 | 60 | 59 | 59 | 58 | 57 | 56 | 54 | 53 | 55.4167 | 9.5833 | 0
1957 | 5 | 12 | 1957-05-12 | 51 | 50 | 50 | 49 | 49 | 50 | 50 | 51 | 51 | 52 | 54 | 56 | 58 | 60 | 62 | 64 | 62 | 59 | 57 | 56 | 55 | 54 | 54 | 53 | 54.4583 | 10.5417 | 0
1957 | 5 | 13 | 1957-05-13 | 53 | 52 | 52 | 51 | 52 | 52 | 53 | 56 | 58 | 61 | 62 | 63 | 64 | 65 | 66 | 67 | 65 | 64 | 62 | 58 | 55 | 51 | 50 | 50 | 57.5833 | 7.4167 | 0
1957 | 5 | 14 | 1957-05-14 | 49 | 48 | 48 | 47 | 49 | 51 | 53 | 55 | 57 | 59 | 60 | 62 | 63 | 64 | 66 | 67 | 66 | 64 | 63 | 61 | 58 | 56 | 55 | 53 | 57.25 | 7.75 | 0
1957 | 5 | 15 | 1957-05-15 | 52 | 51 | 51 | 50 | 51 | 53 | 54 | 56 | 58 | 60 | 62 | 64 | 66 | 67 | 67 | 68 | 66 | 64 | 62 | 60 | 57 | 55 | 55 | 54 | 58.4583 | 6.5417 | 0
1957 | 5 | 16 | 1957-05-16 | 54 | 53 | 52 | 51 | 53 | 55 | 57 | 59 | 61 | 63 | 65 | 67 | 69 | 70 | 70 | 71 | 69 | 68 | 66 | 63 | 61 | 58 | 57 | 55 | 61.125 | 3.875 | 0
1957 | 5 | 17 | 1957-05-17 | 54 | 53 | 52 | 51 | 53 | 56 | 58 | 60 | 61 | 63 | 63 | 63 | 63 | 61 | 60 | 58 | 58 | 57 | 57 | 57 | 57 | 57 | 57 | 56 | 57.7083 | 7.2917 | 0
1957 | 5 | 18 | 1957-05-18 | 56 | 56 | 57 | 57 | 56 | 54 | 53 | 55 | 56 | 58 | 60 | 61 | 63 | 63 | 64 | 64 | 60 | 56 | 52 | 52 | 51 | 51 | 50 | 50 | 56.4583 | 8.5417 | 0
1957 | 5 | 19 | 1957-05-19 | 49 | 49 | 48 | 48 | 49 | 49 | 50 | 52 | 54 | 56 | 57 | 58 | 59 | 58 | 57 | 56 | 56 | 55 | 55 | 54 | 53 | 52 | 51 | 50 | 53.125 | 11.875 | 0
1957 | 5 | 20 | 1957-05-20 | 49 | 49 | 49 | 49 | 50 | 50 | 51 | 52 | 54 | 55 | 55 | 55 | 55 | 54 | 54 | 53 | 52 | 52 | 51 | 51 | 50 | 50 | 50 | 50 | 51.6667 | 13.3333 | 0
1957 | 5 | 21 | 1957-05-21 | 50 | 50 | 50 | 50 | 50 | 51 | 51 | 51 | 52 | 52 | 53 | 53 | 54 | 53 | 53 | 52 | 51 | 51 | 50 | 49 | 49 | 48 | 48 | 48 | 50.7917 | 14.2083 | 0
1957 | 5 | 22 | 1957-05-22 | 48 | 48 | 47 | 47 | 47 | 47 | 47 | 48 | 50 | 51 | 52 | 53 | 54 | 56 | 57 | 59 | 58 | 57 | 56 | 55 | 54 | 53 | 52 | 52 | 52 | 13 | 0
1957 | 5 | 23 | 1957-05-23 | 51 | 51 | 50 | 50 | 50 | 51 | 51 | 52 | 54 | 55 | 56 | 58 | 59 | 59 | 59 | 59 | 59 | 58 | 58 | 57 | 57 | 56 | 55 | 54 | 54.9583 | 10.0417 | 0
1957 | 5 | 24 | 1957-05-24 | 53 | 52 | 52 | 51 | 53 | 54 | 56 | 58 | 59 | 61 | 63 | 65 | 67 | 67 | 67 | 67 | 66 | 64 | 63 | 60 | 57 | 54 | 53 | 51 | 58.875 | 6.125 | 0
1957 | 5 | 25 | 1957-05-25 | 50 | 49 | 49 | 48 | 49 | 50 | 51 | 52 | 54 | 55 | 57 | 60 | 62 | 63 | 65 | 66 | 65 | 63 | 62 | 59 | 57 | 54 | 52 | 50 | 55.9167 | 9.0833 | 0
1957 | 5 | 26 | 1957-05-26 | 48 | 47 | 47 | 46 | 48 | 50 | 52 | 54 | 57 | 59 | 60 | 62 | 63 | 64 | 66 | 67 | 65 | 63 | 61 | 58 | 56 | 53 | 52 | 51 | 56.2083 | 8.7917 | 0
1957 | 5 | 27 | 1957-05-27 | 50 | 50 | 50 | 50 | 52 | 53 | 55 | 57 | 59 | 61 | 63 | 65 | 67 | 68 | 68 | 69 | 67 | 65 | 63 | 61 | 58 | 56 | 55 | 54 | 59 | 6 | 0
1957 | 5 | 28 | 1957-05-28 | 53 | 52 | 51 | 50 | 52 | 54 | 56 | 59 | 63 | 66 | 68 | 70 | 72 | 73 | 73 | 74 | 72 | 71 | 69 | 67 | 64 | 62 | 60 | 59 | 62.9167 | 2.0833 | 0
1957 | 5 | 29 | 1957-05-29 | 57 | 55 | 53 | 51 | 55 | 59 | 63 | 65 | 68 | 70 | 72 | 75 | 77 | 78 | 78 | 79 | 77 | 75 | 73 | 70 | 68 | 65 | 62 | 60 | 66.875 | 0 | 1.875
1957 | 5 | 30 | 1957-05-30 | 57 | 56 | 54 | 53 | 53 | 52 | 52 | 56 | 59 | 63 | 68 | 72 | 77 | 78 | 79 | 80 | 77 | 73 | 70 | 65 | 61 | 56 | 56 | 55 | 63.4167 | 1.5833 | 0
1957 | 5 | 31 | 1957-05-31 | 55 | 55 | 55 | 55 | 55 | 56 | 56 | 57 | 57 | 58 | 60 | 61 | 63 | 65 | 66 | 68 | 67 | 66 | 65 | 63 | 62 | 60 | 59 | 59 | 60.125 | 4.875 | 0
1957 | 6 | 1 | 1957-06-01 | 58 | 58 | 57 | 57 | 56 | 56 | 55 | 56 | 57 | 58 | 61 | 64 | 67 | 69 | 71 | 73 | 72 | 71 | 70 | 66 | 61 | 57 | 56 | 56 | 61.75 | 3.25 | 0
1957 | 6 | 2 | 1957-06-02 | 55 | 54 | 53 | 52 | 53 | 53 | 54 | 56 | 59 | 61 | 64 | 67 | 70 | 71 | 72 | 73 | 71 | 70 | 68 | 66 | 63 | 61 | 60 | 59 | 61.875 | 3.125 | 0
1957 | 6 | 3 | 1957-06-03 | 58 | 56 | 54 | 52 | 54 | 57 | 59 | 61 | 64 | 66 | 68 | 70 | 72 | 73 | 73 | 74 | 73 | 73 | 72 | 68 | 65 | 61 | 60 | 58 | 64.2083 | 0.79167 | 0
1957 | 6 | 4 | 1957-06-04 | 57 | 56 | 55 | 54 | 54 | 54 | 54 | 57 | 60 | 63 | 65 | 67 | 69 | 71 | 73 | 75 | 74 | 72 | 71 | 69 | 66 | 64 | 63 | 61 | 63.5 | 1.5 | 0
1957 | 6 | 5 | 1957-06-05 | 60 | 59 | 59 | 58 | 58 | 59 | 59 | 62 | 64 | 67 | 69 | 70 | 72 | 67 | 63 | 58 | 57 | 57 | 56 | 56 | 55 | 55 | 55 | 55 | 60.4167 | 4.5833 | 0
1957 | 6 | 6 | 1957-06-06 | 55 | 55 | 54 | 54 | 54 | 55 | 55 | 55 | 55 | 55 | 57 | 60 | 62 | 62 | 62 | 62 | 62 | 61 | 61 | 60 | 60 | 59 | 58 | 57 | 57.9167 | 7.0833 | 0
1957 | 6 | 7 | 1957-06-07 | 56 | 55 | 55 | 54 | 54 | 55 | 55 | 56 | 58 | 59 | 60 | 62 | 63 | 64 | 64 | 65 | 65 | 64 | 64 | 61 | 59 | 56 | 55 | 55 | 58.9167 | 6.0833 | 0
1957 | 6 | 8 | 1957-06-08 | 54 | 54 | 53 | 53 | 53 | 54 | 54 | 55 | 55 | 56 | 58 | 59 | 61 | 62 | 62 | 63 | 61 | 60 | 58 | 58 | 57 | 57 | 56 | 55 | 57 | 8 | 0
1957 | 6 | 9 | 1957-06-09 | 54 | 54 | 53 | 53 | 53 | 54 | 54 | 55 | 57 | 58 | 61 | 63 | 66 | 67 | 67 | 68 | 67 | 66 | 65 | 64 | 63 | 62 | 60 | 57 | 60.0417 | 4.9583 | 0
1957 | 6 | 10 | 1957-06-10 | 55 | 54 | 54 | 53 | 53 | 54 | 54 | 57 | 59 | 62 | 63 | 65 | 66 | 67 | 67 | 68 | 67 | 66 | 65 | 63 | 61 | 59 | 58 | 58 | 60.3333 | 4.6667 | 0
1957 | 6 | 11 | 1957-06-11 | 57 | 57 | 57 | 57 | 56 | 56 | 55 | 55 | 56 | 56 | 58 | 60 | 62 | 63 | 65 | 66 | 64 | 63 | 61 | 59 | 57 | 55 | 55 | 54 | 58.5 | 6.5 | 0
1957 | 6 | 12 | 1957-06-12 | 54 | 53 | 53 | 52 | 53 | 53 | 54 | 55 | 57 | 58 | 59 | 61 | 62 | 62 | 62 | 62 | 61 | 60 | 59 | 57 | 55 | 53 | 52 | 52 | 56.625 | 8.375 | 0
1957 | 6 | 13 | 1957-06-13 | 51 | 51 | 51 | 51 | 51 | 52 | 52 | 54 | 57 | 59 | 59 | 60 | 60 | 59 | 58 | 57 | 55 | 54 | 52 | 52 | 51 | 51 | 51 | 50 | 54.0833 | 10.9167 | 0
1957 | 6 | 14 | 1957-06-14 | 50 | 50 | 49 | 49 | 50 | 50 | 51 | 53 | 55 | 57 | 58 | 60 | 61 | 61 | 61 | 61 | 60 | 58 | 57 | 56 | 56 | 55 | 54 | 54 | 55.25 | 9.75 | 0
1957 | 6 | 15 | 1957-06-15 | 53 | 52 | 52 | 51 | 51 | 52 | 52 | 54 | 55 | 57 | 60 | 63 | 66 | 66 | 65 | 65 | 65 | 65 | 65 | 62 | 58 | 55 | 54 | 52 | 57.9167 | 7.0833 | 0
1957 | 6 | 16 | 1957-06-16 | 51 | 50 | 49 | 48 | 50 | 52 | 54 | 57 | 60 | 63 | 65 | 68 | 70 | 71 | 73 | 74 | 73 | 73 | 72 | 69 | 65 | 62 | 60 | 59 | 62 | 3 | 0
1957 | 6 | 17 | 1957-06-17 | 57 | 57 | 56 | 56 | 58 | 59 | 61 | 62 | 63 | 64 | 66 | 67 | 69 | 70 | 71 | 72 | 71 | 71 | 70 | 67 | 65 | 62 | 61 | 59 | 63.9167 | 1.0833 | 0
1957 | 6 | 18 | 1957-06-18 | 58 | 57 | 55 | 54 | 54 | 55 | 55 | 57 | 59 | 61 | 63 | 64 | 66 | 66 | 67 | 67 | 66 | 66 | 65 | 63 | 60 | 58 | 57 | 57 | 60.4167 | 4.5833 | 0
1957 | 6 | 19 | 1957-06-19 | 56 | 55 | 55 | 54 | 54 | 55 | 55 | 58 | 60 | 63 | 64 | 64 | 65 | 66 | 67 | 68 | 66 | 63 | 61 | 60 | 59 | 58 | 57 | 55 | 59.9167 | 5.0833 | 0
1957 | 6 | 20 | 1957-06-20 | 54 | 54 | 53 | 53 | 53 | 52 | 52 | 53 | 54 | 55 | 58 | 61 | 64 | 63 | 62 | 61 | 61 | 62 | 62 | 59 | 56 | 53 | 53 | 52 | 56.6667 | 8.3333 | 0
1957 | 6 | 21 | 1957-06-21 | 52 | 51 | 51 | 50 | 51 | 52 | 53 | 54 | 56 | 57 | 57 | 56 | 56 | 58 | 60 | 62 | 61 | 61 | 60 | 59 | 57 | 56 | 56 | 55 | 55.875 | 9.125 | 0
1957 | 6 | 22 | 1957-06-22 | 55 | 54 | 54 | 53 | 54 | 54 | 55 | 57 | 60 | 62 | 64 | 66 | 68 | 69 | 71 | 72 | 71 | 71 | 70 | 68 | 67 | 65 | 63 | 60 | 62.625 | 2.375 | 0
1957 | 6 | 23 | 1957-06-23 | 58 | 56 | 55 | 53 | 55 | 56 | 58 | 61 | 64 | 67 | 67 | 66 | 66 | 66 | 67 | 67 | 66 | 65 | 64 | 62 | 60 | 58 | 57 | 55 | 61.2083 | 3.7917 | 0
1957 | 6 | 24 | 1957-06-24 | 54 | 54 | 53 | 53 | 53 | 53 | 53 | 55 | 58 | 60 | 62 | 64 | 66 | 66 | 67 | 67 | 66 | 64 | 63 | 61 | 59 | 57 | 56 | 54 | 59.0833 | 5.9167 | 0
1957 | 6 | 25 | 1957-06-25 | 53 | 52 | 52 | 51 | 52 | 54 | 55 | 57 | 58 | 60 | 63 | 67 | 70 | 70 | 71 | 71 | 69 | 66 | 64 | 62 | 59 | 57 | 56 | 55 | 60.1667 | 4.8333 | 0
1957 | 6 | 26 | 1957-06-26 | 54 | 52 | 51 | 49 | 50 | 50 | 51 | 51 | 51 | 51 | 53 | 55 | 57 | 59 | 60 | 62 | 62 | 61 | 61 | 60 | 60 | 59 | 59 | 58 | 55.6667 | 9.3333 | 0
1957 | 6 | 27 | 1957-06-27 | 58 | 58 | 57 | 57 | 57 | 58 | 58 | 60 | 61 | 63 | 65 | 68 | 70 | 71 | 71 | 72 | 71 | 71 | 70 | 67 | 65 | 62 | 61 | 59 | 63.75 | 1.25 | 0
1957 | 6 | 28 | 1957-06-28 | 58 | 58 | 57 | 57 | 56 | 54 | 53 | 54 | 56 | 57 | 59 | 60 | 62 | 62 | 63 | 63 | 62 | 61 | 60 | 59 | 58 | 57 | 57 | 56 | 58.2917 | 6.7083 | 0
1957 | 6 | 29 | 1957-06-29 | 56 | 55 | 54 | 53 | 53 | 53 | 53 | 55 | 56 | 58 | 59 | 60 | 61 | 61 | 62 | 62 | 62 | 62 | 62 | 60 | 58 | 56 | 55 | 53 | 57.4583 | 7.5417 | 0
1957 | 6 | 30 | 1957-06-30 | 52 | 52 | 51 | 51 | 51 | 52 | 52 | 54 | 55 | 57 | 59 | 60 | 62 | 64 | 65 | 67 | 66 | 64 | 63 | 61 | 60 | 58 | 57 | 55 | 57.8333 | 7.1667 | 0
1957 | 7 | 1 | 1957-07-01 | 54 | 54 | 54 | 54 | 54 | 54 | 54 | 55 | 56 | 57 | 59 | 60 | 62 | 64 | 65 | 67 | 66 | 64 | 63 | 61 | 60 | 58 | 57 | 57 | 58.7083 | 6.2917 | 0
1957 | 7 | 2 | 1957-07-02 | 56 | 54 | 53 | 51 | 52 | 54 | 55 | 57 | 59 | 61 | 63 | 64 | 66 | 66 | 67 | 67 | 65 | 63 | 61 | 59 | 57 | 55 | 54 | 54 | 58.875 | 6.125 | 0
1957 | 7 | 3 | 1957-07-03 | 53 | 53 | 52 | 52 | 52 | 53 | 53 | 55 | 58 | 60 | 61 | 63 | 64 | 65 | 67 | 68 | 67 | 66 | 65 | 63 | 60 | 58 | 57 | 56 | 59.2083 | 5.7917 | 0
1957 | 7 | 4 | 1957-07-04 | 55 | 54 | 54 | 53 | 54 | 55 | 56 | 59 | 62 | 65 | 68 | 70 | 73 | 75 | 76 | 78 | 76 | 74 | 72 | 69 | 66 | 63 | 61 | 60 | 64.5 | 0.5 | 0
1957 | 7 | 5 | 1957-07-05 | 58 | 57 | 56 | 55 | 55 | 56 | 56 | 58 | 60 | 62 | 65 | 69 | 72 | 73 | 73 | 74 | 70 | 65 | 61 | 59 | 57 | 55 | 55 | 54 | 61.4583 | 3.5417 | 0
1957 | 7 | 6 | 1957-07-06 | 54 | 53 | 52 | 51 | 52 | 52 | 53 | 53 | 53 | 53 | 55 | 58 | 60 | 60 | 61 | 61 | 61 | 62 | 62 | 60 | 59 | 57 | 56 | 55 | 56.375 | 8.625 | 0
1957 | 7 | 7 | 1957-07-07 | 54 | 53 | 53 | 52 | 53 | 53 | 54 | 56 | 59 | 61 | 63 | 64 | 66 | 67 | 69 | 70 | 69 | 67 | 66 | 63 | 61 | 58 | 56 | 55 | 60.0833 | 4.9167 | 0
1957 | 7 | 8 | 1957-07-08 | 53 | 52 | 51 | 50 | 51 | 53 | 54 | 57 | 61 | 64 | 65 | 67 | 68 | 68 | 67 | 67 | 65 | 62 | 60 | 59 | 58 | 57 | 57 | 56 | 59.25 | 5.75 | 0
1957 | 7 | 9 | 1957-07-09 | 56 | 56 | 56 | 56 | 56 | 57 | 57 | 59 | 61 | 63 | 64 | 66 | 67 | 68 | 70 | 71 | 69 | 67 | 65 | 63 | 61 | 59 | 58 | 57 | 61.75 | 3.25 | 0
1957 | 7 | 10 | 1957-07-10 | 56 | 56 | 55 | 55 | 56 | 57 | 58 | 60 | 62 | 64 | 66 | 68 | 70 | 69 | 68 | 67 | 65 | 63 | 61 | 60 | 59 | 58 | 57 | 56 | 61.0833 | 3.9167 | 0
1957 | 7 | 11 | 1957-07-11 | 55 | 56 | 58 | 59 | 60 | 61 | 62 | 63 | 63 | 64 | 65 | 65 | 66 | 66 | 67 | 67 | 66 | 64 | 63 | 61 | 60 | 58 | 57 | 57 | 61.7917 | 3.2083 | 0
1957 | 7 | 12 | 1957-07-12 | 56 | 55 | 55 | 54 | 55 | 55 | 56 | 59 | 61 | 64 | 65 | 67 | 68 | 69 | 71 | 72 | 71 | 71 | 70 | 67 | 65 | 62 | 61 | 60 | 62.875 | 2.125 | 0
1957 | 7 | 13 | 1957-07-13 | 59 | 58 | 56 | 55 | 56 | 56 | 57 | 58 | 60 | 61 | 61 | 62 | 62 | 64 | 65 | 67 | 66 | 64 | 63 | 63 | 62 | 62 | 61 | 60 | 60.75 | 4.25 | 0
1957 | 7 | 14 | 1957-07-14 | 59 | 58 | 58 | 57 | 58 | 58 | 59 | 58 | 58 | 57 | 58 | 60 | 61 | 62 | 63 | 64 | 63 | 62 | 61 | 60 | 59 | 58 | 58 | 58 | 59.4583 | 5.5417 | 0
1957 | 7 | 15 | 1957-07-15 | 58 | 58 | 57 | 57 | 57 | 57 | 57 | 59 | 61 | 63 | 64 | 65 | 66 | 66 | 66 | 66 | 63 | 61 | 58 | 57 | 56 | 55 | 55 | 54 | 59.8333 | 5.1667 | 0
1957 | 7 | 16 | 1957-07-16 | 54 | 54 | 53 | 53 | 53 | 52 | 52 | 53 | 54 | 55 | 57 | 59 | 61 | 62 | 62 | 63 | 62 | 62 | 61 | 59 | 58 | 56 | 55 | 55 | 56.875 | 8.125 | 0
1957 | 7 | 17 | 1957-07-17 | 54 | 53 | 53 | 52 | 53 | 54 | 55 | 57 | 59 | 61 | 63 | 65 | 67 | 67 | 67 | 67 | 67 | 66 | 66 | 64 | 63 | 61 | 60 | 59 | 60.5417 | 4.4583 | 0
1957 | 7 | 18 | 1957-07-18 | 58 | 57 | 55 | 54 | 55 | 55 | 56 | 59 | 62 | 65 | 67 | 69 | 71 | 72 | 73 | 74 | 73 | 73 | 72 | 70 | 67 | 65 | 63 | 61 | 64.4167 | 0.58333 | 0
1957 | 7 | 19 | 1957-07-19 | 59 | 58 | 57 | 56 | 58 | 59 | 61 | 64 | 67 | 70 | 72 | 75 | 77 | 78 | 80 | 81 | 80 | 80 | 79 | 76 | 73 | 70 | 67 | 65 | 69.25 | 0 | 4.25
1957 | 7 | 20 | 1957-07-20 | 62 | 60 | 58 | 56 | 56 | 55 | 55 | 56 | 57 | 58 | 60 | 61 | 63 | 64 | 64 | 65 | 65 | 65 | 65 | 63 | 62 | 60 | 59 | 58 | 60.2917 | 4.7083 | 0
1957 | 7 | 21 | 1957-07-21 | 57 | 56 | 55 | 54 | 54 | 55 | 55 | 56 | 58 | 59 | 62 | 64 | 67 | 69 | 71 | 73 | 72 | 72 | 71 | 67 | 64 | 60 | 59 | 58 | 62 | 3 | 0
1957 | 7 | 22 | 1957-07-22 | 57 | 56 | 56 | 55 | 55 | 55 | 55 | 55 | 56 | 56 | 57 | 59 | 60 | 61 | 63 | 64 | 64 | 65 | 65 | 63 | 61 | 59 | 59 | 58 | 58.9167 | 6.0833 | 0
1957 | 7 | 23 | 1957-07-23 | 58 | 58 | 58 | 58 | 58 | 57 | 57 | 58 | 58 | 59 | 62 | 65 | 68 | 69 | 69 | 70 | 69 | 67 | 66 | 64 | 61 | 59 | 58 | 56 | 61.75 | 3.25 | 0
1957 | 7 | 24 | 1957-07-24 | 55 | 54 | 53 | 52 | 53 | 55 | 56 | 59 | 62 | 65 | 67 | 68 | 70 | 72 | 73 | 75 | 74 | 72 | 71 | 67 | 64 | 60 | 59 | 57 | 63.0417 | 1.9583 | 0
1957 | 7 | 25 | 1957-07-25 | 56 | 54 | 51 | 49 | 51 | 53 | 55 | 57 | 59 | 61 | 63 | 64 | 66 | 68 | 69 | 71 | 68 | 66 | 63 | 62 | 61 | 60 | 59 | 58 | 60.1667 | 4.8333 | 0
1957 | 7 | 26 | 1957-07-26 | 57 | 56 | 55 | 54 | 54 | 54 | 54 | 55 | 57 | 58 | 59 | 60 | 61 | 63 | 64 | 66 | 65 | 63 | 62 | 60 | 58 | 56 | 55 | 53 | 58.2917 | 6.7083 | 0
1957 | 7 | 27 | 1957-07-27 | 52 | 52 | 51 | 51 | 52 | 53 | 54 | 56 | 57 | 59 | 60 | 61 | 62 | 63 | 65 | 66 | 65 | 65 | 64 | 62 | 60 | 58 | 57 | 57 | 58.4167 | 6.5833 | 0
1957 | 7 | 28 | 1957-07-28 | 56 | 55 | 54 | 53 | 54 | 54 | 55 | 59 | 63 | 67 | 69 | 71 | 73 | 74 | 76 | 77 | 74 | 70 | 67 | 65 | 62 | 60 | 60 | 59 | 63.625 | 1.375 | 0
1957 | 7 | 29 | 1957-07-29 | 59 | 59 | 59 | 59 | 59 | 60 | 60 | 61 | 63 | 64 | 66 | 69 | 71 | 71 | 71 | 71 | 69 | 68 | 66 | 65 | 63 | 62 | 61 | 59 | 63.9583 | 1.0417 | 0
1957 | 7 | 30 | 1957-07-30 | 58 | 58 | 57 | 57 | 56 | 56 | 55 | 56 | 58 | 59 | 62 | 64 | 67 | 67 | 67 | 67 | 67 | 66 | 66 | 64 | 61 | 59 | 58 | 56 | 60.875 | 4.125 | 0
1957 | 7 | 31 | 1957-07-31 | 55 | 54 | 52 | 51 | 53 | 54 | 56 | 58 | 59 | 61 | 62 | 63 | 64 | 66 | 67 | 69 | 67 | 65 | 63 | 62 | 61 | 60 | 59 | 57 | 59.9167 | 5.0833 | 0
1957 | 8 | 1 | 1957-08-01 | 56 | 55 | 55 | 54 | 54 | 54 | 54 | 56 | 57 | 59 | 62 | 65 | 68 | 69 | 69 | 70 | 68 | 67 | 65 | 63 | 61 | 59 | 58 | 57 | 60.625 | 4.375 | 0
1957 | 8 | 2 | 1957-08-02 | 56 | 55 | 54 | 53 | 53 | 54 | 54 | 57 | 60 | 63 | 65 | 68 | 70 | 71 | 72 | 73 | 71 | 70 | 68 | 65 | 63 | 60 | 60 | 60 | 62.2917 | 2.7083 | 0
1957 | 8 | 3 | 1957-08-03 | 60 | 59 | 58 | 57 | 58 | 58 | 59 | 59 | 58 | 58 | 59 | 61 | 62 | 62 | 61 | 61 | 61 | 61 | 61 | 60 | 60 | 59 | 59 | 58 | 59.5417 | 5.4583 | 0
1957 | 8 | 4 | 1957-08-04 | 58 | 57 | 57 | 56 | 56 | 56 | 56 | 59 | 63 | 66 | 67 | 68 | 69 | 70 | 71 | 72 | 70 | 69 | 67 | 66 | 64 | 63 | 63 | 62 | 63.5417 | 1.4583 | 0
1957 | 8 | 5 | 1957-08-05 | 62 | 60 | 59 | 57 | 58 | 58 | 59 | 62 | 64 | 67 | 68 | 69 | 70 | 71 | 71 | 72 | 68 | 65 | 61 | 60 | 59 | 58 | 58 | 58 | 63.0833 | 1.9167 | 0
1957 | 8 | 6 | 1957-08-06 | 58 | 57 | 57 | 56 | 56 | 57 | 57 | 60 | 62 | 65 | 65 | 64 | 64 | 64 | 63 | 63 | 62 | 62 | 61 | 60 | 60 | 59 | 59 | 59 | 60.4167 | 4.5833 | 0
1957 | 8 | 7 | 1957-08-07 | 59 | 58 | 58 | 57 | 57 | 57 | 57 | 58 | 59 | 60 | 61 | 62 | 63 | 64 | 66 | 67 | 64 | 61 | 58 | 58 | 58 | 58 | 58 | 58 | 59.8333 | 5.1667 | 0
1957 | 8 | 8 | 1957-08-08 | 58 | 58 | 57 | 57 | 57 | 56 | 56 | 59 | 61 | 64 | 65 | 65 | 66 | 66 | 67 | 67 | 66 | 64 | 63 | 62 | 62 | 61 | 60 | 59 | 61.5 | 3.5 | 0
1957 | 8 | 9 | 1957-08-09 | 58 | 58 | 58 | 58 | 57 | 57 | 56 | 58 | 61 | 63 | 65 | 67 | 69 | 69 | 70 | 70 | 69 | 69 | 68 | 65 | 61 | 58 | 58 | 58 | 62.5 | 2.5 | 0
1957 | 8 | 10 | 1957-08-10 | 58 | 57 | 55 | 54 | 55 | 56 | 57 | 58 | 59 | 60 | 61 | 62 | 63 | 62 | 62 | 61 | 60 | 60 | 59 | 58 | 57 | 56 | 56 | 56 | 58.4167 | 6.5833 | 0
1957 | 8 | 11 | 1957-08-11 | 56 | 55 | 54 | 53 | 54 | 56 | 57 | 59 | 60 | 62 | 64 | 65 | 67 | 67 | 68 | 68 | 66 | 65 | 63 | 61 | 60 | 58 | 57 | 57 | 60.5 | 4.5 | 0
1957 | 8 | 12 | 1957-08-12 | 56 | 55 | 55 | 54 | 54 | 54 | 54 | 57 | 60 | 63 | 65 | 67 | 69 | 70 | 71 | 72 | 71 | 69 | 68 | 65 | 63 | 60 | 59 | 58 | 62.0417 | 2.9583 | 0
1957 | 8 | 13 | 1957-08-13 | 57 | 55 | 54 | 52 | 53 | 53 | 54 | 56 | 59 | 61 | 63 | 65 | 67 | 69 | 70 | 72 | 70 | 69 | 67 | 65 | 62 | 60 | 59 | 58 | 61.25 | 3.75 | 0
1957 | 8 | 14 | 1957-08-14 | 57 | 57 | 56 | 56 | 56 | 56 | 56 | 58 | 60 | 62 | 65 | 67 | 70 | 71 | 72 | 73 | 72 | 70 | 69 | 67 | 64 | 62 | 60 | 58 | 63.0833 | 1.9167 | 0
1957 | 8 | 15 | 1957-08-15 | 56 | 55 | 55 | 54 | 53 | 53 | 52 | 54 | 56 | 58 | 61 | 65 | 68 | 70 | 72 | 74 | 73 | 71 | 70 | 67 | 64 | 61 | 59 | 57 | 61.5833 | 3.4167 | 0
1957 | 8 | 16 | 1957-08-16 | 55 | 54 | 54 | 53 | 53 | 54 | 54 | 55 | 57 | 58 | 59 | 61 | 62 | 63 | 65 | 66 | 66 | 65 | 65 | 64 | 62 | 61 | 60 | 58 | 59.3333 | 5.6667 | 0
1957 | 8 | 17 | 1957-08-17 | 57 | 57 | 56 | 56 | 56 | 57 | 57 | 58 | 58 | 59 | 61 | 63 | 65 | 66 | 67 | 68 | 67 | 66 | 65 | 64 | 62 | 61 | 61 | 60 | 61.125 | 3.875 | 0
1957 | 8 | 18 | 1957-08-18 | 60 | 59 | 57 | 56 | 56 | 57 | 57 | 58 | 60 | 61 | 63 | 66 | 68 | 68 | 69 | 69 | 68 | 67 | 66 | 65 | 64 | 63 | 62 | 62 | 62.5417 | 2.4583 | 0
1957 | 8 | 19 | 1957-08-19 | 61 | 60 | 59 | 58 | 58 | 57 | 57 | 59 | 60 | 62 | 63 | 65 | 66 | 67 | 68 | 69 | 68 | 66 | 65 | 63 | 62 | 60 | 59 | 59 | 62.125 | 2.875 | 0
1957 | 8 | 20 | 1957-08-20 | 58 | 57 | 56 | 55 | 55 | 55 | 55 | 57 | 58 | 60 | 63 | 66 | 69 | 70 | 70 | 71 | 70 | 69 | 68 | 66 | 64 | 62 | 61 | 60 | 62.2917 | 2.7083 | 0
1957 | 8 | 21 | 1957-08-21 | 59 | 57 | 56 | 54 | 55 | 56 | 57 | 60 | 63 | 66 | 68 | 70 | 72 | 73 | 73 | 74 | 73 | 71 | 70 | 68 | 67 | 65 | 62 | 60 | 64.5417 | 0.45833 | 0
1957 | 8 | 22 | 1957-08-22 | 57 | 55 | 54 | 52 | 53 | 55 | 56 | 60 | 65 | 69 | 72 | 74 | 77 | 78 | 79 | 80 | 78 | 75 | 73 | 69 | 66 | 62 | 60 | 59 | 65.75 | 0 | 0.75
1957 | 8 | 23 | 1957-08-23 | 57 | 56 | 54 | 53 | 54 | 56 | 57 | 59 | 61 | 63 | 64 | 66 | 67 | 68 | 69 | 70 | 67 | 63 | 60 | 59 | 59 | 58 | 58 | 57 | 60.625 | 4.375 | 0
1957 | 8 | 24 | 1957-08-24 | 57 | 56 | 55 | 54 | 54 | 54 | 54 | 56 | 57 | 59 | 61 | 64 | 66 | 66 | 67 | 67 | 66 | 64 | 63 | 62 | 60 | 59 | 58 | 57 | 59.8333 | 5.1667 | 0
1957 | 8 | 25 | 1957-08-25 | 56 | 55 | 55 | 54 | 55 | 55 | 56 | 56 | 56 | 56 | 59 | 62 | 65 | 65 | 66 | 66 | 65 | 64 | 63 | 61 | 60 | 58 | 55 | 53 | 59 | 6 | 0
1957 | 8 | 26 | 1957-08-26 | 50 | 49 | 48 | 47 | 47 | 48 | 48 | 52 | 55 | 59 | 62 | 65 | 68 | 69 | 70 | 71 | 70 | 68 | 67 | 65 | 62 | 60 | 58 | 56 | 58.9167 | 6.0833 | 0
1957 | 8 | 27 | 1957-08-27 | 54 | 53 | 51 | 50 | 50 | 49 | 49 | 51 | 54 | 56 | 58 | 61 | 63 | 65 | 66 | 68 | 67 | 65 | 64 | 61 | 59 | 56 | 55 | 54 | 57.4583 | 7.5417 | 0
1957 | 8 | 28 | 1957-08-28 | 53 | 52 | 51 | 50 | 49 | 49 | 48 | 52 | 56 | 60 | 63 | 66 | 69 | 70 | 70 | 71 | 70 | 68 | 67 | 64 | 62 | 59 | 57 | 54 | 59.5833 | 5.4167 | 0
1957 | 8 | 29 | 1957-08-29 | 52 | 51 | 51 | 50 | 50 | 50 | 50 | 53 | 55 | 58 | 62 | 66 | 70 | 72 | 73 | 75 | 73 | 72 | 70 | 67 | 65 | 62 | 60 | 57 | 61 | 4 | 0
1957 | 8 | 30 | 1957-08-30 | 55 | 53 | 50 | 48 | 49 | 50 | 51 | 54 | 57 | 60 | 63 | 65 | 68 | 69 | 70 | 71 | 70 | 68 | 67 | 65 | 62 | 60 | 58 | 55 | 59.9167 | 5.0833 | 0
1957 | 8 | 31 | 1957-08-31 | 53 | 53 | 52 | 52 | 53 | 53 | 54 | 56 | 59 | 61 | 64 | 66 | 69 | 70 | 71 | 72 | 71 | 69 | 68 | 66 | 65 | 63 | 61 | 60 | 61.7083 | 3.2917 | 0
1957 | 9 | 1 | 1957-09-01 | 58 | 56 | 55 | 53 | 54 | 54 | 55 | 58 | 62 | 65 | 68 | 70 | 73 | 73 | 72 | 72 | 70 | 69 | 67 | 65 | 63 | 61 | 60 | 60 | 63.0417 | 1.9583 | 0
1957 | 9 | 2 | 1957-09-02 | 59 | 58 | 57 | 56 | 56 | 57 | 57 | 59 | 62 | 64 | 67 | 71 | 74 | 75 | 75 | 76 | 74 | 72 | 70 | 68 | 65 | 63 | 61 | 58 | 64.75 | 0.25 | 0
1957 | 9 | 3 | 1957-09-03 | 56 | 55 | 55 | 54 | 55 | 55 | 56 | 58 | 61 | 63 | 65 | 66 | 68 | 69 | 71 | 72 | 71 | 69 | 68 | 66 | 64 | 62 | 61 | 59 | 62.4583 | 2.5417 | 0
1957 | 9 | 4 | 1957-09-04 | 58 | 57 | 55 | 54 | 54 | 53 | 53 | 57 | 61 | 65 | 68 | 72 | 75 | 76 | 78 | 79 | 76 | 73 | 70 | 68 | 65 | 63 | 62 | 61 | 64.7083 | 0.29167 | 0
1957 | 9 | 5 | 1957-09-05 | 60 | 59 | 59 | 58 | 59 | 60 | 61 | 62 | 64 | 65 | 67 | 69 | 71 | 71 | 72 | 72 | 71 | 71 | 70 | 69 | 69 | 68 | 67 | 66 | 65.8333 | 0 | 0.83333
1957 | 9 | 6 | 1957-09-06 | 65 | 64 | 64 | 63 | 64 | 66 | 67 | 68 | 70 | 71 | 67 | 62 | 58 | 58 | 57 | 57 | 57 | 58 | 58 | 58 | 57 | 57 | 57 | 57 | 61.6667 | 3.3333 | 0
1957 | 9 | 7 | 1957-09-07 | 57 | 57 | 56 | 56 | 56 | 56 | 56 | 58 | 60 | 62 | 64 | 67 | 69 | 69 | 68 | 68 | 66 | 63 | 61 | 60 | 59 | 58 | 58 | 57 | 60.875 | 4.125 | 0
1957 | 9 | 8 | 1957-09-08 | 57 | 57 | 56 | 56 | 55 | 55 | 54 | 56 | 59 | 61 | 63 | 65 | 67 | 67 | 68 | 68 | 66 | 64 | 62 | 61 | 59 | 58 | 57 | 56 | 60.2917 | 4.7083 | 0
1957 | 9 | 9 | 1957-09-09 | 55 | 54 | 54 | 53 | 53 | 52 | 52 | 55 | 59 | 62 | 64 | 66 | 68 | 68 | 69 | 69 | 68 | 66 | 65 | 63 | 62 | 60 | 59 | 58 | 60.5833 | 4.4167 | 0
1957 | 9 | 10 | 1957-09-10 | 57 | 56 | 54 | 53 | 54 | 56 | 57 | 59 | 61 | 63 | 66 | 70 | 73 | 74 | 75 | 76 | 73 | 71 | 68 | 67 | 65 | 64 | 62 | 61 | 63.9583 | 1.0417 | 0
1957 | 9 | 11 | 1957-09-11 | 59 | 58 | 58 | 57 | 56 | 55 | 54 | 59 | 64 | 69 | 72 | 76 | 79 | 80 | 80 | 81 | 79 | 76 | 74 | 71 | 68 | 65 | 62 | 60 | 67.1667 | 0 | 2.1667
1957 | 9 | 12 | 1957-09-12 | 57 | 57 | 56 | 56 | 56 | 56 | 56 | 56 | 57 | 57 | 61 | 66 | 70 | 72 | 74 | 76 | 74 | 72 | 70 | 68 | 65 | 63 | 63 | 62 | 63.3333 | 1.6667 | 0
1957 | 9 | 13 | 1957-09-13 | 62 | 60 | 59 | 57 | 58 | 59 | 60 | 64 | 69 | 73 | 76 | 79 | 82 | 82 | 83 | 83 | 80 | 77 | 74 | 72 | 71 | 69 | 68 | 67 | 70.1667 | 0 | 5.1667
1957 | 9 | 14 | 1957-09-14 | 66 | 63 | 60 | 57 | 58 | 58 | 59 | 63 | 68 | 72 | 75 | 77 | 80 | 80 | 81 | 81 | 78 | 76 | 73 | 69 | 66 | 62 | 60 | 58 | 68.3333 | 0 | 3.3333
1957 | 9 | 15 | 1957-09-15 | 56 | 56 | 55 | 55 | 55 | 56 | 56 | 57 | 57 | 58 | 61 | 63 | 66 | 67 | 68 | 69 | 67 | 65 | 63 | 62 | 61 | 60 | 60 | 61 | 60.5833 | 4.4167 | 0
1957 | 9 | 16 | 1957-09-16 | 61 | 60 | 60 | 59 | 59 | 60 | 60 | 60 | 61 | 61 | 62 | 62 | 63 | 63 | 62 | 62 | 61 | 61 | 60 | 59 | 59 | 58 | 58 | 58 | 60.375 | 4.625 | 0
1957 | 9 | 17 | 1957-09-17 | 58 | 58 | 57 | 57 | 57 | 58 | 58 | 58 | 59 | 59 | 60 | 60 | 61 | 62 | 62 | 63 | 61 | 60 | 58 | 58 | 58 | 58 | 57 | 56 | 58.875 | 6.125 | 0
1957 | 9 | 18 | 1957-09-18 | 55 | 52 | 49 | 46 | 48 | 50 | 52 | 54 | 57 | 59 | 62 | 64 | 67 | 67 | 67 | 67 | 65 | 62 | 60 | 59 | 57 | 56 | 53 | 50 | 57.4167 | 7.5833 | 0
1957 | 9 | 19 | 1957-09-19 | 47 | 45 | 44 | 42 | 42 | 43 | 43 | 48 | 52 | 57 | 60 | 62 | 65 | 67 | 69 | 71 | 67 | 64 | 60 | 58 | 56 | 54 | 52 | 51 | 54.9583 | 10.0417 | 0
1957 | 9 | 20 | 1957-09-20 | 49 | 49 | 48 | 48 | 47 | 47 | 46 | 50 | 54 | 58 | 61 | 64 | 67 | 68 | 68 | 69 | 66 | 63 | 60 | 59 | 57 | 56 | 55 | 55 | 56.8333 | 8.1667 | 0
1957 | 9 | 21 | 1957-09-21 | 54 | 53 | 51 | 50 | 50 | 51 | 51 | 55 | 58 | 62 | 65 | 67 | 70 | 70 | 71 | 71 | 69 | 66 | 64 | 63 | 62 | 61 | 60 | 58 | 60.5 | 4.5 | 0
1957 | 9 | 22 | 1957-09-22 | 57 | 55 | 54 | 52 | 52 | 53 | 53 | 58 | 63 | 68 | 71 | 75 | 78 | 78 | 79 | 79 | 75 | 72 | 68 | 66 | 64 | 62 | 61 | 60 | 64.7083 | 0.29167 | 0
1957 | 9 | 23 | 1957-09-23 | 59 | 57 | 56 | 54 | 53 | 53 | 52 | 57 | 63 | 68 | 72 | 75 | 79 | 80 | 81 | 82 | 79 | 75 | 72 | 69 | 67 | 64 | 63 | 62 | 66.3333 | 0 | 1.3333
1957 | 9 | 24 | 1957-09-24 | 61 | 58 | 56 | 53 | 52 | 52 | 51 | 54 | 58 | 61 | 64 | 67 | 70 | 71 | 72 | 73 | 70 | 68 | 65 | 63 | 60 | 58 | 57 | 57 | 61.2917 | 3.7083 | 0
1957 | 9 | 25 | 1957-09-25 | 56 | 55 | 54 | 53 | 53 | 52 | 52 | 55 | 58 | 61 | 63 | 66 | 68 | 69 | 70 | 71 | 68 | 66 | 63 | 62 | 61 | 60 | 60 | 61 | 60.7083 | 4.2917 | 0
1957 | 9 | 26 | 1957-09-26 | 61 | 60 | 58 | 57 | 57 | 56 | 56 | 57 | 58 | 59 | 60 | 61 | 62 | 62 | 61 | 61 | 60 | 60 | 59 | 59 | 60 | 60 | 59 | 59 | 59.25 | 5.75 | 0
1957 | 9 | 27 | 1957-09-27 | 58 | 57 | 57 | 56 | 56 | 57 | 57 | 58 | 59 | 60 | 64 | 68 | 72 | 71 | 70 | 69 | 68 | 66 | 65 | 63 | 60 | 58 | 58 | 57 | 61.8333 | 3.1667 | 0
1957 | 9 | 28 | 1957-09-28 | 57 | 57 | 58 | 58 | 57 | 57 | 56 | 59 | 62 | 65 | 67 | 68 | 70 | 71 | 71 | 72 | 69 | 67 | 64 | 63 | 62 | 61 | 60 | 58 | 62.875 | 2.125 | 0
1957 | 9 | 29 | 1957-09-29 | 57 | 56 | 56 | 55 | 55 | 54 | 54 | 57 | 59 | 62 | 64 | 67 | 69 | 69 | 70 | 70 | 68 | 66 | 64 | 63 | 62 | 61 | 60 | 58 | 61.5 | 3.5 | 0
1957 | 9 | 30 | 1957-09-30 | 57 | 55 | 54 | 52 | 52 | 53 | 53 | 58 | 62 | 67 | 69 | 71 | 73 | 73 | 74 | 74 | 72 | 69 | 67 | 65 | 62 | 60 | 59 | 59 | 62.9167 | 2.0833 | 0
1957 | 10 | 1 | 1957-10-01 | 58 | 58 | 58 | 58 | 58 | 59 | 59 | 59 | 59 | 59 | 60 | 60 | 61 | 61 | 62 | 62 | 61 | 60 | 59 | 59 | 59 | 59 | 59 | 58 | 59.375 | 5.625 | 0
1957 | 10 | 2 | 1957-10-02 | 58 | 56 | 55 | 53 | 52 | 51 | 50 | 50 | 51 | 51 | 53 | 54 | 56 | 56 | 56 | 56 | 53 | 50 | 47 | 46 | 45 | 44 | 44 | 43 | 51.25 | 13.75 | 0
1957 | 10 | 3 | 1957-10-03 | 43 | 43 | 43 | 43 | 43 | 44 | 44 | 45 | 47 | 48 | 50 | 52 | 54 | 54 | 54 | 54 | 51 | 47 | 44 | 44 | 43 | 43 | 43 | 42 | 46.5833 | 18.4167 | 0
1957 | 10 | 4 | 1957-10-04 | 42 | 42 | 41 | 41 | 40 | 40 | 39 | 43 | 46 | 50 | 52 | 53 | 55 | 56 | 56 | 57 | 55 | 54 | 52 | 50 | 47 | 45 | 46 | 46 | 47.8333 | 17.1667 | 0
1957 | 10 | 5 | 1957-10-05 | 47 | 46 | 46 | 45 | 44 | 43 | 42 | 43 | 44 | 45 | 47 | 48 | 50 | 51 | 51 | 52 | 51 | 49 | 48 | 48 | 47 | 47 | 46 | 45 | 46.875 | 18.125 | 0
1957 | 10 | 6 | 1957-10-06 | 44 | 44 | 45 | 45 | 45 | 46 | 46 | 48 | 50 | 52 | 53 | 54 | 55 | 53 | 52 | 50 | 49 | 48 | 47 | 46 | 44 | 43 | 43 | 42 | 47.6667 | 17.3333 | 0
1957 | 10 | 7 | 1957-10-07 | 42 | 42 | 41 | 41 | 42 | 42 | 43 | 44 | 44 | 45 | 46 | 46 | 47 | 47 | 47 | 47 | 47 | 47 | 47 | 46 | 45 | 44 | 44 | 45 | 44.625 | 20.375 | 0
1957 | 10 | 8 | 1957-10-08 | 45 | 45 | 45 | 45 | 45 | 45 | 45 | 49 | 53 | 57 | 57 | 58 | 58 | 58 | 57 | 57 | 57 | 58 | 58 | 58 | 59 | 59 | 59 | 60 | 53.625 | 11.375 | 0
1957 | 10 | 9 | 1957-10-09 | 60 | 60 | 60 | 60 | 60 | 59 | 59 | 61 | 63 | 65 | 66 | 68 | 69 | 67 | 65 | 63 | 62 | 60 | 59 | 58 | 57 | 56 | 55 | 55 | 61.125 | 3.875 | 0
1957 | 10 | 10 | 1957-10-10 | 54 | 53 | 53 | 52 | 52 | 51 | 51 | 54 | 57 | 60 | 62 | 65 | 67 | 67 | 68 | 68 | 65 | 61 | 58 | 57 | 56 | 55 | 53 | 52 | 57.9583 | 7.0417 | 0
1957 | 10 | 11 | 1957-10-11 | 50 | 50 | 50 | 50 | 50 | 51 | 51 | 54 | 56 | 59 | 60 | 61 | 62 | 63 | 64 | 65 | 63 | 61 | 59 | 58 | 56 | 55 | 54 | 52 | 56.4167 | 8.5833 | 0
1957 | 10 | 12 | 1957-10-12 | 51 | 51 | 50 | 50 | 50 | 51 | 51 | 53 | 55 | 57 | 57 | 56 | 56 | 56 | 56 | 56 | 56 | 55 | 55 | 55 | 55 | 55 | 55 | 55 | 54.0417 | 10.9583 | 0
1957 | 10 | 13 | 1957-10-13 | 55 | 55 | 55 | 55 | 56 | 56 | 57 | 57 | 58 | 58 | 57 | 55 | 54 | 54 | 53 | 53 | 52 | 52 | 51 | 51 | 51 | 51 | 51 | 50 | 54.0417 | 10.9583 | 0
1957 | 10 | 14 | 1957-10-14 | 50 | 49 | 49 | 48 | 47 | 46 | 45 | 47 | 49 | 51 | 52 | 53 | 54 | 55 | 55 | 56 | 54 | 52 | 50 | 49 | 49 | 48 | 46 | 43 | 49.875 | 15.125 | 0
1957 | 10 | 15 | 1957-10-15 | 41 | 41 | 40 | 40 | 39 | 39 | 38 | 40 | 43 | 45 | 49 | 52 | 56 | 56 | 56 | 56 | 54 | 52 | 50 | 49 | 49 | 48 | 47 | 46 | 46.9167 | 18.0833 | 0
1957 | 10 | 16 | 1957-10-16 | 45 | 45 | 45 | 45 | 45 | 44 | 44 | 45 | 46 | 47 | 50 | 54 | 57 | 55 | 54 | 52 | 51 | 51 | 50 | 49 | 48 | 47 | 47 | 48 | 48.5 | 16.5 | 0
1957 | 10 | 17 | 1957-10-17 | 48 | 48 | 48 | 48 | 48 | 49 | 49 | 49 | 50 | 50 | 51 | 52 | 53 | 53 | 52 | 52 | 50 | 49 | 47 | 46 | 46 | 45 | 45 | 44 | 48.8333 | 16.1667 | 0
1957 | 10 | 18 | 1957-10-18 | 44 | 43 | 43 | 42 | 42 | 41 | 41 | 41 | 42 | 42 | 44 | 45 | 47 | 49 | 51 | 53 | 51 | 50 | 48 | 47 | 45 | 44 | 43 | 41 | 44.9583 | 20.0417 | 0
1957 | 10 | 19 | 1957-10-19 | 40 | 39 | 39 | 38 | 38 | 39 | 39 | 42 | 44 | 47 | 50 | 53 | 56 | 56 | 57 | 57 | 55 | 52 | 50 | 49 | 48 | 47 | 45 | 42 | 46.75 | 18.25 | 0
1957 | 10 | 20 | 1957-10-20 | 40 | 40 | 39 | 39 | 39 | 40 | 40 | 43 | 47 | 50 | 52 | 55 | 57 | 58 | 58 | 59 | 56 | 53 | 50 | 48 | 47 | 45 | 43 | 42 | 47.5 | 17.5 | 0
1957 | 10 | 21 | 1957-10-21 | 40 | 39 | 38 | 37 | 37 | 36 | 36 | 39 | 42 | 45 | 48 | 50 | 53 | 53 | 54 | 54 | 52 | 50 | 48 | 48 | 47 | 47 | 47 | 46 | 45.25 | 19.75 | 0
1957 | 10 | 22 | 1957-10-22 | 46 | 46 | 45 | 45 | 45 | 45 | 45 | 44 | 42 | 41 | 41 | 40 | 40 | 40 | 41 | 41 | 41 | 40 | 40 | 41 | 41 | 42 | 42 | 42 | 42.3333 | 22.6667 | 0
1957 | 10 | 23 | 1957-10-23 | 42 | 43 | 43 | 44 | 44 | 43 | 43 | 44 | 45 | 46 | 49 | 51 | 54 | 54 | 53 | 53 | 52 | 52 | 51 | 51 | 50 | 50 | 50 | 50 | 48.2083 | 16.7917 | 0
1957 | 10 | 24 | 1957-10-24 | 50 | 50 | 51 | 51 | 51 | 51 | 51 | 54 | 56 | 59 | 60 | 61 | 62 | 61 | 61 | 60 | 58 | 56 | 54 | 54 | 55 | 55 | 56 | 57 | 55.5833 | 9.4167 | 0
1957 | 10 | 25 | 1957-10-25 | 58 | 57 | 56 | 55 | 54 | 52 | 51 | 52 | 53 | 54 | 55 | 55 | 56 | 57 | 57 | 58 | 57 | 55 | 54 | 54 | 53 | 53 | 52 | 52 | 54.5833 | 10.4167 | 0
1957 | 10 | 26 | 1957-10-26 | 51 | 50 | 50 | 49 | 49 | 48 | 48 | 51 | 53 | 56 | 57 | 58 | 59 | 59 | 60 | 60 | 57 | 55 | 52 | 51 | 51 | 50 | 49 | 48 | 52.9583 | 12.0417 | 0
1957 | 10 | 27 | 1957-10-27 | 47 | 46 | 45 | 44 | 43 | 43 | 42 | 44 | 46 | 48 | 50 | 52 | 54 | 54 | 55 | 55 | 53 | 52 | 50 | 49 | 49 | 48 | 48 | 47 | 48.5 | 16.5 | 0
1957 | 10 | 28 | 1957-10-28 | 47 | 47 | 46 | 46 | 46 | 45 | 45 | 45 | 46 | 46 | 47 | 47 | 48 | 49 | 49 | 50 | 49 | 48 | 47 | 47 | 48 | 48 | 48 | 47 | 47.125 | 17.875 | 0
1957 | 10 | 29 | 1957-10-29 | 47 | 48 | 49 | 50 | 50 | 51 | 51 | 52 | 52 | 53 | 55 | 56 | 58 | 58 | 59 | 59 | 58 | 58 | 57 | 56 | 55 | 54 | 54 | 54 | 53.9167 | 11.0833 | 0
1957 | 10 | 30 | 1957-10-30 | 54 | 54 | 53 | 53 | 53 | 53 | 53 | 54 | 55 | 56 | 56 | 57 | 57 | 57 | 56 | 56 | 54 | 53 | 51 | 50 | 49 | 48 | 47 | 47 | 53.1667 | 11.8333 | 0
1957 | 10 | 31 | 1957-10-31 | 46 | 45 | 45 | 44 | 44 | 45 | 45 | 46 | 48 | 49 | 50 | 51 | 52 | 52 | 52 | 52 | 49 | 47 | 44 | 44 | 45 | 45 | 44 | 43 | 46.9583 | 18.0417 | 0
1957 | 11 | 1 | 1957-11-01 | 42 | 42 | 42 | 42 | 43 | 43 | 44 | 44 | 45 | 45 | 46 | 48 | 49 | 49 | 49 | 49 | 48 | 46 | 45 | 45 | 44 | 44 | 44 | 43 | 45.0417 | 19.9583 | 0
1957 | 11 | 2 | 1957-11-02 | 43 | 42 | 40 | 39 | 39 | 38 | 38 | 41 | 43 | 46 | 48 | 49 | 51 | 51 | 50 | 50 | 49 | 47 | 46 | 45 | 44 | 43 | 42 | 41 | 44.375 | 20.625 | 0
1957 | 11 | 3 | 1957-11-03 | 40 | 40 | 39 | 39 | 38 | 38 | 37 | 39 | 42 | 44 | 47 | 49 | 52 | 52 | 52 | 52 | 50 | 48 | 46 | 45 | 43 | 42 | 41 | 39 | 43.9167 | 21.0833 | 0
1957 | 11 | 4 | 1957-11-04 | 38 | 37 | 35 | 34 | 33 | 32 | 31 | 35 | 38 | 42 | 45 | 47 | 50 | 50 | 50 | 50 | 47 | 44 | 41 | 41 | 40 | 40 | 39 | 39 | 40.75 | 24.25 | 0
1957 | 11 | 5 | 1957-11-05 | 38 | 37 | 35 | 34 | 34 | 35 | 35 | 36 | 37 | 38 | 43 | 47 | 52 | 53 | 54 | 55 | 52 | 48 | 45 | 45 | 44 | 44 | 43 | 43 | 42.7917 | 22.2083 | 0
1957 | 11 | 6 | 1957-11-06 | 42 | 41 | 40 | 39 | 38 | 37 | 36 | 38 | 41 | 43 | 45 | 47 | 49 | 49 | 48 | 48 | 47 | 45 | 44 | 43 | 42 | 41 | 40 | 40 | 42.625 | 22.375 | 0
1957 | 11 | 7 | 1957-11-07 | 39 | 39 | 39 | 39 | 38 | 38 | 37 | 38 | 38 | 39 | 41 | 42 | 44 | 44 | 45 | 45 | 44 | 44 | 43 | 43 | 43 | 43 | 42 | 41 | 41.1667 | 23.8333 | 0
1957 | 11 | 8 | 1957-11-08 | 40 | 40 | 39 | 39 | 39 | 38 | 38 | 38 | 39 | 39 | 40 | 40 | 41 | 42 | 42 | 43 | 42 | 40 | 39 | 39 | 39 | 39 | 39 | 40 | 39.75 | 25.25 | 0
1957 | 11 | 9 | 1957-11-09 | 40 | 39 | 37 | 36 | 35 | 34 | 33 | 35 | 36 | 38 | 41 | 45 | 48 | 48 | 49 | 49 | 48 | 47 | 46 | 46 | 45 | 45 | 47 | 49 | 42.3333 | 22.6667 | 0
1957 | 11 | 10 | 1957-11-10 | 51 | 51 | 50 | 50 | 49 | 47 | 46 | 47 | 49 | 50 | 50 | 50 | 50 | 51 | 53 | 54 | 52 | 51 | 49 | 50 | 50 | 51 | 51 | 52 | 50.1667 | 14.8333 | 0
1957 | 11 | 11 | 1957-11-11 | 52 | 52 | 51 | 51 | 50 | 50 | 49 | 50 | 50 | 51 | 52 | 52 | 53 | 52 | 51 | 50 | 49 | 48 | 47 | 47 | 47 | 47 | 47 | 47 | 49.7917 | 15.2083 | 0
1957 | 11 | 12 | 1957-11-12 | 47 | 47 | 47 | 47 | 47 | 48 | 48 | 48 | 49 | 49 | 50 | 52 | 53 | 53 | 54 | 54 | 53 | 52 | 51 | 51 | 50 | 50 | 49 | 49 | 49.9167 | 15.0833 | 0
1957 | 11 | 13 | 1957-11-13 | 48 | 48 | 47 | 47 | 48 | 48 | 49 | 49 | 50 | 50 | 51 | 51 | 52 | 50 | 49 | 47 | 47 | 46 | 46 | 46 | 45 | 45 | 45 | 44 | 47.8333 | 17.1667 | 0
1957 | 11 | 14 | 1957-11-14 | 44 | 44 | 44 | 44 | 44 | 43 | 43 | 44 | 44 | 45 | 46 | 47 | 48 | 48 | 49 | 49 | 47 | 46 | 44 | 43 | 43 | 42 | 42 | 42 | 44.7917 | 20.2083 | 0
1957 | 11 | 15 | 1957-11-15 | 42 | 42 | 42 | 42 | 41 | 41 | 40 | 42 | 43 | 45 | 46 | 48 | 49 | 48 | 47 | 46 | 45 | 45 | 44 | 43 | 41 | 40 | 39 | 38 | 43.2917 | 21.7083 | 0
1957 | 11 | 16 | 1957-11-16 | 37 | 36 | 35 | 34 | 34 | 33 | 33 | 35 | 37 | 39 | 41 | 43 | 45 | 45 | 46 | 46 | 44 | 41 | 39 | 38 | 38 | 37 | 37 | 36 | 38.7083 | 26.2917 | 0
1957 | 11 | 17 | 1957-11-17 | 36 | 36 | 35 | 35 | 36 | 36 | 37 | 38 | 40 | 41 | 42 | 43 | 44 | 44 | 45 | 45 | 44 | 43 | 42 | 42 | 42 | 42 | 42 | 41 | 40.4583 | 24.5417 | 0
1957 | 11 | 18 | 1957-11-18 | 41 | 41 | 41 | 41 | 41 | 42 | 42 | 42 | 42 | 42 | 43 | 43 | 44 | 45 | 45 | 46 | 45 | 44 | 43 | 42 | 42 | 41 | 41 | 41 | 42.5 | 22.5 | 0
1957 | 11 | 19 | 1957-11-19 | 41 | 40 | 40 | 39 | 38 | 37 | 36 | 37 | 39 | 40 | 41 | 41 | 42 | 42 | 43 | 43 | 42 | 41 | 40 | 40 | 39 | 39 | 37 | 36 | 39.7083 | 25.2917 | 0
1957 | 11 | 20 | 1957-11-20 | 34 | 34 | 33 | 33 | 33 | 32 | 32 | 34 | 36 | 38 | 40 | 42 | 44 | 43 | 43 | 42 | 41 | 40 | 39 | 39 | 38 | 38 | 37 | 36 | 37.5417 | 27.4583 | 0
1957 | 11 | 21 | 1957-11-21 | 35 | 33 | 30 | 28 | 28 | 29 | 29 | 31 | 33 | 35 | 36 | 36 | 37 | 37 | 37 | 37 | 38 | 38 | 39 | 39 | 40 | 40 | 40 | 39 | 35.1667 | 29.8333 | 0
1957 | 11 | 22 | 1957-11-22 | 39 | 39 | 39 | 39 | 39 | 40 | 40 | 41 | 43 | 44 | 46 | 48 | 50 | 50 | 51 | 51 | 50 | 48 | 47 | 46 | 46 | 45 | 45 | 45 | 44.625 | 20.375 | 0
1957 | 11 | 23 | 1957-11-23 | 45 | 44 | 43 | 42 | 44 | 45 | 47 | 48 | 49 | 50 | 52 | 54 | 56 | 55 | 54 | 53 | 51 | 49 | 47 | 47 | 46 | 46 | 46 | 45 | 48.25 | 16.75 | 0
1957 | 11 | 24 | 1957-11-24 | 45 | 43 | 42 | 40 | 40 | 41 | 41 | 42 | 44 | 45 | 45 | 46 | 46 | 46 | 45 | 45 | 45 | 46 | 46 | 47 | 47 | 48 | 47 | 47 | 44.5417 | 20.4583 | 0
1957 | 11 | 25 | 1957-11-25 | 46 | 47 | 47 | 48 | 48 | 47 | 47 | 48 | 48 | 49 | 50 | 51 | 52 | 51 | 51 | 50 | 48 | 47 | 45 | 45 | 45 | 45 | 44 | 43 | 47.5833 | 17.4167 | 0
1957 | 11 | 26 | 1957-11-26 | 42 | 41 | 39 | 38 | 37 | 37 | 36 | 38 | 41 | 43 | 44 | 45 | 46 | 46 | 46 | 46 | 44 | 43 | 41 | 40 | 38 | 37 | 37 | 37 | 40.9167 | 24.0833 | 0
1957 | 11 | 27 | 1957-11-27 | 37 | 37 | 38 | 38 | 38 | 38 | 38 | 39 | 40 | 41 | 42 | 44 | 45 | 44 | 44 | 43 | 43 | 42 | 42 | 42 | 43 | 43 | 43 | 42 | 41.0833 | 23.9167 | 0
1957 | 11 | 28 | 1957-11-28 | 42 | 41 | 39 | 38 | 38 | 37 | 37 | 39 | 40 | 42 | 44 | 45 | 47 | 47 | 47 | 47 | 45 | 42 | 40 | 40 | 39 | 39 | 38 | 38 | 41.2917 | 23.7083 | 0
1957 | 11 | 29 | 1957-11-29 | 37 | 36 | 35 | 34 | 34 | 34 | 34 | 36 | 37 | 39 | 42 | 44 | 47 | 45 | 44 | 42 | 41 | 40 | 39 | 39 | 39 | 39 | 40 | 40 | 39.0417 | 25.9583 | 0
1957 | 11 | 30 | 1957-11-30 | 41 | 41 | 40 | 40 | 41 | 41 | 42 | 42 | 43 | 43 | 44 | 44 | 45 | 45 | 45 | 45 | 45 | 45 | 45 | 45 | 45 | 45 | 45 | 44 | 43.375 | 21.625 | 0
1957 | 12 | 1 | 1957-12-01 | 44 | 44 | 45 | 45 | 46 | 46 | 47 | 47 | 46 | 46 | 46 | 45 | 45 | 44 | 44 | 43 | 43 | 44 | 44 | 44 | 45 | 45 | 45 | 45 | 44.9167 | 20.0833 | 0
1957 | 12 | 2 | 1957-12-02 | 45 | 45 | 45 | 45 | 45 | 45 | 45 | 46 | 46 | 47 | 47 | 48 | 48 | 48 | 49 | 49 | 48 | 48 | 47 | 47 | 46 | 46 | 46 | 47 | 46.5833 | 18.4167 | 0
1957 | 12 | 3 | 1957-12-03 | 47 | 47 | 46 | 46 | 45 | 45 | 44 | 44 | 45 | 45 | 46 | 48 | 49 | 49 | 48 | 48 | 47 | 47 | 46 | 45 | 43 | 42 | 41 | 41 | 45.5833 | 19.4167 | 0
1957 | 12 | 4 | 1957-12-04 | 40 | 40 | 40 | 40 | 39 | 37 | 36 | 35 | 35 | 34 | 37 | 41 | 44 | 44 | 44 | 44 | 44 | 43 | 43 | 42 | 42 | 41 | 41 | 40 | 40.25 | 24.75 | 0
1957 | 12 | 5 | 1957-12-05 | 40 | 40 | 40 | 40 | 40 | 40 | 40 | 40 | 40 | 40 | 42 | 43 | 45 | 45 | 45 | 45 | 44 | 43 | 42 | 42 | 41 | 41 | 42 | 42 | 41.75 | 23.25 | 0
1957 | 12 | 6 | 1957-12-06 | 43 | 43 | 43 | 43 | 42 | 42 | 41 | 43 | 46 | 48 | 50 | 51 | 53 | 52 | 51 | 50 | 49 | 48 | 47 | 46 | 46 | 45 | 45 | 45 | 46.3333 | 18.6667 | 0
1957 | 12 | 7 | 1957-12-07 | 45 | 45 | 46 | 46 | 45 | 45 | 44 | 44 | 44 | 44 | 44 | 43 | 43 | 46 | 49 | 52 | 52 | 51 | 51 | 51 | 51 | 51 | 50 | 50 | 47.1667 | 17.8333 | 0
1957 | 12 | 8 | 1957-12-08 | 49 | 49 | 49 | 49 | 50 | 51 | 52 | 52 | 52 | 52 | 54 | 55 | 57 | 57 | 56 | 56 | 54 | 51 | 49 | 48 | 46 | 45 | 44 | 42 | 50.7917 | 14.2083 | 0
1957 | 12 | 9 | 1957-12-09 | 41 | 41 | 41 | 41 | 39 | 38 | 36 | 38 | 41 | 43 | 45 | 46 | 48 | 47 | 46 | 45 | 45 | 45 | 45 | 44 | 44 | 43 | 42 | 40 | 42.6667 | 22.3333 | 0
1957 | 12 | 10 | 1957-12-10 | 39 | 39 | 40 | 40 | 41 | 43 | 44 | 46 | 47 | 49 | 52 | 56 | 59 | 55 | 50 | 46 | 45 | 44 | 43 | 46 | 49 | 52 | 49 | 45 | 46.625 | 18.375 | 0
1957 | 12 | 11 | 1957-12-11 | 42 | 43 | 43 | 44 | 44 | 45 | 45 | 47 | 48 | 50 | 50 | 51 | 51 | 51 | 50 | 50 | 49 | 48 | 47 | 46 | 46 | 45 | 44 | 42 | 46.7083 | 18.2917 | 0
1957 | 12 | 12 | 1957-12-12 | 41 | 41 | 40 | 40 | 40 | 41 | 41 | 42 | 42 | 43 | 43 | 44 | 44 | 44 | 45 | 45 | 44 | 42 | 41 | 41 | 40 | 40 | 40 | 40 | 41.8333 | 23.1667 | 0
1957 | 12 | 13 | 1957-12-13 | 40 | 39 | 38 | 37 | 36 | 34 | 33 | 34 | 34 | 35 | 36 | 36 | 37 | 37 | 38 | 38 | 38 | 39 | 39 | 41 | 42 | 44 | 44 | 43 | 38 | 27 | 0
1957 | 12 | 14 | 1957-12-14 | 43 | 43 | 43 | 43 | 43 | 42 | 42 | 42 | 42 | 42 | 43 | 44 | 45 | 45 | 44 | 44 | 43 | 42 | 41 | 41 | 40 | 40 | 39 | 39 | 42.2917 | 22.7083 | 0
1957 | 12 | 15 | 1957-12-15 | 38 | 38 | 37 | 37 | 37 | 37 | 37 | 38 | 39 | 40 | 42 | 43 | 45 | 46 | 48 | 49 | 49 | 48 | 48 | 48 | 49 | 49 | 49 | 49 | 43.3333 | 21.6667 | 0
1957 | 12 | 16 | 1957-12-16 | 49 | 49 | 49 | 49 | 48 | 48 | 47 | 47 | 46 | 46 | 48 | 49 | 51 | 50 | 50 | 49 | 49 | 50 | 50 | 50 | 49 | 49 | 49 | 50 | 48.7917 | 16.2083 | 0
1957 | 12 | 17 | 1957-12-17 | 50 | 49 | 48 | 47 | 46 | 46 | 45 | 45 | 45 | 45 | 46 | 47 | 48 | 48 | 47 | 47 | 47 | 46 | 46 | 46 | 47 | 47 | 47 | 46 | 46.7083 | 18.2917 | 0
1957 | 12 | 18 | 1957-12-18 | 46 | 45 | 44 | 43 | 43 | 43 | 43 | 42 | 41 | 40 | 40 | 39 | 39 | 39 | 39 | 39 | 39 | 40 | 40 | 39 | 39 | 38 | 38 | 38 | 40.6667 | 24.3333 | 0
1957 | 12 | 19 | 1957-12-19 | 38 | 39 | 39 | 40 | 42 | 45 | 47 | 48 | 48 | 49 | 50 | 50 | 51 | 50 | 49 | 48 | 48 | 47 | 47 | 46 | 46 | 45 | 44 | 44 | 45.8333 | 19.1667 | 0
1957 | 12 | 20 | 1957-12-20 | 43 | 43 | 43 | 43 | 42 | 42 | 41 | 42 | 43 | 44 | 44 | 45 | 45 | 45 | 45 | 45 | 44 | 44 | 43 | 42 | 40 | 39 | 39 | 40 | 42.75 | 22.25 | 0
1957 | 12 | 21 | 1957-12-21 | 40 | 40 | 40 | 40 | 40 | 40 | 40 | 39 | 39 | 38 | 39 | 41 | 42 | 41 | 41 | 40 | 39 | 39 | 38 | 38 | 38 | 38 | 38 | 37 | 39.375 | 25.625 | 0
1957 | 12 | 22 | 1957-12-22 | 37 | 37 | 36 | 36 | 36 | 36 | 36 | 37 | 37 | 38 | 40 | 42 | 44 | 44 | 43 | 43 | 43 | 44 | 44 | 44 | 45 | 45 | 44 | 43 | 40.5833 | 24.4167 | 0
1957 | 12 | 23 | 1957-12-23 | 42 | 42 | 43 | 43 | 44 | 44 | 45 | 45 | 45 | 45 | 45 | 45 | 45 | 45 | 44 | 44 | 44 | 43 | 43 | 43 | 42 | 42 | 42 | 43 | 43.6667 | 21.3333 | 0
1957 | 12 | 24 | 1957-12-24 | 43 | 42 | 42 | 41 | 42 | 44 | 45 | 46 | 47 | 48 | 48 | 47 | 47 | 47 | 47 | 47 | 46 | 45 | 44 | 44 | 44 | 44 | 44 | 43 | 44.875 | 20.125 | 0
1957 | 12 | 25 | 1957-12-25 | 43 | 43 | 43 | 43 | 44 | 46 | 47 | 48 | 50 | 51 | 51 | 52 | 52 | 52 | 52 | 52 | 50 | 49 | 47 | 45 | 44 | 42 | 42 | 41 | 47.0417 | 17.9583 | 0
1957 | 12 | 26 | 1957-12-26 | 41 | 41 | 40 | 40 | 40 | 40 | 40 | 40 | 39 | 39 | 40 | 40 | 41 | 41 | 42 | 42 | 41 | 40 | 39 | 39 | 39 | 39 | 39 | 38 | 40 | 25 | 0
1957 | 12 | 27 | 1957-12-27 | 38 | 38 | 39 | 39 | 39 | 39 | 39 | 40 | 40 | 41 | 42 | 42 | 43 | 44 | 45 | 46 | 46 | 45 | 45 | 46 | 46 | 47 | 47 | 46 | 42.5833 | 22.4167 | 0
1957 | 12 | 28 | 1957-12-28 | 46 | 46 | 46 | 46 | 46 | 46 | 46 | 46 | 45 | 45 | 45 | 46 | 46 | 45 | 45 | 44 | 43 | 41 | 40 | 39 | 39 | 38 | 38 | 37 | 43.5 | 21.5 | 0
1957 | 12 | 29 | 1957-12-29 | 37 | 37 | 36 | 36 | 36 | 36 | 36 | 37 | 38 | 39 | 39 | 39 | 39 | 39 | 40 | 40 | 40 | 39 | 39 | 39 | 38 | 38 | 38 | 37 | 38 | 27 | 0
1957 | 12 | 30 | 1957-12-30 | 37 | 37 | 36 | 36 | 35 | 34 | 33 | 35 | 36 | 38 | 39 | 40 | 41 | 41 | 40 | 40 | 39 | 39 | 38 | 37 | 37 | 36 | 35 | 35 | 37.25 | 27.75 | 0
1957 | 12 | 31 | 1957-12-31 | 34 | 34 | 34 | 34 | 34 | 35 | 35 | 36 | 38 | 39 | 42 | 45 | 48 | 47 | 46 | 45 | 44 | 43 | 42 | 42 | 41 | 41 | 41 | 42 | 40.0833 | 24.9167 | 0
1958 | 1 | 1 | 1958-01-01 | 42 | 42 | 41 | 41 | 41 | 41 | 41 | 42 | 42 | 43 | 45 | 46 | 48 | 48 | 48 | 48 | 47 | 47 | 46 | 46 | 45 | 45 | 44 | 44 | 44.2917 | 20.7083 | 0
1958 | 1 | 2 | 1958-01-02 | 43 | 43 | 43 | 43 | 42 | 42 | 41 | 41 | 41 | 41 | 43 | 45 | 47 | 47 | 47 | 47 | 46 | 45 | 44 | 43 | 43 | 42 | 41 | 41 | 43.375 | 21.625 | 0
1958 | 1 | 3 | 1958-01-03 | 40 | 41 | 41 | 42 | 42 | 42 | 42 | 43 | 45 | 46 | 47 | 48 | 49 | 49 | 48 | 48 | 47 | 47 | 46 | 45 | 44 | 43 | 42 | 42 | 44.5417 | 20.4583 | 0
1958 | 1 | 4 | 1958-01-04 | 41 | 42 | 42 | 43 | 42 | 40 | 39 | 41 | 43 | 45 | 46 | 47 | 48 | 48 | 48 | 48 | 45 | 43 | 40 | 40 | 40 | 40 | 40 | 39 | 42.9167 | 22.0833 | 0
1958 | 1 | 5 | 1958-01-05 | 39 | 38 | 37 | 36 | 35 | 35 | 34 | 35 | 36 | 37 | 41 | 44 | 48 | 48 | 47 | 47 | 46 | 45 | 44 | 43 | 43 | 42 | 41 | 41 | 40.9167 | 24.0833 | 0
1958 | 1 | 6 | 1958-01-06 | 40 | 39 | 39 | 38 | 36 | 35 | 33 | 34 | 35 | 36 | 37 | 37 | 38 | 39 | 40 | 41 | 40 | 40 | 39 | 38 | 37 | 36 | 37 | 38 | 37.5833 | 27.4167 | 0
1958 | 1 | 7 | 1958-01-07 | 39 | 37 | 36 | 34 | 34 | 34 | 34 | 36 | 37 | 39 | 40 | 41 | 42 | 44 | 46 | 48 | 46 | 45 | 43 | 42 | 42 | 41 | 41 | 40 | 40.0417 | 24.9583 | 0
1958 | 1 | 8 | 1958-01-08 | 40 | 40 | 41 | 41 | 43 | 45 | 47 | 46 | 44 | 43 | 43 | 44 | 44 | 44 | 43 | 43 | 43 | 42 | 42 | 42 | 42 | 42 | 41 | 39 | 42.6667 | 22.3333 | 0
1958 | 1 | 9 | 1958-01-09 | 38 | 37 | 36 | 35 | 36 | 37 | 38 | 38 | 39 | 39 | 40 | 41 | 42 | 43 | 43 | 44 | 45 | 45 | 46 | 47 | 47 | 48 | 47 | 46 | 41.5417 | 23.4583 | 0
1958 | 1 | 10 | 1958-01-10 | 45 | 45 | 44 | 44 | 44 | 43 | 43 | 43 | 43 | 43 | 45 | 46 | 48 | 48 | 49 | 49 | 48 | 47 | 46 | 45 | 45 | 44 | 44 | 43 | 45.1667 | 19.8333 | 0
1958 | 1 | 11 | 1958-01-11 | 43 | 43 | 44 | 44 | 44 | 45 | 45 | 45 | 44 | 44 | 45 | 47 | 48 | 48 | 48 | 48 | 47 | 46 | 45 | 45 | 44 | 44 | 44 | 44 | 45.1667 | 19.8333 | 0
1958 | 1 | 12 | 1958-01-12 | 44 | 44 | 44 | 44 | 44 | 45 | 45 | 45 | 45 | 45 | 45 | 45 | 45 | 45 | 44 | 44 | 44 | 43 | 43 | 43 | 43 | 43 | 42 | 41 | 43.9583 | 21.0417 | 0
1958 | 1 | 13 | 1958-01-13 | 40 | 40 | 41 | 41 | 41 | 40 | 40 | 40 | 41 | 41 | 43 | 45 | 47 | 47 | 46 | 46 | 46 | 45 | 45 | 45 | 44 | 44 | 43 | 43 | 43.0833 | 21.9167 | 0
1958 | 1 | 14 | 1958-01-14 | 42 | 42 | 42 | 42 | 42 | 42 | 42 | 43 | 44 | 45 | 45 | 45 | 45 | 45 | 45 | 45 | 45 | 45 | 45 | 46 | 46 | 47 | 47 | 48 | 44.375 | 20.625 | 0
1958 | 1 | 15 | 1958-01-15 | 48 | 49 | 50 | 51 | 51 | 51 | 51 | 52 | 53 | 54 | 54 | 55 | 55 | 54 | 53 | 52 | 51 | 50 | 49 | 49 | 48 | 48 | 48 | 49 | 51.0417 | 13.9583 | 0
1958 | 1 | 16 | 1958-01-16 | 49 | 49 | 48 | 48 | 47 | 47 | 46 | 47 | 47 | 48 | 48 | 48 | 48 | 48 | 48 | 48 | 48 | 49 | 49 | 49 | 48 | 48 | 47 | 47 | 47.875 | 17.125 | 0
1958 | 1 | 17 | 1958-01-17 | 46 | 46 | 46 | 46 | 46 | 45 | 45 | 46 | 46 | 47 | 47 | 48 | 48 | 48 | 47 | 47 | 46 | 45 | 44 | 44 | 44 | 44 | 43 | 43 | 45.7083 | 19.2917 | 0
1958 | 1 | 18 | 1958-01-18 | 42 | 41 | 41 | 40 | 39 | 39 | 38 | 38 | 38 | 38 | 40 | 42 | 44 | 44 | 45 | 45 | 44 | 42 | 41 | 40 | 40 | 39 | 38 | 37 | 40.625 | 24.375 | 0
1958 | 1 | 19 | 1958-01-19 | 36 | 35 | 34 | 33 | 33 | 32 | 32 | 33 | 33 | 34 | 35 | 37 | 38 | 39 | 40 | 41 | 41 | 42 | 42 | 41 | 41 | 40 | 39 | 39 | 37.0833 | 27.9167 | 0
1958 | 1 | 20 | 1958-01-20 | 38 | 39 | 39 | 40 | 39 | 37 | 36 | 37 | 39 | 40 | 40 | 40 | 40 | 40 | 41 | 41 | 41 | 42 | 42 | 42 | 42 | 42 | 41 | 40 | 39.9167 | 25.0833 | 0
1958 | 1 | 21 | 1958-01-21 | 39 | 39 | 38 | 38 | 38 | 38 | 38 | 39 | 39 | 40 | 41 | 42 | 43 | 43 | 43 | 43 | 42 | 42 | 41 | 41 | 40 | 40 | 40 | 39 | 40.25 | 24.75 | 0
1958 | 1 | 22 | 1958-01-22 | 39 | 39 | 39 | 39 | 39 | 39 | 39 | 40 | 41 | 42 | 43 | 44 | 45 | 45 | 45 | 45 | 44 | 44 | 43 | 43 | 43 | 43 | 44 | 44 | 42.125 | 22.875 | 0
1958 | 1 | 23 | 1958-01-23 | 45 | 45 | 45 | 45 | 45 | 44 | 44 | 44 | 45 | 45 | 47 | 49 | 51 | 50 | 49 | 48 | 48 | 49 | 49 | 48 | 47 | 46 | 45 | 45 | 46.5833 | 18.4167 | 0
1958 | 1 | 24 | 1958-01-24 | 44 | 44 | 44 | 44 | 44 | 43 | 43 | 43 | 44 | 44 | 45 | 45 | 46 | 47 | 47 | 48 | 47 | 47 | 46 | 45 | 44 | 43 | 43 | 43 | 44.7083 | 20.2917 | 0
1958 | 1 | 25 | 1958-01-25 | 43 | 43 | 43 | 43 | 43 | 43 | 43 | 44 | 44 | 45 | 47 | 48 | 50 | 50 | 49 | 49 | 48 | 46 | 45 | 44 | 43 | 42 | 41 | 40 | 44.8333 | 20.1667 | 0
1958 | 1 | 26 | 1958-01-26 | 39 | 39 | 38 | 38 | 38 | 37 | 37 | 39 | 42 | 44 | 46 | 49 | 51 | 51 | 52 | 52 | 50 | 47 | 45 | 45 | 44 | 44 | 44 | 43 | 43.9167 | 21.0833 | 0
1958 | 1 | 27 | 1958-01-27 | 43 | 42 | 42 | 41 | 41 | 41 | 41 | 42 | 42 | 43 | 44 | 46 | 47 | 47 | 47 | 47 | 47 | 47 | 47 | 47 | 46 | 46 | 47 | 47 | 44.5833 | 20.4167 | 0
1958 | 1 | 28 | 1958-01-28 | 48 | 47 | 46 | 45 | 45 | 44 | 44 | 45 | 46 | 47 | 48 | 50 | 51 | 51 | 50 | 50 | 49 | 48 | 47 | 46 | 46 | 45 | 45 | 44 | 46.9583 | 18.0417 | 0
1958 | 1 | 29 | 1958-01-29 | 44 | 44 | 44 | 44 | 44 | 44 | 44 | 45 | 45 | 46 | 48 | 49 | 51 | 49 | 48 | 46 | 45 | 44 | 43 | 43 | 42 | 42 | 41 | 41 | 44.8333 | 20.1667 | 0
1958 | 1 | 30 | 1958-01-30 | 40 | 40 | 40 | 40 | 40 | 40 | 40 | 40 | 41 | 41 | 42 | 44 | 45 | 45 | 44 | 44 | 43 | 42 | 41 | 42 | 43 | 44 | 43 | 43 | 41.9583 | 23.0417 | 0
1958 | 1 | 31 | 1958-01-31 | 42 | 42 | 41 | 41 | 41 | 40 | 40 | 41 | 41 | 42 | 44 | 47 | 49 | 49 | 48 | 48 | 47 | 47 | 46 | 46 | 47 | 47 | 47 | 46 | 44.5417 | 20.4583 | 0
1958 | 2 | 1 | 1958-02-01 | 46 | 44 | 43 | 41 | 43 | 44 | 46 | 47 | 47 | 48 | 51 | 55 | 58 | 58 | 58 | 58 | 56 | 53 | 51 | 51 | 51 | 51 | 51 | 51 | 50.0833 | 14.9167 | 0
1958 | 2 | 2 | 1958-02-02 | 51 | 51 | 52 | 52 | 50 | 49 | 47 | 48 | 49 | 50 | 50 | 51 | 51 | 51 | 51 | 51 | 49 | 48 | 46 | 45 | 43 | 42 | 42 | 43 | 48.4167 | 16.5833 | 0
1958 | 2 | 3 | 1958-02-03 | 43 | 43 | 43 | 43 | 42 | 42 | 41 | 42 | 42 | 43 | 45 | 46 | 48 | 49 | 51 | 52 | 51 | 51 | 50 | 49 | 49 | 48 | 46 | 44 | 45.9583 | 19.0417 | 0
1958 | 2 | 4 | 1958-02-04 | 42 | 42 | 43 | 43 | 43 | 44 | 44 | 46 | 48 | 50 | 53 | 55 | 58 | 57 | 56 | 55 | 55 | 54 | 54 | 52 | 50 | 48 | 47 | 46 | 49.375 | 15.625 | 0
1958 | 2 | 5 | 1958-02-05 | 45 | 45 | 45 | 45 | 45 | 44 | 44 | 45 | 45 | 46 | 47 | 49 | 50 | 50 | 51 | 51 | 50 | 49 | 48 | 48 | 47 | 47 | 46 | 46 | 47 | 18 | 0
1958 | 2 | 6 | 1958-02-06 | 45 | 43 | 42 | 40 | 39 | 39 | 38 | 40 | 43 | 45 | 47 | 48 | 50 | 51 | 51 | 52 | 50 | 48 | 46 | 46 | 47 | 47 | 46 | 46 | 45.375 | 19.625 | 0
1958 | 2 | 7 | 1958-02-07 | 45 | 45 | 44 | 44 | 45 | 46 | 47 | 47 | 47 | 47 | 49 | 51 | 53 | 53 | 53 | 53 | 52 | 51 | 50 | 50 | 49 | 49 | 48 | 47 | 48.5417 | 16.4583 | 0
1958 | 2 | 8 | 1958-02-08 | 46 | 46 | 45 | 45 | 45 | 45 | 45 | 46 | 46 | 47 | 47 | 48 | 48 | 49 | 50 | 51 | 50 | 49 | 48 | 48 | 49 | 49 | 48 | 48 | 47.4167 | 17.5833 | 0
1958 | 2 | 9 | 1958-02-09 | 47 | 46 | 46 | 45 | 45 | 45 | 45 | 45 | 45 | 45 | 46 | 48 | 49 | 48 | 48 | 47 | 47 | 46 | 46 | 46 | 47 | 47 | 46 | 46 | 46.2917 | 18.7083 | 0
1958 | 2 | 10 | 1958-02-10 | 45 | 45 | 44 | 44 | 44 | 44 | 44 | 45 | 46 | 47 | 48 | 49 | 50 | 50 | 51 | 51 | 49 | 46 | 44 | 43 | 43 | 42 | 41 | 41 | 45.6667 | 19.3333 | 0
1958 | 2 | 11 | 1958-02-11 | 40 | 39 | 39 | 38 | 38 | 38 | 38 | 40 | 41 | 43 | 47 | 50 | 54 | 53 | 51 | 50 | 49 | 47 | 46 | 46 | 46 | 46 | 46 | 45 | 44.5833 | 20.4167 | 0
1958 | 2 | 12 | 1958-02-12 | 45 | 46 | 46 | 47 | 46 | 45 | 44 | 45 | 45 | 46 | 47 | 48 | 49 | 49 | 48 | 48 | 47 | 45 | 44 | 45 | 45 | 46 | 46 | 46 | 46.1667 | 18.8333 | 0
1958 | 2 | 13 | 1958-02-13 | 46 | 46 | 46 | 46 | 46 | 45 | 45 | 45 | 45 | 45 | 46 | 47 | 48 | 48 | 47 | 47 | 46 | 44 | 43 | 42 | 42 | 41 | 41 | 41 | 44.9167 | 20.0833 | 0
1958 | 2 | 14 | 1958-02-14 | 41 | 41 | 42 | 42 | 42 | 42 | 42 | 43 | 43 | 44 | 45 | 45 | 46 | 46 | 45 | 45 | 45 | 44 | 44 | 44 | 44 | 44 | 44 | 44 | 43.625 | 21.375 | 0
1958 | 2 | 15 | 1958-02-15 | 44 | 44 | 43 | 43 | 43 | 43 | 43 | 44 | 45 | 46 | 48 | 49 | 51 | 52 | 52 | 53 | 51 | 50 | 48 | 47 | 46 | 45 | 45 | 46 | 46.7083 | 18.2917 | 0
1958 | 2 | 16 | 1958-02-16 | 46 | 46 | 46 | 46 | 45 | 44 | 43 | 45 | 48 | 50 | 50 | 51 | 51 | 52 | 52 | 53 | 52 | 51 | 50 | 49 | 47 | 46 | 46 | 46 | 48.125 | 16.875 | 0
1958 | 2 | 17 | 1958-02-17 | 46 | 46 | 45 | 45 | 46 | 46 | 47 | 48 | 50 | 51 | 52 | 53 | 54 | 55 | 55 | 56 | 54 | 53 | 51 | 52 | 52 | 53 | 53 | 53 | 50.6667 | 14.3333 | 0
1958 | 2 | 18 | 1958-02-18 | 53 | 53 | 53 | 53 | 54 | 54 | 55 | 55 | 56 | 56 | 57 | 57 | 58 | 59 | 59 | 60 | 58 | 57 | 55 | 54 | 52 | 51 | 51 | 50 | 55 | 10 | 0
1958 | 2 | 19 | 1958-02-19 | 50 | 50 | 49 | 49 | 48 | 46 | 45 | 46 | 48 | 49 | 50 | 51 | 52 | 52 | 53 | 53 | 51 | 50 | 48 | 48 | 47 | 47 | 47 | 46 | 48.9583 | 16.0417 | 0
1958 | 2 | 20 | 1958-02-20 | 46 | 46 | 45 | 45 | 45 | 44 | 44 | 47 | 49 | 52 | 53 | 53 | 54 | 54 | 54 | 54 | 53 | 52 | 51 | 51 | 50 | 50 | 50 | 49 | 49.625 | 15.375 | 0
1958 | 2 | 21 | 1958-02-21 | 49 | 48 | 48 | 47 | 47 | 46 | 46 | 47 | 49 | 50 | 52 | 53 | 55 | 54 | 52 | 51 | 51 | 50 | 50 | 50 | 50 | 50 | 50 | 50 | 49.7917 | 15.2083 | 0
1958 | 2 | 22 | 1958-02-22 | 50 | 50 | 50 | 50 | 50 | 49 | 49 | 49 | 49 | 49 | 50 | 50 | 51 | 51 | 50 | 50 | 50 | 49 | 49 | 49 | 48 | 48 | 48 | 49 | 49.4583 | 15.5417 | 0
1958 | 2 | 23 | 1958-02-23 | 49 | 49 | 48 | 48 | 48 | 48 | 48 | 49 | 51 | 52 | 54 | 56 | 58 | 59 | 59 | 60 | 59 | 59 | 58 | 56 | 55 | 53 | 53 | 52 | 53.375 | 11.625 | 0
1958 | 2 | 24 | 1958-02-24 | 52 | 52 | 52 | 52 | 52 | 51 | 51 | 51 | 51 | 51 | 52 | 52 | 53 | 54 | 54 | 55 | 54 | 53 | 52 | 51 | 50 | 49 | 48 | 48 | 51.6667 | 13.3333 | 0
1958 | 2 | 25 | 1958-02-25 | 47 | 46 | 45 | 44 | 44 | 43 | 43 | 44 | 45 | 46 | 46 | 46 | 46 | 46 | 45 | 45 | 44 | 44 | 43 | 43 | 42 | 42 | 41 | 41 | 44.2083 | 20.7917 | 0
1958 | 2 | 26 | 1958-02-26 | 40 | 40 | 39 | 39 | 39 | 39 | 39 | 41 | 42 | 44 | 44 | 43 | 43 | 43 | 44 | 44 | 43 | 41 | 40 | 40 | 39 | 39 | 39 | 38 | 40.9167 | 24.0833 | 0
1958 | 2 | 27 | 1958-02-27 | 38 | 37 | 37 | 36 | 36 | 37 | 37 | 38 | 39 | 40 | 42 | 44 | 46 | 46 | 45 | 45 | 44 | 44 | 43 | 42 | 40 | 39 | 38 | 37 | 40.4167 | 24.5833 | 0
1958 | 2 | 28 | 1958-02-28 | 36 | 35 | 34 | 33 | 33 | 34 | 34 | 35 | 36 | 37 | 39 | 42 | 44 | 45 | 46 | 47 | 46 | 44 | 43 | 42 | 40 | 39 | 38 | 36 | 39.0833 | 25.9167 | 0
1958 | 3 | 1 | 1958-03-01 | 35 | 34 | 33 | 32 | 32 | 32 | 32 | 34 | 37 | 39 | 42 | 45 | 48 | 48 | 49 | 49 | 47 | 46 | 44 | 43 | 41 | 40 | 40 | 41 | 40.125 | 24.875 | 0
1958 | 3 | 2 | 1958-03-02 | 41 | 40 | 38 | 37 | 37 | 38 | 38 | 38 | 39 | 39 | 40 | 41 | 42 | 43 | 43 | 44 | 44 | 43 | 43 | 42 | 42 | 41 | 40 | 40 | 40.5417 | 24.4583 | 0
1958 | 3 | 3 | 1958-03-03 | 39 | 37 | 36 | 34 | 33 | 32 | 31 | 33 | 34 | 36 | 40 | 45 | 49 | 50 | 50 | 51 | 49 | 47 | 45 | 42 | 40 | 37 | 37 | 36 | 40.125 | 24.875 | 0
1958 | 3 | 4 | 1958-03-04 | 36 | 36 | 36 | 36 | 35 | 34 | 33 | 35 | 38 | 40 | 42 | 45 | 47 | 47 | 48 | 48 | 48 | 47 | 47 | 47 | 46 | 46 | 46 | 45 | 42 | 23 | 0
1958 | 3 | 5 | 1958-03-05 | 45 | 44 | 42 | 41 | 40 | 40 | 39 | 39 | 40 | 40 | 41 | 43 | 44 | 44 | 43 | 43 | 41 | 39 | 37 | 37 | 37 | 37 | 37 | 36 | 40.375 | 24.625 | 0
1958 | 3 | 6 | 1958-03-06 | 36 | 35 | 35 | 34 | 34 | 35 | 35 | 37 | 38 | 40 | 42 | 44 | 46 | 46 | 47 | 47 | 45 | 43 | 41 | 40 | 40 | 39 | 39 | 38 | 39.8333 | 25.1667 | 0
1958 | 3 | 7 | 1958-03-07 | 38 | 39 | 39 | 40 | 40 | 41 | 41 | 41 | 40 | 40 | 39 | 39 | 38 | 39 | 40 | 41 | 39 | 36 | 34 | 34 | 35 | 35 | 35 | 34 | 38.2083 | 26.7917 | 0
1958 | 3 | 8 | 1958-03-08 | 34 | 34 | 34 | 34 | 34 | 33 | 33 | 35 | 38 | 40 | 40 | 41 | 41 | 41 | 40 | 40 | 39 | 37 | 36 | 37 | 37 | 38 | 38 | 37 | 37.125 | 27.875 | 0
1958 | 3 | 9 | 1958-03-09 | 37 | 36 | 35 | 34 | 34 | 35 | 35 | 37 | 38 | 40 | 42 | 45 | 47 | 47 | 48 | 48 | 47 | 46 | 45 | 43 | 42 | 40 | 39 | 38 | 40.75 | 24.25 | 0
1958 | 3 | 10 | 1958-03-10 | 37 | 36 | 35 | 34 | 34 | 34 | 34 | 36 | 39 | 41 | 44 | 46 | 49 | 49 | 50 | 50 | 48 | 45 | 43 | 42 | 40 | 39 | 39 | 38 | 40.9167 | 24.0833 | 0
1958 | 3 | 11 | 1958-03-11 | 38 | 36 | 35 | 33 | 32 | 31 | 30 | 34 | 38 | 42 | 44 | 46 | 48 | 48 | 49 | 49 | 47 | 44 | 42 | 41 | 41 | 40 | 39 | 39 | 40.25 | 24.75 | 0
1958 | 3 | 12 | 1958-03-12 | 38 | 38 | 38 | 38 | 39 | 39 | 40 | 41 | 43 | 44 | 46 | 48 | 50 | 50 | 51 | 51 | 49 | 47 | 45 | 44 | 42 | 41 | 41 | 41 | 43.5 | 21.5 | 0
1958 | 3 | 13 | 1958-03-13 | 41 | 40 | 39 | 38 | 38 | 38 | 38 | 41 | 45 | 48 | 50 | 52 | 54 | 54 | 54 | 54 | 52 | 49 | 47 | 46 | 46 | 45 | 43 | 41 | 45.5417 | 19.4583 | 0
1958 | 3 | 14 | 1958-03-14 | 39 | 37 | 36 | 34 | 34 | 35 | 35 | 39 | 42 | 46 | 48 | 49 | 51 | 52 | 52 | 53 | 51 | 50 | 48 | 47 | 46 | 45 | 44 | 43 | 44 | 21 | 0
1958 | 3 | 15 | 1958-03-15 | 42 | 41 | 39 | 38 | 38 | 38 | 38 | 40 | 42 | 44 | 46 | 47 | 49 | 50 | 50 | 51 | 50 | 48 | 47 | 45 | 43 | 41 | 40 | 40 | 43.625 | 21.375 | 0
1958 | 3 | 16 | 1958-03-16 | 39 | 39 | 38 | 38 | 36 | 35 | 33 | 37 | 40 | 44 | 47 | 49 | 52 | 52 | 52 | 52 | 50 | 48 | 46 | 45 | 44 | 43 | 43 | 42 | 43.5 | 21.5 | 0
1958 | 3 | 17 | 1958-03-17 | 42 | 41 | 41 | 40 | 39 | 39 | 38 | 40 | 41 | 43 | 45 | 46 | 48 | 49 | 49 | 50 | 48 | 46 | 44 | 44 | 43 | 43 | 42 | 41 | 43.4167 | 21.5833 | 0
1958 | 3 | 18 | 1958-03-18 | 40 | 40 | 41 | 41 | 41 | 41 | 41 | 42 | 44 | 45 | 47 | 49 | 51 | 51 | 50 | 50 | 48 | 45 | 43 | 43 | 43 | 43 | 43 | 42 | 44.3333 | 20.6667 | 0
1958 | 3 | 19 | 1958-03-19 | 42 | 42 | 43 | 43 | 43 | 43 | 43 | 44 | 45 | 46 | 47 | 47 | 48 | 49 | 50 | 51 | 50 | 50 | 49 | 48 | 48 | 47 | 47 | 46 | 46.2917 | 18.7083 | 0
1958 | 3 | 20 | 1958-03-20 | 46 | 46 | 46 | 46 | 46 | 46 | 46 | 47 | 48 | 49 | 50 | 50 | 51 | 51 | 50 | 50 | 50 | 49 | 49 | 49 | 48 | 48 | 48 | 48 | 48.2083 | 16.7917 | 0
1958 | 3 | 21 | 1958-03-21 | 48 | 48 | 48 | 48 | 48 | 47 | 47 | 48 | 49 | 50 | 52 | 55 | 57 | 57 | 57 | 57 | 55 | 52 | 50 | 49 | 47 | 46 | 46 | 46 | 50.2917 | 14.7083 | 0
1958 | 3 | 22 | 1958-03-22 | 46 | 44 | 43 | 41 | 41 | 41 | 41 | 45 | 49 | 53 | 53 | 54 | 54 | 52 | 51 | 49 | 48 | 47 | 46 | 46 | 45 | 45 | 44 | 43 | 46.7083 | 18.2917 | 0
1958 | 3 | 23 | 1958-03-23 | 42 | 42 | 42 | 42 | 41 | 41 | 40 | 42 | 44 | 46 | 48 | 51 | 53 | 54 | 55 | 56 | 54 | 52 | 50 | 49 | 49 | 48 | 47 | 45 | 47.2083 | 17.7917 | 0
1958 | 3 | 24 | 1958-03-24 | 44 | 44 | 43 | 43 | 43 | 42 | 42 | 43 | 45 | 46 | 46 | 45 | 45 | 46 | 47 | 48 | 47 | 47 | 46 | 45 | 45 | 44 | 43 | 43 | 44.6667 | 20.3333 | 0
1958 | 3 | 25 | 1958-03-25 | 42 | 42 | 43 | 43 | 43 | 43 | 43 | 44 | 46 | 47 | 48 | 48 | 49 | 49 | 49 | 49 | 48 | 47 | 46 | 45 | 45 | 44 | 44 | 44 | 45.4583 | 19.5417 | 0
1958 | 3 | 26 | 1958-03-26 | 44 | 43 | 42 | 41 | 41 | 40 | 40 | 43 | 46 | 49 | 50 | 50 | 51 | 52 | 53 | 54 | 52 | 51 | 49 | 47 | 46 | 44 | 44 | 43 | 46.4583 | 18.5417 | 0
1958 | 3 | 27 | 1958-03-27 | 43 | 42 | 41 | 40 | 40 | 39 | 39 | 42 | 44 | 47 | 49 | 52 | 54 | 54 | 53 | 53 | 51 | 50 | 48 | 47 | 47 | 46 | 46 | 45 | 46.3333 | 18.6667 | 0
1958 | 3 | 28 | 1958-03-28 | 45 | 45 | 44 | 44 | 43 | 41 | 40 | 42 | 44 | 46 | 48 | 50 | 52 | 53 | 53 | 54 | 52 | 49 | 47 | 46 | 45 | 44 | 43 | 41 | 46.2917 | 18.7083 | 0
1958 | 3 | 29 | 1958-03-29 | 40 | 39 | 38 | 37 | 38 | 39 | 40 | 43 | 46 | 49 | 51 | 52 | 54 | 53 | 52 | 51 | 51 | 52 | 52 | 50 | 47 | 45 | 45 | 44 | 46.1667 | 18.8333 | 0
1958 | 3 | 30 | 1958-03-30 | 44 | 43 | 42 | 41 | 41 | 41 | 41 | 43 | 45 | 47 | 48 | 49 | 50 | 51 | 51 | 52 | 50 | 48 | 46 | 46 | 46 | 46 | 46 | 46 | 45.9583 | 19.0417 | 0
1958 | 3 | 31 | 1958-03-31 | 46 | 44 | 41 | 39 | 40 | 42 | 43 | 46 | 48 | 51 | 50 | 48 | 47 | 48 | 49 | 50 | 50 | 49 | 49 | 47 | 45 | 43 | 43 | 44 | 45.9167 | 19.0833 | 0
1958 | 4 | 1 | 1958-04-01 | 44 | 45 | 46 | 47 | 46 | 46 | 45 | 48 | 52 | 55 | 56 | 58 | 59 | 56 | 52 | 49 | 47 | 45 | 43 | 43 | 42 | 42 | 42 | 41 | 47.875 | 17.125 | 0
1958 | 4 | 2 | 1958-04-02 | 41 | 41 | 41 | 41 | 41 | 42 | 42 | 43 | 44 | 45 | 48 | 51 | 54 | 53 | 52 | 51 | 50 | 48 | 47 | 46 | 46 | 45 | 44 | 44 | 45.8333 | 19.1667 | 0
1958 | 4 | 3 | 1958-04-03 | 43 | 42 | 40 | 39 | 39 | 39 | 39 | 42 | 45 | 48 | 49 | 51 | 52 | 53 | 53 | 54 | 52 | 49 | 47 | 46 | 44 | 43 | 42 | 42 | 45.5417 | 19.4583 | 0
1958 | 4 | 4 | 1958-04-04 | 41 | 40 | 40 | 39 | 39 | 39 | 39 | 41 | 44 | 46 | 48 | 51 | 53 | 53 | 53 | 53 | 52 | 51 | 50 | 49 | 47 | 46 | 45 | 43 | 45.9167 | 19.0833 | 0
1958 | 4 | 5 | 1958-04-05 | 42 | 42 | 41 | 41 | 41 | 42 | 42 | 45 | 49 | 52 | 54 | 56 | 58 | 58 | 59 | 59 | 57 | 56 | 54 | 53 | 51 | 50 | 49 | 47 | 49.9167 | 15.0833 | 0
1958 | 4 | 6 | 1958-04-06 | 46 | 45 | 45 | 44 | 45 | 45 | 46 | 49 | 52 | 55 | 57 | 60 | 62 | 62 | 63 | 63 | 61 | 58 | 56 | 55 | 53 | 52 | 51 | 51 | 53.1667 | 11.8333 | 0
1958 | 4 | 7 | 1958-04-07 | 50 | 48 | 46 | 44 | 44 | 45 | 45 | 47 | 50 | 52 | 54 | 56 | 58 | 58 | 57 | 57 | 54 | 52 | 49 | 48 | 47 | 46 | 45 | 45 | 49.875 | 15.125 | 0
1958 | 4 | 8 | 1958-04-08 | 44 | 44 | 44 | 44 | 44 | 45 | 45 | 46 | 48 | 49 | 50 | 51 | 52 | 50 | 49 | 47 | 47 | 46 | 46 | 44 | 43 | 41 | 40 | 40 | 45.7917 | 19.2083 | 0
1958 | 4 | 9 | 1958-04-09 | 39 | 38 | 37 | 36 | 37 | 38 | 39 | 42 | 45 | 48 | 50 | 51 | 53 | 52 | 52 | 51 | 49 | 48 | 46 | 46 | 47 | 47 | 47 | 46 | 45.1667 | 19.8333 | 0
1958 | 4 | 10 | 1958-04-10 | 46 | 46 | 47 | 47 | 47 | 47 | 47 | 48 | 50 | 51 | 52 | 52 | 53 | 54 | 54 | 55 | 55 | 54 | 54 | 53 | 52 | 51 | 49 | 47 | 50.4583 | 14.5417 | 0
1958 | 4 | 11 | 1958-04-11 | 45 | 43 | 42 | 40 | 41 | 43 | 44 | 47 | 49 | 52 | 55 | 58 | 61 | 62 | 62 | 63 | 61 | 58 | 56 | 55 | 53 | 52 | 51 | 49 | 51.75 | 13.25 | 0
1958 | 4 | 12 | 1958-04-12 | 48 | 47 | 47 | 46 | 46 | 46 | 46 | 50 | 53 | 57 | 61 | 64 | 68 | 69 | 71 | 72 | 71 | 69 | 68 | 64 | 61 | 57 | 54 | 52 | 57.7917 | 7.2083 | 0
1958 | 4 | 13 | 1958-04-13 | 49 | 49 | 49 | 49 | 49 | 49 | 49 | 50 | 52 | 53 | 52 | 51 | 50 | 51 | 51 | 52 | 51 | 51 | 50 | 49 | 48 | 47 | 46 | 45 | 49.6667 | 15.3333 | 0
1958 | 4 | 14 | 1958-04-14 | 44 | 44 | 43 | 43 | 44 | 44 | 45 | 46 | 48 | 49 | 50 | 51 | 52 | 50 | 47 | 45 | 44 | 44 | 43 | 43 | 44 | 44 | 44 | 45 | 45.6667 | 19.3333 | 0
1958 | 4 | 15 | 1958-04-15 | 45 | 45 | 44 | 44 | 44 | 45 | 45 | 47 | 48 | 50 | 51 | 51 | 52 | 52 | 51 | 51 | 50 | 50 | 49 | 47 | 45 | 43 | 42 | 42 | 47.2083 | 17.7917 | 0
1958 | 4 | 16 | 1958-04-16 | 41 | 41 | 40 | 40 | 40 | 41 | 41 | 43 | 46 | 48 | 49 | 51 | 52 | 53 | 53 | 54 | 53 | 52 | 51 | 50 | 49 | 48 | 47 | 47 | 47.0833 | 17.9167 | 0
1958 | 4 | 17 | 1958-04-17 | 46 | 46 | 45 | 45 | 47 | 48 | 50 | 50 | 51 | 51 | 52 | 52 | 53 | 53 | 53 | 53 | 51 | 50 | 48 | 47 | 46 | 45 | 45 | 44 | 48.7917 | 16.2083 | 0
1958 | 4 | 18 | 1958-04-18 | 44 | 44 | 43 | 43 | 43 | 44 | 44 | 46 | 47 | 49 | 49 | 49 | 49 | 49 | 49 | 49 | 48 | 47 | 46 | 45 | 45 | 44 | 44 | 45 | 46.0417 | 18.9583 | 0
1958 | 4 | 19 | 1958-04-19 | 45 | 46 | 46 | 47 | 47 | 48 | 48 | 48 | 48 | 48 | 48 | 48 | 48 | 50 | 51 | 53 | 53 | 52 | 52 | 51 | 51 | 50 | 49 | 49 | 49 | 16 | 0
1958 | 4 | 20 | 1958-04-20 | 48 | 48 | 48 | 48 | 48 | 48 | 48 | 48 | 48 | 48 | 50 | 52 | 54 | 55 | 55 | 56 | 54 | 53 | 51 | 50 | 48 | 47 | 46 | 46 | 49.875 | 15.125 | 0
1958 | 4 | 21 | 1958-04-21 | 45 | 45 | 44 | 44 | 44 | 45 | 45 | 46 | 48 | 49 | 50 | 50 | 51 | 50 | 49 | 48 | 47 | 46 | 45 | 44 | 44 | 43 | 43 | 42 | 46.125 | 18.875 | 0
1958 | 4 | 22 | 1958-04-22 | 42 | 42 | 41 | 41 | 42 | 42 | 43 | 44 | 44 | 45 | 46 | 46 | 47 | 48 | 49 | 50 | 49 | 48 | 47 | 46 | 44 | 43 | 42 | 42 | 44.7083 | 20.2917 | 0
1958 | 4 | 23 | 1958-04-23 | 41 | 41 | 40 | 40 | 40 | 41 | 41 | 42 | 44 | 45 | 46 | 47 | 48 | 49 | 50 | 51 | 51 | 51 | 51 | 49 | 48 | 46 | 44 | 43 | 45.375 | 19.625 | 0
1958 | 4 | 24 | 1958-04-24 | 41 | 41 | 40 | 40 | 41 | 43 | 44 | 45 | 47 | 48 | 50 | 53 | 55 | 54 | 53 | 52 | 51 | 50 | 49 | 48 | 46 | 45 | 44 | 42 | 46.75 | 18.25 | 0
1958 | 4 | 25 | 1958-04-25 | 41 | 40 | 40 | 39 | 40 | 42 | 43 | 45 | 47 | 49 | 51 | 52 | 54 | 54 | 55 | 55 | 52 | 48 | 45 | 44 | 44 | 43 | 43 | 42 | 46.1667 | 18.8333 | 0
1958 | 4 | 26 | 1958-04-26 | 42 | 42 | 42 | 42 | 42 | 43 | 43 | 44 | 46 | 47 | 48 | 50 | 51 | 53 | 54 | 56 | 54 | 53 | 51 | 49 | 46 | 44 | 44 | 43 | 47.0417 | 17.9583 | 0
1958 | 4 | 27 | 1958-04-27 | 43 | 41 | 39 | 37 | 38 | 40 | 41 | 45 | 48 | 52 | 54 | 56 | 58 | 59 | 60 | 61 | 60 | 58 | 57 | 55 | 53 | 51 | 49 | 47 | 50.0833 | 14.9167 | 0
1958 | 4 | 28 | 1958-04-28 | 45 | 44 | 44 | 43 | 44 | 45 | 46 | 50 | 53 | 57 | 59 | 60 | 62 | 62 | 63 | 63 | 61 | 60 | 58 | 57 | 56 | 55 | 53 | 52 | 53.8333 | 11.1667 | 0
1958 | 4 | 29 | 1958-04-29 | 50 | 49 | 47 | 46 | 47 | 48 | 49 | 53 | 57 | 61 | 63 | 66 | 68 | 69 | 70 | 71 | 69 | 68 | 66 | 64 | 61 | 59 | 55 | 51 | 58.625 | 6.375 | 0
1958 | 4 | 30 | 1958-04-30 | 47 | 46 | 45 | 44 | 46 | 49 | 51 | 55 | 59 | 63 | 65 | 68 | 70 | 70 | 70 | 70 | 69 | 69 | 68 | 64 | 60 | 56 | 53 | 51 | 58.6667 | 6.3333 | 0
1958 | 5 | 1 | 1958-05-01 | 48 | 47 | 46 | 45 | 46 | 46 | 47 | 48 | 50 | 51 | 53 | 56 | 58 | 59 | 59 | 60 | 59 | 59 | 58 | 56 | 53 | 51 | 50 | 48 | 52.2083 | 12.7917 | 0
1958 | 5 | 2 | 1958-05-02 | 47 | 46 | 45 | 44 | 44 | 45 | 45 | 47 | 49 | 51 | 53 | 55 | 57 | 59 | 60 | 62 | 61 | 59 | 58 | 56 | 53 | 51 | 50 | 49 | 51.9167 | 13.0833 | 0
1958 | 5 | 3 | 1958-05-03 | 48 | 49 | 49 | 50 | 50 | 51 | 51 | 52 | 54 | 55 | 56 | 58 | 59 | 59 | 60 | 60 | 59 | 58 | 57 | 55 | 54 | 52 | 51 | 50 | 54.0417 | 10.9583 | 0
1958 | 5 | 4 | 1958-05-04 | 49 | 49 | 49 | 49 | 50 | 50 | 51 | 53 | 56 | 58 | 60 | 61 | 63 | 64 | 64 | 65 | 63 | 60 | 58 | 57 | 55 | 54 | 53 | 52 | 55.9583 | 9.0417 | 0
1958 | 5 | 5 | 1958-05-05 | 51 | 51 | 50 | 50 | 50 | 51 | 51 | 52 | 53 | 54 | 56 | 57 | 59 | 59 | 58 | 58 | 57 | 57 | 56 | 54 | 52 | 50 | 50 | 50 | 53.5833 | 11.4167 | 0
1958 | 5 | 6 | 1958-05-06 | 50 | 50 | 49 | 49 | 49 | 49 | 49 | 51 | 53 | 55 | 57 | 59 | 61 | 62 | 62 | 63 | 62 | 61 | 60 | 58 | 56 | 54 | 53 | 51 | 55.125 | 9.875 | 0
1958 | 5 | 7 | 1958-05-07 | 50 | 50 | 49 | 49 | 49 | 50 | 50 | 51 | 51 | 52 | 55 | 57 | 60 | 61 | 62 | 63 | 62 | 62 | 61 | 59 | 57 | 55 | 53 | 52 | 55 | 10 | 0
1958 | 5 | 8 | 1958-05-08 | 50 | 50 | 49 | 49 | 50 | 51 | 52 | 54 | 56 | 58 | 61 | 63 | 66 | 67 | 68 | 69 | 67 | 65 | 63 | 60 | 58 | 55 | 54 | 52 | 57.7917 | 7.2083 | 0
1958 | 5 | 9 | 1958-05-09 | 51 | 50 | 50 | 49 | 49 | 48 | 48 | 51 | 55 | 58 | 60 | 63 | 65 | 66 | 68 | 69 | 67 | 64 | 62 | 60 | 59 | 57 | 56 | 54 | 57.4583 | 7.5417 | 0
1958 | 5 | 10 | 1958-05-10 | 53 | 52 | 52 | 51 | 52 | 52 | 53 | 55 | 56 | 58 | 58 | 59 | 59 | 58 | 58 | 57 | 55 | 53 | 51 | 51 | 51 | 51 | 50 | 49 | 53.9167 | 11.0833 | 0
1958 | 5 | 11 | 1958-05-11 | 48 | 48 | 47 | 47 | 46 | 46 | 45 | 45 | 46 | 46 | 47 | 47 | 48 | 49 | 50 | 51 | 50 | 49 | 48 | 47 | 47 | 46 | 45 | 43 | 47.125 | 17.875 | 0
1958 | 5 | 12 | 1958-05-12 | 42 | 41 | 40 | 39 | 40 | 41 | 42 | 44 | 47 | 49 | 50 | 52 | 53 | 55 | 56 | 58 | 57 | 56 | 55 | 53 | 51 | 49 | 47 | 44 | 48.375 | 16.625 | 0
1958 | 5 | 13 | 1958-05-13 | 42 | 41 | 41 | 40 | 41 | 43 | 44 | 47 | 50 | 53 | 56 | 59 | 62 | 64 | 66 | 68 | 66 | 65 | 63 | 61 | 58 | 56 | 55 | 53 | 53.9167 | 11.0833 | 0
1958 | 5 | 14 | 1958-05-14 | 52 | 50 | 49 | 47 | 50 | 53 | 56 | 59 | 63 | 66 | 69 | 72 | 75 | 76 | 77 | 78 | 76 | 75 | 73 | 70 | 68 | 65 | 61 | 58 | 64.0833 | 0.91667 | 0
1958 | 5 | 15 | 1958-05-15 | 54 | 53 | 52 | 51 | 54 | 57 | 60 | 64 | 67 | 71 | 74 | 76 | 79 | 80 | 80 | 81 | 79 | 78 | 76 | 72 | 68 | 64 | 63 | 61 | 67.25 | 0 | 2.25
1958 | 5 | 16 | 1958-05-16 | 60 | 59 | 57 | 56 | 56 | 56 | 56 | 59 | 62 | 65 | 67 | 70 | 72 | 73 | 75 | 76 | 74 | 71 | 69 | 66 | 64 | 61 | 59 | 58 | 64.2083 | 0.79167 | 0
1958 | 5 | 17 | 1958-05-17 | 56 | 56 | 55 | 55 | 55 | 56 | 56 | 60 | 63 | 67 | 70 | 73 | 76 | 78 | 80 | 82 | 79 | 77 | 74 | 72 | 69 | 67 | 65 | 64 | 66.875 | 0 | 1.875
1958 | 5 | 18 | 1958-05-18 | 62 | 61 | 60 | 59 | 60 | 62 | 63 | 68 | 72 | 77 | 80 | 83 | 86 | 87 | 88 | 89 | 83 | 76 | 70 | 68 | 65 | 63 | 61 | 59 | 70.9167 | 0 | 5.9167
1958 | 5 | 19 | 1958-05-19 | 57 | 57 | 56 | 56 | 57 | 58 | 59 | 60 | 62 | 63 | 65 | 67 | 69 | 69 | 69 | 69 | 69 | 68 | 68 | 65 | 62 | 59 | 58 | 56 | 62.4167 | 2.5833 | 0
1958 | 5 | 20 | 1958-05-20 | 55 | 54 | 54 | 53 | 54 | 56 | 57 | 59 | 62 | 64 | 66 | 69 | 71 | 72 | 73 | 74 | 73 | 72 | 71 | 69 | 66 | 64 | 62 | 61 | 63.7917 | 1.2083 | 0
1958 | 5 | 21 | 1958-05-21 | 59 | 58 | 56 | 55 | 56 | 58 | 59 | 63 | 68 | 72 | 74 | 76 | 78 | 79 | 79 | 80 | 78 | 76 | 74 | 71 | 69 | 66 | 64 | 62 | 67.9167 | 0 | 2.9167
1958 | 5 | 22 | 1958-05-22 | 60 | 60 | 59 | 59 | 60 | 60 | 61 | 65 | 68 | 72 | 74 | 77 | 79 | 80 | 80 | 81 | 79 | 78 | 76 | 72 | 69 | 65 | 63 | 60 | 69.0417 | 0 | 4.0417
1958 | 5 | 23 | 1958-05-23 | 58 | 57 | 57 | 56 | 56 | 57 | 57 | 58 | 59 | 60 | 59 | 59 | 58 | 59 | 59 | 60 | 61 | 61 | 62 | 61 | 59 | 58 | 58 | 57 | 58.5833 | 6.4167 | 0
1958 | 5 | 24 | 1958-05-24 | 57 | 56 | 56 | 55 | 56 | 56 | 57 | 58 | 60 | 61 | 64 | 67 | 70 | 72 | 74 | 76 | 75 | 73 | 72 | 70 | 67 | 65 | 64 | 62 | 64.2917 | 0.70833 | 0
1958 | 5 | 25 | 1958-05-25 | 61 | 60 | 59 | 58 | 59 | 60 | 61 | 63 | 65 | 67 | 69 | 71 | 73 | 75 | 78 | 80 | 79 | 78 | 77 | 73 | 70 | 66 | 65 | 63 | 67.9167 | 0 | 2.9167
1958 | 5 | 26 | 1958-05-26 | 62 | 60 | 58 | 56 | 59 | 61 | 64 | 67 | 69 | 72 | 75 | 78 | 81 | 82 | 83 | 84 | 80 | 77 | 73 | 68 | 63 | 58 | 58 | 59 | 68.625 | 0 | 3.625
1958 | 5 | 27 | 1958-05-27 | 59 | 58 | 56 | 55 | 55 | 56 | 56 | 57 | 57 | 58 | 62 | 65 | 69 | 67 | 65 | 63 | 62 | 60 | 59 | 58 | 58 | 57 | 57 | 56 | 59.375 | 5.625 | 0
1958 | 5 | 28 | 1958-05-28 | 56 | 56 | 55 | 55 | 55 | 56 | 56 | 58 | 60 | 62 | 64 | 66 | 68 | 67 | 67 | 66 | 65 | 63 | 62 | 61 | 61 | 60 | 58 | 57 | 60.5833 | 4.4167 | 0
1958 | 5 | 29 | 1958-05-29 | 55 | 55 | 55 | 55 | 55 | 55 | 55 | 58 | 60 | 63 | 64 | 66 | 67 | 68 | 68 | 69 | 67 | 64 | 62 | 61 | 60 | 59 | 58 | 57 | 60.6667 | 4.3333 | 0
1958 | 5 | 30 | 1958-05-30 | 56 | 56 | 55 | 55 | 55 | 56 | 56 | 58 | 61 | 63 | 64 | 65 | 66 | 67 | 67 | 68 | 67 | 65 | 64 | 63 | 61 | 60 | 58 | 56 | 60.9167 | 4.0833 | 0
1958 | 5 | 31 | 1958-05-31 | 54 | 54 | 53 | 53 | 53 | 53 | 53 | 54 | 54 | 55 | 56 | 56 | 57 | 58 | 59 | 60 | 60 | 59 | 59 | 58 | 57 | 56 | 55 | 55 | 55.875 | 9.125 | 0
1958 | 6 | 1 | 1958-06-01 | 54 | 54 | 53 | 53 | 54 | 54 | 55 | 57 | 60 | 62 | 64 | 65 | 67 | 68 | 69 | 70 | 69 | 67 | 66 | 64 | 62 | 60 | 58 | 55 | 60.8333 | 4.1667 | 0
1958 | 6 | 2 | 1958-06-02 | 53 | 53 | 52 | 52 | 54 | 56 | 58 | 61 | 64 | 67 | 68 | 70 | 71 | 68 | 66 | 63 | 62 | 62 | 61 | 60 | 58 | 57 | 56 | 56 | 60.3333 | 4.6667 | 0
1958 | 6 | 3 | 1958-06-03 | 55 | 55 | 54 | 54 | 55 | 56 | 57 | 58 | 60 | 61 | 63 | 65 | 67 | 68 | 70 | 71 | 68 | 66 | 63 | 61 | 59 | 57 | 57 | 57 | 60.7083 | 4.2917 | 0
1958 | 6 | 4 | 1958-06-04 | 57 | 57 | 56 | 56 | 57 | 57 | 58 | 59 | 59 | 60 | 62 | 65 | 67 | 69 | 72 | 74 | 72 | 70 | 68 | 67 | 66 | 65 | 64 | 63 | 63.3333 | 1.6667 | 0
1958 | 6 | 5 | 1958-06-05 | 62 | 61 | 61 | 60 | 61 | 61 | 62 | 66 | 70 | 74 | 76 | 79 | 81 | 82 | 82 | 83 | 81 | 80 | 78 | 75 | 71 | 68 | 66 | 65 | 71.0417 | 0 | 6.0417
1958 | 6 | 6 | 1958-06-06 | 63 | 63 | 62 | 62 | 62 | 62 | 62 | 62 | 61 | 61 | 60 | 59 | 58 | 58 | 58 | 58 | 58 | 57 | 57 | 57 | 57 | 57 | 56 | 56 | 59.4167 | 5.5833 | 0
1958 | 6 | 7 | 1958-06-07 | 55 | 54 | 54 | 53 | 55 | 56 | 58 | 60 | 61 | 63 | 65 | 67 | 69 | 70 | 70 | 71 | 70 | 69 | 68 | 65 | 62 | 59 | 58 | 58 | 62.0833 | 2.9167 | 0
1958 | 6 | 8 | 1958-06-08 | 57 | 56 | 56 | 55 | 56 | 58 | 59 | 61 | 63 | 65 | 67 | 70 | 72 | 73 | 73 | 74 | 72 | 71 | 69 | 67 | 66 | 64 | 62 | 59 | 64.375 | 0.625 | 0
1958 | 6 | 9 | 1958-06-09 | 57 | 57 | 57 | 57 | 57 | 58 | 58 | 58 | 59 | 59 | 59 | 59 | 59 | 59 | 60 | 60 | 59 | 59 | 58 | 57 | 57 | 56 | 56 | 55 | 57.9167 | 7.0833 | 0
1958 | 6 | 10 | 1958-06-10 | 55 | 55 | 54 | 54 | 54 | 55 | 55 | 56 | 56 | 57 | 58 | 58 | 59 | 59 | 60 | 60 | 59 | 59 | 58 | 58 | 58 | 58 | 57 | 57 | 57.0417 | 7.9583 | 0
1958 | 6 | 11 | 1958-06-11 | 56 | 55 | 55 | 54 | 54 | 55 | 55 | 55 | 56 | 56 | 57 | 59 | 60 | 60 | 59 | 59 | 59 | 58 | 58 | 57 | 56 | 55 | 55 | 55 | 56.5833 | 8.4167 | 0
1958 | 6 | 12 | 1958-06-12 | 55 | 54 | 54 | 53 | 53 | 54 | 54 | 55 | 56 | 57 | 60 | 62 | 65 | 65 | 65 | 65 | 64 | 64 | 63 | 61 | 58 | 56 | 55 | 55 | 58.4583 | 6.5417 | 0
1958 | 6 | 13 | 1958-06-13 | 54 | 54 | 54 | 54 | 55 | 55 | 56 | 57 | 57 | 58 | 60 | 61 | 63 | 63 | 64 | 64 | 63 | 63 | 62 | 61 | 59 | 58 | 57 | 56 | 58.6667 | 6.3333 | 0
1958 | 6 | 14 | 1958-06-14 | 55 | 55 | 54 | 54 | 55 | 55 | 56 | 58 | 59 | 61 | 63 | 64 | 66 | 68 | 69 | 71 | 71 | 70 | 70 | 67 | 65 | 62 | 61 | 59 | 62 | 3 | 0
1958 | 6 | 15 | 1958-06-15 | 58 | 56 | 55 | 53 | 54 | 54 | 55 | 59 | 62 | 66 | 68 | 70 | 72 | 73 | 74 | 75 | 73 | 72 | 70 | 68 | 66 | 64 | 63 | 61 | 64.2083 | 0.79167 | 0
1958 | 6 | 16 | 1958-06-16 | 60 | 59 | 59 | 58 | 59 | 61 | 62 | 65 | 68 | 71 | 73 | 76 | 78 | 80 | 81 | 83 | 81 | 80 | 78 | 76 | 73 | 71 | 68 | 65 | 70.2083 | 0 | 5.2083
1958 | 6 | 17 | 1958-06-17 | 62 | 62 | 62 | 62 | 65 | 68 | 71 | 74 | 76 | 79 | 81 | 84 | 86 | 87 | 89 | 90 | 88 | 87 | 85 | 81 | 78 | 74 | 71 | 68 | 76.25 | 0 | 11.25
1958 | 6 | 18 | 1958-06-18 | 65 | 64 | 62 | 61 | 62 | 63 | 64 | 68 | 71 | 75 | 78 | 81 | 84 | 85 | 86 | 87 | 86 | 85 | 84 | 80 | 77 | 73 | 69 | 66 | 74 | 0 | 9
1958 | 6 | 19 | 1958-06-19 | 62 | 61 | 59 | 58 | 58 | 59 | 59 | 60 | 62 | 63 | 65 | 68 | 70 | 71 | 73 | 74 | 72 | 71 | 69 | 66 | 64 | 61 | 61 | 60 | 64.4167 | 0.58333 | 0
1958 | 6 | 20 | 1958-06-20 | 60 | 60 | 60 | 60 | 60 | 61 | 61 | 62 | 64 | 65 | 68 | 70 | 73 | 73 | 74 | 74 | 74 | 74 | 74 | 72 | 71 | 69 | 67 | 65 | 67.125 | 0 | 2.125
1958 | 6 | 21 | 1958-06-21 | 63 | 62 | 61 | 60 | 60 | 60 | 60 | 64 | 67 | 71 | 74 | 77 | 80 | 81 | 82 | 83 | 82 | 80 | 79 | 76 | 73 | 70 | 69 | 68 | 70.9167 | 0 | 5.9167
1958 | 6 | 22 | 1958-06-22 | 67 | 65 | 62 | 60 | 62 | 65 | 67 | 71 | 76 | 80 | 82 | 84 | 86 | 88 | 89 | 91 | 90 | 88 | 87 | 82 | 76 | 71 | 68 | 65 | 75.9167 | 0 | 10.9167
1958 | 6 | 23 | 1958-06-23 | 62 | 61 | 59 | 58 | 58 | 59 | 59 | 61 | 63 | 65 | 67 | 68 | 70 | 72 | 73 | 75 | 72 | 69 | 66 | 64 | 63 | 61 | 61 | 62 | 64.5 | 0.5 | 0
1958 | 6 | 24 | 1958-06-24 | 62 | 61 | 60 | 59 | 58 | 58 | 57 | 57 | 57 | 57 | 57 | 58 | 58 | 58 | 58 | 58 | 58 | 57 | 57 | 57 | 57 | 57 | 57 | 56 | 57.875 | 7.125 | 0
1958 | 6 | 25 | 1958-06-25 | 56 | 56 | 55 | 55 | 56 | 57 | 58 | 59 | 59 | 60 | 62 | 65 | 67 | 68 | 70 | 71 | 70 | 68 | 67 | 66 | 64 | 63 | 61 | 59 | 62.1667 | 2.8333 | 0
1958 | 6 | 26 | 1958-06-26 | 57 | 57 | 56 | 56 | 57 | 57 | 58 | 61 | 63 | 66 | 68 | 71 | 73 | 73 | 72 | 72 | 67 | 63 | 58 | 58 | 58 | 58 | 57 | 57 | 62.2083 | 2.7917 | 0
1958 | 6 | 27 | 1958-06-27 | 56 | 56 | 56 | 56 | 56 | 57 | 57 | 59 | 60 | 62 | 63 | 64 | 65 | 64 | 64 | 63 | 62 | 60 | 59 | 57 | 56 | 54 | 53 | 53 | 58.8333 | 6.1667 | 0
1958 | 6 | 28 | 1958-06-28 | 52 | 52 | 53 | 53 | 53 | 53 | 53 | 55 | 56 | 58 | 60 | 61 | 63 | 64 | 65 | 66 | 65 | 63 | 62 | 60 | 59 | 57 | 56 | 55 | 58.0833 | 6.9167 | 0
1958 | 6 | 29 | 1958-06-29 | 54 | 54 | 53 | 53 | 53 | 52 | 52 | 54 | 55 | 57 | 59 | 60 | 62 | 62 | 62 | 62 | 60 | 59 | 57 | 56 | 55 | 54 | 54 | 53 | 56.3333 | 8.6667 | 0
1958 | 6 | 30 | 1958-06-30 | 53 | 53 | 53 | 53 | 54 | 54 | 55 | 56 | 58 | 59 | 61 | 63 | 65 | 66 | 67 | 68 | 68 | 67 | 67 | 65 | 64 | 62 | 60 | 57 | 60.3333 | 4.6667 | 0
1958 | 7 | 1 | 1958-07-01 | 55 | 54 | 54 | 53 | 54 | 56 | 57 | 60 | 62 | 65 | 68 | 70 | 73 | 74 | 74 | 75 | 74 | 72 | 71 | 68 | 66 | 63 | 60 | 58 | 64 | 1 | 0
1958 | 7 | 2 | 1958-07-02 | 55 | 54 | 54 | 53 | 55 | 57 | 59 | 63 | 66 | 70 | 72 | 75 | 77 | 78 | 78 | 79 | 79 | 78 | 78 | 74 | 71 | 67 | 65 | 62 | 67.4583 | 0 | 2.4583
1958 | 7 | 3 | 1958-07-03 | 60 | 58 | 56 | 54 | 56 | 57 | 59 | 62 | 66 | 69 | 72 | 74 | 77 | 78 | 79 | 80 | 79 | 79 | 78 | 76 | 73 | 71 | 68 | 66 | 68.625 | 0 | 3.625
1958 | 7 | 4 | 1958-07-04 | 63 | 62 | 61 | 60 | 62 | 64 | 66 | 69 | 72 | 75 | 78 | 81 | 84 | 85 | 86 | 87 | 86 | 85 | 84 | 81 | 78 | 75 | 73 | 70 | 74.4583 | 0 | 9.4583
1958 | 7 | 5 | 1958-07-05 | 68 | 66 | 64 | 62 | 64 | 66 | 68 | 71 | 74 | 77 | 80 | 84 | 87 | 88 | 88 | 89 | 87 | 86 | 84 | 81 | 78 | 75 | 74 | 72 | 76.375 | 0 | 11.375
1958 | 7 | 6 | 1958-07-06 | 71 | 68 | 66 | 63 | 65 | 68 | 70 | 72 | 74 | 76 | 79 | 83 | 86 | 86 | 87 | 87 | 86 | 86 | 85 | 80 | 76 | 71 | 68 | 66 | 75.7917 | 0 | 10.7917
1958 | 7 | 7 | 1958-07-07 | 63 | 61 | 58 | 56 | 56 | 56 | 56 | 58 | 60 | 62 | 65 | 69 | 72 | 73 | 73 | 74 | 71 | 69 | 66 | 63 | 61 | 58 | 58 | 57 | 63.125 | 1.875 | 0
1958 | 7 | 8 | 1958-07-08 | 57 | 57 | 56 | 56 | 56 | 57 | 57 | 58 | 60 | 61 | 62 | 64 | 65 | 66 | 67 | 68 | 67 | 67 | 66 | 65 | 63 | 62 | 61 | 60 | 61.5833 | 3.4167 | 0
1958 | 7 | 9 | 1958-07-09 | 59 | 58 | 58 | 57 | 58 | 59 | 60 | 62 | 64 | 66 | 69 | 72 | 75 | 76 | 76 | 77 | 76 | 76 | 75 | 73 | 70 | 68 | 65 | 62 | 67.125 | 0 | 2.125
1958 | 7 | 10 | 1958-07-10 | 59 | 58 | 57 | 56 | 56 | 55 | 55 | 56 | 58 | 59 | 64 | 70 | 75 | 77 | 79 | 81 | 80 | 79 | 78 | 75 | 72 | 69 | 68 | 66 | 66.75 | 0 | 1.75
1958 | 7 | 11 | 1958-07-11 | 65 | 63 | 61 | 59 | 59 | 59 | 59 | 62 | 65 | 68 | 71 | 75 | 78 | 79 | 79 | 80 | 78 | 75 | 73 | 68 | 64 | 59 | 58 | 56 | 67.2083 | 0 | 2.2083
1958 | 7 | 12 | 1958-07-12 | 55 | 54 | 54 | 53 | 54 | 54 | 55 | 57 | 59 | 61 | 64 | 66 | 69 | 69 | 70 | 70 | 68 | 65 | 63 | 61 | 58 | 56 | 55 | 55 | 60.2083 | 4.7917 | 0
1958 | 7 | 13 | 1958-07-13 | 54 | 54 | 54 | 54 | 55 | 55 | 56 | 57 | 58 | 59 | 61 | 64 | 66 | 67 | 69 | 70 | 70 | 70 | 70 | 68 | 65 | 63 | 62 | 60 | 61.7083 | 3.2917 | 0
1958 | 7 | 14 | 1958-07-14 | 59 | 58 | 57 | 56 | 58 | 60 | 62 | 66 | 70 | 74 | 76 | 77 | 79 | 81 | 82 | 84 | 83 | 81 | 80 | 78 | 75 | 73 | 71 | 69 | 71.2083 | 0 | 6.2083
1958 | 7 | 15 | 1958-07-15 | 67 | 65 | 64 | 62 | 64 | 66 | 68 | 72 | 77 | 81 | 84 | 86 | 89 | 90 | 90 | 91 | 89 | 88 | 86 | 83 | 79 | 76 | 73 | 69 | 77.4583 | 0 | 12.4583
1958 | 7 | 16 | 1958-07-16 | 66 | 65 | 63 | 62 | 64 | 66 | 68 | 72 | 76 | 80 | 83 | 86 | 89 | 90 | 91 | 92 | 90 | 87 | 85 | 80 | 75 | 70 | 66 | 63 | 76.2083 | 0 | 11.2083
1958 | 7 | 17 | 1958-07-17 | 59 | 58 | 58 | 57 | 58 | 58 | 59 | 62 | 64 | 67 | 70 | 73 | 76 | 78 | 80 | 82 | 81 | 79 | 78 | 73 | 69 | 64 | 62 | 59 | 67.6667 | 0 | 2.6667
1958 | 7 | 18 | 1958-07-18 | 57 | 57 | 58 | 58 | 58 | 59 | 59 | 60 | 60 | 61 | 63 | 64 | 66 | 67 | 68 | 69 | 69 | 68 | 68 | 65 | 61 | 58 | 57 | 57 | 61.9583 | 3.0417 | 0
1958 | 7 | 19 | 1958-07-19 | 56 | 56 | 56 | 56 | 55 | 55 | 54 | 56 | 57 | 59 | 61 | 64 | 66 | 67 | 68 | 69 | 68 | 68 | 67 | 65 | 64 | 62 | 61 | 59 | 61.2083 | 3.7917 | 0
1958 | 7 | 20 | 1958-07-20 | 58 | 57 | 56 | 55 | 55 | 55 | 55 | 57 | 58 | 60 | 62 | 64 | 66 | 68 | 71 | 73 | 72 | 71 | 70 | 69 | 68 | 67 | 64 | 62 | 63.0417 | 1.9583 | 0
1958 | 7 | 21 | 1958-07-21 | 59 | 58 | 57 | 56 | 56 | 56 | 56 | 58 | 61 | 63 | 68 | 72 | 77 | 79 | 80 | 82 | 81 | 80 | 79 | 75 | 72 | 68 | 65 | 63 | 67.5417 | 0 | 2.5417
1958 | 7 | 22 | 1958-07-22 | 60 | 59 | 58 | 57 | 57 | 57 | 57 | 59 | 61 | 63 | 66 | 69 | 72 | 74 | 75 | 77 | 77 | 76 | 76 | 73 | 71 | 68 | 65 | 62 | 66.2083 | 0 | 1.2083
1958 | 7 | 23 | 1958-07-23 | 59 | 58 | 57 | 56 | 58 | 59 | 61 | 64 | 66 | 69 | 72 | 76 | 79 | 81 | 82 | 84 | 82 | 81 | 79 | 77 | 75 | 73 | 71 | 70 | 70.375 | 0 | 5.375
1958 | 7 | 24 | 1958-07-24 | 68 | 65 | 62 | 59 | 61 | 64 | 66 | 70 | 73 | 77 | 80 | 83 | 86 | 87 | 88 | 89 | 87 | 86 | 84 | 81 | 78 | 75 | 73 | 71 | 75.5417 | 0 | 10.5417
1958 | 7 | 25 | 1958-07-25 | 69 | 66 | 63 | 60 | 61 | 61 | 62 | 66 | 69 | 73 | 76 | 80 | 83 | 83 | 83 | 83 | 82 | 82 | 81 | 79 | 77 | 75 | 72 | 68 | 73.0833 | 0 | 8.0833
1958 | 7 | 26 | 1958-07-26 | 65 | 63 | 61 | 59 | 60 | 62 | 63 | 67 | 71 | 75 | 78 | 80 | 83 | 84 | 85 | 86 | 85 | 84 | 83 | 81 | 78 | 76 | 74 | 73 | 74 | 0 | 9
1958 | 7 | 27 | 1958-07-27 | 71 | 69 | 68 | 66 | 68 | 69 | 71 | 74 | 77 | 80 | 83 | 87 | 90 | 91 | 93 | 94 | 93 | 92 | 91 | 88 | 84 | 81 | 79 | 78 | 80.7083 | 0 | 15.7083
1958 | 7 | 28 | 1958-07-28 | 76 | 73 | 70 | 67 | 69 | 71 | 73 | 77 | 81 | 85 | 87 | 90 | 92 | 94 | 95 | 97 | 92 | 86 | 81 | 78 | 75 | 72 | 69 | 65 | 79.7917 | 0 | 14.7917
1958 | 7 | 29 | 1958-07-29 | 62 | 62 | 61 | 61 | 61 | 60 | 60 | 61 | 63 | 64 | 66 | 69 | 71 | 72 | 72 | 73 | 71 | 68 | 66 | 64 | 61 | 59 | 59 | 58 | 64.3333 | 0.66667 | 0
1958 | 7 | 30 | 1958-07-30 | 58 | 58 | 58 | 58 | 59 | 59 | 60 | 61 | 61 | 62 | 64 | 67 | 69 | 70 | 71 | 72 | 72 | 72 | 72 | 71 | 69 | 68 | 66 | 65 | 65.0833 | 0 | 0.083333
1958 | 7 | 31 | 1958-07-31 | 63 | 62 | 61 | 60 | 60 | 61 | 61 | 62 | 63 | 64 | 66 | 68 | 70 | 72 | 75 | 77 | 74 | 72 | 69 | 66 | 64 | 61 | 60 | 59 | 65.4167 | 0 | 0.41667
1958 | 8 | 1 | 1958-08-01 | 58 | 57 | 56 | 55 | 56 | 57 | 58 | 61 | 65 | 68 | 70 | 71 | 73 | 75 | 76 | 78 | 76 | 75 | 73 | 70 | 66 | 63 | 62 | 60 | 65.7917 | 0 | 0.79167
1958 | 8 | 2 | 1958-08-02 | 59 | 58 | 57 | 56 | 57 | 59 | 60 | 62 | 65 | 67 | 70 | 72 | 75 | 76 | 77 | 78 | 77 | 77 | 76 | 71 | 65 | 60 | 59 | 58 | 66.2917 | 0 | 1.2917
1958 | 8 | 3 | 1958-08-03 | 57 | 56 | 56 | 55 | 56 | 58 | 59 | 60 | 60 | 61 | 64 | 68 | 71 | 71 | 71 | 71 | 69 | 68 | 66 | 65 | 63 | 62 | 61 | 60 | 62.8333 | 2.1667 | 0
1958 | 8 | 4 | 1958-08-04 | 59 | 58 | 58 | 57 | 58 | 59 | 60 | 62 | 65 | 67 | 68 | 70 | 71 | 72 | 74 | 75 | 73 | 72 | 70 | 67 | 65 | 62 | 61 | 60 | 65.125 | 0 | 0.125
1958 | 8 | 5 | 1958-08-05 | 59 | 58 | 58 | 57 | 58 | 60 | 61 | 64 | 66 | 69 | 72 | 75 | 78 | 79 | 81 | 82 | 80 | 78 | 76 | 73 | 70 | 67 | 65 | 64 | 68.75 | 0 | 3.75
1958 | 8 | 6 | 1958-08-06 | 62 | 60 | 59 | 57 | 57 | 58 | 58 | 61 | 65 | 68 | 71 | 73 | 76 | 77 | 79 | 80 | 78 | 76 | 74 | 72 | 69 | 67 | 66 | 64 | 67.7917 | 0 | 2.7917
1958 | 8 | 7 | 1958-08-07 | 63 | 62 | 61 | 60 | 61 | 61 | 62 | 63 | 65 | 66 | 66 | 66 | 66 | 67 | 69 | 70 | 70 | 69 | 69 | 67 | 64 | 62 | 61 | 60 | 64.5833 | 0.41667 | 0
1958 | 8 | 8 | 1958-08-08 | 59 | 58 | 56 | 55 | 56 | 56 | 57 | 60 | 63 | 66 | 69 | 71 | 74 | 74 | 74 | 74 | 73 | 71 | 70 | 68 | 65 | 63 | 61 | 60 | 64.7083 | 0.29167 | 0
1958 | 8 | 9 | 1958-08-09 | 58 | 57 | 56 | 55 | 56 | 57 | 58 | 62 | 65 | 69 | 71 | 73 | 75 | 76 | 78 | 79 | 76 | 74 | 71 | 69 | 66 | 64 | 63 | 61 | 66.2083 | 0 | 1.2083
1958 | 8 | 10 | 1958-08-10 | 60 | 59 | 59 | 58 | 59 | 60 | 61 | 64 | 66 | 69 | 72 | 74 | 77 | 78 | 80 | 81 | 79 | 78 | 76 | 74 | 71 | 69 | 67 | 66 | 69.0417 | 0 | 4.0417
1958 | 8 | 11 | 1958-08-11 | 64 | 62 | 61 | 59 | 59 | 59 | 59 | 60 | 62 | 63 | 67 | 71 | 75 | 76 | 77 | 78 | 76 | 75 | 73 | 70 | 66 | 63 | 61 | 60 | 66.5 | 0 | 1.5
1958 | 8 | 12 | 1958-08-12 | 58 | 57 | 55 | 54 | 55 | 57 | 58 | 62 | 65 | 69 | 72 | 74 | 77 | 78 | 79 | 80 | 79 | 78 | 77 | 73 | 68 | 64 | 62 | 60 | 67.125 | 0 | 2.125
1958 | 8 | 13 | 1958-08-13 | 58 | 57 | 56 | 55 | 56 | 57 | 58 | 60 | 63 | 65 | 68 | 72 | 75 | 76 | 78 | 79 | 77 | 76 | 74 | 71 | 69 | 66 | 65 | 64 | 66.4583 | 0 | 1.4583
1958 | 8 | 14 | 1958-08-14 | 63 | 63 | 62 | 62 | 62 | 63 | 63 | 65 | 66 | 68 | 71 | 75 | 78 | 79 | 79 | 80 | 78 | 77 | 75 | 72 | 70 | 67 | 66 | 64 | 69.5 | 0 | 4.5
1958 | 8 | 15 | 1958-08-15 | 63 | 62 | 61 | 60 | 60 | 60 | 60 | 65 | 69 | 74 | 76 | 78 | 80 | 81 | 83 | 84 | 82 | 79 | 77 | 74 | 70 | 67 | 66 | 64 | 70.625 | 0 | 5.625
1958 | 8 | 16 | 1958-08-16 | 63 | 62 | 61 | 60 | 60 | 60 | 60 | 63 | 65 | 68 | 69 | 70 | 71 | 73 | 75 | 77 | 76 | 75 | 74 | 70 | 66 | 62 | 60 | 59 | 66.625 | 0 | 1.625
1958 | 8 | 17 | 1958-08-17 | 57 | 56 | 55 | 54 | 54 | 55 | 55 | 57 | 59 | 61 | 64 | 67 | 70 | 72 | 74 | 76 | 75 | 73 | 72 | 70 | 67 | 65 | 63 | 60 | 63.7917 | 1.2083 | 0
1958 | 8 | 18 | 1958-08-18 | 58 | 57 | 55 | 54 | 54 | 54 | 54 | 57 | 60 | 63 | 66 | 69 | 72 | 73 | 75 | 76 | 75 | 74 | 73 | 70 | 66 | 63 | 61 | 59 | 64.0833 | 0.91667 | 0
1958 | 8 | 19 | 1958-08-19 | 57 | 55 | 54 | 52 | 53 | 54 | 55 | 59 | 63 | 67 | 70 | 73 | 76 | 77 | 79 | 80 | 79 | 77 | 76 | 73 | 70 | 67 | 65 | 64 | 66.4583 | 0 | 1.4583
1958 | 8 | 20 | 1958-08-20 | 62 | 60 | 59 | 57 | 59 | 62 | 64 | 66 | 69 | 71 | 75 | 78 | 82 | 82 | 82 | 82 | 81 | 79 | 78 | 75 | 73 | 70 | 68 | 65 | 70.7917 | 0 | 5.7917
1958 | 8 | 21 | 1958-08-21 | 63 | 62 | 61 | 60 | 61 | 62 | 63 | 67 | 72 | 76 | 78 | 81 | 83 | 84 | 85 | 86 | 85 | 83 | 82 | 79 | 77 | 74 | 70 | 65 | 73.2917 | 0 | 8.2917
1958 | 8 | 22 | 1958-08-22 | 61 | 60 | 58 | 57 | 57 | 57 | 57 | 59 | 60 | 62 | 67 | 71 | 76 | 78 | 81 | 83 | 81 | 79 | 77 | 74 | 71 | 68 | 65 | 62 | 67.5417 | 0 | 2.5417
1958 | 8 | 23 | 1958-08-23 | 59 | 58 | 58 | 57 | 57 | 56 | 56 | 58 | 61 | 63 | 68 | 73 | 78 | 79 | 81 | 82 | 80 | 78 | 76 | 74 | 73 | 71 | 69 | 68 | 68.0417 | 0 | 3.0417
1958 | 8 | 24 | 1958-08-24 | 66 | 64 | 61 | 59 | 60 | 61 | 62 | 66 | 71 | 75 | 78 | 80 | 83 | 84 | 85 | 86 | 84 | 83 | 81 | 78 | 75 | 72 | 70 | 68 | 73 | 0 | 8
1958 | 8 | 25 | 1958-08-25 | 66 | 64 | 62 | 60 | 61 | 63 | 64 | 66 | 67 | 69 | 71 | 74 | 76 | 76 | 76 | 76 | 73 | 71 | 68 | 65 | 62 | 59 | 59 | 58 | 66.9167 | 0 | 1.9167
1958 | 8 | 26 | 1958-08-26 | 58 | 58 | 57 | 57 | 57 | 57 | 57 | 59 | 60 | 62 | 65 | 67 | 70 | 71 | 73 | 74 | 72 | 71 | 69 | 66 | 62 | 59 | 59 | 58 | 63.25 | 1.75 | 0
1958 | 8 | 27 | 1958-08-27 | 58 | 57 | 56 | 55 | 55 | 54 | 54 | 54 | 55 | 55 | 57 | 60 | 62 | 63 | 63 | 64 | 62 | 61 | 59 | 58 | 58 | 57 | 57 | 56 | 57.9167 | 7.0833 | 0
1958 | 8 | 28 | 1958-08-28 | 56 | 55 | 55 | 54 | 54 | 53 | 53 | 54 | 56 | 57 | 58 | 60 | 61 | 61 | 62 | 62 | 61 | 61 | 60 | 58 | 56 | 54 | 54 | 53 | 57 | 8 | 0
1958 | 8 | 29 | 1958-08-29 | 53 | 53 | 54 | 54 | 55 | 57 | 58 | 59 | 60 | 61 | 63 | 66 | 68 | 68 | 68 | 68 | 67 | 66 | 65 | 63 | 62 | 60 | 59 | 59 | 61.0833 | 3.9167 | 0
1958 | 8 | 30 | 1958-08-30 | 58 | 58 | 58 | 58 | 58 | 59 | 59 | 61 | 62 | 64 | 65 | 66 | 67 | 68 | 69 | 70 | 68 | 67 | 65 | 64 | 63 | 62 | 62 | 61 | 63 | 2 | 0
1958 | 8 | 31 | 1958-08-31 | 61 | 60 | 59 | 58 | 58 | 58 | 58 | 60 | 62 | 64 | 67 | 70 | 73 | 74 | 75 | 76 | 73 | 71 | 68 | 65 | 63 | 60 | 60 | 59 | 64.6667 | 0.33333 | 0
1958 | 9 | 1 | 1958-09-01 | 59 | 58 | 57 | 56 | 55 | 55 | 54 | 55 | 56 | 57 | 60 | 62 | 65 | 65 | 65 | 65 | 63 | 62 | 60 | 59 | 57 | 56 | 55 | 54 | 58.75 | 6.25 | 0
1958 | 9 | 2 | 1958-09-02 | 53 | 53 | 54 | 54 | 53 | 53 | 52 | 54 | 56 | 58 | 61 | 63 | 66 | 66 | 65 | 65 | 64 | 62 | 61 | 60 | 58 | 57 | 55 | 54 | 58.2083 | 6.7917 | 0
1958 | 9 | 3 | 1958-09-03 | 52 | 51 | 49 | 48 | 48 | 48 | 48 | 51 | 53 | 56 | 57 | 59 | 60 | 61 | 61 | 62 | 61 | 61 | 60 | 60 | 59 | 59 | 58 | 56 | 55.75 | 9.25 | 0
1958 | 9 | 4 | 1958-09-04 | 55 | 54 | 53 | 52 | 52 | 53 | 53 | 56 | 60 | 63 | 66 | 68 | 71 | 72 | 73 | 74 | 72 | 71 | 69 | 67 | 65 | 63 | 61 | 60 | 62.625 | 2.375 | 0
1958 | 9 | 5 | 1958-09-05 | 58 | 57 | 57 | 56 | 56 | 55 | 55 | 58 | 62 | 65 | 68 | 70 | 73 | 74 | 76 | 77 | 75 | 72 | 70 | 68 | 66 | 64 | 63 | 61 | 64.8333 | 0.16667 | 0
1958 | 9 | 6 | 1958-09-06 | 60 | 59 | 59 | 58 | 59 | 60 | 61 | 64 | 67 | 70 | 72 | 75 | 77 | 77 | 76 | 76 | 74 | 72 | 70 | 69 | 67 | 66 | 65 | 64 | 67.375 | 0 | 2.375
1958 | 9 | 7 | 1958-09-07 | 63 | 62 | 62 | 61 | 61 | 60 | 60 | 63 | 66 | 69 | 72 | 76 | 79 | 81 | 83 | 85 | 82 | 80 | 77 | 75 | 73 | 71 | 68 | 66 | 70.625 | 0 | 5.625
1958 | 9 | 8 | 1958-09-08 | 63 | 62 | 62 | 61 | 61 | 60 | 60 | 61 | 63 | 64 | 66 | 68 | 70 | 71 | 73 | 74 | 72 | 70 | 68 | 67 | 66 | 65 | 65 | 64 | 65.6667 | 0 | 0.66667
1958 | 9 | 9 | 1958-09-09 | 64 | 63 | 61 | 60 | 60 | 61 | 61 | 64 | 66 | 69 | 70 | 72 | 73 | 73 | 73 | 73 | 72 | 71 | 70 | 68 | 65 | 63 | 62 | 61 | 66.4583 | 0 | 1.4583
1958 | 9 | 10 | 1958-09-10 | 60 | 59 | 59 | 58 | 58 | 59 | 59 | 62 | 66 | 69 | 70 | 71 | 72 | 68 | 64 | 60 | 60 | 59 | 59 | 58 | 58 | 57 | 57 | 57 | 61.625 | 3.375 | 0
1958 | 9 | 11 | 1958-09-11 | 57 | 57 | 56 | 56 | 56 | 56 | 56 | 58 | 61 | 63 | 64 | 66 | 67 | 68 | 70 | 71 | 69 | 68 | 66 | 63 | 61 | 58 | 57 | 57 | 61.7083 | 3.2917 | 0
1958 | 9 | 12 | 1958-09-12 | 56 | 55 | 55 | 54 | 54 | 53 | 53 | 56 | 60 | 63 | 65 | 67 | 69 | 69 | 68 | 68 | 65 | 62 | 59 | 58 | 58 | 57 | 57 | 56 | 59.875 | 5.125 | 0
1958 | 9 | 13 | 1958-09-13 | 56 | 56 | 56 | 56 | 56 | 55 | 55 | 57 | 59 | 61 | 63 | 64 | 66 | 65 | 64 | 63 | 63 | 62 | 62 | 61 | 59 | 58 | 58 | 57 | 59.6667 | 5.3333 | 0
1958 | 9 | 14 | 1958-09-14 | 57 | 57 | 56 | 56 | 56 | 55 | 55 | 56 | 57 | 58 | 60 | 61 | 63 | 63 | 64 | 64 | 63 | 61 | 60 | 60 | 59 | 59 | 58 | 58 | 59 | 6 | 0
1958 | 9 | 15 | 1958-09-15 | 57 | 57 | 57 | 57 | 57 | 57 | 57 | 58 | 58 | 59 | 62 | 64 | 67 | 68 | 68 | 69 | 68 | 66 | 65 | 63 | 62 | 60 | 59 | 58 | 61.375 | 3.625 | 0
1958 | 9 | 16 | 1958-09-16 | 57 | 56 | 55 | 54 | 55 | 55 | 56 | 57 | 57 | 58 | 59 | 59 | 60 | 61 | 61 | 62 | 61 | 61 | 60 | 59 | 59 | 58 | 57 | 57 | 58.0833 | 6.9167 | 0
1958 | 9 | 17 | 1958-09-17 | 56 | 56 | 56 | 56 | 56 | 56 | 56 | 58 | 59 | 61 | 63 | 65 | 67 | 67 | 66 | 66 | 64 | 62 | 60 | 59 | 57 | 56 | 56 | 56 | 59.75 | 5.25 | 0
1958 | 9 | 18 | 1958-09-18 | 56 | 55 | 55 | 54 | 54 | 54 | 54 | 56 | 59 | 61 | 62 | 62 | 63 | 61 | 60 | 58 | 58 | 58 | 58 | 58 | 59 | 59 | 58 | 57 | 57.875 | 7.125 | 0
1958 | 9 | 19 | 1958-09-19 | 56 | 56 | 55 | 55 | 54 | 53 | 52 | 55 | 57 | 60 | 61 | 61 | 62 | 62 | 63 | 63 | 61 | 58 | 56 | 54 | 53 | 51 | 51 | 50 | 56.625 | 8.375 | 0
1958 | 9 | 20 | 1958-09-20 | 50 | 50 | 50 | 50 | 50 | 50 | 50 | 52 | 53 | 55 | 57 | 58 | 60 | 60 | 59 | 59 | 58 | 57 | 56 | 54 | 53 | 51 | 53 | 54 | 54.125 | 10.875 | 0
1958 | 9 | 21 | 1958-09-21 | 56 | 56 | 55 | 55 | 55 | 54 | 54 | 55 | 57 | 58 | 59 | 60 | 61 | 60 | 59 | 58 | 56 | 55 | 53 | 52 | 51 | 50 | 49 | 47 | 55.2083 | 9.7917 | 0
1958 | 9 | 22 | 1958-09-22 | 46 | 46 | 45 | 45 | 45 | 46 | 46 | 48 | 50 | 52 | 54 | 55 | 57 | 56 | 56 | 55 | 53 | 50 | 48 | 47 | 47 | 46 | 46 | 46 | 49.375 | 15.625 | 0
1958 | 9 | 23 | 1958-09-23 | 46 | 45 | 45 | 44 | 44 | 44 | 44 | 46 | 47 | 49 | 51 | 53 | 55 | 55 | 56 | 56 | 55 | 53 | 52 | 51 | 50 | 49 | 48 | 46 | 49.3333 | 15.6667 | 0
1958 | 9 | 24 | 1958-09-24 | 45 | 45 | 46 | 46 | 46 | 47 | 47 | 48 | 50 | 51 | 52 | 52 | 53 | 52 | 51 | 50 | 50 | 51 | 51 | 52 | 52 | 53 | 54 | 54 | 49.9167 | 15.0833 | 0
1958 | 9 | 25 | 1958-09-25 | 55 | 55 | 55 | 55 | 54 | 53 | 52 | 54 | 55 | 57 | 58 | 59 | 60 | 61 | 61 | 62 | 61 | 59 | 58 | 58 | 58 | 58 | 56 | 54 | 57 | 8 | 0
1958 | 9 | 26 | 1958-09-26 | 52 | 51 | 50 | 49 | 49 | 50 | 50 | 53 | 55 | 58 | 61 | 63 | 66 | 67 | 68 | 69 | 67 | 64 | 62 | 60 | 59 | 57 | 56 | 55 | 57.9583 | 7.0417 | 0
1958 | 9 | 27 | 1958-09-27 | 54 | 53 | 52 | 51 | 51 | 51 | 51 | 53 | 55 | 57 | 60 | 64 | 67 | 67 | 68 | 68 | 65 | 63 | 60 | 59 | 58 | 57 | 57 | 56 | 58.2083 | 6.7917 | 0
1958 | 9 | 28 | 1958-09-28 | 56 | 55 | 53 | 52 | 52 | 51 | 51 | 53 | 54 | 56 | 59 | 62 | 65 | 65 | 66 | 66 | 63 | 61 | 58 | 57 | 56 | 55 | 55 | 54 | 57.2917 | 7.7083 | 0
1958 | 9 | 29 | 1958-09-29 | 54 | 54 | 53 | 53 | 52 | 52 | 51 | 52 | 52 | 53 | 56 | 59 | 62 | 62 | 62 | 62 | 61 | 59 | 58 | 57 | 56 | 55 | 54 | 53 | 55.9167 | 9.0833 | 0
1958 | 9 | 30 | 1958-09-30 | 52 | 52 | 52 | 52 | 52 | 51 | 51 | 51 | 52 | 52 | 56 | 60 | 64 | 65 | 65 | 66 | 64 | 63 | 61 | 59 | 56 | 54 | 54 | 53 | 56.5417 | 8.4583 | 0
1958 | 10 | 1 | 1958-10-01 | 53 | 53 | 53 | 53 | 52 | 50 | 49 | 53 | 56 | 60 | 62 | 65 | 67 | 67 | 68 | 68 | 66 | 64 | 62 | 61 | 59 | 58 | 57 | 57 | 58.875 | 6.125 | 0
1958 | 10 | 2 | 1958-10-02 | 56 | 55 | 53 | 52 | 51 | 51 | 50 | 54 | 57 | 61 | 64 | 67 | 70 | 71 | 72 | 73 | 71 | 68 | 66 | 63 | 60 | 57 | 56 | 56 | 60.5833 | 4.4167 | 0
1958 | 10 | 3 | 1958-10-03 | 55 | 53 | 51 | 49 | 49 | 50 | 50 | 53 | 57 | 60 | 63 | 66 | 69 | 70 | 70 | 71 | 69 | 66 | 64 | 63 | 61 | 60 | 58 | 56 | 59.7083 | 5.2917 | 0
1958 | 10 | 4 | 1958-10-04 | 54 | 52 | 51 | 49 | 49 | 48 | 48 | 50 | 51 | 53 | 57 | 62 | 66 | 67 | 68 | 69 | 66 | 63 | 60 | 59 | 58 | 57 | 56 | 54 | 56.9583 | 8.0417 | 0
1958 | 10 | 5 | 1958-10-05 | 53 | 52 | 52 | 51 | 50 | 50 | 49 | 50 | 51 | 52 | 55 | 57 | 60 | 61 | 63 | 64 | 62 | 61 | 59 | 58 | 56 | 55 | 54 | 54 | 55.375 | 9.625 | 0
1958 | 10 | 6 | 1958-10-06 | 53 | 51 | 50 | 48 | 48 | 48 | 48 | 49 | 50 | 51 | 53 | 55 | 57 | 56 | 55 | 54 | 53 | 53 | 52 | 52 | 52 | 52 | 52 | 52 | 51.8333 | 13.1667 | 0
1958 | 10 | 7 | 1958-10-07 | 52 | 52 | 53 | 53 | 53 | 52 | 52 | 53 | 53 | 54 | 54 | 55 | 55 | 55 | 56 | 56 | 55 | 55 | 54 | 54 | 54 | 54 | 54 | 54 | 53.8333 | 11.1667 | 0
1958 | 10 | 8 | 1958-10-08 | 54 | 53 | 53 | 52 | 51 | 51 | 50 | 51 | 52 | 53 | 55 | 57 | 59 | 59 | 58 | 58 | 56 | 55 | 53 | 51 | 50 | 48 | 47 | 47 | 53.0417 | 11.9583 | 0
1958 | 10 | 9 | 1958-10-09 | 46 | 46 | 47 | 47 | 46 | 46 | 45 | 46 | 47 | 48 | 48 | 49 | 49 | 51 | 53 | 55 | 55 | 56 | 56 | 56 | 56 | 56 | 57 | 57 | 50.75 | 14.25 | 0
1958 | 10 | 10 | 1958-10-10 | 58 | 58 | 58 | 58 | 58 | 58 | 58 | 59 | 59 | 60 | 61 | 62 | 63 | 63 | 63 | 63 | 62 | 61 | 60 | 59 | 59 | 58 | 58 | 58 | 59.75 | 5.25 | 0
1958 | 10 | 11 | 1958-10-11 | 58 | 57 | 57 | 56 | 56 | 55 | 55 | 56 | 58 | 59 | 60 | 61 | 62 | 62 | 62 | 62 | 62 | 62 | 62 | 61 | 61 | 60 | 59 | 58 | 59.2083 | 5.7917 | 0
1958 | 10 | 12 | 1958-10-12 | 57 | 57 | 58 | 58 | 57 | 56 | 55 | 55 | 56 | 56 | 57 | 58 | 59 | 59 | 58 | 58 | 57 | 55 | 54 | 54 | 53 | 53 | 53 | 53 | 56.0833 | 8.9167 | 0
1958 | 10 | 13 | 1958-10-13 | 53 | 53 | 53 | 53 | 53 | 53 | 53 | 54 | 54 | 55 | 57 | 59 | 61 | 60 | 60 | 59 | 58 | 58 | 57 | 56 | 55 | 54 | 53 | 52 | 55.5417 | 9.4583 | 0
1958 | 10 | 14 | 1958-10-14 | 51 | 51 | 50 | 50 | 50 | 50 | 50 | 51 | 53 | 54 | 56 | 58 | 60 | 61 | 61 | 62 | 61 | 60 | 59 | 58 | 56 | 55 | 55 | 55 | 55.2917 | 9.7083 | 0
1958 | 10 | 15 | 1958-10-15 | 55 | 55 | 55 | 55 | 55 | 54 | 54 | 54 | 54 | 54 | 54 | 55 | 55 | 55 | 54 | 54 | 54 | 54 | 54 | 54 | 53 | 53 | 53 | 52 | 54.125 | 10.875 | 0
1958 | 10 | 16 | 1958-10-16 | 52 | 52 | 52 | 52 | 51 | 51 | 50 | 51 | 51 | 52 | 54 | 55 | 57 | 58 | 58 | 59 | 57 | 55 | 53 | 52 | 51 | 50 | 49 | 48 | 52.9167 | 12.0833 | 0
1958 | 10 | 17 | 1958-10-17 | 47 | 47 | 46 | 46 | 45 | 45 | 44 | 45 | 47 | 48 | 52 | 55 | 59 | 58 | 56 | 55 | 55 | 56 | 56 | 56 | 57 | 57 | 57 | 58 | 51.9583 | 13.0417 | 0
1958 | 10 | 18 | 1958-10-18 | 58 | 60 | 61 | 63 | 61 | 58 | 56 | 57 | 58 | 59 | 57 | 55 | 53 | 54 | 54 | 55 | 53 | 52 | 50 | 50 | 49 | 49 | 48 | 48 | 54.9167 | 10.0833 | 0
1958 | 10 | 19 | 1958-10-19 | 47 | 47 | 47 | 47 | 46 | 46 | 45 | 45 | 46 | 46 | 49 | 51 | 54 | 55 | 56 | 57 | 55 | 53 | 51 | 49 | 47 | 45 | 45 | 45 | 48.9167 | 16.0833 | 0
1958 | 10 | 20 | 1958-10-20 | 45 | 44 | 44 | 43 | 42 | 42 | 41 | 44 | 48 | 51 | 52 | 54 | 55 | 55 | 56 | 56 | 54 | 52 | 50 | 49 | 49 | 48 | 46 | 43 | 48.4583 | 16.5417 | 0
1958 | 10 | 21 | 1958-10-21 | 41 | 40 | 40 | 39 | 40 | 40 | 41 | 45 | 48 | 52 | 55 | 58 | 61 | 62 | 63 | 64 | 61 | 59 | 56 | 55 | 55 | 54 | 54 | 55 | 51.5833 | 13.4167 | 0
1958 | 10 | 22 | 1958-10-22 | 55 | 52 | 50 | 47 | 46 | 46 | 45 | 48 | 51 | 54 | 53 | 52 | 51 | 51 | 51 | 51 | 50 | 48 | 47 | 46 | 45 | 44 | 44 | 43 | 48.75 | 16.25 | 0
1958 | 10 | 23 | 1958-10-23 | 43 | 42 | 42 | 41 | 40 | 39 | 38 | 41 | 44 | 47 | 48 | 49 | 50 | 51 | 51 | 52 | 50 | 49 | 47 | 46 | 45 | 44 | 43 | 43 | 45.2083 | 19.7917 | 0
1958 | 10 | 24 | 1958-10-24 | 42 | 41 | 41 | 40 | 40 | 41 | 41 | 43 | 46 | 48 | 53 | 57 | 62 | 62 | 61 | 61 | 59 | 58 | 56 | 56 | 55 | 55 | 54 | 52 | 51 | 14 | 0
1958 | 10 | 25 | 1958-10-25 | 51 | 52 | 52 | 53 | 51 | 49 | 47 | 50 | 52 | 55 | 57 | 58 | 60 | 61 | 62 | 63 | 59 | 55 | 51 | 50 | 49 | 48 | 47 | 45 | 53.2083 | 11.7917 | 0
1958 | 10 | 26 | 1958-10-26 | 44 | 44 | 43 | 43 | 44 | 44 | 45 | 47 | 48 | 50 | 53 | 57 | 60 | 60 | 59 | 59 | 57 | 56 | 54 | 53 | 53 | 52 | 51 | 51 | 51.125 | 13.875 | 0
1958 | 10 | 27 | 1958-10-27 | 50 | 48 | 46 | 44 | 43 | 43 | 42 | 45 | 47 | 50 | 52 | 55 | 57 | 57 | 58 | 58 | 55 | 51 | 48 | 47 | 47 | 46 | 46 | 45 | 49.1667 | 15.8333 | 0
1958 | 10 | 28 | 1958-10-28 | 45 | 44 | 42 | 41 | 40 | 38 | 37 | 39 | 42 | 44 | 46 | 48 | 50 | 51 | 52 | 53 | 52 | 51 | 50 | 50 | 49 | 49 | 48 | 46 | 46.125 | 18.875 | 0
1958 | 10 | 29 | 1958-10-29 | 45 | 44 | 44 | 43 | 42 | 41 | 40 | 42 | 43 | 45 | 50 | 56 | 61 | 61 | 61 | 61 | 59 | 56 | 54 | 56 | 57 | 59 | 59 | 60 | 51.625 | 13.375 | 0
1958 | 10 | 30 | 1958-10-30 | 60 | 59 | 59 | 58 | 54 | 51 | 47 | 51 | 54 | 58 | 59 | 61 | 62 | 62 | 63 | 63 | 61 | 58 | 56 | 54 | 53 | 51 | 52 | 52 | 56.5833 | 8.4167 | 0
1958 | 10 | 31 | 1958-10-31 | 53 | 53 | 53 | 53 | 53 | 52 | 52 | 52 | 51 | 51 | 52 | 52 | 53 | 53 | 54 | 54 | 54 | 53 | 53 | 53 | 53 | 53 | 52 | 51 | 52.625 | 12.375 | 0
1958 | 11 | 1 | 1958-11-01 | 50 | 49 | 48 | 47 | 47 | 47 | 47 | 49 | 51 | 53 | 55 | 57 | 59 | 58 | 58 | 57 | 56 | 56 | 55 | 54 | 52 | 51 | 51 | 50 | 52.375 | 12.625 | 0
1958 | 11 | 2 | 1958-11-02 | 50 | 50 | 49 | 49 | 49 | 50 | 50 | 50 | 51 | 51 | 53 | 54 | 56 | 55 | 53 | 52 | 51 | 50 | 49 | 48 | 46 | 45 | 45 | 44 | 50 | 15 | 0
1958 | 11 | 3 | 1958-11-03 | 44 | 44 | 44 | 44 | 45 | 45 | 46 | 47 | 47 | 48 | 49 | 51 | 52 | 50 | 48 | 46 | 46 | 47 | 47 | 46 | 45 | 44 | 44 | 43 | 46.3333 | 18.6667 | 0
1958 | 11 | 4 | 1958-11-04 | 43 | 44 | 46 | 47 | 47 | 46 | 46 | 47 | 48 | 49 | 50 | 50 | 51 | 51 | 51 | 51 | 50 | 48 | 47 | 46 | 46 | 45 | 45 | 44 | 47.4167 | 17.5833 | 0
1958 | 11 | 5 | 1958-11-05 | 44 | 43 | 43 | 42 | 42 | 41 | 41 | 42 | 43 | 44 | 45 | 45 | 46 | 46 | 46 | 46 | 47 | 48 | 49 | 49 | 49 | 49 | 51 | 54 | 45.625 | 19.375 | 0
1958 | 11 | 6 | 1958-11-06 | 56 | 56 | 55 | 55 | 55 | 56 | 56 | 57 | 57 | 58 | 58 | 59 | 59 | 57 | 55 | 53 | 52 | 51 | 50 | 49 | 49 | 48 | 47 | 45 | 53.875 | 11.125 | 0
1958 | 11 | 7 | 1958-11-07 | 44 | 44 | 43 | 43 | 43 | 44 | 44 | 45 | 45 | 46 | 47 | 48 | 49 | 49 | 50 | 50 | 49 | 48 | 47 | 47 | 47 | 47 | 49 | 50 | 46.5833 | 18.4167 | 0
1958 | 11 | 8 | 1958-11-08 | 52 | 51 | 51 | 50 | 50 | 49 | 49 | 50 | 50 | 51 | 51 | 52 | 52 | 51 | 51 | 50 | 49 | 48 | 47 | 47 | 47 | 47 | 47 | 46 | 49.5 | 15.5 | 0
1958 | 11 | 9 | 1958-11-09 | 46 | 46 | 45 | 45 | 45 | 44 | 44 | 44 | 44 | 44 | 44 | 44 | 44 | 44 | 44 | 44 | 43 | 43 | 42 | 42 | 42 | 42 | 43 | 43 | 43.7917 | 21.2083 | 0
1958 | 11 | 10 | 1958-11-10 | 44 | 43 | 43 | 42 | 42 | 43 | 43 | 44 | 44 | 45 | 47 | 48 | 50 | 49 | 47 | 46 | 46 | 45 | 45 | 45 | 46 | 46 | 47 | 47 | 45.2917 | 19.7083 | 0
1958 | 11 | 11 | 1958-11-11 | 48 | 48 | 48 | 48 | 48 | 48 | 48 | 49 | 49 | 50 | 51 | 51 | 52 | 51 | 51 | 50 | 50 | 51 | 51 | 51 | 50 | 50 | 50 | 50 | 49.7083 | 15.2917 | 0
1958 | 11 | 12 | 1958-11-12 | 50 | 50 | 50 | 50 | 50 | 50 | 50 | 50 | 51 | 51 | 50 | 50 | 49 | 48 | 48 | 47 | 46 | 45 | 44 | 44 | 45 | 45 | 45 | 45 | 48.0417 | 16.9583 | 0
1958 | 11 | 13 | 1958-11-13 | 45 | 45 | 44 | 44 | 43 | 43 | 42 | 43 | 43 | 44 | 44 | 44 | 44 | 43 | 41 | 40 | 39 | 39 | 38 | 38 | 37 | 37 | 37 | 38 | 41.4583 | 23.5417 | 0
1958 | 11 | 14 | 1958-11-14 | 38 | 38 | 38 | 38 | 38 | 38 | 38 | 38 | 38 | 38 | 39 | 40 | 41 | 40 | 39 | 38 | 38 | 37 | 37 | 37 | 37 | 37 | 37 | 36 | 38.0417 | 26.9583 | 0
1958 | 11 | 15 | 1958-11-15 | 36 | 35 | 34 | 33 | 33 | 32 | 32 | 33 | 34 | 35 | 36 | 37 | 38 | 38 | 38 | 38 | 38 | 37 | 37 | 35 | 33 | 31 | 31 | 31 | 34.7917 | 30.2083 | 0
1958 | 11 | 16 | 1958-11-16 | 31 | 30 | 28 | 27 | 27 | 27 | 27 | 29 | 31 | 33 | 34 | 36 | 37 | 37 | 37 | 37 | 36 | 36 | 35 | 34 | 32 | 31 | 31 | 31 | 32.25 | 32.75 | 0
1958 | 11 | 17 | 1958-11-17 | 31 | 32 | 32 | 33 | 33 | 33 | 33 | 34 | 36 | 37 | 38 | 39 | 40 | 39 | 38 | 37 | 36 | 35 | 34 | 34 | 35 | 35 | 37 | 38 | 35.375 | 29.625 | 0
1958 | 11 | 18 | 1958-11-18 | 40 | 42 | 43 | 45 | 45 | 46 | 46 | 46 | 45 | 45 | 46 | 48 | 49 | 50 | 51 | 52 | 50 | 48 | 46 | 45 | 45 | 44 | 44 | 43 | 46 | 19 | 0
1958 | 11 | 19 | 1958-11-19 | 43 | 43 | 42 | 42 | 41 | 41 | 40 | 41 | 42 | 43 | 44 | 46 | 47 | 47 | 47 | 47 | 46 | 46 | 45 | 45 | 44 | 44 | 44 | 44 | 43.9167 | 21.0833 | 0
1958 | 11 | 20 | 1958-11-20 | 44 | 46 | 49 | 51 | 53 | 54 | 56 | 56 | 57 | 57 | 57 | 57 | 57 | 57 | 56 | 56 | 55 | 54 | 53 | 53 | 52 | 52 | 52 | 52 | 53.5833 | 11.4167 | 0
1958 | 11 | 21 | 1958-11-21 | 52 | 51 | 50 | 49 | 48 | 46 | 45 | 46 | 47 | 48 | 49 | 49 | 50 | 51 | 51 | 52 | 51 | 49 | 48 | 48 | 48 | 48 | 48 | 48 | 48.8333 | 16.1667 | 0
1958 | 11 | 22 | 1958-11-22 | 48 | 48 | 48 | 48 | 48 | 48 | 48 | 49 | 49 | 50 | 50 | 51 | 51 | 49 | 47 | 45 | 45 | 44 | 44 | 44 | 44 | 44 | 44 | 43 | 47.0417 | 17.9583 | 0
1958 | 11 | 23 | 1958-11-23 | 43 | 42 | 42 | 41 | 40 | 40 | 39 | 40 | 41 | 42 | 43 | 43 | 44 | 44 | 43 | 43 | 43 | 43 | 43 | 42 | 42 | 41 | 41 | 40 | 41.875 | 23.125 | 0
1958 | 11 | 24 | 1958-11-24 | 40 | 39 | 37 | 36 | 36 | 35 | 35 | 36 | 37 | 38 | 39 | 39 | 40 | 40 | 40 | 40 | 39 | 39 | 38 | 36 | 35 | 33 | 33 | 32 | 37.1667 | 27.8333 | 0
1958 | 11 | 25 | 1958-11-25 | 32 | 32 | 31 | 31 | 31 | 31 | 31 | 32 | 33 | 34 | 36 | 37 | 39 | 39 | 38 | 38 | 37 | 35 | 34 | 34 | 34 | 34 | 33 | 33 | 34.125 | 30.875 | 0
1958 | 11 | 26 | 1958-11-26 | 32 | 32 | 31 | 31 | 31 | 30 | 30 | 32 | 33 | 35 | 36 | 38 | 39 | 39 | 38 | 38 | 37 | 35 | 34 | 34 | 33 | 33 | 33 | 33 | 34.0417 | 30.9583 | 0
1958 | 11 | 27 | 1958-11-27 | 33 | 32 | 31 | 30 | 29 | 29 | 28 | 30 | 33 | 35 | 36 | 38 | 39 | 39 | 39 | 39 | 38 | 37 | 36 | 35 | 35 | 34 | 33 | 33 | 34.2083 | 30.7917 | 0
1958 | 11 | 28 | 1958-11-28 | 32 | 32 | 32 | 32 | 32 | 31 | 31 | 33 | 34 | 36 | 37 | 39 | 40 | 40 | 41 | 41 | 39 | 37 | 35 | 36 | 36 | 37 | 37 | 36 | 35.6667 | 29.3333 | 0
1958 | 11 | 29 | 1958-11-29 | 36 | 37 | 38 | 39 | 39 | 39 | 39 | 41 | 42 | 44 | 47 | 51 | 54 | 54 | 53 | 53 | 52 | 50 | 49 | 49 | 49 | 49 | 49 | 48 | 45.875 | 19.125 | 0
1958 | 11 | 30 | 1958-11-30 | 48 | 47 | 47 | 46 | 46 | 45 | 45 | 46 | 48 | 49 | 49 | 48 | 48 | 48 | 48 | 48 | 48 | 48 | 48 | 49 | 49 | 50 | 50 | 51 | 47.875 | 17.125 | 0
1958 | 12 | 1 | 1958-12-01 | 51 | 51 | 50 | 50 | 51 | 52 | 53 | 54 | 55 | 56 | 56 | 57 | 57 | 57 | 56 | 56 | 55 | 55 | 54 | 55 | 55 | 56 | 55 | 54 | 54.2083 | 10.7917 | 0
1958 | 12 | 2 | 1958-12-02 | 53 | 52 | 51 | 50 | 51 | 52 | 53 | 51 | 50 | 48 | 49 | 49 | 50 | 52 | 54 | 56 | 56 | 57 | 57 | 56 | 55 | 54 | 53 | 53 | 52.5833 | 12.4167 | 0
1958 | 12 | 3 | 1958-12-03 | 52 | 52 | 51 | 51 | 50 | 50 | 49 | 49 | 48 | 48 | 48 | 49 | 49 | 47 | 46 | 44 | 43 | 42 | 41 | 41 | 41 | 41 | 40 | 40 | 46.3333 | 18.6667 | 0
1958 | 12 | 4 | 1958-12-04 | 39 | 39 | 39 | 39 | 39 | 39 | 39 | 39 | 38 | 38 | 39 | 39 | 40 | 40 | 41 | 41 | 40 | 40 | 39 | 39 | 38 | 38 | 38 | 37 | 39.0417 | 25.9583 | 0
1958 | 12 | 5 | 1958-12-05 | 37 | 37 | 37 | 37 | 37 | 36 | 36 | 36 | 37 | 37 | 38 | 40 | 41 | 41 | 42 | 42 | 42 | 41 | 41 | 41 | 40 | 40 | 39 | 38 | 38.875 | 26.125 | 0
1958 | 12 | 6 | 1958-12-06 | 37 | 37 | 37 | 37 | 37 | 36 | 36 | 37 | 37 | 38 | 39 | 40 | 41 | 42 | 43 | 44 | 44 | 45 | 45 | 44 | 43 | 42 | 42 | 42 | 40.2083 | 24.7917 | 0
1958 | 12 | 7 | 1958-12-07 | 42 | 43 | 44 | 45 | 45 | 45 | 45 | 46 | 48 | 49 | 49 | 49 | 49 | 48 | 48 | 47 | 46 | 46 | 45 | 44 | 44 | 43 | 42 | 41 | 45.5417 | 19.4583 | 0
1958 | 12 | 8 | 1958-12-08 | 40 | 40 | 41 | 41 | 41 | 42 | 42 | 42 | 43 | 43 | 44 | 44 | 45 | 45 | 46 | 46 | 44 | 42 | 40 | 40 | 39 | 39 | 38 | 38 | 41.875 | 23.125 | 0
1958 | 12 | 9 | 1958-12-09 | 37 | 37 | 36 | 36 | 37 | 37 | 38 | 39 | 41 | 42 | 44 | 45 | 47 | 47 | 46 | 46 | 45 | 44 | 43 | 43 | 44 | 44 | 44 | 44 | 41.9167 | 23.0833 | 0
1958 | 12 | 10 | 1958-12-10 | 44 | 44 | 44 | 44 | 44 | 45 | 45 | 46 | 46 | 47 | 48 | 49 | 50 | 50 | 50 | 50 | 50 | 50 | 50 | 50 | 50 | 50 | 49 | 49 | 47.6667 | 17.3333 | 0
1958 | 12 | 11 | 1958-12-11 | 48 | 48 | 49 | 49 | 49 | 49 | 49 | 50 | 50 | 51 | 52 | 52 | 53 | 53 | 53 | 53 | 52 | 50 | 49 | 48 | 47 | 46 | 46 | 45 | 49.625 | 15.375 | 0
1958 | 12 | 12 | 1958-12-12 | 45 | 44 | 42 | 41 | 42 | 43 | 44 | 44 | 45 | 45 | 46 | 46 | 47 | 47 | 46 | 46 | 45 | 43 | 42 | 41 | 41 | 40 | 40 | 39 | 43.5 | 21.5 | 0
1958 | 12 | 13 | 1958-12-13 | 39 | 38 | 38 | 37 | 36 | 36 | 35 | 35 | 36 | 36 | 37 | 39 | 40 | 41 | 42 | 43 | 42 | 40 | 39 | 39 | 39 | 39 | 38 | 38 | 38.4167 | 26.5833 | 0
1958 | 12 | 14 | 1958-12-14 | 37 | 37 | 37 | 37 | 36 | 36 | 35 | 34 | 32 | 31 | 33 | 36 | 38 | 38 | 37 | 37 | 36 | 36 | 35 | 35 | 36 | 36 | 37 | 38 | 35.8333 | 29.1667 | 0
1958 | 12 | 15 | 1958-12-15 | 39 | 39 | 38 | 38 | 40 | 41 | 43 | 44 | 44 | 45 | 48 | 50 | 53 | 52 | 52 | 51 | 50 | 49 | 48 | 48 | 48 | 48 | 47 | 47 | 45.9167 | 19.0833 | 0
1958 | 12 | 16 | 1958-12-16 | 46 | 46 | 45 | 45 | 45 | 44 | 44 | 45 | 46 | 47 | 47 | 47 | 47 | 47 | 48 | 48 | 48 | 47 | 47 | 46 | 45 | 44 | 45 | 45 | 46 | 19 | 0
1958 | 12 | 17 | 1958-12-17 | 46 | 46 | 46 | 46 | 45 | 44 | 43 | 44 | 45 | 46 | 47 | 48 | 49 | 50 | 50 | 51 | 51 | 52 | 52 | 51 | 50 | 49 | 49 | 50 | 47.9167 | 17.0833 | 0
1958 | 12 | 18 | 1958-12-18 | 50 | 50 | 51 | 51 | 51 | 51 | 51 | 50 | 50 | 49 | 50 | 52 | 53 | 51 | 50 | 48 | 47 | 47 | 46 | 45 | 44 | 43 | 42 | 41 | 48.4583 | 16.5417 | 0
1958 | 12 | 19 | 1958-12-19 | 40 | 39 | 39 | 38 | 38 | 38 | 38 | 39 | 40 | 41 | 43 | 45 | 47 | 47 | 46 | 46 | 46 | 45 | 45 | 45 | 45 | 45 | 45 | 45 | 42.7083 | 22.2917 | 0
1958 | 12 | 20 | 1958-12-20 | 45 | 46 | 47 | 48 | 48 | 48 | 48 | 48 | 48 | 48 | 49 | 49 | 50 | 50 | 49 | 49 | 48 | 48 | 47 | 47 | 46 | 46 | 46 | 46 | 47.6667 | 17.3333 | 0
1958 | 12 | 21 | 1958-12-21 | 46 | 46 | 46 | 46 | 46 | 47 | 47 | 47 | 48 | 48 | 48 | 47 | 47 | 46 | 46 | 45 | 45 | 44 | 44 | 43 | 41 | 40 | 40 | 39 | 45.0833 | 19.9167 | 0
1958 | 12 | 22 | 1958-12-22 | 39 | 39 | 39 | 39 | 39 | 39 | 39 | 40 | 42 | 43 | 45 | 46 | 48 | 48 | 48 | 48 | 48 | 47 | 47 | 47 | 47 | 47 | 46 | 46 | 44 | 21 | 0
1958 | 12 | 23 | 1958-12-23 | 45 | 44 | 44 | 43 | 43 | 44 | 44 | 43 | 41 | 40 | 41 | 42 | 43 | 44 | 44 | 45 | 44 | 42 | 41 | 42 | 42 | 43 | 42 | 40 | 42.75 | 22.25 | 0
1958 | 12 | 24 | 1958-12-24 | 39 | 40 | 40 | 41 | 40 | 40 | 39 | 41 | 43 | 45 | 46 | 47 | 48 | 47 | 45 | 44 | 45 | 45 | 46 | 46 | 46 | 46 | 45 | 45 | 43.7083 | 21.2917 | 0
1958 | 12 | 25 | 1958-12-25 | 44 | 45 | 47 | 48 | 47 | 47 | 46 | 46 | 47 | 47 | 47 | 47 | 47 | 47 | 46 | 46 | 45 | 45 | 44 | 44 | 43 | 43 | 43 | 43 | 45.5833 | 19.4167 | 0
1958 | 12 | 26 | 1958-12-26 | 43 | 43 | 42 | 42 | 42 | 43 | 43 | 44 | 45 | 46 | 46 | 45 | 45 | 45 | 45 | 45 | 45 | 45 | 45 | 45 | 44 | 44 | 44 | 44 | 44.1667 | 20.8333 | 0
1958 | 12 | 27 | 1958-12-27 | 44 | 44 | 43 | 43 | 43 | 43 | 43 | 43 | 44 | 44 | 45 | 46 | 47 | 47 | 46 | 46 | 45 | 43 | 42 | 42 | 43 | 43 | 43 | 44 | 44 | 21 | 0
1958 | 12 | 28 | 1958-12-28 | 44 | 44 | 43 | 43 | 43 | 43 | 43 | 43 | 44 | 44 | 46 | 47 | 49 | 49 | 49 | 49 | 48 | 48 | 47 | 46 | 45 | 44 | 44 | 43 | 45.3333 | 19.6667 | 0
1958 | 12 | 29 | 1958-12-29 | 43 | 43 | 44 | 44 | 44 | 44 | 44 | 45 | 45 | 46 | 46 | 47 | 47 | 47 | 47 | 47 | 48 | 49 | 50 | 51 | 51 | 52 | 52 | 51 | 46.9583 | 18.0417 | 0
1958 | 12 | 30 | 1958-12-30 | 51 | 51 | 52 | 52 | 52 | 52 | 52 | 52 | 52 | 52 | 53 | 54 | 55 | 55 | 54 | 54 | 54 | 53 | 53 | 53 | 54 | 54 | 54 | 53 | 52.9583 | 12.0417 | 0
1958 | 12 | 31 | 1958-12-31 | 53 | 53 | 53 | 53 | 52 | 52 | 51 | 51 | 52 | 52 | 52 | 52 | 52 | 52 | 51 | 51 | 50 | 49 | 48 | 45 | 42 | 39 | 39 | 39 | 49.2917 | 15.7083 | 0
1959 | 1 | 1 | 1959-01-01 | 39 | 38 | 37 | 36 | 36 | 36 | 36 | 36 | 37 | 37 | 39 | 40 | 42 | 41 | 41 | 40 | 38 | 36 | 34 | 34 | 33 | 33 | 33 | 33 | 36.875 | 28.125 | 0
1959 | 1 | 2 | 1959-01-02 | 33 | 31 | 30 | 28 | 26 | 23 | 21 | 21 | 22 | 22 | 23 | 23 | 24 | 23 | 23 | 22 | 21 | 21 | 20 | 20 | 19 | 19 | 19 | 18 | 23 | 42 | 0
1959 | 1 | 3 | 1959-01-03 | 18 | 17 | 17 | 16 | 15 | 15 | 14 | 15 | 17 | 18 | 20 | 22 | 24 | 24 | 25 | 25 | 24 | 22 | 21 | 20 | 18 | 17 | 17 | 17 | 19.0833 | 45.9167 | 0
1959 | 1 | 4 | 1959-01-04 | 17 | 17 | 17 | 17 | 18 | 19 | 20 | 21 | 22 | 23 | 24 | 25 | 26 | 26 | 26 | 26 | 26 | 27 | 27 | 26 | 24 | 23 | 24 | 24 | 22.7083 | 42.2917 | 0
1959 | 1 | 5 | 1959-01-05 | 25 | 25 | 25 | 25 | 26 | 26 | 27 | 28 | 29 | 30 | 31 | 32 | 33 | 33 | 34 | 34 | 34 | 33 | 33 | 33 | 34 | 34 | 34 | 34 | 30.5 | 34.5 | 0
1959 | 1 | 6 | 1959-01-06 | 34 | 35 | 36 | 37 | 38 | 40 | 41 | 40 | 40 | 39 | 40 | 40 | 41 | 41 | 40 | 40 | 40 | 39 | 39 | 39 | 38 | 38 | 39 | 39 | 38.875 | 26.125 | 0
1959 | 1 | 7 | 1959-01-07 | 40 | 41 | 42 | 43 | 43 | 42 | 42 | 43 | 45 | 46 | 46 | 45 | 45 | 45 | 46 | 46 | 46 | 47 | 47 | 47 | 46 | 46 | 46 | 47 | 44.6667 | 20.3333 | 0
1959 | 1 | 8 | 1959-01-08 | 47 | 47 | 48 | 48 | 48 | 48 | 48 | 48 | 49 | 49 | 49 | 50 | 50 | 49 | 48 | 47 | 47 | 46 | 46 | 46 | 46 | 46 | 46 | 47 | 47.625 | 17.375 | 0
1959 | 1 | 9 | 1959-01-09 | 47 | 47 | 47 | 47 | 47 | 47 | 47 | 47 | 48 | 48 | 48 | 48 | 48 | 48 | 47 | 47 | 47 | 46 | 46 | 46 | 46 | 46 | 46 | 46 | 46.9583 | 18.0417 | 0
1959 | 1 | 10 | 1959-01-10 | 46 | 46 | 45 | 45 | 46 | 46 | 47 | 47 | 47 | 47 | 48 | 48 | 49 | 47 | 46 | 44 | 43 | 43 | 42 | 43 | 44 | 45 | 44 | 44 | 45.5 | 19.5 | 0
1959 | 1 | 11 | 1959-01-11 | 43 | 43 | 44 | 44 | 44 | 43 | 43 | 44 | 45 | 46 | 47 | 49 | 50 | 50 | 50 | 50 | 49 | 48 | 47 | 47 | 48 | 48 | 48 | 48 | 46.5833 | 18.4167 | 0
1959 | 1 | 12 | 1959-01-12 | 48 | 47 | 47 | 46 | 46 | 45 | 45 | 45 | 46 | 46 | 46 | 47 | 47 | 47 | 47 | 47 | 46 | 44 | 43 | 44 | 44 | 45 | 44 | 43 | 45.625 | 19.375 | 0
1959 | 1 | 13 | 1959-01-13 | 42 | 42 | 41 | 41 | 41 | 40 | 40 | 41 | 41 | 42 | 43 | 43 | 44 | 44 | 45 | 45 | 44 | 44 | 43 | 42 | 42 | 41 | 41 | 40 | 42.1667 | 22.8333 | 0
1959 | 1 | 14 | 1959-01-14 | 40 | 39 | 39 | 38 | 38 | 37 | 37 | 37 | 37 | 37 | 38 | 40 | 41 | 41 | 41 | 41 | 40 | 40 | 39 | 40 | 42 | 43 | 43 | 42 | 39.5833 | 25.4167 | 0
1959 | 1 | 15 | 1959-01-15 | 42 | 42 | 43 | 43 | 42 | 42 | 41 | 41 | 40 | 40 | 41 | 41 | 42 | 43 | 43 | 44 | 44 | 44 | 44 | 44 | 43 | 43 | 43 | 42 | 42.375 | 22.625 | 0
1959 | 1 | 16 | 1959-01-16 | 42 | 42 | 42 | 42 | 43 | 43 | 44 | 45 | 45 | 46 | 47 | 48 | 49 | 49 | 49 | 49 | 48 | 46 | 45 | 45 | 44 | 44 | 44 | 43 | 45.1667 | 19.8333 | 0
1959 | 1 | 17 | 1959-01-17 | 43 | 43 | 43 | 43 | 43 | 44 | 44 | 44 | 44 | 44 | 46 | 48 | 50 | 51 | 51 | 52 | 51 | 50 | 49 | 48 | 48 | 47 | 47 | 46 | 46.625 | 18.375 | 0
1959 | 1 | 18 | 1959-01-18 | 46 | 46 | 45 | 45 | 45 | 45 | 45 | 45 | 46 | 46 | 46 | 47 | 47 | 47 | 46 | 46 | 41 | 40 | 39 | 39 | 39 | 39 | 39 | 39 | 43.6667 | 21.3333 | 0
1959 | 1 | 19 | 1959-01-19 | 38 | 37 | 37 | 36 | 36 | 35 | 35 | 36 | 38 | 39 | 41 | 42 | 44 | 45 | 45 | 46 | 45 | 43 | 42 | 41 | 41 | 40 | 38 | 37 | 39.875 | 25.125 | 0
1959 | 1 | 20 | 1959-01-20 | 35 | 35 | 36 | 36 | 36 | 36 | 36 | 36 | 37 | 37 | 38 | 38 | 39 | 40 | 40 | 41 | 39 | 38 | 36 | 36 | 36 | 36 | 36 | 35 | 37 | 28 | 0
1959 | 1 | 21 | 1959-01-21 | 35 | 35 | 35 | 35 | 35 | 34 | 34 | 35 | 35 | 36 | 36 | 36 | 36 | 36 | 37 | 37 | 37 | 37 | 37 | 38 | 39 | 40 | 40 | 41 | 36.5 | 28.5 | 0
1959 | 1 | 22 | 1959-01-22 | 41 | 42 | 42 | 43 | 43 | 43 | 43 | 43 | 44 | 44 | 45 | 45 | 46 | 46 | 47 | 47 | 47 | 46 | 46 | 46 | 47 | 47 | 46 | 46 | 44.7917 | 20.2083 | 0
1959 | 1 | 23 | 1959-01-23 | 45 | 45 | 46 | 46 | 47 | 47 | 48 | 48 | 48 | 48 | 48 | 48 | 48 | 48 | 48 | 48 | 48 | 48 | 48 | 48 | 47 | 47 | 47 | 46 | 47.2917 | 17.7083 | 0
1959 | 1 | 24 | 1959-01-24 | 46 | 45 | 45 | 44 | 46 | 48 | 50 | 49 | 49 | 48 | 48 | 47 | 47 | 47 | 46 | 46 | 46 | 47 | 47 | 47 | 47 | 47 | 46 | 44 | 46.75 | 18.25 | 0
1959 | 1 | 25 | 1959-01-25 | 43 | 42 | 42 | 41 | 41 | 41 | 41 | 41 | 41 | 41 | 44 | 47 | 50 | 50 | 49 | 49 | 47 | 45 | 43 | 43 | 44 | 44 | 44 | 44 | 44.0417 | 20.9583 | 0
1959 | 1 | 26 | 1959-01-26 | 44 | 43 | 43 | 42 | 43 | 44 | 45 | 45 | 46 | 46 | 47 | 48 | 49 | 49 | 49 | 49 | 48 | 48 | 47 | 47 | 46 | 46 | 47 | 48 | 46.2083 | 18.7917 | 0
1959 | 1 | 27 | 1959-01-27 | 49 | 49 | 49 | 49 | 48 | 48 | 47 | 47 | 46 | 46 | 48 | 49 | 51 | 50 | 48 | 47 | 46 | 46 | 45 | 45 | 44 | 44 | 43 | 42 | 46.9167 | 18.0833 | 0
1959 | 1 | 28 | 1959-01-28 | 41 | 41 | 42 | 42 | 41 | 40 | 39 | 40 | 41 | 42 | 43 | 43 | 44 | 44 | 45 | 45 | 43 | 42 | 40 | 40 | 39 | 39 | 39 | 39 | 41.4167 | 23.5833 | 0
1959 | 1 | 29 | 1959-01-29 | 39 | 38 | 38 | 37 | 37 | 36 | 36 | 37 | 38 | 39 | 41 | 44 | 46 | 46 | 47 | 47 | 46 | 44 | 43 | 42 | 42 | 41 | 40 | 40 | 41 | 24 | 0
1959 | 1 | 30 | 1959-01-30 | 39 | 39 | 39 | 39 | 39 | 39 | 39 | 39 | 39 | 39 | 39 | 39 | 39 | 40 | 40 | 41 | 41 | 41 | 41 | 41 | 41 | 41 | 41 | 40 | 39.7917 | 25.2083 | 0
1959 | 1 | 31 | 1959-01-31 | 40 | 40 | 40 | 40 | 40 | 39 | 39 | 39 | 40 | 40 | 41 | 42 | 43 | 43 | 44 | 44 | 43 | 43 | 42 | 42 | 41 | 41 | 40 | 39 | 41.0417 | 23.9583 | 0
1959 | 2 | 1 | 1959-02-01 | 38 | 37 | 37 | 36 | 35 | 34 | 33 | 34 | 34 | 35 | 38 | 41 | 44 | 44 | 45 | 45 | 43 | 42 | 40 | 39 | 39 | 38 | 36 | 35 | 38.4167 | 26.5833 | 0
1959 | 2 | 2 | 1959-02-02 | 33 | 32 | 32 | 31 | 32 | 33 | 34 | 34 | 34 | 34 | 35 | 37 | 38 | 39 | 40 | 41 | 40 | 38 | 37 | 37 | 36 | 36 | 37 | 37 | 35.7083 | 29.2917 | 0
1959 | 2 | 3 | 1959-02-03 | 38 | 39 | 39 | 40 | 40 | 41 | 41 | 41 | 41 | 41 | 42 | 42 | 43 | 44 | 44 | 45 | 45 | 46 | 46 | 46 | 45 | 45 | 45 | 45 | 42.6667 | 22.3333 | 0
1959 | 2 | 4 | 1959-02-04 | 45 | 44 | 44 | 43 | 43 | 42 | 42 | 43 | 43 | 44 | 45 | 46 | 47 | 47 | 46 | 46 | 44 | 43 | 41 | 41 | 40 | 40 | 40 | 41 | 43.3333 | 21.6667 | 0
1959 | 2 | 5 | 1959-02-05 | 41 | 42 | 42 | 43 | 42 | 41 | 40 | 41 | 43 | 44 | 45 | 45 | 46 | 46 | 46 | 46 | 46 | 45 | 45 | 45 | 45 | 45 | 44 | 44 | 43.8333 | 21.1667 | 0
1959 | 2 | 6 | 1959-02-06 | 43 | 42 | 40 | 39 | 39 | 38 | 38 | 39 | 39 | 40 | 40 | 41 | 41 | 40 | 39 | 38 | 37 | 35 | 34 | 34 | 35 | 35 | 35 | 36 | 38.2083 | 26.7917 | 0
1959 | 2 | 7 | 1959-02-07 | 36 | 36 | 35 | 35 | 35 | 36 | 36 | 37 | 39 | 40 | 41 | 41 | 42 | 41 | 41 | 40 | 38 | 37 | 35 | 35 | 34 | 34 | 34 | 33 | 37.125 | 27.875 | 0
1959 | 2 | 8 | 1959-02-08 | 33 | 32 | 32 | 31 | 31 | 31 | 31 | 31 | 32 | 32 | 32 | 33 | 33 | 34 | 34 | 35 | 35 | 34 | 34 | 33 | 33 | 32 | 32 | 33 | 32.625 | 32.375 | 0
1959 | 2 | 9 | 1959-02-09 | 33 | 33 | 32 | 32 | 32 | 33 | 33 | 33 | 34 | 34 | 35 | 37 | 38 | 38 | 38 | 38 | 37 | 36 | 35 | 35 | 34 | 34 | 34 | 33 | 34.625 | 30.375 | 0
1959 | 2 | 10 | 1959-02-10 | 33 | 33 | 33 | 33 | 33 | 33 | 33 | 33 | 34 | 34 | 35 | 37 | 38 | 38 | 37 | 37 | 37 | 36 | 36 | 36 | 36 | 36 | 36 | 35 | 35.0833 | 29.9167 | 0
1959 | 2 | 11 | 1959-02-11 | 35 | 35 | 35 | 35 | 35 | 34 | 34 | 35 | 35 | 36 | 37 | 37 | 38 | 38 | 39 | 39 | 37 | 36 | 34 | 34 | 33 | 33 | 32 | 32 | 35.3333 | 29.6667 | 0
1959 | 2 | 12 | 1959-02-12 | 31 | 31 | 31 | 31 | 31 | 32 | 32 | 33 | 33 | 34 | 36 | 39 | 41 | 41 | 42 | 42 | 41 | 41 | 40 | 39 | 38 | 37 | 37 | 38 | 36.2917 | 28.7083 | 0
1959 | 2 | 13 | 1959-02-13 | 38 | 38 | 39 | 39 | 38 | 37 | 36 | 38 | 39 | 41 | 41 | 41 | 41 | 43 | 45 | 47 | 45 | 43 | 41 | 40 | 39 | 38 | 37 | 37 | 40.0417 | 24.9583 | 0
1959 | 2 | 14 | 1959-02-14 | 36 | 36 | 36 | 36 | 36 | 36 | 36 | 36 | 37 | 37 | 37 | 38 | 38 | 37 | 36 | 35 | 36 | 36 | 37 | 37 | 37 | 37 | 37 | 38 | 36.5833 | 28.4167 | 0
1959 | 2 | 15 | 1959-02-15 | 38 | 38 | 38 | 38 | 37 | 37 | 36 | 37 | 37 | 38 | 40 | 42 | 44 | 45 | 45 | 46 | 45 | 45 | 44 | 44 | 44 | 44 | 44 | 44 | 41.25 | 23.75 | 0
1959 | 2 | 16 | 1959-02-16 | 44 | 44 | 45 | 45 | 45 | 46 | 46 | 46 | 46 | 46 | 46 | 46 | 46 | 45 | 44 | 43 | 43 | 43 | 43 | 43 | 42 | 42 | 42 | 42 | 44.2917 | 20.7083 | 0
1959 | 2 | 17 | 1959-02-17 | 42 | 41 | 41 | 40 | 40 | 39 | 39 | 41 | 42 | 44 | 47 | 49 | 52 | 51 | 49 | 48 | 47 | 46 | 45 | 44 | 44 | 43 | 43 | 43 | 44.1667 | 20.8333 | 0
1959 | 2 | 18 | 1959-02-18 | 43 | 43 | 43 | 43 | 43 | 42 | 42 | 43 | 43 | 44 | 43 | 42 | 41 | 41 | 40 | 40 | 40 | 40 | 40 | 40 | 39 | 39 | 39 | 39 | 41.3333 | 23.6667 | 0
1959 | 2 | 19 | 1959-02-19 | 39 | 39 | 38 | 38 | 38 | 38 | 38 | 39 | 39 | 40 | 41 | 42 | 43 | 44 | 44 | 45 | 44 | 42 | 41 | 42 | 42 | 43 | 43 | 43 | 41.0417 | 23.9583 | 0
1959 | 2 | 20 | 1959-02-20 | 43 | 43 | 43 | 43 | 42 | 42 | 41 | 43 | 45 | 47 | 49 | 52 | 54 | 54 | 53 | 53 | 51 | 50 | 48 | 47 | 46 | 45 | 45 | 44 | 46.7917 | 18.2083 | 0
1959 | 2 | 21 | 1959-02-21 | 44 | 42 | 40 | 38 | 38 | 38 | 38 | 41 | 43 | 46 | 48 | 50 | 52 | 53 | 53 | 54 | 53 | 51 | 50 | 49 | 47 | 46 | 44 | 42 | 45.8333 | 19.1667 | 0
1959 | 2 | 22 | 1959-02-22 | 40 | 39 | 39 | 38 | 38 | 39 | 39 | 40 | 41 | 42 | 43 | 43 | 44 | 44 | 45 | 45 | 44 | 44 | 43 | 43 | 42 | 42 | 42 | 41 | 41.6667 | 23.3333 | 0
1959 | 2 | 23 | 1959-02-23 | 41 | 41 | 42 | 42 | 42 | 42 | 42 | 42 | 42 | 42 | 43 | 43 | 44 | 45 | 46 | 47 | 46 | 44 | 43 | 42 | 40 | 39 | 39 | 38 | 42.375 | 22.625 | 0
1959 | 2 | 24 | 1959-02-24 | 38 | 38 | 39 | 39 | 38 | 38 | 37 | 38 | 40 | 41 | 42 | 43 | 44 | 45 | 46 | 47 | 47 | 46 | 46 | 46 | 46 | 46 | 46 | 45 | 42.5417 | 22.4583 | 0
1959 | 2 | 25 | 1959-02-25 | 45 | 45 | 46 | 46 | 46 | 46 | 46 | 47 | 48 | 49 | 48 | 48 | 47 | 48 | 48 | 49 | 48 | 46 | 45 | 44 | 44 | 43 | 42 | 41 | 46.0417 | 18.9583 | 0
1959 | 2 | 26 | 1959-02-26 | 40 | 40 | 39 | 39 | 39 | 40 | 40 | 41 | 41 | 42 | 43 | 44 | 45 | 45 | 46 | 46 | 45 | 45 | 44 | 44 | 43 | 43 | 42 | 42 | 42.4167 | 22.5833 | 0
1959 | 2 | 27 | 1959-02-27 | 41 | 41 | 41 | 41 | 41 | 40 | 40 | 42 | 45 | 47 | 47 | 48 | 48 | 48 | 48 | 48 | 47 | 47 | 46 | 46 | 46 | 46 | 46 | 47 | 44.875 | 20.125 | 0
1959 | 2 | 28 | 1959-02-28 | 47 | 47 | 47 | 47 | 47 | 48 | 48 | 49 | 50 | 51 | 52 | 52 | 53 | 54 | 54 | 55 | 54 | 53 | 52 | 51 | 51 | 50 | 48 | 47 | 50.2917 | 14.7083 | 0
1959 | 3 | 1 | 1959-03-01 | 45 | 45 | 45 | 45 | 45 | 44 | 44 | 44 | 45 | 45 | 46 | 48 | 49 | 50 | 50 | 51 | 49 | 47 | 45 | 44 | 43 | 42 | 41 | 40 | 45.5 | 19.5 | 0
1959 | 3 | 2 | 1959-03-02 | 39 | 37 | 36 | 34 | 34 | 34 | 34 | 36 | 39 | 41 | 42 | 43 | 44 | 45 | 45 | 46 | 45 | 44 | 43 | 42 | 41 | 40 | 39 | 39 | 40.0833 | 24.9167 | 0
1959 | 3 | 3 | 1959-03-03 | 38 | 38 | 38 | 38 | 38 | 37 | 37 | 38 | 40 | 41 | 43 | 45 | 47 | 47 | 48 | 48 | 47 | 45 | 44 | 43 | 43 | 42 | 42 | 41 | 42 | 23 | 0
1959 | 3 | 4 | 1959-03-04 | 41 | 39 | 38 | 36 | 36 | 37 | 37 | 39 | 42 | 44 | 46 | 47 | 49 | 49 | 50 | 50 | 48 | 46 | 44 | 43 | 41 | 40 | 41 | 41 | 42.6667 | 22.3333 | 0
1959 | 3 | 5 | 1959-03-05 | 42 | 42 | 41 | 41 | 41 | 42 | 42 | 43 | 43 | 44 | 46 | 47 | 49 | 49 | 49 | 49 | 49 | 48 | 48 | 47 | 46 | 45 | 44 | 43 | 45 | 20 | 0
1959 | 3 | 6 | 1959-03-06 | 42 | 41 | 41 | 40 | 40 | 40 | 40 | 41 | 42 | 43 | 45 | 48 | 50 | 50 | 49 | 49 | 49 | 49 | 49 | 47 | 45 | 43 | 43 | 43 | 44.5417 | 20.4583 | 0
1959 | 3 | 7 | 1959-03-07 | 43 | 43 | 43 | 43 | 43 | 42 | 42 | 43 | 44 | 45 | 46 | 47 | 48 | 48 | 49 | 49 | 48 | 48 | 47 | 46 | 45 | 44 | 44 | 44 | 45.1667 | 19.8333 | 0
1959 | 3 | 8 | 1959-03-08 | 44 | 44 | 43 | 43 | 42 | 42 | 41 | 42 | 43 | 44 | 46 | 47 | 49 | 48 | 47 | 46 | 45 | 45 | 44 | 43 | 42 | 41 | 41 | 40 | 43.8333 | 21.1667 | 0
1959 | 3 | 9 | 1959-03-09 | 40 | 40 | 40 | 40 | 40 | 39 | 39 | 40 | 40 | 41 | 43 | 44 | 46 | 46 | 47 | 47 | 45 | 42 | 40 | 39 | 39 | 38 | 37 | 36 | 41.1667 | 23.8333 | 0
1959 | 3 | 10 | 1959-03-10 | 35 | 35 | 36 | 36 | 35 | 35 | 34 | 36 | 39 | 41 | 43 | 45 | 47 | 47 | 47 | 47 | 46 | 46 | 45 | 43 | 42 | 40 | 39 | 39 | 40.75 | 24.25 | 0
1959 | 3 | 11 | 1959-03-11 | 38 | 38 | 37 | 37 | 37 | 36 | 36 | 38 | 41 | 43 | 44 | 46 | 47 | 47 | 46 | 46 | 46 | 45 | 45 | 45 | 45 | 45 | 45 | 44 | 42.375 | 22.625 | 0
1959 | 3 | 12 | 1959-03-12 | 44 | 44 | 43 | 43 | 42 | 42 | 41 | 43 | 44 | 46 | 46 | 47 | 47 | 46 | 46 | 45 | 45 | 44 | 44 | 42 | 41 | 39 | 39 | 38 | 43.375 | 21.625 | 0
1959 | 3 | 13 | 1959-03-13 | 38 | 37 | 37 | 36 | 36 | 36 | 36 | 37 | 37 | 38 | 40 | 41 | 43 | 42 | 41 | 40 | 39 | 38 | 37 | 36 | 35 | 34 | 33 | 33 | 37.5 | 27.5 | 0
1959 | 3 | 14 | 1959-03-14 | 32 | 32 | 32 | 32 | 32 | 33 | 33 | 34 | 36 | 37 | 39 | 40 | 42 | 43 | 43 | 44 | 44 | 43 | 43 | 43 | 42 | 42 | 42 | 41 | 38.5 | 26.5 | 0
1959 | 3 | 15 | 1959-03-15 | 41 | 41 | 40 | 40 | 40 | 41 | 41 | 43 | 45 | 47 | 49 | 50 | 52 | 53 | 53 | 54 | 52 | 51 | 49 | 48 | 47 | 46 | 46 | 45 | 46.4167 | 18.5833 | 0
1959 | 3 | 16 | 1959-03-16 | 45 | 44 | 44 | 43 | 43 | 44 | 44 | 48 | 51 | 55 | 55 | 56 | 56 | 57 | 57 | 58 | 57 | 57 | 56 | 53 | 51 | 48 | 48 | 48 | 50.75 | 14.25 | 0
1959 | 3 | 17 | 1959-03-17 | 48 | 48 | 48 | 48 | 49 | 49 | 50 | 50 | 49 | 49 | 50 | 51 | 52 | 51 | 51 | 50 | 49 | 48 | 47 | 47 | 46 | 46 | 46 | 45 | 48.625 | 16.375 | 0
1959 | 3 | 18 | 1959-03-18 | 45 | 45 | 44 | 44 | 44 | 44 | 44 | 45 | 45 | 46 | 45 | 44 | 43 | 43 | 44 | 44 | 44 | 44 | 44 | 43 | 42 | 41 | 40 | 39 | 43.5833 | 21.4167 | 0
1959 | 3 | 19 | 1959-03-19 | 38 | 38 | 37 | 37 | 36 | 35 | 34 | 37 | 39 | 42 | 44 | 46 | 48 | 48 | 48 | 48 | 47 | 46 | 45 | 43 | 42 | 40 | 40 | 39 | 41.5417 | 23.4583 | 0
1959 | 3 | 20 | 1959-03-20 | 39 | 38 | 37 | 36 | 35 | 35 | 34 | 39 | 44 | 49 | 50 | 51 | 52 | 52 | 51 | 51 | 50 | 49 | 48 | 47 | 46 | 45 | 45 | 45 | 44.5 | 20.5 | 0
1959 | 3 | 21 | 1959-03-21 | 45 | 45 | 45 | 45 | 45 | 45 | 45 | 46 | 46 | 47 | 47 | 48 | 48 | 48 | 49 | 49 | 47 | 46 | 44 | 43 | 41 | 40 | 39 | 39 | 45.0833 | 19.9167 | 0
1959 | 3 | 22 | 1959-03-22 | 38 | 38 | 37 | 37 | 37 | 36 | 36 | 38 | 41 | 43 | 44 | 46 | 47 | 48 | 48 | 49 | 48 | 46 | 45 | 44 | 44 | 43 | 42 | 42 | 42.375 | 22.625 | 0
1959 | 3 | 23 | 1959-03-23 | 41 | 41 | 40 | 40 | 40 | 39 | 39 | 40 | 40 | 41 | 42 | 43 | 44 | 45 | 46 | 47 | 46 | 45 | 44 | 43 | 43 | 42 | 42 | 42 | 42.2917 | 22.7083 | 0
1959 | 3 | 24 | 1959-03-24 | 42 | 42 | 42 | 42 | 42 | 43 | 43 | 45 | 47 | 49 | 50 | 52 | 53 | 53 | 53 | 53 | 51 | 50 | 48 | 48 | 47 | 47 | 46 | 45 | 47.2083 | 17.7917 | 0
1959 | 3 | 25 | 1959-03-25 | 44 | 43 | 41 | 40 | 40 | 41 | 41 | 42 | 44 | 45 | 46 | 46 | 47 | 47 | 48 | 48 | 48 | 48 | 48 | 48 | 48 | 48 | 47 | 46 | 45.1667 | 19.8333 | 0
1959 | 3 | 26 | 1959-03-26 | 45 | 45 | 44 | 44 | 44 | 43 | 43 | 44 | 44 | 45 | 46 | 48 | 49 | 50 | 50 | 51 | 49 | 48 | 46 | 45 | 43 | 42 | 42 | 41 | 45.4583 | 19.5417 | 0
1959 | 3 | 27 | 1959-03-27 | 41 | 42 | 42 | 43 | 42 | 42 | 41 | 43 | 45 | 47 | 47 | 48 | 48 | 48 | 48 | 48 | 48 | 48 | 48 | 46 | 44 | 42 | 42 | 43 | 44.8333 | 20.1667 | 0
1959 | 3 | 28 | 1959-03-28 | 43 | 43 | 43 | 43 | 43 | 42 | 42 | 43 | 43 | 44 | 43 | 43 | 42 | 43 | 44 | 45 | 44 | 43 | 42 | 42 | 42 | 42 | 42 | 41 | 42.7917 | 22.2083 | 0
1959 | 3 | 29 | 1959-03-29 | 41 | 40 | 40 | 39 | 39 | 40 | 40 | 42 | 44 | 46 | 46 | 46 | 46 | 45 | 45 | 44 | 44 | 44 | 44 | 43 | 43 | 42 | 42 | 42 | 42.7917 | 22.2083 | 0
1959 | 3 | 30 | 1959-03-30 | 42 | 43 | 43 | 44 | 44 | 44 | 44 | 45 | 45 | 46 | 47 | 48 | 49 | 49 | 49 | 49 | 48 | 48 | 47 | 47 | 46 | 46 | 46 | 46 | 46.0417 | 18.9583 | 0
1959 | 3 | 31 | 1959-03-31 | 46 | 46 | 45 | 45 | 45 | 44 | 44 | 45 | 46 | 47 | 48 | 50 | 51 | 51 | 51 | 51 | 51 | 51 | 51 | 51 | 51 | 51 | 51 | 51 | 48.4583 | 16.5417 | 0
1959 | 4 | 1 | 1959-04-01 | 51 | 51 | 51 | 51 | 51 | 51 | 51 | 52 | 52 | 53 | 54 | 56 | 57 | 56 | 55 | 54 | 51 | 48 | 45 | 44 | 42 | 41 | 42 | 42 | 50.0417 | 14.9583 | 0
1959 | 4 | 2 | 1959-04-02 | 43 | 43 | 42 | 42 | 42 | 42 | 42 | 44 | 46 | 48 | 49 | 51 | 52 | 53 | 53 | 54 | 52 | 51 | 49 | 48 | 46 | 45 | 44 | 43 | 46.8333 | 18.1667 | 0
1959 | 4 | 3 | 1959-04-03 | 42 | 41 | 39 | 38 | 38 | 38 | 38 | 41 | 44 | 47 | 49 | 52 | 54 | 55 | 55 | 56 | 53 | 51 | 48 | 47 | 45 | 44 | 44 | 44 | 45.9583 | 19.0417 | 0
1959 | 4 | 4 | 1959-04-04 | 44 | 44 | 43 | 43 | 42 | 42 | 41 | 42 | 44 | 45 | 46 | 48 | 49 | 50 | 52 | 53 | 52 | 52 | 51 | 50 | 49 | 48 | 47 | 46 | 46.7917 | 18.2083 | 0
1959 | 4 | 5 | 1959-04-05 | 45 | 44 | 43 | 42 | 43 | 44 | 45 | 46 | 48 | 49 | 48 | 46 | 45 | 46 | 47 | 48 | 47 | 46 | 45 | 43 | 41 | 39 | 39 | 38 | 44.4583 | 20.5417 | 0
1959 | 4 | 6 | 1959-04-06 | 38 | 38 | 39 | 39 | 39 | 40 | 40 | 42 | 45 | 47 | 48 | 48 | 49 | 49 | 50 | 50 | 49 | 49 | 48 | 46 | 44 | 42 | 41 | 41 | 44.2083 | 20.7917 | 0
1959 | 4 | 7 | 1959-04-07 | 40 | 39 | 39 | 38 | 39 | 39 | 40 | 43 | 45 | 48 | 51 | 54 | 57 | 58 | 58 | 59 | 57 | 56 | 54 | 52 | 51 | 49 | 48 | 48 | 48.4167 | 16.5833 | 0
1959 | 4 | 8 | 1959-04-08 | 47 | 46 | 46 | 45 | 45 | 46 | 46 | 51 | 56 | 61 | 62 | 64 | 65 | 65 | 66 | 66 | 64 | 62 | 60 | 59 | 57 | 56 | 55 | 55 | 56.0417 | 8.9583 | 0
1959 | 4 | 9 | 1959-04-09 | 54 | 53 | 53 | 52 | 53 | 53 | 54 | 58 | 61 | 65 | 67 | 68 | 70 | 71 | 72 | 73 | 71 | 68 | 66 | 64 | 62 | 60 | 58 | 55 | 61.7083 | 3.2917 | 0
1959 | 4 | 10 | 1959-04-10 | 53 | 51 | 49 | 47 | 47 | 47 | 47 | 50 | 52 | 55 | 57 | 58 | 60 | 61 | 62 | 63 | 60 | 56 | 53 | 52 | 51 | 50 | 50 | 49 | 53.3333 | 11.6667 | 0
1959 | 4 | 11 | 1959-04-11 | 49 | 48 | 48 | 47 | 47 | 47 | 47 | 48 | 48 | 49 | 49 | 48 | 48 | 49 | 50 | 51 | 51 | 50 | 50 | 49 | 48 | 47 | 46 | 46 | 48.3333 | 16.6667 | 0
1959 | 4 | 12 | 1959-04-12 | 45 | 45 | 45 | 45 | 45 | 45 | 45 | 46 | 47 | 48 | 49 | 50 | 51 | 52 | 53 | 54 | 53 | 51 | 50 | 48 | 47 | 45 | 45 | 44 | 47.8333 | 17.1667 | 0
1959 | 4 | 13 | 1959-04-13 | 44 | 44 | 43 | 43 | 43 | 43 | 43 | 44 | 44 | 45 | 48 | 50 | 53 | 53 | 53 | 53 | 52 | 51 | 50 | 49 | 47 | 46 | 44 | 42 | 46.9583 | 18.0417 | 0
1959 | 4 | 14 | 1959-04-14 | 40 | 40 | 41 | 41 | 41 | 42 | 42 | 42 | 41 | 41 | 42 | 42 | 43 | 43 | 43 | 43 | 42 | 42 | 41 | 40 | 40 | 39 | 39 | 40 | 41.25 | 23.75 | 0
1959 | 4 | 15 | 1959-04-15 | 40 | 40 | 40 | 40 | 40 | 40 | 40 | 41 | 43 | 44 | 46 | 48 | 50 | 50 | 51 | 51 | 50 | 48 | 47 | 47 | 46 | 46 | 44 | 43 | 44.7917 | 20.2083 | 0
1959 | 4 | 16 | 1959-04-16 | 41 | 41 | 42 | 42 | 42 | 42 | 42 | 44 | 45 | 47 | 48 | 49 | 50 | 51 | 51 | 52 | 51 | 50 | 49 | 48 | 46 | 45 | 44 | 43 | 46.0417 | 18.9583 | 0
1959 | 4 | 17 | 1959-04-17 | 42 | 42 | 43 | 43 | 43 | 44 | 44 | 45 | 46 | 47 | 47 | 48 | 48 | 49 | 49 | 50 | 49 | 48 | 47 | 46 | 46 | 45 | 45 | 44 | 45.8333 | 19.1667 | 0
1959 | 4 | 18 | 1959-04-18 | 44 | 44 | 43 | 43 | 43 | 44 | 44 | 45 | 46 | 47 | 49 | 50 | 52 | 53 | 53 | 54 | 53 | 53 | 52 | 50 | 48 | 46 | 45 | 44 | 47.7083 | 17.2917 | 0
1959 | 4 | 19 | 1959-04-19 | 43 | 41 | 40 | 38 | 39 | 39 | 40 | 44 | 48 | 52 | 54 | 55 | 57 | 58 | 60 | 61 | 59 | 58 | 56 | 54 | 53 | 51 | 50 | 49 | 49.9583 | 15.0417 | 0
1959 | 4 | 20 | 1959-04-20 | 48 | 47 | 45 | 44 | 44 | 45 | 45 | 49 | 53 | 57 | 59 | 61 | 63 | 65 | 66 | 68 | 66 | 65 | 63 | 61 | 58 | 56 | 55 | 53 | 55.6667 | 9.3333 | 0
1959 | 4 | 21 | 1959-04-21 | 52 | 51 | 49 | 48 | 49 | 49 | 50 | 54 | 57 | 61 | 63 | 65 | 67 | 66 | 66 | 65 | 64 | 63 | 62 | 60 | 59 | 57 | 54 | 51 | 57.5833 | 7.4167 | 0
1959 | 4 | 22 | 1959-04-22 | 48 | 48 | 48 | 48 | 48 | 48 | 48 | 49 | 49 | 50 | 51 | 52 | 53 | 55 | 56 | 58 | 58 | 57 | 57 | 55 | 53 | 51 | 49 | 48 | 51.5417 | 13.4583 | 0
1959 | 4 | 23 | 1959-04-23 | 46 | 46 | 45 | 45 | 45 | 45 | 45 | 45 | 46 | 46 | 47 | 48 | 49 | 50 | 51 | 52 | 52 | 52 | 52 | 51 | 50 | 49 | 49 | 48 | 48.0833 | 16.9167 | 0
1959 | 4 | 24 | 1959-04-24 | 48 | 47 | 47 | 46 | 46 | 46 | 46 | 49 | 51 | 54 | 55 | 57 | 58 | 57 | 57 | 56 | 55 | 53 | 52 | 51 | 50 | 49 | 48 | 47 | 51.0417 | 13.9583 | 0
1959 | 4 | 25 | 1959-04-25 | 46 | 46 | 45 | 45 | 45 | 46 | 46 | 47 | 49 | 50 | 52 | 54 | 56 | 56 | 56 | 56 | 55 | 54 | 53 | 51 | 49 | 47 | 46 | 46 | 49.8333 | 15.1667 | 0
1959 | 4 | 26 | 1959-04-26 | 45 | 45 | 45 | 45 | 45 | 45 | 45 | 46 | 47 | 48 | 50 | 51 | 53 | 52 | 52 | 51 | 50 | 49 | 48 | 47 | 47 | 46 | 46 | 45 | 47.625 | 17.375 | 0
1959 | 4 | 27 | 1959-04-27 | 45 | 45 | 44 | 44 | 44 | 44 | 44 | 45 | 45 | 46 | 47 | 49 | 50 | 49 | 49 | 48 | 48 | 48 | 48 | 48 | 48 | 48 | 48 | 49 | 46.7917 | 18.2083 | 0
1959 | 4 | 28 | 1959-04-28 | 49 | 49 | 49 | 49 | 49 | 49 | 49 | 51 | 52 | 54 | 55 | 56 | 57 | 57 | 57 | 57 | 56 | 55 | 54 | 54 | 53 | 53 | 53 | 53 | 52.9167 | 12.0833 | 0
1959 | 4 | 29 | 1959-04-29 | 53 | 53 | 53 | 53 | 53 | 53 | 53 | 53 | 54 | 54 | 55 | 55 | 56 | 56 | 57 | 57 | 56 | 55 | 54 | 54 | 54 | 54 | 54 | 53 | 54.25 | 10.75 | 0
1959 | 4 | 30 | 1959-04-30 | 53 | 52 | 50 | 49 | 49 | 50 | 50 | 50 | 49 | 49 | 50 | 50 | 51 | 52 | 53 | 54 | 52 | 51 | 49 | 48 | 46 | 45 | 44 | 42 | 49.5 | 15.5 | 0
1959 | 5 | 1 | 1959-05-01 | 41 | 41 | 40 | 40 | 40 | 41 | 41 | 44 | 46 | 49 | 51 | 53 | 55 | 54 | 54 | 53 | 52 | 51 | 50 | 48 | 46 | 44 | 43 | 43 | 46.6667 | 18.3333 | 0
1959 | 5 | 2 | 1959-05-02 | 42 | 42 | 41 | 41 | 42 | 42 | 43 | 45 | 47 | 49 | 49 | 49 | 49 | 50 | 50 | 51 | 50 | 49 | 48 | 47 | 47 | 46 | 44 | 43 | 46.0833 | 18.9167 | 0
1959 | 5 | 3 | 1959-05-03 | 41 | 40 | 39 | 38 | 40 | 43 | 45 | 46 | 47 | 48 | 50 | 51 | 53 | 53 | 53 | 53 | 52 | 50 | 49 | 48 | 47 | 46 | 45 | 43 | 46.6667 | 18.3333 | 0
1959 | 5 | 4 | 1959-05-04 | 42 | 42 | 43 | 43 | 43 | 42 | 42 | 44 | 45 | 47 | 48 | 50 | 51 | 51 | 52 | 52 | 49 | 46 | 43 | 43 | 43 | 43 | 42 | 40 | 45.25 | 19.75 | 0
1959 | 5 | 5 | 1959-05-05 | 39 | 39 | 39 | 39 | 40 | 41 | 42 | 44 | 47 | 49 | 51 | 53 | 55 | 56 | 58 | 59 | 57 | 56 | 54 | 52 | 50 | 48 | 48 | 47 | 48.4583 | 16.5417 | 0
1959 | 5 | 6 | 1959-05-06 | 47 | 45 | 42 | 40 | 42 | 44 | 46 | 50 | 53 | 57 | 59 | 61 | 63 | 64 | 65 | 66 | 65 | 64 | 63 | 60 | 56 | 53 | 52 | 51 | 54.5 | 10.5 | 0
1959 | 5 | 7 | 1959-05-07 | 50 | 49 | 48 | 47 | 48 | 48 | 49 | 53 | 56 | 60 | 63 | 65 | 68 | 69 | 71 | 72 | 70 | 69 | 67 | 64 | 61 | 58 | 56 | 53 | 58.9167 | 6.0833 | 0
1959 | 5 | 8 | 1959-05-08 | 51 | 50 | 50 | 49 | 50 | 50 | 51 | 52 | 54 | 55 | 56 | 56 | 57 | 57 | 58 | 58 | 56 | 55 | 53 | 52 | 50 | 49 | 49 | 48 | 52.75 | 12.25 | 0
1959 | 5 | 9 | 1959-05-09 | 48 | 47 | 47 | 46 | 46 | 46 | 46 | 47 | 49 | 50 | 53 | 55 | 58 | 57 | 55 | 54 | 53 | 51 | 50 | 49 | 49 | 48 | 47 | 47 | 49.9167 | 15.0833 | 0
1959 | 5 | 10 | 1959-05-10 | 46 | 46 | 45 | 45 | 45 | 46 | 46 | 47 | 48 | 49 | 49 | 49 | 49 | 50 | 51 | 52 | 51 | 49 | 48 | 47 | 46 | 45 | 45 | 45 | 47.4583 | 17.5417 | 0
1959 | 5 | 11 | 1959-05-11 | 45 | 44 | 42 | 41 | 43 | 44 | 46 | 48 | 50 | 52 | 54 | 57 | 59 | 60 | 60 | 61 | 59 | 58 | 56 | 54 | 53 | 51 | 50 | 50 | 51.5417 | 13.4583 | 0
1959 | 5 | 12 | 1959-05-12 | 49 | 48 | 48 | 47 | 49 | 51 | 53 | 57 | 61 | 65 | 68 | 72 | 75 | 77 | 79 | 81 | 79 | 78 | 76 | 74 | 73 | 71 | 70 | 70 | 65.4583 | 0 | 0.45833
1959 | 5 | 13 | 1959-05-13 | 69 | 68 | 66 | 65 | 68 | 71 | 74 | 73 | 73 | 72 | 71 | 70 | 69 | 67 | 65 | 63 | 62 | 62 | 61 | 60 | 59 | 58 | 57 | 56 | 65.7917 | 0 | 0.79167
1959 | 5 | 14 | 1959-05-14 | 55 | 54 | 54 | 53 | 53 | 53 | 53 | 53 | 53 | 53 | 53 | 54 | 54 | 53 | 52 | 51 | 51 | 51 | 51 | 51 | 50 | 50 | 49 | 49 | 52.2083 | 12.7917 | 0
1959 | 5 | 15 | 1959-05-15 | 48 | 47 | 47 | 46 | 46 | 45 | 45 | 45 | 45 | 45 | 46 | 46 | 47 | 47 | 48 | 48 | 48 | 49 | 49 | 49 | 48 | 48 | 47 | 47 | 46.9167 | 18.0833 | 0
1959 | 5 | 16 | 1959-05-16 | 46 | 45 | 43 | 42 | 43 | 45 | 46 | 49 | 51 | 54 | 55 | 57 | 58 | 57 | 57 | 56 | 56 | 56 | 56 | 55 | 55 | 54 | 53 | 53 | 51.75 | 13.25 | 0
1959 | 5 | 17 | 1959-05-17 | 52 | 52 | 51 | 51 | 51 | 50 | 50 | 50 | 50 | 50 | 50 | 50 | 50 | 52 | 53 | 55 | 54 | 54 | 53 | 51 | 50 | 48 | 46 | 44 | 50.7083 | 14.2917 | 0
1959 | 5 | 18 | 1959-05-18 | 42 | 42 | 41 | 41 | 43 | 44 | 46 | 48 | 51 | 53 | 54 | 55 | 56 | 57 | 57 | 58 | 57 | 57 | 56 | 55 | 53 | 52 | 51 | 49 | 50.75 | 14.25 | 0
1959 | 5 | 19 | 1959-05-19 | 48 | 47 | 47 | 46 | 46 | 47 | 47 | 48 | 49 | 50 | 52 | 53 | 55 | 56 | 56 | 57 | 56 | 56 | 55 | 54 | 52 | 51 | 49 | 48 | 51.0417 | 13.9583 | 0
1959 | 5 | 20 | 1959-05-20 | 46 | 45 | 44 | 43 | 44 | 45 | 46 | 49 | 53 | 56 | 58 | 59 | 61 | 62 | 62 | 63 | 62 | 61 | 60 | 58 | 56 | 54 | 53 | 51 | 53.7917 | 11.2083 | 0
1959 | 5 | 21 | 1959-05-21 | 50 | 50 | 50 | 50 | 50 | 50 | 50 | 50 | 51 | 51 | 52 | 54 | 55 | 57 | 59 | 61 | 61 | 60 | 60 | 58 | 57 | 55 | 54 | 53 | 54.0833 | 10.9167 | 0
1959 | 5 | 22 | 1959-05-22 | 52 | 51 | 49 | 48 | 50 | 52 | 54 | 57 | 60 | 63 | 65 | 68 | 70 | 71 | 71 | 72 | 71 | 69 | 68 | 66 | 64 | 62 | 60 | 59 | 61.3333 | 3.6667 | 0
1959 | 5 | 23 | 1959-05-23 | 57 | 55 | 54 | 52 | 54 | 57 | 59 | 62 | 64 | 67 | 69 | 72 | 74 | 75 | 76 | 77 | 75 | 72 | 70 | 67 | 63 | 60 | 59 | 57 | 64.4583 | 0.54167 | 0
1959 | 5 | 24 | 1959-05-24 | 56 | 55 | 55 | 54 | 54 | 55 | 55 | 55 | 56 | 56 | 58 | 59 | 61 | 60 | 60 | 59 | 57 | 55 | 53 | 52 | 52 | 51 | 50 | 50 | 55.3333 | 9.6667 | 0
1959 | 5 | 25 | 1959-05-25 | 49 | 49 | 48 | 48 | 48 | 48 | 48 | 50 | 51 | 53 | 54 | 55 | 56 | 57 | 57 | 58 | 57 | 55 | 54 | 53 | 51 | 50 | 49 | 48 | 51.9167 | 13.0833 | 0
1959 | 5 | 26 | 1959-05-26 | 47 | 47 | 48 | 48 | 48 | 49 | 49 | 49 | 50 | 50 | 52 | 55 | 57 | 57 | 56 | 56 | 56 | 55 | 55 | 54 | 52 | 51 | 50 | 50 | 51.7083 | 13.2917 | 0
1959 | 5 | 27 | 1959-05-27 | 49 | 49 | 48 | 48 | 48 | 48 | 48 | 50 | 52 | 54 | 55 | 57 | 58 | 58 | 59 | 59 | 58 | 58 | 57 | 55 | 54 | 52 | 50 | 49 | 53.0417 | 11.9583 | 0
1959 | 5 | 28 | 1959-05-28 | 47 | 47 | 47 | 47 | 48 | 48 | 49 | 50 | 51 | 52 | 54 | 57 | 59 | 60 | 61 | 62 | 61 | 61 | 60 | 58 | 55 | 53 | 52 | 50 | 53.7083 | 11.2917 | 0
1959 | 5 | 29 | 1959-05-29 | 49 | 48 | 48 | 47 | 47 | 48 | 48 | 50 | 51 | 53 | 54 | 56 | 57 | 58 | 59 | 60 | 60 | 59 | 59 | 57 | 55 | 53 | 52 | 50 | 53.25 | 11.75 | 0
1959 | 5 | 30 | 1959-05-30 | 49 | 48 | 48 | 47 | 48 | 50 | 51 | 53 | 55 | 57 | 59 | 62 | 64 | 65 | 67 | 68 | 67 | 66 | 65 | 62 | 59 | 56 | 55 | 54 | 57.2917 | 7.7083 | 0
1959 | 5 | 31 | 1959-05-31 | 53 | 52 | 50 | 49 | 50 | 52 | 53 | 57 | 60 | 64 | 67 | 70 | 73 | 74 | 74 | 75 | 73 | 72 | 70 | 68 | 65 | 63 | 62 | 60 | 62.75 | 2.25 | 0
1959 | 6 | 1 | 1959-06-01 | 59 | 56 | 54 | 51 | 54 | 57 | 60 | 63 | 67 | 70 | 74 | 77 | 81 | 81 | 82 | 82 | 80 | 77 | 75 | 69 | 64 | 58 | 56 | 54 | 66.7083 | 0 | 1.7083
1959 | 6 | 2 | 1959-06-02 | 52 | 52 | 52 | 52 | 52 | 52 | 52 | 53 | 55 | 56 | 58 | 59 | 61 | 61 | 62 | 62 | 60 | 59 | 57 | 55 | 54 | 52 | 52 | 53 | 55.5417 | 9.4583 | 0
1959 | 6 | 3 | 1959-06-03 | 53 | 53 | 53 | 53 | 53 | 54 | 54 | 56 | 59 | 61 | 62 | 64 | 65 | 65 | 66 | 66 | 65 | 65 | 64 | 62 | 61 | 59 | 58 | 56 | 59.4583 | 5.5417 | 0
1959 | 6 | 4 | 1959-06-04 | 55 | 55 | 54 | 54 | 55 | 55 | 56 | 57 | 58 | 59 | 58 | 57 | 56 | 57 | 57 | 58 | 58 | 58 | 58 | 57 | 57 | 56 | 55 | 55 | 56.4583 | 8.5417 | 0
1959 | 6 | 5 | 1959-06-05 | 54 | 53 | 53 | 52 | 53 | 53 | 54 | 56 | 57 | 59 | 60 | 62 | 63 | 64 | 64 | 65 | 64 | 64 | 63 | 61 | 59 | 57 | 56 | 54 | 58.3333 | 6.6667 | 0
1959 | 6 | 6 | 1959-06-06 | 53 | 52 | 52 | 51 | 52 | 52 | 53 | 55 | 57 | 59 | 60 | 61 | 62 | 63 | 63 | 64 | 63 | 62 | 61 | 59 | 57 | 55 | 54 | 53 | 57.2083 | 7.7917 | 0
1959 | 6 | 7 | 1959-06-07 | 52 | 52 | 51 | 51 | 52 | 52 | 53 | 55 | 56 | 58 | 59 | 61 | 62 | 62 | 62 | 62 | 62 | 61 | 61 | 59 | 57 | 55 | 54 | 53 | 56.75 | 8.25 | 0
1959 | 6 | 8 | 1959-06-08 | 52 | 51 | 51 | 50 | 50 | 51 | 51 | 53 | 54 | 56 | 57 | 57 | 58 | 58 | 58 | 58 | 56 | 55 | 53 | 52 | 51 | 50 | 50 | 49 | 53.375 | 11.625 | 0
1959 | 6 | 9 | 1959-06-09 | 49 | 49 | 49 | 49 | 48 | 48 | 47 | 49 | 51 | 53 | 54 | 56 | 57 | 58 | 58 | 59 | 58 | 57 | 56 | 54 | 53 | 51 | 50 | 49 | 52.5833 | 12.4167 | 0
1959 | 6 | 10 | 1959-06-10 | 48 | 48 | 48 | 48 | 49 | 49 | 50 | 53 | 55 | 58 | 58 | 59 | 59 | 60 | 60 | 61 | 61 | 60 | 60 | 59 | 57 | 56 | 55 | 55 | 55.25 | 9.75 | 0
1959 | 6 | 11 | 1959-06-11 | 54 | 53 | 53 | 52 | 53 | 53 | 54 | 56 | 57 | 59 | 60 | 61 | 62 | 63 | 64 | 65 | 64 | 63 | 62 | 60 | 59 | 57 | 57 | 56 | 58.2083 | 6.7917 | 0
1959 | 6 | 12 | 1959-06-12 | 56 | 56 | 55 | 55 | 55 | 56 | 56 | 57 | 57 | 58 | 59 | 61 | 62 | 62 | 62 | 62 | 62 | 62 | 62 | 59 | 57 | 54 | 53 | 52 | 57.9167 | 7.0833 | 0
1959 | 6 | 13 | 1959-06-13 | 51 | 51 | 50 | 50 | 51 | 52 | 53 | 54 | 56 | 57 | 58 | 60 | 61 | 62 | 63 | 64 | 64 | 64 | 64 | 61 | 58 | 55 | 54 | 54 | 56.9583 | 8.0417 | 0
1959 | 6 | 14 | 1959-06-14 | 53 | 52 | 52 | 51 | 52 | 53 | 54 | 55 | 55 | 56 | 58 | 59 | 61 | 61 | 62 | 62 | 60 | 57 | 55 | 54 | 53 | 52 | 52 | 51 | 55.4167 | 9.5833 | 0
1959 | 6 | 15 | 1959-06-15 | 51 | 49 | 48 | 46 | 48 | 51 | 53 | 55 | 57 | 59 | 61 | 62 | 64 | 65 | 65 | 66 | 65 | 64 | 63 | 61 | 60 | 58 | 57 | 56 | 57.6667 | 7.3333 | 0
1959 | 6 | 16 | 1959-06-16 | 55 | 55 | 54 | 54 | 54 | 53 | 53 | 54 | 54 | 55 | 55 | 55 | 55 | 56 | 57 | 58 | 57 | 57 | 56 | 55 | 55 | 54 | 53 | 52 | 54.8333 | 10.1667 | 0
1959 | 6 | 17 | 1959-06-17 | 51 | 51 | 50 | 50 | 51 | 53 | 54 | 56 | 58 | 60 | 62 | 65 | 67 | 67 | 66 | 66 | 66 | 65 | 65 | 64 | 64 | 63 | 61 | 60 | 59.7917 | 5.2083 | 0
1959 | 6 | 18 | 1959-06-18 | 58 | 57 | 55 | 54 | 56 | 59 | 61 | 64 | 66 | 69 | 71 | 74 | 76 | 77 | 78 | 79 | 77 | 75 | 73 | 71 | 70 | 68 | 67 | 66 | 67.5417 | 0 | 2.5417
1959 | 6 | 19 | 1959-06-19 | 65 | 63 | 61 | 59 | 60 | 62 | 63 | 66 | 70 | 73 | 75 | 78 | 80 | 82 | 83 | 85 | 83 | 80 | 78 | 74 | 70 | 66 | 64 | 62 | 70.9167 | 0 | 5.9167
1959 | 6 | 20 | 1959-06-20 | 60 | 59 | 57 | 56 | 57 | 57 | 58 | 59 | 60 | 61 | 62 | 64 | 65 | 67 | 69 | 71 | 71 | 70 | 70 | 67 | 65 | 62 | 61 | 60 | 62.8333 | 2.1667 | 0
1959 | 6 | 21 | 1959-06-21 | 59 | 59 | 59 | 59 | 59 | 58 | 58 | 58 | 57 | 57 | 57 | 58 | 58 | 60 | 61 | 63 | 63 | 63 | 63 | 61 | 60 | 58 | 57 | 55 | 59.1667 | 5.8333 | 0
1959 | 6 | 22 | 1959-06-22 | 54 | 54 | 53 | 53 | 54 | 54 | 55 | 56 | 58 | 59 | 61 | 64 | 66 | 67 | 69 | 70 | 68 | 67 | 65 | 64 | 63 | 62 | 60 | 57 | 60.5417 | 4.4583 | 0
1959 | 6 | 23 | 1959-06-23 | 55 | 55 | 54 | 54 | 54 | 55 | 55 | 57 | 59 | 61 | 63 | 65 | 67 | 67 | 68 | 68 | 67 | 65 | 64 | 63 | 61 | 60 | 59 | 57 | 60.5417 | 4.4583 | 0
1959 | 6 | 24 | 1959-06-24 | 56 | 56 | 56 | 56 | 56 | 57 | 57 | 59 | 61 | 63 | 65 | 66 | 68 | 68 | 68 | 68 | 66 | 65 | 63 | 61 | 60 | 58 | 57 | 57 | 61.125 | 3.875 | 0
1959 | 6 | 25 | 1959-06-25 | 56 | 56 | 56 | 56 | 56 | 56 | 56 | 57 | 58 | 59 | 60 | 62 | 63 | 64 | 64 | 65 | 64 | 64 | 63 | 61 | 58 | 56 | 55 | 55 | 59.1667 | 5.8333 | 0
1959 | 6 | 26 | 1959-06-26 | 54 | 52 | 51 | 49 | 51 | 52 | 54 | 55 | 56 | 57 | 59 | 62 | 64 | 64 | 63 | 63 | 62 | 61 | 60 | 59 | 58 | 57 | 56 | 55 | 57.25 | 7.75 | 0
1959 | 6 | 27 | 1959-06-27 | 54 | 54 | 53 | 53 | 53 | 53 | 53 | 54 | 55 | 56 | 57 | 59 | 60 | 61 | 63 | 64 | 62 | 61 | 59 | 58 | 56 | 55 | 55 | 54 | 56.75 | 8.25 | 0
1959 | 6 | 28 | 1959-06-28 | 54 | 54 | 54 | 54 | 54 | 54 | 54 | 56 | 57 | 59 | 61 | 63 | 65 | 66 | 67 | 68 | 67 | 67 | 66 | 63 | 60 | 57 | 56 | 55 | 59.625 | 5.375 | 0
1959 | 6 | 29 | 1959-06-29 | 54 | 54 | 53 | 53 | 53 | 53 | 53 | 54 | 55 | 56 | 59 | 62 | 65 | 66 | 68 | 69 | 69 | 68 | 68 | 66 | 64 | 62 | 60 | 58 | 60.0833 | 4.9167 | 0
1959 | 6 | 30 | 1959-06-30 | 56 | 55 | 54 | 53 | 53 | 54 | 54 | 57 | 60 | 63 | 66 | 70 | 73 | 74 | 76 | 77 | 76 | 74 | 73 | 70 | 67 | 64 | 62 | 61 | 64.25 | 0.75 | 0
1959 | 7 | 1 | 1959-07-01 | 59 | 58 | 56 | 55 | 55 | 56 | 56 | 58 | 59 | 61 | 64 | 67 | 70 | 69 | 67 | 66 | 65 | 64 | 63 | 62 | 60 | 59 | 58 | 58 | 61.0417 | 3.9583 | 0
1959 | 7 | 2 | 1959-07-02 | 57 | 56 | 55 | 54 | 55 | 55 | 56 | 58 | 61 | 63 | 63 | 64 | 64 | 65 | 65 | 66 | 64 | 63 | 61 | 60 | 58 | 57 | 56 | 55 | 59.625 | 5.375 | 0
1959 | 7 | 3 | 1959-07-03 | 54 | 54 | 53 | 53 | 53 | 53 | 53 | 55 | 58 | 60 | 60 | 59 | 59 | 60 | 60 | 61 | 61 | 60 | 60 | 59 | 59 | 58 | 57 | 56 | 57.2917 | 7.7083 | 0
1959 | 7 | 4 | 1959-07-04 | 55 | 54 | 53 | 52 | 53 | 54 | 55 | 57 | 59 | 61 | 62 | 63 | 64 | 66 | 67 | 69 | 68 | 68 | 67 | 66 | 64 | 63 | 60 | 56 | 60.6667 | 4.3333 | 0
1959 | 7 | 5 | 1959-07-05 | 53 | 53 | 53 | 53 | 53 | 53 | 53 | 55 | 58 | 60 | 61 | 63 | 64 | 64 | 64 | 64 | 63 | 62 | 61 | 59 | 57 | 55 | 54 | 54 | 57.875 | 7.125 | 0
1959 | 7 | 6 | 1959-07-06 | 53 | 53 | 52 | 52 | 52 | 53 | 53 | 55 | 56 | 58 | 59 | 60 | 61 | 60 | 59 | 58 | 57 | 55 | 54 | 54 | 54 | 54 | 54 | 54 | 55.4167 | 9.5833 | 0
1959 | 7 | 7 | 1959-07-07 | 54 | 53 | 53 | 52 | 53 | 54 | 55 | 57 | 59 | 61 | 62 | 63 | 64 | 65 | 66 | 67 | 66 | 66 | 65 | 63 | 61 | 59 | 58 | 58 | 59.75 | 5.25 | 0
1959 | 7 | 8 | 1959-07-08 | 57 | 56 | 55 | 54 | 54 | 55 | 55 | 59 | 62 | 66 | 68 | 70 | 72 | 73 | 74 | 75 | 73 | 71 | 69 | 68 | 66 | 65 | 65 | 64 | 64.4167 | 0.58333 | 0
1959 | 7 | 9 | 1959-07-09 | 64 | 63 | 61 | 60 | 61 | 62 | 63 | 66 | 70 | 73 | 75 | 78 | 80 | 81 | 83 | 84 | 83 | 82 | 81 | 77 | 72 | 68 | 66 | 64 | 71.5417 | 0 | 6.5417
1959 | 7 | 10 | 1959-07-10 | 62 | 61 | 60 | 59 | 60 | 62 | 63 | 66 | 68 | 71 | 74 | 76 | 79 | 80 | 82 | 83 | 81 | 78 | 76 | 74 | 72 | 70 | 68 | 67 | 70.5 | 0 | 5.5
1959 | 7 | 11 | 1959-07-11 | 65 | 64 | 62 | 61 | 62 | 63 | 64 | 67 | 69 | 72 | 74 | 77 | 79 | 80 | 80 | 81 | 79 | 77 | 75 | 72 | 70 | 67 | 64 | 62 | 70.25 | 0 | 5.25
1959 | 7 | 12 | 1959-07-12 | 59 | 58 | 58 | 57 | 57 | 56 | 56 | 57 | 57 | 58 | 61 | 63 | 66 | 67 | 68 | 69 | 69 | 69 | 69 | 67 | 64 | 62 | 61 | 61 | 62.0417 | 2.9583 | 0
1959 | 7 | 13 | 1959-07-13 | 60 | 59 | 58 | 57 | 56 | 56 | 55 | 58 | 60 | 63 | 64 | 66 | 67 | 68 | 70 | 71 | 70 | 70 | 69 | 67 | 64 | 62 | 60 | 58 | 62.8333 | 2.1667 | 0
1959 | 7 | 14 | 1959-07-14 | 56 | 55 | 54 | 53 | 54 | 56 | 57 | 59 | 61 | 63 | 65 | 67 | 69 | 71 | 72 | 74 | 72 | 71 | 69 | 67 | 64 | 62 | 61 | 59 | 62.9583 | 2.0417 | 0
1959 | 7 | 15 | 1959-07-15 | 58 | 57 | 56 | 55 | 55 | 54 | 54 | 57 | 61 | 64 | 67 | 70 | 73 | 74 | 74 | 75 | 74 | 74 | 73 | 70 | 67 | 64 | 63 | 61 | 64.5833 | 0.41667 | 0
1959 | 7 | 16 | 1959-07-16 | 60 | 59 | 58 | 57 | 59 | 60 | 62 | 65 | 68 | 71 | 74 | 76 | 79 | 80 | 81 | 82 | 81 | 79 | 78 | 75 | 72 | 69 | 68 | 66 | 69.9583 | 0 | 4.9583
1959 | 7 | 17 | 1959-07-17 | 65 | 62 | 58 | 55 | 58 | 60 | 63 | 67 | 70 | 74 | 77 | 79 | 82 | 83 | 85 | 86 | 85 | 83 | 82 | 79 | 75 | 72 | 69 | 67 | 72.3333 | 0 | 7.3333
1959 | 7 | 18 | 1959-07-18 | 64 | 63 | 61 | 60 | 63 | 65 | 68 | 71 | 75 | 78 | 80 | 82 | 84 | 86 | 87 | 89 | 87 | 86 | 84 | 82 | 79 | 77 | 75 | 72 | 75.75 | 0 | 10.75
1959 | 7 | 19 | 1959-07-19 | 70 | 67 | 65 | 62 | 64 | 66 | 68 | 71 | 75 | 78 | 80 | 82 | 84 | 85 | 85 | 86 | 85 | 83 | 82 | 80 | 77 | 75 | 73 | 70 | 75.5417 | 0 | 10.5417
1959 | 7 | 20 | 1959-07-20 | 68 | 66 | 63 | 61 | 62 | 63 | 64 | 68 | 73 | 77 | 79 | 81 | 83 | 84 | 84 | 85 | 85 | 84 | 84 | 81 | 78 | 75 | 71 | 68 | 74.4583 | 0 | 9.4583
1959 | 7 | 21 | 1959-07-21 | 64 | 63 | 61 | 60 | 61 | 62 | 63 | 67 | 71 | 75 | 78 | 80 | 83 | 84 | 84 | 85 | 84 | 84 | 83 | 81 | 78 | 76 | 74 | 71 | 73.8333 | 0 | 8.8333
1959 | 7 | 22 | 1959-07-22 | 69 | 67 | 64 | 62 | 64 | 66 | 68 | 70 | 73 | 75 | 79 | 82 | 86 | 88 | 89 | 91 | 90 | 88 | 87 | 83 | 79 | 75 | 72 | 68 | 76.4583 | 0 | 11.4583
1959 | 7 | 23 | 1959-07-23 | 65 | 64 | 64 | 63 | 62 | 61 | 60 | 61 | 61 | 62 | 61 | 61 | 60 | 62 | 63 | 65 | 65 | 66 | 66 | 65 | 63 | 62 | 61 | 61 | 62.6667 | 2.3333 | 0
1959 | 7 | 24 | 1959-07-24 | 60 | 60 | 59 | 59 | 59 | 60 | 60 | 61 | 62 | 63 | 65 | 66 | 68 | 68 | 68 | 68 | 67 | 66 | 65 | 64 | 64 | 63 | 62 | 62 | 63.2917 | 1.7083 | 0
1959 | 7 | 25 | 1959-07-25 | 61 | 60 | 59 | 58 | 58 | 58 | 58 | 60 | 62 | 64 | 67 | 69 | 72 | 73 | 73 | 74 | 73 | 71 | 70 | 67 | 63 | 60 | 59 | 58 | 64.4583 | 0.54167 | 0
1959 | 7 | 26 | 1959-07-26 | 57 | 56 | 56 | 55 | 56 | 57 | 58 | 60 | 63 | 65 | 67 | 68 | 70 | 71 | 71 | 72 | 71 | 69 | 68 | 65 | 63 | 60 | 59 | 57 | 63.0833 | 1.9167 | 0
1959 | 7 | 27 | 1959-07-27 | 56 | 55 | 54 | 53 | 53 | 52 | 52 | 53 | 53 | 54 | 56 | 59 | 61 | 62 | 63 | 64 | 63 | 62 | 61 | 59 | 58 | 56 | 55 | 53 | 56.9583 | 8.0417 | 0
1959 | 7 | 28 | 1959-07-28 | 52 | 51 | 51 | 50 | 51 | 53 | 54 | 56 | 57 | 59 | 61 | 63 | 65 | 67 | 68 | 70 | 69 | 68 | 67 | 65 | 63 | 61 | 60 | 58 | 59.9583 | 5.0417 | 0
1959 | 7 | 29 | 1959-07-29 | 57 | 56 | 56 | 55 | 56 | 56 | 57 | 60 | 63 | 66 | 68 | 69 | 71 | 72 | 73 | 74 | 73 | 71 | 70 | 68 | 67 | 65 | 64 | 64 | 64.625 | 0.375 | 0
1959 | 7 | 30 | 1959-07-30 | 63 | 62 | 62 | 61 | 62 | 62 | 63 | 66 | 70 | 73 | 77 | 80 | 84 | 85 | 85 | 86 | 84 | 81 | 79 | 77 | 75 | 73 | 72 | 70 | 73 | 0 | 8
1959 | 7 | 31 | 1959-07-31 | 69 | 66 | 64 | 61 | 63 | 65 | 67 | 71 | 74 | 78 | 81 | 83 | 86 | 88 | 90 | 92 | 90 | 88 | 86 | 81 | 77 | 72 | 69 | 66 | 76.125 | 0 | 11.125
1959 | 8 | 1 | 1959-08-01 | 63 | 61 | 59 | 57 | 57 | 57 | 57 | 58 | 60 | 61 | 62 | 64 | 65 | 67 | 68 | 70 | 70 | 69 | 69 | 65 | 62 | 58 | 56 | 55 | 62.0833 | 2.9167 | 0
1959 | 8 | 2 | 1959-08-02 | 53 | 52 | 52 | 51 | 52 | 53 | 54 | 55 | 56 | 57 | 59 | 62 | 64 | 66 | 67 | 69 | 68 | 67 | 66 | 63 | 60 | 57 | 56 | 54 | 58.875 | 6.125 | 0
1959 | 8 | 3 | 1959-08-03 | 53 | 52 | 50 | 49 | 50 | 51 | 52 | 56 | 61 | 65 | 67 | 68 | 70 | 71 | 72 | 73 | 71 | 70 | 68 | 66 | 64 | 62 | 61 | 61 | 61.7917 | 3.2083 | 0
1959 | 8 | 4 | 1959-08-04 | 60 | 60 | 59 | 59 | 59 | 60 | 60 | 62 | 64 | 66 | 67 | 69 | 70 | 69 | 67 | 66 | 65 | 64 | 63 | 62 | 60 | 59 | 58 | 58 | 62.75 | 2.25 | 0
1959 | 8 | 5 | 1959-08-05 | 57 | 56 | 56 | 55 | 55 | 56 | 56 | 58 | 60 | 62 | 65 | 67 | 70 | 70 | 71 | 71 | 70 | 70 | 69 | 66 | 64 | 61 | 60 | 59 | 62.6667 | 2.3333 | 0
1959 | 8 | 6 | 1959-08-06 | 58 | 56 | 53 | 51 | 53 | 56 | 58 | 61 | 64 | 67 | 71 | 74 | 78 | 79 | 79 | 80 | 78 | 75 | 73 | 71 | 69 | 67 | 65 | 64 | 66.6667 | 0 | 1.6667
1959 | 8 | 7 | 1959-08-07 | 62 | 61 | 61 | 60 | 61 | 61 | 62 | 64 | 67 | 69 | 72 | 75 | 78 | 79 | 81 | 82 | 79 | 77 | 74 | 71 | 69 | 66 | 65 | 64 | 69.1667 | 0 | 4.1667
1959 | 8 | 8 | 1959-08-08 | 63 | 63 | 62 | 62 | 62 | 63 | 63 | 65 | 67 | 69 | 71 | 74 | 76 | 77 | 77 | 78 | 76 | 73 | 71 | 68 | 65 | 62 | 61 | 59 | 67.7917 | 0 | 2.7917
1959 | 8 | 9 | 1959-08-09 | 58 | 56 | 55 | 53 | 55 | 57 | 59 | 61 | 62 | 64 | 67 | 71 | 74 | 75 | 76 | 77 | 76 | 74 | 73 | 70 | 68 | 65 | 63 | 62 | 65.4583 | 0 | 0.45833
1959 | 8 | 10 | 1959-08-10 | 60 | 58 | 55 | 53 | 53 | 54 | 54 | 58 | 61 | 65 | 66 | 67 | 68 | 69 | 71 | 72 | 71 | 69 | 68 | 65 | 63 | 60 | 59 | 57 | 62.3333 | 2.6667 | 0
1959 | 8 | 11 | 1959-08-11 | 56 | 55 | 53 | 52 | 52 | 53 | 53 | 54 | 55 | 56 | 57 | 59 | 60 | 62 | 63 | 65 | 65 | 66 | 66 | 64 | 61 | 59 | 59 | 58 | 58.4583 | 6.5417 | 0
1959 | 8 | 12 | 1959-08-12 | 58 | 57 | 57 | 56 | 56 | 57 | 57 | 58 | 58 | 59 | 60 | 62 | 63 | 64 | 66 | 67 | 67 | 66 | 66 | 64 | 62 | 60 | 58 | 56 | 60.5833 | 4.4167 | 0
1959 | 8 | 13 | 1959-08-13 | 54 | 53 | 52 | 51 | 51 | 52 | 52 | 54 | 56 | 58 | 61 | 63 | 66 | 68 | 70 | 72 | 71 | 70 | 69 | 67 | 64 | 62 | 61 | 59 | 60.6667 | 4.3333 | 0
1959 | 8 | 14 | 1959-08-14 | 58 | 57 | 55 | 54 | 55 | 56 | 57 | 60 | 64 | 67 | 69 | 71 | 73 | 74 | 74 | 75 | 73 | 70 | 68 | 66 | 65 | 63 | 62 | 62 | 64.5 | 0.5 | 0
1959 | 8 | 15 | 1959-08-15 | 61 | 61 | 60 | 60 | 59 | 59 | 58 | 59 | 61 | 62 | 64 | 66 | 68 | 69 | 70 | 71 | 70 | 69 | 68 | 65 | 63 | 60 | 59 | 57 | 63.2917 | 1.7083 | 0
1959 | 8 | 16 | 1959-08-16 | 56 | 56 | 55 | 55 | 55 | 56 | 56 | 58 | 60 | 62 | 63 | 63 | 64 | 64 | 63 | 63 | 61 | 60 | 58 | 58 | 57 | 57 | 57 | 57 | 58.9167 | 6.0833 | 0
1959 | 8 | 17 | 1959-08-17 | 57 | 57 | 56 | 56 | 56 | 56 | 56 | 58 | 59 | 61 | 63 | 65 | 67 | 67 | 66 | 66 | 65 | 63 | 62 | 60 | 59 | 57 | 57 | 57 | 60.25 | 4.75 | 0
1959 | 8 | 18 | 1959-08-18 | 57 | 56 | 56 | 55 | 55 | 54 | 54 | 56 | 57 | 59 | 61 | 62 | 64 | 65 | 67 | 68 | 66 | 65 | 63 | 61 | 60 | 58 | 56 | 54 | 59.5417 | 5.4583 | 0
1959 | 8 | 19 | 1959-08-19 | 52 | 51 | 50 | 49 | 51 | 52 | 54 | 55 | 56 | 57 | 60 | 62 | 65 | 66 | 68 | 69 | 68 | 67 | 66 | 64 | 63 | 61 | 59 | 58 | 59.2917 | 5.7083 | 0
1959 | 8 | 20 | 1959-08-20 | 56 | 55 | 54 | 53 | 54 | 54 | 55 | 58 | 61 | 64 | 66 | 68 | 70 | 71 | 73 | 74 | 73 | 71 | 70 | 66 | 63 | 59 | 59 | 58 | 62.7083 | 2.2917 | 0
1959 | 8 | 21 | 1959-08-21 | 58 | 58 | 58 | 58 | 58 | 58 | 58 | 60 | 61 | 63 | 63 | 64 | 64 | 65 | 65 | 66 | 65 | 64 | 63 | 62 | 60 | 59 | 59 | 58 | 61.125 | 3.875 | 0
1959 | 8 | 22 | 1959-08-22 | 58 | 58 | 58 | 58 | 58 | 58 | 58 | 59 | 61 | 62 | 64 | 66 | 68 | 69 | 69 | 70 | 67 | 65 | 62 | 60 | 59 | 57 | 57 | 58 | 61.625 | 3.375 | 0
1959 | 8 | 23 | 1959-08-23 | 58 | 57 | 56 | 55 | 55 | 56 | 56 | 58 | 61 | 63 | 64 | 66 | 67 | 67 | 68 | 68 | 64 | 61 | 57 | 56 | 56 | 55 | 55 | 54 | 59.7083 | 5.2917 | 0
1959 | 8 | 24 | 1959-08-24 | 54 | 54 | 55 | 55 | 55 | 56 | 56 | 58 | 59 | 61 | 63 | 64 | 66 | 68 | 70 | 72 | 71 | 69 | 68 | 66 | 64 | 62 | 61 | 59 | 61.9167 | 3.0833 | 0
1959 | 8 | 25 | 1959-08-25 | 58 | 57 | 55 | 54 | 54 | 55 | 55 | 58 | 62 | 65 | 68 | 70 | 73 | 74 | 76 | 77 | 75 | 73 | 71 | 68 | 64 | 61 | 60 | 58 | 64.2083 | 0.79167 | 0
1959 | 8 | 26 | 1959-08-26 | 57 | 57 | 57 | 57 | 57 | 58 | 58 | 59 | 59 | 60 | 60 | 61 | 61 | 60 | 60 | 59 | 59 | 58 | 58 | 58 | 59 | 59 | 58 | 58 | 58.625 | 6.375 | 0
1959 | 8 | 27 | 1959-08-27 | 57 | 57 | 56 | 56 | 56 | 57 | 57 | 58 | 60 | 61 | 62 | 63 | 64 | 65 | 65 | 66 | 64 | 62 | 60 | 59 | 57 | 56 | 55 | 55 | 59.5 | 5.5 | 0
1959 | 8 | 28 | 1959-08-28 | 54 | 55 | 55 | 56 | 55 | 55 | 54 | 55 | 57 | 58 | 61 | 64 | 67 | 67 | 68 | 68 | 66 | 65 | 63 | 60 | 58 | 55 | 53 | 52 | 59.2083 | 5.7917 | 0
1959 | 8 | 29 | 1959-08-29 | 50 | 50 | 49 | 49 | 50 | 51 | 52 | 55 | 58 | 61 | 63 | 66 | 68 | 69 | 71 | 72 | 70 | 67 | 65 | 62 | 60 | 57 | 55 | 54 | 59.3333 | 5.6667 | 0
1959 | 8 | 30 | 1959-08-30 | 52 | 50 | 49 | 47 | 48 | 49 | 50 | 52 | 54 | 56 | 59 | 63 | 66 | 67 | 67 | 68 | 66 | 65 | 63 | 61 | 58 | 56 | 55 | 55 | 57.3333 | 7.6667 | 0
1959 | 8 | 31 | 1959-08-31 | 54 | 53 | 52 | 51 | 52 | 52 | 53 | 54 | 54 | 55 | 56 | 57 | 58 | 59 | 60 | 61 | 60 | 60 | 59 | 58 | 57 | 56 | 56 | 55 | 55.9167 | 9.0833 | 0
1959 | 9 | 1 | 1959-09-01 | 55 | 54 | 54 | 53 | 53 | 52 | 52 | 54 | 55 | 57 | 60 | 62 | 65 | 66 | 68 | 69 | 67 | 66 | 64 | 62 | 61 | 59 | 58 | 56 | 59.25 | 5.75 | 0
1959 | 9 | 2 | 1959-09-02 | 55 | 54 | 53 | 52 | 52 | 52 | 52 | 56 | 59 | 63 | 66 | 69 | 72 | 73 | 74 | 75 | 74 | 72 | 71 | 68 | 65 | 62 | 61 | 60 | 62.9167 | 2.0833 | 0
1959 | 9 | 3 | 1959-09-03 | 59 | 58 | 56 | 55 | 55 | 55 | 55 | 55 | 56 | 56 | 58 | 61 | 63 | 63 | 63 | 63 | 62 | 60 | 59 | 58 | 57 | 56 | 55 | 55 | 58.0417 | 6.9583 | 0
1959 | 9 | 4 | 1959-09-04 | 54 | 53 | 53 | 52 | 52 | 52 | 52 | 53 | 53 | 54 | 56 | 59 | 61 | 60 | 59 | 58 | 58 | 58 | 58 | 57 | 57 | 56 | 56 | 56 | 55.7083 | 9.2917 | 0
1959 | 9 | 5 | 1959-09-05 | 56 | 56 | 56 | 56 | 56 | 55 | 55 | 56 | 56 | 57 | 57 | 57 | 57 | 57 | 58 | 58 | 57 | 57 | 56 | 56 | 55 | 55 | 56 | 56 | 56.2917 | 8.7083 | 0
1959 | 9 | 6 | 1959-09-06 | 57 | 57 | 58 | 58 | 58 | 58 | 58 | 59 | 60 | 61 | 60 | 59 | 58 | 59 | 60 | 61 | 59 | 58 | 56 | 56 | 56 | 56 | 54 | 53 | 57.875 | 7.125 | 0
1959 | 9 | 7 | 1959-09-07 | 51 | 51 | 50 | 50 | 51 | 52 | 53 | 54 | 56 | 57 | 56 | 55 | 54 | 55 | 56 | 57 | 56 | 55 | 54 | 53 | 52 | 51 | 51 | 51 | 53.375 | 11.625 | 0
1959 | 9 | 8 | 1959-09-08 | 51 | 51 | 50 | 50 | 50 | 50 | 50 | 53 | 55 | 58 | 59 | 61 | 62 | 62 | 63 | 63 | 62 | 62 | 61 | 59 | 58 | 56 | 54 | 53 | 56.375 | 8.625 | 0
1959 | 9 | 9 | 1959-09-09 | 51 | 50 | 48 | 47 | 48 | 48 | 49 | 52 | 55 | 58 | 61 | 65 | 68 | 68 | 68 | 68 | 66 | 64 | 62 | 60 | 58 | 56 | 55 | 55 | 57.5 | 7.5 | 0
1959 | 9 | 10 | 1959-09-10 | 54 | 52 | 51 | 49 | 50 | 50 | 51 | 54 | 57 | 60 | 62 | 65 | 67 | 69 | 71 | 73 | 70 | 68 | 65 | 63 | 62 | 60 | 58 | 56 | 59.875 | 5.125 | 0
1959 | 9 | 11 | 1959-09-11 | 54 | 54 | 54 | 54 | 54 | 54 | 54 | 55 | 55 | 56 | 58 | 59 | 61 | 62 | 62 | 63 | 62 | 60 | 59 | 58 | 57 | 56 | 55 | 54 | 57.0833 | 7.9167 | 0
1959 | 9 | 12 | 1959-09-12 | 53 | 53 | 53 | 53 | 54 | 54 | 55 | 58 | 60 | 63 | 65 | 67 | 69 | 70 | 71 | 72 | 70 | 68 | 66 | 64 | 61 | 59 | 58 | 58 | 61.4167 | 3.5833 | 0
1959 | 9 | 13 | 1959-09-13 | 57 | 56 | 56 | 55 | 54 | 52 | 51 | 53 | 54 | 56 | 60 | 65 | 69 | 68 | 67 | 66 | 65 | 63 | 62 | 61 | 59 | 58 | 57 | 57 | 59.2083 | 5.7917 | 0
1959 | 9 | 14 | 1959-09-14 | 56 | 55 | 55 | 54 | 55 | 55 | 56 | 58 | 60 | 62 | 62 | 63 | 63 | 63 | 63 | 63 | 62 | 60 | 59 | 59 | 58 | 58 | 57 | 55 | 58.7917 | 6.2083 | 0
1959 | 9 | 15 | 1959-09-15 | 54 | 54 | 53 | 53 | 53 | 53 | 53 | 54 | 55 | 56 | 57 | 58 | 59 | 59 | 58 | 58 | 56 | 55 | 53 | 53 | 53 | 53 | 52 | 52 | 54.75 | 10.25 | 0
1959 | 9 | 16 | 1959-09-16 | 51 | 51 | 52 | 52 | 52 | 51 | 51 | 53 | 55 | 57 | 58 | 60 | 61 | 62 | 62 | 63 | 61 | 60 | 58 | 57 | 55 | 54 | 53 | 53 | 55.9167 | 9.0833 | 0
1959 | 9 | 17 | 1959-09-17 | 52 | 51 | 50 | 49 | 48 | 47 | 46 | 50 | 54 | 58 | 61 | 64 | 67 | 68 | 70 | 71 | 69 | 66 | 64 | 65 | 65 | 66 | 64 | 63 | 59.5 | 5.5 | 0
1959 | 9 | 18 | 1959-09-18 | 61 | 59 | 58 | 56 | 56 | 57 | 57 | 59 | 61 | 63 | 63 | 62 | 62 | 61 | 61 | 60 | 60 | 59 | 59 | 59 | 58 | 58 | 58 | 57 | 59.3333 | 5.6667 | 0
1959 | 9 | 19 | 1959-09-19 | 57 | 57 | 57 | 57 | 57 | 57 | 57 | 57 | 58 | 58 | 58 | 57 | 57 | 57 | 58 | 58 | 57 | 57 | 56 | 55 | 55 | 54 | 54 | 54 | 56.625 | 8.375 | 0
1959 | 9 | 20 | 1959-09-20 | 54 | 54 | 54 | 54 | 54 | 54 | 54 | 55 | 57 | 58 | 58 | 59 | 59 | 59 | 58 | 58 | 57 | 57 | 56 | 56 | 56 | 56 | 56 | 55 | 56.1667 | 8.8333 | 0
1959 | 9 | 21 | 1959-09-21 | 55 | 55 | 54 | 54 | 54 | 54 | 54 | 55 | 55 | 56 | 58 | 59 | 61 | 61 | 61 | 61 | 60 | 58 | 57 | 56 | 54 | 53 | 53 | 52 | 56.25 | 8.75 | 0
1959 | 9 | 22 | 1959-09-22 | 52 | 52 | 52 | 52 | 52 | 53 | 53 | 53 | 54 | 54 | 56 | 57 | 59 | 60 | 61 | 62 | 60 | 59 | 57 | 56 | 56 | 55 | 53 | 52 | 55.4167 | 9.5833 | 0
1959 | 9 | 23 | 1959-09-23 | 50 | 49 | 49 | 48 | 48 | 48 | 48 | 50 | 52 | 54 | 57 | 59 | 62 | 63 | 64 | 65 | 63 | 62 | 60 | 58 | 57 | 55 | 55 | 55 | 55.4583 | 9.5417 | 0
1959 | 9 | 24 | 1959-09-24 | 55 | 54 | 54 | 53 | 53 | 54 | 54 | 54 | 55 | 55 | 56 | 56 | 57 | 58 | 58 | 59 | 59 | 58 | 58 | 58 | 57 | 57 | 56 | 56 | 56 | 9 | 0
1959 | 9 | 25 | 1959-09-25 | 55 | 55 | 54 | 54 | 54 | 54 | 54 | 55 | 56 | 57 | 57 | 58 | 58 | 58 | 57 | 57 | 56 | 54 | 53 | 52 | 52 | 51 | 51 | 52 | 54.75 | 10.25 | 0
1959 | 9 | 26 | 1959-09-26 | 52 | 54 | 55 | 57 | 56 | 54 | 53 | 53 | 54 | 54 | 54 | 55 | 55 | 55 | 54 | 54 | 53 | 53 | 52 | 52 | 52 | 52 | 51 | 51 | 53.5417 | 11.4583 | 0
1959 | 9 | 27 | 1959-09-27 | 50 | 50 | 49 | 49 | 48 | 48 | 47 | 50 | 52 | 55 | 56 | 58 | 59 | 59 | 60 | 60 | 58 | 57 | 55 | 53 | 52 | 50 | 50 | 49 | 53.0833 | 11.9167 | 0
1959 | 9 | 28 | 1959-09-28 | 49 | 49 | 48 | 48 | 49 | 49 | 50 | 51 | 53 | 54 | 54 | 55 | 55 | 56 | 57 | 58 | 56 | 55 | 53 | 52 | 51 | 50 | 49 | 48 | 52.0417 | 12.9583 | 0
1959 | 9 | 29 | 1959-09-29 | 47 | 47 | 48 | 48 | 48 | 48 | 48 | 50 | 52 | 54 | 55 | 55 | 56 | 56 | 57 | 57 | 57 | 56 | 56 | 54 | 53 | 51 | 50 | 50 | 52.2083 | 12.7917 | 0
1959 | 9 | 30 | 1959-09-30 | 49 | 49 | 50 | 50 | 50 | 50 | 50 | 51 | 52 | 53 | 55 | 57 | 59 | 60 | 61 | 62 | 60 | 59 | 57 | 56 | 56 | 55 | 54 | 52 | 54.4583 | 10.5417 | 0
1959 | 10 | 1 | 1959-10-01 | 51 | 50 | 49 | 48 | 47 | 46 | 45 | 48 | 52 | 55 | 57 | 60 | 62 | 63 | 64 | 65 | 63 | 61 | 59 | 57 | 55 | 53 | 52 | 50 | 54.6667 | 10.3333 | 0
1959 | 10 | 2 | 1959-10-02 | 49 | 48 | 48 | 47 | 47 | 46 | 46 | 49 | 52 | 55 | 57 | 60 | 62 | 63 | 64 | 65 | 63 | 60 | 58 | 57 | 55 | 54 | 53 | 53 | 54.625 | 10.375 | 0
1959 | 10 | 3 | 1959-10-03 | 52 | 51 | 49 | 48 | 48 | 48 | 48 | 49 | 51 | 52 | 55 | 59 | 62 | 62 | 63 | 63 | 61 | 58 | 56 | 56 | 55 | 55 | 54 | 54 | 54.5417 | 10.4583 | 0
1959 | 10 | 4 | 1959-10-04 | 53 | 53 | 53 | 53 | 52 | 52 | 51 | 52 | 53 | 54 | 56 | 58 | 60 | 60 | 60 | 60 | 58 | 57 | 55 | 54 | 53 | 52 | 51 | 51 | 54.625 | 10.375 | 0
1959 | 10 | 5 | 1959-10-05 | 50 | 50 | 49 | 49 | 49 | 49 | 49 | 50 | 50 | 51 | 52 | 53 | 54 | 54 | 53 | 53 | 52 | 52 | 51 | 50 | 50 | 49 | 49 | 49 | 50.7083 | 14.2917 | 0
1959 | 10 | 6 | 1959-10-06 | 49 | 48 | 46 | 45 | 45 | 45 | 45 | 48 | 50 | 53 | 52 | 52 | 51 | 51 | 52 | 52 | 51 | 50 | 49 | 48 | 47 | 46 | 46 | 46 | 48.625 | 16.375 | 0
1959 | 10 | 7 | 1959-10-07 | 46 | 46 | 45 | 45 | 45 | 46 | 46 | 48 | 49 | 51 | 52 | 53 | 54 | 54 | 54 | 54 | 53 | 51 | 50 | 49 | 48 | 47 | 47 | 48 | 49.2083 | 15.7917 | 0
1959 | 10 | 8 | 1959-10-08 | 48 | 48 | 48 | 48 | 48 | 48 | 48 | 51 | 53 | 56 | 56 | 55 | 55 | 55 | 56 | 56 | 55 | 53 | 52 | 52 | 51 | 51 | 51 | 50 | 51.8333 | 13.1667 | 0
1959 | 10 | 9 | 1959-10-09 | 50 | 48 | 46 | 44 | 43 | 43 | 42 | 44 | 45 | 47 | 48 | 50 | 51 | 51 | 52 | 52 | 51 | 51 | 50 | 49 | 47 | 46 | 45 | 45 | 47.5 | 17.5 | 0
1959 | 10 | 10 | 1959-10-10 | 44 | 44 | 43 | 43 | 43 | 42 | 42 | 44 | 46 | 48 | 49 | 51 | 52 | 51 | 50 | 49 | 49 | 48 | 48 | 48 | 48 | 48 | 48 | 49 | 46.9583 | 18.0417 | 0
1959 | 10 | 11 | 1959-10-11 | 49 | 52 | 54 | 57 | 57 | 57 | 57 | 58 | 58 | 59 | 59 | 59 | 59 | 59 | 59 | 59 | 58 | 56 | 55 | 55 | 54 | 54 | 54 | 54 | 56.3333 | 8.6667 | 0
1959 | 10 | 12 | 1959-10-12 | 54 | 54 | 53 | 53 | 53 | 52 | 52 | 53 | 53 | 54 | 55 | 56 | 57 | 57 | 58 | 58 | 57 | 57 | 56 | 55 | 54 | 53 | 52 | 52 | 54.5 | 10.5 | 0
1959 | 10 | 13 | 1959-10-13 | 51 | 50 | 50 | 49 | 49 | 48 | 48 | 49 | 51 | 52 | 53 | 55 | 56 | 56 | 57 | 57 | 56 | 55 | 54 | 53 | 53 | 52 | 52 | 51 | 52.375 | 12.625 | 0
1959 | 10 | 14 | 1959-10-14 | 51 | 51 | 50 | 50 | 50 | 51 | 51 | 54 | 57 | 60 | 60 | 61 | 61 | 62 | 62 | 63 | 62 | 60 | 59 | 59 | 58 | 58 | 58 | 57 | 56.875 | 8.125 | 0
1959 | 10 | 15 | 1959-10-15 | 57 | 55 | 54 | 52 | 52 | 51 | 51 | 52 | 54 | 55 | 56 | 58 | 59 | 59 | 59 | 59 | 57 | 54 | 52 | 51 | 51 | 50 | 49 | 49 | 54 | 11 | 0
1959 | 10 | 16 | 1959-10-16 | 48 | 47 | 46 | 45 | 45 | 44 | 44 | 44 | 45 | 45 | 48 | 52 | 55 | 56 | 58 | 59 | 56 | 54 | 51 | 50 | 50 | 49 | 48 | 47 | 49.4167 | 15.5833 | 0
1959 | 10 | 17 | 1959-10-17 | 46 | 46 | 45 | 45 | 45 | 44 | 44 | 44 | 45 | 45 | 50 | 54 | 59 | 59 | 60 | 60 | 57 | 55 | 52 | 51 | 50 | 49 | 48 | 48 | 50.0417 | 14.9583 | 0
1959 | 10 | 18 | 1959-10-18 | 47 | 46 | 46 | 45 | 46 | 47 | 48 | 49 | 49 | 50 | 52 | 54 | 56 | 56 | 57 | 57 | 56 | 56 | 55 | 54 | 54 | 53 | 53 | 52 | 51.5833 | 13.4167 | 0
1959 | 10 | 19 | 1959-10-19 | 52 | 52 | 51 | 51 | 51 | 50 | 50 | 51 | 52 | 53 | 54 | 55 | 56 | 56 | 56 | 56 | 55 | 55 | 54 | 53 | 53 | 52 | 51 | 51 | 52.9167 | 12.0833 | 0
1959 | 10 | 20 | 1959-10-20 | 50 | 51 | 51 | 52 | 51 | 51 | 50 | 51 | 51 | 52 | 52 | 52 | 52 | 52 | 53 | 53 | 53 | 53 | 53 | 52 | 51 | 50 | 50 | 51 | 51.5417 | 13.4583 | 0
1959 | 10 | 21 | 1959-10-21 | 51 | 51 | 50 | 50 | 50 | 49 | 49 | 50 | 50 | 51 | 51 | 51 | 51 | 51 | 52 | 52 | 52 | 52 | 52 | 52 | 52 | 52 | 52 | 51 | 51 | 14 | 0
1959 | 10 | 22 | 1959-10-22 | 51 | 52 | 53 | 54 | 56 | 58 | 60 | 60 | 60 | 60 | 60 | 60 | 60 | 60 | 60 | 60 | 60 | 59 | 59 | 58 | 57 | 56 | 55 | 55 | 57.625 | 7.375 | 0
1959 | 10 | 23 | 1959-10-23 | 54 | 54 | 54 | 54 | 54 | 53 | 53 | 54 | 54 | 55 | 55 | 56 | 56 | 57 | 57 | 58 | 58 | 58 | 58 | 58 | 59 | 59 | 60 | 61 | 56.2083 | 8.7917 | 0
1959 | 10 | 24 | 1959-10-24 | 62 | 61 | 61 | 60 | 60 | 61 | 61 | 62 | 62 | 63 | 62 | 60 | 59 | 59 | 58 | 58 | 57 | 57 | 56 | 55 | 53 | 52 | 52 | 52 | 58.4583 | 6.5417 | 0
1959 | 10 | 25 | 1959-10-25 | 52 | 51 | 51 | 50 | 49 | 48 | 47 | 50 | 52 | 55 | 56 | 57 | 58 | 58 | 57 | 57 | 55 | 53 | 51 | 50 | 49 | 48 | 48 | 47 | 52.0417 | 12.9583 | 0
1959 | 10 | 26 | 1959-10-26 | 47 | 47 | 46 | 46 | 46 | 46 | 46 | 48 | 49 | 51 | 53 | 56 | 58 | 58 | 58 | 58 | 55 | 53 | 50 | 49 | 48 | 47 | 47 | 47 | 50.375 | 14.625 | 0
1959 | 10 | 27 | 1959-10-27 | 47 | 48 | 48 | 49 | 48 | 48 | 47 | 48 | 49 | 50 | 50 | 50 | 50 | 50 | 51 | 51 | 50 | 50 | 49 | 49 | 49 | 49 | 48 | 48 | 49 | 16 | 0
1959 | 10 | 28 | 1959-10-28 | 47 | 46 | 45 | 44 | 44 | 44 | 44 | 45 | 46 | 47 | 49 | 51 | 53 | 52 | 51 | 50 | 49 | 47 | 46 | 45 | 43 | 42 | 43 | 44 | 46.5417 | 18.4583 | 0
1959 | 10 | 29 | 1959-10-29 | 45 | 44 | 44 | 43 | 44 | 44 | 45 | 46 | 46 | 47 | 48 | 50 | 51 | 51 | 51 | 51 | 49 | 48 | 46 | 45 | 45 | 44 | 42 | 40 | 46.2083 | 18.7917 | 0
1959 | 10 | 30 | 1959-10-30 | 38 | 38 | 37 | 37 | 37 | 36 | 36 | 38 | 41 | 43 | 45 | 48 | 50 | 51 | 51 | 52 | 51 | 50 | 49 | 49 | 48 | 48 | 47 | 45 | 44.375 | 20.625 | 0
1959 | 10 | 31 | 1959-10-31 | 44 | 43 | 42 | 41 | 42 | 42 | 43 | 45 | 48 | 50 | 52 | 55 | 57 | 57 | 58 | 58 | 57 | 55 | 54 | 53 | 52 | 51 | 49 | 48 | 49.8333 | 15.1667 | 0
1959 | 11 | 1 | 1959-11-01 | 46 | 47 | 47 | 48 | 47 | 45 | 44 | 46 | 49 | 51 | 51 | 52 | 52 | 51 | 51 | 50 | 49 | 49 | 48 | 48 | 47 | 47 | 47 | 47 | 48.2917 | 16.7083 | 0
1959 | 11 | 2 | 1959-11-02 | 47 | 46 | 46 | 45 | 45 | 45 | 45 | 45 | 46 | 46 | 48 | 50 | 52 | 53 | 54 | 55 | 54 | 54 | 53 | 52 | 52 | 51 | 51 | 50 | 49.375 | 15.625 | 0
1959 | 11 | 3 | 1959-11-03 | 50 | 50 | 50 | 50 | 50 | 51 | 51 | 49 | 48 | 46 | 46 | 46 | 46 | 46 | 47 | 47 | 46 | 45 | 44 | 44 | 44 | 44 | 44 | 44 | 47 | 18 | 0
1959 | 11 | 4 | 1959-11-04 | 44 | 43 | 42 | 41 | 40 | 39 | 38 | 40 | 41 | 43 | 45 | 46 | 48 | 48 | 48 | 48 | 46 | 44 | 42 | 41 | 41 | 40 | 39 | 37 | 42.6667 | 22.3333 | 0
1959 | 11 | 5 | 1959-11-05 | 36 | 36 | 36 | 36 | 36 | 36 | 36 | 39 | 41 | 44 | 46 | 48 | 50 | 49 | 49 | 48 | 47 | 45 | 44 | 43 | 43 | 42 | 40 | 38 | 42 | 23 | 0
1959 | 11 | 6 | 1959-11-06 | 36 | 36 | 35 | 35 | 36 | 36 | 37 | 38 | 40 | 41 | 43 | 46 | 48 | 49 | 49 | 50 | 48 | 47 | 45 | 43 | 42 | 40 | 39 | 37 | 41.5 | 23.5 | 0
1959 | 11 | 7 | 1959-11-07 | 36 | 36 | 35 | 35 | 34 | 33 | 32 | 35 | 37 | 40 | 43 | 47 | 50 | 50 | 51 | 51 | 49 | 48 | 46 | 46 | 45 | 45 | 44 | 43 | 42.125 | 22.875 | 0
1959 | 11 | 8 | 1959-11-08 | 42 | 41 | 39 | 38 | 38 | 39 | 39 | 41 | 43 | 45 | 47 | 50 | 52 | 52 | 53 | 53 | 51 | 50 | 48 | 47 | 47 | 46 | 45 | 44 | 45.4167 | 19.5833 | 0
1959 | 11 | 9 | 1959-11-09 | 43 | 42 | 42 | 41 | 40 | 40 | 39 | 39 | 40 | 40 | 41 | 41 | 42 | 42 | 41 | 41 | 41 | 41 | 41 | 41 | 40 | 40 | 40 | 41 | 40.7917 | 24.2083 | 0
1959 | 11 | 10 | 1959-11-10 | 41 | 42 | 42 | 43 | 42 | 42 | 41 | 42 | 42 | 43 | 44 | 46 | 47 | 47 | 47 | 47 | 45 | 43 | 41 | 40 | 40 | 39 | 38 | 37 | 42.5417 | 22.4583 | 0
1959 | 11 | 11 | 1959-11-11 | 36 | 36 | 37 | 37 | 37 | 36 | 36 | 37 | 37 | 38 | 41 | 43 | 46 | 47 | 49 | 50 | 50 | 50 | 50 | 50 | 49 | 49 | 47 | 46 | 43.0833 | 21.9167 | 0
1959 | 11 | 12 | 1959-11-12 | 44 | 44 | 44 | 44 | 43 | 43 | 42 | 41 | 41 | 40 | 40 | 39 | 39 | 38 | 37 | 36 | 35 | 35 | 34 | 34 | 34 | 34 | 33 | 32 | 38.5833 | 26.4167 | 0
1959 | 11 | 13 | 1959-11-13 | 31 | 31 | 31 | 31 | 30 | 30 | 29 | 31 | 32 | 34 | 35 | 37 | 38 | 38 | 38 | 38 | 37 | 36 | 35 | 35 | 35 | 35 | 35 | 34 | 34 | 31 | 0
1959 | 11 | 14 | 1959-11-14 | 34 | 34 | 33 | 33 | 32 | 32 | 31 | 32 | 33 | 34 | 36 | 39 | 41 | 42 | 43 | 44 | 44 | 44 | 44 | 43 | 43 | 42 | 42 | 41 | 38.1667 | 26.8333 | 0
1959 | 11 | 15 | 1959-11-15 | 41 | 41 | 40 | 40 | 38 | 36 | 34 | 33 | 33 | 32 | 32 | 31 | 31 | 31 | 31 | 31 | 31 | 30 | 30 | 30 | 29 | 29 | 29 | 30 | 33.0417 | 31.9583 | 0
1959 | 11 | 16 | 1959-11-16 | 30 | 29 | 29 | 28 | 28 | 27 | 27 | 29 | 30 | 32 | 33 | 34 | 35 | 35 | 35 | 35 | 35 | 34 | 34 | 34 | 35 | 35 | 35 | 35 | 32.2083 | 32.7917 | 0
1959 | 11 | 17 | 1959-11-17 | 35 | 34 | 34 | 33 | 34 | 35 | 36 | 36 | 37 | 37 | 38 | 39 | 40 | 41 | 41 | 42 | 42 | 42 | 42 | 42 | 43 | 43 | 44 | 45 | 38.9583 | 26.0417 | 0
1959 | 11 | 18 | 1959-11-18 | 46 | 47 | 48 | 49 | 50 | 50 | 51 | 51 | 50 | 50 | 51 | 51 | 52 | 51 | 51 | 50 | 49 | 49 | 48 | 47 | 47 | 46 | 46 | 45 | 48.9583 | 16.0417 | 0
1959 | 11 | 19 | 1959-11-19 | 45 | 46 | 46 | 47 | 47 | 48 | 48 | 49 | 49 | 50 | 51 | 52 | 53 | 53 | 52 | 52 | 52 | 52 | 52 | 52 | 51 | 51 | 52 | 52 | 50.0833 | 14.9167 | 0
1959 | 11 | 20 | 1959-11-20 | 53 | 53 | 52 | 52 | 52 | 53 | 53 | 53 | 52 | 52 | 51 | 51 | 50 | 50 | 49 | 49 | 49 | 48 | 48 | 48 | 47 | 47 | 47 | 46 | 50.2083 | 14.7917 | 0
1959 | 11 | 21 | 1959-11-21 | 46 | 46 | 45 | 45 | 45 | 45 | 45 | 46 | 46 | 47 | 49 | 50 | 52 | 51 | 51 | 50 | 50 | 49 | 49 | 48 | 48 | 47 | 47 | 47 | 47.6667 | 17.3333 | 0
1959 | 11 | 22 | 1959-11-22 | 47 | 47 | 47 | 47 | 46 | 46 | 45 | 45 | 46 | 46 | 48 | 50 | 52 | 53 | 53 | 54 | 54 | 55 | 55 | 56 | 56 | 57 | 57 | 57 | 50.7917 | 14.2083 | 0
1959 | 11 | 23 | 1959-11-23 | 57 | 56 | 56 | 55 | 55 | 54 | 54 | 54 | 55 | 55 | 55 | 56 | 56 | 56 | 56 | 56 | 57 | 57 | 58 | 58 | 57 | 57 | 57 | 56 | 55.9583 | 9.0417 | 0
1959 | 11 | 24 | 1959-11-24 | 56 | 56 | 56 | 56 | 56 | 56 | 56 | 56 | 55 | 55 | 55 | 56 | 56 | 55 | 53 | 52 | 51 | 49 | 48 | 48 | 48 | 48 | 47 | 46 | 52.9167 | 12.0833 | 0
1959 | 11 | 25 | 1959-11-25 | 45 | 45 | 44 | 44 | 43 | 43 | 42 | 43 | 44 | 45 | 46 | 47 | 48 | 48 | 47 | 47 | 46 | 44 | 43 | 42 | 42 | 41 | 41 | 40 | 44.1667 | 20.8333 | 0
1959 | 11 | 26 | 1959-11-26 | 40 | 39 | 38 | 37 | 37 | 37 | 37 | 38 | 39 | 40 | 43 | 45 | 48 | 48 | 48 | 48 | 46 | 44 | 42 | 41 | 41 | 40 | 39 | 39 | 41.4167 | 23.5833 | 0
1959 | 11 | 27 | 1959-11-27 | 38 | 37 | 35 | 34 | 33 | 33 | 32 | 33 | 34 | 35 | 38 | 41 | 44 | 46 | 48 | 50 | 50 | 50 | 50 | 49 | 48 | 47 | 46 | 46 | 41.5417 | 23.4583 | 0
1959 | 11 | 28 | 1959-11-28 | 45 | 44 | 44 | 43 | 44 | 45 | 46 | 47 | 48 | 49 | 50 | 50 | 51 | 51 | 51 | 51 | 49 | 47 | 45 | 45 | 44 | 44 | 43 | 43 | 46.625 | 18.375 | 0
1959 | 11 | 29 | 1959-11-29 | 42 | 42 | 41 | 41 | 41 | 41 | 41 | 43 | 44 | 46 | 47 | 49 | 50 | 50 | 49 | 49 | 49 | 48 | 48 | 48 | 47 | 47 | 45 | 44 | 45.5 | 19.5 | 0
1959 | 11 | 30 | 1959-11-30 | 42 | 42 | 41 | 41 | 40 | 40 | 39 | 40 | 42 | 43 | 44 | 46 | 47 | 47 | 46 | 46 | 46 | 45 | 45 | 43 | 41 | 39 | 39 | 38 | 42.5833 | 22.4167 | 0
1959 | 12 | 1 | 1959-12-01 | 38 | 38 | 38 | 38 | 38 | 39 | 39 | 38 | 38 | 37 | 39 | 41 | 43 | 44 | 45 | 46 | 45 | 44 | 43 | 44 | 44 | 45 | 45 | 45 | 41.4167 | 23.5833 | 0
1959 | 12 | 2 | 1959-12-02 | 45 | 45 | 45 | 45 | 45 | 44 | 44 | 44 | 45 | 45 | 46 | 47 | 48 | 48 | 49 | 49 | 47 | 44 | 42 | 42 | 41 | 41 | 40 | 40 | 44.625 | 20.375 | 0
1959 | 12 | 3 | 1959-12-03 | 39 | 39 | 38 | 38 | 38 | 38 | 38 | 39 | 39 | 40 | 41 | 43 | 44 | 44 | 45 | 45 | 44 | 42 | 41 | 40 | 40 | 39 | 38 | 38 | 40.4167 | 24.5833 | 0
1959 | 12 | 4 | 1959-12-04 | 37 | 37 | 37 | 37 | 36 | 35 | 34 | 34 | 35 | 35 | 36 | 37 | 38 | 39 | 41 | 42 | 41 | 39 | 38 | 37 | 36 | 35 | 34 | 32 | 36.75 | 28.25 | 0
1959 | 12 | 5 | 1959-12-05 | 31 | 31 | 31 | 31 | 31 | 30 | 30 | 30 | 30 | 30 | 33 | 37 | 40 | 39 | 39 | 38 | 36 | 35 | 33 | 33 | 34 | 34 | 33 | 32 | 33.375 | 31.625 | 0
1959 | 12 | 6 | 1959-12-06 | 31 | 32 | 32 | 33 | 32 | 32 | 31 | 33 | 36 | 38 | 39 | 40 | 41 | 40 | 40 | 39 | 39 | 40 | 40 | 40 | 41 | 41 | 41 | 42 | 37.2083 | 27.7917 | 0
1959 | 12 | 7 | 1959-12-07 | 42 | 42 | 42 | 42 | 42 | 43 | 43 | 43 | 43 | 43 | 45 | 46 | 48 | 47 | 46 | 45 | 44 | 42 | 41 | 40 | 40 | 39 | 38 | 37 | 42.625 | 22.375 | 0
1959 | 12 | 8 | 1959-12-08 | 36 | 35 | 35 | 34 | 34 | 33 | 33 | 34 | 35 | 36 | 38 | 39 | 41 | 42 | 43 | 44 | 41 | 37 | 34 | 34 | 35 | 35 | 35 | 35 | 36.5833 | 28.4167 | 0
1959 | 12 | 9 | 1959-12-09 | 35 | 35 | 35 | 35 | 37 | 38 | 40 | 39 | 37 | 36 | 37 | 38 | 39 | 39 | 40 | 40 | 40 | 41 | 41 | 41 | 42 | 42 | 42 | 43 | 38.8333 | 26.1667 | 0
1959 | 12 | 10 | 1959-12-10 | 43 | 43 | 44 | 44 | 44 | 45 | 45 | 45 | 46 | 46 | 47 | 47 | 48 | 47 | 47 | 46 | 46 | 45 | 45 | 46 | 47 | 48 | 50 | 53 | 46.125 | 18.875 | 0
1959 | 12 | 11 | 1959-12-11 | 55 | 52 | 48 | 45 | 45 | 45 | 45 | 45 | 45 | 45 | 45 | 46 | 46 | 45 | 44 | 43 | 44 | 44 | 45 | 45 | 46 | 46 | 44 | 43 | 45.6667 | 19.3333 | 0
1959 | 12 | 12 | 1959-12-12 | 41 | 41 | 41 | 41 | 41 | 40 | 40 | 40 | 41 | 41 | 42 | 42 | 43 | 43 | 43 | 43 | 42 | 41 | 40 | 39 | 37 | 36 | 35 | 35 | 40.3333 | 24.6667 | 0
1959 | 12 | 13 | 1959-12-13 | 34 | 34 | 34 | 34 | 34 | 33 | 33 | 34 | 34 | 35 | 36 | 37 | 38 | 38 | 39 | 39 | 39 | 39 | 39 | 39 | 40 | 40 | 40 | 39 | 36.7083 | 28.2917 | 0
1959 | 12 | 14 | 1959-12-14 | 39 | 39 | 38 | 38 | 39 | 39 | 40 | 41 | 43 | 44 | 45 | 47 | 48 | 49 | 49 | 50 | 50 | 50 | 50 | 50 | 50 | 50 | 50 | 51 | 45.375 | 19.625 | 0
1959 | 12 | 15 | 1959-12-15 | 51 | 51 | 52 | 52 | 52 | 53 | 53 | 52 | 52 | 51 | 49 | 48 | 46 | 46 | 45 | 45 | 46 | 46 | 47 | 46 | 45 | 44 | 44 | 43 | 48.2917 | 16.7083 | 0
1959 | 12 | 16 | 1959-12-16 | 43 | 42 | 42 | 41 | 40 | 40 | 39 | 39 | 40 | 40 | 41 | 41 | 42 | 42 | 41 | 41 | 40 | 40 | 39 | 39 | 39 | 39 | 40 | 41 | 40.4583 | 24.5417 | 0
1959 | 12 | 17 | 1959-12-17 | 42 | 44 | 45 | 47 | 47 | 46 | 46 | 46 | 45 | 45 | 47 | 48 | 50 | 50 | 49 | 49 | 49 | 48 | 48 | 48 | 48 | 48 | 47 | 47 | 47.0417 | 17.9583 | 0
1959 | 12 | 18 | 1959-12-18 | 46 | 45 | 45 | 44 | 44 | 44 | 44 | 45 | 45 | 46 | 48 | 51 | 53 | 52 | 52 | 51 | 50 | 50 | 49 | 49 | 50 | 50 | 50 | 49 | 48 | 17 | 0
1959 | 12 | 19 | 1959-12-19 | 49 | 49 | 48 | 48 | 48 | 49 | 49 | 48 | 46 | 45 | 46 | 48 | 49 | 49 | 50 | 50 | 49 | 47 | 46 | 45 | 45 | 44 | 43 | 43 | 47.2083 | 17.7917 | 0
1959 | 12 | 20 | 1959-12-20 | 42 | 42 | 41 | 41 | 41 | 41 | 41 | 41 | 42 | 42 | 42 | 42 | 42 | 42 | 43 | 43 | 41 | 40 | 38 | 37 | 36 | 35 | 35 | 34 | 40.1667 | 24.8333 | 0
1959 | 12 | 21 | 1959-12-21 | 34 | 34 | 35 | 35 | 35 | 34 | 34 | 34 | 34 | 34 | 34 | 35 | 35 | 35 | 35 | 35 | 35 | 34 | 34 | 34 | 34 | 34 | 33 | 33 | 34.2917 | 30.7083 | 0
1959 | 12 | 22 | 1959-12-22 | 32 | 32 | 31 | 31 | 31 | 32 | 32 | 32 | 32 | 32 | 33 | 34 | 35 | 35 | 35 | 35 | 35 | 34 | 34 | 34 | 35 | 35 | 35 | 34 | 33.3333 | 31.6667 | 0
1959 | 12 | 23 | 1959-12-23 | 34 | 35 | 35 | 36 | 37 | 39 | 40 | 41 | 41 | 42 | 44 | 46 | 48 | 48 | 49 | 49 | 48 | 48 | 47 | 46 | 45 | 44 | 44 | 44 | 42.9167 | 22.0833 | 0
1959 | 12 | 24 | 1959-12-24 | 44 | 43 | 43 | 42 | 42 | 41 | 41 | 41 | 42 | 42 | 43 | 43 | 44 | 44 | 45 | 45 | 44 | 42 | 41 | 41 | 40 | 40 | 39 | 39 | 42.125 | 22.875 | 0
1959 | 12 | 25 | 1959-12-25 | 38 | 38 | 39 | 39 | 39 | 38 | 38 | 38 | 38 | 38 | 38 | 39 | 39 | 39 | 40 | 40 | 39 | 38 | 37 | 37 | 38 | 38 | 38 | 37 | 38.3333 | 26.6667 | 0
1959 | 12 | 26 | 1959-12-26 | 37 | 37 | 36 | 36 | 36 | 35 | 35 | 36 | 37 | 38 | 40 | 42 | 44 | 44 | 44 | 44 | 43 | 43 | 42 | 42 | 43 | 43 | 42 | 42 | 40.0417 | 24.9583 | 0
1959 | 12 | 27 | 1959-12-27 | 41 | 41 | 42 | 42 | 40 | 39 | 37 | 39 | 40 | 42 | 43 | 44 | 45 | 44 | 44 | 43 | 43 | 42 | 42 | 42 | 41 | 41 | 41 | 40 | 41.5833 | 23.4167 | 0
1959 | 12 | 28 | 1959-12-28 | 40 | 40 | 40 | 40 | 40 | 39 | 39 | 39 | 38 | 38 | 38 | 39 | 39 | 39 | 39 | 39 | 38 | 37 | 36 | 36 | 35 | 35 | 35 | 35 | 38.0417 | 26.9583 | 0
1959 | 12 | 29 | 1959-12-29 | 35 | 34 | 33 | 32 | 32 | 31 | 31 | 31 | 30 | 30 | 31 | 31 | 32 | 33 | 34 | 35 | 35 | 35 | 35 | 35 | 34 | 34 | 35 | 35 | 33.0417 | 31.9583 | 0
1959 | 12 | 30 | 1959-12-30 | 36 | 36 | 36 | 36 | 36 | 36 | 36 | 36 | 36 | 36 | 36 | 37 | 37 | 37 | 37 | 37 | 36 | 36 | 35 | 34 | 34 | 33 | 33 | 34 | 35.6667 | 29.3333 | 0
1959 | 12 | 31 | 1959-12-31 | 34 | 34 | 34 | 34 | 33 | 32 | 31 | 32 | 33 | 34 | 35 | 36 | 37 | 37 | 36 | 36 | 35 | 34 | 33 | 32 | 31 | 30 | 29 | 29 | 33.375 | 31.625 | 0
1960 | 1 | 1 | 1960-01-01 | 28 | 28 | 27 | 27 | 26 | 26 | 25 | 26 | 27 | 28 | 31 | 33 | 36 | 35 | 35 | 34 | 34 | 33 | 33 | 32 | 32 | 31 | 31 | 31 | 30.375 | 34.625 | 0
1960 | 1 | 2 | 1960-01-02 | 31 | 31 | 31 | 31 | 31 | 31 | 31 | 32 | 32 | 33 | 33 | 34 | 34 | 34 | 34 | 34 | 34 | 33 | 33 | 32 | 31 | 30 | 30 | 29 | 32.0417 | 32.9583 | 0
1960 | 1 | 3 | 1960-01-03 | 29 | 29 | 28 | 28 | 28 | 29 | 29 | 30 | 30 | 31 | 32 | 34 | 35 | 35 | 35 | 35 | 33 | 31 | 29 | 29 | 29 | 29 | 28 | 27 | 30.5 | 34.5 | 0
1960 | 1 | 4 | 1960-01-04 | 26 | 27 | 27 | 28 | 29 | 29 | 30 | 31 | 32 | 33 | 33 | 34 | 34 | 35 | 35 | 36 | 36 | 35 | 35 | 35 | 34 | 34 | 34 | 34 | 32.3333 | 32.6667 | 0
1960 | 1 | 5 | 1960-01-05 | 34 | 34 | 34 | 34 | 34 | 35 | 35 | 36 | 36 | 37 | 37 | 38 | 38 | 39 | 39 | 40 | 39 | 38 | 37 | 37 | 37 | 37 | 37 | 38 | 36.6667 | 28.3333 | 0
1960 | 1 | 6 | 1960-01-06 | 38 | 38 | 39 | 39 | 39 | 39 | 39 | 39 | 39 | 39 | 39 | 40 | 40 | 40 | 40 | 40 | 40 | 40 | 40 | 40 | 39 | 39 | 39 | 39 | 39.2917 | 25.7083 | 0
1960 | 1 | 7 | 1960-01-07 | 39 | 38 | 38 | 37 | 37 | 37 | 37 | 37 | 37 | 37 | 38 | 38 | 39 | 39 | 40 | 40 | 39 | 39 | 38 | 38 | 37 | 37 | 36 | 36 | 37.8333 | 27.1667 | 0
1960 | 1 | 8 | 1960-01-08 | 35 | 35 | 34 | 34 | 34 | 34 | 34 | 35 | 35 | 36 | 35 | 35 | 34 | 35 | 35 | 36 | 36 | 36 | 36 | 35 | 34 | 33 | 33 | 32 | 34.625 | 30.375 | 0
1960 | 1 | 9 | 1960-01-09 | 32 | 33 | 33 | 34 | 34 | 34 | 34 | 34 | 35 | 35 | 37 | 38 | 40 | 40 | 40 | 40 | 38 | 36 | 34 | 33 | 32 | 31 | 30 | 30 | 34.875 | 30.125 | 0
1960 | 1 | 10 | 1960-01-10 | 29 | 29 | 29 | 29 | 29 | 30 | 30 | 30 | 31 | 31 | 31 | 32 | 32 | 32 | 32 | 32 | 32 | 32 | 32 | 33 | 33 | 34 | 34 | 34 | 31.3333 | 33.6667 | 0
1960 | 1 | 11 | 1960-01-11 | 34 | 34 | 34 | 34 | 33 | 33 | 32 | 33 | 34 | 35 | 35 | 35 | 35 | 35 | 36 | 36 | 35 | 35 | 34 | 34 | 34 | 34 | 34 | 34 | 34.25 | 30.75 | 0
1960 | 1 | 12 | 1960-01-12 | 34 | 33 | 33 | 32 | 32 | 33 | 33 | 33 | 33 | 33 | 33 | 34 | 34 | 34 | 35 | 35 | 35 | 34 | 34 | 34 | 34 | 34 | 34 | 33 | 33.5833 | 31.4167 | 0
1960 | 1 | 13 | 1960-01-13 | 33 | 33 | 34 | 34 | 34 | 35 | 35 | 35 | 36 | 36 | 37 | 38 | 39 | 39 | 38 | 38 | 38 | 38 | 38 | 38 | 37 | 37 | 35 | 34 | 36.2083 | 28.7917 | 0
1960 | 1 | 14 | 1960-01-14 | 32 | 33 | 33 | 34 | 34 | 34 | 34 | 34 | 34 | 34 | 36 | 38 | 40 | 39 | 38 | 37 | 36 | 35 | 34 | 34 | 34 | 34 | 35 | 36 | 35.0833 | 29.9167 | 0
1960 | 1 | 15 | 1960-01-15 | 37 | 37 | 37 | 37 | 37 | 36 | 36 | 36 | 37 | 37 | 37 | 38 | 38 | 37 | 37 | 36 | 36 | 37 | 37 | 37 | 37 | 37 | 37 | 37 | 36.875 | 28.125 | 0
1960 | 1 | 16 | 1960-01-16 | 37 | 37 | 37 | 37 | 37 | 36 | 36 | 36 | 37 | 37 | 38 | 38 | 39 | 39 | 40 | 40 | 40 | 39 | 39 | 39 | 39 | 39 | 39 | 39 | 38.0833 | 26.9167 | 0
1960 | 1 | 17 | 1960-01-17 | 39 | 38 | 37 | 36 | 36 | 35 | 35 | 36 | 38 | 39 | 40 | 41 | 42 | 42 | 41 | 41 | 39 | 37 | 35 | 35 | 34 | 34 | 33 | 33 | 37.3333 | 27.6667 | 0
1960 | 1 | 18 | 1960-01-18 | 32 | 32 | 32 | 32 | 32 | 33 | 33 | 34 | 36 | 37 | 39 | 40 | 42 | 41 | 41 | 40 | 38 | 36 | 34 | 34 | 33 | 33 | 33 | 32 | 35.375 | 29.625 | 0
1960 | 1 | 19 | 1960-01-19 | 32 | 32 | 33 | 33 | 33 | 33 | 33 | 34 | 35 | 36 | 36 | 36 | 36 | 35 | 34 | 33 | 33 | 33 | 33 | 33 | 34 | 34 | 34 | 35 | 33.875 | 31.125 | 0
1960 | 1 | 20 | 1960-01-20 | 35 | 35 | 35 | 35 | 35 | 35 | 35 | 36 | 36 | 37 | 39 | 42 | 44 | 44 | 44 | 44 | 42 | 41 | 39 | 39 | 40 | 40 | 40 | 40 | 38.8333 | 26.1667 | 0
1960 | 1 | 21 | 1960-01-21 | 40 | 41 | 41 | 42 | 42 | 42 | 42 | 42 | 43 | 43 | 43 | 43 | 43 | 44 | 44 | 45 | 44 | 43 | 42 | 41 | 41 | 40 | 39 | 39 | 42.0417 | 22.9583 | 0
1960 | 1 | 22 | 1960-01-22 | 38 | 38 | 38 | 38 | 37 | 37 | 36 | 36 | 37 | 37 | 38 | 40 | 41 | 42 | 43 | 44 | 45 | 45 | 46 | 45 | 45 | 44 | 42 | 41 | 40.5417 | 24.4583 | 0
1960 | 1 | 23 | 1960-01-23 | 39 | 38 | 38 | 37 | 38 | 38 | 39 | 39 | 39 | 39 | 40 | 40 | 41 | 41 | 42 | 42 | 42 | 42 | 42 | 42 | 41 | 41 | 41 | 41 | 40.0833 | 24.9167 | 0
1960 | 1 | 24 | 1960-01-24 | 41 | 41 | 42 | 42 | 43 | 43 | 44 | 44 | 45 | 45 | 45 | 46 | 46 | 46 | 46 | 46 | 45 | 45 | 44 | 44 | 44 | 44 | 44 | 44 | 44.125 | 20.875 | 0
1960 | 1 | 25 | 1960-01-25 | 44 | 44 | 43 | 43 | 43 | 42 | 42 | 43 | 43 | 44 | 44 | 45 | 45 | 46 | 46 | 47 | 47 | 47 | 47 | 47 | 47 | 47 | 47 | 47 | 45 | 20 | 0
1960 | 1 | 26 | 1960-01-26 | 47 | 47 | 46 | 46 | 46 | 45 | 45 | 44 | 44 | 43 | 43 | 44 | 44 | 44 | 45 | 45 | 44 | 44 | 43 | 43 | 42 | 42 | 42 | 41 | 44.125 | 20.875 | 0
1960 | 1 | 27 | 1960-01-27 | 41 | 41 | 40 | 40 | 40 | 40 | 40 | 41 | 41 | 42 | 44 | 45 | 47 | 47 | 48 | 48 | 46 | 44 | 42 | 41 | 41 | 40 | 40 | 40 | 42.4583 | 22.5417 | 0
1960 | 1 | 28 | 1960-01-28 | 40 | 40 | 41 | 41 | 41 | 41 | 41 | 42 | 43 | 44 | 45 | 45 | 46 | 47 | 49 | 50 | 51 | 51 | 52 | 52 | 52 | 52 | 51 | 50 | 46.125 | 18.875 | 0
1960 | 1 | 29 | 1960-01-29 | 49 | 49 | 49 | 49 | 50 | 52 | 53 | 52 | 52 | 51 | 53 | 54 | 56 | 55 | 54 | 53 | 52 | 51 | 50 | 49 | 49 | 48 | 48 | 48 | 51.0833 | 13.9167 | 0
1960 | 1 | 30 | 1960-01-30 | 48 | 47 | 46 | 45 | 44 | 42 | 41 | 43 | 45 | 47 | 49 | 50 | 52 | 53 | 54 | 55 | 53 | 50 | 48 | 49 | 49 | 50 | 50 | 51 | 48.375 | 16.625 | 0
1960 | 1 | 31 | 1960-01-31 | 51 | 51 | 52 | 52 | 52 | 53 | 53 | 53 | 54 | 54 | 56 | 58 | 60 | 58 | 57 | 55 | 54 | 53 | 52 | 50 | 48 | 46 | 46 | 46 | 52.6667 | 12.3333 | 0
1960 | 2 | 1 | 1960-02-01 | 46 | 47 | 47 | 48 | 49 | 49 | 50 | 50 | 51 | 51 | 50 | 49 | 48 | 49 | 49 | 50 | 49 | 47 | 46 | 46 | 45 | 45 | 45 | 45 | 47.9583 | 17.0417 | 0
1960 | 2 | 2 | 1960-02-02 | 45 | 46 | 46 | 47 | 46 | 44 | 43 | 43 | 42 | 42 | 43 | 45 | 46 | 45 | 45 | 44 | 43 | 41 | 40 | 40 | 40 | 40 | 40 | 40 | 43.1667 | 21.8333 | 0
1960 | 2 | 3 | 1960-02-03 | 40 | 40 | 40 | 40 | 40 | 40 | 40 | 41 | 41 | 42 | 44 | 45 | 47 | 48 | 48 | 49 | 48 | 48 | 47 | 47 | 46 | 46 | 46 | 46 | 44.125 | 20.875 | 0
1960 | 2 | 4 | 1960-02-04 | 46 | 46 | 47 | 47 | 46 | 46 | 45 | 46 | 47 | 48 | 49 | 50 | 51 | 51 | 52 | 52 | 51 | 51 | 50 | 50 | 50 | 50 | 50 | 50 | 48.7917 | 16.2083 | 0
1960 | 2 | 5 | 1960-02-05 | 50 | 49 | 47 | 46 | 46 | 47 | 47 | 47 | 48 | 48 | 49 | 49 | 50 | 50 | 50 | 50 | 48 | 45 | 43 | 43 | 42 | 42 | 42 | 42 | 46.6667 | 18.3333 | 0
1960 | 2 | 6 | 1960-02-06 | 42 | 43 | 43 | 44 | 45 | 45 | 46 | 45 | 45 | 44 | 44 | 45 | 45 | 46 | 46 | 47 | 48 | 49 | 50 | 50 | 51 | 51 | 50 | 48 | 46.3333 | 18.6667 | 0
1960 | 2 | 7 | 1960-02-07 | 47 | 46 | 46 | 45 | 44 | 44 | 43 | 44 | 45 | 46 | 47 | 49 | 50 | 51 | 51 | 52 | 50 | 48 | 46 | 45 | 45 | 44 | 46 | 49 | 46.7917 | 18.2083 | 0
1960 | 2 | 8 | 1960-02-08 | 51 | 48 | 45 | 42 | 42 | 43 | 43 | 45 | 46 | 48 | 47 | 46 | 45 | 46 | 46 | 47 | 46 | 45 | 44 | 44 | 44 | 44 | 44 | 44 | 45.2083 | 19.7917 | 0
1960 | 2 | 9 | 1960-02-09 | 44 | 43 | 43 | 42 | 42 | 41 | 41 | 42 | 42 | 43 | 43 | 44 | 44 | 45 | 45 | 46 | 45 | 45 | 44 | 44 | 44 | 44 | 44 | 44 | 43.5 | 21.5 | 0
1960 | 2 | 10 | 1960-02-10 | 44 | 43 | 43 | 42 | 42 | 41 | 41 | 41 | 42 | 42 | 44 | 45 | 47 | 47 | 46 | 46 | 45 | 44 | 43 | 42 | 42 | 41 | 40 | 40 | 43.0417 | 21.9583 | 0
1960 | 2 | 11 | 1960-02-11 | 39 | 39 | 39 | 39 | 39 | 39 | 39 | 40 | 41 | 42 | 43 | 44 | 45 | 45 | 45 | 45 | 45 | 44 | 44 | 44 | 43 | 43 | 43 | 42 | 42.125 | 22.875 | 0
1960 | 2 | 12 | 1960-02-12 | 42 | 44 | 45 | 47 | 46 | 44 | 43 | 44 | 45 | 46 | 45 | 45 | 44 | 44 | 43 | 43 | 42 | 41 | 40 | 40 | 40 | 40 | 40 | 39 | 43 | 22 | 0
1960 | 2 | 13 | 1960-02-13 | 39 | 39 | 38 | 38 | 38 | 38 | 38 | 39 | 41 | 42 | 43 | 45 | 46 | 45 | 45 | 44 | 43 | 43 | 42 | 42 | 41 | 41 | 41 | 42 | 41.375 | 23.625 | 0
1960 | 2 | 14 | 1960-02-14 | 42 | 42 | 42 | 42 | 43 | 43 | 44 | 44 | 44 | 44 | 45 | 45 | 46 | 47 | 48 | 49 | 47 | 46 | 44 | 44 | 44 | 44 | 43 | 42 | 44.3333 | 20.6667 | 0
1960 | 2 | 15 | 1960-02-15 | 41 | 41 | 40 | 40 | 40 | 39 | 39 | 40 | 40 | 41 | 42 | 44 | 45 | 46 | 46 | 47 | 45 | 44 | 42 | 41 | 39 | 38 | 38 | 38 | 41.5 | 23.5 | 0
1960 | 2 | 16 | 1960-02-16 | 38 | 37 | 37 | 36 | 36 | 36 | 36 | 37 | 39 | 40 | 41 | 43 | 44 | 44 | 44 | 44 | 43 | 41 | 40 | 39 | 39 | 38 | 37 | 37 | 39.4167 | 25.5833 | 0
1960 | 2 | 17 | 1960-02-17 | 36 | 35 | 33 | 32 | 32 | 33 | 33 | 34 | 36 | 37 | 40 | 43 | 46 | 46 | 46 | 46 | 45 | 44 | 43 | 43 | 42 | 42 | 42 | 42 | 39.625 | 25.375 | 0
1960 | 2 | 18 | 1960-02-18 | 42 | 41 | 41 | 40 | 39 | 39 | 38 | 39 | 41 | 42 | 43 | 43 | 44 | 45 | 46 | 47 | 45 | 44 | 42 | 41 | 40 | 39 | 37 | 35 | 41.375 | 23.625 | 0
1960 | 2 | 19 | 1960-02-19 | 33 | 33 | 33 | 33 | 33 | 32 | 32 | 34 | 37 | 39 | 41 | 44 | 46 | 47 | 47 | 48 | 47 | 45 | 44 | 43 | 41 | 40 | 39 | 38 | 39.5417 | 25.4583 | 0
1960 | 2 | 20 | 1960-02-20 | 37 | 37 | 38 | 38 | 38 | 39 | 39 | 40 | 42 | 43 | 44 | 46 | 47 | 47 | 46 | 46 | 45 | 45 | 44 | 43 | 42 | 41 | 40 | 39 | 41.9167 | 23.0833 | 0
1960 | 2 | 21 | 1960-02-21 | 38 | 38 | 37 | 37 | 36 | 36 | 35 | 37 | 40 | 42 | 43 | 43 | 44 | 45 | 45 | 46 | 44 | 43 | 41 | 41 | 40 | 40 | 39 | 37 | 40.2917 | 24.7083 | 0
1960 | 2 | 22 | 1960-02-22 | 36 | 35 | 33 | 32 | 32 | 32 | 32 | 34 | 35 | 37 | 39 | 41 | 43 | 43 | 44 | 44 | 43 | 41 | 40 | 38 | 37 | 35 | 34 | 34 | 37.25 | 27.75 | 0
1960 | 2 | 23 | 1960-02-23 | 33 | 32 | 31 | 30 | 30 | 30 | 30 | 32 | 35 | 37 | 39 | 42 | 44 | 45 | 45 | 46 | 44 | 43 | 41 | 39 | 38 | 36 | 35 | 35 | 37.1667 | 27.8333 | 0
1960 | 2 | 24 | 1960-02-24 | 34 | 34 | 33 | 33 | 32 | 32 | 31 | 33 | 34 | 36 | 37 | 37 | 38 | 38 | 38 | 38 | 38 | 38 | 38 | 37 | 35 | 34 | 35 | 35 | 35.3333 | 29.6667 | 0
1960 | 2 | 25 | 1960-02-25 | 36 | 35 | 35 | 34 | 34 | 33 | 33 | 34 | 36 | 37 | 38 | 39 | 40 | 40 | 39 | 39 | 38 | 36 | 35 | 34 | 32 | 31 | 31 | 30 | 35.375 | 29.625 | 0
1960 | 2 | 26 | 1960-02-26 | 30 | 29 | 29 | 28 | 28 | 27 | 27 | 29 | 31 | 33 | 34 | 35 | 36 | 36 | 36 | 36 | 34 | 33 | 31 | 31 | 31 | 31 | 29 | 28 | 31.3333 | 33.6667 | 0
1960 | 2 | 27 | 1960-02-27 | 26 | 26 | 25 | 25 | 25 | 25 | 25 | 27 | 30 | 32 | 33 | 35 | 36 | 37 | 38 | 39 | 37 | 36 | 34 | 33 | 32 | 31 | 31 | 30 | 31.1667 | 33.8333 | 0
1960 | 2 | 28 | 1960-02-28 | 30 | 30 | 29 | 29 | 29 | 28 | 28 | 30 | 33 | 35 | 36 | 38 | 39 | 40 | 40 | 41 | 39 | 37 | 35 | 34 | 34 | 33 | 32 | 31 | 33.75 | 31.25 | 0
1960 | 2 | 29 | 1960-02-29 | 30 | 30 | 30 | 30 | 30 | 29 | 29 | 31 | 33 | 35 | 37 | 39 | 41 | 41 | 42 | 42 | 40 | 37 | 35 | 34 | 34 | 33 | 33 | 32 | 34.4583 | 30.5417 | 0
1960 | 3 | 1 | 1960-03-01 | 32 | 32 | 32 | 32 | 31 | 31 | 30 | 32 | 34 | 36 | 37 | 39 | 40 | 39 | 39 | 38 | 36 | 35 | 33 | 33 | 32 | 32 | 31 | 31 | 34.0417 | 30.9583 | 0
1960 | 3 | 2 | 1960-03-02 | 30 | 30 | 30 | 30 | 30 | 29 | 29 | 29 | 30 | 30 | 31 | 33 | 34 | 34 | 34 | 34 | 33 | 31 | 30 | 29 | 29 | 28 | 28 | 28 | 30.5417 | 34.4583 | 0
1960 | 3 | 3 | 1960-03-03 | 28 | 28 | 29 | 29 | 28 | 28 | 27 | 26 | 26 | 25 | 25 | 25 | 25 | 26 | 28 | 29 | 29 | 29 | 29 | 31 | 32 | 34 | 34 | 35 | 28.5417 | 36.4583 | 0
1960 | 3 | 4 | 1960-03-04 | 35 | 35 | 34 | 34 | 33 | 32 | 31 | 33 | 34 | 36 | 37 | 38 | 39 | 39 | 39 | 39 | 38 | 36 | 35 | 35 | 35 | 35 | 35 | 35 | 35.5 | 29.5 | 0
1960 | 3 | 5 | 1960-03-05 | 35 | 35 | 35 | 35 | 35 | 36 | 36 | 38 | 39 | 41 | 42 | 42 | 43 | 43 | 44 | 44 | 44 | 45 | 45 | 45 | 44 | 44 | 43 | 41 | 40.5833 | 24.4167 | 0
1960 | 3 | 6 | 1960-03-06 | 40 | 40 | 39 | 39 | 39 | 38 | 38 | 40 | 41 | 43 | 45 | 46 | 48 | 49 | 50 | 51 | 50 | 48 | 47 | 46 | 45 | 44 | 44 | 44 | 43.9167 | 21.0833 | 0
1960 | 3 | 7 | 1960-03-07 | 44 | 44 | 45 | 45 | 44 | 44 | 43 | 45 | 46 | 48 | 48 | 49 | 49 | 50 | 51 | 52 | 50 | 48 | 46 | 43 | 40 | 37 | 37 | 36 | 45.1667 | 19.8333 | 0
1960 | 3 | 8 | 1960-03-08 | 36 | 36 | 36 | 36 | 36 | 36 | 36 | 37 | 39 | 40 | 40 | 40 | 40 | 39 | 38 | 37 | 36 | 35 | 34 | 34 | 35 | 35 | 35 | 35 | 36.7083 | 28.2917 | 0
1960 | 3 | 9 | 1960-03-09 | 35 | 35 | 34 | 34 | 34 | 35 | 35 | 36 | 38 | 39 | 39 | 39 | 39 | 40 | 41 | 42 | 40 | 38 | 36 | 36 | 36 | 36 | 36 | 37 | 37.0833 | 27.9167 | 0
1960 | 3 | 10 | 1960-03-10 | 37 | 37 | 36 | 36 | 36 | 35 | 35 | 36 | 37 | 38 | 39 | 40 | 41 | 41 | 42 | 42 | 41 | 39 | 38 | 38 | 37 | 37 | 37 | 37 | 38 | 27 | 0
1960 | 3 | 11 | 1960-03-11 | 37 | 36 | 36 | 35 | 35 | 34 | 34 | 36 | 39 | 41 | 43 | 45 | 47 | 48 | 48 | 49 | 47 | 44 | 42 | 41 | 40 | 39 | 38 | 38 | 40.5 | 24.5 | 0
1960 | 3 | 12 | 1960-03-12 | 37 | 36 | 36 | 35 | 35 | 35 | 35 | 38 | 41 | 44 | 46 | 49 | 51 | 51 | 50 | 50 | 49 | 47 | 46 | 45 | 45 | 44 | 43 | 43 | 42.9583 | 22.0417 | 0
1960 | 3 | 13 | 1960-03-13 | 42 | 41 | 41 | 40 | 40 | 40 | 40 | 41 | 42 | 43 | 43 | 44 | 44 | 43 | 42 | 41 | 40 | 39 | 38 | 38 | 37 | 37 | 36 | 35 | 40.2917 | 24.7083 | 0
1960 | 3 | 14 | 1960-03-14 | 34 | 34 | 33 | 33 | 34 | 35 | 36 | 38 | 40 | 42 | 43 | 44 | 45 | 44 | 44 | 43 | 42 | 42 | 41 | 41 | 41 | 41 | 41 | 42 | 39.7083 | 25.2917 | 0
1960 | 3 | 15 | 1960-03-15 | 42 | 42 | 43 | 43 | 42 | 42 | 41 | 41 | 40 | 40 | 43 | 46 | 49 | 48 | 47 | 46 | 45 | 45 | 44 | 43 | 41 | 40 | 40 | 39 | 43 | 22 | 0
1960 | 3 | 16 | 1960-03-16 | 39 | 39 | 40 | 40 | 40 | 39 | 39 | 39 | 40 | 40 | 41 | 42 | 43 | 44 | 44 | 45 | 45 | 45 | 45 | 45 | 45 | 45 | 45 | 45 | 42.25 | 22.75 | 0
1960 | 3 | 17 | 1960-03-17 | 45 | 45 | 44 | 44 | 43 | 43 | 42 | 43 | 44 | 45 | 47 | 48 | 50 | 51 | 52 | 53 | 51 | 50 | 48 | 47 | 45 | 44 | 43 | 43 | 46.25 | 18.75 | 0
1960 | 3 | 18 | 1960-03-18 | 42 | 42 | 42 | 42 | 42 | 41 | 41 | 41 | 40 | 40 | 42 | 45 | 47 | 49 | 50 | 52 | 50 | 49 | 47 | 47 | 47 | 47 | 47 | 47 | 44.9583 | 20.0417 | 0
1960 | 3 | 19 | 1960-03-19 | 47 | 44 | 42 | 39 | 38 | 38 | 37 | 38 | 39 | 40 | 44 | 49 | 53 | 55 | 57 | 59 | 57 | 56 | 54 | 53 | 51 | 50 | 49 | 47 | 47.3333 | 17.6667 | 0
1960 | 3 | 20 | 1960-03-20 | 46 | 45 | 43 | 42 | 42 | 41 | 41 | 41 | 42 | 42 | 46 | 51 | 55 | 57 | 59 | 61 | 59 | 58 | 56 | 54 | 52 | 50 | 48 | 46 | 49.0417 | 15.9583 | 0
1960 | 3 | 21 | 1960-03-21 | 44 | 44 | 43 | 43 | 43 | 42 | 42 | 42 | 43 | 43 | 43 | 44 | 44 | 45 | 46 | 47 | 46 | 45 | 44 | 44 | 43 | 43 | 42 | 41 | 43.5833 | 21.4167 | 0
1960 | 3 | 22 | 1960-03-22 | 40 | 40 | 41 | 41 | 41 | 42 | 42 | 43 | 44 | 45 | 48 | 52 | 55 | 56 | 57 | 58 | 57 | 55 | 54 | 53 | 52 | 51 | 49 | 47 | 48.4583 | 16.5417 | 0
1960 | 3 | 23 | 1960-03-23 | 45 | 44 | 44 | 43 | 42 | 41 | 40 | 41 | 41 | 42 | 45 | 49 | 52 | 54 | 57 | 59 | 57 | 56 | 54 | 53 | 51 | 50 | 48 | 47 | 48.125 | 16.875 | 0
1960 | 3 | 24 | 1960-03-24 | 45 | 44 | 42 | 41 | 42 | 42 | 43 | 46 | 49 | 52 | 56 | 59 | 63 | 64 | 64 | 65 | 63 | 60 | 58 | 57 | 56 | 55 | 53 | 52 | 52.9583 | 12.0417 | 0
1960 | 3 | 25 | 1960-03-25 | 50 | 48 | 47 | 45 | 45 | 44 | 44 | 49 | 53 | 58 | 60 | 62 | 64 | 61 | 59 | 56 | 54 | 52 | 50 | 49 | 49 | 48 | 48 | 48 | 51.7917 | 13.2083 | 0
1960 | 3 | 26 | 1960-03-26 | 48 | 48 | 47 | 47 | 47 | 46 | 46 | 47 | 47 | 48 | 51 | 53 | 56 | 56 | 56 | 56 | 53 | 50 | 47 | 45 | 44 | 42 | 42 | 41 | 48.4583 | 16.5417 | 0
1960 | 3 | 27 | 1960-03-27 | 41 | 42 | 42 | 43 | 43 | 42 | 42 | 44 | 45 | 47 | 50 | 52 | 55 | 55 | 54 | 54 | 51 | 49 | 46 | 46 | 46 | 46 | 45 | 45 | 46.875 | 18.125 | 0
1960 | 3 | 28 | 1960-03-28 | 44 | 44 | 43 | 43 | 43 | 42 | 42 | 43 | 43 | 44 | 46 | 48 | 50 | 49 | 48 | 47 | 47 | 47 | 47 | 46 | 46 | 45 | 45 | 45 | 45.2917 | 19.7083 | 0
1960 | 3 | 29 | 1960-03-29 | 45 | 45 | 45 | 45 | 45 | 44 | 44 | 45 | 46 | 47 | 47 | 48 | 48 | 48 | 47 | 47 | 47 | 46 | 46 | 45 | 44 | 43 | 43 | 42 | 45.5 | 19.5 | 0
1960 | 3 | 30 | 1960-03-30 | 42 | 41 | 41 | 40 | 40 | 41 | 41 | 41 | 42 | 42 | 43 | 43 | 44 | 45 | 46 | 47 | 46 | 44 | 43 | 42 | 42 | 41 | 41 | 40 | 42.4167 | 22.5833 | 0
1960 | 3 | 31 | 1960-03-31 | 40 | 40 | 39 | 39 | 39 | 40 | 40 | 41 | 41 | 42 | 44 | 45 | 47 | 48 | 49 | 50 | 49 | 47 | 46 | 45 | 45 | 44 | 44 | 43 | 43.625 | 21.375 | 0
1960 | 4 | 1 | 1960-04-01 | 43 | 43 | 44 | 44 | 44 | 44 | 44 | 46 | 47 | 49 | 51 | 52 | 54 | 54 | 54 | 54 | 53 | 52 | 51 | 51 | 51 | 51 | 51 | 51 | 49.0833 | 15.9167 | 0
1960 | 4 | 2 | 1960-04-02 | 51 | 51 | 50 | 50 | 50 | 50 | 50 | 52 | 53 | 55 | 56 | 58 | 59 | 59 | 60 | 60 | 58 | 55 | 53 | 52 | 51 | 50 | 50 | 49 | 53.4167 | 11.5833 | 0
1960 | 4 | 3 | 1960-04-03 | 49 | 48 | 46 | 45 | 45 | 44 | 44 | 46 | 49 | 51 | 54 | 58 | 61 | 62 | 62 | 63 | 62 | 60 | 59 | 57 | 54 | 52 | 50 | 49 | 52.9167 | 12.0833 | 0
1960 | 4 | 4 | 1960-04-04 | 47 | 47 | 47 | 47 | 48 | 48 | 49 | 52 | 56 | 59 | 61 | 63 | 65 | 66 | 67 | 68 | 65 | 63 | 60 | 58 | 56 | 54 | 53 | 52 | 56.2917 | 8.7083 | 0
1960 | 4 | 5 | 1960-04-05 | 51 | 50 | 50 | 49 | 49 | 48 | 48 | 49 | 51 | 52 | 53 | 54 | 55 | 56 | 56 | 57 | 55 | 54 | 52 | 51 | 50 | 49 | 48 | 48 | 51.4583 | 13.5417 | 0
1960 | 4 | 6 | 1960-04-06 | 47 | 46 | 46 | 45 | 45 | 44 | 44 | 48 | 51 | 55 | 58 | 61 | 64 | 65 | 66 | 67 | 64 | 60 | 57 | 56 | 56 | 55 | 54 | 54 | 54.5 | 10.5 | 0
1960 | 4 | 7 | 1960-04-07 | 53 | 51 | 50 | 48 | 48 | 49 | 49 | 52 | 55 | 58 | 60 | 62 | 64 | 65 | 67 | 68 | 65 | 62 | 59 | 57 | 55 | 53 | 52 | 51 | 56.375 | 8.625 | 0
1960 | 4 | 8 | 1960-04-08 | 50 | 50 | 50 | 50 | 50 | 50 | 50 | 51 | 53 | 54 | 56 | 58 | 60 | 57 | 55 | 52 | 50 | 49 | 47 | 46 | 46 | 45 | 44 | 42 | 50.625 | 14.375 | 0
1960 | 4 | 9 | 1960-04-09 | 41 | 41 | 40 | 40 | 41 | 41 | 42 | 44 | 46 | 48 | 49 | 49 | 50 | 50 | 51 | 51 | 50 | 49 | 48 | 47 | 46 | 45 | 44 | 43 | 45.6667 | 19.3333 | 0
1960 | 4 | 10 | 1960-04-10 | 42 | 40 | 39 | 37 | 38 | 38 | 39 | 43 | 47 | 51 | 53 | 54 | 56 | 57 | 57 | 58 | 57 | 55 | 54 | 52 | 51 | 49 | 47 | 46 | 48.3333 | 16.6667 | 0
1960 | 4 | 11 | 1960-04-11 | 44 | 44 | 43 | 43 | 43 | 44 | 44 | 45 | 46 | 47 | 48 | 48 | 49 | 50 | 50 | 51 | 49 | 47 | 45 | 44 | 42 | 41 | 40 | 39 | 45.25 | 19.75 | 0
1960 | 4 | 12 | 1960-04-12 | 38 | 39 | 40 | 41 | 42 | 43 | 44 | 45 | 45 | 46 | 47 | 49 | 50 | 50 | 50 | 50 | 49 | 48 | 47 | 46 | 46 | 45 | 45 | 44 | 45.375 | 19.625 | 0
1960 | 4 | 13 | 1960-04-13 | 44 | 44 | 43 | 43 | 43 | 43 | 43 | 44 | 44 | 45 | 46 | 46 | 47 | 50 | 52 | 55 | 52 | 49 | 46 | 46 | 45 | 45 | 43 | 41 | 45.7917 | 19.2083 | 0
1960 | 4 | 14 | 1960-04-14 | 39 | 39 | 39 | 39 | 39 | 39 | 39 | 41 | 42 | 44 | 43 | 41 | 40 | 42 | 43 | 45 | 44 | 44 | 43 | 42 | 41 | 40 | 39 | 37 | 41 | 24 | 0
1960 | 4 | 15 | 1960-04-15 | 36 | 36 | 36 | 36 | 37 | 37 | 38 | 39 | 41 | 42 | 43 | 44 | 45 | 46 | 46 | 47 | 46 | 46 | 45 | 44 | 42 | 41 | 39 | 37 | 41.2083 | 23.7917 | 0
1960 | 4 | 16 | 1960-04-16 | 35 | 35 | 34 | 34 | 35 | 37 | 38 | 40 | 43 | 45 | 46 | 48 | 49 | 49 | 50 | 50 | 49 | 49 | 48 | 47 | 47 | 46 | 45 | 45 | 43.5 | 21.5 | 0
1960 | 4 | 17 | 1960-04-17 | 44 | 44 | 44 | 44 | 44 | 43 | 43 | 43 | 44 | 44 | 45 | 46 | 47 | 48 | 50 | 51 | 49 | 47 | 45 | 44 | 44 | 43 | 42 | 42 | 45 | 20 | 0
1960 | 4 | 18 | 1960-04-18 | 41 | 41 | 41 | 41 | 42 | 42 | 43 | 46 | 48 | 51 | 50 | 49 | 48 | 47 | 47 | 46 | 46 | 45 | 45 | 44 | 44 | 43 | 43 | 42 | 44.7917 | 20.2083 | 0
1960 | 4 | 19 | 1960-04-19 | 42 | 42 | 42 | 42 | 42 | 42 | 42 | 44 | 45 | 47 | 48 | 49 | 50 | 49 | 47 | 46 | 46 | 46 | 46 | 46 | 46 | 46 | 45 | 44 | 45.1667 | 19.8333 | 0
1960 | 4 | 20 | 1960-04-20 | 43 | 43 | 44 | 44 | 44 | 44 | 44 | 46 | 47 | 49 | 49 | 48 | 48 | 48 | 49 | 49 | 46 | 44 | 41 | 41 | 40 | 40 | 39 | 38 | 44.5 | 20.5 | 0
1960 | 4 | 21 | 1960-04-21 | 37 | 36 | 36 | 35 | 36 | 37 | 38 | 40 | 41 | 43 | 44 | 46 | 47 | 46 | 45 | 44 | 43 | 43 | 42 | 40 | 38 | 36 | 36 | 36 | 40.2083 | 24.7917 | 0
1960 | 4 | 22 | 1960-04-22 | 36 | 36 | 37 | 37 | 37 | 38 | 38 | 39 | 40 | 41 | 43 | 46 | 48 | 49 | 49 | 50 | 49 | 48 | 47 | 45 | 44 | 42 | 42 | 42 | 42.625 | 22.375 | 0
1960 | 4 | 23 | 1960-04-23 | 42 | 42 | 41 | 41 | 42 | 42 | 43 | 44 | 46 | 47 | 48 | 49 | 50 | 51 | 51 | 52 | 50 | 47 | 45 | 44 | 44 | 43 | 43 | 42 | 45.375 | 19.625 | 0
1960 | 4 | 24 | 1960-04-24 | 42 | 42 | 42 | 42 | 42 | 43 | 43 | 45 | 48 | 50 | 50 | 50 | 50 | 50 | 50 | 50 | 49 | 49 | 48 | 47 | 46 | 45 | 44 | 44 | 46.2917 | 18.7083 | 0
1960 | 4 | 25 | 1960-04-25 | 43 | 42 | 42 | 41 | 42 | 43 | 44 | 47 | 49 | 52 | 54 | 55 | 57 | 57 | 56 | 56 | 55 | 54 | 53 | 51 | 49 | 47 | 46 | 46 | 49.2083 | 15.7917 | 0
1960 | 4 | 26 | 1960-04-26 | 45 | 44 | 44 | 43 | 44 | 46 | 47 | 51 | 54 | 58 | 59 | 61 | 62 | 63 | 63 | 64 | 62 | 60 | 58 | 56 | 55 | 53 | 52 | 51 | 53.9583 | 11.0417 | 0
1960 | 4 | 27 | 1960-04-27 | 50 | 50 | 51 | 51 | 52 | 52 | 53 | 57 | 60 | 64 | 66 | 69 | 71 | 70 | 69 | 68 | 66 | 65 | 63 | 59 | 56 | 52 | 51 | 51 | 59 | 6 | 0
1960 | 4 | 28 | 1960-04-28 | 50 | 49 | 48 | 47 | 48 | 49 | 50 | 52 | 53 | 55 | 57 | 58 | 60 | 61 | 61 | 62 | 61 | 60 | 59 | 56 | 54 | 51 | 50 | 48 | 54.125 | 10.875 | 0
1960 | 4 | 29 | 1960-04-29 | 47 | 47 | 47 | 47 | 47 | 48 | 48 | 49 | 50 | 51 | 52 | 53 | 54 | 55 | 55 | 56 | 55 | 55 | 54 | 54 | 53 | 53 | 52 | 50 | 51.3333 | 13.6667 | 0
1960 | 4 | 30 | 1960-04-30 | 49 | 47 | 46 | 44 | 44 | 45 | 45 | 48 | 50 | 53 | 56 | 58 | 61 | 62 | 63 | 64 | 62 | 60 | 58 | 56 | 53 | 51 | 50 | 50 | 53.125 | 11.875 | 0
1960 | 5 | 1 | 1960-05-01 | 49 | 49 | 48 | 48 | 48 | 49 | 49 | 51 | 54 | 56 | 57 | 59 | 60 | 60 | 60 | 60 | 59 | 57 | 56 | 54 | 51 | 49 | 49 | 48 | 53.3333 | 11.6667 | 0
1960 | 5 | 2 | 1960-05-02 | 48 | 47 | 47 | 46 | 46 | 46 | 46 | 47 | 49 | 50 | 52 | 53 | 55 | 55 | 54 | 54 | 53 | 52 | 51 | 50 | 48 | 47 | 47 | 46 | 49.5417 | 15.4583 | 0
1960 | 5 | 3 | 1960-05-03 | 46 | 45 | 45 | 44 | 44 | 44 | 44 | 45 | 46 | 47 | 49 | 50 | 52 | 52 | 53 | 53 | 52 | 51 | 50 | 49 | 48 | 47 | 47 | 46 | 47.875 | 17.125 | 0
1960 | 5 | 4 | 1960-05-04 | 46 | 46 | 46 | 46 | 46 | 45 | 45 | 47 | 48 | 50 | 51 | 52 | 53 | 54 | 54 | 55 | 54 | 54 | 53 | 52 | 52 | 51 | 50 | 50 | 50 | 15 | 0
1960 | 5 | 5 | 1960-05-05 | 49 | 49 | 48 | 48 | 48 | 49 | 49 | 51 | 52 | 54 | 56 | 58 | 60 | 61 | 63 | 64 | 63 | 62 | 61 | 60 | 59 | 58 | 57 | 55 | 55.5833 | 9.4167 | 0
1960 | 5 | 6 | 1960-05-06 | 54 | 53 | 53 | 52 | 52 | 52 | 52 | 52 | 52 | 52 | 53 | 54 | 55 | 56 | 58 | 59 | 58 | 56 | 55 | 54 | 54 | 53 | 52 | 50 | 53.7917 | 11.2083 | 0
1960 | 5 | 7 | 1960-05-07 | 49 | 48 | 48 | 47 | 47 | 48 | 48 | 50 | 51 | 53 | 54 | 55 | 56 | 56 | 57 | 57 | 55 | 52 | 50 | 49 | 47 | 46 | 45 | 44 | 50.5 | 14.5 | 0
1960 | 5 | 8 | 1960-05-08 | 43 | 42 | 42 | 41 | 42 | 44 | 45 | 47 | 50 | 52 | 54 | 55 | 57 | 58 | 59 | 60 | 59 | 57 | 56 | 55 | 54 | 53 | 52 | 51 | 51.1667 | 13.8333 | 0
1960 | 5 | 9 | 1960-05-09 | 50 | 50 | 49 | 49 | 51 | 52 | 54 | 57 | 61 | 64 | 67 | 69 | 72 | 73 | 75 | 76 | 75 | 74 | 73 | 69 | 64 | 60 | 59 | 57 | 62.5 | 2.5 | 0
1960 | 5 | 10 | 1960-05-10 | 56 | 56 | 55 | 55 | 55 | 55 | 55 | 58 | 60 | 63 | 64 | 64 | 65 | 62 | 58 | 55 | 55 | 55 | 55 | 54 | 54 | 53 | 53 | 52 | 56.9583 | 8.0417 | 0
1960 | 5 | 11 | 1960-05-11 | 52 | 52 | 52 | 52 | 52 | 52 | 52 | 52 | 53 | 53 | 55 | 57 | 59 | 59 | 60 | 60 | 58 | 55 | 53 | 52 | 52 | 51 | 51 | 51 | 53.9583 | 11.0417 | 0
1960 | 5 | 12 | 1960-05-12 | 51 | 51 | 52 | 52 | 52 | 52 | 52 | 53 | 55 | 56 | 56 | 56 | 56 | 55 | 53 | 52 | 51 | 49 | 48 | 47 | 47 | 46 | 46 | 46 | 51.4167 | 13.5833 | 0
1960 | 5 | 13 | 1960-05-13 | 46 | 46 | 45 | 45 | 46 | 46 | 47 | 49 | 52 | 54 | 56 | 57 | 59 | 59 | 60 | 60 | 58 | 57 | 55 | 53 | 52 | 50 | 49 | 49 | 52.0833 | 12.9167 | 0
1960 | 5 | 14 | 1960-05-14 | 48 | 47 | 46 | 45 | 46 | 46 | 47 | 49 | 50 | 52 | 53 | 53 | 54 | 54 | 55 | 55 | 55 | 54 | 54 | 53 | 51 | 50 | 48 | 47 | 50.5 | 14.5 | 0
1960 | 5 | 15 | 1960-05-15 | 45 | 44 | 43 | 42 | 43 | 44 | 45 | 48 | 50 | 53 | 55 | 56 | 58 | 58 | 58 | 58 | 56 | 55 | 53 | 51 | 49 | 47 | 46 | 46 | 50.125 | 14.875 | 0
1960 | 5 | 16 | 1960-05-16 | 45 | 45 | 44 | 44 | 45 | 45 | 46 | 47 | 48 | 49 | 51 | 54 | 56 | 56 | 55 | 55 | 53 | 50 | 48 | 46 | 45 | 43 | 42 | 42 | 48.0833 | 16.9167 | 0
1960 | 5 | 17 | 1960-05-17 | 41 | 41 | 41 | 41 | 41 | 42 | 42 | 44 | 45 | 47 | 47 | 48 | 48 | 49 | 51 | 52 | 50 | 49 | 47 | 46 | 46 | 45 | 44 | 42 | 45.375 | 19.625 | 0
1960 | 5 | 18 | 1960-05-18 | 41 | 41 | 42 | 42 | 43 | 44 | 45 | 47 | 49 | 51 | 53 | 54 | 56 | 56 | 57 | 57 | 56 | 54 | 53 | 51 | 49 | 47 | 46 | 44 | 49.0833 | 15.9167 | 0
1960 | 5 | 19 | 1960-05-19 | 43 | 43 | 44 | 44 | 44 | 45 | 45 | 47 | 48 | 50 | 50 | 50 | 50 | 51 | 51 | 52 | 52 | 52 | 52 | 52 | 51 | 51 | 51 | 50 | 48.6667 | 16.3333 | 0
1960 | 5 | 20 | 1960-05-20 | 50 | 49 | 48 | 47 | 47 | 46 | 46 | 48 | 49 | 51 | 53 | 54 | 56 | 54 | 52 | 50 | 48 | 45 | 43 | 43 | 42 | 42 | 41 | 40 | 47.6667 | 17.3333 | 0
1960 | 5 | 21 | 1960-05-21 | 39 | 39 | 39 | 39 | 40 | 40 | 41 | 43 | 46 | 48 | 49 | 50 | 51 | 50 | 50 | 49 | 48 | 48 | 47 | 45 | 44 | 42 | 41 | 41 | 44.5417 | 20.4583 | 0
1960 | 5 | 22 | 1960-05-22 | 40 | 39 | 39 | 38 | 40 | 42 | 44 | 46 | 48 | 50 | 52 | 54 | 56 | 55 | 55 | 54 | 53 | 53 | 52 | 51 | 50 | 49 | 48 | 46 | 48.0833 | 16.9167 | 0
1960 | 5 | 23 | 1960-05-23 | 45 | 44 | 44 | 43 | 44 | 45 | 46 | 49 | 53 | 56 | 58 | 60 | 62 | 61 | 60 | 59 | 57 | 56 | 54 | 53 | 51 | 50 | 49 | 47 | 51.9167 | 13.0833 | 0
1960 | 5 | 24 | 1960-05-24 | 46 | 46 | 47 | 47 | 48 | 48 | 49 | 49 | 48 | 48 | 49 | 51 | 52 | 54 | 55 | 57 | 55 | 53 | 51 | 51 | 51 | 51 | 50 | 48 | 50.1667 | 14.8333 | 0
1960 | 5 | 25 | 1960-05-25 | 47 | 47 | 46 | 46 | 48 | 50 | 52 | 54 | 56 | 58 | 59 | 59 | 60 | 59 | 58 | 57 | 56 | 54 | 53 | 52 | 52 | 51 | 51 | 50 | 53.125 | 11.875 | 0
1960 | 5 | 26 | 1960-05-26 | 50 | 49 | 49 | 48 | 48 | 49 | 49 | 51 | 54 | 56 | 57 | 59 | 60 | 58 | 55 | 53 | 53 | 54 | 54 | 53 | 52 | 51 | 50 | 48 | 52.5 | 12.5 | 0
1960 | 5 | 27 | 1960-05-27 | 47 | 47 | 47 | 47 | 48 | 49 | 50 | 52 | 53 | 55 | 56 | 58 | 59 | 59 | 60 | 60 | 59 | 57 | 56 | 54 | 52 | 50 | 49 | 49 | 53.0417 | 11.9583 | 0
1960 | 5 | 28 | 1960-05-28 | 48 | 48 | 47 | 47 | 48 | 49 | 50 | 52 | 53 | 55 | 58 | 60 | 63 | 64 | 66 | 67 | 65 | 63 | 61 | 59 | 57 | 55 | 54 | 53 | 55.9167 | 9.0833 | 0
1960 | 5 | 29 | 1960-05-29 | 52 | 51 | 51 | 50 | 50 | 51 | 51 | 54 | 56 | 59 | 61 | 64 | 66 | 65 | 64 | 63 | 62 | 62 | 61 | 58 | 56 | 53 | 52 | 52 | 56.8333 | 8.1667 | 0
1960 | 5 | 30 | 1960-05-30 | 51 | 51 | 51 | 51 | 51 | 52 | 52 | 53 | 55 | 56 | 57 | 58 | 59 | 59 | 60 | 60 | 59 | 57 | 56 | 56 | 56 | 56 | 54 | 53 | 55.125 | 9.875 | 0
1960 | 5 | 31 | 1960-05-31 | 51 | 50 | 50 | 49 | 50 | 50 | 51 | 52 | 54 | 55 | 57 | 58 | 60 | 61 | 62 | 63 | 62 | 61 | 60 | 58 | 57 | 55 | 55 | 55 | 55.6667 | 9.3333 | 0
1960 | 6 | 1 | 1960-06-01 | 55 | 54 | 52 | 51 | 53 | 55 | 57 | 60 | 64 | 67 | 69 | 71 | 73 | 73 | 73 | 73 | 71 | 70 | 68 | 65 | 63 | 60 | 59 | 58 | 63.0833 | 1.9167 | 0
1960 | 6 | 2 | 1960-06-02 | 57 | 57 | 58 | 58 | 59 | 60 | 61 | 63 | 65 | 67 | 69 | 70 | 72 | 73 | 74 | 75 | 73 | 70 | 68 | 66 | 64 | 62 | 61 | 61 | 65.125 | 0 | 0.125
1960 | 6 | 3 | 1960-06-03 | 60 | 59 | 58 | 57 | 57 | 56 | 56 | 56 | 56 | 56 | 56 | 57 | 57 | 60 | 62 | 65 | 64 | 64 | 63 | 61 | 60 | 58 | 56 | 54 | 58.6667 | 6.3333 | 0
1960 | 6 | 4 | 1960-06-04 | 52 | 51 | 51 | 50 | 51 | 53 | 54 | 57 | 59 | 62 | 65 | 67 | 70 | 71 | 72 | 73 | 70 | 68 | 65 | 63 | 61 | 59 | 58 | 57 | 60.7917 | 4.2083 | 0
1960 | 6 | 5 | 1960-06-05 | 56 | 55 | 54 | 53 | 54 | 55 | 56 | 58 | 61 | 63 | 66 | 69 | 72 | 73 | 73 | 74 | 71 | 68 | 65 | 63 | 60 | 58 | 56 | 53 | 61.9167 | 3.0833 | 0
1960 | 6 | 6 | 1960-06-06 | 51 | 50 | 50 | 49 | 49 | 49 | 49 | 49 | 49 | 49 | 53 | 56 | 60 | 61 | 61 | 62 | 61 | 59 | 58 | 56 | 54 | 52 | 52 | 51 | 53.75 | 11.25 | 0
1960 | 6 | 7 | 1960-06-07 | 51 | 50 | 50 | 49 | 50 | 50 | 51 | 53 | 55 | 57 | 59 | 60 | 62 | 63 | 64 | 65 | 64 | 62 | 61 | 59 | 57 | 55 | 54 | 52 | 56.375 | 8.625 | 0
1960 | 6 | 8 | 1960-06-08 | 51 | 50 | 48 | 47 | 49 | 51 | 53 | 56 | 59 | 62 | 64 | 66 | 68 | 69 | 70 | 71 | 69 | 68 | 66 | 64 | 61 | 59 | 58 | 56 | 59.7917 | 5.2083 | 0
1960 | 6 | 9 | 1960-06-09 | 55 | 54 | 54 | 53 | 54 | 55 | 56 | 59 | 62 | 65 | 67 | 70 | 72 | 74 | 75 | 77 | 75 | 73 | 71 | 68 | 66 | 63 | 61 | 58 | 64.0417 | 0.95833 | 0
1960 | 6 | 10 | 1960-06-10 | 56 | 55 | 53 | 52 | 53 | 55 | 56 | 59 | 62 | 65 | 67 | 69 | 71 | 71 | 70 | 70 | 69 | 68 | 67 | 64 | 60 | 57 | 55 | 53 | 61.5417 | 3.4583 | 0
1960 | 6 | 11 | 1960-06-11 | 51 | 51 | 51 | 51 | 51 | 52 | 52 | 53 | 55 | 56 | 59 | 61 | 64 | 65 | 66 | 67 | 67 | 67 | 67 | 64 | 62 | 59 | 57 | 56 | 58.5 | 6.5 | 0
1960 | 6 | 12 | 1960-06-12 | 54 | 53 | 53 | 52 | 53 | 55 | 56 | 58 | 61 | 63 | 66 | 70 | 73 | 74 | 75 | 76 | 75 | 74 | 73 | 68 | 63 | 58 | 58 | 58 | 63.2917 | 1.7083 | 0
1960 | 6 | 13 | 1960-06-13 | 58 | 57 | 55 | 54 | 55 | 55 | 56 | 58 | 61 | 63 | 65 | 68 | 70 | 70 | 69 | 69 | 67 | 66 | 64 | 62 | 61 | 59 | 58 | 58 | 61.5833 | 3.4167 | 0
1960 | 6 | 14 | 1960-06-14 | 57 | 57 | 56 | 56 | 56 | 56 | 56 | 58 | 60 | 62 | 61 | 59 | 58 | 58 | 58 | 58 | 57 | 56 | 55 | 54 | 54 | 53 | 53 | 52 | 56.6667 | 8.3333 | 0
1960 | 6 | 15 | 1960-06-15 | 52 | 52 | 51 | 51 | 52 | 52 | 53 | 55 | 56 | 58 | 59 | 61 | 62 | 61 | 61 | 60 | 60 | 59 | 59 | 59 | 59 | 59 | 58 | 57 | 56.9167 | 8.0833 | 0
1960 | 6 | 16 | 1960-06-16 | 56 | 55 | 55 | 54 | 54 | 54 | 54 | 56 | 57 | 59 | 60 | 61 | 62 | 62 | 61 | 61 | 59 | 58 | 56 | 54 | 53 | 51 | 50 | 50 | 56.3333 | 8.6667 | 0
1960 | 6 | 17 | 1960-06-17 | 49 | 48 | 48 | 47 | 48 | 50 | 51 | 53 | 56 | 58 | 59 | 61 | 62 | 62 | 63 | 63 | 62 | 61 | 60 | 58 | 56 | 54 | 52 | 51 | 55.5 | 9.5 | 0
1960 | 6 | 18 | 1960-06-18 | 49 | 48 | 48 | 47 | 48 | 50 | 51 | 53 | 56 | 58 | 59 | 61 | 62 | 61 | 60 | 59 | 58 | 58 | 57 | 55 | 52 | 50 | 49 | 47 | 54 | 11 | 0
1960 | 6 | 19 | 1960-06-19 | 46 | 46 | 47 | 47 | 49 | 50 | 52 | 53 | 54 | 55 | 55 | 55 | 55 | 55 | 55 | 55 | 53 | 51 | 49 | 48 | 48 | 47 | 46 | 45 | 50.6667 | 14.3333 | 0
1960 | 6 | 20 | 1960-06-20 | 44 | 44 | 45 | 45 | 46 | 46 | 47 | 50 | 53 | 56 | 57 | 57 | 58 | 58 | 58 | 58 | 57 | 57 | 56 | 55 | 53 | 52 | 51 | 51 | 52.25 | 12.75 | 0
1960 | 6 | 21 | 1960-06-21 | 50 | 49 | 47 | 46 | 48 | 50 | 52 | 53 | 54 | 55 | 57 | 58 | 60 | 61 | 61 | 62 | 62 | 61 | 61 | 59 | 57 | 55 | 54 | 52 | 55.1667 | 9.8333 | 0
1960 | 6 | 22 | 1960-06-22 | 51 | 50 | 49 | 48 | 50 | 51 | 53 | 56 | 58 | 61 | 63 | 66 | 68 | 69 | 71 | 72 | 71 | 71 | 70 | 68 | 65 | 63 | 61 | 59 | 61 | 4 | 0
1960 | 6 | 23 | 1960-06-23 | 57 | 56 | 54 | 53 | 55 | 56 | 58 | 61 | 64 | 67 | 70 | 74 | 77 | 78 | 79 | 80 | 78 | 76 | 74 | 70 | 67 | 63 | 61 | 59 | 66.125 | 0 | 1.125
1960 | 6 | 24 | 1960-06-24 | 57 | 56 | 56 | 55 | 54 | 54 | 53 | 53 | 53 | 53 | 54 | 56 | 57 | 60 | 62 | 65 | 62 | 59 | 56 | 56 | 55 | 55 | 54 | 53 | 56.1667 | 8.8333 | 0
1960 | 6 | 25 | 1960-06-25 | 52 | 51 | 51 | 50 | 50 | 50 | 50 | 52 | 54 | 56 | 58 | 59 | 61 | 62 | 63 | 64 | 63 | 61 | 60 | 59 | 57 | 56 | 54 | 52 | 56.0417 | 8.9583 | 0
1960 | 6 | 26 | 1960-06-26 | 50 | 49 | 48 | 47 | 49 | 51 | 53 | 56 | 59 | 62 | 63 | 64 | 65 | 66 | 67 | 68 | 67 | 65 | 64 | 62 | 59 | 57 | 56 | 55 | 58.4167 | 6.5833 | 0
1960 | 6 | 27 | 1960-06-27 | 54 | 53 | 53 | 52 | 54 | 56 | 58 | 60 | 63 | 65 | 66 | 68 | 69 | 70 | 71 | 72 | 71 | 69 | 68 | 66 | 63 | 61 | 60 | 58 | 62.5 | 2.5 | 0
1960 | 6 | 28 | 1960-06-28 | 57 | 56 | 55 | 54 | 55 | 55 | 56 | 60 | 63 | 67 | 69 | 72 | 74 | 75 | 77 | 78 | 77 | 75 | 74 | 71 | 67 | 64 | 63 | 61 | 65.625 | 0 | 0.625
1960 | 6 | 29 | 1960-06-29 | 60 | 58 | 55 | 53 | 53 | 53 | 53 | 54 | 56 | 57 | 59 | 61 | 63 | 65 | 66 | 68 | 66 | 65 | 63 | 62 | 62 | 61 | 59 | 58 | 59.5833 | 5.4167 | 0
1960 | 6 | 30 | 1960-06-30 | 56 | 55 | 55 | 54 | 54 | 53 | 53 | 54 | 56 | 57 | 59 | 62 | 64 | 63 | 63 | 62 | 61 | 61 | 60 | 58 | 55 | 53 | 52 | 52 | 57.1667 | 7.8333 | 0
1960 | 7 | 1 | 1960-07-01 | 51 | 51 | 51 | 51 | 51 | 52 | 52 | 53 | 53 | 54 | 56 | 58 | 60 | 61 | 62 | 63 | 62 | 61 | 60 | 59 | 58 | 57 | 55 | 54 | 56.0417 | 8.9583 | 0
1960 | 7 | 2 | 1960-07-02 | 52 | 51 | 50 | 49 | 51 | 52 | 54 | 56 | 59 | 61 | 63 | 65 | 67 | 68 | 69 | 70 | 69 | 68 | 67 | 64 | 62 | 59 | 57 | 56 | 59.9583 | 5.0417 | 0
1960 | 7 | 3 | 1960-07-03 | 54 | 53 | 53 | 52 | 53 | 55 | 56 | 58 | 61 | 63 | 66 | 68 | 71 | 72 | 74 | 75 | 73 | 72 | 70 | 67 | 63 | 60 | 59 | 58 | 62.75 | 2.25 | 0
1960 | 7 | 4 | 1960-07-04 | 57 | 56 | 54 | 53 | 55 | 56 | 58 | 60 | 63 | 65 | 69 | 72 | 76 | 77 | 77 | 78 | 77 | 76 | 75 | 72 | 70 | 67 | 65 | 64 | 66.3333 | 0 | 1.3333
1960 | 7 | 5 | 1960-07-05 | 62 | 61 | 59 | 58 | 60 | 63 | 65 | 68 | 72 | 75 | 78 | 80 | 83 | 84 | 84 | 85 | 84 | 82 | 81 | 78 | 74 | 71 | 68 | 66 | 72.5417 | 0 | 7.5417
1960 | 7 | 6 | 1960-07-06 | 63 | 62 | 62 | 61 | 64 | 66 | 69 | 73 | 76 | 80 | 83 | 87 | 90 | 91 | 91 | 92 | 90 | 89 | 87 | 83 | 78 | 74 | 72 | 70 | 77.2083 | 0 | 12.2083
1960 | 7 | 7 | 1960-07-07 | 68 | 66 | 64 | 62 | 63 | 63 | 64 | 67 | 69 | 72 | 74 | 75 | 77 | 78 | 78 | 79 | 76 | 73 | 70 | 67 | 65 | 62 | 60 | 59 | 68.7917 | 0 | 3.7917
1960 | 7 | 8 | 1960-07-08 | 57 | 56 | 55 | 54 | 55 | 57 | 58 | 61 | 63 | 66 | 68 | 71 | 73 | 74 | 74 | 75 | 74 | 72 | 71 | 67 | 64 | 60 | 58 | 55 | 64.0833 | 0.91667 | 0
1960 | 7 | 9 | 1960-07-09 | 53 | 52 | 50 | 49 | 50 | 51 | 52 | 54 | 57 | 59 | 62 | 64 | 67 | 68 | 70 | 71 | 70 | 68 | 67 | 63 | 59 | 55 | 53 | 52 | 59 | 6 | 0
1960 | 7 | 10 | 1960-07-10 | 50 | 49 | 48 | 47 | 48 | 49 | 50 | 52 | 53 | 55 | 57 | 58 | 60 | 62 | 64 | 66 | 66 | 65 | 65 | 62 | 60 | 57 | 55 | 53 | 56.2917 | 8.7083 | 0
1960 | 7 | 11 | 1960-07-11 | 51 | 51 | 51 | 51 | 52 | 53 | 54 | 58 | 61 | 65 | 68 | 70 | 73 | 74 | 76 | 77 | 76 | 75 | 74 | 71 | 68 | 65 | 61 | 56 | 63.7917 | 1.2083 | 0
1960 | 7 | 12 | 1960-07-12 | 52 | 52 | 53 | 53 | 54 | 56 | 57 | 60 | 64 | 67 | 71 | 75 | 79 | 79 | 80 | 80 | 77 | 75 | 72 | 70 | 67 | 65 | 64 | 62 | 66 | 0 | 1
1960 | 7 | 13 | 1960-07-13 | 61 | 60 | 60 | 59 | 59 | 58 | 58 | 61 | 63 | 66 | 68 | 70 | 72 | 73 | 75 | 76 | 74 | 71 | 69 | 67 | 65 | 63 | 62 | 60 | 65.4167 | 0 | 0.41667
1960 | 7 | 14 | 1960-07-14 | 59 | 58 | 57 | 56 | 57 | 58 | 59 | 61 | 64 | 66 | 68 | 71 | 73 | 74 | 76 | 77 | 75 | 73 | 71 | 69 | 66 | 64 | 63 | 61 | 65.6667 | 0 | 0.66667
1960 | 7 | 15 | 1960-07-15 | 60 | 58 | 55 | 53 | 55 | 57 | 59 | 63 | 68 | 72 | 75 | 77 | 80 | 81 | 83 | 84 | 81 | 79 | 76 | 73 | 71 | 68 | 66 | 65 | 69.125 | 0 | 4.125
1960 | 7 | 16 | 1960-07-16 | 63 | 61 | 59 | 57 | 60 | 62 | 65 | 68 | 72 | 75 | 78 | 80 | 83 | 85 | 86 | 88 | 85 | 83 | 80 | 77 | 74 | 71 | 68 | 66 | 72.75 | 0 | 7.75
1960 | 7 | 17 | 1960-07-17 | 63 | 62 | 60 | 59 | 60 | 60 | 61 | 65 | 68 | 72 | 75 | 79 | 82 | 83 | 84 | 85 | 84 | 82 | 81 | 77 | 73 | 69 | 67 | 66 | 71.5417 | 0 | 6.5417
1960 | 7 | 18 | 1960-07-18 | 64 | 63 | 62 | 61 | 62 | 64 | 65 | 68 | 71 | 74 | 76 | 78 | 80 | 81 | 81 | 82 | 81 | 79 | 78 | 74 | 71 | 67 | 66 | 64 | 71.3333 | 0 | 6.3333
1960 | 7 | 19 | 1960-07-19 | 63 | 60 | 58 | 55 | 56 | 56 | 57 | 60 | 62 | 65 | 69 | 72 | 76 | 77 | 79 | 80 | 78 | 77 | 75 | 72 | 70 | 67 | 64 | 60 | 67 | 0 | 2
1960 | 7 | 20 | 1960-07-20 | 57 | 56 | 54 | 53 | 53 | 54 | 54 | 57 | 59 | 62 | 66 | 70 | 74 | 75 | 76 | 77 | 76 | 75 | 74 | 71 | 69 | 66 | 64 | 61 | 64.7083 | 0.29167 | 0
1960 | 7 | 21 | 1960-07-21 | 59 | 58 | 56 | 55 | 55 | 56 | 56 | 59 | 62 | 65 | 68 | 72 | 75 | 76 | 76 | 77 | 75 | 72 | 70 | 67 | 63 | 60 | 58 | 55 | 64.375 | 0.625 | 0
1960 | 7 | 22 | 1960-07-22 | 53 | 53 | 52 | 52 | 52 | 53 | 53 | 54 | 54 | 55 | 56 | 56 | 57 | 59 | 61 | 63 | 62 | 62 | 61 | 60 | 58 | 57 | 55 | 54 | 56.3333 | 8.6667 | 0
1960 | 7 | 23 | 1960-07-23 | 52 | 52 | 52 | 52 | 52 | 51 | 51 | 54 | 58 | 61 | 63 | 65 | 67 | 68 | 70 | 71 | 70 | 70 | 69 | 66 | 64 | 61 | 59 | 58 | 60.6667 | 4.3333 | 0
1960 | 7 | 24 | 1960-07-24 | 56 | 55 | 55 | 54 | 55 | 56 | 57 | 60 | 63 | 66 | 69 | 71 | 74 | 75 | 76 | 77 | 75 | 73 | 71 | 69 | 66 | 64 | 63 | 61 | 65.0417 | 0 | 0.041667
1960 | 7 | 25 | 1960-07-25 | 60 | 58 | 55 | 53 | 55 | 57 | 59 | 63 | 67 | 71 | 73 | 76 | 78 | 79 | 81 | 82 | 81 | 79 | 78 | 76 | 74 | 72 | 70 | 69 | 69.4167 | 0 | 4.4167
1960 | 7 | 26 | 1960-07-26 | 67 | 66 | 66 | 65 | 65 | 66 | 66 | 70 | 73 | 77 | 78 | 80 | 81 | 82 | 83 | 84 | 83 | 81 | 80 | 78 | 77 | 75 | 73 | 70 | 74.4167 | 0 | 9.4167
1960 | 7 | 27 | 1960-07-27 | 68 | 66 | 64 | 62 | 62 | 63 | 63 | 66 | 68 | 71 | 74 | 77 | 80 | 82 | 84 | 86 | 85 | 84 | 83 | 79 | 75 | 71 | 69 | 68 | 72.9167 | 0 | 7.9167
1960 | 7 | 28 | 1960-07-28 | 66 | 64 | 61 | 59 | 61 | 64 | 66 | 69 | 72 | 75 | 78 | 81 | 84 | 85 | 86 | 87 | 86 | 85 | 84 | 81 | 79 | 76 | 74 | 71 | 74.75 | 0 | 9.75
1960 | 7 | 29 | 1960-07-29 | 69 | 67 | 65 | 63 | 64 | 66 | 67 | 72 | 76 | 81 | 84 | 86 | 89 | 89 | 88 | 88 | 87 | 86 | 85 | 82 | 80 | 77 | 72 | 66 | 77.0417 | 0 | 12.0417
1960 | 7 | 30 | 1960-07-30 | 61 | 59 | 58 | 56 | 56 | 57 | 57 | 59 | 61 | 63 | 64 | 65 | 66 | 65 | 65 | 64 | 64 | 63 | 63 | 62 | 60 | 59 | 58 | 58 | 60.9583 | 4.0417 | 0
1960 | 7 | 31 | 1960-07-31 | 57 | 57 | 57 | 57 | 57 | 58 | 58 | 59 | 61 | 62 | 63 | 65 | 66 | 67 | 69 | 70 | 68 | 65 | 63 | 62 | 60 | 59 | 58 | 58 | 61.5 | 3.5 | 0
1960 | 8 | 1 | 1960-08-01 | 57 | 56 | 55 | 54 | 55 | 55 | 56 | 57 | 57 | 58 | 60 | 61 | 63 | 64 | 64 | 65 | 65 | 64 | 64 | 63 | 63 | 62 | 61 | 60 | 59.9583 | 5.0417 | 0
1960 | 8 | 2 | 1960-08-02 | 59 | 58 | 57 | 56 | 56 | 57 | 57 | 59 | 61 | 63 | 63 | 64 | 64 | 64 | 64 | 64 | 64 | 65 | 65 | 63 | 61 | 59 | 58 | 56 | 60.7083 | 4.2917 | 0
1960 | 8 | 3 | 1960-08-03 | 55 | 54 | 54 | 53 | 53 | 54 | 54 | 56 | 57 | 59 | 62 | 64 | 67 | 67 | 66 | 66 | 65 | 64 | 63 | 63 | 62 | 62 | 61 | 59 | 60 | 5 | 0
1960 | 8 | 4 | 1960-08-04 | 58 | 57 | 57 | 56 | 55 | 55 | 54 | 55 | 57 | 58 | 60 | 62 | 64 | 66 | 67 | 69 | 68 | 66 | 65 | 64 | 64 | 63 | 61 | 60 | 60.875 | 4.125 | 0
1960 | 8 | 5 | 1960-08-05 | 58 | 57 | 56 | 55 | 56 | 57 | 58 | 60 | 61 | 63 | 66 | 68 | 71 | 73 | 74 | 76 | 75 | 73 | 72 | 69 | 67 | 64 | 63 | 63 | 64.7917 | 0.20833 | 0
1960 | 8 | 6 | 1960-08-06 | 62 | 60 | 59 | 57 | 58 | 59 | 60 | 64 | 69 | 73 | 75 | 76 | 78 | 79 | 81 | 82 | 80 | 79 | 77 | 75 | 73 | 71 | 69 | 67 | 70.125 | 0 | 5.125
1960 | 8 | 7 | 1960-08-07 | 65 | 64 | 62 | 61 | 62 | 63 | 64 | 68 | 71 | 75 | 77 | 78 | 80 | 82 | 83 | 85 | 84 | 83 | 82 | 79 | 77 | 74 | 73 | 71 | 73.4583 | 0 | 8.4583
1960 | 8 | 8 | 1960-08-08 | 70 | 69 | 67 | 66 | 68 | 70 | 72 | 77 | 82 | 87 | 90 | 93 | 96 | 96 | 96 | 96 | 94 | 91 | 89 | 87 | 84 | 82 | 79 | 76 | 82.375 | 0 | 17.375
1960 | 8 | 9 | 1960-08-09 | 73 | 71 | 70 | 68 | 69 | 70 | 71 | 76 | 80 | 85 | 88 | 92 | 95 | 96 | 97 | 98 | 93 | 87 | 82 | 75 | 68 | 61 | 60 | 60 | 78.5417 | 0 | 13.5417
1960 | 8 | 10 | 1960-08-10 | 59 | 59 | 60 | 60 | 60 | 60 | 60 | 61 | 63 | 64 | 66 | 69 | 71 | 72 | 73 | 74 | 72 | 69 | 67 | 65 | 62 | 60 | 58 | 56 | 64.1667 | 0.83333 | 0
1960 | 8 | 11 | 1960-08-11 | 54 | 55 | 55 | 56 | 56 | 57 | 57 | 58 | 60 | 61 | 62 | 64 | 65 | 65 | 66 | 66 | 65 | 65 | 64 | 64 | 63 | 63 | 62 | 62 | 61.0417 | 3.9583 | 0
1960 | 8 | 12 | 1960-08-12 | 61 | 60 | 60 | 59 | 59 | 59 | 59 | 61 | 63 | 65 | 67 | 69 | 71 | 72 | 72 | 73 | 71 | 70 | 68 | 65 | 61 | 58 | 57 | 57 | 64.0417 | 0.95833 | 0
1960 | 8 | 13 | 1960-08-13 | 56 | 56 | 57 | 57 | 56 | 56 | 55 | 56 | 57 | 58 | 59 | 59 | 60 | 61 | 63 | 64 | 63 | 62 | 61 | 60 | 60 | 59 | 57 | 56 | 58.6667 | 6.3333 | 0
1960 | 8 | 14 | 1960-08-14 | 54 | 54 | 53 | 53 | 53 | 52 | 52 | 53 | 55 | 56 | 59 | 62 | 65 | 65 | 64 | 64 | 61 | 57 | 54 | 53 | 53 | 52 | 51 | 51 | 56.0833 | 8.9167 | 0
1960 | 8 | 15 | 1960-08-15 | 50 | 50 | 51 | 51 | 51 | 50 | 50 | 51 | 52 | 53 | 55 | 58 | 60 | 61 | 63 | 64 | 63 | 61 | 60 | 59 | 58 | 57 | 57 | 56 | 55.875 | 9.125 | 0
1960 | 8 | 16 | 1960-08-16 | 56 | 56 | 56 | 56 | 56 | 55 | 55 | 56 | 57 | 58 | 60 | 61 | 63 | 63 | 64 | 64 | 63 | 63 | 62 | 62 | 61 | 61 | 61 | 60 | 59.5417 | 5.4583 | 0
1960 | 8 | 17 | 1960-08-17 | 60 | 60 | 60 | 60 | 60 | 59 | 59 | 61 | 64 | 66 | 67 | 69 | 70 | 71 | 71 | 72 | 71 | 70 | 69 | 67 | 64 | 62 | 61 | 60 | 64.7083 | 0.29167 | 0
1960 | 8 | 18 | 1960-08-18 | 59 | 59 | 59 | 59 | 59 | 59 | 59 | 60 | 61 | 62 | 65 | 68 | 71 | 72 | 73 | 74 | 73 | 71 | 70 | 69 | 67 | 66 | 63 | 61 | 64.9583 | 0.041667 | 0
1960 | 8 | 19 | 1960-08-19 | 58 | 58 | 58 | 58 | 57 | 56 | 55 | 56 | 57 | 58 | 60 | 63 | 65 | 66 | 66 | 67 | 65 | 64 | 62 | 61 | 59 | 58 | 57 | 56 | 60 | 5 | 0
1960 | 8 | 20 | 1960-08-20 | 55 | 55 | 55 | 55 | 55 | 54 | 54 | 56 | 57 | 59 | 61 | 64 | 66 | 67 | 68 | 69 | 67 | 65 | 63 | 61 | 59 | 57 | 56 | 56 | 59.75 | 5.25 | 0
1960 | 8 | 21 | 1960-08-21 | 55 | 54 | 54 | 53 | 52 | 52 | 51 | 51 | 52 | 52 | 52 | 52 | 52 | 52 | 53 | 53 | 52 | 52 | 51 | 51 | 50 | 50 | 49 | 49 | 51.8333 | 13.1667 | 0
1960 | 8 | 22 | 1960-08-22 | 48 | 48 | 47 | 47 | 48 | 48 | 49 | 52 | 55 | 58 | 60 | 61 | 63 | 64 | 64 | 65 | 63 | 61 | 59 | 58 | 57 | 56 | 55 | 55 | 55.875 | 9.125 | 0
1960 | 8 | 23 | 1960-08-23 | 54 | 54 | 53 | 53 | 53 | 53 | 53 | 53 | 54 | 54 | 55 | 56 | 57 | 56 | 56 | 55 | 55 | 55 | 55 | 55 | 54 | 54 | 54 | 53 | 54.3333 | 10.6667 | 0
1960 | 8 | 24 | 1960-08-24 | 53 | 53 | 52 | 52 | 52 | 53 | 53 | 54 | 54 | 55 | 58 | 60 | 63 | 63 | 63 | 63 | 62 | 60 | 59 | 58 | 57 | 56 | 56 | 55 | 56.8333 | 8.1667 | 0
1960 | 8 | 25 | 1960-08-25 | 55 | 55 | 54 | 54 | 54 | 54 | 54 | 55 | 55 | 56 | 57 | 58 | 59 | 58 | 58 | 57 | 56 | 56 | 55 | 55 | 54 | 54 | 54 | 54 | 55.4583 | 9.5417 | 0
1960 | 8 | 26 | 1960-08-26 | 54 | 53 | 53 | 52 | 52 | 51 | 51 | 52 | 53 | 54 | 57 | 59 | 62 | 62 | 61 | 61 | 58 | 56 | 53 | 52 | 52 | 51 | 51 | 51 | 54.625 | 10.375 | 0
1960 | 8 | 27 | 1960-08-27 | 51 | 51 | 52 | 52 | 52 | 53 | 53 | 54 | 56 | 57 | 59 | 61 | 63 | 64 | 66 | 67 | 66 | 64 | 63 | 61 | 58 | 56 | 55 | 53 | 57.7917 | 7.2083 | 0
1960 | 8 | 28 | 1960-08-28 | 52 | 52 | 52 | 52 | 52 | 52 | 52 | 54 | 57 | 59 | 61 | 64 | 66 | 66 | 65 | 65 | 62 | 60 | 57 | 57 | 58 | 58 | 58 | 57 | 57.8333 | 7.1667 | 0
1960 | 8 | 29 | 1960-08-29 | 57 | 56 | 56 | 55 | 55 | 54 | 54 | 55 | 57 | 58 | 59 | 59 | 60 | 60 | 61 | 61 | 60 | 59 | 58 | 58 | 57 | 57 | 57 | 57 | 57.5 | 7.5 | 0
1960 | 8 | 30 | 1960-08-30 | 57 | 57 | 57 | 57 | 57 | 58 | 58 | 59 | 60 | 61 | 62 | 62 | 63 | 65 | 66 | 68 | 66 | 63 | 61 | 60 | 60 | 59 | 59 | 58 | 60.5417 | 4.4583 | 0
1960 | 8 | 31 | 1960-08-31 | 58 | 58 | 57 | 57 | 55 | 53 | 51 | 53 | 54 | 56 | 58 | 59 | 61 | 62 | 63 | 64 | 63 | 61 | 60 | 58 | 57 | 55 | 54 | 52 | 57.4583 | 7.5417 | 0
1960 | 9 | 1 | 1960-09-01 | 51 | 51 | 50 | 50 | 50 | 51 | 51 | 52 | 52 | 53 | 54 | 54 | 55 | 56 | 56 | 57 | 56 | 55 | 54 | 52 | 51 | 49 | 48 | 47 | 52.2917 | 12.7083 | 0
1960 | 9 | 2 | 1960-09-02 | 46 | 45 | 44 | 43 | 44 | 44 | 45 | 47 | 50 | 52 | 56 | 59 | 63 | 64 | 64 | 65 | 64 | 62 | 61 | 60 | 58 | 57 | 56 | 56 | 54.375 | 10.625 | 0
1960 | 9 | 3 | 1960-09-03 | 55 | 54 | 53 | 52 | 52 | 52 | 52 | 55 | 58 | 61 | 63 | 66 | 68 | 69 | 71 | 72 | 69 | 67 | 64 | 62 | 60 | 58 | 59 | 59 | 60.4583 | 4.5417 | 0
1960 | 9 | 4 | 1960-09-04 | 60 | 58 | 56 | 54 | 54 | 54 | 54 | 55 | 56 | 57 | 58 | 58 | 59 | 58 | 57 | 56 | 56 | 55 | 55 | 54 | 53 | 52 | 52 | 52 | 55.5417 | 9.4583 | 0
1960 | 9 | 5 | 1960-09-05 | 52 | 52 | 51 | 51 | 51 | 51 | 51 | 53 | 56 | 58 | 59 | 61 | 62 | 62 | 63 | 63 | 61 | 60 | 58 | 57 | 55 | 54 | 53 | 53 | 56.125 | 8.875 | 0
1960 | 9 | 6 | 1960-09-06 | 52 | 51 | 51 | 50 | 51 | 51 | 52 | 53 | 55 | 56 | 57 | 59 | 60 | 61 | 61 | 62 | 60 | 59 | 57 | 55 | 53 | 51 | 50 | 50 | 54.875 | 10.125 | 0
1960 | 9 | 7 | 1960-09-07 | 49 | 48 | 46 | 45 | 46 | 48 | 49 | 52 | 55 | 58 | 60 | 61 | 63 | 64 | 65 | 66 | 64 | 62 | 60 | 59 | 58 | 57 | 56 | 55 | 56.0833 | 8.9167 | 0
1960 | 9 | 8 | 1960-09-08 | 54 | 53 | 53 | 52 | 52 | 53 | 53 | 56 | 59 | 62 | 66 | 69 | 73 | 74 | 75 | 76 | 74 | 71 | 69 | 67 | 65 | 63 | 62 | 61 | 63 | 2 | 0
1960 | 9 | 9 | 1960-09-09 | 60 | 59 | 58 | 57 | 57 | 57 | 57 | 61 | 66 | 70 | 73 | 76 | 79 | 79 | 80 | 80 | 76 | 72 | 68 | 66 | 65 | 63 | 62 | 60 | 66.7083 | 0 | 1.7083
1960 | 9 | 10 | 1960-09-10 | 59 | 58 | 57 | 56 | 56 | 55 | 55 | 59 | 62 | 66 | 67 | 68 | 69 | 70 | 70 | 71 | 69 | 68 | 66 | 65 | 63 | 62 | 60 | 58 | 62.875 | 2.125 | 0
1960 | 9 | 11 | 1960-09-11 | 56 | 56 | 55 | 55 | 55 | 55 | 55 | 59 | 64 | 68 | 71 | 73 | 76 | 77 | 78 | 79 | 76 | 74 | 71 | 69 | 66 | 64 | 61 | 58 | 65.4583 | 0 | 0.45833
1960 | 9 | 12 | 1960-09-12 | 55 | 55 | 56 | 56 | 56 | 56 | 56 | 58 | 59 | 61 | 61 | 62 | 62 | 62 | 61 | 61 | 61 | 60 | 60 | 60 | 59 | 59 | 59 | 58 | 58.875 | 6.125 | 0
1960 | 9 | 13 | 1960-09-13 | 58 | 58 | 57 | 57 | 57 | 57 | 57 | 58 | 59 | 60 | 61 | 61 | 62 | 63 | 65 | 66 | 65 | 64 | 63 | 62 | 60 | 59 | 59 | 59 | 60.2917 | 4.7083 | 0
1960 | 9 | 14 | 1960-09-14 | 59 | 58 | 56 | 55 | 55 | 54 | 54 | 54 | 55 | 55 | 56 | 58 | 59 | 61 | 62 | 64 | 62 | 60 | 58 | 56 | 55 | 53 | 54 | 54 | 56.9583 | 8.0417 | 0
1960 | 9 | 15 | 1960-09-15 | 55 | 55 | 54 | 54 | 54 | 54 | 54 | 55 | 56 | 57 | 58 | 60 | 61 | 62 | 63 | 64 | 62 | 61 | 59 | 57 | 55 | 53 | 53 | 53 | 57.0417 | 7.9583 | 0
1960 | 9 | 16 | 1960-09-16 | 53 | 53 | 52 | 52 | 51 | 51 | 50 | 51 | 51 | 52 | 53 | 53 | 54 | 55 | 55 | 56 | 55 | 54 | 53 | 52 | 51 | 50 | 51 | 51 | 52.4583 | 12.5417 | 0
1960 | 9 | 17 | 1960-09-17 | 52 | 53 | 53 | 54 | 54 | 53 | 53 | 53 | 54 | 54 | 55 | 55 | 56 | 56 | 57 | 57 | 56 | 55 | 54 | 53 | 53 | 52 | 52 | 52 | 54 | 11 | 0
1960 | 9 | 18 | 1960-09-18 | 52 | 52 | 52 | 52 | 52 | 52 | 52 | 53 | 53 | 54 | 56 | 58 | 60 | 62 | 64 | 66 | 64 | 62 | 60 | 59 | 59 | 58 | 57 | 57 | 56.9167 | 8.0833 | 0
1960 | 9 | 19 | 1960-09-19 | 56 | 56 | 56 | 56 | 56 | 56 | 56 | 56 | 56 | 56 | 57 | 58 | 59 | 57 | 55 | 53 | 53 | 53 | 53 | 53 | 53 | 53 | 52 | 52 | 55.0417 | 9.9583 | 0
1960 | 9 | 20 | 1960-09-20 | 51 | 50 | 48 | 47 | 48 | 48 | 49 | 50 | 52 | 53 | 55 | 58 | 60 | 60 | 61 | 61 | 59 | 57 | 55 | 54 | 52 | 51 | 50 | 48 | 53.2083 | 11.7917 | 0
1960 | 9 | 21 | 1960-09-21 | 47 | 46 | 45 | 44 | 43 | 43 | 42 | 44 | 46 | 48 | 53 | 57 | 62 | 63 | 63 | 64 | 61 | 59 | 56 | 54 | 52 | 50 | 49 | 48 | 51.625 | 13.375 | 0
1960 | 9 | 22 | 1960-09-22 | 47 | 46 | 46 | 45 | 46 | 46 | 47 | 49 | 50 | 52 | 54 | 56 | 58 | 58 | 59 | 59 | 57 | 56 | 54 | 53 | 52 | 51 | 51 | 52 | 51.8333 | 13.1667 | 0
1960 | 9 | 23 | 1960-09-23 | 52 | 52 | 53 | 53 | 54 | 54 | 55 | 55 | 56 | 56 | 58 | 60 | 62 | 61 | 61 | 60 | 59 | 58 | 57 | 56 | 56 | 55 | 55 | 55 | 56.375 | 8.625 | 0
1960 | 9 | 24 | 1960-09-24 | 55 | 55 | 54 | 54 | 54 | 53 | 53 | 54 | 55 | 56 | 59 | 62 | 65 | 65 | 64 | 64 | 63 | 62 | 61 | 59 | 58 | 56 | 56 | 55 | 58 | 7 | 0
1960 | 9 | 25 | 1960-09-25 | 55 | 54 | 54 | 53 | 52 | 52 | 51 | 52 | 54 | 55 | 56 | 56 | 57 | 58 | 59 | 60 | 59 | 59 | 58 | 58 | 57 | 57 | 56 | 56 | 55.75 | 9.25 | 0
1960 | 9 | 26 | 1960-09-26 | 55 | 54 | 54 | 53 | 53 | 53 | 53 | 54 | 54 | 55 | 57 | 59 | 61 | 62 | 63 | 64 | 62 | 59 | 57 | 56 | 55 | 54 | 53 | 53 | 56.375 | 8.625 | 0
1960 | 9 | 27 | 1960-09-27 | 52 | 52 | 51 | 51 | 50 | 50 | 49 | 52 | 55 | 58 | 61 | 65 | 68 | 68 | 68 | 68 | 66 | 64 | 62 | 60 | 59 | 57 | 55 | 54 | 58.125 | 6.875 | 0
1960 | 9 | 28 | 1960-09-28 | 52 | 51 | 50 | 49 | 48 | 47 | 46 | 50 | 53 | 57 | 60 | 64 | 67 | 67 | 67 | 67 | 64 | 62 | 59 | 58 | 57 | 56 | 55 | 54 | 56.6667 | 8.3333 | 0
1960 | 9 | 29 | 1960-09-29 | 53 | 53 | 54 | 54 | 53 | 51 | 50 | 53 | 57 | 60 | 63 | 66 | 69 | 70 | 71 | 72 | 69 | 67 | 64 | 63 | 62 | 61 | 59 | 57 | 60.4583 | 4.5417 | 0
1960 | 9 | 30 | 1960-09-30 | 55 | 52 | 50 | 47 | 47 | 47 | 47 | 51 | 55 | 59 | 62 | 64 | 67 | 68 | 69 | 70 | 68 | 67 | 65 | 63 | 62 | 60 | 58 | 56 | 58.7083 | 6.2917 | 0
1960 | 10 | 1 | 1960-10-01 | 54 | 53 | 52 | 51 | 51 | 52 | 52 | 55 | 57 | 60 | 62 | 63 | 65 | 65 | 66 | 66 | 64 | 61 | 59 | 58 | 58 | 57 | 55 | 53 | 57.875 | 7.125 | 0
1960 | 10 | 2 | 1960-10-02 | 51 | 50 | 48 | 47 | 47 | 47 | 47 | 49 | 52 | 54 | 56 | 58 | 60 | 61 | 62 | 63 | 60 | 56 | 53 | 52 | 52 | 51 | 51 | 52 | 53.2917 | 11.7083 | 0
1960 | 10 | 3 | 1960-10-03 | 52 | 51 | 51 | 50 | 50 | 51 | 51 | 52 | 52 | 53 | 54 | 54 | 55 | 55 | 55 | 55 | 55 | 54 | 54 | 54 | 54 | 54 | 54 | 53 | 53.0417 | 11.9583 | 0
1960 | 10 | 4 | 1960-10-04 | 53 | 52 | 50 | 49 | 49 | 48 | 48 | 51 | 55 | 58 | 60 | 61 | 63 | 63 | 64 | 64 | 62 | 59 | 57 | 55 | 54 | 52 | 51 | 51 | 55.375 | 9.625 | 0
1960 | 10 | 5 | 1960-10-05 | 50 | 49 | 48 | 47 | 47 | 46 | 46 | 47 | 49 | 50 | 54 | 59 | 63 | 64 | 65 | 66 | 64 | 61 | 59 | 58 | 56 | 55 | 55 | 55 | 54.7083 | 10.2917 | 0
1960 | 10 | 6 | 1960-10-06 | 55 | 55 | 56 | 56 | 56 | 56 | 56 | 58 | 59 | 61 | 63 | 64 | 66 | 65 | 64 | 63 | 62 | 62 | 61 | 60 | 59 | 58 | 58 | 57 | 59.5833 | 5.4167 | 0
1960 | 10 | 7 | 1960-10-07 | 57 | 57 | 57 | 57 | 56 | 54 | 53 | 55 | 56 | 58 | 57 | 55 | 54 | 53 | 51 | 50 | 49 | 48 | 47 | 47 | 48 | 48 | 47 | 47 | 52.5417 | 12.4583 | 0
1960 | 10 | 8 | 1960-10-08 | 46 | 46 | 45 | 45 | 45 | 45 | 45 | 47 | 48 | 50 | 51 | 51 | 52 | 53 | 53 | 54 | 51 | 49 | 46 | 45 | 43 | 42 | 41 | 40 | 47.2083 | 17.7917 | 0
1960 | 10 | 9 | 1960-10-09 | 39 | 38 | 38 | 37 | 37 | 36 | 36 | 39 | 42 | 45 | 48 | 51 | 54 | 54 | 53 | 53 | 51 | 50 | 48 | 47 | 47 | 46 | 45 | 45 | 44.9583 | 20.0417 | 0
1960 | 10 | 10 | 1960-10-10 | 44 | 44 | 45 | 45 | 45 | 44 | 44 | 46 | 47 | 49 | 52 | 55 | 58 | 59 | 59 | 60 | 57 | 54 | 51 | 50 | 48 | 47 | 46 | 45 | 49.75 | 15.25 | 0
1960 | 10 | 11 | 1960-10-11 | 44 | 44 | 45 | 45 | 45 | 45 | 45 | 48 | 50 | 53 | 52 | 50 | 49 | 50 | 50 | 51 | 51 | 50 | 50 | 49 | 48 | 47 | 47 | 46 | 48.0833 | 16.9167 | 0
1960 | 10 | 12 | 1960-10-12 | 46 | 45 | 45 | 44 | 44 | 43 | 43 | 46 | 50 | 53 | 54 | 56 | 57 | 57 | 56 | 56 | 54 | 52 | 50 | 48 | 46 | 44 | 44 | 44 | 49.0417 | 15.9583 | 0
1960 | 10 | 13 | 1960-10-13 | 44 | 44 | 45 | 45 | 45 | 45 | 45 | 47 | 50 | 52 | 53 | 55 | 56 | 56 | 55 | 55 | 54 | 54 | 53 | 53 | 52 | 52 | 51 | 51 | 50.5 | 14.5 | 0
1960 | 10 | 14 | 1960-10-14 | 50 | 50 | 50 | 50 | 50 | 49 | 49 | 51 | 52 | 54 | 56 | 58 | 60 | 60 | 59 | 59 | 58 | 57 | 56 | 56 | 56 | 56 | 55 | 55 | 54.4167 | 10.5833 | 0
1960 | 10 | 15 | 1960-10-15 | 54 | 55 | 55 | 56 | 56 | 55 | 55 | 56 | 58 | 59 | 61 | 62 | 64 | 64 | 64 | 64 | 62 | 61 | 59 | 58 | 56 | 55 | 54 | 53 | 58.1667 | 6.8333 | 0
1960 | 10 | 16 | 1960-10-16 | 52 | 51 | 51 | 50 | 50 | 51 | 51 | 51 | 51 | 51 | 52 | 52 | 53 | 54 | 54 | 55 | 54 | 53 | 52 | 52 | 51 | 51 | 51 | 51 | 51.8333 | 13.1667 | 0
1960 | 10 | 17 | 1960-10-17 | 51 | 51 | 51 | 51 | 50 | 50 | 49 | 49 | 50 | 50 | 54 | 57 | 61 | 62 | 63 | 64 | 61 | 59 | 56 | 54 | 53 | 51 | 50 | 49 | 54 | 11 | 0
1960 | 10 | 18 | 1960-10-18 | 48 | 47 | 47 | 46 | 46 | 45 | 45 | 46 | 47 | 48 | 50 | 53 | 55 | 58 | 61 | 64 | 62 | 60 | 58 | 56 | 55 | 53 | 52 | 52 | 52.25 | 12.75 | 0
1960 | 10 | 19 | 1960-10-19 | 51 | 51 | 50 | 50 | 50 | 49 | 49 | 49 | 50 | 50 | 51 | 52 | 53 | 53 | 54 | 54 | 53 | 53 | 52 | 52 | 52 | 52 | 52 | 52 | 51.4167 | 13.5833 | 0
1960 | 10 | 20 | 1960-10-20 | 52 | 52 | 53 | 53 | 53 | 53 | 53 | 54 | 55 | 56 | 57 | 59 | 60 | 60 | 59 | 59 | 58 | 56 | 55 | 54 | 54 | 53 | 53 | 53 | 55.1667 | 9.8333 | 0
1960 | 10 | 21 | 1960-10-21 | 53 | 53 | 53 | 53 | 53 | 54 | 54 | 54 | 55 | 55 | 55 | 56 | 56 | 56 | 56 | 56 | 55 | 55 | 54 | 54 | 55 | 55 | 55 | 55 | 54.5833 | 10.4167 | 0
1960 | 10 | 22 | 1960-10-22 | 55 | 55 | 54 | 54 | 54 | 54 | 54 | 56 | 59 | 61 | 62 | 62 | 63 | 63 | 64 | 64 | 62 | 60 | 58 | 58 | 59 | 59 | 59 | 59 | 58.6667 | 6.3333 | 0
1960 | 10 | 23 | 1960-10-23 | 59 | 59 | 60 | 60 | 59 | 59 | 58 | 58 | 59 | 59 | 58 | 57 | 56 | 55 | 55 | 54 | 54 | 54 | 54 | 54 | 53 | 53 | 53 | 52 | 56.3333 | 8.6667 | 0
1960 | 10 | 24 | 1960-10-24 | 52 | 52 | 51 | 51 | 50 | 50 | 49 | 52 | 54 | 57 | 56 | 54 | 53 | 54 | 56 | 57 | 55 | 53 | 51 | 50 | 50 | 49 | 49 | 49 | 52.25 | 12.75 | 0
1960 | 10 | 25 | 1960-10-25 | 49 | 49 | 49 | 49 | 49 | 48 | 48 | 49 | 51 | 52 | 53 | 54 | 55 | 56 | 56 | 57 | 56 | 54 | 53 | 52 | 52 | 51 | 51 | 50 | 51.7917 | 13.2083 | 0
1960 | 10 | 26 | 1960-10-26 | 50 | 50 | 50 | 50 | 50 | 49 | 49 | 50 | 51 | 52 | 51 | 50 | 49 | 49 | 50 | 50 | 49 | 49 | 48 | 48 | 47 | 47 | 47 | 47 | 49.25 | 15.75 | 0
1960 | 10 | 27 | 1960-10-27 | 47 | 47 | 46 | 46 | 46 | 47 | 47 | 47 | 48 | 48 | 48 | 49 | 49 | 50 | 51 | 52 | 52 | 52 | 52 | 52 | 53 | 53 | 53 | 53 | 49.5 | 15.5 | 0
1960 | 10 | 28 | 1960-10-28 | 53 | 53 | 53 | 53 | 52 | 51 | 50 | 51 | 52 | 53 | 52 | 52 | 51 | 51 | 52 | 52 | 50 | 48 | 46 | 45 | 44 | 43 | 43 | 42 | 49.6667 | 15.3333 | 0
1960 | 10 | 29 | 1960-10-29 | 42 | 41 | 40 | 39 | 38 | 37 | 36 | 39 | 43 | 46 | 48 | 49 | 51 | 51 | 51 | 51 | 50 | 48 | 47 | 47 | 46 | 46 | 46 | 45 | 44.875 | 20.125 | 0
1960 | 10 | 30 | 1960-10-30 | 45 | 44 | 43 | 42 | 42 | 42 | 42 | 42 | 43 | 43 | 44 | 46 | 47 | 47 | 46 | 46 | 46 | 46 | 46 | 46 | 46 | 46 | 47 | 48 | 44.7917 | 20.2083 | 0
1960 | 10 | 31 | 1960-10-31 | 49 | 49 | 49 | 49 | 49 | 50 | 50 | 51 | 52 | 53 | 55 | 56 | 58 | 56 | 53 | 51 | 51 | 50 | 50 | 49 | 49 | 48 | 48 | 48 | 50.9583 | 14.0417 | 0
1960 | 11 | 1 | 1960-11-01 | 48 | 48 | 47 | 47 | 48 | 48 | 49 | 50 | 52 | 53 | 54 | 54 | 55 | 53 | 52 | 50 | 49 | 47 | 46 | 46 | 46 | 46 | 46 | 46 | 49.1667 | 15.8333 | 0
1960 | 11 | 2 | 1960-11-02 | 46 | 46 | 47 | 47 | 47 | 46 | 46 | 46 | 46 | 46 | 47 | 47 | 48 | 48 | 48 | 48 | 47 | 46 | 45 | 45 | 46 | 46 | 45 | 45 | 46.4167 | 18.5833 | 0
1960 | 11 | 3 | 1960-11-03 | 44 | 44 | 45 | 45 | 45 | 44 | 44 | 45 | 46 | 47 | 48 | 49 | 50 | 50 | 49 | 49 | 47 | 46 | 44 | 43 | 43 | 42 | 41 | 41 | 45.4583 | 19.5417 | 0
1960 | 11 | 4 | 1960-11-04 | 40 | 40 | 39 | 39 | 39 | 38 | 38 | 41 | 43 | 46 | 48 | 50 | 52 | 52 | 53 | 53 | 51 | 49 | 47 | 46 | 45 | 44 | 44 | 43 | 45 | 20 | 0
1960 | 11 | 5 | 1960-11-05 | 43 | 43 | 43 | 43 | 43 | 43 | 43 | 45 | 48 | 50 | 54 | 59 | 63 | 63 | 63 | 63 | 61 | 58 | 56 | 55 | 54 | 53 | 52 | 52 | 52.0833 | 12.9167 | 0
1960 | 11 | 6 | 1960-11-06 | 51 | 47 | 43 | 39 | 39 | 39 | 39 | 40 | 41 | 42 | 46 | 49 | 53 | 52 | 52 | 51 | 49 | 48 | 46 | 44 | 42 | 40 | 39 | 38 | 44.5417 | 20.4583 | 0
1960 | 11 | 7 | 1960-11-07 | 37 | 37 | 38 | 38 | 38 | 38 | 38 | 40 | 42 | 44 | 47 | 51 | 54 | 53 | 52 | 51 | 49 | 48 | 46 | 46 | 46 | 46 | 46 | 45 | 44.5833 | 20.4167 | 0
1960 | 11 | 8 | 1960-11-08 | 45 | 45 | 45 | 45 | 45 | 45 | 45 | 45 | 46 | 46 | 48 | 49 | 51 | 51 | 50 | 50 | 48 | 46 | 44 | 44 | 43 | 43 | 42 | 40 | 45.875 | 19.125 | 0
1960 | 11 | 9 | 1960-11-09 | 39 | 39 | 38 | 38 | 37 | 35 | 34 | 36 | 39 | 41 | 42 | 43 | 44 | 45 | 46 | 47 | 47 | 48 | 48 | 48 | 47 | 47 | 46 | 46 | 42.5 | 22.5 | 0
1960 | 11 | 10 | 1960-11-10 | 45 | 45 | 44 | 44 | 45 | 45 | 46 | 46 | 47 | 47 | 48 | 48 | 49 | 50 | 50 | 51 | 52 | 52 | 53 | 52 | 52 | 51 | 50 | 49 | 48.375 | 16.625 | 0
1960 | 11 | 11 | 1960-11-11 | 48 | 47 | 47 | 46 | 45 | 45 | 44 | 46 | 48 | 50 | 51 | 51 | 52 | 52 | 51 | 51 | 49 | 47 | 45 | 44 | 43 | 42 | 41 | 40 | 46.875 | 18.125 | 0
1960 | 11 | 12 | 1960-11-12 | 39 | 40 | 41 | 42 | 42 | 42 | 42 | 45 | 47 | 50 | 51 | 52 | 53 | 52 | 51 | 50 | 49 | 48 | 47 | 47 | 46 | 46 | 45 | 45 | 46.3333 | 18.6667 | 0
1960 | 11 | 13 | 1960-11-13 | 44 | 44 | 43 | 43 | 43 | 42 | 42 | 42 | 41 | 41 | 44 | 46 | 49 | 48 | 46 | 45 | 44 | 44 | 43 | 43 | 43 | 43 | 42 | 41 | 43.5833 | 21.4167 | 0
1960 | 11 | 14 | 1960-11-14 | 40 | 40 | 41 | 41 | 41 | 40 | 40 | 40 | 41 | 41 | 43 | 44 | 46 | 46 | 45 | 45 | 44 | 42 | 41 | 41 | 42 | 42 | 42 | 42 | 42.0833 | 22.9167 | 0
1960 | 11 | 15 | 1960-11-15 | 42 | 42 | 42 | 42 | 42 | 42 | 42 | 42 | 43 | 43 | 44 | 46 | 47 | 48 | 50 | 51 | 51 | 51 | 51 | 51 | 51 | 51 | 51 | 52 | 46.5417 | 18.4583 | 0
1960 | 11 | 16 | 1960-11-16 | 52 | 52 | 52 | 52 | 52 | 51 | 51 | 51 | 50 | 50 | 51 | 53 | 54 | 54 | 53 | 53 | 51 | 49 | 47 | 47 | 47 | 47 | 47 | 47 | 50.5417 | 14.4583 | 0
1960 | 11 | 17 | 1960-11-17 | 47 | 47 | 46 | 46 | 47 | 48 | 49 | 51 | 52 | 54 | 54 | 54 | 54 | 52 | 50 | 48 | 47 | 47 | 46 | 45 | 45 | 44 | 43 | 43 | 48.2917 | 16.7083 | 0
1960 | 11 | 18 | 1960-11-18 | 42 | 43 | 43 | 44 | 44 | 44 | 44 | 44 | 45 | 45 | 46 | 48 | 49 | 49 | 48 | 48 | 47 | 46 | 45 | 45 | 44 | 44 | 44 | 45 | 45.25 | 19.75 | 0
1960 | 11 | 19 | 1960-11-19 | 45 | 45 | 45 | 45 | 45 | 46 | 46 | 47 | 48 | 49 | 48 | 47 | 46 | 46 | 45 | 45 | 45 | 45 | 45 | 45 | 45 | 45 | 45 | 44 | 45.7083 | 19.2917 | 0
1960 | 11 | 20 | 1960-11-20 | 44 | 43 | 41 | 40 | 38 | 35 | 33 | 33 | 32 | 32 | 32 | 31 | 31 | 32 | 33 | 34 | 34 | 34 | 34 | 34 | 33 | 33 | 34 | 34 | 34.75 | 30.25 | 0
1960 | 11 | 21 | 1960-11-21 | 35 | 36 | 36 | 37 | 36 | 36 | 35 | 35 | 36 | 36 | 36 | 37 | 37 | 37 | 38 | 38 | 37 | 37 | 36 | 36 | 35 | 35 | 35 | 34 | 36.0833 | 28.9167 | 0
1960 | 11 | 22 | 1960-11-22 | 34 | 34 | 35 | 35 | 35 | 34 | 34 | 35 | 37 | 38 | 38 | 38 | 38 | 39 | 39 | 40 | 40 | 41 | 41 | 42 | 43 | 44 | 44 | 43 | 38.375 | 26.625 | 0
1960 | 11 | 23 | 1960-11-23 | 43 | 43 | 42 | 42 | 42 | 42 | 42 | 42 | 42 | 42 | 42 | 42 | 42 | 42 | 41 | 41 | 41 | 42 | 42 | 42 | 42 | 42 | 45 | 47 | 42.2917 | 22.7083 | 0
1960 | 11 | 24 | 1960-11-24 | 50 | 49 | 49 | 48 | 46 | 45 | 43 | 43 | 42 | 42 | 44 | 45 | 47 | 47 | 46 | 46 | 45 | 43 | 42 | 42 | 42 | 42 | 41 | 41 | 44.5833 | 20.4167 | 0
1960 | 11 | 25 | 1960-11-25 | 40 | 40 | 40 | 40 | 39 | 39 | 38 | 40 | 42 | 44 | 44 | 44 | 44 | 44 | 44 | 44 | 43 | 42 | 41 | 40 | 39 | 38 | 37 | 37 | 40.9583 | 24.0417 | 0
1960 | 11 | 26 | 1960-11-26 | 36 | 35 | 35 | 34 | 33 | 33 | 32 | 34 | 36 | 38 | 40 | 42 | 44 | 43 | 43 | 42 | 41 | 41 | 40 | 37 | 35 | 32 | 32 | 31 | 37.0417 | 27.9583 | 0
1960 | 11 | 27 | 1960-11-27 | 31 | 30 | 30 | 29 | 29 | 29 | 29 | 31 | 33 | 35 | 36 | 38 | 39 | 37 | 36 | 34 | 33 | 33 | 32 | 31 | 31 | 30 | 29 | 29 | 32.25 | 32.75 | 0
1960 | 11 | 28 | 1960-11-28 | 28 | 31 | 33 | 36 | 36 | 37 | 37 | 38 | 40 | 41 | 44 | 46 | 49 | 48 | 47 | 46 | 45 | 44 | 43 | 43 | 42 | 42 | 43 | 44 | 40.9583 | 24.0417 | 0
1960 | 11 | 29 | 1960-11-29 | 45 | 45 | 45 | 45 | 45 | 45 | 45 | 46 | 48 | 49 | 50 | 51 | 52 | 51 | 51 | 50 | 49 | 48 | 47 | 47 | 46 | 46 | 47 | 47 | 47.5 | 17.5 | 0
1960 | 11 | 30 | 1960-11-30 | 48 | 48 | 47 | 47 | 47 | 47 | 47 | 48 | 50 | 51 | 51 | 51 | 51 | 51 | 50 | 50 | 50 | 49 | 49 | 50 | 52 | 53 | 52 | 50 | 49.5417 | 15.4583 | 0
1960 | 12 | 1 | 1960-12-01 | 49 | 48 | 48 | 47 | 46 | 46 | 45 | 46 | 48 | 49 | 50 | 51 | 52 | 51 | 51 | 50 | 49 | 48 | 47 | 47 | 46 | 46 | 46 | 46 | 48 | 17 | 0
1960 | 12 | 2 | 1960-12-02 | 46 | 46 | 45 | 45 | 45 | 44 | 44 | 44 | 45 | 45 | 45 | 44 | 44 | 44 | 45 | 45 | 45 | 44 | 44 | 44 | 44 | 44 | 44 | 44 | 44.5417 | 20.4583 | 0
1960 | 12 | 3 | 1960-12-03 | 44 | 45 | 46 | 47 | 47 | 47 | 47 | 46 | 46 | 45 | 45 | 44 | 44 | 42 | 40 | 38 | 37 | 36 | 35 | 35 | 34 | 34 | 34 | 35 | 41.375 | 23.625 | 0
1960 | 12 | 4 | 1960-12-04 | 35 | 35 | 36 | 36 | 36 | 36 | 36 | 37 | 37 | 38 | 38 | 39 | 39 | 39 | 40 | 40 | 38 | 37 | 35 | 35 | 35 | 35 | 34 | 33 | 36.625 | 28.375 | 0
1960 | 12 | 5 | 1960-12-05 | 32 | 32 | 32 | 32 | 32 | 32 | 32 | 32 | 32 | 32 | 34 | 35 | 37 | 37 | 38 | 38 | 37 | 36 | 35 | 35 | 34 | 34 | 32 | 31 | 33.875 | 31.125 | 0
1960 | 12 | 6 | 1960-12-06 | 29 | 29 | 28 | 28 | 27 | 27 | 26 | 27 | 29 | 30 | 33 | 35 | 38 | 39 | 41 | 42 | 41 | 39 | 38 | 37 | 37 | 36 | 35 | 35 | 33.5833 | 31.4167 | 0
1960 | 12 | 7 | 1960-12-07 | 34 | 34 | 34 | 34 | 34 | 33 | 33 | 34 | 35 | 36 | 38 | 41 | 43 | 43 | 42 | 42 | 41 | 39 | 38 | 37 | 37 | 36 | 34 | 32 | 36.8333 | 28.1667 | 0
1960 | 12 | 8 | 1960-12-08 | 30 | 31 | 31 | 32 | 31 | 31 | 30 | 31 | 32 | 33 | 34 | 35 | 36 | 35 | 35 | 34 | 37 | 39 | 42 | 41 | 41 | 40 | 40 | 40 | 35.0417 | 29.9583 | 0
1960 | 12 | 9 | 1960-12-09 | 40 | 40 | 39 | 39 | 36 | 33 | 30 | 33 | 36 | 39 | 41 | 42 | 44 | 43 | 42 | 41 | 41 | 40 | 40 | 41 | 41 | 42 | 40 | 39 | 39.25 | 25.75 | 0
1960 | 12 | 10 | 1960-12-10 | 37 | 35 | 34 | 32 | 34 | 35 | 37 | 39 | 41 | 43 | 43 | 44 | 44 | 43 | 43 | 42 | 41 | 41 | 40 | 40 | 41 | 41 | 40 | 40 | 39.5833 | 25.4167 | 0
1960 | 12 | 11 | 1960-12-11 | 39 | 38 | 38 | 37 | 38 | 39 | 40 | 40 | 39 | 39 | 40 | 41 | 42 | 42 | 41 | 41 | 41 | 42 | 42 | 43 | 43 | 44 | 45 | 45 | 40.7917 | 24.2083 | 0
1960 | 12 | 12 | 1960-12-12 | 46 | 49 | 52 | 55 | 55 | 56 | 56 | 56 | 56 | 56 | 57 | 57 | 58 | 57 | 56 | 55 | 53 | 50 | 48 | 47 | 46 | 45 | 45 | 44 | 52.2917 | 12.7083 | 0
1960 | 12 | 13 | 1960-12-13 | 44 | 43 | 43 | 42 | 43 | 43 | 44 | 44 | 45 | 45 | 45 | 46 | 46 | 47 | 47 | 48 | 48 | 47 | 47 | 45 | 44 | 42 | 42 | 41 | 44.625 | 20.375 | 0
1960 | 12 | 14 | 1960-12-14 | 41 | 40 | 40 | 39 | 39 | 38 | 38 | 38 | 39 | 39 | 41 | 42 | 44 | 44 | 43 | 43 | 42 | 41 | 40 | 39 | 39 | 38 | 38 | 37 | 40.0833 | 24.9167 | 0
1960 | 12 | 15 | 1960-12-15 | 37 | 36 | 35 | 34 | 35 | 36 | 37 | 38 | 40 | 41 | 43 | 46 | 48 | 48 | 49 | 49 | 46 | 42 | 39 | 38 | 36 | 35 | 35 | 35 | 39.9167 | 25.0833 | 0
1960 | 12 | 16 | 1960-12-16 | 35 | 35 | 35 | 35 | 35 | 36 | 36 | 38 | 39 | 41 | 42 | 43 | 44 | 43 | 43 | 42 | 42 | 42 | 42 | 42 | 41 | 41 | 40 | 40 | 39.6667 | 25.3333 | 0
1960 | 12 | 17 | 1960-12-17 | 39 | 39 | 39 | 39 | 39 | 39 | 39 | 40 | 40 | 41 | 43 | 44 | 46 | 45 | 45 | 44 | 44 | 44 | 44 | 44 | 44 | 44 | 44 | 44 | 42.2083 | 22.7917 | 0
1960 | 12 | 18 | 1960-12-18 | 44 | 44 | 44 | 44 | 44 | 44 | 44 | 44 | 43 | 43 | 45 | 48 | 50 | 49 | 49 | 48 | 47 | 46 | 45 | 45 | 44 | 44 | 44 | 44 | 45.25 | 19.75 | 0
1960 | 12 | 19 | 1960-12-19 | 44 | 44 | 45 | 45 | 45 | 44 | 44 | 44 | 44 | 44 | 45 | 47 | 48 | 48 | 48 | 48 | 47 | 45 | 44 | 43 | 41 | 40 | 40 | 40 | 44.4583 | 20.5417 | 0
1960 | 12 | 20 | 1960-12-20 | 40 | 40 | 41 | 41 | 41 | 42 | 42 | 42 | 42 | 42 | 43 | 44 | 45 | 45 | 44 | 44 | 43 | 43 | 42 | 42 | 42 | 42 | 41 | 40 | 42.2083 | 22.7917 | 0
1960 | 12 | 21 | 1960-12-21 | 39 | 38 | 36 | 35 | 35 | 36 | 36 | 37 | 38 | 39 | 40 | 41 | 42 | 43 | 43 | 44 | 42 | 41 | 39 | 39 | 39 | 39 | 38 | 37 | 39 | 26 | 0
1960 | 12 | 22 | 1960-12-22 | 36 | 35 | 35 | 34 | 34 | 33 | 33 | 34 | 35 | 36 | 37 | 38 | 39 | 39 | 40 | 40 | 40 | 39 | 39 | 38 | 38 | 37 | 37 | 36 | 36.75 | 28.25 | 0
1960 | 12 | 23 | 1960-12-23 | 36 | 35 | 35 | 34 | 33 | 33 | 32 | 35 | 37 | 40 | 42 | 45 | 47 | 47 | 46 | 46 | 44 | 42 | 40 | 39 | 38 | 37 | 37 | 38 | 39.0833 | 25.9167 | 0
1960 | 12 | 24 | 1960-12-24 | 38 | 38 | 37 | 37 | 36 | 35 | 34 | 36 | 37 | 39 | 40 | 40 | 41 | 41 | 42 | 42 | 42 | 42 | 42 | 42 | 42 | 42 | 42 | 42 | 39.5417 | 25.4583 | 0
1960 | 12 | 25 | 1960-12-25 | 42 | 42 | 41 | 41 | 40 | 39 | 38 | 39 | 41 | 42 | 42 | 43 | 43 | 42 | 42 | 41 | 40 | 40 | 39 | 39 | 40 | 40 | 40 | 39 | 40.625 | 24.375 | 0
1960 | 12 | 26 | 1960-12-26 | 39 | 39 | 40 | 40 | 40 | 40 | 40 | 40 | 41 | 41 | 41 | 41 | 41 | 41 | 42 | 42 | 42 | 41 | 41 | 41 | 40 | 40 | 40 | 39 | 40.5 | 24.5 | 0
1960 | 12 | 27 | 1960-12-27 | 39 | 38 | 38 | 37 | 37 | 37 | 37 | 37 | 37 | 37 | 38 | 38 | 39 | 39 | 38 | 38 | 37 | 36 | 35 | 35 | 34 | 34 | 34 | 33 | 36.75 | 28.25 | 0
1960 | 12 | 28 | 1960-12-28 | 33 | 33 | 32 | 32 | 32 | 31 | 31 | 31 | 32 | 32 | 32 | 32 | 32 | 32 | 33 | 33 | 33 | 32 | 32 | 31 | 31 | 30 | 30 | 29 | 31.7083 | 33.2917 | 0
1960 | 12 | 29 | 1960-12-29 | 29 | 29 | 30 | 30 | 30 | 29 | 29 | 29 | 30 | 30 | 31 | 31 | 32 | 32 | 32 | 32 | 32 | 32 | 32 | 32 | 32 | 32 | 32 | 32 | 30.875 | 34.125 | 0
1960 | 12 | 30 | 1960-12-30 | 32 | 32 | 33 | 33 | 33 | 33 | 33 | 33 | 34 | 34 | 34 | 34 | 34 | 35 | 35 | 36 | 35 | 35 | 34 | 34 | 34 | 34 | 34 | 34 | 33.8333 | 31.1667 | 0
1960 | 12 | 31 | 1960-12-31 | 34 | 35 | 36 | 37 | 37 | 38 | 38 | 38 | 39 | 39 | 40 | 40 | 41 | 41 | 42 | 42 | 41 | 41 | 40 | 40 | 39 | 39 | 39 | 39 | 38.9583 | 26.0417 | 0
1961 | 1 | 1 | 1961-01-01 | 39 | 39 | 39 | 39 | 38 | 38 | 37 | 37 | 38 | 38 | 39 | 39 | 40 | 40 | 41 | 41 | 40 | 39 | 38 | 37 | 36 | 35 | 34 | 32 | 38.0417 | 26.9583 | 0
1961 | 1 | 2 | 1961-01-02 | 31 | 30 | 28 | 27 | 27 | 26 | 26 | 27 | 28 | 29 | 33 | 36 | 40 | 40 | 39 | 39 | 38 | 38 | 37 | 36 | 35 | 34 | 32 | 29 | 32.7083 | 32.2917 | 0
1961 | 1 | 3 | 1961-01-03 | 27 | 27 | 26 | 26 | 26 | 26 | 26 | 27 | 29 | 30 | 30 | 31 | 31 | 33 | 35 | 37 | 37 | 37 | 37 | 37 | 37 | 37 | 37 | 37 | 31.7917 | 33.2083 | 0
1961 | 1 | 4 | 1961-01-04 | 37 | 37 | 37 | 37 | 37 | 38 | 38 | 38 | 39 | 39 | 40 | 41 | 42 | 42 | 41 | 41 | 41 | 40 | 40 | 40 | 41 | 41 | 42 | 42 | 39.625 | 25.375 | 0
1961 | 1 | 5 | 1961-01-05 | 43 | 44 | 44 | 45 | 45 | 44 | 44 | 44 | 44 | 44 | 44 | 44 | 44 | 46 | 47 | 49 | 50 | 50 | 51 | 50 | 48 | 47 | 46 | 46 | 45.9583 | 19.0417 | 0
1961 | 1 | 6 | 1961-01-06 | 45 | 45 | 44 | 44 | 43 | 43 | 42 | 43 | 43 | 44 | 44 | 44 | 44 | 44 | 43 | 43 | 43 | 42 | 42 | 42 | 43 | 43 | 43 | 44 | 43.3333 | 21.6667 | 0
1961 | 1 | 7 | 1961-01-07 | 44 | 45 | 46 | 47 | 47 | 46 | 46 | 48 | 49 | 51 | 53 | 54 | 56 | 53 | 51 | 48 | 49 | 49 | 50 | 49 | 49 | 48 | 47 | 45 | 48.75 | 16.25 | 0
1961 | 1 | 8 | 1961-01-08 | 44 | 43 | 43 | 42 | 42 | 41 | 41 | 42 | 43 | 44 | 45 | 47 | 48 | 47 | 46 | 45 | 44 | 44 | 43 | 44 | 45 | 46 | 46 | 47 | 44.25 | 20.75 | 0
1961 | 1 | 9 | 1961-01-09 | 47 | 47 | 46 | 46 | 46 | 45 | 45 | 45 | 46 | 46 | 48 | 50 | 52 | 52 | 51 | 51 | 50 | 50 | 49 | 48 | 48 | 47 | 46 | 45 | 47.75 | 17.25 | 0
1961 | 1 | 10 | 1961-01-10 | 44 | 46 | 49 | 51 | 50 | 48 | 47 | 49 | 50 | 52 | 54 | 55 | 57 | 55 | 54 | 52 | 51 | 51 | 50 | 49 | 47 | 46 | 46 | 46 | 49.9583 | 15.0417 | 0
1961 | 1 | 11 | 1961-01-11 | 46 | 46 | 46 | 46 | 46 | 45 | 45 | 46 | 46 | 47 | 48 | 48 | 49 | 49 | 48 | 48 | 48 | 47 | 47 | 47 | 46 | 46 | 45 | 44 | 46.625 | 18.375 | 0
1961 | 1 | 12 | 1961-01-12 | 43 | 43 | 43 | 43 | 42 | 42 | 41 | 42 | 43 | 44 | 45 | 46 | 47 | 47 | 46 | 46 | 45 | 45 | 44 | 44 | 44 | 44 | 44 | 44 | 44.0417 | 20.9583 | 0
1961 | 1 | 13 | 1961-01-13 | 44 | 44 | 43 | 43 | 43 | 42 | 42 | 42 | 43 | 43 | 43 | 43 | 43 | 45 | 46 | 48 | 48 | 48 | 48 | 48 | 48 | 48 | 48 | 48 | 45.0417 | 19.9583 | 0
1961 | 1 | 14 | 1961-01-14 | 48 | 48 | 48 | 48 | 49 | 49 | 50 | 51 | 52 | 53 | 54 | 55 | 56 | 56 | 55 | 55 | 55 | 54 | 54 | 54 | 54 | 54 | 53 | 53 | 52.4167 | 12.5833 | 0
1961 | 1 | 15 | 1961-01-15 | 52 | 52 | 52 | 52 | 51 | 51 | 50 | 51 | 51 | 52 | 52 | 53 | 53 | 52 | 52 | 51 | 51 | 50 | 50 | 49 | 48 | 47 | 47 | 46 | 50.625 | 14.375 | 0
1961 | 1 | 16 | 1961-01-16 | 46 | 46 | 45 | 45 | 44 | 44 | 43 | 44 | 44 | 45 | 45 | 46 | 46 | 45 | 45 | 44 | 43 | 43 | 42 | 42 | 41 | 41 | 43 | 44 | 44 | 21 | 0
1961 | 1 | 17 | 1961-01-17 | 46 | 46 | 45 | 45 | 44 | 44 | 43 | 44 | 45 | 46 | 47 | 48 | 49 | 49 | 49 | 49 | 48 | 48 | 47 | 46 | 46 | 45 | 45 | 44 | 46.1667 | 18.8333 | 0
1961 | 1 | 18 | 1961-01-18 | 44 | 43 | 43 | 42 | 42 | 41 | 41 | 42 | 43 | 44 | 47 | 50 | 53 | 53 | 54 | 54 | 52 | 49 | 47 | 48 | 49 | 50 | 50 | 50 | 47.125 | 17.875 | 0
1961 | 1 | 19 | 1961-01-19 | 50 | 48 | 47 | 45 | 45 | 46 | 46 | 47 | 49 | 50 | 53 | 55 | 58 | 57 | 57 | 56 | 54 | 52 | 50 | 48 | 47 | 45 | 45 | 45 | 49.7917 | 15.2083 | 0
1961 | 1 | 20 | 1961-01-20 | 45 | 42 | 40 | 37 | 38 | 40 | 41 | 42 | 42 | 43 | 47 | 51 | 55 | 55 | 56 | 56 | 54 | 52 | 50 | 49 | 47 | 46 | 45 | 43 | 46.5 | 18.5 | 0
1961 | 1 | 21 | 1961-01-21 | 42 | 41 | 39 | 38 | 35 | 33 | 30 | 33 | 36 | 39 | 42 | 46 | 49 | 49 | 49 | 49 | 45 | 40 | 36 | 35 | 33 | 32 | 32 | 32 | 38.9583 | 26.0417 | 0
1961 | 1 | 22 | 1961-01-22 | 32 | 31 | 31 | 30 | 30 | 30 | 30 | 31 | 33 | 34 | 35 | 36 | 37 | 36 | 35 | 34 | 33 | 32 | 31 | 30 | 30 | 29 | 29 | 28 | 31.9583 | 33.0417 | 0
1961 | 1 | 23 | 1961-01-23 | 28 | 29 | 30 | 31 | 31 | 32 | 32 | 34 | 36 | 38 | 39 | 40 | 41 | 41 | 42 | 42 | 42 | 41 | 41 | 41 | 42 | 42 | 42 | 41 | 37.4167 | 27.5833 | 0
1961 | 1 | 24 | 1961-01-24 | 41 | 41 | 40 | 40 | 40 | 40 | 40 | 40 | 41 | 41 | 42 | 44 | 45 | 45 | 46 | 46 | 44 | 43 | 41 | 40 | 39 | 38 | 37 | 36 | 41.25 | 23.75 | 0
1961 | 1 | 25 | 1961-01-25 | 35 | 34 | 33 | 32 | 32 | 31 | 31 | 31 | 32 | 32 | 36 | 40 | 44 | 46 | 47 | 49 | 48 | 47 | 46 | 45 | 43 | 42 | 43 | 43 | 39.25 | 25.75 | 0
1961 | 1 | 26 | 1961-01-26 | 44 | 43 | 43 | 42 | 41 | 39 | 38 | 40 | 42 | 44 | 48 | 51 | 55 | 54 | 53 | 52 | 50 | 48 | 46 | 46 | 45 | 45 | 43 | 42 | 45.5833 | 19.4167 | 0
1961 | 1 | 27 | 1961-01-27 | 40 | 40 | 39 | 39 | 36 | 32 | 29 | 32 | 36 | 39 | 42 | 44 | 47 | 47 | 48 | 48 | 45 | 43 | 40 | 39 | 37 | 36 | 36 | 36 | 39.5833 | 25.4167 | 0
1961 | 1 | 28 | 1961-01-28 | 36 | 37 | 37 | 38 | 38 | 39 | 39 | 39 | 38 | 38 | 38 | 39 | 39 | 40 | 40 | 41 | 41 | 40 | 40 | 40 | 41 | 41 | 41 | 40 | 39.1667 | 25.8333 | 0
1961 | 1 | 29 | 1961-01-29 | 40 | 40 | 40 | 40 | 40 | 41 | 41 | 41 | 41 | 41 | 42 | 42 | 43 | 45 | 48 | 50 | 49 | 48 | 47 | 47 | 48 | 48 | 47 | 46 | 43.9583 | 21.0417 | 0
1961 | 1 | 30 | 1961-01-30 | 45 | 45 | 45 | 45 | 46 | 46 | 47 | 48 | 50 | 51 | 52 | 52 | 53 | 53 | 52 | 52 | 51 | 50 | 49 | 49 | 50 | 50 | 49 | 48 | 49.0833 | 15.9167 | 0
1961 | 1 | 31 | 1961-01-31 | 47 | 47 | 48 | 48 | 49 | 49 | 50 | 49 | 48 | 47 | 47 | 48 | 48 | 49 | 49 | 50 | 49 | 48 | 47 | 46 | 46 | 45 | 45 | 46 | 47.7083 | 17.2917 | 0
1961 | 2 | 1 | 1961-02-01 | 46 | 45 | 43 | 42 | 42 | 41 | 41 | 43 | 45 | 47 | 47 | 46 | 46 | 46 | 46 | 46 | 46 | 46 | 46 | 47 | 49 | 50 | 49 | 47 | 45.5 | 19.5 | 0
1961 | 2 | 2 | 1961-02-02 | 46 | 46 | 45 | 45 | 45 | 44 | 44 | 45 | 47 | 48 | 49 | 50 | 51 | 51 | 50 | 50 | 48 | 46 | 44 | 44 | 43 | 43 | 43 | 42 | 46.2083 | 18.7917 | 0
1961 | 2 | 3 | 1961-02-03 | 42 | 43 | 43 | 44 | 44 | 43 | 43 | 43 | 44 | 44 | 44 | 45 | 45 | 45 | 46 | 46 | 46 | 45 | 45 | 45 | 44 | 44 | 44 | 44 | 44.2083 | 20.7917 | 0
1961 | 2 | 4 | 1961-02-04 | 44 | 44 | 44 | 44 | 45 | 45 | 46 | 47 | 47 | 48 | 49 | 51 | 52 | 51 | 51 | 50 | 50 | 49 | 49 | 49 | 48 | 48 | 48 | 48 | 47.7917 | 17.2083 | 0
1961 | 2 | 5 | 1961-02-05 | 48 | 48 | 48 | 48 | 48 | 49 | 49 | 50 | 50 | 51 | 53 | 55 | 57 | 56 | 54 | 53 | 53 | 53 | 53 | 53 | 52 | 52 | 52 | 51 | 51.5 | 13.5 | 0
1961 | 2 | 6 | 1961-02-06 | 51 | 52 | 52 | 53 | 52 | 52 | 51 | 51 | 51 | 51 | 51 | 52 | 52 | 52 | 51 | 51 | 49 | 46 | 44 | 43 | 43 | 42 | 42 | 41 | 48.9583 | 16.0417 | 0
1961 | 2 | 7 | 1961-02-07 | 41 | 41 | 41 | 41 | 40 | 39 | 38 | 40 | 43 | 45 | 46 | 48 | 49 | 49 | 48 | 48 | 47 | 45 | 44 | 44 | 44 | 44 | 43 | 43 | 43.7917 | 21.2083 | 0
1961 | 2 | 8 | 1961-02-08 | 42 | 42 | 42 | 42 | 42 | 42 | 42 | 43 | 43 | 44 | 45 | 46 | 47 | 48 | 48 | 49 | 49 | 49 | 49 | 48 | 48 | 47 | 47 | 46 | 45.4167 | 19.5833 | 0
1961 | 2 | 9 | 1961-02-09 | 46 | 46 | 46 | 46 | 46 | 45 | 45 | 46 | 46 | 47 | 50 | 52 | 55 | 54 | 52 | 51 | 49 | 48 | 46 | 45 | 43 | 42 | 42 | 43 | 47.125 | 17.875 | 0
1961 | 2 | 10 | 1961-02-10 | 43 | 43 | 42 | 42 | 42 | 41 | 41 | 42 | 42 | 43 | 44 | 45 | 46 | 46 | 45 | 45 | 45 | 44 | 44 | 44 | 45 | 45 | 47 | 48 | 43.9167 | 21.0833 | 0
1961 | 2 | 11 | 1961-02-11 | 50 | 50 | 49 | 49 | 48 | 48 | 47 | 49 | 51 | 53 | 52 | 52 | 51 | 49 | 47 | 45 | 44 | 44 | 43 | 42 | 42 | 41 | 40 | 40 | 46.9167 | 18.0833 | 0
1961 | 2 | 12 | 1961-02-12 | 39 | 38 | 38 | 37 | 37 | 36 | 36 | 38 | 39 | 41 | 42 | 43 | 44 | 44 | 45 | 45 | 44 | 44 | 43 | 43 | 42 | 42 | 42 | 41 | 40.9583 | 24.0417 | 0
1961 | 2 | 13 | 1961-02-13 | 41 | 40 | 40 | 39 | 39 | 40 | 40 | 41 | 41 | 42 | 43 | 44 | 45 | 45 | 44 | 44 | 43 | 41 | 40 | 40 | 40 | 40 | 40 | 41 | 41.375 | 23.625 | 0
1961 | 2 | 14 | 1961-02-14 | 41 | 41 | 40 | 40 | 40 | 41 | 41 | 42 | 43 | 44 | 44 | 45 | 45 | 46 | 46 | 47 | 46 | 46 | 45 | 45 | 44 | 44 | 43 | 43 | 43.4167 | 21.5833 | 0
1961 | 2 | 15 | 1961-02-15 | 42 | 42 | 43 | 43 | 42 | 42 | 41 | 42 | 42 | 43 | 43 | 44 | 44 | 44 | 44 | 44 | 44 | 43 | 43 | 42 | 42 | 41 | 41 | 40 | 42.5417 | 22.4583 | 0
1961 | 2 | 16 | 1961-02-16 | 40 | 40 | 39 | 39 | 38 | 38 | 37 | 39 | 40 | 42 | 42 | 43 | 43 | 42 | 42 | 41 | 40 | 40 | 39 | 39 | 40 | 40 | 40 | 40 | 40.125 | 24.875 | 0
1961 | 2 | 17 | 1961-02-17 | 40 | 39 | 39 | 38 | 39 | 39 | 40 | 40 | 40 | 40 | 41 | 42 | 43 | 43 | 44 | 44 | 43 | 42 | 41 | 40 | 40 | 39 | 39 | 38 | 40.5417 | 24.4583 | 0
1961 | 2 | 18 | 1961-02-18 | 38 | 38 | 39 | 39 | 38 | 38 | 37 | 38 | 40 | 41 | 42 | 43 | 44 | 43 | 42 | 41 | 41 | 40 | 40 | 40 | 41 | 41 | 42 | 43 | 40.375 | 24.625 | 0
1961 | 2 | 19 | 1961-02-19 | 44 | 44 | 44 | 44 | 45 | 45 | 46 | 47 | 48 | 49 | 49 | 50 | 50 | 49 | 49 | 48 | 48 | 47 | 47 | 47 | 47 | 47 | 48 | 48 | 47.0833 | 17.9167 | 0
1961 | 2 | 20 | 1961-02-20 | 49 | 49 | 49 | 49 | 49 | 49 | 49 | 50 | 50 | 51 | 52 | 52 | 53 | 53 | 52 | 52 | 52 | 51 | 51 | 51 | 50 | 50 | 50 | 50 | 50.5417 | 14.4583 | 0
1961 | 2 | 21 | 1961-02-21 | 50 | 50 | 49 | 49 | 49 | 49 | 49 | 49 | 49 | 49 | 49 | 49 | 49 | 49 | 49 | 49 | 47 | 45 | 43 | 43 | 42 | 42 | 42 | 42 | 47.1667 | 17.8333 | 0
1961 | 2 | 22 | 1961-02-22 | 42 | 42 | 41 | 41 | 40 | 40 | 39 | 40 | 42 | 43 | 45 | 46 | 48 | 47 | 46 | 45 | 44 | 44 | 43 | 42 | 42 | 41 | 41 | 40 | 42.6667 | 22.3333 | 0
1961 | 2 | 23 | 1961-02-23 | 40 | 40 | 41 | 41 | 41 | 41 | 41 | 42 | 42 | 43 | 45 | 46 | 48 | 49 | 49 | 50 | 48 | 47 | 45 | 45 | 46 | 46 | 46 | 46 | 44.5 | 20.5 | 0
1961 | 2 | 24 | 1961-02-24 | 46 | 45 | 45 | 44 | 44 | 43 | 43 | 42 | 41 | 40 | 39 | 39 | 38 | 37 | 36 | 35 | 35 | 35 | 35 | 35 | 36 | 36 | 37 | 37 | 39.2917 | 25.7083 | 0
1961 | 2 | 25 | 1961-02-25 | 38 | 38 | 37 | 37 | 36 | 36 | 35 | 36 | 38 | 39 | 39 | 39 | 39 | 39 | 38 | 38 | 38 | 38 | 38 | 38 | 37 | 37 | 36 | 36 | 37.5 | 27.5 | 0
1961 | 2 | 26 | 1961-02-26 | 35 | 35 | 35 | 35 | 35 | 34 | 34 | 35 | 37 | 38 | 39 | 40 | 41 | 42 | 42 | 43 | 42 | 42 | 41 | 40 | 40 | 39 | 38 | 37 | 38.2917 | 26.7083 | 0
1961 | 2 | 27 | 1961-02-27 | 36 | 36 | 37 | 37 | 38 | 38 | 39 | 40 | 40 | 41 | 42 | 42 | 43 | 43 | 43 | 43 | 42 | 42 | 41 | 41 | 41 | 41 | 41 | 42 | 40.375 | 24.625 | 0
1961 | 2 | 28 | 1961-02-28 | 42 | 41 | 41 | 40 | 40 | 40 | 40 | 41 | 42 | 43 | 44 | 45 | 46 | 46 | 47 | 47 | 47 | 48 | 48 | 48 | 48 | 48 | 48 | 48 | 44.5 | 20.5 | 0
1961 | 3 | 1 | 1961-03-01 | 48 | 47 | 47 | 46 | 45 | 45 | 44 | 45 | 45 | 46 | 46 | 46 | 46 | 46 | 47 | 47 | 44 | 42 | 39 | 39 | 38 | 38 | 37 | 37 | 43.75 | 21.25 | 0
1961 | 3 | 2 | 1961-03-02 | 36 | 36 | 36 | 36 | 36 | 36 | 36 | 36 | 37 | 37 | 39 | 40 | 42 | 40 | 37 | 35 | 35 | 34 | 34 | 34 | 33 | 33 | 33 | 33 | 36 | 29 | 0
1961 | 3 | 3 | 1961-03-03 | 33 | 33 | 33 | 33 | 33 | 32 | 32 | 33 | 34 | 35 | 37 | 38 | 40 | 40 | 41 | 41 | 40 | 38 | 37 | 36 | 35 | 34 | 33 | 33 | 35.5833 | 29.4167 | 0
1961 | 3 | 4 | 1961-03-04 | 32 | 31 | 30 | 29 | 28 | 27 | 26 | 28 | 30 | 32 | 34 | 36 | 38 | 39 | 40 | 41 | 40 | 38 | 37 | 36 | 36 | 35 | 35 | 35 | 33.875 | 31.125 | 0
1961 | 3 | 5 | 1961-03-05 | 35 | 36 | 36 | 37 | 38 | 38 | 39 | 39 | 39 | 39 | 40 | 41 | 42 | 42 | 43 | 43 | 42 | 40 | 39 | 39 | 39 | 39 | 39 | 39 | 39.2917 | 25.7083 | 0
1961 | 3 | 6 | 1961-03-06 | 39 | 39 | 39 | 39 | 39 | 38 | 38 | 39 | 41 | 42 | 42 | 42 | 42 | 43 | 44 | 45 | 44 | 42 | 41 | 41 | 40 | 40 | 40 | 39 | 40.75 | 24.25 | 0
1961 | 3 | 7 | 1961-03-07 | 39 | 38 | 38 | 37 | 38 | 38 | 39 | 41 | 42 | 44 | 45 | 47 | 48 | 49 | 51 | 52 | 51 | 49 | 48 | 48 | 49 | 49 | 50 | 50 | 45 | 20 | 0
1961 | 3 | 8 | 1961-03-08 | 51 | 51 | 51 | 51 | 51 | 51 | 51 | 51 | 52 | 52 | 52 | 53 | 53 | 50 | 47 | 44 | 43 | 42 | 41 | 40 | 40 | 39 | 38 | 38 | 47.1667 | 17.8333 | 0
1961 | 3 | 9 | 1961-03-09 | 37 | 38 | 38 | 39 | 39 | 39 | 39 | 41 | 43 | 45 | 47 | 49 | 51 | 51 | 51 | 51 | 48 | 46 | 43 | 42 | 42 | 41 | 40 | 40 | 43.3333 | 21.6667 | 0
1961 | 3 | 10 | 1961-03-10 | 39 | 38 | 38 | 37 | 37 | 37 | 37 | 39 | 42 | 44 | 44 | 45 | 45 | 46 | 46 | 47 | 45 | 43 | 41 | 41 | 40 | 40 | 41 | 41 | 41.375 | 23.625 | 0
1961 | 3 | 11 | 1961-03-11 | 42 | 42 | 43 | 43 | 42 | 42 | 41 | 41 | 41 | 41 | 41 | 40 | 40 | 41 | 42 | 43 | 42 | 41 | 40 | 39 | 37 | 36 | 36 | 37 | 40.5417 | 24.4583 | 0
1961 | 3 | 12 | 1961-03-12 | 37 | 37 | 37 | 37 | 37 | 38 | 38 | 39 | 39 | 40 | 41 | 42 | 43 | 45 | 47 | 49 | 48 | 48 | 47 | 46 | 45 | 44 | 43 | 43 | 42.0833 | 22.9167 | 0
1961 | 3 | 13 | 1961-03-13 | 42 | 42 | 42 | 42 | 42 | 41 | 41 | 42 | 44 | 45 | 45 | 45 | 45 | 45 | 45 | 45 | 45 | 46 | 46 | 46 | 47 | 47 | 47 | 48 | 44.375 | 20.625 | 0
1961 | 3 | 14 | 1961-03-14 | 48 | 48 | 48 | 48 | 48 | 48 | 48 | 49 | 50 | 51 | 54 | 56 | 59 | 57 | 56 | 54 | 53 | 51 | 50 | 50 | 49 | 49 | 49 | 48 | 50.875 | 14.125 | 0
1961 | 3 | 15 | 1961-03-15 | 48 | 48 | 47 | 47 | 47 | 46 | 46 | 48 | 51 | 53 | 54 | 54 | 55 | 54 | 52 | 51 | 50 | 48 | 47 | 47 | 46 | 46 | 45 | 45 | 48.9583 | 16.0417 | 0
1961 | 3 | 16 | 1961-03-16 | 44 | 43 | 43 | 42 | 42 | 42 | 42 | 44 | 45 | 47 | 48 | 50 | 51 | 51 | 52 | 52 | 51 | 49 | 48 | 47 | 47 | 46 | 45 | 45 | 46.5 | 18.5 | 0
1961 | 3 | 17 | 1961-03-17 | 44 | 44 | 44 | 44 | 44 | 43 | 43 | 44 | 46 | 47 | 50 | 52 | 55 | 55 | 56 | 56 | 54 | 52 | 50 | 49 | 48 | 47 | 47 | 47 | 48.375 | 16.625 | 0
1961 | 3 | 18 | 1961-03-18 | 47 | 47 | 46 | 46 | 45 | 45 | 44 | 47 | 49 | 52 | 54 | 55 | 57 | 58 | 58 | 59 | 57 | 54 | 52 | 51 | 51 | 50 | 50 | 50 | 51 | 14 | 0
1961 | 3 | 19 | 1961-03-19 | 50 | 49 | 47 | 46 | 46 | 46 | 46 | 48 | 50 | 52 | 51 | 51 | 50 | 50 | 49 | 49 | 49 | 50 | 50 | 48 | 46 | 44 | 43 | 41 | 47.9583 | 17.0417 | 0
1961 | 3 | 20 | 1961-03-20 | 40 | 41 | 42 | 43 | 43 | 42 | 42 | 44 | 46 | 48 | 49 | 51 | 52 | 52 | 51 | 51 | 49 | 47 | 45 | 43 | 41 | 39 | 38 | 37 | 44.8333 | 20.1667 | 0
1961 | 3 | 21 | 1961-03-21 | 36 | 36 | 35 | 35 | 35 | 34 | 34 | 38 | 41 | 45 | 48 | 51 | 54 | 54 | 54 | 54 | 53 | 51 | 50 | 50 | 49 | 49 | 49 | 50 | 45.2083 | 19.7917 | 0
1961 | 3 | 22 | 1961-03-22 | 50 | 50 | 50 | 50 | 48 | 47 | 45 | 46 | 47 | 48 | 49 | 49 | 50 | 50 | 50 | 50 | 49 | 49 | 48 | 48 | 48 | 48 | 48 | 48 | 48.5417 | 16.4583 | 0
1961 | 3 | 23 | 1961-03-23 | 48 | 48 | 47 | 47 | 46 | 46 | 45 | 46 | 47 | 48 | 49 | 51 | 52 | 52 | 53 | 53 | 50 | 48 | 45 | 44 | 44 | 43 | 43 | 43 | 47.4167 | 17.5833 | 0
1961 | 3 | 24 | 1961-03-24 | 43 | 42 | 42 | 41 | 41 | 42 | 42 | 44 | 46 | 48 | 50 | 53 | 55 | 55 | 54 | 54 | 52 | 49 | 47 | 47 | 46 | 46 | 46 | 46 | 47.125 | 17.875 | 0
1961 | 3 | 25 | 1961-03-25 | 46 | 46 | 45 | 45 | 45 | 44 | 44 | 44 | 45 | 45 | 48 | 50 | 53 | 53 | 52 | 52 | 50 | 49 | 47 | 46 | 46 | 45 | 45 | 44 | 47.0417 | 17.9583 | 0
1961 | 3 | 26 | 1961-03-26 | 44 | 43 | 43 | 42 | 41 | 40 | 39 | 41 | 43 | 45 | 47 | 48 | 50 | 48 | 46 | 44 | 43 | 42 | 41 | 41 | 40 | 40 | 40 | 40 | 42.9583 | 22.0417 | 0
1961 | 3 | 27 | 1961-03-27 | 40 | 39 | 39 | 38 | 38 | 37 | 37 | 39 | 42 | 44 | 45 | 47 | 48 | 49 | 49 | 50 | 49 | 47 | 46 | 45 | 43 | 42 | 41 | 39 | 43.0417 | 21.9583 | 0
1961 | 3 | 28 | 1961-03-28 | 38 | 38 | 37 | 37 | 37 | 36 | 36 | 40 | 45 | 49 | 51 | 53 | 55 | 56 | 56 | 57 | 55 | 53 | 51 | 50 | 48 | 47 | 46 | 45 | 46.5 | 18.5 | 0
1961 | 3 | 29 | 1961-03-29 | 44 | 43 | 41 | 40 | 40 | 39 | 39 | 43 | 47 | 51 | 53 | 55 | 57 | 58 | 58 | 59 | 57 | 55 | 53 | 51 | 50 | 48 | 47 | 45 | 48.875 | 16.125 | 0
1961 | 3 | 30 | 1961-03-30 | 44 | 43 | 42 | 41 | 42 | 42 | 43 | 46 | 49 | 52 | 53 | 55 | 56 | 56 | 55 | 55 | 54 | 52 | 51 | 50 | 50 | 49 | 48 | 47 | 48.9583 | 16.0417 | 0
1961 | 3 | 31 | 1961-03-31 | 46 | 46 | 45 | 45 | 45 | 46 | 46 | 48 | 50 | 52 | 52 | 52 | 52 | 53 | 53 | 54 | 54 | 53 | 53 | 52 | 51 | 50 | 49 | 48 | 49.7917 | 15.2083 | 0
1961 | 4 | 1 | 1961-04-01 | 47 | 47 | 46 | 46 | 46 | 47 | 47 | 49 | 50 | 52 | 52 | 53 | 53 | 52 | 51 | 50 | 49 | 49 | 48 | 48 | 48 | 48 | 48 | 49 | 48.9583 | 16.0417 | 0
1961 | 4 | 2 | 1961-04-02 | 49 | 49 | 48 | 48 | 48 | 49 | 49 | 50 | 50 | 51 | 51 | 52 | 52 | 53 | 53 | 54 | 54 | 53 | 53 | 52 | 51 | 50 | 50 | 49 | 50.75 | 14.25 | 0
1961 | 4 | 3 | 1961-04-03 | 49 | 48 | 48 | 47 | 45 | 44 | 42 | 42 | 43 | 43 | 43 | 42 | 42 | 45 | 47 | 50 | 48 | 47 | 45 | 44 | 43 | 42 | 41 | 40 | 44.5833 | 20.4167 | 0
1961 | 4 | 4 | 1961-04-04 | 39 | 38 | 38 | 37 | 37 | 37 | 37 | 40 | 42 | 45 | 47 | 48 | 50 | 51 | 51 | 52 | 51 | 49 | 48 | 47 | 45 | 44 | 43 | 41 | 44.0417 | 20.9583 | 0
1961 | 4 | 5 | 1961-04-05 | 40 | 40 | 40 | 40 | 40 | 39 | 39 | 42 | 44 | 47 | 48 | 48 | 49 | 50 | 51 | 52 | 50 | 48 | 46 | 46 | 45 | 45 | 44 | 43 | 44.8333 | 20.1667 | 0
1961 | 4 | 6 | 1961-04-06 | 42 | 42 | 42 | 42 | 42 | 43 | 43 | 46 | 48 | 51 | 53 | 54 | 56 | 56 | 56 | 56 | 55 | 53 | 52 | 50 | 49 | 47 | 45 | 43 | 48.5833 | 16.4167 | 0
1961 | 4 | 7 | 1961-04-07 | 41 | 40 | 40 | 39 | 39 | 39 | 39 | 43 | 48 | 52 | 54 | 57 | 59 | 60 | 60 | 61 | 59 | 57 | 55 | 53 | 51 | 49 | 48 | 48 | 49.625 | 15.375 | 0
1961 | 4 | 8 | 1961-04-08 | 47 | 47 | 46 | 46 | 45 | 45 | 44 | 45 | 45 | 46 | 48 | 49 | 51 | 51 | 51 | 51 | 50 | 49 | 48 | 47 | 47 | 46 | 46 | 45 | 47.2917 | 17.7083 | 0
1961 | 4 | 9 | 1961-04-09 | 45 | 45 | 44 | 44 | 44 | 43 | 43 | 45 | 46 | 48 | 49 | 50 | 51 | 51 | 51 | 51 | 50 | 50 | 49 | 47 | 46 | 44 | 43 | 42 | 46.7083 | 18.2917 | 0
1961 | 4 | 10 | 1961-04-10 | 41 | 41 | 41 | 41 | 42 | 42 | 43 | 45 | 46 | 48 | 49 | 51 | 52 | 53 | 53 | 54 | 53 | 52 | 51 | 50 | 50 | 49 | 48 | 47 | 47.5833 | 17.4167 | 0
1961 | 4 | 11 | 1961-04-11 | 46 | 46 | 45 | 45 | 45 | 45 | 45 | 46 | 46 | 47 | 47 | 48 | 48 | 49 | 49 | 50 | 49 | 48 | 47 | 46 | 45 | 44 | 43 | 42 | 46.2917 | 18.7083 | 0
1961 | 4 | 12 | 1961-04-12 | 41 | 41 | 41 | 41 | 41 | 41 | 41 | 42 | 43 | 44 | 44 | 45 | 45 | 47 | 48 | 50 | 49 | 48 | 47 | 46 | 44 | 43 | 43 | 43 | 44.0833 | 20.9167 | 0
1961 | 4 | 13 | 1961-04-13 | 43 | 43 | 43 | 43 | 43 | 43 | 43 | 44 | 46 | 47 | 49 | 52 | 54 | 53 | 53 | 52 | 50 | 48 | 46 | 44 | 43 | 41 | 40 | 39 | 45.9167 | 19.0833 | 0
1961 | 4 | 14 | 1961-04-14 | 38 | 38 | 38 | 38 | 39 | 40 | 41 | 42 | 44 | 45 | 47 | 48 | 50 | 50 | 51 | 51 | 49 | 48 | 46 | 45 | 44 | 43 | 43 | 42 | 44.1667 | 20.8333 | 0
1961 | 4 | 15 | 1961-04-15 | 42 | 42 | 43 | 43 | 43 | 44 | 44 | 46 | 47 | 49 | 49 | 50 | 50 | 50 | 51 | 51 | 51 | 51 | 51 | 50 | 50 | 49 | 48 | 46 | 47.5 | 17.5 | 0
1961 | 4 | 16 | 1961-04-16 | 45 | 45 | 44 | 44 | 45 | 45 | 46 | 49 | 53 | 56 | 58 | 61 | 63 | 62 | 60 | 59 | 56 | 54 | 51 | 49 | 48 | 46 | 45 | 45 | 51.2083 | 13.7917 | 0
1961 | 4 | 17 | 1961-04-17 | 44 | 42 | 40 | 38 | 39 | 40 | 41 | 42 | 44 | 45 | 45 | 45 | 45 | 45 | 45 | 45 | 44 | 44 | 43 | 41 | 40 | 38 | 37 | 37 | 42.0417 | 22.9583 | 0
1961 | 4 | 18 | 1961-04-18 | 36 | 36 | 35 | 35 | 36 | 36 | 37 | 39 | 42 | 44 | 44 | 44 | 44 | 44 | 44 | 44 | 43 | 43 | 42 | 40 | 39 | 37 | 36 | 35 | 39.7917 | 25.2083 | 0
1961 | 4 | 19 | 1961-04-19 | 34 | 34 | 34 | 34 | 34 | 35 | 35 | 37 | 39 | 41 | 43 | 45 | 47 | 46 | 45 | 44 | 43 | 42 | 41 | 39 | 38 | 36 | 35 | 34 | 38.9583 | 26.0417 | 0
1961 | 4 | 20 | 1961-04-20 | 33 | 32 | 32 | 31 | 32 | 33 | 34 | 38 | 41 | 45 | 46 | 47 | 48 | 48 | 49 | 49 | 49 | 48 | 48 | 47 | 46 | 45 | 44 | 44 | 42.0417 | 22.9583 | 0
1961 | 4 | 21 | 1961-04-21 | 43 | 43 | 43 | 43 | 43 | 44 | 44 | 44 | 45 | 45 | 46 | 47 | 48 | 47 | 46 | 45 | 44 | 42 | 41 | 41 | 42 | 42 | 42 | 41 | 43.7917 | 21.2083 | 0
1961 | 4 | 22 | 1961-04-22 | 41 | 41 | 42 | 42 | 42 | 41 | 41 | 40 | 40 | 39 | 39 | 39 | 39 | 39 | 40 | 40 | 40 | 39 | 39 | 39 | 39 | 39 | 39 | 39 | 39.9167 | 25.0833 | 0
1961 | 4 | 23 | 1961-04-23 | 39 | 39 | 39 | 39 | 39 | 40 | 40 | 41 | 43 | 44 | 45 | 45 | 46 | 46 | 46 | 46 | 45 | 45 | 44 | 44 | 44 | 44 | 44 | 43 | 42.9167 | 22.0833 | 0
1961 | 4 | 24 | 1961-04-24 | 43 | 43 | 44 | 44 | 44 | 44 | 44 | 45 | 47 | 48 | 50 | 51 | 53 | 54 | 54 | 55 | 54 | 52 | 51 | 50 | 49 | 48 | 47 | 46 | 48.3333 | 16.6667 | 0
1961 | 4 | 25 | 1961-04-25 | 45 | 45 | 44 | 44 | 44 | 43 | 43 | 44 | 46 | 47 | 48 | 49 | 50 | 51 | 51 | 52 | 51 | 50 | 49 | 48 | 47 | 46 | 45 | 44 | 46.9167 | 18.0833 | 0
1961 | 4 | 26 | 1961-04-26 | 43 | 43 | 42 | 42 | 42 | 42 | 42 | 44 | 45 | 47 | 49 | 50 | 52 | 53 | 54 | 55 | 54 | 54 | 53 | 51 | 50 | 48 | 46 | 43 | 47.6667 | 17.3333 | 0
1961 | 4 | 27 | 1961-04-27 | 41 | 40 | 38 | 37 | 38 | 40 | 41 | 45 | 48 | 52 | 54 | 55 | 57 | 58 | 60 | 61 | 59 | 58 | 56 | 55 | 53 | 52 | 51 | 51 | 50 | 15 | 0
1961 | 4 | 28 | 1961-04-28 | 50 | 50 | 49 | 49 | 49 | 50 | 50 | 52 | 53 | 55 | 58 | 60 | 63 | 63 | 62 | 62 | 60 | 58 | 56 | 55 | 54 | 53 | 53 | 53 | 54.875 | 10.125 | 0
1961 | 4 | 29 | 1961-04-29 | 53 | 53 | 52 | 52 | 52 | 52 | 52 | 53 | 53 | 54 | 54 | 54 | 54 | 54 | 53 | 53 | 52 | 51 | 50 | 50 | 50 | 50 | 50 | 50 | 52.125 | 12.875 | 0
1961 | 4 | 30 | 1961-04-30 | 50 | 50 | 50 | 50 | 50 | 50 | 50 | 51 | 53 | 54 | 55 | 56 | 57 | 57 | 58 | 58 | 57 | 57 | 56 | 55 | 55 | 54 | 53 | 53 | 53.7083 | 11.2917 | 0
1961 | 5 | 1 | 1961-05-01 | 53 | 52 | 51 | 50 | 49 | 49 | 50 | 50 | 51 | 52 | 53 | 54 | 56 | 57 | 54 | 52 | 49 | 49 | 49 | 49 | 48 | 47 | 46 | 46 | 50.6667 | 14.3333 | 0
1961 | 5 | 2 | 1961-05-02 | 45 | 45 | 45 | 45 | 45 | 46 | 46 | 47 | 49 | 50 | 52 | 52 | 52 | 52 | 52 | 52 | 52 | 51 | 49 | 48 | 47 | 46 | 45 | 44 | 48.2083 | 16.7917 | 0
1961 | 5 | 3 | 1961-05-03 | 44 | 43 | 43 | 42 | 42 | 42 | 42 | 42 | 41 | 41 | 40 | 43 | 46 | 49 | 48 | 48 | 47 | 46 | 45 | 44 | 43 | 43 | 42 | 42 | 43.6667 | 21.3333 | 0
1961 | 5 | 4 | 1961-05-04 | 41 | 41 | 41 | 40 | 40 | 40 | 39 | 39 | 39 | 40 | 40 | 42 | 44 | 46 | 46 | 45 | 45 | 45 | 44 | 44 | 44 | 43 | 43 | 42 | 42.2083 | 22.7917 | 0
1961 | 5 | 5 | 1961-05-05 | 41 | 40 | 40 | 39 | 39 | 40 | 41 | 42 | 44 | 45 | 47 | 48 | 49 | 50 | 51 | 51 | 52 | 51 | 50 | 49 | 48 | 46 | 45 | 44 | 45.5 | 19.5 | 0
1961 | 5 | 6 | 1961-05-06 | 42 | 41 | 41 | 40 | 40 | 40 | 41 | 41 | 44 | 46 | 49 | 51 | 54 | 56 | 56 | 55 | 55 | 55 | 54 | 54 | 51 | 49 | 46 | 46 | 47.7917 | 17.2083 | 0
1961 | 5 | 7 | 1961-05-07 | 46 | 46 | 46 | 46 | 46 | 46 | 47 | 47 | 49 | 51 | 53 | 54 | 54 | 55 | 56 | 57 | 58 | 57 | 55 | 54 | 52 | 51 | 49 | 48 | 50.9583 | 14.0417 | 0
1961 | 5 | 8 | 1961-05-08 | 48 | 47 | 47 | 47 | 47 | 47 | 47 | 47 | 48 | 48 | 49 | 51 | 52 | 54 | 53 | 51 | 50 | 50 | 50 | 50 | 50 | 49 | 49 | 49 | 49.1667 | 15.8333 | 0
1961 | 5 | 9 | 1961-05-09 | 50 | 50 | 50 | 50 | 50 | 50 | 51 | 51 | 52 | 54 | 55 | 55 | 54 | 54 | 54 | 54 | 54 | 53 | 51 | 50 | 49 | 48 | 47 | 47 | 51.375 | 13.625 | 0
1961 | 5 | 10 | 1961-05-10 | 46 | 46 | 45 | 44 | 43 | 44 | 44 | 45 | 48 | 51 | 54 | 53 | 51 | 50 | 50 | 51 | 51 | 50 | 49 | 48 | 48 | 47 | 47 | 46 | 47.9583 | 17.0417 | 0
1961 | 5 | 11 | 1961-05-11 | 44 | 43 | 42 | 40 | 39 | 41 | 42 | 44 | 46 | 49 | 51 | 53 | 55 | 57 | 58 | 59 | 60 | 59 | 57 | 56 | 55 | 54 | 53 | 51 | 50.3333 | 14.6667 | 0
1961 | 5 | 12 | 1961-05-12 | 50 | 48 | 47 | 46 | 45 | 45 | 46 | 46 | 48 | 50 | 52 | 54 | 55 | 57 | 57 | 56 | 56 | 55 | 53 | 52 | 51 | 49 | 48 | 47 | 50.5417 | 14.4583 | 0
1961 | 5 | 13 | 1961-05-13 | 47 | 46 | 45 | 45 | 44 | 45 | 45 | 46 | 47 | 48 | 49 | 49 | 49 | 49 | 49 | 50 | 50 | 50 | 49 | 49 | 48 | 48 | 47 | 47 | 47.5417 | 17.4583 | 0
1961 | 5 | 14 | 1961-05-14 | 46 | 46 | 46 | 47 | 47 | 47 | 47 | 47 | 48 | 48 | 49 | 51 | 54 | 56 | 57 | 57 | 58 | 57 | 56 | 55 | 53 | 52 | 50 | 49 | 50.9583 | 14.0417 | 0
1961 | 5 | 15 | 1961-05-15 | 47 | 46 | 49 | 52 | 54 | 57 | 59 | 61 | 63 | 64 | 64 | 65 | 64 | 63 | 62 | 60 | 57 | 55 | 54 | 54 | 54 | 54 | 54 | 54 | 56.9167 | 8.0833 | 0
1961 | 5 | 16 | 1961-05-16 | 53 | 52 | 50 | 49 | 47 | 48 | 48 | 49 | 52 | 55 | 58 | 61 | 64 | 67 | 68 | 68 | 69 | 67 | 66 | 64 | 62 | 60 | 58 | 57 | 58 | 7 | 0
1961 | 5 | 17 | 1961-05-17 | 56 | 55 | 53 | 51 | 49 | 49 | 48 | 48 | 53 | 57 | 62 | 65 | 68 | 71 | 72 | 74 | 75 | 74 | 72 | 71 | 68 | 64 | 61 | 59 | 61.4583 | 3.5417 | 0
1961 | 5 | 18 | 1961-05-18 | 58 | 56 | 55 | 53 | 52 | 54 | 56 | 58 | 61 | 65 | 68 | 71 | 74 | 77 | 77 | 78 | 78 | 77 | 76 | 75 | 73 | 70 | 68 | 66 | 66.5 | 0 | 1.5
1961 | 5 | 19 | 1961-05-19 | 63 | 61 | 59 | 57 | 55 | 57 | 58 | 60 | 64 | 69 | 73 | 75 | 78 | 80 | 82 | 83 | 85 | 84 | 83 | 82 | 77 | 73 | 68 | 65 | 70.4583 | 0 | 5.4583
1961 | 5 | 20 | 1961-05-20 | 63 | 60 | 58 | 55 | 53 | 53 | 54 | 54 | 57 | 59 | 62 | 63 | 63 | 64 | 61 | 59 | 56 | 55 | 55 | 54 | 53 | 53 | 52 | 51 | 56.9583 | 8.0417 | 0
1961 | 5 | 21 | 1961-05-21 | 51 | 50 | 50 | 49 | 49 | 49 | 49 | 49 | 51 | 52 | 54 | 55 | 57 | 58 | 59 | 60 | 61 | 60 | 58 | 57 | 55 | 54 | 52 | 51 | 53.75 | 11.25 | 0
1961 | 5 | 22 | 1961-05-22 | 51 | 50 | 50 | 49 | 49 | 49 | 49 | 49 | 51 | 54 | 56 | 57 | 57 | 58 | 57 | 55 | 54 | 53 | 53 | 52 | 52 | 51 | 51 | 51 | 52.4167 | 12.5833 | 0
1961 | 5 | 23 | 1961-05-23 | 51 | 51 | 51 | 50 | 50 | 50 | 49 | 49 | 52 | 54 | 57 | 58 | 58 | 59 | 58 | 57 | 56 | 54 | 52 | 50 | 50 | 49 | 49 | 48 | 52.5833 | 12.4167 | 0
1961 | 5 | 24 | 1961-05-24 | 47 | 46 | 45 | 45 | 44 | 46 | 48 | 50 | 53 | 55 | 58 | 60 | 63 | 65 | 66 | 66 | 67 | 66 | 65 | 64 | 61 | 57 | 54 | 53 | 56 | 9 | 0
1961 | 5 | 25 | 1961-05-25 | 52 | 51 | 49 | 48 | 46 | 49 | 51 | 54 | 56 | 57 | 59 | 61 | 64 | 66 | 67 | 67 | 68 | 67 | 65 | 64 | 62 | 59 | 57 | 56 | 58.125 | 6.875 | 0
1961 | 5 | 26 | 1961-05-26 | 54 | 53 | 52 | 52 | 51 | 51 | 51 | 51 | 52 | 52 | 53 | 53 | 52 | 52 | 52 | 51 | 51 | 51 | 50 | 50 | 50 | 50 | 50 | 50 | 51.4167 | 13.5833 | 0
1961 | 5 | 27 | 1961-05-27 | 50 | 50 | 50 | 49 | 49 | 49 | 50 | 50 | 52 | 54 | 56 | 57 | 58 | 59 | 60 | 61 | 62 | 61 | 61 | 60 | 58 | 56 | 54 | 52 | 54.9167 | 10.0833 | 0
1961 | 5 | 28 | 1961-05-28 | 51 | 49 | 48 | 48 | 47 | 48 | 49 | 50 | 53 | 57 | 60 | 62 | 64 | 66 | 66 | 66 | 66 | 65 | 63 | 62 | 60 | 59 | 57 | 56 | 57.1667 | 7.8333 | 0
1961 | 5 | 29 | 1961-05-29 | 55 | 54 | 54 | 54 | 54 | 54 | 53 | 53 | 55 | 56 | 58 | 61 | 63 | 66 | 66 | 67 | 67 | 65 | 63 | 61 | 60 | 58 | 57 | 56 | 58.75 | 6.25 | 0
1961 | 5 | 30 | 1961-05-30 | 54 | 53 | 53 | 52 | 52 | 52 | 51 | 51 | 52 | 52 | 53 | 54 | 56 | 57 | 58 | 60 | 61 | 61 | 61 | 61 | 60 | 58 | 57 | 55 | 55.5833 | 9.4167 | 0
1961 | 5 | 31 | 1961-05-31 | 54 | 52 | 52 | 52 | 52 | 53 | 53 | 54 | 56 | 59 | 61 | 63 | 66 | 68 | 69 | 69 | 70 | 69 | 69 | 68 | 66 | 64 | 62 | 61 | 60.9167 | 4.0833 | 0
1961 | 6 | 1 | 1961-06-01 | 60 | 59 | 58 | 58 | 57 | 59 | 60 | 62 | 65 | 68 | 71 | 74 | 76 | 79 | 80 | 82 | 83 | 81 | 79 | 77 | 75 | 73 | 71 | 69 | 69.8333 | 0 | 4.8333
1961 | 6 | 2 | 1961-06-02 | 66 | 64 | 62 | 60 | 58 | 59 | 61 | 62 | 65 | 67 | 70 | 73 | 75 | 78 | 79 | 80 | 81 | 80 | 78 | 77 | 72 | 67 | 62 | 59 | 68.9583 | 0 | 3.9583
1961 | 6 | 3 | 1961-06-03 | 57 | 54 | 54 | 53 | 53 | 53 | 53 | 53 | 53 | 54 | 54 | 59 | 63 | 68 | 71 | 73 | 76 | 75 | 75 | 74 | 70 | 65 | 61 | 59 | 61.6667 | 3.3333 | 0
1961 | 6 | 4 | 1961-06-04 | 56 | 54 | 54 | 53 | 53 | 53 | 54 | 54 | 56 | 57 | 59 | 62 | 66 | 69 | 71 | 72 | 74 | 74 | 73 | 73 | 69 | 65 | 61 | 58 | 62.0833 | 2.9167 | 0
1961 | 6 | 5 | 1961-06-05 | 56 | 53 | 53 | 53 | 53 | 54 | 55 | 56 | 58 | 59 | 61 | 63 | 66 | 68 | 68 | 68 | 68 | 67 | 66 | 65 | 63 | 60 | 58 | 58 | 60.375 | 4.625 | 0
1961 | 6 | 6 | 1961-06-06 | 58 | 58 | 58 | 57 | 57 | 57 | 58 | 58 | 58 | 58 | 58 | 58 | 57 | 57 | 57 | 57 | 57 | 57 | 57 | 57 | 55 | 54 | 52 | 52 | 56.75 | 8.25 | 0
1961 | 6 | 7 | 1961-06-07 | 51 | 51 | 50 | 50 | 49 | 51 | 52 | 54 | 56 | 57 | 59 | 60 | 61 | 62 | 63 | 63 | 64 | 64 | 63 | 63 | 61 | 60 | 58 | 56 | 57.4167 | 7.5833 | 0
1961 | 6 | 8 | 1961-06-08 | 55 | 53 | 52 | 50 | 49 | 50 | 52 | 53 | 56 | 58 | 61 | 63 | 64 | 66 | 65 | 64 | 63 | 60 | 58 | 55 | 54 | 54 | 53 | 53 | 56.7083 | 8.2917 | 0
1961 | 6 | 9 | 1961-06-09 | 52 | 52 | 51 | 51 | 50 | 50 | 51 | 51 | 51 | 52 | 52 | 54 | 57 | 59 | 59 | 60 | 60 | 59 | 58 | 57 | 56 | 55 | 54 | 52 | 54.2917 | 10.7083 | 0
1961 | 6 | 10 | 1961-06-10 | 49 | 47 | 47 | 46 | 46 | 48 | 50 | 52 | 55 | 58 | 61 | 63 | 66 | 68 | 65 | 63 | 60 | 58 | 57 | 55 | 55 | 54 | 54 | 54 | 55.4583 | 9.5417 | 0
1961 | 6 | 11 | 1961-06-11 | 53 | 53 | 53 | 52 | 52 | 52 | 52 | 52 | 53 | 55 | 56 | 58 | 59 | 61 | 62 | 63 | 64 | 63 | 63 | 62 | 60 | 58 | 56 | 54 | 56.9167 | 8.0833 | 0
1961 | 6 | 12 | 1961-06-12 | 53 | 51 | 50 | 50 | 49 | 50 | 51 | 52 | 55 | 57 | 60 | 61 | 63 | 64 | 65 | 66 | 67 | 67 | 66 | 66 | 63 | 61 | 58 | 57 | 58.4167 | 6.5833 | 0
1961 | 6 | 13 | 1961-06-13 | 55 | 54 | 53 | 52 | 51 | 52 | 54 | 55 | 59 | 63 | 67 | 70 | 74 | 77 | 78 | 80 | 81 | 80 | 78 | 77 | 74 | 71 | 68 | 66 | 66.2083 | 0 | 1.2083
1961 | 6 | 14 | 1961-06-14 | 65 | 63 | 62 | 60 | 59 | 61 | 62 | 64 | 67 | 69 | 72 | 75 | 77 | 80 | 81 | 81 | 82 | 80 | 78 | 76 | 73 | 71 | 68 | 66 | 70.5 | 0 | 5.5
1961 | 6 | 15 | 1961-06-15 | 64 | 62 | 61 | 61 | 60 | 62 | 63 | 65 | 68 | 72 | 75 | 78 | 80 | 83 | 84 | 84 | 85 | 83 | 82 | 80 | 78 | 75 | 73 | 71 | 72.875 | 0 | 7.875
1961 | 6 | 16 | 1961-06-16 | 68 | 66 | 65 | 65 | 64 | 65 | 67 | 68 | 71 | 74 | 77 | 80 | 82 | 85 | 86 | 86 | 87 | 85 | 84 | 82 | 79 | 75 | 72 | 71 | 75.1667 | 0 | 10.1667
1961 | 6 | 17 | 1961-06-17 | 70 | 69 | 68 | 67 | 66 | 67 | 67 | 68 | 72 | 75 | 79 | 81 | 82 | 84 | 85 | 86 | 87 | 85 | 83 | 81 | 78 | 75 | 72 | 71 | 75.75 | 0 | 10.75
1961 | 6 | 18 | 1961-06-18 | 69 | 68 | 65 | 63 | 60 | 61 | 61 | 62 | 64 | 65 | 67 | 68 | 70 | 71 | 71 | 71 | 71 | 69 | 66 | 64 | 62 | 61 | 59 | 58 | 65.25 | 0 | 0.25
1961 | 6 | 19 | 1961-06-19 | 58 | 57 | 57 | 56 | 56 | 56 | 55 | 55 | 57 | 60 | 62 | 64 | 65 | 67 | 68 | 69 | 70 | 69 | 69 | 68 | 65 | 63 | 60 | 58 | 61.8333 | 3.1667 | 0
1961 | 6 | 20 | 1961-06-20 | 56 | 54 | 54 | 54 | 54 | 54 | 53 | 53 | 54 | 54 | 55 | 57 | 58 | 60 | 62 | 63 | 65 | 64 | 64 | 63 | 61 | 60 | 58 | 57 | 57.7917 | 7.2083 | 0
1961 | 6 | 21 | 1961-06-21 | 55 | 54 | 53 | 53 | 52 | 54 | 55 | 57 | 59 | 60 | 62 | 64 | 66 | 68 | 69 | 69 | 70 | 69 | 67 | 66 | 63 | 61 | 58 | 57 | 60.875 | 4.125 | 0
1961 | 6 | 22 | 1961-06-22 | 55 | 54 | 53 | 53 | 52 | 54 | 57 | 59 | 62 | 65 | 68 | 70 | 73 | 75 | 77 | 78 | 80 | 79 | 77 | 76 | 73 | 71 | 68 | 65 | 66.4167 | 0 | 1.4167
1961 | 6 | 23 | 1961-06-23 | 61 | 58 | 57 | 55 | 54 | 56 | 59 | 61 | 64 | 67 | 70 | 72 | 73 | 75 | 77 | 78 | 80 | 79 | 78 | 77 | 74 | 70 | 67 | 66 | 67.8333 | 0 | 2.8333
1961 | 6 | 24 | 1961-06-24 | 64 | 63 | 61 | 59 | 57 | 59 | 62 | 64 | 68 | 71 | 75 | 77 | 80 | 82 | 83 | 83 | 84 | 82 | 81 | 79 | 75 | 72 | 68 | 66 | 71.4583 | 0 | 6.4583
1961 | 6 | 25 | 1961-06-25 | 64 | 62 | 60 | 58 | 56 | 56 | 57 | 57 | 58 | 60 | 61 | 62 | 62 | 63 | 65 | 67 | 69 | 69 | 68 | 68 | 66 | 63 | 61 | 59 | 62.125 | 2.875 | 0
1961 | 6 | 26 | 1961-06-26 | 57 | 55 | 55 | 55 | 55 | 56 | 56 | 57 | 59 | 60 | 62 | 61 | 61 | 60 | 61 | 62 | 63 | 63 | 63 | 63 | 61 | 60 | 58 | 56 | 59.125 | 5.875 | 0
1961 | 6 | 27 | 1961-06-27 | 54 | 52 | 51 | 51 | 50 | 52 | 54 | 56 | 58 | 60 | 62 | 64 | 65 | 67 | 68 | 69 | 70 | 68 | 67 | 65 | 63 | 60 | 58 | 57 | 60.0417 | 4.9583 | 0
1961 | 6 | 28 | 1961-06-28 | 56 | 55 | 54 | 53 | 52 | 53 | 54 | 55 | 56 | 58 | 59 | 61 | 64 | 66 | 67 | 68 | 69 | 67 | 65 | 63 | 62 | 60 | 59 | 58 | 59.75 | 5.25 | 0
1961 | 6 | 29 | 1961-06-29 | 57 | 56 | 55 | 55 | 54 | 54 | 55 | 55 | 57 | 59 | 61 | 62 | 62 | 63 | 62 | 62 | 61 | 61 | 61 | 61 | 59 | 57 | 55 | 54 | 58.25 | 6.75 | 0
1961 | 6 | 30 | 1961-06-30 | 52 | 51 | 51 | 50 | 50 | 52 | 53 | 55 | 58 | 61 | 64 | 66 | 67 | 69 | 70 | 70 | 71 | 70 | 70 | 69 | 67 | 64 | 62 | 60 | 61.3333 | 3.6667 | 0
1961 | 7 | 1 | 1961-07-01 | 58 | 56 | 55 | 55 | 54 | 55 | 56 | 57 | 59 | 60 | 62 | 63 | 64 | 65 | 67 | 68 | 70 | 70 | 69 | 69 | 65 | 62 | 58 | 57 | 61.4167 | 3.5833 | 0
1961 | 7 | 2 | 1961-07-02 | 57 | 56 | 56 | 56 | 56 | 57 | 57 | 58 | 60 | 62 | 64 | 66 | 68 | 70 | 72 | 73 | 75 | 72 | 70 | 67 | 65 | 62 | 60 | 59 | 63.25 | 1.75 | 0
1961 | 7 | 3 | 1961-07-03 | 58 | 57 | 56 | 55 | 54 | 56 | 57 | 59 | 62 | 65 | 68 | 69 | 71 | 72 | 74 | 75 | 77 | 77 | 77 | 77 | 72 | 68 | 63 | 61 | 65.8333 | 0 | 0.83333
1961 | 7 | 4 | 1961-07-04 | 58 | 56 | 56 | 56 | 56 | 57 | 58 | 59 | 61 | 62 | 64 | 66 | 69 | 71 | 72 | 72 | 73 | 72 | 71 | 70 | 68 | 66 | 64 | 61 | 64.0833 | 0.91667 | 0
1961 | 7 | 5 | 1961-07-05 | 59 | 56 | 56 | 57 | 57 | 56 | 56 | 55 | 55 | 54 | 54 | 57 | 61 | 64 | 64 | 65 | 65 | 64 | 62 | 61 | 60 | 59 | 58 | 57 | 58.8333 | 6.1667 | 0
1961 | 7 | 6 | 1961-07-06 | 55 | 54 | 54 | 54 | 54 | 54 | 55 | 55 | 57 | 60 | 62 | 64 | 65 | 67 | 67 | 67 | 67 | 65 | 64 | 62 | 61 | 60 | 59 | 58 | 60 | 5 | 0
1961 | 7 | 7 | 1961-07-07 | 57 | 56 | 55 | 55 | 54 | 55 | 56 | 57 | 59 | 60 | 62 | 64 | 67 | 69 | 70 | 71 | 72 | 71 | 69 | 68 | 66 | 63 | 61 | 59 | 62.3333 | 2.6667 | 0
1961 | 7 | 8 | 1961-07-08 | 58 | 56 | 55 | 55 | 54 | 55 | 56 | 57 | 60 | 64 | 67 | 69 | 70 | 72 | 73 | 73 | 74 | 73 | 71 | 70 | 68 | 67 | 65 | 63 | 64.375 | 0.625 | 0
1961 | 7 | 9 | 1961-07-09 | 62 | 60 | 58 | 56 | 54 | 56 | 59 | 61 | 64 | 68 | 71 | 73 | 74 | 76 | 77 | 79 | 80 | 79 | 77 | 76 | 73 | 70 | 67 | 64 | 68.0833 | 0 | 3.0833
1961 | 7 | 10 | 1961-07-10 | 62 | 59 | 59 | 59 | 59 | 60 | 62 | 63 | 66 | 69 | 72 | 74 | 77 | 79 | 79 | 80 | 80 | 79 | 79 | 78 | 76 | 74 | 72 | 70 | 70.2917 | 0 | 5.2917
1961 | 7 | 11 | 1961-07-11 | 69 | 67 | 66 | 65 | 64 | 65 | 66 | 67 | 71 | 76 | 80 | 83 | 85 | 88 | 89 | 91 | 92 | 90 | 88 | 86 | 83 | 81 | 78 | 75 | 77.7083 | 0 | 12.7083
1961 | 7 | 12 | 1961-07-12 | 72 | 69 | 69 | 69 | 69 | 71 | 72 | 74 | 78 | 81 | 85 | 88 | 90 | 93 | 94 | 95 | 96 | 94 | 92 | 90 | 87 | 85 | 82 | 79 | 82.25 | 0 | 17.25
1961 | 7 | 13 | 1961-07-13 | 75 | 72 | 70 | 69 | 67 | 69 | 70 | 72 | 75 | 78 | 81 | 84 | 86 | 89 | 90 | 91 | 92 | 88 | 84 | 80 | 75 | 71 | 66 | 64 | 77.4167 | 0 | 12.4167
1961 | 7 | 14 | 1961-07-14 | 63 | 61 | 61 | 60 | 60 | 60 | 61 | 61 | 63 | 64 | 66 | 69 | 72 | 75 | 76 | 77 | 78 | 76 | 75 | 73 | 69 | 65 | 61 | 60 | 66.9167 | 0 | 1.9167
1961 | 7 | 15 | 1961-07-15 | 59 | 58 | 57 | 57 | 56 | 57 | 58 | 59 | 60 | 61 | 62 | 65 | 67 | 70 | 72 | 75 | 77 | 77 | 76 | 76 | 71 | 67 | 62 | 61 | 65 | 0 | 0
1961 | 7 | 16 | 1961-07-16 | 61 | 60 | 60 | 60 | 60 | 61 | 61 | 62 | 64 | 66 | 68 | 69 | 70 | 71 | 71 | 72 | 72 | 71 | 69 | 68 | 66 | 64 | 62 | 61 | 65.375 | 0 | 0.375
1961 | 7 | 17 | 1961-07-17 | 60 | 59 | 59 | 58 | 58 | 58 | 59 | 59 | 61 | 62 | 64 | 67 | 69 | 72 | 74 | 75 | 77 | 77 | 76 | 76 | 73 | 69 | 66 | 64 | 66.3333 | 0 | 1.3333
1961 | 7 | 18 | 1961-07-18 | 62 | 60 | 59 | 58 | 57 | 58 | 60 | 61 | 64 | 67 | 70 | 72 | 74 | 76 | 77 | 79 | 80 | 79 | 77 | 76 | 73 | 70 | 67 | 66 | 68.4167 | 0 | 3.4167
1961 | 7 | 19 | 1961-07-19 | 64 | 63 | 62 | 60 | 59 | 60 | 61 | 62 | 65 | 67 | 70 | 73 | 75 | 78 | 79 | 81 | 82 | 81 | 81 | 80 | 76 | 73 | 69 | 66 | 70.2917 | 0 | 5.2917
1961 | 7 | 20 | 1961-07-20 | 64 | 61 | 60 | 59 | 58 | 58 | 58 | 58 | 61 | 64 | 67 | 71 | 74 | 78 | 79 | 81 | 82 | 82 | 81 | 81 | 77 | 72 | 68 | 66 | 69.1667 | 0 | 4.1667
1961 | 7 | 21 | 1961-07-21 | 63 | 61 | 60 | 60 | 59 | 59 | 60 | 60 | 61 | 62 | 63 | 66 | 68 | 71 | 73 | 75 | 77 | 76 | 75 | 74 | 70 | 67 | 63 | 61 | 66 | 0 | 1
1961 | 7 | 22 | 1961-07-22 | 60 | 58 | 57 | 57 | 56 | 56 | 57 | 57 | 58 | 59 | 60 | 63 | 65 | 68 | 69 | 71 | 72 | 70 | 69 | 67 | 64 | 62 | 59 | 58 | 62.1667 | 2.8333 | 0
1961 | 7 | 23 | 1961-07-23 | 57 | 56 | 56 | 56 | 56 | 56 | 56 | 56 | 57 | 58 | 59 | 60 | 62 | 63 | 65 | 66 | 68 | 67 | 66 | 65 | 63 | 60 | 58 | 57 | 60.125 | 4.875 | 0
1961 | 7 | 24 | 1961-07-24 | 55 | 54 | 54 | 53 | 53 | 53 | 54 | 54 | 56 | 58 | 60 | 62 | 64 | 66 | 68 | 69 | 71 | 70 | 69 | 68 | 67 | 65 | 64 | 62 | 61.2083 | 3.7917 | 0
1961 | 7 | 25 | 1961-07-25 | 61 | 59 | 59 | 58 | 58 | 59 | 60 | 61 | 64 | 67 | 70 | 72 | 75 | 77 | 78 | 78 | 79 | 78 | 78 | 77 | 74 | 72 | 69 | 68 | 68.7917 | 0 | 3.7917
1961 | 7 | 26 | 1961-07-26 | 66 | 65 | 64 | 62 | 61 | 62 | 62 | 63 | 66 | 69 | 72 | 75 | 77 | 80 | 80 | 81 | 81 | 77 | 73 | 69 | 65 | 61 | 57 | 57 | 68.5417 | 0 | 3.5417
1961 | 7 | 27 | 1961-07-27 | 56 | 56 | 56 | 56 | 56 | 56 | 56 | 56 | 57 | 58 | 59 | 61 | 62 | 64 | 65 | 66 | 67 | 66 | 66 | 65 | 63 | 61 | 59 | 58 | 60.2083 | 4.7917 | 0
1961 | 7 | 28 | 1961-07-28 | 56 | 55 | 55 | 55 | 55 | 56 | 56 | 57 | 58 | 59 | 60 | 61 | 63 | 64 | 65 | 66 | 67 | 67 | 67 | 67 | 65 | 64 | 62 | 60 | 60.8333 | 4.1667 | 0
1961 | 7 | 29 | 1961-07-29 | 58 | 56 | 56 | 56 | 56 | 56 | 55 | 55 | 57 | 59 | 61 | 64 | 66 | 69 | 72 | 74 | 77 | 76 | 74 | 73 | 71 | 68 | 66 | 63 | 64.0833 | 0.91667 | 0
1961 | 7 | 30 | 1961-07-30 | 61 | 58 | 57 | 55 | 54 | 54 | 53 | 53 | 56 | 60 | 63 | 67 | 71 | 75 | 77 | 79 | 81 | 80 | 78 | 77 | 73 | 69 | 65 | 63 | 65.7917 | 0 | 0.79167
1961 | 7 | 31 | 1961-07-31 | 60 | 58 | 57 | 55 | 54 | 54 | 55 | 55 | 56 | 58 | 59 | 62 | 66 | 69 | 71 | 74 | 76 | 75 | 75 | 74 | 70 | 65 | 61 | 60 | 63.2917 | 1.7083 | 0
1961 | 8 | 1 | 1961-08-01 | 60 | 59 | 58 | 56 | 55 | 55 | 55 | 55 | 58 | 60 | 63 | 68 | 72 | 77 | 79 | 81 | 83 | 81 | 79 | 77 | 74 | 71 | 68 | 66 | 67.0833 | 0 | 2.0833
1961 | 8 | 2 | 1961-08-02 | 65 | 63 | 62 | 60 | 59 | 61 | 62 | 64 | 67 | 70 | 73 | 75 | 78 | 80 | 81 | 83 | 84 | 83 | 82 | 81 | 78 | 75 | 72 | 70 | 72 | 0 | 7
1961 | 8 | 3 | 1961-08-03 | 69 | 67 | 65 | 62 | 60 | 61 | 62 | 63 | 68 | 72 | 77 | 79 | 81 | 83 | 84 | 86 | 87 | 85 | 83 | 81 | 78 | 75 | 72 | 70 | 73.75 | 0 | 8.75
1961 | 8 | 4 | 1961-08-04 | 69 | 67 | 66 | 66 | 65 | 66 | 66 | 67 | 68 | 68 | 69 | 72 | 75 | 78 | 77 | 76 | 75 | 74 | 74 | 73 | 71 | 70 | 68 | 66 | 70.25 | 0 | 5.25
1961 | 8 | 5 | 1961-08-05 | 63 | 61 | 61 | 60 | 60 | 60 | 60 | 60 | 61 | 63 | 64 | 65 | 67 | 68 | 70 | 72 | 74 | 73 | 71 | 70 | 68 | 65 | 63 | 62 | 65.0417 | 0 | 0.041667
1961 | 8 | 6 | 1961-08-06 | 61 | 60 | 59 | 59 | 58 | 59 | 60 | 61 | 63 | 66 | 68 | 70 | 73 | 75 | 76 | 78 | 79 | 77 | 75 | 73 | 70 | 67 | 64 | 63 | 67.25 | 0 | 2.25
1961 | 8 | 7 | 1961-08-07 | 62 | 61 | 60 | 58 | 57 | 58 | 59 | 60 | 64 | 68 | 72 | 75 | 77 | 80 | 80 | 81 | 81 | 80 | 78 | 77 | 74 | 70 | 67 | 65 | 69.3333 | 0 | 4.3333
1961 | 8 | 8 | 1961-08-08 | 63 | 61 | 59 | 57 | 55 | 55 | 56 | 56 | 58 | 60 | 62 | 66 | 69 | 73 | 75 | 76 | 78 | 76 | 74 | 72 | 68 | 64 | 60 | 59 | 64.6667 | 0.33333 | 0
1961 | 8 | 9 | 1961-08-09 | 57 | 56 | 56 | 55 | 55 | 56 | 56 | 57 | 57 | 58 | 58 | 62 | 65 | 69 | 71 | 74 | 76 | 75 | 74 | 73 | 71 | 69 | 67 | 66 | 63.875 | 1.125 | 0
1961 | 8 | 10 | 1961-08-10 | 64 | 63 | 61 | 60 | 58 | 59 | 60 | 61 | 66 | 70 | 75 | 78 | 80 | 83 | 85 | 86 | 88 | 85 | 82 | 79 | 78 | 76 | 75 | 73 | 72.7083 | 0 | 7.7083
1961 | 8 | 11 | 1961-08-11 | 72 | 70 | 69 | 67 | 66 | 66 | 67 | 67 | 71 | 76 | 80 | 83 | 85 | 88 | 89 | 91 | 92 | 90 | 87 | 85 | 82 | 78 | 75 | 72 | 77.8333 | 0 | 12.8333
1961 | 8 | 12 | 1961-08-12 | 70 | 67 | 66 | 65 | 64 | 64 | 63 | 63 | 69 | 74 | 80 | 80 | 81 | 81 | 82 | 83 | 84 | 83 | 82 | 81 | 78 | 76 | 73 | 71 | 74.1667 | 0 | 9.1667
1961 | 8 | 13 | 1961-08-13 | 70 | 68 | 67 | 67 | 66 | 66 | 66 | 66 | 67 | 69 | 70 | 73 | 76 | 79 | 81 | 82 | 84 | 83 | 82 | 81 | 77 | 74 | 70 | 67 | 72.9583 | 0 | 7.9583
1961 | 8 | 14 | 1961-08-14 | 65 | 62 | 61 | 59 | 58 | 59 | 59 | 60 | 62 | 65 | 67 | 71 | 74 | 78 | 79 | 80 | 81 | 79 | 76 | 74 | 72 | 70 | 68 | 66 | 68.5417 | 0 | 3.5417
1961 | 8 | 15 | 1961-08-15 | 63 | 61 | 60 | 59 | 58 | 58 | 57 | 57 | 58 | 60 | 61 | 64 | 66 | 69 | 68 | 68 | 67 | 66 | 65 | 64 | 63 | 61 | 60 | 59 | 62.1667 | 2.8333 | 0
1961 | 8 | 16 | 1961-08-16 | 59 | 58 | 58 | 58 | 58 | 58 | 59 | 59 | 60 | 61 | 62 | 65 | 67 | 70 | 70 | 71 | 71 | 69 | 66 | 64 | 63 | 62 | 61 | 60 | 62.875 | 2.125 | 0
1961 | 8 | 17 | 1961-08-17 | 60 | 59 | 58 | 57 | 56 | 57 | 57 | 58 | 60 | 62 | 64 | 67 | 69 | 72 | 74 | 75 | 77 | 74 | 72 | 69 | 67 | 65 | 63 | 62 | 64.75 | 0.25 | 0
1961 | 8 | 18 | 1961-08-18 | 60 | 59 | 58 | 58 | 57 | 57 | 57 | 57 | 59 | 60 | 62 | 67 | 71 | 76 | 78 | 79 | 81 | 79 | 78 | 76 | 73 | 71 | 68 | 66 | 66.9583 | 0 | 1.9583
1961 | 8 | 19 | 1961-08-19 | 65 | 63 | 63 | 62 | 62 | 62 | 63 | 63 | 66 | 69 | 72 | 75 | 79 | 82 | 83 | 85 | 86 | 84 | 83 | 81 | 76 | 72 | 67 | 65 | 72 | 0 | 7
1961 | 8 | 20 | 1961-08-20 | 64 | 62 | 60 | 58 | 56 | 56 | 56 | 56 | 58 | 61 | 63 | 67 | 70 | 74 | 76 | 79 | 81 | 79 | 76 | 74 | 70 | 67 | 63 | 62 | 66.1667 | 0 | 1.1667
1961 | 8 | 21 | 1961-08-21 | 60 | 59 | 58 | 58 | 57 | 57 | 58 | 58 | 60 | 63 | 65 | 69 | 73 | 77 | 78 | 79 | 80 | 78 | 76 | 74 | 72 | 70 | 68 | 66 | 67.2083 | 0 | 2.2083
1961 | 8 | 22 | 1961-08-22 | 65 | 63 | 63 | 63 | 63 | 62 | 62 | 61 | 64 | 68 | 71 | 73 | 75 | 77 | 79 | 81 | 83 | 81 | 80 | 78 | 76 | 73 | 71 | 67 | 70.7917 | 0 | 5.7917
1961 | 8 | 23 | 1961-08-23 | 63 | 59 | 58 | 57 | 56 | 56 | 57 | 57 | 59 | 61 | 63 | 66 | 68 | 71 | 72 | 74 | 75 | 72 | 70 | 67 | 65 | 62 | 60 | 60 | 63.6667 | 1.3333 | 0
1961 | 8 | 24 | 1961-08-24 | 60 | 60 | 60 | 60 | 60 | 60 | 60 | 60 | 61 | 63 | 64 | 66 | 67 | 69 | 69 | 70 | 70 | 69 | 68 | 67 | 65 | 62 | 60 | 58 | 63.6667 | 1.3333 | 0
1961 | 8 | 25 | 1961-08-25 | 57 | 55 | 54 | 53 | 52 | 54 | 55 | 57 | 60 | 64 | 67 | 69 | 70 | 72 | 73 | 73 | 74 | 72 | 71 | 69 | 66 | 62 | 59 | 58 | 63.1667 | 1.8333 | 0
1961 | 8 | 26 | 1961-08-26 | 56 | 55 | 55 | 55 | 55 | 55 | 55 | 55 | 56 | 57 | 58 | 60 | 61 | 63 | 64 | 64 | 65 | 65 | 64 | 64 | 63 | 62 | 61 | 60 | 59.5 | 5.5 | 0
1961 | 8 | 27 | 1961-08-27 | 58 | 57 | 56 | 56 | 55 | 56 | 56 | 57 | 59 | 62 | 64 | 66 | 69 | 71 | 73 | 74 | 76 | 73 | 69 | 66 | 64 | 62 | 60 | 59 | 63.25 | 1.75 | 0
1961 | 8 | 28 | 1961-08-28 | 59 | 58 | 57 | 57 | 56 | 56 | 57 | 57 | 60 | 64 | 67 | 70 | 73 | 76 | 77 | 78 | 79 | 77 | 74 | 72 | 70 | 68 | 66 | 64 | 66.3333 | 0 | 1.3333
1961 | 8 | 29 | 1961-08-29 | 61 | 59 | 58 | 58 | 57 | 57 | 58 | 58 | 61 | 63 | 66 | 69 | 72 | 75 | 76 | 78 | 79 | 77 | 75 | 73 | 70 | 67 | 64 | 62 | 66.375 | 0 | 1.375
1961 | 8 | 30 | 1961-08-30 | 60 | 58 | 58 | 58 | 58 | 58 | 59 | 59 | 61 | 63 | 65 | 67 | 69 | 71 | 71 | 70 | 70 | 68 | 67 | 65 | 64 | 63 | 62 | 62 | 63.5833 | 1.4167 | 0
1961 | 8 | 31 | 1961-08-31 | 62 | 62 | 62 | 61 | 61 | 60 | 60 | 59 | 61 | 64 | 66 | 68 | 69 | 71 | 68 | 65 | 62 | 61 | 59 | 58 | 57 | 57 | 56 | 57 | 61.9167 | 3.0833 | 0
1961 | 9 | 1 | 1961-09-01 | 57 | 58 | 58 | 57 | 57 | 57 | 57 | 57 | 58 | 60 | 61 | 63 | 66 | 68 | 68 | 67 | 67 | 65 | 62 | 60 | 59 | 57 | 56 | 56 | 60.4583 | 4.5417 | 0
1961 | 9 | 2 | 1961-09-02 | 55 | 55 | 55 | 55 | 55 | 55 | 55 | 55 | 57 | 58 | 60 | 62 | 63 | 65 | 65 | 66 | 66 | 65 | 65 | 64 | 62 | 59 | 57 | 56 | 59.5833 | 5.4167 | 0
1961 | 9 | 3 | 1961-09-03 | 56 | 55 | 54 | 54 | 53 | 53 | 54 | 54 | 56 | 58 | 60 | 61 | 62 | 63 | 63 | 64 | 64 | 64 | 64 | 64 | 63 | 62 | 61 | 61 | 59.2917 | 5.7083 | 0
1961 | 9 | 4 | 1961-09-04 | 61 | 61 | 60 | 60 | 59 | 59 | 60 | 60 | 62 | 64 | 66 | 68 | 71 | 73 | 73 | 73 | 73 | 71 | 69 | 67 | 65 | 64 | 62 | 61 | 65.0833 | 0 | 0.083333
1961 | 9 | 5 | 1961-09-05 | 61 | 60 | 60 | 60 | 60 | 58 | 56 | 54 | 56 | 59 | 61 | 62 | 62 | 63 | 64 | 65 | 66 | 64 | 63 | 61 | 59 | 58 | 56 | 55 | 60.125 | 4.875 | 0
1961 | 9 | 6 | 1961-09-06 | 54 | 53 | 53 | 52 | 52 | 53 | 53 | 54 | 56 | 57 | 59 | 61 | 62 | 64 | 65 | 66 | 67 | 65 | 63 | 61 | 60 | 58 | 57 | 56 | 58.375 | 6.625 | 0
1961 | 9 | 7 | 1961-09-07 | 54 | 53 | 52 | 52 | 51 | 51 | 52 | 52 | 53 | 54 | 55 | 57 | 59 | 61 | 63 | 64 | 66 | 65 | 64 | 63 | 61 | 60 | 58 | 56 | 57.3333 | 7.6667 | 0
1961 | 9 | 8 | 1961-09-08 | 53 | 51 | 50 | 48 | 47 | 48 | 50 | 51 | 54 | 58 | 61 | 63 | 65 | 67 | 69 | 70 | 72 | 70 | 67 | 65 | 64 | 62 | 61 | 59 | 59.375 | 5.625 | 0
1961 | 9 | 9 | 1961-09-09 | 58 | 56 | 55 | 53 | 52 | 51 | 50 | 49 | 53 | 58 | 62 | 64 | 66 | 68 | 68 | 68 | 68 | 67 | 65 | 64 | 63 | 62 | 61 | 59 | 60 | 5 | 0
1961 | 9 | 10 | 1961-09-10 | 56 | 54 | 53 | 51 | 50 | 50 | 51 | 51 | 52 | 53 | 54 | 57 | 60 | 63 | 65 | 67 | 69 | 67 | 65 | 63 | 61 | 59 | 57 | 56 | 57.6667 | 7.3333 | 0
1961 | 9 | 11 | 1961-09-11 | 56 | 55 | 54 | 52 | 51 | 51 | 50 | 50 | 52 | 54 | 56 | 61 | 66 | 71 | 72 | 72 | 73 | 71 | 68 | 66 | 65 | 63 | 62 | 61 | 60.5 | 4.5 | 0
1961 | 9 | 12 | 1961-09-12 | 59 | 58 | 57 | 57 | 56 | 58 | 60 | 62 | 66 | 71 | 75 | 78 | 80 | 83 | 83 | 83 | 83 | 80 | 76 | 73 | 72 | 72 | 71 | 71 | 70.1667 | 0 | 5.1667
1961 | 9 | 13 | 1961-09-13 | 72 | 72 | 71 | 70 | 69 | 69 | 69 | 69 | 72 | 75 | 78 | 80 | 82 | 84 | 84 | 83 | 83 | 80 | 76 | 73 | 72 | 71 | 70 | 65 | 74.5417 | 0 | 9.5417
1961 | 9 | 14 | 1961-09-14 | 60 | 55 | 55 | 54 | 54 | 54 | 55 | 55 | 58 | 61 | 64 | 65 | 66 | 67 | 67 | 68 | 68 | 66 | 65 | 63 | 61 | 60 | 58 | 58 | 60.7083 | 4.2917 | 0
1961 | 9 | 15 | 1961-09-15 | 59 | 59 | 58 | 57 | 56 | 56 | 55 | 55 | 58 | 60 | 63 | 64 | 64 | 65 | 65 | 64 | 64 | 63 | 61 | 60 | 59 | 58 | 57 | 57 | 59.875 | 5.125 | 0
1961 | 9 | 16 | 1961-09-16 | 57 | 57 | 56 | 56 | 55 | 55 | 56 | 56 | 58 | 60 | 62 | 62 | 63 | 63 | 64 | 66 | 67 | 65 | 63 | 61 | 60 | 60 | 59 | 57 | 59.9167 | 5.0833 | 0
1961 | 9 | 17 | 1961-09-17 | 55 | 53 | 52 | 52 | 51 | 51 | 51 | 51 | 52 | 52 | 53 | 54 | 56 | 57 | 60 | 64 | 67 | 65 | 62 | 60 | 59 | 59 | 58 | 58 | 56.3333 | 8.6667 | 0
1961 | 9 | 18 | 1961-09-18 | 57 | 57 | 57 | 58 | 58 | 58 | 57 | 57 | 57 | 58 | 58 | 59 | 61 | 62 | 63 | 63 | 64 | 62 | 61 | 59 | 58 | 57 | 56 | 54 | 58.7917 | 6.2083 | 0
1961 | 9 | 19 | 1961-09-19 | 52 | 50 | 49 | 49 | 48 | 48 | 49 | 49 | 53 | 56 | 60 | 61 | 61 | 62 | 62 | 61 | 61 | 61 | 60 | 60 | 59 | 58 | 57 | 56 | 55.9167 | 9.0833 | 0
1961 | 9 | 20 | 1961-09-20 | 54 | 53 | 52 | 51 | 50 | 50 | 50 | 50 | 51 | 53 | 54 | 55 | 57 | 58 | 58 | 57 | 57 | 55 | 54 | 52 | 51 | 50 | 49 | 49 | 52.9167 | 12.0833 | 0
1961 | 9 | 21 | 1961-09-21 | 48 | 48 | 47 | 46 | 45 | 46 | 46 | 47 | 49 | 50 | 52 | 54 | 57 | 59 | 59 | 60 | 60 | 59 | 57 | 56 | 54 | 51 | 49 | 48 | 51.9583 | 13.0417 | 0
1961 | 9 | 22 | 1961-09-22 | 47 | 46 | 46 | 45 | 45 | 45 | 45 | 45 | 48 | 52 | 55 | 58 | 60 | 63 | 63 | 63 | 63 | 62 | 61 | 60 | 58 | 56 | 54 | 53 | 53.875 | 11.125 | 0
1961 | 9 | 23 | 1961-09-23 | 51 | 50 | 48 | 47 | 45 | 45 | 45 | 45 | 48 | 51 | 54 | 57 | 59 | 62 | 63 | 64 | 65 | 63 | 60 | 58 | 56 | 53 | 51 | 49 | 53.7083 | 11.2917 | 0
1961 | 9 | 24 | 1961-09-24 | 48 | 46 | 46 | 45 | 45 | 45 | 45 | 45 | 50 | 55 | 60 | 63 | 65 | 68 | 68 | 68 | 68 | 66 | 64 | 62 | 60 | 59 | 57 | 56 | 56.4167 | 8.5833 | 0
1961 | 9 | 25 | 1961-09-25 | 55 | 54 | 53 | 51 | 50 | 51 | 51 | 52 | 53 | 55 | 56 | 57 | 59 | 60 | 61 | 61 | 62 | 59 | 57 | 54 | 53 | 51 | 50 | 48 | 54.7083 | 10.2917 | 0
1961 | 9 | 26 | 1961-09-26 | 47 | 45 | 44 | 44 | 43 | 44 | 44 | 45 | 48 | 52 | 55 | 57 | 58 | 60 | 60 | 60 | 60 | 59 | 59 | 58 | 57 | 56 | 55 | 54 | 52.6667 | 12.3333 | 0
1961 | 9 | 27 | 1961-09-27 | 53 | 52 | 51 | 51 | 50 | 50 | 50 | 50 | 53 | 55 | 58 | 61 | 64 | 67 | 67 | 68 | 68 | 66 | 65 | 63 | 61 | 60 | 58 | 57 | 58.25 | 6.75 | 0
1961 | 9 | 28 | 1961-09-28 | 55 | 54 | 54 | 53 | 53 | 53 | 52 | 52 | 53 | 55 | 56 | 57 | 58 | 59 | 59 | 58 | 58 | 55 | 52 | 49 | 48 | 47 | 46 | 46 | 53.4167 | 11.5833 | 0
1961 | 9 | 29 | 1961-09-29 | 45 | 45 | 44 | 44 | 43 | 42 | 42 | 41 | 44 | 48 | 51 | 53 | 54 | 56 | 57 | 57 | 58 | 57 | 55 | 54 | 53 | 51 | 50 | 49 | 49.7083 | 15.2917 | 0
1961 | 9 | 30 | 1961-09-30 | 48 | 47 | 47 | 47 | 47 | 47 | 47 | 47 | 49 | 52 | 54 | 54 | 54 | 54 | 54 | 55 | 55 | 55 | 54 | 54 | 54 | 53 | 53 | 53 | 51.4167 | 13.5833 | 0
1961 | 10 | 1 | 1961-10-01 | 52 | 52 | 52 | 51 | 51 | 50 | 50 | 49 | 51 | 52 | 54 | 56 | 58 | 60 | 61 | 61 | 62 | 59 | 57 | 54 | 53 | 52 | 51 | 50 | 54.0833 | 10.9167 | 0
1961 | 10 | 2 | 1961-10-02 | 49 | 48 | 47 | 47 | 46 | 46 | 46 | 46 | 50 | 53 | 57 | 60 | 64 | 67 | 66 | 65 | 64 | 62 | 60 | 58 | 57 | 55 | 54 | 53 | 55 | 10 | 0
1961 | 10 | 3 | 1961-10-03 | 52 | 51 | 50 | 49 | 48 | 47 | 45 | 44 | 47 | 51 | 54 | 58 | 63 | 67 | 68 | 70 | 71 | 68 | 64 | 61 | 60 | 59 | 58 | 56 | 56.7083 | 8.2917 | 0
1961 | 10 | 4 | 1961-10-04 | 53 | 51 | 50 | 49 | 48 | 47 | 46 | 45 | 49 | 53 | 57 | 59 | 62 | 64 | 65 | 67 | 68 | 66 | 63 | 61 | 60 | 58 | 57 | 55 | 56.375 | 8.625 | 0
1961 | 10 | 5 | 1961-10-05 | 52 | 50 | 50 | 51 | 51 | 52 | 52 | 53 | 55 | 58 | 60 | 61 | 62 | 63 | 61 | 59 | 57 | 55 | 53 | 51 | 51 | 50 | 50 | 50 | 54.4583 | 10.5417 | 0
1961 | 10 | 6 | 1961-10-06 | 50 | 50 | 50 | 49 | 49 | 48 | 48 | 47 | 48 | 50 | 51 | 53 | 54 | 56 | 56 | 55 | 55 | 53 | 52 | 50 | 49 | 49 | 48 | 47 | 50.7083 | 14.2917 | 0
1961 | 10 | 7 | 1961-10-07 | 47 | 46 | 46 | 46 | 46 | 46 | 46 | 46 | 47 | 47 | 48 | 49 | 49 | 50 | 51 | 52 | 53 | 52 | 50 | 49 | 47 | 45 | 43 | 42 | 47.625 | 17.375 | 0
1961 | 10 | 8 | 1961-10-08 | 42 | 41 | 41 | 40 | 40 | 40 | 40 | 40 | 43 | 45 | 48 | 50 | 53 | 55 | 55 | 54 | 54 | 53 | 53 | 52 | 52 | 52 | 52 | 52 | 47.7917 | 17.2083 | 0
1961 | 10 | 9 | 1961-10-09 | 52 | 52 | 52 | 52 | 52 | 53 | 53 | 54 | 55 | 57 | 58 | 57 | 55 | 54 | 54 | 55 | 55 | 54 | 54 | 53 | 51 | 49 | 47 | 47 | 53.125 | 11.875 | 0
1961 | 10 | 10 | 1961-10-10 | 46 | 46 | 46 | 46 | 46 | 46 | 46 | 46 | 47 | 49 | 50 | 51 | 53 | 54 | 53 | 52 | 51 | 50 | 48 | 47 | 47 | 47 | 47 | 47 | 48.375 | 16.625 | 0
1961 | 10 | 11 | 1961-10-11 | 46 | 46 | 46 | 46 | 46 | 45 | 45 | 44 | 47 | 50 | 53 | 53 | 52 | 52 | 51 | 51 | 50 | 50 | 50 | 50 | 49 | 49 | 48 | 48 | 48.625 | 16.375 | 0
1961 | 10 | 12 | 1961-10-12 | 49 | 49 | 50 | 50 | 51 | 52 | 53 | 54 | 55 | 57 | 58 | 58 | 57 | 57 | 58 | 59 | 60 | 60 | 60 | 60 | 60 | 60 | 60 | 60 | 56.125 | 8.875 | 0
1961 | 10 | 13 | 1961-10-13 | 60 | 60 | 59 | 59 | 58 | 58 | 58 | 58 | 61 | 63 | 66 | 68 | 70 | 72 | 73 | 73 | 74 | 71 | 68 | 65 | 63 | 62 | 60 | 60 | 64.125 | 0.875 | 0
1961 | 10 | 14 | 1961-10-14 | 59 | 59 | 59 | 60 | 60 | 59 | 58 | 57 | 61 | 66 | 70 | 72 | 73 | 75 | 76 | 76 | 77 | 74 | 71 | 68 | 66 | 63 | 61 | 61 | 65.875 | 0 | 0.875
1961 | 10 | 15 | 1961-10-15 | 60 | 60 | 60 | 61 | 61 | 59 | 58 | 56 | 56 | 57 | 57 | 59 | 60 | 62 | 63 | 65 | 66 | 63 | 61 | 58 | 56 | 53 | 51 | 52 | 58.9167 | 6.0833 | 0
1961 | 10 | 16 | 1961-10-16 | 52 | 53 | 54 | 54 | 55 | 54 | 54 | 53 | 52 | 50 | 49 | 49 | 50 | 50 | 51 | 51 | 52 | 51 | 51 | 50 | 49 | 48 | 47 | 47 | 51.0833 | 13.9167 | 0
1961 | 10 | 17 | 1961-10-17 | 46 | 46 | 45 | 43 | 42 | 40 | 38 | 36 | 40 | 44 | 48 | 50 | 51 | 53 | 53 | 54 | 54 | 52 | 51 | 49 | 48 | 48 | 47 | 46 | 46.8333 | 18.1667 | 0
1961 | 10 | 18 | 1961-10-18 | 45 | 44 | 43 | 42 | 41 | 40 | 40 | 39 | 43 | 46 | 50 | 53 | 55 | 58 | 58 | 57 | 57 | 55 | 52 | 50 | 49 | 48 | 47 | 46 | 48.25 | 16.75 | 0
1961 | 10 | 19 | 1961-10-19 | 44 | 43 | 42 | 41 | 40 | 40 | 41 | 41 | 44 | 48 | 51 | 53 | 55 | 57 | 55 | 54 | 52 | 50 | 48 | 46 | 45 | 44 | 43 | 42 | 46.625 | 18.375 | 0
1961 | 10 | 20 | 1961-10-20 | 41 | 40 | 40 | 39 | 39 | 39 | 39 | 39 | 42 | 44 | 47 | 48 | 48 | 49 | 49 | 48 | 48 | 47 | 45 | 44 | 43 | 43 | 42 | 41 | 43.5 | 21.5 | 0
1961 | 10 | 21 | 1961-10-21 | 41 | 40 | 40 | 40 | 40 | 40 | 40 | 40 | 41 | 43 | 44 | 44 | 45 | 45 | 46 | 47 | 48 | 46 | 44 | 42 | 42 | 41 | 41 | 40 | 42.5 | 22.5 | 0
1961 | 10 | 22 | 1961-10-22 | 39 | 38 | 39 | 40 | 41 | 41 | 42 | 42 | 43 | 45 | 46 | 46 | 46 | 46 | 46 | 45 | 45 | 45 | 45 | 45 | 45 | 45 | 45 | 45 | 43.5417 | 21.4583 | 0
1961 | 10 | 23 | 1961-10-23 | 45 | 45 | 45 | 46 | 46 | 46 | 47 | 47 | 48 | 50 | 51 | 53 | 55 | 57 | 56 | 55 | 54 | 52 | 49 | 47 | 47 | 46 | 46 | 46 | 49.125 | 15.875 | 0
1961 | 10 | 24 | 1961-10-24 | 45 | 45 | 45 | 44 | 44 | 44 | 43 | 43 | 45 | 47 | 49 | 51 | 53 | 55 | 54 | 54 | 53 | 51 | 50 | 48 | 48 | 47 | 47 | 48 | 48.0417 | 16.9583 | 0
1961 | 10 | 25 | 1961-10-25 | 48 | 49 | 48 | 48 | 47 | 47 | 46 | 46 | 47 | 49 | 50 | 50 | 51 | 51 | 52 | 52 | 53 | 54 | 55 | 56 | 53 | 51 | 48 | 47 | 49.9167 | 15.0833 | 0
1961 | 10 | 26 | 1961-10-26 | 45 | 44 | 44 | 44 | 44 | 44 | 43 | 43 | 45 | 46 | 48 | 49 | 49 | 50 | 49 | 48 | 47 | 47 | 47 | 47 | 47 | 46 | 46 | 45 | 46.125 | 18.875 | 0
1961 | 10 | 27 | 1961-10-27 | 45 | 44 | 44 | 44 | 44 | 43 | 43 | 42 | 43 | 43 | 44 | 46 | 48 | 50 | 50 | 49 | 49 | 48 | 46 | 45 | 45 | 44 | 44 | 44 | 45.2917 | 19.7083 | 0
1961 | 10 | 28 | 1961-10-28 | 43 | 43 | 43 | 44 | 44 | 44 | 43 | 43 | 44 | 45 | 46 | 47 | 47 | 48 | 49 | 49 | 50 | 48 | 47 | 45 | 44 | 43 | 42 | 40 | 45.0417 | 19.9583 | 0
1961 | 10 | 29 | 1961-10-29 | 39 | 37 | 39 | 40 | 38 | 37 | 35 | 36 | 37 | 38 | 42 | 45 | 49 | 49 | 50 | 50 | 49 | 49 | 48 | 47 | 47 | 46 | 46 | 45 | 43.25 | 21.75 | 0
1961 | 10 | 30 | 1961-10-30 | 45 | 44 | 44 | 43 | 43 | 43 | 43 | 45 | 47 | 49 | 50 | 52 | 53 | 53 | 52 | 52 | 50 | 48 | 46 | 45 | 45 | 44 | 43 | 43 | 46.75 | 18.25 | 0
1961 | 10 | 31 | 1961-10-31 | 42 | 40 | 37 | 35 | 35 | 34 | 34 | 36 | 37 | 39 | 41 | 44 | 46 | 46 | 45 | 45 | 44 | 44 | 43 | 44 | 45 | 46 | 46 | 47 | 41.4583 | 23.5417 | 0
1961 | 11 | 1 | 1961-11-01 | 47 | 47 | 48 | 48 | 45 | 42 | 39 | 40 | 40 | 41 | 43 | 44 | 46 | 46 | 45 | 45 | 43 | 42 | 40 | 39 | 38 | 37 | 36 | 35 | 42.3333 | 22.6667 | 0
1961 | 11 | 2 | 1961-11-02 | 34 | 34 | 35 | 35 | 35 | 35 | 35 | 37 | 40 | 42 | 43 | 45 | 46 | 45 | 45 | 44 | 43 | 42 | 41 | 40 | 40 | 39 | 41 | 42 | 39.9167 | 25.0833 | 0
1961 | 11 | 3 | 1961-11-03 | 44 | 44 | 45 | 45 | 44 | 43 | 42 | 44 | 46 | 48 | 49 | 51 | 52 | 51 | 49 | 48 | 47 | 45 | 44 | 43 | 43 | 42 | 41 | 39 | 45.375 | 19.625 | 0
1961 | 11 | 4 | 1961-11-04 | 38 | 36 | 35 | 33 | 34 | 34 | 35 | 38 | 41 | 44 | 46 | 47 | 49 | 49 | 49 | 49 | 47 | 45 | 43 | 42 | 42 | 41 | 40 | 40 | 41.5417 | 23.4583 | 0
1961 | 11 | 5 | 1961-11-05 | 39 | 38 | 37 | 36 | 37 | 38 | 39 | 40 | 41 | 42 | 45 | 49 | 52 | 52 | 51 | 51 | 49 | 46 | 44 | 43 | 43 | 42 | 41 | 40 | 43.125 | 21.875 | 0
1961 | 11 | 6 | 1961-11-06 | 39 | 39 | 40 | 40 | 40 | 40 | 40 | 42 | 44 | 46 | 48 | 50 | 52 | 51 | 50 | 49 | 48 | 46 | 45 | 45 | 44 | 44 | 42 | 40 | 44.3333 | 20.6667 | 0
1961 | 11 | 7 | 1961-11-07 | 38 | 37 | 37 | 36 | 36 | 36 | 36 | 39 | 43 | 46 | 49 | 52 | 55 | 55 | 56 | 56 | 54 | 52 | 50 | 49 | 48 | 47 | 45 | 44 | 45.6667 | 19.3333 | 0
1961 | 11 | 8 | 1961-11-08 | 42 | 41 | 41 | 40 | 39 | 39 | 38 | 42 | 46 | 50 | 53 | 57 | 60 | 59 | 58 | 57 | 56 | 54 | 53 | 51 | 48 | 46 | 45 | 45 | 48.3333 | 16.6667 | 0
1961 | 11 | 9 | 1961-11-09 | 44 | 44 | 45 | 45 | 45 | 45 | 45 | 45 | 46 | 46 | 47 | 48 | 49 | 49 | 48 | 48 | 48 | 47 | 47 | 48 | 48 | 49 | 50 | 52 | 47 | 18 | 0
1961 | 11 | 10 | 1961-11-10 | 53 | 52 | 51 | 50 | 49 | 49 | 48 | 48 | 49 | 49 | 49 | 48 | 48 | 48 | 49 | 49 | 48 | 47 | 46 | 46 | 45 | 45 | 44 | 44 | 48.0833 | 16.9167 | 0
1961 | 11 | 11 | 1961-11-11 | 43 | 43 | 43 | 43 | 43 | 42 | 42 | 43 | 43 | 44 | 45 | 47 | 48 | 48 | 47 | 47 | 46 | 45 | 44 | 43 | 43 | 42 | 41 | 41 | 44 | 21 | 0
1961 | 11 | 12 | 1961-11-12 | 40 | 39 | 37 | 36 | 36 | 37 | 37 | 39 | 42 | 44 | 46 | 48 | 50 | 50 | 49 | 49 | 48 | 47 | 46 | 44 | 42 | 40 | 40 | 41 | 42.7917 | 22.2083 | 0
1961 | 11 | 13 | 1961-11-13 | 41 | 41 | 41 | 41 | 42 | 42 | 43 | 44 | 46 | 47 | 48 | 50 | 51 | 51 | 52 | 52 | 51 | 51 | 50 | 49 | 47 | 46 | 46 | 46 | 46.5833 | 18.4167 | 0
1961 | 11 | 14 | 1961-11-14 | 46 | 46 | 46 | 46 | 46 | 45 | 45 | 45 | 44 | 44 | 46 | 47 | 49 | 48 | 46 | 45 | 43 | 40 | 38 | 38 | 39 | 39 | 38 | 36 | 43.5417 | 21.4583 | 0
1961 | 11 | 15 | 1961-11-15 | 35 | 34 | 34 | 33 | 31 | 30 | 28 | 31 | 33 | 36 | 38 | 40 | 42 | 42 | 42 | 42 | 41 | 40 | 39 | 38 | 37 | 36 | 35 | 34 | 36.2917 | 28.7083 | 0
1961 | 11 | 16 | 1961-11-16 | 33 | 32 | 30 | 29 | 28 | 26 | 25 | 28 | 32 | 35 | 37 | 40 | 42 | 42 | 43 | 43 | 41 | 40 | 38 | 36 | 33 | 31 | 30 | 28 | 34.25 | 30.75 | 0
1961 | 11 | 17 | 1961-11-17 | 27 | 27 | 27 | 27 | 27 | 27 | 27 | 30 | 33 | 36 | 37 | 39 | 40 | 40 | 41 | 41 | 41 | 41 | 41 | 41 | 40 | 40 | 39 | 39 | 35.3333 | 29.6667 | 0
1961 | 11 | 18 | 1961-11-18 | 38 | 38 | 37 | 37 | 37 | 36 | 36 | 37 | 37 | 38 | 40 | 41 | 43 | 42 | 41 | 40 | 39 | 38 | 37 | 37 | 37 | 37 | 36 | 36 | 38.125 | 26.875 | 0
1961 | 11 | 19 | 1961-11-19 | 35 | 35 | 36 | 36 | 36 | 35 | 35 | 35 | 36 | 36 | 37 | 37 | 38 | 39 | 39 | 40 | 38 | 36 | 34 | 33 | 33 | 32 | 31 | 30 | 35.5 | 29.5 | 0
1961 | 11 | 20 | 1961-11-20 | 29 | 29 | 28 | 28 | 28 | 27 | 27 | 28 | 29 | 30 | 32 | 33 | 35 | 35 | 35 | 35 | 34 | 33 | 32 | 32 | 33 | 33 | 33 | 34 | 31.3333 | 33.6667 | 0
1961 | 11 | 21 | 1961-11-21 | 34 | 35 | 35 | 36 | 37 | 37 | 38 | 38 | 38 | 38 | 39 | 39 | 40 | 41 | 41 | 42 | 43 | 43 | 44 | 43 | 43 | 42 | 44 | 45 | 39.7917 | 25.2083 | 0
1961 | 11 | 22 | 1961-11-22 | 47 | 45 | 43 | 41 | 41 | 41 | 41 | 41 | 42 | 42 | 43 | 44 | 45 | 44 | 44 | 43 | 42 | 40 | 39 | 39 | 39 | 39 | 38 | 38 | 41.7083 | 23.2917 | 0
1961 | 11 | 23 | 1961-11-23 | 37 | 37 | 37 | 37 | 37 | 37 | 37 | 38 | 39 | 40 | 40 | 40 | 40 | 40 | 40 | 40 | 40 | 40 | 40 | 39 | 39 | 38 | 38 | 37 | 38.625 | 26.375 | 0
1961 | 11 | 24 | 1961-11-24 | 37 | 36 | 35 | 34 | 33 | 32 | 31 | 32 | 32 | 33 | 35 | 36 | 38 | 38 | 37 | 37 | 35 | 34 | 32 | 32 | 31 | 31 | 30 | 30 | 33.7917 | 31.2083 | 0
1961 | 11 | 25 | 1961-11-25 | 29 | 28 | 28 | 27 | 26 | 25 | 24 | 25 | 27 | 28 | 29 | 29 | 30 | 32 | 35 | 37 | 36 | 35 | 34 | 34 | 34 | 34 | 35 | 36 | 30.7083 | 34.2917 | 0
1961 | 11 | 26 | 1961-11-26 | 37 | 37 | 38 | 38 | 38 | 39 | 39 | 40 | 40 | 41 | 42 | 43 | 44 | 43 | 43 | 42 | 42 | 42 | 42 | 42 | 43 | 43 | 43 | 44 | 41.0417 | 23.9583 | 0
1961 | 11 | 27 | 1961-11-27 | 44 | 43 | 43 | 42 | 43 | 45 | 46 | 47 | 47 | 48 | 50 | 53 | 55 | 54 | 52 | 51 | 51 | 50 | 50 | 49 | 48 | 47 | 47 | 47 | 48 | 17 | 0
1961 | 11 | 28 | 1961-11-28 | 47 | 47 | 47 | 47 | 47 | 46 | 46 | 46 | 47 | 47 | 47 | 48 | 48 | 48 | 48 | 48 | 48 | 48 | 48 | 48 | 49 | 49 | 47 | 45 | 47.3333 | 17.6667 | 0
1961 | 11 | 29 | 1961-11-29 | 43 | 44 | 45 | 46 | 46 | 46 | 46 | 46 | 46 | 46 | 48 | 49 | 51 | 50 | 50 | 49 | 49 | 49 | 49 | 48 | 47 | 46 | 46 | 47 | 47.1667 | 17.8333 | 0
1961 | 11 | 30 | 1961-11-30 | 47 | 48 | 49 | 50 | 49 | 48 | 47 | 47 | 48 | 48 | 49 | 51 | 52 | 52 | 51 | 51 | 50 | 48 | 47 | 47 | 47 | 47 | 47 | 48 | 48.6667 | 16.3333 | 0
1961 | 12 | 1 | 1961-12-01 | 48 | 48 | 48 | 48 | 47 | 46 | 45 | 47 | 50 | 52 | 52 | 51 | 51 | 51 | 50 | 50 | 49 | 47 | 46 | 45 | 43 | 42 | 42 | 42 | 47.5 | 17.5 | 0
1961 | 12 | 2 | 1961-12-02 | 42 | 42 | 41 | 41 | 41 | 41 | 41 | 42 | 44 | 45 | 45 | 45 | 45 | 44 | 44 | 43 | 43 | 43 | 43 | 43 | 43 | 43 | 43 | 42 | 42.875 | 22.125 | 0
1961 | 12 | 3 | 1961-12-03 | 42 | 42 | 41 | 41 | 39 | 38 | 36 | 38 | 39 | 41 | 42 | 44 | 45 | 45 | 45 | 45 | 44 | 44 | 43 | 43 | 44 | 44 | 44 | 43 | 42.1667 | 22.8333 | 0
1961 | 12 | 4 | 1961-12-04 | 43 | 44 | 45 | 46 | 46 | 47 | 47 | 48 | 48 | 49 | 49 | 48 | 48 | 48 | 48 | 48 | 47 | 46 | 45 | 44 | 44 | 43 | 43 | 43 | 46.125 | 18.875 | 0
1961 | 12 | 5 | 1961-12-05 | 43 | 43 | 42 | 42 | 41 | 41 | 40 | 41 | 41 | 42 | 42 | 43 | 43 | 43 | 42 | 42 | 41 | 41 | 40 | 39 | 38 | 37 | 37 | 37 | 40.875 | 24.125 | 0
1961 | 12 | 6 | 1961-12-06 | 37 | 36 | 34 | 33 | 32 | 32 | 31 | 33 | 36 | 38 | 39 | 39 | 40 | 40 | 40 | 40 | 39 | 38 | 37 | 36 | 36 | 35 | 35 | 35 | 36.2917 | 28.7083 | 0
1961 | 12 | 7 | 1961-12-07 | 35 | 35 | 35 | 35 | 35 | 35 | 35 | 36 | 36 | 37 | 38 | 38 | 39 | 39 | 40 | 40 | 39 | 39 | 38 | 38 | 37 | 37 | 37 | 36 | 37.0417 | 27.9583 | 0
1961 | 12 | 8 | 1961-12-08 | 36 | 36 | 36 | 36 | 36 | 35 | 35 | 36 | 37 | 38 | 38 | 39 | 39 | 39 | 39 | 39 | 38 | 38 | 37 | 36 | 36 | 35 | 34 | 32 | 36.6667 | 28.3333 | 0
1961 | 12 | 9 | 1961-12-09 | 31 | 31 | 31 | 31 | 31 | 31 | 31 | 32 | 34 | 35 | 36 | 36 | 37 | 37 | 36 | 36 | 35 | 33 | 32 | 32 | 31 | 31 | 31 | 30 | 32.9583 | 32.0417 | 0
1961 | 12 | 10 | 1961-12-10 | 30 | 29 | 29 | 28 | 27 | 27 | 26 | 27 | 27 | 28 | 29 | 31 | 32 | 32 | 31 | 31 | 30 | 28 | 27 | 27 | 26 | 26 | 26 | 25 | 28.2917 | 36.7083 | 0
1961 | 12 | 11 | 1961-12-11 | 25 | 25 | 24 | 24 | 24 | 24 | 24 | 25 | 26 | 27 | 28 | 28 | 29 | 29 | 30 | 30 | 29 | 29 | 28 | 28 | 29 | 29 | 29 | 30 | 27.2083 | 37.7917 | 0
1961 | 12 | 12 | 1961-12-12 | 30 | 30 | 31 | 31 | 31 | 30 | 30 | 31 | 31 | 32 | 32 | 32 | 32 | 32 | 33 | 33 | 33 | 33 | 33 | 33 | 32 | 32 | 32 | 31 | 31.6667 | 33.3333 | 0
1961 | 12 | 13 | 1961-12-13 | 31 | 31 | 32 | 32 | 32 | 33 | 33 | 33 | 33 | 33 | 34 | 34 | 35 | 35 | 35 | 35 | 35 | 35 | 35 | 35 | 35 | 35 | 35 | 34 | 33.75 | 31.25 | 0
1961 | 12 | 14 | 1961-12-14 | 34 | 35 | 35 | 36 | 36 | 35 | 35 | 36 | 36 | 37 | 37 | 38 | 38 | 37 | 37 | 36 | 36 | 36 | 36 | 36 | 37 | 37 | 37 | 36 | 36.2083 | 28.7917 | 0
1961 | 12 | 15 | 1961-12-15 | 36 | 36 | 35 | 35 | 35 | 35 | 35 | 35 | 36 | 36 | 37 | 38 | 39 | 40 | 40 | 41 | 42 | 42 | 43 | 42 | 42 | 41 | 40 | 40 | 38.375 | 26.625 | 0
1961 | 12 | 16 | 1961-12-16 | 39 | 39 | 38 | 38 | 38 | 38 | 38 | 39 | 39 | 40 | 40 | 40 | 40 | 38 | 36 | 34 | 36 | 38 | 40 | 41 | 42 | 43 | 43 | 42 | 39.125 | 25.875 | 0
1961 | 12 | 17 | 1961-12-17 | 42 | 42 | 43 | 43 | 41 | 39 | 37 | 38 | 40 | 41 | 42 | 44 | 45 | 44 | 43 | 42 | 41 | 39 | 38 | 38 | 37 | 37 | 37 | 37 | 40.4167 | 24.5833 | 0
1961 | 12 | 18 | 1961-12-18 | 37 | 38 | 39 | 40 | 39 | 39 | 38 | 38 | 39 | 39 | 39 | 40 | 40 | 40 | 40 | 40 | 39 | 39 | 38 | 38 | 38 | 38 | 38 | 38 | 38.7917 | 26.2083 | 0
1961 | 12 | 19 | 1961-12-19 | 38 | 38 | 38 | 38 | 38 | 38 | 38 | 39 | 41 | 42 | 45 | 47 | 50 | 50 | 51 | 51 | 50 | 50 | 49 | 48 | 47 | 46 | 45 | 44 | 44.2083 | 20.7917 | 0
1961 | 12 | 20 | 1961-12-20 | 43 | 43 | 43 | 43 | 43 | 42 | 42 | 43 | 44 | 45 | 45 | 44 | 44 | 46 | 48 | 50 | 49 | 49 | 48 | 46 | 44 | 42 | 42 | 41 | 44.5417 | 20.4583 | 0
1961 | 12 | 21 | 1961-12-21 | 41 | 40 | 40 | 39 | 38 | 38 | 37 | 38 | 39 | 40 | 40 | 41 | 41 | 41 | 40 | 40 | 40 | 39 | 39 | 39 | 38 | 38 | 40 | 41 | 39.4583 | 25.5417 | 0
1961 | 12 | 22 | 1961-12-22 | 43 | 43 | 44 | 44 | 44 | 43 | 43 | 43 | 44 | 44 | 44 | 44 | 44 | 44 | 45 | 45 | 45 | 45 | 45 | 45 | 46 | 46 | 47 | 47 | 44.4583 | 20.5417 | 0
1961 | 12 | 23 | 1961-12-23 | 48 | 47 | 47 | 46 | 47 | 47 | 48 | 48 | 47 | 47 | 48 | 48 | 49 | 49 | 48 | 48 | 49 | 49 | 50 | 50 | 51 | 51 | 50 | 50 | 48.4167 | 16.5833 | 0
1961 | 12 | 24 | 1961-12-24 | 49 | 48 | 48 | 47 | 46 | 45 | 44 | 44 | 44 | 44 | 44 | 45 | 45 | 44 | 42 | 41 | 40 | 39 | 38 | 37 | 37 | 36 | 35 | 35 | 42.375 | 22.625 | 0
1961 | 12 | 25 | 1961-12-25 | 34 | 34 | 34 | 34 | 34 | 34 | 34 | 35 | 35 | 36 | 36 | 37 | 37 | 37 | 36 | 36 | 36 | 37 | 37 | 37 | 36 | 36 | 36 | 36 | 35.5833 | 29.4167 | 0
1961 | 12 | 26 | 1961-12-26 | 36 | 36 | 37 | 37 | 36 | 36 | 35 | 35 | 35 | 35 | 36 | 38 | 39 | 38 | 38 | 37 | 37 | 36 | 36 | 36 | 36 | 36 | 35 | 35 | 36.2917 | 28.7083 | 0
1961 | 12 | 27 | 1961-12-27 | 34 | 34 | 35 | 35 | 36 | 37 | 38 | 39 | 40 | 41 | 42 | 42 | 43 | 43 | 42 | 42 | 42 | 41 | 41 | 41 | 40 | 40 | 40 | 40 | 39.5 | 25.5 | 0
1961 | 12 | 28 | 1961-12-28 | 40 | 43 | 45 | 48 | 48 | 49 | 49 | 49 | 50 | 50 | 50 | 50 | 50 | 50 | 49 | 49 | 49 | 49 | 49 | 49 | 48 | 48 | 48 | 47 | 48.1667 | 16.8333 | 0
1961 | 12 | 29 | 1961-12-29 | 47 | 47 | 48 | 48 | 48 | 48 | 48 | 48 | 49 | 49 | 49 | 49 | 49 | 48 | 48 | 47 | 46 | 46 | 45 | 44 | 44 | 43 | 42 | 42 | 46.75 | 18.25 | 0
1961 | 12 | 30 | 1961-12-30 | 41 | 41 | 42 | 42 | 42 | 42 | 42 | 43 | 43 | 44 | 45 | 46 | 47 | 47 | 47 | 47 | 46 | 46 | 45 | 44 | 44 | 43 | 41 | 40 | 43.75 | 21.25 | 0
1961 | 12 | 31 | 1961-12-31 | 38 | 38 | 38 | 38 | 37 | 37 | 36 | 37 | 37 | 38 | 41 | 43 | 46 | 46 | 45 | 45 | 44 | 43 | 42 | 40 | 39 | 37 | 36 | 36 | 39.875 | 25.125 | 0
1962 | 1 | 1 | 1962-01-01 | 35 | 35 | 34 | 34 | 34 | 33 | 33 | 34 | 34 | 35 | 36 | 36 | 37 | 39 | 40 | 42 | 42 | 42 | 42 | 42 | 41 | 41 | 40 | 38 | 37.4583 | 27.5417 | 0
1962 | 1 | 2 | 1962-01-02 | 37 | 37 | 38 | 38 | 39 | 39 | 40 | 39 | 39 | 38 | 39 | 39 | 40 | 40 | 41 | 41 | 42 | 43 | 44 | 45 | 46 | 47 | 48 | 48 | 41.125 | 23.875 | 0
1962 | 1 | 3 | 1962-01-03 | 49 | 48 | 47 | 46 | 46 | 45 | 45 | 45 | 45 | 45 | 45 | 46 | 46 | 45 | 45 | 44 | 44 | 43 | 43 | 43 | 42 | 42 | 42 | 42 | 44.7083 | 20.2917 | 0
1962 | 1 | 4 | 1962-01-04 | 42 | 42 | 41 | 41 | 40 | 39 | 38 | 38 | 38 | 38 | 40 | 41 | 43 | 44 | 44 | 45 | 44 | 42 | 41 | 41 | 40 | 40 | 39 | 38 | 40.7917 | 24.2083 | 0
1962 | 1 | 5 | 1962-01-05 | 37 | 37 | 38 | 38 | 39 | 39 | 40 | 40 | 39 | 39 | 40 | 40 | 41 | 42 | 44 | 45 | 45 | 45 | 45 | 45 | 44 | 44 | 43 | 43 | 41.3333 | 23.6667 | 0
1962 | 1 | 6 | 1962-01-06 | 42 | 41 | 39 | 38 | 38 | 37 | 37 | 37 | 38 | 38 | 39 | 39 | 40 | 40 | 40 | 40 | 42 | 44 | 46 | 47 | 49 | 50 | 50 | 50 | 41.7083 | 23.2917 | 0
1962 | 1 | 7 | 1962-01-07 | 50 | 50 | 49 | 49 | 49 | 49 | 49 | 49 | 49 | 49 | 49 | 49 | 49 | 50 | 50 | 51 | 51 | 50 | 50 | 50 | 49 | 49 | 49 | 48 | 49.4167 | 15.5833 | 0
1962 | 1 | 8 | 1962-01-08 | 48 | 48 | 48 | 48 | 48 | 47 | 47 | 46 | 45 | 44 | 44 | 44 | 44 | 45 | 45 | 46 | 46 | 45 | 45 | 45 | 44 | 44 | 43 | 42 | 45.4583 | 19.5417 | 0
1962 | 1 | 9 | 1962-01-09 | 41 | 41 | 41 | 41 | 41 | 42 | 42 | 43 | 44 | 45 | 46 | 46 | 47 | 46 | 46 | 45 | 44 | 42 | 41 | 41 | 40 | 40 | 40 | 39 | 42.6667 | 22.3333 | 0
1962 | 1 | 10 | 1962-01-10 | 39 | 39 | 39 | 39 | 39 | 38 | 38 | 38 | 39 | 39 | 41 | 43 | 45 | 45 | 46 | 46 | 44 | 41 | 39 | 37 | 35 | 33 | 33 | 32 | 39.4583 | 25.5417 | 0
1962 | 1 | 11 | 1962-01-11 | 32 | 31 | 31 | 30 | 30 | 30 | 30 | 31 | 32 | 33 | 35 | 37 | 39 | 39 | 38 | 38 | 37 | 36 | 35 | 35 | 34 | 34 | 34 | 33 | 33.9167 | 31.0833 | 0
1962 | 1 | 12 | 1962-01-12 | 33 | 33 | 34 | 34 | 34 | 34 | 34 | 33 | 33 | 32 | 32 | 32 | 32 | 32 | 33 | 33 | 33 | 33 | 33 | 33 | 34 | 34 | 34 | 33 | 33.125 | 31.875 | 0
1962 | 1 | 13 | 1962-01-13 | 33 | 33 | 32 | 32 | 32 | 32 | 32 | 32 | 33 | 33 | 35 | 36 | 38 | 38 | 39 | 39 | 38 | 37 | 36 | 36 | 35 | 35 | 34 | 33 | 34.7083 | 30.2917 | 0
1962 | 1 | 14 | 1962-01-14 | 32 | 32 | 33 | 33 | 34 | 35 | 36 | 36 | 36 | 36 | 37 | 39 | 40 | 40 | 41 | 41 | 40 | 39 | 38 | 37 | 37 | 36 | 35 | 35 | 36.5833 | 28.4167 | 0
1962 | 1 | 15 | 1962-01-15 | 34 | 34 | 35 | 35 | 34 | 34 | 33 | 35 | 36 | 38 | 38 | 39 | 39 | 39 | 40 | 40 | 40 | 39 | 39 | 39 | 39 | 39 | 39 | 39 | 37.3333 | 27.6667 | 0
1962 | 1 | 16 | 1962-01-16 | 39 | 39 | 39 | 39 | 39 | 38 | 38 | 39 | 39 | 40 | 40 | 41 | 41 | 41 | 40 | 40 | 40 | 39 | 39 | 39 | 38 | 38 | 37 | 37 | 39.125 | 25.875 | 0
1962 | 1 | 17 | 1962-01-17 | 36 | 35 | 35 | 34 | 34 | 34 | 34 | 34 | 35 | 35 | 36 | 37 | 38 | 38 | 37 | 37 | 36 | 36 | 35 | 34 | 33 | 32 | 31 | 31 | 34.875 | 30.125 | 0
1962 | 1 | 18 | 1962-01-18 | 30 | 30 | 29 | 29 | 29 | 28 | 28 | 29 | 29 | 30 | 31 | 33 | 34 | 34 | 33 | 33 | 32 | 30 | 29 | 28 | 28 | 27 | 26 | 25 | 29.75 | 35.25 | 0
1962 | 1 | 19 | 1962-01-19 | 24 | 23 | 23 | 22 | 22 | 21 | 21 | 22 | 24 | 25 | 26 | 27 | 28 | 28 | 28 | 28 | 26 | 25 | 23 | 22 | 22 | 21 | 21 | 20 | 23.8333 | 41.1667 | 0
1962 | 1 | 20 | 1962-01-20 | 20 | 20 | 21 | 21 | 19 | 18 | 16 | 17 | 19 | 20 | 22 | 25 | 27 | 27 | 28 | 28 | 27 | 27 | 26 | 24 | 22 | 20 | 19 | 17 | 22.0833 | 42.9167 | 0
1962 | 1 | 21 | 1962-01-21 | 16 | 17 | 17 | 18 | 17 | 15 | 14 | 16 | 19 | 21 | 25 | 28 | 32 | 32 | 33 | 33 | 31 | 30 | 28 | 27 | 25 | 24 | 23 | 22 | 23.4583 | 41.5417 | 0
1962 | 1 | 22 | 1962-01-22 | 21 | 21 | 21 | 21 | 21 | 20 | 20 | 22 | 24 | 26 | 29 | 32 | 35 | 35 | 36 | 36 | 34 | 33 | 31 | 31 | 30 | 30 | 29 | 28 | 27.75 | 37.25 | 0
1962 | 1 | 23 | 1962-01-23 | 27 | 26 | 25 | 24 | 24 | 24 | 24 | 26 | 28 | 30 | 32 | 33 | 35 | 35 | 34 | 34 | 34 | 35 | 35 | 36 | 36 | 37 | 36 | 36 | 31.0833 | 33.9167 | 0
1962 | 1 | 24 | 1962-01-24 | 35 | 36 | 36 | 37 | 38 | 38 | 39 | 40 | 40 | 41 | 42 | 42 | 43 | 43 | 44 | 44 | 43 | 43 | 42 | 42 | 42 | 42 | 42 | 42 | 40.6667 | 24.3333 | 0
1962 | 1 | 25 | 1962-01-25 | 42 | 42 | 43 | 43 | 43 | 44 | 44 | 44 | 45 | 45 | 46 | 46 | 47 | 47 | 46 | 46 | 46 | 45 | 45 | 45 | 44 | 44 | 44 | 45 | 44.625 | 20.375 | 0
1962 | 1 | 26 | 1962-01-26 | 45 | 45 | 45 | 45 | 45 | 46 | 46 | 47 | 47 | 48 | 48 | 48 | 48 | 48 | 47 | 47 | 47 | 47 | 47 | 47 | 46 | 46 | 46 | 46 | 46.5417 | 18.4583 | 0
1962 | 1 | 27 | 1962-01-27 | 46 | 46 | 46 | 46 | 46 | 45 | 45 | 46 | 47 | 48 | 49 | 50 | 51 | 51 | 51 | 51 | 49 | 48 | 46 | 46 | 45 | 45 | 44 | 43 | 47.0833 | 17.9167 | 0
1962 | 1 | 28 | 1962-01-28 | 42 | 41 | 41 | 40 | 39 | 38 | 37 | 39 | 42 | 44 | 47 | 49 | 52 | 52 | 53 | 53 | 51 | 50 | 48 | 47 | 47 | 46 | 44 | 43 | 45.2083 | 19.7917 | 0
1962 | 1 | 29 | 1962-01-29 | 41 | 39 | 37 | 35 | 34 | 34 | 33 | 34 | 36 | 37 | 40 | 44 | 47 | 47 | 47 | 47 | 46 | 44 | 43 | 43 | 44 | 44 | 43 | 42 | 40.875 | 24.125 | 0
1962 | 1 | 30 | 1962-01-30 | 41 | 41 | 40 | 40 | 39 | 38 | 37 | 37 | 37 | 37 | 39 | 40 | 42 | 45 | 47 | 50 | 47 | 45 | 42 | 41 | 39 | 38 | 38 | 39 | 40.7917 | 24.2083 | 0
1962 | 1 | 31 | 1962-01-31 | 39 | 40 | 40 | 41 | 40 | 38 | 37 | 39 | 42 | 44 | 46 | 49 | 51 | 52 | 53 | 54 | 51 | 49 | 46 | 46 | 45 | 45 | 45 | 44 | 44.8333 | 20.1667 | 0
1962 | 2 | 1 | 1962-02-01 | 44 | 44 | 44 | 44 | 43 | 42 | 41 | 44 | 46 | 49 | 52 | 56 | 59 | 60 | 61 | 62 | 61 | 60 | 59 | 58 | 57 | 56 | 56 | 57 | 52.2917 | 12.7083 | 0
1962 | 2 | 2 | 1962-02-02 | 57 | 55 | 53 | 51 | 50 | 49 | 48 | 51 | 53 | 56 | 58 | 60 | 62 | 59 | 58 | 56 | 55 | 54 | 54 | 54 | 54 | 54 | 54 | 54 | 54.5417 | 10.4583 | 0
1962 | 2 | 3 | 1962-02-03 | 53 | 52 | 51 | 50 | 49 | 49 | 48 | 48 | 49 | 49 | 49 | 49 | 49 | 49 | 49 | 49 | 49 | 49 | 49 | 49 | 48 | 48 | 48 | 47 | 49.125 | 15.875 | 0
1962 | 2 | 4 | 1962-02-04 | 47 | 47 | 46 | 46 | 46 | 45 | 45 | 45 | 46 | 46 | 48 | 50 | 52 | 52 | 51 | 51 | 49 | 46 | 44 | 43 | 42 | 41 | 41 | 41 | 46.25 | 18.75 | 0
1962 | 2 | 5 | 1962-02-05 | 41 | 41 | 40 | 40 | 39 | 39 | 38 | 39 | 40 | 41 | 44 | 46 | 49 | 49 | 48 | 48 | 47 | 47 | 46 | 46 | 46 | 46 | 45 | 45 | 43.75 | 21.25 | 0
1962 | 2 | 6 | 1962-02-06 | 44 | 44 | 45 | 45 | 45 | 45 | 45 | 46 | 47 | 48 | 47 | 45 | 44 | 45 | 45 | 46 | 45 | 44 | 43 | 43 | 44 | 44 | 44 | 45 | 44.9167 | 20.0833 | 0
1962 | 2 | 7 | 1962-02-07 | 45 | 45 | 46 | 46 | 45 | 44 | 43 | 46 | 49 | 52 | 53 | 55 | 56 | 54 | 52 | 50 | 49 | 48 | 47 | 46 | 46 | 45 | 45 | 46 | 48.0417 | 16.9583 | 0
1962 | 2 | 8 | 1962-02-08 | 46 | 46 | 45 | 45 | 45 | 44 | 44 | 44 | 45 | 45 | 48 | 50 | 53 | 52 | 52 | 51 | 50 | 49 | 48 | 47 | 47 | 46 | 46 | 45 | 47.2083 | 17.7917 | 0
1962 | 2 | 9 | 1962-02-09 | 45 | 45 | 44 | 44 | 44 | 44 | 44 | 45 | 45 | 46 | 49 | 51 | 54 | 53 | 52 | 51 | 49 | 47 | 45 | 45 | 44 | 44 | 44 | 43 | 46.5417 | 18.4583 | 0
1962 | 2 | 10 | 1962-02-10 | 43 | 43 | 43 | 43 | 43 | 43 | 43 | 44 | 45 | 46 | 46 | 47 | 47 | 47 | 46 | 46 | 46 | 46 | 46 | 46 | 46 | 46 | 45 | 45 | 45.0417 | 19.9583 | 0
1962 | 2 | 11 | 1962-02-11 | 44 | 44 | 44 | 44 | 44 | 43 | 43 | 43 | 44 | 44 | 45 | 46 | 47 | 48 | 48 | 49 | 48 | 47 | 46 | 44 | 42 | 40 | 41 | 42 | 44.5833 | 20.4167 | 0
1962 | 2 | 12 | 1962-02-12 | 43 | 43 | 42 | 42 | 42 | 41 | 41 | 43 | 45 | 47 | 50 | 53 | 56 | 56 | 56 | 56 | 53 | 51 | 48 | 47 | 47 | 46 | 45 | 45 | 47.4167 | 17.5833 | 0
1962 | 2 | 13 | 1962-02-13 | 44 | 44 | 44 | 44 | 44 | 43 | 43 | 44 | 46 | 47 | 48 | 50 | 51 | 50 | 50 | 49 | 48 | 47 | 46 | 46 | 46 | 46 | 46 | 45 | 46.2917 | 18.7083 | 0
1962 | 2 | 14 | 1962-02-14 | 45 | 44 | 43 | 42 | 42 | 42 | 42 | 43 | 43 | 44 | 46 | 47 | 49 | 49 | 49 | 49 | 48 | 46 | 45 | 44 | 43 | 42 | 41 | 41 | 44.5417 | 20.4583 | 0
1962 | 2 | 15 | 1962-02-15 | 40 | 40 | 40 | 40 | 41 | 41 | 42 | 43 | 43 | 44 | 45 | 46 | 47 | 49 | 50 | 52 | 50 | 48 | 46 | 45 | 45 | 44 | 43 | 43 | 44.4583 | 20.5417 | 0
1962 | 2 | 16 | 1962-02-16 | 42 | 42 | 42 | 42 | 42 | 42 | 42 | 43 | 45 | 46 | 47 | 49 | 50 | 51 | 51 | 52 | 50 | 49 | 47 | 47 | 47 | 47 | 46 | 45 | 46.0833 | 18.9167 | 0
1962 | 2 | 17 | 1962-02-17 | 44 | 44 | 44 | 44 | 44 | 43 | 43 | 44 | 45 | 46 | 48 | 51 | 53 | 52 | 50 | 49 | 49 | 48 | 48 | 47 | 46 | 45 | 45 | 44 | 46.5 | 18.5 | 0
1962 | 2 | 18 | 1962-02-18 | 44 | 44 | 44 | 44 | 44 | 43 | 43 | 45 | 46 | 48 | 49 | 49 | 50 | 50 | 50 | 50 | 49 | 47 | 46 | 45 | 44 | 43 | 42 | 42 | 45.875 | 19.125 | 0
1962 | 2 | 19 | 1962-02-19 | 41 | 41 | 40 | 40 | 40 | 41 | 41 | 42 | 42 | 43 | 44 | 44 | 45 | 45 | 46 | 46 | 45 | 43 | 42 | 42 | 41 | 41 | 41 | 41 | 42.375 | 22.625 | 0
1962 | 2 | 20 | 1962-02-20 | 41 | 41 | 40 | 40 | 39 | 38 | 37 | 38 | 39 | 40 | 41 | 43 | 44 | 44 | 44 | 44 | 42 | 41 | 39 | 38 | 36 | 35 | 34 | 33 | 39.625 | 25.375 | 0
1962 | 2 | 21 | 1962-02-21 | 32 | 31 | 31 | 30 | 30 | 29 | 29 | 31 | 33 | 35 | 38 | 42 | 45 | 46 | 48 | 49 | 47 | 44 | 42 | 42 | 42 | 42 | 42 | 43 | 38.4583 | 26.5417 | 0
1962 | 2 | 22 | 1962-02-22 | 43 | 43 | 44 | 44 | 43 | 42 | 41 | 40 | 38 | 37 | 38 | 39 | 40 | 41 | 42 | 43 | 42 | 40 | 39 | 39 | 38 | 38 | 38 | 38 | 40.4167 | 24.5833 | 0
1962 | 2 | 23 | 1962-02-23 | 38 | 37 | 37 | 36 | 36 | 35 | 35 | 35 | 36 | 36 | 36 | 37 | 37 | 37 | 37 | 37 | 36 | 34 | 33 | 32 | 31 | 30 | 29 | 28 | 34.7917 | 30.2083 | 0
1962 | 2 | 24 | 1962-02-24 | 27 | 27 | 26 | 26 | 26 | 26 | 26 | 28 | 31 | 33 | 34 | 35 | 36 | 36 | 36 | 36 | 35 | 34 | 33 | 32 | 32 | 31 | 30 | 30 | 31.0833 | 33.9167 | 0
1962 | 2 | 25 | 1962-02-25 | 29 | 27 | 25 | 23 | 23 | 24 | 24 | 27 | 29 | 32 | 33 | 35 | 36 | 36 | 36 | 36 | 34 | 33 | 31 | 31 | 30 | 30 | 28 | 25 | 29.875 | 35.125 | 0
1962 | 2 | 26 | 1962-02-26 | 23 | 22 | 21 | 20 | 19 | 19 | 18 | 22 | 25 | 29 | 31 | 32 | 34 | 34 | 35 | 35 | 34 | 32 | 31 | 30 | 29 | 28 | 26 | 25 | 27.25 | 37.75 | 0
1962 | 2 | 27 | 1962-02-27 | 23 | 22 | 22 | 21 | 21 | 21 | 21 | 24 | 26 | 29 | 32 | 35 | 38 | 38 | 38 | 38 | 37 | 37 | 36 | 36 | 35 | 35 | 35 | 34 | 30.5833 | 34.4167 | 0
1962 | 2 | 28 | 1962-02-28 | 34 | 34 | 33 | 33 | 32 | 31 | 30 | 30 | 30 | 30 | 30 | 31 | 31 | 31 | 31 | 31 | 31 | 31 | 31 | 31 | 31 | 31 | 31 | 32 | 31.2917 | 33.7083 | 0
1962 | 3 | 1 | 1962-03-01 | 32 | 32 | 32 | 32 | 32 | 33 | 33 | 34 | 36 | 37 | 37 | 38 | 38 | 37 | 35 | 34 | 33 | 33 | 32 | 32 | 31 | 31 | 31 | 32 | 33.625 | 31.375 | 0
1962 | 3 | 2 | 1962-03-02 | 32 | 32 | 31 | 31 | 31 | 31 | 31 | 32 | 32 | 33 | 34 | 35 | 36 | 35 | 34 | 33 | 33 | 32 | 32 | 31 | 31 | 30 | 30 | 30 | 32.1667 | 32.8333 | 0
1962 | 3 | 3 | 1962-03-03 | 30 | 31 | 31 | 32 | 32 | 32 | 32 | 32 | 33 | 33 | 33 | 33 | 33 | 33 | 34 | 34 | 34 | 34 | 34 | 34 | 34 | 34 | 34 | 34 | 32.9167 | 32.0833 | 0
1962 | 3 | 4 | 1962-03-04 | 34 | 34 | 33 | 33 | 34 | 35 | 36 | 37 | 38 | 39 | 40 | 40 | 41 | 41 | 40 | 40 | 40 | 39 | 39 | 39 | 40 | 40 | 41 | 42 | 38.125 | 26.875 | 0
1962 | 3 | 5 | 1962-03-05 | 43 | 42 | 42 | 41 | 41 | 42 | 42 | 43 | 43 | 44 | 46 | 47 | 49 | 49 | 50 | 50 | 50 | 49 | 49 | 48 | 46 | 45 | 44 | 43 | 45.3333 | 19.6667 | 0
1962 | 3 | 6 | 1962-03-06 | 42 | 41 | 41 | 40 | 40 | 39 | 39 | 40 | 42 | 43 | 44 | 46 | 47 | 48 | 50 | 51 | 50 | 49 | 48 | 46 | 45 | 43 | 41 | 40 | 43.9583 | 21.0417 | 0
1962 | 3 | 7 | 1962-03-07 | 38 | 37 | 37 | 36 | 35 | 35 | 34 | 36 | 38 | 40 | 43 | 47 | 50 | 49 | 49 | 48 | 47 | 47 | 46 | 46 | 46 | 46 | 45 | 45 | 42.5 | 22.5 | 0
1962 | 3 | 8 | 1962-03-08 | 44 | 44 | 43 | 43 | 43 | 42 | 42 | 42 | 42 | 42 | 42 | 41 | 41 | 42 | 44 | 45 | 43 | 40 | 38 | 36 | 35 | 33 | 33 | 33 | 40.5417 | 24.4583 | 0
1962 | 3 | 9 | 1962-03-09 | 33 | 33 | 33 | 33 | 33 | 34 | 34 | 35 | 37 | 38 | 40 | 41 | 43 | 43 | 44 | 44 | 43 | 41 | 40 | 40 | 39 | 39 | 38 | 36 | 38.0833 | 26.9167 | 0
1962 | 3 | 10 | 1962-03-10 | 35 | 35 | 34 | 34 | 34 | 34 | 34 | 35 | 37 | 38 | 38 | 38 | 38 | 39 | 39 | 40 | 39 | 38 | 37 | 36 | 35 | 34 | 34 | 35 | 36.25 | 28.75 | 0
1962 | 3 | 11 | 1962-03-11 | 35 | 35 | 34 | 34 | 34 | 34 | 34 | 35 | 35 | 36 | 38 | 41 | 43 | 43 | 44 | 44 | 42 | 40 | 38 | 37 | 35 | 34 | 34 | 33 | 37.1667 | 27.8333 | 0
1962 | 3 | 12 | 1962-03-12 | 33 | 32 | 32 | 31 | 31 | 31 | 31 | 33 | 35 | 37 | 40 | 42 | 45 | 46 | 47 | 48 | 46 | 45 | 43 | 42 | 41 | 40 | 38 | 37 | 38.5833 | 26.4167 | 0
1962 | 3 | 13 | 1962-03-13 | 35 | 34 | 33 | 32 | 32 | 33 | 33 | 36 | 40 | 43 | 47 | 51 | 55 | 55 | 55 | 55 | 54 | 52 | 51 | 50 | 48 | 47 | 46 | 44 | 44.2083 | 20.7917 | 0
1962 | 3 | 14 | 1962-03-14 | 43 | 41 | 40 | 38 | 37 | 36 | 35 | 39 | 44 | 48 | 51 | 55 | 58 | 58 | 59 | 59 | 58 | 56 | 55 | 53 | 51 | 49 | 48 | 46 | 48.2083 | 16.7917 | 0
1962 | 3 | 15 | 1962-03-15 | 45 | 45 | 44 | 44 | 44 | 43 | 43 | 46 | 49 | 52 | 54 | 56 | 58 | 59 | 59 | 60 | 58 | 57 | 55 | 53 | 50 | 48 | 47 | 46 | 50.625 | 14.375 | 0
1962 | 3 | 16 | 1962-03-16 | 45 | 45 | 44 | 44 | 44 | 43 | 43 | 45 | 46 | 48 | 50 | 52 | 54 | 55 | 55 | 56 | 54 | 51 | 49 | 48 | 46 | 45 | 45 | 44 | 47.9583 | 17.0417 | 0
1962 | 3 | 17 | 1962-03-17 | 44 | 42 | 39 | 37 | 37 | 38 | 38 | 39 | 41 | 42 | 44 | 47 | 49 | 51 | 53 | 55 | 53 | 52 | 50 | 49 | 48 | 47 | 46 | 46 | 45.2917 | 19.7083 | 0
1962 | 3 | 18 | 1962-03-18 | 45 | 44 | 44 | 43 | 42 | 42 | 41 | 41 | 42 | 42 | 43 | 43 | 44 | 44 | 44 | 44 | 44 | 43 | 43 | 43 | 42 | 42 | 42 | 41 | 42.8333 | 22.1667 | 0
1962 | 3 | 19 | 1962-03-19 | 41 | 41 | 41 | 41 | 41 | 41 | 41 | 41 | 42 | 42 | 43 | 44 | 45 | 46 | 46 | 47 | 46 | 46 | 45 | 45 | 45 | 45 | 45 | 44 | 43.5 | 21.5 | 0
1962 | 3 | 20 | 1962-03-20 | 44 | 44 | 43 | 43 | 43 | 42 | 42 | 43 | 43 | 44 | 45 | 46 | 47 | 47 | 47 | 47 | 44 | 42 | 39 | 38 | 38 | 37 | 37 | 36 | 42.5417 | 22.4583 | 0
1962 | 3 | 21 | 1962-03-21 | 36 | 35 | 35 | 34 | 34 | 35 | 35 | 37 | 39 | 41 | 40 | 40 | 39 | 40 | 40 | 41 | 42 | 42 | 43 | 43 | 43 | 43 | 43 | 42 | 39.25 | 25.75 | 0
1962 | 3 | 22 | 1962-03-22 | 42 | 41 | 41 | 40 | 40 | 41 | 41 | 42 | 43 | 44 | 45 | 45 | 46 | 46 | 46 | 46 | 45 | 43 | 42 | 42 | 41 | 41 | 41 | 42 | 42.75 | 22.25 | 0
1962 | 3 | 23 | 1962-03-23 | 42 | 42 | 42 | 42 | 42 | 41 | 41 | 42 | 44 | 45 | 46 | 47 | 48 | 48 | 47 | 47 | 46 | 46 | 45 | 46 | 46 | 47 | 46 | 46 | 44.75 | 20.25 | 0
1962 | 3 | 24 | 1962-03-24 | 45 | 44 | 44 | 43 | 43 | 44 | 44 | 45 | 45 | 46 | 47 | 47 | 48 | 49 | 51 | 52 | 50 | 47 | 45 | 45 | 46 | 46 | 46 | 45 | 46.125 | 18.875 | 0
1962 | 3 | 25 | 1962-03-25 | 45 | 45 | 44 | 44 | 44 | 43 | 43 | 45 | 47 | 49 | 50 | 52 | 53 | 53 | 52 | 52 | 51 | 49 | 48 | 48 | 47 | 47 | 46 | 46 | 47.625 | 17.375 | 0
1962 | 3 | 26 | 1962-03-26 | 45 | 45 | 44 | 44 | 44 | 43 | 43 | 44 | 46 | 47 | 48 | 50 | 51 | 51 | 52 | 52 | 50 | 48 | 46 | 46 | 45 | 45 | 44 | 42 | 46.4583 | 18.5417 | 0
1962 | 3 | 27 | 1962-03-27 | 41 | 41 | 40 | 40 | 40 | 39 | 39 | 40 | 41 | 42 | 42 | 42 | 42 | 43 | 43 | 44 | 43 | 42 | 41 | 40 | 39 | 38 | 37 | 35 | 40.5833 | 24.4167 | 0
1962 | 3 | 28 | 1962-03-28 | 34 | 33 | 33 | 32 | 32 | 32 | 32 | 36 | 39 | 43 | 45 | 48 | 50 | 51 | 51 | 52 | 50 | 47 | 45 | 44 | 44 | 43 | 42 | 41 | 41.625 | 23.375 | 0
1962 | 3 | 29 | 1962-03-29 | 40 | 40 | 39 | 39 | 39 | 40 | 40 | 44 | 47 | 51 | 53 | 56 | 58 | 60 | 62 | 64 | 62 | 59 | 57 | 56 | 54 | 53 | 52 | 50 | 50.625 | 14.375 | 0
1962 | 3 | 30 | 1962-03-30 | 49 | 47 | 44 | 42 | 41 | 41 | 40 | 46 | 51 | 57 | 59 | 60 | 62 | 64 | 65 | 67 | 64 | 62 | 59 | 56 | 54 | 51 | 49 | 48 | 53.25 | 11.75 | 0
1962 | 3 | 31 | 1962-03-31 | 46 | 45 | 43 | 42 | 42 | 41 | 41 | 45 | 48 | 52 | 54 | 57 | 59 | 60 | 62 | 63 | 61 | 59 | 57 | 55 | 53 | 51 | 48 | 44 | 51.1667 | 13.8333 | 0
1962 | 4 | 1 | 1962-04-01 | 41 | 41 | 41 | 41 | 41 | 41 | 41 | 42 | 42 | 43 | 45 | 46 | 48 | 50 | 51 | 53 | 51 | 50 | 48 | 47 | 47 | 46 | 45 | 45 | 45.25 | 19.75 | 0
1962 | 4 | 2 | 1962-04-02 | 44 | 43 | 43 | 42 | 42 | 41 | 41 | 42 | 43 | 44 | 45 | 47 | 48 | 49 | 49 | 50 | 49 | 49 | 48 | 47 | 46 | 45 | 45 | 45 | 45.2917 | 19.7083 | 0
1962 | 4 | 3 | 1962-04-03 | 45 | 45 | 44 | 44 | 44 | 44 | 44 | 45 | 47 | 48 | 50 | 51 | 53 | 53 | 52 | 52 | 51 | 51 | 50 | 50 | 50 | 50 | 49 | 49 | 48.375 | 16.625 | 0
1962 | 4 | 4 | 1962-04-04 | 48 | 47 | 46 | 45 | 45 | 46 | 46 | 46 | 47 | 47 | 48 | 49 | 50 | 50 | 51 | 51 | 50 | 50 | 49 | 49 | 49 | 49 | 47 | 46 | 47.9583 | 17.0417 | 0
1962 | 4 | 5 | 1962-04-05 | 44 | 45 | 45 | 46 | 46 | 46 | 46 | 47 | 47 | 48 | 50 | 52 | 54 | 55 | 56 | 57 | 56 | 56 | 55 | 53 | 52 | 50 | 50 | 49 | 50.2083 | 14.7917 | 0
1962 | 4 | 6 | 1962-04-06 | 49 | 50 | 50 | 51 | 51 | 50 | 50 | 51 | 51 | 52 | 52 | 52 | 52 | 53 | 53 | 54 | 53 | 53 | 52 | 51 | 49 | 48 | 47 | 45 | 50.7917 | 14.2083 | 0
1962 | 4 | 7 | 1962-04-07 | 44 | 44 | 45 | 45 | 45 | 44 | 44 | 46 | 48 | 50 | 50 | 51 | 51 | 51 | 52 | 52 | 50 | 49 | 47 | 46 | 45 | 44 | 44 | 43 | 47.0833 | 17.9167 | 0
1962 | 4 | 8 | 1962-04-08 | 43 | 42 | 42 | 41 | 41 | 41 | 41 | 43 | 46 | 48 | 49 | 51 | 52 | 53 | 54 | 55 | 53 | 51 | 49 | 49 | 49 | 49 | 48 | 48 | 47.4167 | 17.5833 | 0
1962 | 4 | 9 | 1962-04-09 | 47 | 46 | 45 | 44 | 43 | 43 | 42 | 44 | 45 | 47 | 49 | 50 | 52 | 51 | 51 | 50 | 49 | 47 | 46 | 45 | 44 | 43 | 42 | 41 | 46.0833 | 18.9167 | 0
1962 | 4 | 10 | 1962-04-10 | 40 | 39 | 39 | 38 | 38 | 39 | 39 | 40 | 42 | 43 | 46 | 48 | 51 | 51 | 50 | 50 | 49 | 48 | 47 | 47 | 46 | 46 | 44 | 42 | 44.25 | 20.75 | 0
1962 | 4 | 11 | 1962-04-11 | 40 | 39 | 38 | 37 | 37 | 37 | 37 | 40 | 44 | 47 | 49 | 51 | 53 | 55 | 56 | 58 | 56 | 54 | 52 | 51 | 51 | 50 | 48 | 46 | 46.9167 | 18.0833 | 0
1962 | 4 | 12 | 1962-04-12 | 44 | 43 | 42 | 41 | 42 | 42 | 43 | 48 | 53 | 58 | 62 | 65 | 69 | 68 | 66 | 65 | 62 | 58 | 55 | 53 | 52 | 50 | 48 | 47 | 53.1667 | 11.8333 | 0
1962 | 4 | 13 | 1962-04-13 | 45 | 46 | 46 | 47 | 47 | 47 | 47 | 50 | 53 | 56 | 58 | 61 | 63 | 65 | 66 | 68 | 66 | 64 | 62 | 61 | 59 | 58 | 57 | 56 | 56.1667 | 8.8333 | 0
1962 | 4 | 14 | 1962-04-14 | 55 | 54 | 53 | 52 | 53 | 53 | 54 | 57 | 59 | 62 | 63 | 63 | 64 | 63 | 63 | 62 | 59 | 56 | 53 | 52 | 50 | 49 | 48 | 47 | 56 | 9 | 0
1962 | 4 | 15 | 1962-04-15 | 46 | 45 | 45 | 44 | 44 | 45 | 45 | 47 | 50 | 52 | 53 | 54 | 55 | 56 | 56 | 57 | 55 | 53 | 51 | 49 | 48 | 46 | 45 | 43 | 49.3333 | 15.6667 | 0
1962 | 4 | 16 | 1962-04-16 | 42 | 41 | 41 | 40 | 40 | 41 | 41 | 45 | 50 | 54 | 56 | 58 | 60 | 62 | 63 | 65 | 63 | 62 | 60 | 56 | 53 | 49 | 48 | 46 | 51.5 | 13.5 | 0
1962 | 4 | 17 | 1962-04-17 | 45 | 44 | 43 | 42 | 44 | 45 | 47 | 50 | 53 | 56 | 59 | 61 | 64 | 65 | 66 | 67 | 65 | 64 | 62 | 59 | 56 | 53 | 52 | 51 | 54.7083 | 10.2917 | 0
1962 | 4 | 18 | 1962-04-18 | 50 | 48 | 47 | 45 | 46 | 48 | 49 | 53 | 56 | 60 | 63 | 67 | 70 | 72 | 74 | 76 | 72 | 67 | 63 | 60 | 57 | 54 | 53 | 52 | 58.4167 | 6.5833 | 0
1962 | 4 | 19 | 1962-04-19 | 51 | 51 | 50 | 50 | 50 | 49 | 49 | 50 | 51 | 52 | 53 | 54 | 55 | 56 | 56 | 57 | 54 | 52 | 49 | 48 | 47 | 46 | 45 | 44 | 50.7917 | 14.2083 | 0
1962 | 4 | 20 | 1962-04-20 | 43 | 42 | 42 | 41 | 41 | 42 | 42 | 44 | 45 | 47 | 49 | 51 | 53 | 52 | 52 | 51 | 51 | 50 | 50 | 50 | 49 | 49 | 48 | 47 | 47.125 | 17.875 | 0
1962 | 4 | 21 | 1962-04-21 | 46 | 46 | 47 | 47 | 47 | 47 | 47 | 48 | 49 | 50 | 52 | 53 | 55 | 57 | 59 | 61 | 60 | 59 | 58 | 56 | 54 | 52 | 51 | 51 | 52.1667 | 12.8333 | 0
1962 | 4 | 22 | 1962-04-22 | 50 | 49 | 48 | 47 | 47 | 46 | 46 | 48 | 51 | 53 | 55 | 58 | 60 | 62 | 63 | 65 | 63 | 62 | 60 | 56 | 53 | 49 | 50 | 50 | 53.7917 | 11.2083 | 0
1962 | 4 | 23 | 1962-04-23 | 51 | 51 | 51 | 51 | 50 | 48 | 47 | 50 | 52 | 55 | 58 | 61 | 64 | 65 | 66 | 67 | 65 | 62 | 60 | 58 | 56 | 54 | 53 | 53 | 56.1667 | 8.8333 | 0
1962 | 4 | 24 | 1962-04-24 | 52 | 52 | 52 | 52 | 51 | 49 | 48 | 49 | 49 | 50 | 51 | 52 | 53 | 52 | 52 | 51 | 50 | 48 | 47 | 46 | 45 | 44 | 44 | 43 | 49.25 | 15.75 | 0
1962 | 4 | 25 | 1962-04-25 | 43 | 42 | 42 | 41 | 42 | 43 | 44 | 46 | 49 | 51 | 52 | 53 | 54 | 54 | 54 | 54 | 53 | 51 | 50 | 49 | 48 | 47 | 46 | 45 | 48.0417 | 16.9583 | 0
1962 | 4 | 26 | 1962-04-26 | 44 | 43 | 42 | 41 | 42 | 42 | 43 | 44 | 44 | 45 | 47 | 50 | 52 | 52 | 51 | 51 | 50 | 49 | 48 | 47 | 46 | 45 | 44 | 43 | 46.0417 | 18.9583 | 0
1962 | 4 | 27 | 1962-04-27 | 42 | 43 | 43 | 44 | 45 | 46 | 47 | 47 | 46 | 46 | 46 | 45 | 45 | 45 | 46 | 46 | 45 | 43 | 42 | 41 | 40 | 39 | 38 | 38 | 43.6667 | 21.3333 | 0
1962 | 4 | 28 | 1962-04-28 | 37 | 37 | 37 | 37 | 37 | 38 | 38 | 40 | 43 | 45 | 46 | 47 | 48 | 47 | 47 | 46 | 45 | 45 | 44 | 43 | 42 | 41 | 41 | 41 | 42.1667 | 22.8333 | 0
1962 | 4 | 29 | 1962-04-29 | 41 | 40 | 40 | 39 | 40 | 41 | 42 | 45 | 47 | 50 | 51 | 51 | 52 | 52 | 52 | 52 | 51 | 49 | 48 | 47 | 46 | 45 | 44 | 44 | 46.2083 | 18.7917 | 0
1962 | 4 | 30 | 1962-04-30 | 42 | 41 | 41 | 41 | 41 | 41 | 42 | 42 | 45 | 47 | 50 | 51 | 51 | 52 | 50 | 49 | 47 | 47 | 46 | 46 | 46 | 45 | 45 | 46 | 45.5833 | 19.4167 | 0
1962 | 5 | 1 | 1962-05-01 | 46 | 47 | 48 | 48 | 49 | 48 | 48 | 47 | 48 | 48 | 49 | 49 | 50 | 50 | 50 | 49 | 49 | 49 | 48 | 48 | 47 | 47 | 46 | 46 | 48.0833 | 16.9167 | 0
1962 | 5 | 2 | 1962-05-02 | 46 | 46 | 45 | 45 | 44 | 44 | 45 | 45 | 46 | 48 | 49 | 51 | 53 | 55 | 54 | 54 | 53 | 53 | 52 | 52 | 49 | 47 | 44 | 44 | 48.5 | 16.5 | 0
1962 | 5 | 3 | 1962-05-03 | 44 | 44 | 44 | 43 | 43 | 43 | 44 | 44 | 44 | 44 | 44 | 46 | 49 | 51 | 51 | 50 | 50 | 49 | 47 | 46 | 44 | 42 | 40 | 39 | 45.2083 | 19.7917 | 0
1962 | 5 | 4 | 1962-05-04 | 37 | 36 | 35 | 34 | 33 | 35 | 38 | 40 | 43 | 45 | 48 | 49 | 50 | 51 | 52 | 54 | 55 | 53 | 52 | 50 | 49 | 47 | 46 | 45 | 44.875 | 20.125 | 0
1962 | 5 | 5 | 1962-05-05 | 44 | 43 | 43 | 42 | 42 | 42 | 41 | 41 | 43 | 46 | 48 | 50 | 51 | 53 | 53 | 54 | 54 | 52 | 50 | 48 | 47 | 46 | 45 | 45 | 46.7917 | 18.2083 | 0
1962 | 5 | 6 | 1962-05-06 | 44 | 44 | 43 | 42 | 41 | 42 | 42 | 43 | 44 | 44 | 45 | 45 | 46 | 46 | 46 | 46 | 46 | 45 | 45 | 44 | 43 | 42 | 41 | 40 | 43.7083 | 21.2917 | 0
1962 | 5 | 7 | 1962-05-07 | 39 | 38 | 37 | 35 | 34 | 35 | 36 | 37 | 41 | 44 | 48 | 50 | 53 | 55 | 56 | 56 | 57 | 55 | 54 | 52 | 51 | 49 | 48 | 48 | 46.1667 | 18.8333 | 0
1962 | 5 | 8 | 1962-05-08 | 47 | 47 | 47 | 46 | 46 | 46 | 47 | 47 | 47 | 48 | 48 | 47 | 47 | 46 | 47 | 49 | 50 | 50 | 50 | 50 | 50 | 49 | 49 | 48 | 47.8333 | 17.1667 | 0
1962 | 5 | 9 | 1962-05-09 | 48 | 47 | 47 | 47 | 47 | 47 | 46 | 46 | 48 | 51 | 53 | 54 | 54 | 55 | 54 | 54 | 53 | 52 | 52 | 51 | 50 | 48 | 47 | 48 | 49.9583 | 15.0417 | 0
1962 | 5 | 10 | 1962-05-10 | 48 | 49 | 49 | 48 | 48 | 48 | 48 | 48 | 50 | 51 | 53 | 54 | 55 | 56 | 57 | 58 | 59 | 57 | 55 | 53 | 51 | 49 | 47 | 47 | 51.5833 | 13.4167 | 0
1962 | 5 | 11 | 1962-05-11 | 46 | 46 | 45 | 45 | 44 | 45 | 45 | 46 | 47 | 49 | 50 | 52 | 55 | 57 | 57 | 58 | 58 | 57 | 55 | 54 | 52 | 50 | 48 | 46 | 50.2917 | 14.7083 | 0
1962 | 5 | 12 | 1962-05-12 | 45 | 43 | 43 | 43 | 43 | 44 | 46 | 47 | 48 | 50 | 51 | 52 | 54 | 55 | 55 | 56 | 56 | 54 | 53 | 51 | 50 | 48 | 47 | 47 | 49.2083 | 15.7917 | 0
1962 | 5 | 13 | 1962-05-13 | 46 | 46 | 46 | 46 | 46 | 46 | 47 | 47 | 49 | 50 | 52 | 54 | 55 | 57 | 57 | 58 | 58 | 57 | 56 | 55 | 53 | 50 | 48 | 47 | 51.0833 | 13.9167 | 0
1962 | 5 | 14 | 1962-05-14 | 46 | 45 | 45 | 46 | 46 | 46 | 47 | 47 | 49 | 51 | 53 | 54 | 55 | 56 | 58 | 59 | 61 | 59 | 58 | 56 | 55 | 53 | 52 | 51 | 52 | 13 | 0
1962 | 5 | 15 | 1962-05-15 | 49 | 48 | 47 | 47 | 46 | 46 | 47 | 47 | 49 | 51 | 53 | 52 | 51 | 50 | 51 | 53 | 54 | 54 | 55 | 55 | 54 | 53 | 52 | 50 | 50.5833 | 14.4167 | 0
1962 | 5 | 16 | 1962-05-16 | 49 | 47 | 46 | 45 | 44 | 46 | 47 | 49 | 51 | 54 | 56 | 59 | 61 | 64 | 64 | 65 | 65 | 64 | 63 | 62 | 60 | 59 | 57 | 54 | 55.4583 | 9.5417 | 0
1962 | 5 | 17 | 1962-05-17 | 52 | 49 | 48 | 48 | 47 | 47 | 48 | 48 | 49 | 49 | 50 | 52 | 53 | 55 | 56 | 57 | 58 | 56 | 54 | 52 | 51 | 50 | 49 | 48 | 51.0833 | 13.9167 | 0
1962 | 5 | 18 | 1962-05-18 | 46 | 45 | 45 | 45 | 45 | 45 | 46 | 46 | 47 | 47 | 48 | 51 | 53 | 56 | 55 | 55 | 54 | 53 | 52 | 51 | 49 | 48 | 46 | 46 | 48.9167 | 16.0833 | 0
1962 | 5 | 19 | 1962-05-19 | 46 | 46 | 45 | 45 | 44 | 44 | 44 | 44 | 45 | 47 | 48 | 49 | 51 | 52 | 53 | 53 | 54 | 54 | 53 | 53 | 51 | 49 | 47 | 47 | 48.5 | 16.5 | 0
1962 | 5 | 20 | 1962-05-20 | 47 | 47 | 47 | 46 | 46 | 46 | 47 | 47 | 48 | 50 | 51 | 53 | 56 | 58 | 58 | 58 | 58 | 56 | 55 | 53 | 52 | 51 | 50 | 49 | 51.2083 | 13.7917 | 0
1962 | 5 | 21 | 1962-05-21 | 47 | 46 | 46 | 45 | 45 | 46 | 46 | 47 | 49 | 51 | 53 | 54 | 56 | 57 | 58 | 60 | 61 | 60 | 59 | 58 | 56 | 54 | 52 | 51 | 52.375 | 12.625 | 0
1962 | 5 | 22 | 1962-05-22 | 49 | 48 | 48 | 47 | 47 | 48 | 49 | 50 | 51 | 53 | 54 | 54 | 54 | 54 | 54 | 54 | 54 | 54 | 53 | 53 | 52 | 52 | 51 | 50 | 51.375 | 13.625 | 0
1962 | 5 | 23 | 1962-05-23 | 50 | 49 | 49 | 48 | 48 | 47 | 47 | 46 | 46 | 46 | 46 | 46 | 47 | 47 | 47 | 48 | 48 | 48 | 49 | 49 | 49 | 48 | 48 | 48 | 47.6667 | 17.3333 | 0
1962 | 5 | 24 | 1962-05-24 | 47 | 47 | 47 | 47 | 47 | 47 | 47 | 47 | 47 | 48 | 48 | 49 | 49 | 50 | 50 | 50 | 50 | 50 | 49 | 49 | 49 | 49 | 49 | 49 | 48.375 | 16.625 | 0
1962 | 5 | 25 | 1962-05-25 | 48 | 48 | 48 | 48 | 48 | 48 | 47 | 47 | 48 | 48 | 49 | 50 | 52 | 53 | 54 | 54 | 55 | 55 | 54 | 54 | 54 | 53 | 53 | 53 | 50.875 | 14.125 | 0
1962 | 5 | 26 | 1962-05-26 | 52 | 52 | 51 | 51 | 50 | 50 | 49 | 49 | 50 | 52 | 53 | 55 | 58 | 60 | 60 | 59 | 59 | 59 | 60 | 60 | 58 | 56 | 54 | 53 | 54.5833 | 10.4167 | 0
1962 | 5 | 27 | 1962-05-27 | 52 | 51 | 51 | 50 | 50 | 49 | 49 | 48 | 49 | 50 | 51 | 53 | 56 | 58 | 59 | 61 | 62 | 59 | 56 | 53 | 52 | 51 | 50 | 49 | 52.875 | 12.125 | 0
1962 | 5 | 28 | 1962-05-28 | 49 | 48 | 48 | 49 | 49 | 49 | 50 | 50 | 53 | 55 | 58 | 59 | 59 | 60 | 59 | 59 | 58 | 57 | 55 | 54 | 52 | 51 | 49 | 48 | 53.25 | 11.75 | 0
1962 | 5 | 29 | 1962-05-29 | 48 | 47 | 46 | 46 | 45 | 46 | 46 | 47 | 49 | 52 | 54 | 55 | 56 | 57 | 56 | 56 | 55 | 54 | 54 | 53 | 51 | 50 | 48 | 48 | 50.7917 | 14.2083 | 0
1962 | 5 | 30 | 1962-05-30 | 47 | 47 | 46 | 45 | 44 | 45 | 47 | 48 | 50 | 51 | 53 | 54 | 55 | 56 | 57 | 59 | 60 | 59 | 58 | 57 | 55 | 54 | 52 | 51 | 52.0833 | 12.9167 | 0
1962 | 5 | 31 | 1962-05-31 | 49 | 48 | 48 | 47 | 47 | 47 | 48 | 48 | 50 | 53 | 55 | 57 | 59 | 61 | 61 | 61 | 61 | 60 | 59 | 58 | 56 | 55 | 53 | 52 | 53.875 | 11.125 | 0
1962 | 6 | 1 | 1962-06-01 | 50 | 49 | 49 | 48 | 48 | 49 | 50 | 51 | 54 | 56 | 59 | 61 | 62 | 64 | 64 | 65 | 65 | 64 | 64 | 63 | 61 | 59 | 57 | 58 | 57.0833 | 7.9167 | 0
1962 | 6 | 2 | 1962-06-02 | 58 | 59 | 59 | 60 | 60 | 57 | 53 | 50 | 49 | 48 | 47 | 49 | 51 | 53 | 54 | 56 | 57 | 55 | 53 | 51 | 49 | 47 | 45 | 45 | 52.7083 | 12.2917 | 0
1962 | 6 | 3 | 1962-06-03 | 44 | 44 | 43 | 43 | 42 | 42 | 43 | 43 | 45 | 48 | 50 | 52 | 54 | 56 | 54 | 52 | 50 | 49 | 48 | 47 | 47 | 47 | 47 | 46 | 47.3333 | 17.6667 | 0
1962 | 6 | 4 | 1962-06-04 | 44 | 43 | 43 | 42 | 42 | 43 | 45 | 46 | 47 | 49 | 50 | 50 | 51 | 51 | 51 | 50 | 50 | 50 | 50 | 50 | 49 | 49 | 48 | 48 | 47.5417 | 17.4583 | 0
1962 | 6 | 5 | 1962-06-05 | 47 | 47 | 47 | 46 | 46 | 46 | 47 | 47 | 47 | 48 | 48 | 50 | 53 | 55 | 56 | 56 | 57 | 57 | 56 | 56 | 54 | 52 | 50 | 49 | 50.7083 | 14.2917 | 0
1962 | 6 | 6 | 1962-06-06 | 49 | 48 | 47 | 45 | 44 | 45 | 46 | 47 | 50 | 53 | 56 | 58 | 60 | 62 | 63 | 64 | 65 | 64 | 63 | 62 | 60 | 57 | 55 | 53 | 54.8333 | 10.1667 | 0
1962 | 6 | 7 | 1962-06-07 | 52 | 50 | 49 | 49 | 48 | 50 | 51 | 53 | 57 | 60 | 64 | 66 | 67 | 69 | 70 | 71 | 72 | 72 | 71 | 71 | 68 | 64 | 61 | 60 | 61.0417 | 3.9583 | 0
1962 | 6 | 8 | 1962-06-08 | 58 | 57 | 56 | 54 | 53 | 53 | 54 | 54 | 57 | 59 | 62 | 61 | 61 | 60 | 60 | 61 | 61 | 61 | 62 | 62 | 60 | 57 | 55 | 53 | 57.9583 | 7.0417 | 0
1962 | 6 | 9 | 1962-06-09 | 52 | 50 | 49 | 48 | 47 | 47 | 48 | 48 | 49 | 51 | 52 | 54 | 56 | 58 | 59 | 60 | 61 | 59 | 56 | 54 | 53 | 52 | 51 | 50 | 52.6667 | 12.3333 | 0
1962 | 6 | 10 | 1962-06-10 | 49 | 48 | 48 | 48 | 48 | 49 | 49 | 50 | 51 | 51 | 52 | 55 | 57 | 60 | 61 | 61 | 62 | 61 | 59 | 58 | 57 | 56 | 55 | 53 | 54.0833 | 10.9167 | 0
1962 | 6 | 11 | 1962-06-11 | 52 | 50 | 49 | 48 | 47 | 49 | 50 | 52 | 54 | 57 | 59 | 61 | 64 | 66 | 67 | 69 | 70 | 69 | 68 | 67 | 64 | 61 | 58 | 55 | 58.5833 | 6.4167 | 0
1962 | 6 | 12 | 1962-06-12 | 52 | 49 | 48 | 48 | 47 | 47 | 48 | 48 | 48 | 48 | 48 | 49 | 51 | 52 | 52 | 53 | 53 | 54 | 54 | 55 | 54 | 52 | 51 | 50 | 50.4583 | 14.5417 | 0
1962 | 6 | 13 | 1962-06-13 | 50 | 49 | 49 | 50 | 50 | 50 | 49 | 49 | 50 | 51 | 52 | 53 | 55 | 56 | 58 | 60 | 62 | 62 | 61 | 61 | 59 | 57 | 55 | 54 | 54.25 | 10.75 | 0
1962 | 6 | 14 | 1962-06-14 | 53 | 52 | 51 | 50 | 49 | 50 | 50 | 51 | 54 | 58 | 61 | 64 | 67 | 70 | 71 | 72 | 73 | 72 | 72 | 71 | 68 | 64 | 61 | 60 | 61 | 4 | 0
1962 | 6 | 15 | 1962-06-15 | 58 | 57 | 55 | 53 | 51 | 51 | 52 | 52 | 54 | 55 | 57 | 62 | 67 | 72 | 73 | 75 | 76 | 73 | 69 | 66 | 62 | 59 | 55 | 55 | 60.7917 | 4.2083 | 0
1962 | 6 | 16 | 1962-06-16 | 54 | 54 | 53 | 52 | 51 | 51 | 50 | 50 | 52 | 55 | 57 | 59 | 61 | 63 | 64 | 66 | 67 | 66 | 66 | 65 | 62 | 58 | 55 | 55 | 57.75 | 7.25 | 0
1962 | 6 | 17 | 1962-06-17 | 55 | 55 | 55 | 55 | 55 | 56 | 56 | 57 | 58 | 60 | 61 | 62 | 64 | 65 | 65 | 66 | 66 | 65 | 64 | 63 | 61 | 59 | 57 | 56 | 59.8333 | 5.1667 | 0
1962 | 6 | 18 | 1962-06-18 | 56 | 55 | 54 | 54 | 53 | 54 | 54 | 55 | 56 | 58 | 59 | 60 | 62 | 63 | 65 | 68 | 70 | 69 | 67 | 66 | 64 | 61 | 59 | 57 | 59.9583 | 5.0417 | 0
1962 | 6 | 19 | 1962-06-19 | 56 | 54 | 53 | 52 | 51 | 53 | 55 | 57 | 60 | 62 | 65 | 68 | 70 | 73 | 74 | 75 | 76 | 75 | 74 | 73 | 70 | 68 | 65 | 63 | 64.25 | 0.75 | 0
1962 | 6 | 20 | 1962-06-20 | 60 | 58 | 56 | 55 | 53 | 55 | 58 | 60 | 62 | 65 | 67 | 69 | 72 | 74 | 74 | 75 | 75 | 74 | 74 | 73 | 70 | 67 | 64 | 62 | 65.5 | 0 | 0.5
1962 | 6 | 21 | 1962-06-21 | 61 | 59 | 57 | 56 | 54 | 56 | 58 | 60 | 63 | 65 | 68 | 70 | 73 | 75 | 76 | 78 | 79 | 77 | 76 | 74 | 71 | 68 | 65 | 64 | 66.7917 | 0 | 1.7917
1962 | 6 | 22 | 1962-06-22 | 63 | 62 | 60 | 58 | 56 | 57 | 59 | 60 | 63 | 65 | 68 | 71 | 74 | 77 | 78 | 78 | 79 | 78 | 77 | 76 | 72 | 68 | 64 | 62 | 67.7083 | 0 | 2.7083
1962 | 6 | 23 | 1962-06-23 | 61 | 59 | 58 | 57 | 56 | 58 | 59 | 61 | 65 | 69 | 73 | 76 | 78 | 81 | 82 | 83 | 84 | 83 | 83 | 82 | 77 | 71 | 66 | 65 | 70.2917 | 0 | 5.2917
1962 | 6 | 24 | 1962-06-24 | 64 | 63 | 62 | 61 | 60 | 62 | 63 | 65 | 67 | 70 | 72 | 72 | 73 | 73 | 74 | 75 | 76 | 77 | 78 | 79 | 75 | 70 | 66 | 64 | 69.2083 | 0 | 4.2083
1962 | 6 | 25 | 1962-06-25 | 63 | 61 | 60 | 59 | 58 | 60 | 63 | 65 | 69 | 73 | 77 | 77 | 76 | 76 | 71 | 65 | 60 | 62 | 63 | 65 | 63 | 62 | 60 | 59 | 65.2917 | 0 | 0.29167
1962 | 6 | 26 | 1962-06-26 | 59 | 58 | 57 | 56 | 55 | 56 | 56 | 57 | 58 | 60 | 61 | 60 | 60 | 59 | 59 | 60 | 60 | 60 | 59 | 59 | 58 | 58 | 57 | 56 | 58.25 | 6.75 | 0
1962 | 6 | 27 | 1962-06-27 | 56 | 55 | 55 | 54 | 54 | 55 | 56 | 57 | 58 | 59 | 60 | 63 | 66 | 69 | 70 | 71 | 72 | 71 | 71 | 70 | 68 | 65 | 63 | 62 | 62.5 | 2.5 | 0
1962 | 6 | 28 | 1962-06-28 | 60 | 59 | 58 | 57 | 56 | 57 | 58 | 59 | 62 | 64 | 67 | 70 | 72 | 75 | 75 | 76 | 76 | 75 | 73 | 72 | 70 | 68 | 66 | 65 | 66.25 | 0 | 1.25
1962 | 6 | 29 | 1962-06-29 | 64 | 63 | 62 | 62 | 61 | 62 | 64 | 65 | 67 | 68 | 70 | 72 | 73 | 75 | 75 | 75 | 75 | 72 | 70 | 67 | 63 | 60 | 56 | 55 | 66.5 | 0 | 1.5
1962 | 6 | 30 | 1962-06-30 | 54 | 53 | 53 | 52 | 52 | 53 | 54 | 55 | 56 | 57 | 58 | 59 | 61 | 62 | 63 | 65 | 66 | 65 | 64 | 63 | 62 | 60 | 59 | 58 | 58.5 | 6.5 | 0
1962 | 7 | 1 | 1962-07-01 | 57 | 56 | 55 | 55 | 54 | 54 | 55 | 55 | 57 | 59 | 61 | 62 | 62 | 63 | 61 | 60 | 58 | 58 | 57 | 57 | 56 | 54 | 53 | 52 | 57.125 | 7.875 | 0
1962 | 7 | 2 | 1962-07-02 | 51 | 50 | 49 | 49 | 48 | 50 | 52 | 54 | 56 | 58 | 60 | 63 | 65 | 68 | 69 | 69 | 70 | 69 | 67 | 66 | 64 | 62 | 60 | 58 | 59.4583 | 5.5417 | 0
1962 | 7 | 3 | 1962-07-03 | 56 | 54 | 53 | 52 | 51 | 54 | 56 | 59 | 61 | 64 | 66 | 68 | 70 | 72 | 72 | 71 | 71 | 70 | 68 | 67 | 64 | 61 | 58 | 57 | 62.2917 | 2.7083 | 0
1962 | 7 | 4 | 1962-07-04 | 55 | 54 | 53 | 53 | 52 | 52 | 51 | 51 | 51 | 52 | 52 | 54 | 55 | 57 | 58 | 58 | 59 | 59 | 58 | 58 | 57 | 55 | 54 | 53 | 54.625 | 10.375 | 0
1962 | 7 | 5 | 1962-07-05 | 52 | 51 | 51 | 51 | 51 | 52 | 52 | 53 | 53 | 54 | 54 | 55 | 57 | 58 | 59 | 60 | 61 | 60 | 59 | 58 | 56 | 55 | 53 | 53 | 54.9167 | 10.0833 | 0
1962 | 7 | 6 | 1962-07-06 | 52 | 52 | 52 | 52 | 52 | 53 | 53 | 54 | 56 | 57 | 59 | 61 | 62 | 64 | 64 | 65 | 65 | 64 | 63 | 62 | 60 | 59 | 57 | 56 | 58.0833 | 6.9167 | 0
1962 | 7 | 7 | 1962-07-07 | 56 | 55 | 54 | 53 | 52 | 53 | 53 | 54 | 57 | 61 | 64 | 66 | 69 | 71 | 72 | 74 | 75 | 73 | 71 | 69 | 67 | 64 | 62 | 61 | 62.75 | 2.25 | 0
1962 | 7 | 8 | 1962-07-08 | 60 | 59 | 58 | 57 | 56 | 57 | 59 | 60 | 63 | 65 | 68 | 69 | 71 | 72 | 73 | 73 | 74 | 72 | 69 | 67 | 63 | 59 | 55 | 54 | 63.875 | 1.125 | 0
1962 | 7 | 9 | 1962-07-09 | 54 | 53 | 53 | 53 | 53 | 53 | 54 | 54 | 55 | 55 | 56 | 57 | 59 | 60 | 60 | 61 | 61 | 60 | 60 | 59 | 59 | 58 | 58 | 57 | 56.75 | 8.25 | 0
1962 | 7 | 10 | 1962-07-10 | 55 | 54 | 53 | 53 | 52 | 52 | 53 | 53 | 55 | 56 | 58 | 60 | 61 | 63 | 65 | 67 | 69 | 68 | 67 | 66 | 64 | 63 | 61 | 58 | 59.4167 | 5.5833 | 0
1962 | 7 | 11 | 1962-07-11 | 56 | 53 | 53 | 53 | 53 | 53 | 54 | 54 | 55 | 56 | 57 | 59 | 61 | 63 | 65 | 68 | 70 | 69 | 68 | 67 | 64 | 62 | 59 | 56 | 59.5 | 5.5 | 0
1962 | 7 | 12 | 1962-07-12 | 54 | 51 | 51 | 51 | 51 | 51 | 51 | 51 | 52 | 53 | 54 | 56 | 58 | 60 | 60 | 61 | 61 | 61 | 61 | 61 | 61 | 60 | 60 | 59 | 56.2083 | 8.7917 | 0
1962 | 7 | 13 | 1962-07-13 | 57 | 56 | 55 | 55 | 54 | 54 | 53 | 53 | 53 | 54 | 54 | 55 | 57 | 58 | 59 | 60 | 61 | 60 | 60 | 59 | 58 | 57 | 56 | 56 | 56.4167 | 8.5833 | 0
1962 | 7 | 14 | 1962-07-14 | 55 | 55 | 54 | 53 | 52 | 52 | 52 | 52 | 54 | 56 | 58 | 60 | 63 | 65 | 66 | 66 | 67 | 66 | 65 | 64 | 62 | 60 | 58 | 56 | 58.7917 | 6.2083 | 0
1962 | 7 | 15 | 1962-07-15 | 55 | 53 | 53 | 53 | 53 | 53 | 53 | 53 | 55 | 56 | 58 | 60 | 63 | 65 | 66 | 66 | 67 | 66 | 64 | 63 | 62 | 61 | 60 | 58 | 59 | 6 | 0
1962 | 7 | 16 | 1962-07-16 | 57 | 55 | 55 | 54 | 54 | 55 | 55 | 56 | 57 | 59 | 60 | 63 | 65 | 68 | 69 | 69 | 70 | 68 | 65 | 63 | 61 | 58 | 56 | 54 | 60.25 | 4.75 | 0
1962 | 7 | 17 | 1962-07-17 | 53 | 51 | 50 | 50 | 49 | 49 | 50 | 50 | 53 | 57 | 60 | 61 | 63 | 64 | 64 | 64 | 64 | 63 | 61 | 60 | 58 | 56 | 54 | 54 | 56.5833 | 8.4167 | 0
1962 | 7 | 18 | 1962-07-18 | 53 | 53 | 52 | 52 | 51 | 52 | 52 | 53 | 55 | 56 | 58 | 61 | 63 | 66 | 66 | 66 | 66 | 65 | 64 | 63 | 62 | 61 | 60 | 59 | 58.7083 | 6.2917 | 0
1962 | 7 | 19 | 1962-07-19 | 58 | 57 | 54 | 52 | 49 | 51 | 52 | 54 | 57 | 60 | 63 | 65 | 66 | 68 | 69 | 70 | 71 | 70 | 69 | 68 | 65 | 62 | 59 | 58 | 61.125 | 3.875 | 0
1962 | 7 | 20 | 1962-07-20 | 57 | 56 | 54 | 52 | 50 | 53 | 55 | 58 | 62 | 65 | 69 | 71 | 72 | 74 | 75 | 76 | 77 | 76 | 74 | 73 | 70 | 68 | 65 | 63 | 65.2083 | 0 | 0.20833
1962 | 7 | 21 | 1962-07-21 | 62 | 60 | 59 | 57 | 56 | 57 | 58 | 59 | 63 | 66 | 70 | 73 | 75 | 78 | 79 | 79 | 80 | 79 | 77 | 76 | 73 | 71 | 68 | 66 | 68.375 | 0 | 3.375
1962 | 7 | 22 | 1962-07-22 | 65 | 63 | 61 | 60 | 58 | 60 | 62 | 64 | 68 | 71 | 75 | 77 | 79 | 81 | 82 | 82 | 83 | 82 | 82 | 81 | 78 | 75 | 72 | 70 | 72.125 | 0 | 7.125
1962 | 7 | 23 | 1962-07-23 | 68 | 66 | 64 | 61 | 59 | 62 | 64 | 67 | 70 | 72 | 75 | 77 | 80 | 82 | 83 | 85 | 86 | 85 | 83 | 82 | 78 | 74 | 70 | 68 | 73.375 | 0 | 8.375
1962 | 7 | 24 | 1962-07-24 | 65 | 63 | 61 | 58 | 56 | 58 | 59 | 61 | 64 | 66 | 69 | 72 | 76 | 79 | 80 | 82 | 83 | 82 | 81 | 80 | 77 | 74 | 71 | 68 | 70.2083 | 0 | 5.2083
1962 | 7 | 25 | 1962-07-25 | 64 | 61 | 59 | 58 | 56 | 58 | 59 | 61 | 65 | 68 | 72 | 75 | 77 | 80 | 81 | 81 | 82 | 81 | 81 | 80 | 77 | 75 | 72 | 70 | 70.5417 | 0 | 5.5417
1962 | 7 | 26 | 1962-07-26 | 67 | 65 | 64 | 62 | 61 | 63 | 64 | 66 | 69 | 73 | 76 | 78 | 80 | 82 | 84 | 85 | 87 | 85 | 84 | 82 | 79 | 76 | 73 | 70 | 73.9583 | 0 | 8.9583
1962 | 7 | 27 | 1962-07-27 | 68 | 65 | 63 | 62 | 60 | 61 | 63 | 64 | 68 | 72 | 76 | 79 | 81 | 84 | 85 | 85 | 86 | 85 | 84 | 83 | 80 | 78 | 75 | 73 | 74.1667 | 0 | 9.1667
1962 | 7 | 28 | 1962-07-28 | 71 | 69 | 66 | 64 | 61 | 62 | 62 | 63 | 67 | 70 | 74 | 76 | 79 | 81 | 83 | 84 | 86 | 85 | 85 | 84 | 77 | 71 | 64 | 62 | 72.75 | 0 | 7.75
1962 | 7 | 29 | 1962-07-29 | 60 | 58 | 56 | 55 | 53 | 53 | 54 | 54 | 56 | 59 | 61 | 66 | 70 | 75 | 77 | 78 | 80 | 79 | 78 | 77 | 73 | 69 | 65 | 62 | 65.3333 | 0 | 0.33333
1962 | 7 | 30 | 1962-07-30 | 60 | 57 | 56 | 55 | 54 | 54 | 53 | 53 | 54 | 55 | 56 | 61 | 66 | 71 | 74 | 76 | 79 | 78 | 78 | 77 | 73 | 69 | 65 | 62 | 64 | 1 | 0
1962 | 7 | 31 | 1962-07-31 | 59 | 56 | 55 | 55 | 54 | 54 | 53 | 53 | 54 | 55 | 56 | 60 | 63 | 67 | 69 | 71 | 73 | 72 | 70 | 69 | 65 | 61 | 57 | 56 | 60.7083 | 4.2917 | 0
1962 | 8 | 1 | 1962-08-01 | 54 | 53 | 53 | 53 | 53 | 53 | 53 | 53 | 54 | 54 | 55 | 57 | 58 | 60 | 61 | 61 | 62 | 61 | 60 | 59 | 58 | 58 | 57 | 57 | 56.5417 | 8.4583 | 0
1962 | 8 | 2 | 1962-08-02 | 56 | 56 | 56 | 55 | 55 | 56 | 56 | 57 | 57 | 58 | 58 | 61 | 64 | 67 | 67 | 67 | 67 | 66 | 64 | 63 | 61 | 60 | 58 | 58 | 60.125 | 4.875 | 0
1962 | 8 | 3 | 1962-08-03 | 57 | 57 | 57 | 57 | 57 | 57 | 58 | 58 | 58 | 59 | 59 | 58 | 56 | 55 | 56 | 57 | 58 | 58 | 58 | 58 | 57 | 56 | 55 | 55 | 57.125 | 7.875 | 0
1962 | 8 | 4 | 1962-08-04 | 54 | 54 | 53 | 53 | 52 | 53 | 53 | 54 | 56 | 57 | 59 | 58 | 58 | 57 | 57 | 56 | 56 | 56 | 57 | 57 | 57 | 56 | 56 | 56 | 55.625 | 9.375 | 0
1962 | 8 | 5 | 1962-08-05 | 56 | 56 | 56 | 55 | 55 | 55 | 56 | 56 | 58 | 60 | 62 | 63 | 63 | 64 | 63 | 63 | 62 | 61 | 59 | 58 | 58 | 57 | 57 | 57 | 58.75 | 6.25 | 0
1962 | 8 | 6 | 1962-08-06 | 57 | 57 | 57 | 56 | 56 | 57 | 57 | 58 | 59 | 59 | 60 | 60 | 60 | 60 | 60 | 61 | 61 | 61 | 60 | 60 | 59 | 59 | 58 | 58 | 58.75 | 6.25 | 0
1962 | 8 | 7 | 1962-08-07 | 58 | 58 | 58 | 57 | 57 | 57 | 57 | 57 | 58 | 59 | 60 | 63 | 65 | 68 | 65 | 63 | 60 | 59 | 58 | 57 | 57 | 56 | 56 | 56 | 59.125 | 5.875 | 0
1962 | 8 | 8 | 1962-08-08 | 55 | 55 | 55 | 55 | 55 | 56 | 57 | 58 | 59 | 59 | 60 | 63 | 65 | 68 | 69 | 69 | 70 | 69 | 68 | 67 | 64 | 60 | 57 | 57 | 61.25 | 3.75 | 0
1962 | 8 | 9 | 1962-08-09 | 56 | 56 | 55 | 54 | 53 | 53 | 54 | 54 | 57 | 60 | 63 | 66 | 68 | 71 | 71 | 70 | 70 | 68 | 67 | 65 | 63 | 60 | 58 | 57 | 61.2083 | 3.7917 | 0
1962 | 8 | 10 | 1962-08-10 | 56 | 55 | 55 | 54 | 54 | 55 | 55 | 56 | 58 | 61 | 63 | 65 | 67 | 69 | 69 | 69 | 69 | 68 | 68 | 67 | 65 | 64 | 62 | 60 | 61.8333 | 3.1667 | 0
1962 | 8 | 11 | 1962-08-11 | 58 | 56 | 56 | 55 | 55 | 56 | 58 | 59 | 62 | 66 | 69 | 71 | 73 | 75 | 75 | 76 | 76 | 74 | 73 | 71 | 68 | 64 | 61 | 61 | 65.3333 | 0 | 0.33333
1962 | 8 | 12 | 1962-08-12 | 61 | 61 | 61 | 60 | 60 | 60 | 59 | 59 | 61 | 63 | 65 | 66 | 66 | 67 | 67 | 67 | 67 | 66 | 65 | 64 | 62 | 59 | 57 | 56 | 62.4583 | 2.5417 | 0
1962 | 8 | 13 | 1962-08-13 | 54 | 53 | 53 | 52 | 52 | 53 | 54 | 55 | 57 | 59 | 61 | 64 | 66 | 69 | 69 | 70 | 70 | 68 | 67 | 65 | 63 | 62 | 60 | 59 | 60.625 | 4.375 | 0
1962 | 8 | 14 | 1962-08-14 | 59 | 58 | 56 | 55 | 53 | 54 | 56 | 57 | 60 | 63 | 66 | 69 | 72 | 75 | 76 | 78 | 79 | 78 | 76 | 75 | 72 | 70 | 67 | 64 | 66.1667 | 0 | 1.1667
1962 | 8 | 15 | 1962-08-15 | 62 | 59 | 58 | 57 | 56 | 58 | 59 | 61 | 64 | 68 | 71 | 74 | 78 | 81 | 82 | 82 | 83 | 80 | 76 | 73 | 69 | 65 | 61 | 60 | 68.2083 | 0 | 3.2083
1962 | 8 | 16 | 1962-08-16 | 60 | 59 | 58 | 57 | 56 | 57 | 58 | 59 | 60 | 60 | 61 | 65 | 68 | 72 | 72 | 72 | 72 | 70 | 69 | 67 | 65 | 63 | 61 | 60 | 63.375 | 1.625 | 0
1962 | 8 | 17 | 1962-08-17 | 58 | 57 | 57 | 56 | 56 | 57 | 57 | 58 | 58 | 59 | 59 | 62 | 65 | 68 | 68 | 67 | 67 | 66 | 64 | 63 | 62 | 60 | 59 | 59 | 60.9167 | 4.0833 | 0
1962 | 8 | 18 | 1962-08-18 | 59 | 59 | 59 | 58 | 58 | 58 | 57 | 57 | 58 | 60 | 61 | 61 | 61 | 61 | 62 | 64 | 65 | 64 | 64 | 63 | 61 | 60 | 58 | 58 | 60.25 | 4.75 | 0
1962 | 8 | 19 | 1962-08-19 | 59 | 59 | 59 | 59 | 59 | 59 | 60 | 60 | 62 | 65 | 67 | 69 | 72 | 74 | 74 | 75 | 75 | 73 | 72 | 70 | 68 | 66 | 64 | 63 | 65.9583 | 0 | 0.95833
1962 | 8 | 20 | 1962-08-20 | 63 | 62 | 61 | 60 | 59 | 60 | 60 | 61 | 64 | 67 | 70 | 71 | 71 | 72 | 71 | 69 | 68 | 67 | 66 | 65 | 63 | 60 | 58 | 57 | 64.375 | 0.625 | 0
1962 | 8 | 21 | 1962-08-21 | 57 | 56 | 56 | 55 | 55 | 55 | 56 | 56 | 57 | 57 | 58 | 60 | 61 | 63 | 63 | 63 | 63 | 62 | 61 | 60 | 58 | 57 | 55 | 54 | 58.25 | 6.75 | 0
1962 | 8 | 22 | 1962-08-22 | 52 | 51 | 51 | 52 | 52 | 53 | 53 | 54 | 56 | 59 | 61 | 62 | 64 | 65 | 66 | 68 | 69 | 67 | 66 | 64 | 63 | 61 | 60 | 58 | 59.4583 | 5.5417 | 0
1962 | 8 | 23 | 1962-08-23 | 57 | 55 | 54 | 52 | 51 | 52 | 53 | 54 | 58 | 62 | 66 | 68 | 71 | 73 | 74 | 75 | 76 | 74 | 73 | 71 | 69 | 67 | 65 | 64 | 63.9167 | 1.0833 | 0
1962 | 8 | 24 | 1962-08-24 | 63 | 62 | 60 | 59 | 57 | 58 | 58 | 59 | 61 | 64 | 66 | 70 | 73 | 77 | 77 | 77 | 77 | 75 | 73 | 71 | 68 | 66 | 63 | 62 | 66.5 | 0 | 1.5
1962 | 8 | 25 | 1962-08-25 | 61 | 60 | 58 | 55 | 53 | 53 | 53 | 53 | 55 | 56 | 58 | 60 | 63 | 65 | 65 | 66 | 66 | 64 | 62 | 60 | 58 | 57 | 55 | 54 | 58.75 | 6.25 | 0
1962 | 8 | 26 | 1962-08-26 | 53 | 52 | 52 | 51 | 51 | 51 | 52 | 52 | 54 | 57 | 59 | 60 | 61 | 62 | 62 | 63 | 63 | 61 | 60 | 58 | 56 | 54 | 52 | 52 | 56.1667 | 8.8333 | 0
1962 | 8 | 27 | 1962-08-27 | 51 | 51 | 50 | 50 | 49 | 49 | 50 | 50 | 52 | 53 | 55 | 57 | 59 | 61 | 61 | 62 | 62 | 61 | 61 | 60 | 59 | 57 | 56 | 56 | 55.5 | 9.5 | 0
1962 | 8 | 28 | 1962-08-28 | 55 | 55 | 54 | 54 | 53 | 54 | 54 | 55 | 56 | 56 | 57 | 58 | 60 | 61 | 63 | 64 | 66 | 64 | 63 | 61 | 60 | 60 | 59 | 57 | 58.2917 | 6.7083 | 0
1962 | 8 | 29 | 1962-08-29 | 56 | 54 | 53 | 53 | 52 | 52 | 52 | 52 | 56 | 60 | 64 | 67 | 69 | 72 | 73 | 73 | 74 | 71 | 69 | 66 | 64 | 63 | 61 | 59 | 61.875 | 3.125 | 0
1962 | 8 | 30 | 1962-08-30 | 58 | 56 | 54 | 53 | 51 | 53 | 55 | 57 | 61 | 64 | 68 | 70 | 73 | 75 | 76 | 78 | 79 | 77 | 76 | 74 | 71 | 67 | 64 | 62 | 65.5 | 0 | 0.5
1962 | 8 | 31 | 1962-08-31 | 61 | 59 | 58 | 56 | 55 | 54 | 54 | 53 | 57 | 62 | 66 | 69 | 72 | 75 | 76 | 78 | 79 | 77 | 75 | 73 | 70 | 66 | 63 | 61 | 65.375 | 0 | 0.375
1962 | 9 | 1 | 1962-09-01 | 59 | 57 | 55 | 53 | 51 | 51 | 52 | 52 | 52 | 53 | 53 | 56 | 60 | 63 | 65 | 68 | 70 | 67 | 65 | 62 | 60 | 57 | 55 | 54 | 57.9167 | 7.0833 | 0
1962 | 9 | 2 | 1962-09-02 | 52 | 51 | 51 | 51 | 51 | 51 | 51 | 51 | 52 | 53 | 54 | 57 | 59 | 62 | 64 | 66 | 68 | 66 | 64 | 62 | 60 | 59 | 57 | 56 | 57 | 8 | 0
1962 | 9 | 3 | 1962-09-03 | 55 | 54 | 53 | 53 | 52 | 52 | 52 | 52 | 56 | 59 | 63 | 67 | 72 | 76 | 76 | 77 | 77 | 74 | 72 | 69 | 67 | 66 | 64 | 62 | 63.3333 | 1.6667 | 0
1962 | 9 | 4 | 1962-09-04 | 61 | 59 | 57 | 56 | 54 | 55 | 56 | 57 | 62 | 66 | 71 | 74 | 76 | 79 | 80 | 81 | 82 | 79 | 75 | 72 | 70 | 69 | 67 | 64 | 67.5833 | 0 | 2.5833
1962 | 9 | 5 | 1962-09-05 | 61 | 58 | 57 | 56 | 55 | 56 | 57 | 58 | 62 | 65 | 69 | 73 | 77 | 81 | 82 | 82 | 83 | 81 | 79 | 77 | 72 | 67 | 62 | 61 | 67.9583 | 0 | 2.9583
1962 | 9 | 6 | 1962-09-06 | 59 | 58 | 56 | 55 | 53 | 54 | 54 | 55 | 56 | 56 | 57 | 61 | 64 | 68 | 70 | 71 | 73 | 69 | 66 | 62 | 60 | 57 | 55 | 55 | 60.1667 | 4.8333 | 0
1962 | 9 | 7 | 1962-09-07 | 55 | 55 | 55 | 55 | 55 | 54 | 54 | 53 | 55 | 57 | 59 | 62 | 64 | 67 | 68 | 68 | 69 | 67 | 66 | 64 | 62 | 60 | 58 | 58 | 60 | 5 | 0
1962 | 9 | 8 | 1962-09-08 | 57 | 57 | 55 | 54 | 52 | 53 | 53 | 54 | 58 | 62 | 66 | 68 | 70 | 72 | 73 | 73 | 74 | 72 | 70 | 68 | 66 | 64 | 62 | 59 | 63 | 2 | 0
1962 | 9 | 9 | 1962-09-09 | 56 | 53 | 52 | 52 | 51 | 51 | 52 | 52 | 56 | 61 | 65 | 68 | 71 | 74 | 74 | 74 | 74 | 71 | 68 | 65 | 62 | 59 | 56 | 56 | 61.375 | 3.625 | 0
1962 | 9 | 10 | 1962-09-10 | 55 | 55 | 55 | 55 | 55 | 55 | 55 | 55 | 55 | 55 | 55 | 56 | 57 | 58 | 58 | 57 | 57 | 55 | 54 | 52 | 51 | 50 | 49 | 49 | 54.5 | 10.5 | 0
1962 | 9 | 11 | 1962-09-11 | 49 | 49 | 49 | 48 | 48 | 49 | 49 | 50 | 52 | 54 | 56 | 58 | 60 | 62 | 62 | 61 | 61 | 60 | 58 | 57 | 54 | 52 | 49 | 48 | 53.9583 | 11.0417 | 0
1962 | 9 | 12 | 1962-09-12 | 46 | 45 | 45 | 45 | 45 | 45 | 46 | 46 | 49 | 51 | 54 | 57 | 59 | 62 | 61 | 61 | 60 | 58 | 57 | 55 | 54 | 53 | 52 | 52 | 52.4167 | 12.5833 | 0
1962 | 9 | 13 | 1962-09-13 | 51 | 51 | 51 | 52 | 52 | 53 | 53 | 54 | 55 | 55 | 56 | 59 | 61 | 64 | 63 | 63 | 62 | 61 | 59 | 58 | 58 | 57 | 57 | 56 | 56.7083 | 8.2917 | 0
1962 | 9 | 14 | 1962-09-14 | 56 | 55 | 55 | 54 | 54 | 54 | 53 | 53 | 55 | 56 | 58 | 60 | 62 | 64 | 64 | 65 | 65 | 63 | 62 | 60 | 58 | 56 | 54 | 53 | 57.875 | 7.125 | 0
1962 | 9 | 15 | 1962-09-15 | 53 | 52 | 51 | 49 | 48 | 47 | 47 | 46 | 50 | 53 | 57 | 60 | 62 | 65 | 65 | 66 | 66 | 64 | 61 | 59 | 58 | 56 | 55 | 54 | 56 | 9 | 0
1962 | 9 | 16 | 1962-09-16 | 52 | 51 | 50 | 48 | 47 | 47 | 47 | 47 | 51 | 55 | 59 | 62 | 65 | 68 | 68 | 69 | 69 | 67 | 64 | 62 | 60 | 59 | 57 | 56 | 57.5 | 7.5 | 0
1962 | 9 | 17 | 1962-09-17 | 56 | 55 | 54 | 53 | 52 | 52 | 52 | 52 | 55 | 59 | 62 | 65 | 69 | 72 | 72 | 73 | 73 | 70 | 67 | 64 | 63 | 62 | 61 | 60 | 61.375 | 3.625 | 0
1962 | 9 | 18 | 1962-09-18 | 58 | 57 | 55 | 52 | 50 | 51 | 53 | 54 | 58 | 63 | 67 | 68 | 70 | 71 | 69 | 68 | 66 | 65 | 63 | 62 | 61 | 60 | 59 | 59 | 60.7917 | 4.2083 | 0
1962 | 9 | 19 | 1962-09-19 | 59 | 59 | 59 | 58 | 58 | 58 | 59 | 59 | 60 | 61 | 62 | 63 | 65 | 66 | 66 | 65 | 65 | 64 | 63 | 62 | 62 | 61 | 61 | 60 | 61.4583 | 3.5417 | 0
1962 | 9 | 20 | 1962-09-20 | 60 | 59 | 59 | 58 | 58 | 57 | 56 | 55 | 57 | 58 | 60 | 61 | 61 | 62 | 62 | 62 | 62 | 61 | 60 | 59 | 58 | 57 | 56 | 57 | 58.9583 | 6.0417 | 0
1962 | 9 | 21 | 1962-09-21 | 57 | 58 | 58 | 57 | 57 | 57 | 56 | 56 | 57 | 58 | 59 | 60 | 60 | 61 | 61 | 60 | 60 | 60 | 59 | 59 | 58 | 58 | 57 | 57 | 58.3333 | 6.6667 | 0
1962 | 9 | 22 | 1962-09-22 | 56 | 56 | 56 | 55 | 55 | 55 | 54 | 54 | 55 | 56 | 57 | 58 | 58 | 59 | 59 | 58 | 58 | 58 | 57 | 57 | 57 | 56 | 56 | 55 | 56.4583 | 8.5417 | 0
1962 | 9 | 23 | 1962-09-23 | 54 | 53 | 53 | 53 | 53 | 53 | 54 | 54 | 56 | 57 | 59 | 60 | 62 | 63 | 63 | 62 | 62 | 61 | 60 | 59 | 58 | 56 | 55 | 54 | 57.25 | 7.75 | 0
1962 | 9 | 24 | 1962-09-24 | 54 | 53 | 51 | 50 | 48 | 49 | 50 | 51 | 52 | 54 | 55 | 59 | 64 | 68 | 69 | 70 | 71 | 68 | 66 | 63 | 62 | 62 | 61 | 59 | 58.7083 | 6.2917 | 0
1962 | 9 | 25 | 1962-09-25 | 56 | 54 | 53 | 51 | 50 | 49 | 49 | 48 | 53 | 57 | 62 | 65 | 67 | 70 | 69 | 68 | 67 | 64 | 61 | 58 | 57 | 56 | 55 | 55 | 58.0833 | 6.9167 | 0
1962 | 9 | 26 | 1962-09-26 | 56 | 56 | 56 | 56 | 56 | 56 | 55 | 55 | 56 | 57 | 58 | 58 | 59 | 59 | 59 | 60 | 60 | 59 | 57 | 56 | 56 | 55 | 55 | 55 | 56.875 | 8.125 | 0
1962 | 9 | 27 | 1962-09-27 | 55 | 55 | 54 | 53 | 52 | 52 | 51 | 51 | 53 | 54 | 56 | 58 | 59 | 61 | 61 | 60 | 60 | 59 | 57 | 56 | 56 | 56 | 56 | 55 | 55.8333 | 9.1667 | 0
1962 | 9 | 28 | 1962-09-28 | 53 | 52 | 52 | 51 | 51 | 52 | 52 | 53 | 54 | 55 | 56 | 54 | 53 | 51 | 52 | 54 | 55 | 54 | 53 | 52 | 52 | 51 | 51 | 51 | 52.6667 | 12.3333 | 0
1962 | 9 | 29 | 1962-09-29 | 52 | 52 | 52 | 51 | 51 | 51 | 52 | 52 | 53 | 55 | 56 | 58 | 59 | 61 | 61 | 60 | 60 | 59 | 59 | 58 | 57 | 55 | 54 | 53 | 55.4583 | 9.5417 | 0
1962 | 9 | 30 | 1962-09-30 | 53 | 52 | 52 | 53 | 53 | 53 | 53 | 53 | 57 | 61 | 65 | 67 | 69 | 71 | 72 | 72 | 73 | 71 | 68 | 66 | 63 | 59 | 56 | 56 | 61.1667 | 3.8333 | 0
1962 | 10 | 1 | 1962-10-01 | 55 | 55 | 54 | 53 | 52 | 52 | 51 | 51 | 55 | 60 | 64 | 66 | 68 | 70 | 70 | 70 | 70 | 66 | 62 | 58 | 58 | 57 | 57 | 56 | 59.5833 | 5.4167 | 0
1962 | 10 | 2 | 1962-10-02 | 54 | 53 | 53 | 53 | 53 | 53 | 52 | 52 | 55 | 57 | 60 | 63 | 65 | 68 | 66 | 64 | 62 | 60 | 58 | 56 | 56 | 55 | 55 | 54 | 57.375 | 7.625 | 0
1962 | 10 | 3 | 1962-10-03 | 53 | 52 | 51 | 49 | 48 | 49 | 49 | 50 | 52 | 54 | 56 | 57 | 59 | 60 | 58 | 57 | 55 | 54 | 53 | 52 | 51 | 51 | 50 | 49 | 52.875 | 12.125 | 0
1962 | 10 | 4 | 1962-10-04 | 47 | 46 | 46 | 47 | 47 | 47 | 47 | 47 | 48 | 50 | 51 | 52 | 54 | 55 | 56 | 56 | 57 | 55 | 53 | 51 | 50 | 48 | 47 | 46 | 50.125 | 14.875 | 0
1962 | 10 | 5 | 1962-10-05 | 45 | 44 | 43 | 43 | 42 | 42 | 42 | 42 | 46 | 50 | 54 | 55 | 57 | 58 | 58 | 57 | 57 | 56 | 56 | 55 | 54 | 54 | 53 | 52 | 50.625 | 14.375 | 0
1962 | 10 | 6 | 1962-10-06 | 52 | 51 | 50 | 50 | 49 | 48 | 48 | 47 | 47 | 48 | 48 | 50 | 52 | 54 | 53 | 53 | 52 | 51 | 51 | 50 | 49 | 49 | 48 | 47 | 49.875 | 15.125 | 0
1962 | 10 | 7 | 1962-10-07 | 46 | 45 | 45 | 44 | 44 | 44 | 44 | 44 | 45 | 47 | 48 | 48 | 47 | 47 | 49 | 51 | 53 | 52 | 51 | 50 | 49 | 48 | 47 | 47 | 47.2917 | 17.7083 | 0
1962 | 10 | 8 | 1962-10-08 | 47 | 47 | 47 | 47 | 47 | 47 | 46 | 46 | 48 | 50 | 52 | 53 | 54 | 55 | 53 | 52 | 50 | 49 | 48 | 47 | 47 | 47 | 47 | 47 | 48.875 | 16.125 | 0
1962 | 10 | 9 | 1962-10-09 | 47 | 47 | 47 | 46 | 46 | 47 | 47 | 48 | 47 | 47 | 46 | 48 | 50 | 52 | 52 | 52 | 52 | 50 | 49 | 47 | 46 | 46 | 45 | 44 | 47.8333 | 17.1667 | 0
1962 | 10 | 10 | 1962-10-10 | 44 | 43 | 43 | 43 | 43 | 43 | 43 | 43 | 45 | 48 | 50 | 51 | 52 | 53 | 52 | 51 | 50 | 50 | 50 | 50 | 49 | 48 | 47 | 47 | 47.4167 | 17.5833 | 0
1962 | 10 | 11 | 1962-10-11 | 46 | 46 | 46 | 47 | 47 | 49 | 50 | 52 | 52 | 52 | 52 | 51 | 51 | 50 | 50 | 50 | 50 | 50 | 50 | 50 | 50 | 51 | 51 | 51 | 49.75 | 15.25 | 0
1962 | 10 | 12 | 1962-10-12 | 52 | 52 | 52 | 52 | 52 | 52 | 52 | 52 | 53 | 53 | 54 | 53 | 51 | 50 | 51 | 51 | 52 | 53 | 53 | 54 | 54 | 54 | 54 | 52 | 52.4167 | 12.5833 | 0
1962 | 10 | 13 | 1962-10-13 | 50 | 48 | 48 | 48 | 48 | 48 | 47 | 47 | 49 | 50 | 52 | 55 | 57 | 60 | 59 | 58 | 57 | 55 | 54 | 52 | 51 | 50 | 49 | 48 | 51.6667 | 13.3333 | 0
1962 | 10 | 14 | 1962-10-14 | 47 | 46 | 46 | 46 | 46 | 46 | 45 | 45 | 47 | 48 | 50 | 51 | 53 | 54 | 54 | 55 | 55 | 54 | 52 | 51 | 50 | 49 | 48 | 48 | 49.4167 | 15.5833 | 0
1962 | 10 | 15 | 1962-10-15 | 47 | 47 | 47 | 46 | 46 | 45 | 45 | 44 | 47 | 49 | 52 | 53 | 53 | 54 | 54 | 55 | 55 | 52 | 50 | 47 | 46 | 46 | 45 | 43 | 48.6667 | 16.3333 | 0
1962 | 10 | 16 | 1962-10-16 | 42 | 40 | 40 | 40 | 40 | 39 | 39 | 38 | 41 | 44 | 47 | 49 | 52 | 54 | 54 | 55 | 55 | 53 | 52 | 50 | 49 | 47 | 46 | 46 | 46.3333 | 18.6667 | 0
1962 | 10 | 17 | 1962-10-17 | 45 | 45 | 44 | 44 | 43 | 42 | 42 | 41 | 42 | 43 | 44 | 46 | 47 | 49 | 49 | 50 | 50 | 48 | 47 | 45 | 45 | 45 | 45 | 44 | 45.2083 | 19.7917 | 0
1962 | 10 | 18 | 1962-10-18 | 44 | 43 | 42 | 42 | 41 | 41 | 42 | 42 | 43 | 45 | 46 | 47 | 49 | 50 | 50 | 51 | 51 | 51 | 51 | 51 | 51 | 50 | 50 | 50 | 46.7917 | 18.2083 | 0
1962 | 10 | 19 | 1962-10-19 | 50 | 50 | 50 | 50 | 50 | 50 | 50 | 50 | 51 | 51 | 52 | 53 | 53 | 54 | 55 | 56 | 57 | 55 | 54 | 52 | 51 | 51 | 50 | 49 | 51.8333 | 13.1667 | 0
1962 | 10 | 20 | 1962-10-20 | 47 | 46 | 47 | 47 | 48 | 49 | 49 | 50 | 51 | 52 | 53 | 54 | 56 | 57 | 58 | 58 | 59 | 58 | 56 | 55 | 56 | 56 | 57 | 56 | 53.125 | 11.875 | 0
1962 | 10 | 21 | 1962-10-21 | 56 | 55 | 55 | 54 | 54 | 54 | 54 | 54 | 55 | 56 | 57 | 59 | 62 | 64 | 63 | 63 | 62 | 61 | 59 | 58 | 58 | 57 | 57 | 56 | 57.625 | 7.375 | 0
1962 | 10 | 22 | 1962-10-22 | 55 | 54 | 54 | 54 | 54 | 54 | 53 | 53 | 54 | 56 | 57 | 57 | 58 | 58 | 59 | 59 | 60 | 58 | 55 | 53 | 53 | 52 | 52 | 51 | 55.125 | 9.875 | 0
1962 | 10 | 23 | 1962-10-23 | 50 | 49 | 49 | 48 | 48 | 47 | 47 | 46 | 46 | 47 | 47 | 48 | 50 | 51 | 52 | 54 | 55 | 54 | 52 | 51 | 51 | 50 | 50 | 49 | 49.625 | 15.375 | 0
1962 | 10 | 24 | 1962-10-24 | 48 | 47 | 47 | 46 | 46 | 46 | 45 | 45 | 46 | 46 | 47 | 51 | 56 | 60 | 60 | 61 | 61 | 58 | 55 | 52 | 51 | 49 | 48 | 48 | 50.7917 | 14.2083 | 0
1962 | 10 | 25 | 1962-10-25 | 48 | 48 | 48 | 48 | 48 | 49 | 49 | 50 | 51 | 52 | 53 | 54 | 56 | 57 | 57 | 56 | 56 | 55 | 55 | 54 | 54 | 54 | 54 | 53 | 52.4583 | 12.5417 | 0
1962 | 10 | 26 | 1962-10-26 | 52 | 51 | 51 | 50 | 50 | 50 | 49 | 49 | 50 | 50 | 51 | 52 | 53 | 54 | 54 | 55 | 55 | 55 | 55 | 55 | 55 | 55 | 55 | 54 | 52.5 | 12.5 | 0
1962 | 10 | 27 | 1962-10-27 | 53 | 52 | 52 | 51 | 51 | 50 | 48 | 47 | 50 | 53 | 56 | 59 | 61 | 64 | 64 | 63 | 63 | 61 | 58 | 56 | 56 | 55 | 55 | 54 | 55.5 | 9.5 | 0
1962 | 10 | 28 | 1962-10-28 | 53 | 52 | 53 | 53 | 51 | 50 | 48 | 50 | 52 | 54 | 57 | 61 | 64 | 63 | 62 | 61 | 59 | 57 | 55 | 55 | 55 | 55 | 54 | 53 | 55.2917 | 9.7083 | 0
1962 | 10 | 29 | 1962-10-29 | 52 | 52 | 51 | 51 | 50 | 50 | 49 | 51 | 54 | 56 | 56 | 56 | 56 | 58 | 59 | 61 | 60 | 60 | 59 | 58 | 56 | 55 | 54 | 54 | 54.9167 | 10.0833 | 0
1962 | 10 | 30 | 1962-10-30 | 53 | 53 | 52 | 52 | 52 | 52 | 52 | 52 | 52 | 52 | 53 | 53 | 54 | 54 | 54 | 54 | 54 | 54 | 54 | 54 | 53 | 53 | 53 | 53 | 53 | 12 | 0
1962 | 10 | 31 | 1962-10-31 | 53 | 53 | 52 | 52 | 52 | 52 | 52 | 52 | 52 | 52 | 52 | 53 | 53 | 53 | 53 | 53 | 53 | 54 | 54 | 53 | 53 | 52 | 52 | 51 | 52.5417 | 12.4583 | 0
1962 | 11 | 1 | 1962-11-01 | 51 | 51 | 51 | 51 | 51 | 50 | 50 | 50 | 50 | 50 | 51 | 53 | 54 | 54 | 53 | 53 | 51 | 50 | 48 | 48 | 48 | 48 | 48 | 47 | 50.4583 | 14.5417 | 0
1962 | 11 | 2 | 1962-11-02 | 47 | 47 | 46 | 46 | 46 | 45 | 45 | 45 | 46 | 46 | 50 | 55 | 59 | 60 | 60 | 61 | 59 | 58 | 56 | 54 | 52 | 50 | 49 | 49 | 51.2917 | 13.7083 | 0
1962 | 11 | 3 | 1962-11-03 | 48 | 48 | 47 | 47 | 47 | 47 | 47 | 47 | 48 | 48 | 48 | 48 | 48 | 50 | 53 | 55 | 54 | 53 | 52 | 51 | 50 | 49 | 49 | 48 | 49.25 | 15.75 | 0
1962 | 11 | 4 | 1962-11-04 | 48 | 48 | 48 | 48 | 48 | 48 | 48 | 49 | 49 | 50 | 50 | 51 | 51 | 52 | 52 | 53 | 53 | 53 | 53 | 52 | 51 | 50 | 50 | 49 | 50.1667 | 14.8333 | 0
1962 | 11 | 5 | 1962-11-05 | 49 | 49 | 49 | 49 | 48 | 48 | 47 | 49 | 50 | 52 | 51 | 49 | 48 | 49 | 51 | 52 | 51 | 50 | 49 | 50 | 51 | 52 | 51 | 49 | 49.7083 | 15.2917 | 0
1962 | 11 | 6 | 1962-11-06 | 48 | 48 | 47 | 47 | 46 | 45 | 44 | 46 | 48 | 50 | 53 | 55 | 58 | 57 | 57 | 56 | 55 | 54 | 53 | 52 | 51 | 50 | 49 | 48 | 50.7083 | 14.2917 | 0
1962 | 11 | 7 | 1962-11-07 | 47 | 48 | 49 | 50 | 47 | 44 | 41 | 42 | 44 | 45 | 48 | 52 | 55 | 54 | 53 | 52 | 52 | 51 | 51 | 51 | 51 | 51 | 51 | 50 | 49.125 | 15.875 | 0
1962 | 11 | 8 | 1962-11-08 | 50 | 50 | 50 | 50 | 49 | 49 | 48 | 48 | 49 | 49 | 49 | 50 | 50 | 50 | 50 | 50 | 49 | 47 | 46 | 46 | 47 | 47 | 47 | 47 | 48.625 | 16.375 | 0
1962 | 11 | 9 | 1962-11-09 | 47 | 47 | 48 | 48 | 48 | 47 | 47 | 48 | 49 | 50 | 51 | 52 | 53 | 52 | 50 | 49 | 49 | 48 | 48 | 47 | 47 | 46 | 46 | 46 | 48.4583 | 16.5417 | 0
1962 | 11 | 10 | 1962-11-10 | 46 | 46 | 45 | 45 | 45 | 46 | 46 | 46 | 46 | 46 | 47 | 49 | 50 | 49 | 48 | 47 | 47 | 47 | 47 | 47 | 47 | 47 | 47 | 47 | 46.7917 | 18.2083 | 0
1962 | 11 | 11 | 1962-11-11 | 47 | 46 | 46 | 45 | 45 | 44 | 44 | 45 | 46 | 47 | 47 | 48 | 48 | 49 | 49 | 50 | 49 | 49 | 48 | 48 | 47 | 47 | 46 | 46 | 46.9167 | 18.0833 | 0
1962 | 11 | 12 | 1962-11-12 | 45 | 44 | 44 | 43 | 43 | 43 | 43 | 44 | 45 | 46 | 46 | 47 | 47 | 47 | 46 | 46 | 46 | 45 | 45 | 46 | 47 | 48 | 48 | 47 | 45.4583 | 19.5417 | 0
1962 | 11 | 13 | 1962-11-13 | 47 | 47 | 46 | 46 | 45 | 44 | 43 | 44 | 46 | 47 | 49 | 50 | 52 | 52 | 51 | 51 | 49 | 46 | 44 | 44 | 45 | 45 | 45 | 46 | 46.8333 | 18.1667 | 0
1962 | 11 | 14 | 1962-11-14 | 46 | 46 | 45 | 45 | 45 | 45 | 45 | 47 | 48 | 50 | 50 | 51 | 51 | 51 | 50 | 50 | 49 | 48 | 47 | 46 | 45 | 44 | 44 | 43 | 47.125 | 17.875 | 0
1962 | 11 | 15 | 1962-11-15 | 43 | 43 | 43 | 43 | 43 | 42 | 42 | 43 | 44 | 45 | 46 | 48 | 49 | 48 | 47 | 46 | 45 | 43 | 42 | 42 | 42 | 42 | 42 | 42 | 43.9583 | 21.0417 | 0
1962 | 11 | 16 | 1962-11-16 | 42 | 42 | 42 | 42 | 42 | 42 | 42 | 43 | 43 | 44 | 45 | 45 | 46 | 46 | 45 | 45 | 44 | 43 | 42 | 42 | 42 | 42 | 42 | 42 | 43.125 | 21.875 | 0
1962 | 11 | 17 | 1962-11-17 | 42 | 42 | 42 | 42 | 42 | 41 | 41 | 42 | 43 | 44 | 45 | 46 | 47 | 47 | 46 | 46 | 46 | 45 | 45 | 44 | 44 | 43 | 42 | 41 | 43.6667 | 21.3333 | 0
1962 | 11 | 18 | 1962-11-18 | 40 | 39 | 38 | 37 | 37 | 36 | 36 | 37 | 38 | 39 | 41 | 43 | 45 | 46 | 47 | 48 | 48 | 49 | 49 | 49 | 50 | 50 | 49 | 49 | 43.3333 | 21.6667 | 0
1962 | 11 | 19 | 1962-11-19 | 48 | 48 | 48 | 48 | 49 | 50 | 51 | 52 | 52 | 53 | 53 | 54 | 54 | 54 | 55 | 55 | 55 | 55 | 55 | 55 | 56 | 56 | 55 | 54 | 52.7083 | 12.2917 | 0
1962 | 11 | 20 | 1962-11-20 | 53 | 53 | 52 | 52 | 52 | 51 | 51 | 51 | 50 | 50 | 50 | 49 | 49 | 48 | 48 | 47 | 46 | 45 | 44 | 44 | 44 | 44 | 44 | 45 | 48.4167 | 16.5833 | 0
1962 | 11 | 21 | 1962-11-21 | 45 | 45 | 44 | 44 | 43 | 43 | 42 | 43 | 45 | 46 | 47 | 48 | 49 | 48 | 48 | 47 | 46 | 45 | 44 | 44 | 43 | 43 | 43 | 42 | 44.875 | 20.125 | 0
1962 | 11 | 22 | 1962-11-22 | 42 | 42 | 42 | 42 | 42 | 41 | 41 | 42 | 42 | 43 | 44 | 44 | 45 | 45 | 45 | 45 | 44 | 44 | 43 | 42 | 41 | 40 | 39 | 39 | 42.4583 | 22.5417 | 0
1962 | 11 | 23 | 1962-11-23 | 38 | 37 | 37 | 36 | 35 | 35 | 34 | 35 | 37 | 38 | 41 | 43 | 46 | 45 | 45 | 44 | 43 | 42 | 41 | 40 | 40 | 39 | 39 | 39 | 39.5417 | 25.4583 | 0
1962 | 11 | 24 | 1962-11-24 | 39 | 39 | 39 | 39 | 40 | 40 | 41 | 45 | 50 | 54 | 51 | 47 | 44 | 44 | 43 | 43 | 43 | 42 | 42 | 42 | 43 | 43 | 43 | 43 | 43.2917 | 21.7083 | 0
1962 | 11 | 25 | 1962-11-25 | 43 | 42 | 42 | 41 | 41 | 42 | 42 | 46 | 51 | 55 | 54 | 52 | 51 | 50 | 49 | 48 | 48 | 48 | 48 | 47 | 47 | 46 | 45 | 45 | 46.7917 | 18.2083 | 0
1962 | 11 | 26 | 1962-11-26 | 44 | 44 | 43 | 43 | 43 | 43 | 43 | 43 | 43 | 43 | 43 | 43 | 43 | 43 | 43 | 43 | 43 | 42 | 42 | 42 | 41 | 41 | 41 | 42 | 42.6667 | 22.3333 | 0
1962 | 11 | 27 | 1962-11-27 | 42 | 42 | 41 | 41 | 40 | 40 | 39 | 40 | 41 | 42 | 43 | 44 | 45 | 44 | 43 | 42 | 41 | 39 | 38 | 38 | 38 | 38 | 38 | 37 | 40.6667 | 24.3333 | 0
1962 | 11 | 28 | 1962-11-28 | 37 | 37 | 36 | 36 | 36 | 35 | 35 | 36 | 36 | 37 | 37 | 38 | 38 | 38 | 37 | 37 | 36 | 36 | 35 | 34 | 34 | 33 | 32 | 32 | 35.75 | 29.25 | 0
1962 | 11 | 29 | 1962-11-29 | 31 | 31 | 30 | 30 | 31 | 32 | 33 | 35 | 36 | 38 | 39 | 41 | 42 | 40 | 38 | 36 | 38 | 39 | 41 | 42 | 42 | 43 | 43 | 43 | 37.25 | 27.75 | 0
1962 | 11 | 30 | 1962-11-30 | 43 | 43 | 43 | 43 | 43 | 42 | 42 | 42 | 43 | 43 | 42 | 42 | 41 | 40 | 40 | 39 | 39 | 40 | 40 | 40 | 40 | 40 | 39 | 38 | 41.125 | 23.875 | 0
1962 | 12 | 1 | 1962-12-01 | 37 | 37 | 36 | 36 | 35 | 34 | 33 | 34 | 35 | 36 | 38 | 39 | 41 | 41 | 42 | 42 | 42 | 41 | 41 | 43 | 44 | 46 | 45 | 45 | 39.2917 | 25.7083 | 0
1962 | 12 | 2 | 1962-12-02 | 44 | 43 | 43 | 42 | 42 | 41 | 41 | 41 | 42 | 42 | 42 | 41 | 41 | 41 | 40 | 40 | 39 | 39 | 38 | 38 | 39 | 39 | 39 | 38 | 40.625 | 24.375 | 0
1962 | 12 | 3 | 1962-12-03 | 38 | 37 | 37 | 36 | 36 | 36 | 36 | 37 | 39 | 40 | 42 | 43 | 45 | 44 | 43 | 42 | 41 | 40 | 39 | 39 | 38 | 38 | 38 | 37 | 39.2083 | 25.7917 | 0
1962 | 12 | 4 | 1962-12-04 | 37 | 37 | 37 | 37 | 37 | 38 | 38 | 39 | 41 | 42 | 42 | 43 | 43 | 43 | 44 | 44 | 44 | 43 | 43 | 43 | 44 | 44 | 44 | 44 | 41.2917 | 23.7083 | 0
1962 | 12 | 5 | 1962-12-05 | 44 | 44 | 44 | 44 | 43 | 42 | 41 | 42 | 44 | 45 | 46 | 47 | 48 | 49 | 49 | 50 | 50 | 50 | 50 | 50 | 49 | 49 | 49 | 48 | 46.5417 | 18.4583 | 0
1962 | 12 | 6 | 1962-12-06 | 48 | 48 | 47 | 47 | 52 | 51 | 50 | 49 | 49 | 48 | 48 | 48 | 47 | 47 | 47 | 46 | 46 | 46 | 46 | 46 | 46 | 46 | 46 | 46 | 47.5 | 17.5 | 0
1962 | 12 | 7 | 1962-12-07 | 46 | 45 | 44 | 43 | 44 | 45 | 46 | 47 | 49 | 50 | 50 | 51 | 51 | 52 | 53 | 54 | 54 | 54 | 54 | 52 | 51 | 49 | 47 | 46 | 49.0417 | 15.9583 | 0
1962 | 12 | 8 | 1962-12-08 | 44 | 44 | 45 | 45 | 45 | 44 | 44 | 45 | 45 | 46 | 46 | 47 | 47 | 47 | 48 | 48 | 48 | 47 | 47 | 47 | 46 | 46 | 46 | 45 | 45.9167 | 19.0833 | 0
1962 | 12 | 9 | 1962-12-09 | 45 | 45 | 44 | 44 | 44 | 43 | 43 | 43 | 44 | 44 | 45 | 45 | 46 | 45 | 45 | 44 | 44 | 44 | 44 | 44 | 43 | 43 | 42 | 42 | 43.9583 | 21.0417 | 0
1962 | 12 | 10 | 1962-12-10 | 41 | 40 | 40 | 39 | 39 | 39 | 39 | 39 | 40 | 40 | 40 | 40 | 40 | 40 | 39 | 39 | 39 | 39 | 39 | 39 | 39 | 39 | 39 | 38 | 39.375 | 25.625 | 0
1962 | 12 | 11 | 1962-12-11 | 38 | 38 | 38 | 38 | 38 | 37 | 37 | 37 | 38 | 38 | 41 | 43 | 46 | 43 | 40 | 37 | 37 | 38 | 38 | 36 | 35 | 33 | 35 | 38 | 38.2083 | 26.7917 | 0
1962 | 12 | 12 | 1962-12-12 | 40 | 38 | 37 | 35 | 35 | 35 | 35 | 39 | 42 | 46 | 49 | 51 | 54 | 51 | 48 | 45 | 45 | 46 | 46 | 45 | 44 | 43 | 43 | 43 | 43.125 | 21.875 | 0
1962 | 12 | 13 | 1962-12-13 | 43 | 43 | 43 | 43 | 43 | 44 | 44 | 44 | 45 | 45 | 47 | 48 | 50 | 50 | 49 | 49 | 48 | 47 | 46 | 46 | 46 | 46 | 46 | 46 | 45.875 | 19.125 | 0
1962 | 12 | 14 | 1962-12-14 | 46 | 46 | 45 | 45 | 46 | 46 | 47 | 48 | 48 | 49 | 51 | 53 | 55 | 55 | 55 | 55 | 55 | 55 | 55 | 53 | 52 | 50 | 51 | 51 | 50.5 | 14.5 | 0
1962 | 12 | 15 | 1962-12-15 | 52 | 52 | 52 | 52 | 52 | 52 | 52 | 52 | 53 | 53 | 54 | 54 | 55 | 54 | 53 | 52 | 52 | 51 | 51 | 50 | 50 | 49 | 48 | 46 | 51.7083 | 13.2917 | 0
1962 | 12 | 16 | 1962-12-16 | 45 | 45 | 44 | 44 | 44 | 45 | 45 | 45 | 46 | 46 | 47 | 48 | 49 | 49 | 50 | 50 | 49 | 49 | 48 | 48 | 47 | 47 | 47 | 46 | 46.7917 | 18.2083 | 0
1962 | 12 | 17 | 1962-12-17 | 46 | 46 | 46 | 46 | 46 | 46 | 46 | 46 | 46 | 46 | 46 | 46 | 46 | 46 | 45 | 45 | 44 | 43 | 42 | 42 | 42 | 42 | 42 | 43 | 44.75 | 20.25 | 0
1962 | 12 | 18 | 1962-12-18 | 43 | 43 | 43 | 43 | 43 | 42 | 42 | 42 | 43 | 43 | 43 | 44 | 44 | 44 | 44 | 44 | 44 | 43 | 43 | 43 | 42 | 42 | 42 | 43 | 43 | 22 | 0
1962 | 12 | 19 | 1962-12-19 | 43 | 43 | 43 | 43 | 43 | 42 | 42 | 43 | 43 | 44 | 44 | 45 | 45 | 45 | 46 | 46 | 46 | 45 | 45 | 44 | 44 | 43 | 42 | 42 | 43.7917 | 21.2083 | 0
1962 | 12 | 20 | 1962-12-20 | 41 | 41 | 40 | 40 | 40 | 39 | 39 | 40 | 42 | 43 | 44 | 45 | 46 | 46 | 46 | 46 | 46 | 45 | 45 | 45 | 44 | 44 | 44 | 45 | 43.1667 | 21.8333 | 0
1962 | 12 | 21 | 1962-12-21 | 45 | 45 | 45 | 45 | 45 | 45 | 45 | 45 | 46 | 46 | 46 | 46 | 46 | 46 | 46 | 46 | 45 | 43 | 42 | 41 | 40 | 39 | 38 | 38 | 43.9167 | 21.0833 | 0
1962 | 12 | 22 | 1962-12-22 | 37 | 35 | 34 | 32 | 33 | 33 | 34 | 34 | 34 | 34 | 36 | 38 | 40 | 40 | 39 | 39 | 37 | 34 | 32 | 32 | 32 | 32 | 32 | 32 | 34.7917 | 30.2083 | 0
1962 | 12 | 23 | 1962-12-23 | 32 | 32 | 31 | 31 | 31 | 32 | 32 | 32 | 31 | 31 | 33 | 35 | 37 | 36 | 36 | 35 | 34 | 33 | 32 | 31 | 29 | 28 | 29 | 31 | 32.25 | 32.75 | 0
1962 | 12 | 24 | 1962-12-24 | 32 | 29 | 27 | 24 | 24 | 25 | 25 | 26 | 27 | 28 | 31 | 33 | 36 | 35 | 35 | 34 | 33 | 32 | 31 | 31 | 30 | 30 | 30 | 30 | 29.9167 | 35.0833 | 0
1962 | 12 | 25 | 1962-12-25 | 30 | 29 | 29 | 28 | 28 | 27 | 27 | 27 | 26 | 26 | 29 | 33 | 36 | 36 | 35 | 35 | 34 | 32 | 31 | 30 | 30 | 29 | 28 | 27 | 30.0833 | 34.9167 | 0
1962 | 12 | 26 | 1962-12-26 | 26 | 26 | 26 | 26 | 26 | 25 | 25 | 26 | 26 | 27 | 29 | 30 | 32 | 32 | 33 | 33 | 32 | 32 | 31 | 31 | 30 | 30 | 31 | 31 | 29 | 36 | 0
1962 | 12 | 27 | 1962-12-27 | 32 | 32 | 33 | 33 | 33 | 34 | 34 | 35 | 36 | 37 | 39 | 40 | 42 | 42 | 43 | 43 | 43 | 42 | 42 | 42 | 42 | 42 | 41 | 41 | 38.4583 | 26.5417 | 0
1962 | 12 | 28 | 1962-12-28 | 40 | 41 | 41 | 42 | 42 | 42 | 42 | 43 | 43 | 44 | 44 | 45 | 45 | 45 | 46 | 46 | 46 | 47 | 47 | 46 | 46 | 45 | 46 | 46 | 44.1667 | 20.8333 | 0
1962 | 12 | 29 | 1962-12-29 | 47 | 47 | 46 | 46 | 46 | 47 | 47 | 47 | 48 | 48 | 47 | 46 | 45 | 45 | 44 | 44 | 44 | 45 | 45 | 45 | 46 | 46 | 46 | 45 | 45.9167 | 19.0833 | 0
1962 | 12 | 30 | 1962-12-30 | 45 | 45 | 46 | 46 | 46 | 47 | 47 | 47 | 47 | 47 | 48 | 50 | 51 | 51 | 51 | 51 | 50 | 50 | 49 | 49 | 48 | 48 | 47 | 47 | 48.0417 | 16.9583 | 0
1962 | 12 | 31 | 1962-12-31 | 46 | 46 | 47 | 47 | 47 | 46 | 46 | 46 | 47 | 47 | 48 | 49 | 50 | 50 | 49 | 49 | 49 | 48 | 48 | 48 | 48 | 48 | 48 | 48 | 47.7083 | 17.2917 | 0
1963 | 1 | 1 | 1963-01-01 | 48 | 48 | 48 | 48 | 48 | 48 | 48 | 48 | 47 | 47 | 47 | 46 | 46 | 46 | 47 | 47 | 47 | 48 | 48 | 48 | 48 | 48 | 48 | 48 | 47.5 | 17.5 | 0
1963 | 1 | 2 | 1963-01-02 | 48 | 48 | 47 | 47 | 46 | 46 | 45 | 46 | 46 | 47 | 48 | 48 | 49 | 49 | 49 | 49 | 49 | 50 | 50 | 50 | 51 | 51 | 49 | 48 | 48.1667 | 16.8333 | 0
1963 | 1 | 3 | 1963-01-03 | 46 | 45 | 45 | 44 | 44 | 44 | 44 | 44 | 45 | 45 | 46 | 47 | 48 | 48 | 47 | 47 | 46 | 46 | 45 | 44 | 43 | 42 | 42 | 41 | 44.9167 | 20.0833 | 0
1963 | 1 | 4 | 1963-01-04 | 41 | 40 | 40 | 39 | 39 | 39 | 39 | 39 | 39 | 39 | 39 | 40 | 40 | 40 | 39 | 39 | 38 | 38 | 37 | 36 | 35 | 34 | 35 | 36 | 38.3333 | 26.6667 | 0
1963 | 1 | 5 | 1963-01-05 | 37 | 37 | 36 | 36 | 35 | 33 | 32 | 32 | 33 | 33 | 34 | 36 | 37 | 37 | 37 | 37 | 37 | 37 | 37 | 36 | 36 | 35 | 35 | 36 | 35.4583 | 29.5417 | 0
1963 | 1 | 6 | 1963-01-06 | 36 | 36 | 35 | 35 | 35 | 34 | 34 | 34 | 34 | 34 | 34 | 33 | 33 | 34 | 34 | 35 | 35 | 35 | 35 | 34 | 34 | 33 | 33 | 34 | 34.2917 | 30.7083 | 0
1963 | 1 | 7 | 1963-01-07 | 34 | 34 | 35 | 35 | 34 | 32 | 31 | 31 | 32 | 32 | 33 | 33 | 34 | 34 | 33 | 33 | 33 | 33 | 33 | 33 | 32 | 32 | 32 | 33 | 32.9583 | 32.0417 | 0
1963 | 1 | 8 | 1963-01-08 | 33 | 33 | 33 | 33 | 34 | 34 | 35 | 37 | 38 | 40 | 41 | 43 | 44 | 43 | 43 | 42 | 42 | 42 | 42 | 41 | 39 | 38 | 38 | 38 | 38.5833 | 26.4167 | 0
1963 | 1 | 9 | 1963-01-09 | 38 | 38 | 38 | 38 | 36 | 34 | 32 | 32 | 33 | 33 | 33 | 32 | 32 | 32 | 32 | 32 | 32 | 32 | 32 | 31 | 31 | 30 | 30 | 29 | 33 | 32 | 0
1963 | 1 | 10 | 1963-01-10 | 29 | 28 | 27 | 26 | 25 | 24 | 23 | 24 | 24 | 25 | 25 | 26 | 26 | 26 | 25 | 25 | 25 | 24 | 24 | 22 | 21 | 19 | 18 | 16 | 24.0417 | 40.9583 | 0
1963 | 1 | 11 | 1963-01-11 | 15 | 15 | 14 | 14 | 13 | 13 | 12 | 14 | 15 | 17 | 19 | 21 | 23 | 23 | 23 | 23 | 21 | 20 | 18 | 17 | 17 | 16 | 15 | 15 | 17.2083 | 47.7917 | 0
1963 | 1 | 12 | 1963-01-12 | 14 | 14 | 14 | 14 | 14 | 14 | 14 | 16 | 18 | 20 | 22 | 24 | 26 | 27 | 27 | 28 | 27 | 26 | 25 | 25 | 26 | 26 | 26 | 26 | 21.375 | 43.625 | 0
1963 | 1 | 13 | 1963-01-13 | 26 | 26 | 25 | 25 | 25 | 24 | 24 | 25 | 26 | 27 | 28 | 29 | 30 | 30 | 31 | 31 | 31 | 30 | 30 | 30 | 30 | 30 | 30 | 30 | 28.0417 | 36.9583 | 0
1963 | 1 | 14 | 1963-01-14 | 30 | 30 | 31 | 31 | 31 | 32 | 32 | 33 | 33 | 34 | 35 | 36 | 37 | 37 | 37 | 37 | 37 | 37 | 37 | 37 | 37 | 37 | 37 | 37 | 34.6667 | 30.3333 | 0
1963 | 1 | 15 | 1963-01-15 | 37 | 37 | 37 | 37 | 38 | 38 | 39 | 39 | 40 | 40 | 41 | 41 | 42 | 42 | 41 | 41 | 41 | 41 | 41 | 41 | 41 | 41 | 41 | 40 | 39.875 | 25.125 | 0
1963 | 1 | 16 | 1963-01-16 | 40 | 39 | 39 | 38 | 38 | 38 | 38 | 38 | 39 | 39 | 40 | 41 | 42 | 42 | 42 | 42 | 41 | 41 | 40 | 40 | 39 | 39 | 39 | 38 | 39.6667 | 25.3333 | 0
1963 | 1 | 17 | 1963-01-17 | 38 | 37 | 37 | 36 | 37 | 37 | 38 | 38 | 38 | 38 | 39 | 39 | 40 | 40 | 40 | 40 | 40 | 40 | 40 | 39 | 39 | 38 | 37 | 37 | 38.4167 | 26.5833 | 0
1963 | 1 | 18 | 1963-01-18 | 36 | 36 | 36 | 36 | 36 | 35 | 35 | 35 | 36 | 36 | 38 | 39 | 41 | 41 | 40 | 40 | 38 | 36 | 34 | 33 | 31 | 30 | 29 | 28 | 35.625 | 29.375 | 0
1963 | 1 | 19 | 1963-01-19 | 27 | 27 | 26 | 26 | 25 | 25 | 24 | 26 | 28 | 30 | 31 | 33 | 34 | 34 | 35 | 35 | 35 | 34 | 34 | 34 | 34 | 34 | 33 | 31 | 30.625 | 34.375 | 0
1963 | 1 | 20 | 1963-01-20 | 30 | 29 | 29 | 28 | 28 | 27 | 27 | 29 | 30 | 32 | 34 | 36 | 38 | 38 | 39 | 39 | 38 | 37 | 36 | 36 | 35 | 35 | 33 | 32 | 33.125 | 31.875 | 0
1963 | 1 | 21 | 1963-01-21 | 30 | 29 | 29 | 28 | 27 | 27 | 26 | 27 | 28 | 29 | 30 | 32 | 33 | 34 | 34 | 35 | 35 | 35 | 35 | 35 | 34 | 34 | 34 | 33 | 31.375 | 33.625 | 0
1963 | 1 | 22 | 1963-01-22 | 33 | 33 | 33 | 33 | 33 | 33 | 33 | 34 | 36 | 37 | 38 | 40 | 41 | 41 | 41 | 41 | 39 | 38 | 36 | 36 | 35 | 35 | 34 | 33 | 36.0833 | 28.9167 | 0
1963 | 1 | 23 | 1963-01-23 | 32 | 31 | 31 | 30 | 29 | 29 | 28 | 28 | 29 | 29 | 33 | 37 | 41 | 42 | 43 | 44 | 42 | 40 | 38 | 38 | 37 | 37 | 36 | 35 | 34.9583 | 30.0417 | 0
1963 | 1 | 24 | 1963-01-24 | 34 | 34 | 33 | 33 | 32 | 32 | 31 | 32 | 32 | 33 | 34 | 34 | 35 | 35 | 36 | 36 | 36 | 36 | 36 | 36 | 36 | 36 | 36 | 35 | 34.2917 | 30.7083 | 0
1963 | 1 | 25 | 1963-01-25 | 35 | 35 | 35 | 35 | 35 | 36 | 36 | 36 | 37 | 37 | 39 | 40 | 42 | 42 | 42 | 42 | 40 | 38 | 36 | 35 | 33 | 32 | 31 | 31 | 36.6667 | 28.3333 | 0
1963 | 1 | 26 | 1963-01-26 | 30 | 29 | 28 | 27 | 26 | 26 | 25 | 27 | 29 | 31 | 33 | 34 | 36 | 37 | 37 | 38 | 37 | 37 | 36 | 35 | 34 | 33 | 32 | 32 | 32.0417 | 32.9583 | 0
1963 | 1 | 27 | 1963-01-27 | 31 | 30 | 29 | 28 | 27 | 26 | 25 | 26 | 28 | 29 | 31 | 33 | 35 | 36 | 36 | 37 | 36 | 36 | 35 | 34 | 34 | 33 | 33 | 33 | 31.7083 | 33.2917 | 0
1963 | 1 | 28 | 1963-01-28 | 33 | 32 | 31 | 30 | 30 | 29 | 29 | 29 | 30 | 30 | 32 | 33 | 35 | 35 | 34 | 34 | 33 | 32 | 31 | 30 | 30 | 29 | 28 | 27 | 31.0833 | 33.9167 | 0
1963 | 1 | 29 | 1963-01-29 | 26 | 25 | 25 | 24 | 23 | 23 | 22 | 24 | 25 | 27 | 28 | 30 | 31 | 31 | 32 | 32 | 30 | 28 | 26 | 26 | 25 | 25 | 26 | 27 | 26.7083 | 38.2917 | 0
1963 | 1 | 30 | 1963-01-30 | 28 | 28 | 28 | 28 | 28 | 29 | 29 | 30 | 30 | 31 | 30 | 29 | 28 | 28 | 28 | 28 | 29 | 29 | 30 | 30 | 31 | 31 | 31 | 30 | 29.2083 | 35.7917 | 0
1963 | 1 | 31 | 1963-01-31 | 30 | 30 | 30 | 30 | 31 | 31 | 32 | 32 | 32 | 32 | 32 | 33 | 33 | 33 | 34 | 34 | 34 | 34 | 34 | 34 | 33 | 33 | 33 | 33 | 32.375 | 32.625 | 0
1963 | 2 | 1 | 1963-02-01 | 33 | 33 | 33 | 33 | 33 | 33 | 33 | 34 | 34 | 35 | 37 | 38 | 40 | 40 | 41 | 41 | 40 | 38 | 37 | 37 | 36 | 36 | 36 | 37 | 36.1667 | 28.8333 | 0
1963 | 2 | 2 | 1963-02-02 | 37 | 37 | 37 | 37 | 37 | 36 | 36 | 37 | 39 | 40 | 42 | 43 | 45 | 45 | 44 | 44 | 45 | 47 | 48 | 50 | 51 | 53 | 53 | 54 | 43.2083 | 21.7917 | 0
1963 | 2 | 3 | 1963-02-03 | 54 | 54 | 54 | 54 | 53 | 53 | 52 | 53 | 53 | 54 | 55 | 56 | 57 | 57 | 57 | 57 | 56 | 55 | 54 | 54 | 53 | 53 | 52 | 52 | 54.25 | 10.75 | 0
1963 | 2 | 4 | 1963-02-04 | 51 | 51 | 50 | 50 | 52 | 54 | 56 | 55 | 53 | 52 | 54 | 55 | 57 | 56 | 56 | 55 | 55 | 54 | 54 | 52 | 51 | 49 | 49 | 48 | 52.875 | 12.125 | 0
1963 | 2 | 5 | 1963-02-05 | 48 | 48 | 48 | 48 | 48 | 48 | 48 | 49 | 51 | 52 | 53 | 55 | 56 | 56 | 57 | 57 | 57 | 57 | 57 | 58 | 59 | 60 | 58 | 55 | 53.4583 | 11.5417 | 0
1963 | 2 | 6 | 1963-02-06 | 53 | 52 | 51 | 50 | 51 | 51 | 52 | 53 | 53 | 54 | 56 | 58 | 60 | 59 | 57 | 56 | 55 | 55 | 54 | 53 | 53 | 52 | 52 | 51 | 53.7917 | 11.2083 | 0
1963 | 2 | 7 | 1963-02-07 | 51 | 50 | 49 | 48 | 48 | 47 | 47 | 49 | 51 | 53 | 56 | 58 | 61 | 62 | 64 | 65 | 64 | 62 | 61 | 60 | 60 | 59 | 59 | 58 | 55.9167 | 9.0833 | 0
1963 | 2 | 8 | 1963-02-08 | 58 | 58 | 57 | 57 | 56 | 55 | 54 | 57 | 59 | 62 | 61 | 61 | 60 | 61 | 62 | 63 | 62 | 60 | 59 | 56 | 53 | 50 | 49 | 48 | 57.4167 | 7.5833 | 0
1963 | 2 | 9 | 1963-02-09 | 47 | 47 | 47 | 47 | 47 | 47 | 47 | 48 | 49 | 50 | 53 | 55 | 58 | 58 | 58 | 58 | 56 | 54 | 52 | 51 | 49 | 48 | 47 | 46 | 50.7917 | 14.2083 | 0
1963 | 2 | 10 | 1963-02-10 | 45 | 45 | 44 | 44 | 44 | 44 | 44 | 46 | 49 | 51 | 54 | 56 | 59 | 61 | 62 | 64 | 61 | 58 | 55 | 54 | 54 | 53 | 54 | 54 | 52.2917 | 12.7083 | 0
1963 | 2 | 11 | 1963-02-11 | 55 | 51 | 47 | 43 | 41 | 39 | 37 | 40 | 43 | 46 | 50 | 53 | 57 | 59 | 60 | 62 | 60 | 57 | 55 | 54 | 52 | 51 | 50 | 50 | 50.5 | 14.5 | 0
1963 | 2 | 12 | 1963-02-12 | 49 | 46 | 44 | 41 | 41 | 40 | 40 | 41 | 43 | 44 | 51 | 57 | 64 | 64 | 64 | 64 | 61 | 58 | 55 | 54 | 53 | 52 | 52 | 51 | 51.2083 | 13.7917 | 0
1963 | 2 | 13 | 1963-02-13 | 51 | 49 | 46 | 44 | 44 | 44 | 44 | 44 | 45 | 45 | 47 | 49 | 51 | 51 | 52 | 52 | 51 | 50 | 49 | 48 | 47 | 46 | 45 | 45 | 47.4583 | 17.5417 | 0
1963 | 2 | 14 | 1963-02-14 | 44 | 44 | 45 | 45 | 45 | 44 | 44 | 45 | 46 | 47 | 49 | 51 | 53 | 53 | 54 | 54 | 53 | 51 | 50 | 48 | 46 | 44 | 44 | 43 | 47.5833 | 17.4167 | 0
1963 | 2 | 15 | 1963-02-15 | 43 | 43 | 43 | 43 | 43 | 43 | 43 | 44 | 44 | 45 | 46 | 47 | 48 | 48 | 48 | 48 | 47 | 47 | 46 | 46 | 47 | 47 | 47 | 46 | 45.5 | 19.5 | 0
1963 | 2 | 16 | 1963-02-16 | 46 | 46 | 45 | 45 | 45 | 44 | 44 | 45 | 46 | 47 | 48 | 50 | 51 | 51 | 52 | 52 | 50 | 49 | 47 | 46 | 45 | 44 | 44 | 43 | 46.875 | 18.125 | 0
1963 | 2 | 17 | 1963-02-17 | 43 | 43 | 42 | 42 | 42 | 43 | 43 | 43 | 44 | 44 | 45 | 47 | 48 | 48 | 47 | 47 | 46 | 46 | 45 | 45 | 44 | 44 | 44 | 43 | 44.5 | 20.5 | 0
1963 | 2 | 18 | 1963-02-18 | 43 | 43 | 43 | 43 | 43 | 44 | 44 | 45 | 45 | 46 | 48 | 50 | 52 | 52 | 52 | 52 | 51 | 51 | 50 | 50 | 49 | 49 | 49 | 48 | 47.5833 | 17.4167 | 0
1963 | 2 | 19 | 1963-02-19 | 48 | 48 | 47 | 47 | 47 | 48 | 48 | 50 | 52 | 54 | 54 | 54 | 54 | 52 | 50 | 48 | 48 | 49 | 49 | 49 | 48 | 48 | 47 | 47 | 49.4167 | 15.5833 | 0
1963 | 2 | 20 | 1963-02-20 | 46 | 45 | 45 | 44 | 43 | 41 | 40 | 42 | 45 | 47 | 49 | 50 | 52 | 52 | 53 | 53 | 51 | 50 | 48 | 47 | 45 | 44 | 44 | 43 | 46.625 | 18.375 | 0
1963 | 2 | 21 | 1963-02-21 | 43 | 43 | 42 | 42 | 41 | 39 | 38 | 41 | 44 | 47 | 49 | 51 | 53 | 54 | 54 | 55 | 53 | 50 | 48 | 46 | 45 | 43 | 42 | 42 | 46.0417 | 18.9583 | 0
1963 | 2 | 22 | 1963-02-22 | 41 | 41 | 41 | 41 | 40 | 38 | 37 | 38 | 40 | 41 | 42 | 44 | 45 | 46 | 46 | 47 | 45 | 42 | 40 | 40 | 41 | 41 | 41 | 41 | 41.625 | 23.375 | 0
1963 | 2 | 23 | 1963-02-23 | 41 | 41 | 40 | 40 | 40 | 40 | 40 | 40 | 40 | 40 | 41 | 41 | 42 | 42 | 43 | 43 | 43 | 42 | 42 | 42 | 42 | 42 | 41 | 41 | 41.2083 | 23.7917 | 0
1963 | 2 | 24 | 1963-02-24 | 40 | 40 | 39 | 39 | 39 | 39 | 39 | 39 | 39 | 39 | 40 | 41 | 42 | 42 | 43 | 43 | 42 | 42 | 41 | 41 | 42 | 42 | 42 | 42 | 40.7083 | 24.2917 | 0
1963 | 2 | 25 | 1963-02-25 | 42 | 42 | 42 | 42 | 42 | 43 | 43 | 45 | 46 | 48 | 48 | 49 | 49 | 49 | 49 | 49 | 49 | 50 | 50 | 50 | 51 | 51 | 51 | 50 | 47.0833 | 17.9167 | 0
1963 | 2 | 26 | 1963-02-26 | 50 | 49 | 49 | 48 | 47 | 47 | 46 | 47 | 47 | 48 | 50 | 51 | 53 | 53 | 52 | 52 | 49 | 47 | 44 | 43 | 41 | 40 | 39 | 38 | 47.0833 | 17.9167 | 0
1963 | 2 | 27 | 1963-02-27 | 37 | 37 | 37 | 37 | 37 | 37 | 37 | 39 | 42 | 44 | 45 | 46 | 47 | 47 | 48 | 48 | 47 | 46 | 45 | 45 | 44 | 44 | 44 | 44 | 42.6667 | 22.3333 | 0
1963 | 2 | 28 | 1963-02-28 | 44 | 43 | 43 | 42 | 42 | 43 | 43 | 44 | 46 | 47 | 48 | 48 | 49 | 48 | 48 | 47 | 47 | 47 | 47 | 46 | 45 | 44 | 43 | 41 | 45.2083 | 19.7917 | 0
1963 | 3 | 1 | 1963-03-01 | 40 | 39 | 39 | 38 | 38 | 39 | 39 | 40 | 41 | 42 | 43 | 43 | 44 | 44 | 43 | 43 | 43 | 42 | 42 | 41 | 39 | 38 | 38 | 38 | 40.6667 | 24.3333 | 0
1963 | 3 | 2 | 1963-03-02 | 38 | 38 | 37 | 37 | 37 | 37 | 37 | 38 | 39 | 40 | 42 | 43 | 45 | 45 | 45 | 45 | 44 | 42 | 41 | 40 | 39 | 38 | 37 | 35 | 39.9583 | 25.0417 | 0
1963 | 3 | 3 | 1963-03-03 | 34 | 34 | 34 | 34 | 34 | 34 | 34 | 37 | 39 | 42 | 43 | 44 | 45 | 46 | 47 | 48 | 46 | 44 | 42 | 41 | 41 | 40 | 38 | 35 | 39.8333 | 25.1667 | 0
1963 | 3 | 4 | 1963-03-04 | 33 | 33 | 32 | 32 | 31 | 31 | 30 | 33 | 36 | 39 | 41 | 43 | 45 | 46 | 48 | 49 | 47 | 46 | 44 | 43 | 43 | 42 | 41 | 41 | 39.5417 | 25.4583 | 0
1963 | 3 | 5 | 1963-03-05 | 40 | 39 | 38 | 37 | 36 | 36 | 35 | 37 | 40 | 42 | 44 | 47 | 49 | 49 | 50 | 50 | 47 | 45 | 42 | 41 | 41 | 40 | 40 | 39 | 41.8333 | 23.1667 | 0
1963 | 3 | 6 | 1963-03-06 | 39 | 37 | 36 | 34 | 33 | 31 | 30 | 33 | 37 | 40 | 43 | 46 | 49 | 50 | 50 | 51 | 49 | 46 | 44 | 43 | 43 | 42 | 41 | 41 | 41.1667 | 23.8333 | 0
1963 | 3 | 7 | 1963-03-07 | 40 | 39 | 38 | 37 | 36 | 35 | 34 | 36 | 37 | 39 | 44 | 48 | 53 | 54 | 55 | 56 | 53 | 51 | 48 | 47 | 46 | 45 | 43 | 42 | 44 | 21 | 0
1963 | 3 | 8 | 1963-03-08 | 40 | 39 | 38 | 37 | 36 | 35 | 34 | 38 | 41 | 45 | 48 | 51 | 54 | 55 | 56 | 57 | 54 | 51 | 48 | 47 | 46 | 45 | 43 | 40 | 44.9167 | 20.0833 | 0
1963 | 3 | 9 | 1963-03-09 | 38 | 37 | 37 | 36 | 35 | 34 | 33 | 35 | 38 | 40 | 43 | 45 | 48 | 49 | 50 | 51 | 49 | 48 | 46 | 45 | 44 | 43 | 43 | 42 | 42.0417 | 22.9583 | 0
1963 | 3 | 10 | 1963-03-10 | 42 | 42 | 42 | 42 | 42 | 42 | 42 | 43 | 43 | 44 | 45 | 47 | 48 | 49 | 49 | 50 | 49 | 47 | 46 | 45 | 45 | 44 | 43 | 43 | 44.75 | 20.25 | 0
1963 | 3 | 11 | 1963-03-11 | 42 | 41 | 41 | 40 | 40 | 41 | 41 | 42 | 44 | 45 | 44 | 44 | 43 | 44 | 44 | 45 | 43 | 42 | 40 | 38 | 37 | 35 | 35 | 34 | 41.0417 | 23.9583 | 0
1963 | 3 | 12 | 1963-03-12 | 34 | 35 | 35 | 36 | 36 | 37 | 37 | 38 | 39 | 40 | 42 | 45 | 47 | 48 | 49 | 50 | 48 | 47 | 45 | 44 | 42 | 41 | 40 | 38 | 41.375 | 23.625 | 0
1963 | 3 | 13 | 1963-03-13 | 37 | 36 | 36 | 35 | 35 | 35 | 35 | 37 | 39 | 41 | 43 | 46 | 48 | 47 | 47 | 46 | 45 | 44 | 43 | 42 | 42 | 41 | 41 | 41 | 40.9167 | 24.0833 | 0
1963 | 3 | 14 | 1963-03-14 | 41 | 41 | 42 | 42 | 41 | 41 | 40 | 40 | 41 | 41 | 43 | 45 | 47 | 46 | 46 | 45 | 43 | 42 | 40 | 39 | 38 | 37 | 37 | 36 | 41.4167 | 23.5833 | 0
1963 | 3 | 15 | 1963-03-15 | 36 | 36 | 36 | 36 | 35 | 35 | 34 | 37 | 39 | 42 | 43 | 45 | 46 | 46 | 45 | 45 | 44 | 44 | 43 | 42 | 42 | 41 | 41 | 41 | 40.5833 | 24.4167 | 0
1963 | 3 | 16 | 1963-03-16 | 41 | 40 | 40 | 39 | 39 | 38 | 38 | 38 | 38 | 38 | 39 | 41 | 42 | 42 | 43 | 43 | 42 | 41 | 40 | 40 | 39 | 39 | 39 | 40 | 39.9583 | 25.0417 | 0
1963 | 3 | 17 | 1963-03-17 | 40 | 39 | 39 | 38 | 38 | 38 | 38 | 39 | 41 | 42 | 44 | 46 | 48 | 49 | 49 | 50 | 49 | 47 | 46 | 44 | 43 | 41 | 40 | 40 | 42.8333 | 22.1667 | 0
1963 | 3 | 18 | 1963-03-18 | 39 | 40 | 40 | 41 | 41 | 41 | 41 | 42 | 43 | 44 | 45 | 46 | 47 | 46 | 46 | 45 | 45 | 44 | 44 | 43 | 43 | 42 | 42 | 41 | 42.9583 | 22.0417 | 0
1963 | 3 | 19 | 1963-03-19 | 41 | 41 | 41 | 41 | 42 | 43 | 44 | 45 | 45 | 46 | 47 | 49 | 50 | 51 | 51 | 52 | 51 | 50 | 49 | 48 | 48 | 47 | 47 | 46 | 46.4583 | 18.5417 | 0
1963 | 3 | 20 | 1963-03-20 | 46 | 46 | 47 | 47 | 47 | 46 | 46 | 48 | 51 | 53 | 55 | 56 | 58 | 59 | 59 | 60 | 58 | 57 | 55 | 53 | 52 | 50 | 50 | 49 | 52 | 13 | 0
1963 | 3 | 21 | 1963-03-21 | 49 | 48 | 47 | 46 | 46 | 45 | 45 | 48 | 50 | 53 | 56 | 59 | 62 | 60 | 59 | 57 | 55 | 54 | 52 | 51 | 49 | 48 | 47 | 46 | 51.3333 | 13.6667 | 0
1963 | 3 | 22 | 1963-03-22 | 45 | 45 | 44 | 44 | 44 | 43 | 43 | 43 | 44 | 44 | 46 | 49 | 51 | 50 | 48 | 47 | 46 | 45 | 44 | 43 | 43 | 42 | 42 | 42 | 44.875 | 20.125 | 0
1963 | 3 | 23 | 1963-03-23 | 42 | 42 | 42 | 42 | 42 | 41 | 41 | 41 | 42 | 42 | 42 | 42 | 42 | 43 | 43 | 44 | 45 | 45 | 46 | 45 | 44 | 43 | 42 | 40 | 42.625 | 22.375 | 0
1963 | 3 | 24 | 1963-03-24 | 39 | 39 | 38 | 38 | 38 | 38 | 38 | 42 | 45 | 49 | 50 | 52 | 53 | 53 | 52 | 52 | 50 | 49 | 47 | 47 | 47 | 47 | 47 | 46 | 45.6667 | 19.3333 | 0
1963 | 3 | 25 | 1963-03-25 | 46 | 46 | 45 | 45 | 45 | 44 | 44 | 44 | 45 | 45 | 47 | 49 | 51 | 50 | 50 | 49 | 49 | 48 | 48 | 47 | 47 | 46 | 46 | 45 | 46.7083 | 18.2917 | 0
1963 | 3 | 26 | 1963-03-26 | 45 | 44 | 42 | 41 | 42 | 42 | 43 | 44 | 45 | 46 | 47 | 48 | 49 | 49 | 49 | 49 | 49 | 50 | 50 | 49 | 48 | 47 | 47 | 46 | 46.2917 | 18.7083 | 0
1963 | 3 | 27 | 1963-03-27 | 46 | 45 | 45 | 44 | 44 | 43 | 43 | 45 | 47 | 49 | 50 | 50 | 51 | 50 | 49 | 48 | 47 | 47 | 46 | 45 | 45 | 44 | 44 | 43 | 46.25 | 18.75 | 0
1963 | 3 | 28 | 1963-03-28 | 43 | 43 | 42 | 42 | 42 | 42 | 42 | 43 | 45 | 46 | 45 | 43 | 42 | 43 | 43 | 44 | 43 | 42 | 41 | 41 | 40 | 40 | 39 | 39 | 42.2917 | 22.7083 | 0
1963 | 3 | 29 | 1963-03-29 | 38 | 39 | 39 | 40 | 40 | 39 | 39 | 39 | 40 | 40 | 42 | 43 | 45 | 44 | 42 | 41 | 41 | 42 | 42 | 40 | 39 | 37 | 38 | 38 | 40.2917 | 24.7083 | 0
1963 | 3 | 30 | 1963-03-30 | 39 | 38 | 38 | 37 | 37 | 38 | 38 | 40 | 42 | 44 | 43 | 42 | 41 | 41 | 41 | 41 | 40 | 38 | 37 | 37 | 37 | 37 | 37 | 37 | 39.1667 | 25.8333 | 0
1963 | 3 | 31 | 1963-03-31 | 37 | 36 | 36 | 35 | 35 | 35 | 35 | 38 | 40 | 43 | 44 | 44 | 45 | 45 | 45 | 45 | 44 | 42 | 41 | 40 | 39 | 38 | 38 | 38 | 39.9167 | 25.0833 | 0
1963 | 4 | 1 | 1963-04-01 | 38 | 38 | 38 | 38 | 38 | 37 | 37 | 39 | 40 | 42 | 43 | 44 | 45 | 45 | 44 | 44 | 43 | 42 | 41 | 40 | 38 | 37 | 36 | 34 | 40.0417 | 24.9583 | 0
1963 | 4 | 2 | 1963-04-02 | 33 | 33 | 32 | 32 | 32 | 31 | 31 | 35 | 40 | 44 | 46 | 47 | 49 | 50 | 50 | 51 | 50 | 49 | 48 | 47 | 45 | 44 | 43 | 43 | 41.875 | 23.125 | 0
1963 | 4 | 3 | 1963-04-03 | 42 | 43 | 43 | 44 | 44 | 43 | 43 | 43 | 44 | 44 | 46 | 47 | 49 | 49 | 48 | 48 | 48 | 49 | 49 | 49 | 48 | 48 | 48 | 48 | 46.125 | 18.875 | 0
1963 | 4 | 4 | 1963-04-04 | 48 | 48 | 47 | 47 | 47 | 48 | 48 | 49 | 51 | 52 | 53 | 55 | 56 | 56 | 56 | 56 | 54 | 52 | 50 | 50 | 50 | 50 | 49 | 49 | 50.875 | 14.125 | 0
1963 | 4 | 5 | 1963-04-05 | 48 | 47 | 47 | 46 | 46 | 46 | 46 | 46 | 47 | 47 | 47 | 48 | 48 | 48 | 48 | 48 | 48 | 48 | 48 | 48 | 49 | 49 | 48 | 47 | 47.4167 | 17.5833 | 0
1963 | 4 | 6 | 1963-04-06 | 46 | 45 | 45 | 44 | 44 | 45 | 45 | 45 | 44 | 44 | 43 | 43 | 42 | 43 | 44 | 45 | 45 | 45 | 45 | 44 | 42 | 41 | 40 | 40 | 43.7083 | 21.2917 | 0
1963 | 4 | 7 | 1963-04-07 | 39 | 39 | 39 | 39 | 39 | 40 | 40 | 43 | 45 | 48 | 49 | 51 | 52 | 53 | 53 | 54 | 51 | 48 | 45 | 45 | 45 | 45 | 44 | 42 | 45.3333 | 19.6667 | 0
1963 | 4 | 8 | 1963-04-08 | 41 | 41 | 42 | 42 | 42 | 42 | 42 | 43 | 43 | 44 | 45 | 47 | 48 | 47 | 47 | 46 | 47 | 47 | 48 | 46 | 45 | 43 | 43 | 42 | 44.2917 | 20.7083 | 0
1963 | 4 | 9 | 1963-04-09 | 42 | 41 | 40 | 39 | 40 | 41 | 42 | 45 | 47 | 50 | 52 | 53 | 55 | 55 | 55 | 55 | 53 | 51 | 49 | 47 | 46 | 44 | 43 | 43 | 47 | 18 | 0
1963 | 4 | 10 | 1963-04-10 | 42 | 42 | 41 | 41 | 42 | 42 | 43 | 46 | 48 | 51 | 52 | 54 | 55 | 56 | 57 | 58 | 56 | 54 | 52 | 50 | 49 | 47 | 46 | 46 | 48.75 | 16.25 | 0
1963 | 4 | 11 | 1963-04-11 | 45 | 45 | 45 | 45 | 45 | 45 | 45 | 48 | 50 | 53 | 55 | 58 | 60 | 60 | 60 | 60 | 59 | 59 | 58 | 57 | 57 | 56 | 56 | 57 | 53.25 | 11.75 | 0
1963 | 4 | 12 | 1963-04-12 | 57 | 57 | 58 | 58 | 57 | 56 | 55 | 52 | 49 | 46 | 47 | 47 | 48 | 48 | 49 | 49 | 49 | 49 | 49 | 49 | 48 | 48 | 48 | 47 | 50.8333 | 14.1667 | 0
1963 | 4 | 13 | 1963-04-13 | 47 | 47 | 46 | 46 | 46 | 46 | 46 | 48 | 49 | 51 | 54 | 58 | 61 | 62 | 64 | 65 | 64 | 63 | 62 | 60 | 57 | 55 | 54 | 53 | 54.3333 | 10.6667 | 0
1963 | 4 | 14 | 1963-04-14 | 52 | 52 | 53 | 53 | 52 | 52 | 51 | 51 | 52 | 52 | 52 | 53 | 53 | 54 | 54 | 55 | 54 | 52 | 51 | 49 | 47 | 45 | 44 | 43 | 51.0833 | 13.9167 | 0
1963 | 4 | 15 | 1963-04-15 | 42 | 41 | 41 | 40 | 40 | 40 | 40 | 42 | 44 | 46 | 47 | 47 | 48 | 47 | 47 | 46 | 44 | 43 | 41 | 41 | 40 | 40 | 40 | 39 | 42.75 | 22.25 | 0
1963 | 4 | 16 | 1963-04-16 | 39 | 39 | 39 | 39 | 39 | 38 | 38 | 39 | 41 | 42 | 44 | 47 | 49 | 49 | 49 | 49 | 48 | 47 | 46 | 46 | 45 | 45 | 45 | 44 | 43.5833 | 21.4167 | 0
1963 | 4 | 17 | 1963-04-17 | 44 | 44 | 43 | 43 | 43 | 43 | 43 | 44 | 46 | 47 | 48 | 48 | 49 | 49 | 50 | 50 | 49 | 48 | 47 | 46 | 46 | 45 | 45 | 44 | 46 | 19 | 0
1963 | 4 | 18 | 1963-04-18 | 44 | 44 | 44 | 44 | 44 | 44 | 44 | 45 | 46 | 47 | 48 | 48 | 49 | 49 | 48 | 48 | 47 | 47 | 46 | 46 | 45 | 45 | 44 | 44 | 45.8333 | 19.1667 | 0
1963 | 4 | 19 | 1963-04-19 | 43 | 42 | 42 | 41 | 41 | 42 | 42 | 44 | 46 | 48 | 49 | 49 | 50 | 50 | 49 | 49 | 48 | 47 | 46 | 45 | 44 | 43 | 42 | 42 | 45.1667 | 19.8333 | 0
1963 | 4 | 20 | 1963-04-20 | 41 | 41 | 41 | 41 | 40 | 39 | 38 | 38 | 39 | 39 | 41 | 42 | 44 | 46 | 49 | 51 | 50 | 48 | 47 | 47 | 46 | 46 | 45 | 45 | 43.5 | 21.5 | 0
1963 | 4 | 21 | 1963-04-21 | 44 | 44 | 43 | 43 | 43 | 43 | 43 | 44 | 45 | 46 | 49 | 52 | 55 | 57 | 58 | 60 | 58 | 57 | 55 | 53 | 50 | 48 | 48 | 47 | 49.375 | 15.625 | 0
1963 | 4 | 22 | 1963-04-22 | 47 | 47 | 47 | 47 | 47 | 46 | 46 | 47 | 48 | 49 | 50 | 50 | 51 | 52 | 52 | 53 | 52 | 50 | 49 | 48 | 48 | 47 | 46 | 45 | 48.5 | 16.5 | 0
1963 | 4 | 23 | 1963-04-23 | 44 | 44 | 45 | 45 | 45 | 45 | 45 | 46 | 48 | 49 | 51 | 52 | 54 | 54 | 53 | 53 | 52 | 50 | 49 | 48 | 48 | 47 | 46 | 44 | 48.2083 | 16.7917 | 0
1963 | 4 | 24 | 1963-04-24 | 43 | 42 | 41 | 40 | 41 | 43 | 44 | 45 | 46 | 47 | 48 | 50 | 51 | 50 | 49 | 48 | 47 | 47 | 46 | 45 | 45 | 44 | 44 | 45 | 45.4583 | 19.5417 | 0
1963 | 4 | 25 | 1963-04-25 | 45 | 44 | 44 | 43 | 43 | 44 | 44 | 47 | 50 | 53 | 54 | 55 | 56 | 57 | 58 | 59 | 58 | 56 | 55 | 54 | 52 | 51 | 50 | 48 | 50.8333 | 14.1667 | 0
1963 | 4 | 26 | 1963-04-26 | 47 | 47 | 47 | 47 | 47 | 46 | 46 | 48 | 49 | 51 | 52 | 54 | 55 | 55 | 55 | 55 | 55 | 54 | 54 | 52 | 50 | 48 | 47 | 47 | 50.3333 | 14.6667 | 0
1963 | 4 | 27 | 1963-04-27 | 46 | 45 | 45 | 44 | 45 | 45 | 46 | 48 | 51 | 53 | 54 | 55 | 56 | 57 | 58 | 59 | 57 | 56 | 54 | 53 | 51 | 50 | 48 | 45 | 50.875 | 14.125 | 0
1963 | 4 | 28 | 1963-04-28 | 43 | 43 | 42 | 42 | 43 | 44 | 45 | 49 | 52 | 56 | 58 | 59 | 61 | 62 | 63 | 64 | 63 | 63 | 62 | 61 | 59 | 58 | 56 | 56 | 54.3333 | 10.6667 | 0
1963 | 4 | 29 | 1963-04-29 | 53 | 51 | 51 | 51 | 51 | 50 | 49 | 48 | 49 | 51 | 52 | 54 | 57 | 59 | 60 | 60 | 61 | 59 | 57 | 55 | 54 | 52 | 51 | 50 | 53.5417 | 11.4583 | 0
1963 | 4 | 30 | 1963-04-30 | 49 | 48 | 48 | 47 | 47 | 48 | 49 | 50 | 50 | 51 | 51 | 51 | 52 | 52 | 53 | 54 | 55 | 54 | 52 | 51 | 49 | 48 | 46 | 45 | 50 | 15 | 0
1963 | 5 | 1 | 1963-05-01 | 44 | 43 | 43 | 42 | 42 | 42 | 43 | 43 | 45 | 46 | 48 | 47 | 46 | 45 | 45 | 46 | 46 | 46 | 45 | 45 | 45 | 46 | 46 | 46 | 44.7917 | 20.2083 | 0
1963 | 5 | 2 | 1963-05-02 | 46 | 46 | 45 | 44 | 43 | 43 | 43 | 43 | 45 | 46 | 48 | 49 | 49 | 50 | 49 | 47 | 46 | 45 | 44 | 43 | 42 | 42 | 41 | 40 | 44.9583 | 20.0417 | 0
1963 | 5 | 3 | 1963-05-03 | 40 | 39 | 38 | 38 | 37 | 38 | 40 | 41 | 44 | 47 | 50 | 51 | 52 | 53 | 53 | 53 | 53 | 51 | 50 | 48 | 47 | 45 | 44 | 43 | 45.625 | 19.375 | 0
1963 | 5 | 4 | 1963-05-04 | 42 | 41 | 40 | 40 | 39 | 40 | 42 | 43 | 46 | 50 | 53 | 54 | 56 | 57 | 56 | 54 | 53 | 53 | 52 | 52 | 53 | 53 | 54 | 54 | 49.0417 | 15.9583 | 0
1963 | 5 | 5 | 1963-05-05 | 55 | 55 | 53 | 52 | 50 | 50 | 49 | 49 | 49 | 50 | 50 | 51 | 51 | 52 | 52 | 52 | 52 | 52 | 51 | 51 | 50 | 49 | 48 | 47 | 50.8333 | 14.1667 | 0
1963 | 5 | 6 | 1963-05-06 | 47 | 46 | 46 | 45 | 45 | 46 | 46 | 47 | 48 | 49 | 50 | 51 | 51 | 52 | 53 | 54 | 55 | 54 | 53 | 52 | 51 | 50 | 49 | 48 | 49.5 | 15.5 | 0
1963 | 5 | 7 | 1963-05-07 | 47 | 46 | 46 | 47 | 47 | 47 | 47 | 47 | 49 | 50 | 52 | 54 | 56 | 58 | 58 | 59 | 59 | 58 | 56 | 55 | 52 | 50 | 47 | 46 | 51.375 | 13.625 | 0
1963 | 5 | 8 | 1963-05-08 | 45 | 44 | 43 | 42 | 41 | 42 | 44 | 45 | 47 | 49 | 51 | 53 | 55 | 57 | 58 | 59 | 60 | 58 | 57 | 55 | 53 | 51 | 49 | 48 | 50.25 | 14.75 | 0
1963 | 5 | 9 | 1963-05-09 | 47 | 46 | 46 | 45 | 45 | 46 | 46 | 47 | 49 | 52 | 54 | 56 | 58 | 60 | 59 | 58 | 57 | 56 | 54 | 53 | 52 | 51 | 50 | 49 | 51.5 | 13.5 | 0
1963 | 5 | 10 | 1963-05-10 | 48 | 47 | 46 | 46 | 45 | 46 | 48 | 49 | 51 | 54 | 56 | 57 | 59 | 60 | 61 | 61 | 62 | 61 | 59 | 58 | 56 | 55 | 53 | 52 | 53.75 | 11.25 | 0
1963 | 5 | 11 | 1963-05-11 | 50 | 49 | 48 | 46 | 45 | 46 | 48 | 49 | 51 | 53 | 55 | 56 | 58 | 59 | 60 | 61 | 62 | 60 | 57 | 55 | 53 | 52 | 50 | 49 | 53 | 12 | 0
1963 | 5 | 12 | 1963-05-12 | 48 | 47 | 46 | 46 | 45 | 46 | 46 | 47 | 50 | 52 | 55 | 56 | 58 | 59 | 59 | 59 | 59 | 59 | 58 | 58 | 56 | 54 | 52 | 50 | 52.7083 | 12.2917 | 0
1963 | 5 | 13 | 1963-05-13 | 48 | 46 | 45 | 43 | 42 | 44 | 46 | 48 | 51 | 55 | 58 | 60 | 61 | 63 | 64 | 65 | 66 | 65 | 65 | 64 | 62 | 60 | 58 | 55 | 55.5833 | 9.4167 | 0
1963 | 5 | 14 | 1963-05-14 | 51 | 48 | 48 | 47 | 47 | 48 | 50 | 51 | 54 | 57 | 60 | 62 | 64 | 66 | 66 | 67 | 67 | 65 | 64 | 62 | 60 | 58 | 56 | 55 | 57.2083 | 7.7917 | 0
1963 | 5 | 15 | 1963-05-15 | 53 | 52 | 52 | 52 | 52 | 52 | 53 | 53 | 54 | 55 | 56 | 59 | 61 | 64 | 62 | 61 | 59 | 59 | 58 | 58 | 56 | 53 | 51 | 50 | 55.625 | 9.375 | 0
1963 | 5 | 16 | 1963-05-16 | 49 | 48 | 47 | 47 | 46 | 48 | 49 | 51 | 54 | 56 | 59 | 61 | 62 | 64 | 65 | 65 | 66 | 64 | 63 | 61 | 59 | 58 | 56 | 55 | 56.375 | 8.625 | 0
1963 | 5 | 17 | 1963-05-17 | 54 | 53 | 52 | 51 | 50 | 51 | 53 | 54 | 58 | 62 | 66 | 68 | 69 | 71 | 71 | 72 | 72 | 71 | 70 | 69 | 67 | 66 | 64 | 63 | 62.375 | 2.625 | 0
1963 | 5 | 18 | 1963-05-18 | 62 | 61 | 59 | 58 | 56 | 57 | 59 | 60 | 65 | 69 | 74 | 77 | 80 | 83 | 83 | 84 | 84 | 82 | 81 | 79 | 76 | 74 | 71 | 68 | 70.9167 | 0 | 5.9167
1963 | 5 | 19 | 1963-05-19 | 65 | 62 | 61 | 59 | 58 | 60 | 61 | 63 | 68 | 73 | 78 | 80 | 83 | 85 | 86 | 86 | 87 | 85 | 82 | 80 | 78 | 75 | 73 | 71 | 73.2917 | 0 | 8.2917
1963 | 5 | 20 | 1963-05-20 | 69 | 67 | 65 | 64 | 62 | 64 | 65 | 67 | 71 | 76 | 80 | 83 | 87 | 90 | 90 | 91 | 91 | 89 | 87 | 85 | 82 | 78 | 75 | 74 | 77.1667 | 0 | 12.1667
1963 | 5 | 21 | 1963-05-21 | 73 | 72 | 70 | 69 | 67 | 68 | 68 | 69 | 72 | 75 | 78 | 82 | 85 | 89 | 90 | 91 | 92 | 85 | 79 | 72 | 67 | 62 | 57 | 57 | 74.5417 | 0 | 9.5417
1963 | 5 | 22 | 1963-05-22 | 57 | 57 | 57 | 57 | 57 | 57 | 57 | 57 | 57 | 56 | 56 | 58 | 61 | 63 | 64 | 65 | 66 | 65 | 65 | 64 | 61 | 59 | 56 | 55 | 59.4583 | 5.5417 | 0
1963 | 5 | 23 | 1963-05-23 | 54 | 53 | 53 | 52 | 52 | 52 | 53 | 53 | 54 | 56 | 57 | 60 | 62 | 65 | 66 | 67 | 68 | 67 | 65 | 64 | 62 | 59 | 57 | 55 | 58.5833 | 6.4167 | 0
1963 | 5 | 24 | 1963-05-24 | 54 | 52 | 51 | 50 | 49 | 50 | 50 | 51 | 52 | 54 | 55 | 57 | 60 | 62 | 63 | 63 | 64 | 63 | 63 | 62 | 59 | 57 | 54 | 53 | 56.1667 | 8.8333 | 0
1963 | 5 | 25 | 1963-05-25 | 52 | 51 | 51 | 50 | 50 | 50 | 50 | 50 | 52 | 55 | 57 | 59 | 62 | 64 | 65 | 65 | 66 | 65 | 65 | 64 | 61 | 57 | 54 | 53 | 57 | 8 | 0
1963 | 5 | 26 | 1963-05-26 | 51 | 50 | 49 | 49 | 48 | 49 | 49 | 50 | 53 | 55 | 58 | 60 | 63 | 65 | 66 | 67 | 68 | 66 | 64 | 62 | 59 | 57 | 54 | 52 | 56.8333 | 8.1667 | 0
1963 | 5 | 27 | 1963-05-27 | 51 | 49 | 48 | 46 | 45 | 47 | 49 | 51 | 53 | 56 | 58 | 60 | 63 | 65 | 67 | 68 | 70 | 69 | 69 | 68 | 65 | 61 | 58 | 57 | 58.0417 | 6.9583 | 0
1963 | 5 | 28 | 1963-05-28 | 55 | 54 | 53 | 52 | 51 | 53 | 54 | 56 | 59 | 63 | 66 | 69 | 72 | 75 | 76 | 77 | 78 | 77 | 75 | 74 | 71 | 69 | 66 | 62 | 64.875 | 0.125 | 0
1963 | 5 | 29 | 1963-05-29 | 59 | 55 | 54 | 52 | 51 | 52 | 52 | 53 | 56 | 58 | 61 | 64 | 67 | 70 | 71 | 73 | 74 | 73 | 72 | 71 | 67 | 63 | 59 | 57 | 61.8333 | 3.1667 | 0
1963 | 5 | 30 | 1963-05-30 | 56 | 54 | 55 | 55 | 56 | 56 | 56 | 56 | 57 | 57 | 58 | 59 | 61 | 62 | 64 | 67 | 69 | 67 | 66 | 64 | 63 | 61 | 60 | 59 | 59.9167 | 5.0833 | 0
1963 | 5 | 31 | 1963-05-31 | 57 | 56 | 55 | 55 | 54 | 54 | 54 | 54 | 56 | 59 | 61 | 63 | 66 | 68 | 67 | 67 | 66 | 65 | 64 | 63 | 61 | 60 | 58 | 57 | 60 | 5 | 0
1963 | 6 | 1 | 1963-06-01 | 56 | 55 | 54 | 54 | 53 | 54 | 56 | 57 | 59 | 61 | 63 | 65 | 66 | 68 | 69 | 70 | 71 | 69 | 66 | 64 | 62 | 59 | 57 | 56 | 61 | 4 | 0
1963 | 6 | 2 | 1963-06-02 | 55 | 54 | 54 | 53 | 53 | 53 | 53 | 53 | 52 | 52 | 51 | 51 | 51 | 51 | 52 | 52 | 53 | 53 | 53 | 53 | 52 | 52 | 51 | 51 | 52.4167 | 12.5833 | 0
1963 | 6 | 3 | 1963-06-03 | 50 | 50 | 50 | 50 | 50 | 50 | 51 | 51 | 52 | 53 | 54 | 56 | 57 | 59 | 60 | 62 | 63 | 62 | 62 | 61 | 59 | 57 | 55 | 54 | 55.3333 | 9.6667 | 0
1963 | 6 | 4 | 1963-06-04 | 52 | 51 | 51 | 51 | 51 | 51 | 52 | 52 | 52 | 52 | 52 | 52 | 53 | 53 | 53 | 54 | 54 | 55 | 55 | 56 | 56 | 55 | 55 | 54 | 53 | 12 | 0
1963 | 6 | 5 | 1963-06-05 | 53 | 52 | 51 | 51 | 50 | 50 | 50 | 50 | 51 | 51 | 52 | 54 | 55 | 57 | 57 | 57 | 57 | 56 | 56 | 55 | 55 | 54 | 54 | 53 | 53.375 | 11.625 | 0
1963 | 6 | 6 | 1963-06-06 | 53 | 52 | 52 | 51 | 51 | 51 | 51 | 51 | 53 | 54 | 56 | 58 | 60 | 62 | 64 | 66 | 68 | 66 | 65 | 63 | 60 | 58 | 55 | 54 | 57.25 | 7.75 | 0
1963 | 6 | 7 | 1963-06-07 | 53 | 52 | 52 | 51 | 51 | 52 | 52 | 53 | 53 | 53 | 53 | 54 | 55 | 56 | 57 | 57 | 58 | 58 | 58 | 58 | 57 | 57 | 56 | 55 | 54.625 | 10.375 | 0
1963 | 6 | 8 | 1963-06-08 | 55 | 54 | 54 | 53 | 53 | 53 | 53 | 53 | 54 | 56 | 57 | 58 | 58 | 59 | 59 | 58 | 58 | 58 | 57 | 57 | 56 | 56 | 55 | 55 | 55.7917 | 9.2083 | 0
1963 | 6 | 9 | 1963-06-09 | 54 | 54 | 53 | 53 | 52 | 51 | 51 | 50 | 51 | 53 | 54 | 55 | 57 | 58 | 60 | 63 | 65 | 64 | 62 | 61 | 59 | 57 | 55 | 54 | 56.0833 | 8.9167 | 0
1963 | 6 | 10 | 1963-06-10 | 53 | 52 | 51 | 50 | 49 | 51 | 54 | 56 | 59 | 62 | 65 | 68 | 70 | 73 | 74 | 76 | 77 | 76 | 76 | 75 | 72 | 69 | 66 | 63 | 64.0417 | 0.95833 | 0
1963 | 6 | 11 | 1963-06-11 | 61 | 58 | 57 | 56 | 55 | 55 | 56 | 56 | 59 | 61 | 64 | 66 | 67 | 69 | 69 | 68 | 68 | 67 | 66 | 65 | 63 | 61 | 59 | 59 | 61.875 | 3.125 | 0
1963 | 6 | 12 | 1963-06-12 | 58 | 58 | 58 | 57 | 57 | 57 | 57 | 57 | 58 | 58 | 59 | 61 | 64 | 66 | 67 | 69 | 70 | 68 | 65 | 63 | 61 | 59 | 57 | 56 | 60.8333 | 4.1667 | 0
1963 | 6 | 13 | 1963-06-13 | 55 | 54 | 53 | 53 | 52 | 53 | 54 | 55 | 58 | 61 | 64 | 66 | 68 | 70 | 71 | 73 | 74 | 72 | 71 | 69 | 67 | 64 | 62 | 61 | 62.5 | 2.5 | 0
1963 | 6 | 14 | 1963-06-14 | 59 | 58 | 57 | 56 | 55 | 57 | 59 | 61 | 64 | 67 | 70 | 73 | 75 | 78 | 79 | 79 | 80 | 80 | 79 | 79 | 76 | 72 | 69 | 68 | 68.75 | 0 | 3.75
1963 | 6 | 15 | 1963-06-15 | 68 | 67 | 65 | 62 | 60 | 61 | 62 | 63 | 67 | 71 | 75 | 78 | 82 | 85 | 86 | 86 | 87 | 86 | 84 | 83 | 80 | 76 | 73 | 71 | 74.0833 | 0 | 9.0833
1963 | 6 | 16 | 1963-06-16 | 69 | 67 | 65 | 62 | 60 | 61 | 62 | 63 | 67 | 70 | 74 | 77 | 79 | 82 | 83 | 83 | 84 | 82 | 81 | 79 | 75 | 72 | 68 | 67 | 72.1667 | 0 | 7.1667
1963 | 6 | 17 | 1963-06-17 | 65 | 64 | 62 | 59 | 57 | 59 | 60 | 62 | 65 | 67 | 70 | 73 | 76 | 79 | 80 | 81 | 82 | 81 | 79 | 78 | 75 | 71 | 68 | 66 | 69.9583 | 0 | 4.9583
1963 | 6 | 18 | 1963-06-18 | 63 | 61 | 59 | 57 | 55 | 55 | 55 | 55 | 56 | 56 | 57 | 60 | 63 | 66 | 67 | 69 | 70 | 68 | 66 | 64 | 62 | 60 | 58 | 58 | 60.8333 | 4.1667 | 0
1963 | 6 | 19 | 1963-06-19 | 57 | 57 | 58 | 58 | 59 | 59 | 60 | 60 | 62 | 63 | 65 | 66 | 66 | 67 | 67 | 66 | 66 | 65 | 64 | 63 | 61 | 58 | 56 | 55 | 61.5833 | 3.4167 | 0
1963 | 6 | 20 | 1963-06-20 | 55 | 54 | 54 | 53 | 53 | 53 | 54 | 54 | 56 | 59 | 61 | 63 | 64 | 66 | 63 | 61 | 58 | 58 | 58 | 58 | 57 | 56 | 55 | 54 | 57.375 | 7.625 | 0
1963 | 6 | 21 | 1963-06-21 | 54 | 53 | 53 | 52 | 52 | 52 | 53 | 53 | 54 | 56 | 57 | 58 | 60 | 61 | 62 | 62 | 63 | 61 | 59 | 57 | 56 | 54 | 53 | 52 | 56.125 | 8.875 | 0
1963 | 6 | 22 | 1963-06-22 | 50 | 49 | 48 | 48 | 47 | 48 | 49 | 50 | 52 | 53 | 55 | 55 | 54 | 54 | 54 | 55 | 55 | 55 | 55 | 55 | 55 | 54 | 54 | 54 | 52.4167 | 12.5833 | 0
1963 | 6 | 23 | 1963-06-23 | 54 | 54 | 53 | 53 | 52 | 53 | 53 | 54 | 55 | 55 | 56 | 59 | 61 | 64 | 65 | 65 | 66 | 65 | 64 | 63 | 61 | 59 | 57 | 56 | 58.2083 | 6.7917 | 0
1963 | 6 | 24 | 1963-06-24 | 56 | 55 | 55 | 55 | 55 | 55 | 55 | 55 | 56 | 57 | 58 | 58 | 57 | 57 | 57 | 57 | 57 | 57 | 56 | 56 | 56 | 55 | 55 | 54 | 56 | 9 | 0
1963 | 6 | 25 | 1963-06-25 | 53 | 52 | 51 | 51 | 50 | 50 | 51 | 51 | 51 | 52 | 52 | 55 | 57 | 60 | 61 | 62 | 63 | 63 | 62 | 62 | 59 | 57 | 54 | 53 | 55.5 | 9.5 | 0
1963 | 6 | 26 | 1963-06-26 | 52 | 51 | 51 | 50 | 50 | 51 | 52 | 53 | 55 | 58 | 60 | 61 | 61 | 62 | 61 | 59 | 58 | 56 | 55 | 53 | 52 | 52 | 51 | 51 | 54.7917 | 10.2083 | 0
1963 | 6 | 27 | 1963-06-27 | 50 | 50 | 50 | 51 | 51 | 51 | 51 | 51 | 52 | 53 | 54 | 54 | 55 | 55 | 55 | 55 | 55 | 55 | 54 | 54 | 53 | 52 | 51 | 51 | 52.625 | 12.375 | 0
1963 | 6 | 28 | 1963-06-28 | 51 | 51 | 51 | 50 | 50 | 50 | 51 | 51 | 53 | 54 | 56 | 58 | 59 | 61 | 60 | 59 | 58 | 57 | 57 | 56 | 55 | 54 | 53 | 53 | 54.5 | 10.5 | 0
1963 | 6 | 29 | 1963-06-29 | 52 | 52 | 52 | 51 | 51 | 52 | 53 | 54 | 55 | 57 | 58 | 59 | 59 | 60 | 60 | 61 | 61 | 59 | 56 | 54 | 54 | 53 | 53 | 53 | 55.375 | 9.625 | 0
1963 | 6 | 30 | 1963-06-30 | 52 | 52 | 52 | 52 | 52 | 53 | 54 | 55 | 57 | 59 | 61 | 63 | 64 | 66 | 66 | 67 | 67 | 65 | 64 | 62 | 61 | 60 | 59 | 57 | 59.1667 | 5.8333 | 0
1963 | 7 | 1 | 1963-07-01 | 56 | 54 | 53 | 53 | 52 | 53 | 55 | 56 | 58 | 61 | 63 | 64 | 65 | 66 | 68 | 71 | 73 | 71 | 68 | 66 | 64 | 62 | 60 | 59 | 61.2917 | 3.7083 | 0
1963 | 7 | 2 | 1963-07-02 | 57 | 56 | 56 | 56 | 56 | 56 | 57 | 57 | 58 | 60 | 61 | 64 | 66 | 69 | 70 | 70 | 71 | 70 | 70 | 69 | 65 | 62 | 58 | 57 | 62.125 | 2.875 | 0
1963 | 7 | 3 | 1963-07-03 | 55 | 54 | 53 | 53 | 52 | 54 | 56 | 58 | 61 | 63 | 66 | 68 | 69 | 71 | 71 | 72 | 72 | 71 | 71 | 70 | 67 | 65 | 62 | 61 | 63.125 | 1.875 | 0
1963 | 7 | 4 | 1963-07-04 | 61 | 60 | 59 | 59 | 58 | 58 | 58 | 58 | 61 | 64 | 67 | 67 | 68 | 68 | 69 | 71 | 72 | 70 | 69 | 67 | 64 | 62 | 59 | 59 | 63.6667 | 1.3333 | 0
1963 | 7 | 5 | 1963-07-05 | 58 | 58 | 56 | 55 | 53 | 54 | 54 | 55 | 58 | 60 | 63 | 65 | 68 | 70 | 71 | 71 | 72 | 71 | 71 | 70 | 66 | 62 | 58 | 58 | 62.375 | 2.625 | 0
1963 | 7 | 6 | 1963-07-06 | 57 | 57 | 57 | 57 | 57 | 57 | 56 | 56 | 57 | 57 | 58 | 59 | 60 | 61 | 61 | 62 | 62 | 62 | 63 | 63 | 62 | 60 | 59 | 58 | 59.0833 | 5.9167 | 0
1963 | 7 | 7 | 1963-07-07 | 58 | 57 | 57 | 56 | 56 | 56 | 57 | 57 | 58 | 60 | 61 | 63 | 66 | 68 | 66 | 63 | 61 | 60 | 58 | 57 | 57 | 56 | 56 | 56 | 59.1667 | 5.8333 | 0
1963 | 7 | 8 | 1963-07-08 | 56 | 56 | 55 | 55 | 54 | 55 | 57 | 58 | 59 | 59 | 60 | 61 | 61 | 62 | 64 | 65 | 67 | 65 | 64 | 62 | 61 | 60 | 59 | 58 | 59.7083 | 5.2917 | 0
1963 | 7 | 9 | 1963-07-09 | 56 | 55 | 55 | 55 | 55 | 56 | 57 | 58 | 59 | 61 | 62 | 63 | 63 | 64 | 64 | 64 | 64 | 63 | 61 | 60 | 59 | 59 | 58 | 58 | 59.5417 | 5.4583 | 0
1963 | 7 | 10 | 1963-07-10 | 57 | 57 | 56 | 56 | 55 | 55 | 56 | 56 | 56 | 57 | 57 | 60 | 63 | 66 | 66 | 66 | 66 | 65 | 65 | 64 | 62 | 60 | 58 | 57 | 59.8333 | 5.1667 | 0
1963 | 7 | 11 | 1963-07-11 | 56 | 55 | 55 | 54 | 54 | 54 | 54 | 54 | 55 | 57 | 58 | 60 | 62 | 64 | 64 | 63 | 63 | 63 | 62 | 62 | 61 | 59 | 58 | 58 | 58.5417 | 6.4583 | 0
1963 | 7 | 12 | 1963-07-12 | 58 | 58 | 58 | 57 | 57 | 58 | 58 | 59 | 61 | 63 | 65 | 67 | 68 | 70 | 71 | 72 | 73 | 72 | 71 | 70 | 68 | 67 | 65 | 63 | 64.5417 | 0.45833 | 0
1963 | 7 | 13 | 1963-07-13 | 62 | 60 | 59 | 57 | 56 | 56 | 55 | 55 | 57 | 58 | 60 | 63 | 66 | 69 | 71 | 73 | 75 | 74 | 72 | 71 | 69 | 66 | 64 | 62 | 63.75 | 1.25 | 0
1963 | 7 | 14 | 1963-07-14 | 61 | 59 | 59 | 58 | 58 | 58 | 59 | 59 | 60 | 62 | 63 | 64 | 64 | 65 | 64 | 62 | 61 | 61 | 60 | 60 | 59 | 59 | 58 | 57 | 60.4167 | 4.5833 | 0
1963 | 7 | 15 | 1963-07-15 | 57 | 56 | 55 | 55 | 54 | 54 | 55 | 55 | 56 | 58 | 59 | 62 | 65 | 68 | 68 | 67 | 67 | 66 | 66 | 65 | 63 | 60 | 58 | 57 | 60.25 | 4.75 | 0
1963 | 7 | 16 | 1963-07-16 | 56 | 55 | 54 | 53 | 52 | 54 | 55 | 57 | 59 | 61 | 63 | 65 | 68 | 70 | 71 | 71 | 72 | 71 | 71 | 70 | 68 | 66 | 64 | 62 | 62.8333 | 2.1667 | 0
1963 | 7 | 17 | 1963-07-17 | 61 | 59 | 58 | 56 | 55 | 56 | 56 | 57 | 58 | 59 | 60 | 62 | 64 | 66 | 67 | 69 | 70 | 69 | 69 | 68 | 66 | 64 | 62 | 61 | 62.1667 | 2.8333 | 0
1963 | 7 | 18 | 1963-07-18 | 60 | 59 | 58 | 56 | 55 | 56 | 57 | 58 | 60 | 63 | 65 | 67 | 68 | 70 | 71 | 71 | 72 | 72 | 71 | 71 | 68 | 65 | 62 | 60 | 63.9583 | 1.0417 | 0
1963 | 7 | 19 | 1963-07-19 | 58 | 56 | 55 | 55 | 54 | 54 | 54 | 54 | 55 | 55 | 56 | 58 | 59 | 61 | 63 | 64 | 66 | 67 | 67 | 68 | 65 | 63 | 60 | 59 | 59.4167 | 5.5833 | 0
1963 | 7 | 20 | 1963-07-20 | 58 | 57 | 57 | 56 | 56 | 57 | 57 | 58 | 60 | 63 | 65 | 66 | 66 | 67 | 69 | 70 | 72 | 71 | 69 | 68 | 66 | 64 | 62 | 62 | 63.1667 | 1.8333 | 0
1963 | 7 | 21 | 1963-07-21 | 61 | 61 | 61 | 60 | 60 | 60 | 60 | 60 | 62 | 64 | 66 | 65 | 65 | 64 | 64 | 64 | 64 | 64 | 63 | 63 | 63 | 64 | 64 | 62 | 62.6667 | 2.3333 | 0
1963 | 7 | 22 | 1963-07-22 | 59 | 57 | 56 | 56 | 55 | 55 | 56 | 56 | 58 | 59 | 61 | 62 | 63 | 64 | 65 | 67 | 68 | 66 | 64 | 62 | 60 | 57 | 55 | 54 | 59.7917 | 5.2083 | 0
1963 | 7 | 23 | 1963-07-23 | 53 | 52 | 51 | 50 | 49 | 50 | 51 | 52 | 56 | 59 | 63 | 65 | 67 | 69 | 68 | 68 | 67 | 66 | 65 | 64 | 63 | 61 | 60 | 60 | 59.5417 | 5.4583 | 0
1963 | 7 | 24 | 1963-07-24 | 59 | 59 | 58 | 58 | 57 | 57 | 57 | 57 | 57 | 56 | 56 | 58 | 61 | 63 | 64 | 64 | 65 | 63 | 62 | 60 | 60 | 60 | 60 | 59 | 59.5833 | 5.4167 | 0
1963 | 7 | 25 | 1963-07-25 | 59 | 58 | 57 | 57 | 56 | 56 | 57 | 57 | 59 | 60 | 62 | 64 | 66 | 68 | 68 | 69 | 69 | 69 | 68 | 68 | 66 | 65 | 63 | 61 | 62.5833 | 2.4167 | 0
1963 | 7 | 26 | 1963-07-26 | 58 | 56 | 55 | 54 | 53 | 54 | 55 | 56 | 59 | 63 | 66 | 68 | 71 | 73 | 73 | 74 | 74 | 73 | 72 | 71 | 69 | 67 | 65 | 63 | 64.25 | 0.75 | 0
1963 | 7 | 27 | 1963-07-27 | 62 | 60 | 59 | 58 | 57 | 58 | 58 | 59 | 62 | 65 | 68 | 70 | 72 | 74 | 75 | 76 | 77 | 76 | 74 | 73 | 69 | 65 | 61 | 59 | 66.125 | 0 | 1.125
1963 | 7 | 28 | 1963-07-28 | 58 | 56 | 55 | 55 | 54 | 55 | 55 | 56 | 57 | 57 | 58 | 61 | 64 | 67 | 67 | 67 | 67 | 66 | 66 | 65 | 63 | 60 | 58 | 57 | 60.1667 | 4.8333 | 0
1963 | 7 | 29 | 1963-07-29 | 55 | 54 | 54 | 53 | 53 | 53 | 54 | 54 | 56 | 59 | 61 | 63 | 66 | 68 | 69 | 69 | 70 | 67 | 65 | 62 | 60 | 58 | 56 | 55 | 59.75 | 5.25 | 0
1963 | 7 | 30 | 1963-07-30 | 55 | 54 | 54 | 54 | 54 | 55 | 57 | 58 | 58 | 59 | 59 | 61 | 62 | 64 | 64 | 65 | 65 | 64 | 64 | 63 | 62 | 62 | 61 | 60 | 59.75 | 5.25 | 0
1963 | 7 | 31 | 1963-07-31 | 59 | 58 | 57 | 57 | 56 | 56 | 57 | 57 | 57 | 56 | 56 | 57 | 58 | 59 | 60 | 60 | 61 | 61 | 60 | 60 | 59 | 58 | 57 | 56 | 58 | 7 | 0
1963 | 8 | 1 | 1963-08-01 | 55 | 54 | 54 | 53 | 53 | 54 | 54 | 55 | 57 | 59 | 61 | 63 | 64 | 66 | 68 | 70 | 72 | 70 | 69 | 67 | 64 | 62 | 59 | 59 | 60.9167 | 4.0833 | 0
1963 | 8 | 2 | 1963-08-02 | 58 | 58 | 57 | 56 | 55 | 55 | 54 | 54 | 58 | 62 | 66 | 68 | 70 | 72 | 73 | 73 | 74 | 73 | 71 | 70 | 68 | 65 | 63 | 62 | 63.9583 | 1.0417 | 0
1963 | 8 | 3 | 1963-08-03 | 60 | 59 | 57 | 56 | 54 | 56 | 58 | 60 | 62 | 65 | 67 | 70 | 72 | 75 | 76 | 77 | 78 | 78 | 78 | 78 | 74 | 69 | 65 | 63 | 66.9583 | 0 | 1.9583
1963 | 8 | 4 | 1963-08-04 | 60 | 58 | 58 | 57 | 57 | 57 | 57 | 57 | 58 | 59 | 60 | 62 | 65 | 67 | 69 | 71 | 73 | 72 | 72 | 71 | 68 | 64 | 61 | 60 | 63.0417 | 1.9583 | 0
1963 | 8 | 5 | 1963-08-05 | 59 | 58 | 57 | 57 | 56 | 56 | 56 | 56 | 57 | 59 | 60 | 61 | 63 | 64 | 64 | 65 | 65 | 65 | 65 | 65 | 64 | 63 | 62 | 62 | 60.7917 | 4.2083 | 0
1963 | 8 | 6 | 1963-08-06 | 61 | 61 | 60 | 60 | 59 | 59 | 58 | 58 | 58 | 58 | 58 | 60 | 61 | 63 | 65 | 68 | 70 | 69 | 68 | 67 | 65 | 63 | 61 | 60 | 62.0833 | 2.9167 | 0
1963 | 8 | 7 | 1963-08-07 | 58 | 57 | 57 | 57 | 57 | 57 | 58 | 58 | 60 | 61 | 63 | 67 | 71 | 75 | 76 | 76 | 77 | 76 | 74 | 73 | 71 | 68 | 66 | 65 | 65.75 | 0 | 0.75
1963 | 8 | 8 | 1963-08-08 | 64 | 63 | 62 | 61 | 60 | 60 | 61 | 61 | 65 | 70 | 74 | 76 | 79 | 81 | 82 | 82 | 83 | 82 | 81 | 80 | 77 | 74 | 71 | 70 | 71.625 | 0 | 6.625
1963 | 8 | 9 | 1963-08-09 | 68 | 67 | 66 | 64 | 63 | 63 | 63 | 63 | 64 | 66 | 67 | 68 | 70 | 71 | 71 | 72 | 72 | 72 | 71 | 71 | 70 | 69 | 68 | 66 | 67.7083 | 0 | 2.7083
1963 | 8 | 10 | 1963-08-10 | 65 | 63 | 62 | 61 | 60 | 60 | 60 | 60 | 62 | 64 | 66 | 69 | 71 | 74 | 75 | 76 | 77 | 77 | 76 | 76 | 72 | 69 | 65 | 63 | 67.625 | 0 | 2.625
1963 | 8 | 11 | 1963-08-11 | 61 | 59 | 59 | 58 | 58 | 59 | 60 | 61 | 64 | 66 | 69 | 68 | 66 | 65 | 68 | 71 | 74 | 74 | 73 | 73 | 71 | 69 | 67 | 66 | 65.7917 | 0 | 0.79167
1963 | 8 | 12 | 1963-08-12 | 66 | 65 | 64 | 63 | 62 | 62 | 61 | 61 | 63 | 66 | 68 | 71 | 73 | 76 | 77 | 77 | 78 | 74 | 69 | 65 | 63 | 62 | 60 | 60 | 66.9167 | 0 | 1.9167
1963 | 8 | 13 | 1963-08-13 | 59 | 59 | 59 | 58 | 58 | 58 | 59 | 59 | 60 | 60 | 61 | 63 | 64 | 66 | 66 | 66 | 66 | 66 | 65 | 65 | 63 | 62 | 60 | 59 | 61.7083 | 3.2917 | 0
1963 | 8 | 14 | 1963-08-14 | 57 | 56 | 56 | 56 | 56 | 57 | 57 | 58 | 60 | 62 | 64 | 65 | 67 | 68 | 69 | 71 | 72 | 71 | 70 | 69 | 66 | 64 | 61 | 59 | 62.9583 | 2.0417 | 0
1963 | 8 | 15 | 1963-08-15 | 58 | 56 | 56 | 56 | 56 | 57 | 58 | 59 | 61 | 62 | 64 | 66 | 69 | 71 | 72 | 73 | 74 | 72 | 71 | 69 | 67 | 65 | 63 | 62 | 64.0417 | 0.95833 | 0
1963 | 8 | 16 | 1963-08-16 | 60 | 59 | 58 | 56 | 55 | 56 | 58 | 59 | 62 | 64 | 67 | 70 | 73 | 76 | 76 | 77 | 77 | 75 | 73 | 71 | 69 | 67 | 65 | 62 | 66.0417 | 0 | 1.0417
1963 | 8 | 17 | 1963-08-17 | 58 | 55 | 54 | 54 | 53 | 54 | 54 | 55 | 58 | 60 | 63 | 65 | 68 | 70 | 71 | 73 | 74 | 72 | 71 | 69 | 66 | 64 | 61 | 60 | 62.5833 | 2.4167 | 0
1963 | 8 | 18 | 1963-08-18 | 58 | 57 | 56 | 55 | 54 | 54 | 54 | 54 | 56 | 57 | 59 | 62 | 65 | 68 | 69 | 70 | 71 | 67 | 63 | 59 | 58 | 58 | 57 | 57 | 59.9167 | 5.0833 | 0
1963 | 8 | 19 | 1963-08-19 | 56 | 56 | 56 | 55 | 55 | 55 | 56 | 56 | 58 | 60 | 62 | 64 | 65 | 67 | 66 | 66 | 65 | 63 | 62 | 60 | 59 | 59 | 58 | 57 | 59.8333 | 5.1667 | 0
1963 | 8 | 20 | 1963-08-20 | 57 | 56 | 56 | 55 | 55 | 56 | 56 | 57 | 59 | 62 | 64 | 65 | 67 | 68 | 68 | 67 | 67 | 66 | 65 | 64 | 63 | 62 | 61 | 60 | 61.5 | 3.5 | 0
1963 | 8 | 21 | 1963-08-21 | 59 | 58 | 58 | 57 | 57 | 57 | 57 | 57 | 57 | 58 | 58 | 61 | 65 | 68 | 69 | 69 | 70 | 68 | 65 | 63 | 62 | 61 | 60 | 59 | 61.375 | 3.625 | 0
1963 | 8 | 22 | 1963-08-22 | 58 | 57 | 56 | 56 | 55 | 56 | 56 | 57 | 59 | 61 | 63 | 64 | 66 | 67 | 67 | 66 | 66 | 65 | 64 | 63 | 62 | 62 | 61 | 60 | 61.125 | 3.875 | 0
1963 | 8 | 23 | 1963-08-23 | 60 | 59 | 59 | 58 | 58 | 58 | 59 | 59 | 60 | 60 | 61 | 62 | 63 | 64 | 64 | 64 | 64 | 63 | 61 | 60 | 59 | 57 | 56 | 56 | 60.1667 | 4.8333 | 0
1963 | 8 | 24 | 1963-08-24 | 56 | 56 | 56 | 55 | 55 | 55 | 56 | 56 | 58 | 61 | 63 | 64 | 64 | 65 | 64 | 63 | 62 | 61 | 60 | 59 | 58 | 58 | 57 | 57 | 59.125 | 5.875 | 0
1963 | 8 | 25 | 1963-08-25 | 56 | 56 | 55 | 55 | 54 | 54 | 55 | 55 | 56 | 58 | 59 | 62 | 64 | 67 | 68 | 68 | 69 | 67 | 64 | 62 | 61 | 60 | 59 | 58 | 60.0833 | 4.9167 | 0
1963 | 8 | 26 | 1963-08-26 | 58 | 57 | 56 | 56 | 55 | 55 | 56 | 56 | 57 | 59 | 60 | 63 | 65 | 68 | 69 | 70 | 71 | 70 | 68 | 67 | 65 | 62 | 60 | 59 | 61.75 | 3.25 | 0
1963 | 8 | 27 | 1963-08-27 | 58 | 57 | 56 | 55 | 54 | 54 | 55 | 55 | 58 | 62 | 65 | 68 | 70 | 73 | 74 | 74 | 75 | 73 | 71 | 69 | 67 | 66 | 64 | 62 | 63.9583 | 1.0417 | 0
1963 | 8 | 28 | 1963-08-28 | 61 | 59 | 58 | 56 | 55 | 55 | 55 | 55 | 58 | 60 | 63 | 66 | 68 | 71 | 72 | 73 | 74 | 72 | 71 | 69 | 67 | 66 | 64 | 63 | 63.7917 | 1.2083 | 0
1963 | 8 | 29 | 1963-08-29 | 62 | 61 | 60 | 60 | 59 | 59 | 60 | 60 | 63 | 65 | 68 | 71 | 74 | 77 | 77 | 78 | 78 | 76 | 74 | 72 | 71 | 69 | 68 | 67 | 67.875 | 0 | 2.875
1963 | 8 | 30 | 1963-08-30 | 65 | 64 | 62 | 59 | 57 | 57 | 56 | 56 | 57 | 59 | 60 | 63 | 65 | 68 | 69 | 71 | 72 | 70 | 69 | 67 | 64 | 62 | 59 | 58 | 62.875 | 2.125 | 0
1963 | 8 | 31 | 1963-08-31 | 58 | 57 | 57 | 58 | 58 | 58 | 57 | 57 | 58 | 59 | 60 | 62 | 63 | 65 | 64 | 64 | 63 | 63 | 62 | 62 | 62 | 61 | 61 | 61 | 60.4167 | 4.5833 | 0
1963 | 9 | 1 | 1963-09-01 | 60 | 60 | 60 | 60 | 60 | 60 | 59 | 59 | 60 | 60 | 61 | 61 | 60 | 60 | 61 | 63 | 64 | 64 | 64 | 64 | 63 | 63 | 62 | 62 | 61.25 | 3.75 | 0
1963 | 9 | 2 | 1963-09-02 | 61 | 61 | 61 | 60 | 60 | 60 | 60 | 60 | 62 | 63 | 65 | 68 | 70 | 73 | 73 | 74 | 74 | 72 | 71 | 69 | 67 | 66 | 64 | 62 | 65.6667 | 0 | 0.66667
1963 | 9 | 3 | 1963-09-03 | 61 | 59 | 58 | 58 | 57 | 56 | 56 | 55 | 59 | 64 | 68 | 71 | 75 | 78 | 79 | 80 | 81 | 77 | 74 | 70 | 69 | 67 | 66 | 65 | 66.7917 | 0 | 1.7917
1963 | 9 | 4 | 1963-09-04 | 63 | 62 | 60 | 59 | 57 | 57 | 58 | 58 | 63 | 67 | 72 | 76 | 79 | 83 | 83 | 84 | 84 | 81 | 77 | 74 | 71 | 67 | 64 | 63 | 69.25 | 0 | 4.25
1963 | 9 | 5 | 1963-09-05 | 61 | 60 | 59 | 57 | 56 | 56 | 56 | 56 | 59 | 61 | 64 | 66 | 69 | 71 | 72 | 73 | 74 | 72 | 70 | 68 | 66 | 65 | 63 | 62 | 64 | 1 | 0
1963 | 9 | 6 | 1963-09-06 | 60 | 59 | 57 | 56 | 54 | 54 | 53 | 53 | 56 | 60 | 63 | 66 | 70 | 73 | 74 | 76 | 77 | 74 | 72 | 69 | 67 | 65 | 63 | 62 | 63.875 | 1.125 | 0
1963 | 9 | 7 | 1963-09-07 | 60 | 59 | 58 | 57 | 56 | 57 | 57 | 58 | 61 | 64 | 67 | 70 | 72 | 75 | 76 | 77 | 78 | 76 | 74 | 72 | 71 | 70 | 69 | 67 | 66.7083 | 0 | 1.7083
1963 | 9 | 8 | 1963-09-08 | 66 | 64 | 64 | 63 | 63 | 63 | 63 | 63 | 64 | 65 | 66 | 68 | 70 | 72 | 72 | 71 | 71 | 70 | 68 | 67 | 67 | 66 | 66 | 65 | 66.5417 | 0 | 1.5417
1963 | 9 | 9 | 1963-09-09 | 63 | 62 | 61 | 61 | 60 | 60 | 59 | 59 | 63 | 66 | 70 | 74 | 78 | 82 | 84 | 85 | 87 | 83 | 80 | 76 | 72 | 68 | 64 | 64 | 70.0417 | 0 | 5.0417
1963 | 9 | 10 | 1963-09-10 | 65 | 65 | 64 | 63 | 62 | 62 | 63 | 63 | 63 | 64 | 64 | 64 | 64 | 64 | 65 | 65 | 66 | 66 | 67 | 67 | 67 | 66 | 66 | 65 | 64.5833 | 0.41667 | 0
1963 | 9 | 11 | 1963-09-11 | 63 | 62 | 61 | 61 | 60 | 60 | 60 | 60 | 63 | 65 | 68 | 70 | 73 | 75 | 75 | 74 | 74 | 73 | 71 | 70 | 68 | 67 | 65 | 64 | 66.75 | 0 | 1.75
1963 | 9 | 12 | 1963-09-12 | 64 | 63 | 63 | 62 | 62 | 62 | 61 | 61 | 61 | 62 | 62 | 65 | 67 | 70 | 69 | 69 | 68 | 67 | 66 | 65 | 64 | 64 | 63 | 63 | 64.2917 | 0.70833 | 0
1963 | 9 | 13 | 1963-09-13 | 62 | 62 | 61 | 61 | 60 | 61 | 61 | 62 | 63 | 63 | 64 | 64 | 65 | 65 | 65 | 65 | 65 | 63 | 61 | 59 | 58 | 58 | 57 | 56 | 61.7083 | 3.2917 | 0
1963 | 9 | 14 | 1963-09-14 | 56 | 55 | 54 | 54 | 53 | 54 | 55 | 56 | 58 | 60 | 62 | 64 | 66 | 68 | 68 | 67 | 67 | 65 | 62 | 60 | 60 | 60 | 60 | 59 | 60.125 | 4.875 | 0
1963 | 9 | 15 | 1963-09-15 | 57 | 56 | 56 | 55 | 55 | 55 | 55 | 55 | 55 | 55 | 55 | 56 | 56 | 57 | 58 | 59 | 60 | 59 | 57 | 56 | 55 | 55 | 54 | 54 | 56.0417 | 8.9583 | 0
1963 | 9 | 16 | 1963-09-16 | 53 | 53 | 53 | 53 | 53 | 53 | 54 | 54 | 54 | 55 | 55 | 58 | 61 | 64 | 64 | 63 | 63 | 61 | 58 | 56 | 55 | 53 | 52 | 51 | 56.2083 | 8.7917 | 0
1963 | 9 | 17 | 1963-09-17 | 50 | 49 | 48 | 47 | 46 | 47 | 48 | 49 | 50 | 52 | 53 | 56 | 60 | 63 | 64 | 65 | 66 | 64 | 61 | 59 | 58 | 58 | 57 | 55 | 55.2083 | 9.7917 | 0
1963 | 9 | 18 | 1963-09-18 | 54 | 52 | 51 | 51 | 50 | 50 | 50 | 50 | 53 | 56 | 59 | 62 | 65 | 68 | 69 | 69 | 70 | 66 | 63 | 59 | 57 | 56 | 54 | 54 | 57.8333 | 7.1667 | 0
1963 | 9 | 19 | 1963-09-19 | 54 | 54 | 53 | 51 | 50 | 50 | 49 | 49 | 52 | 55 | 58 | 62 | 65 | 69 | 70 | 71 | 72 | 69 | 66 | 63 | 62 | 60 | 59 | 58 | 59.2083 | 5.7917 | 0
1963 | 9 | 20 | 1963-09-20 | 57 | 56 | 55 | 53 | 52 | 51 | 50 | 49 | 53 | 56 | 60 | 65 | 69 | 74 | 75 | 75 | 76 | 72 | 69 | 65 | 63 | 61 | 59 | 58 | 61.375 | 3.625 | 0
1963 | 9 | 21 | 1963-09-21 | 58 | 57 | 57 | 58 | 58 | 58 | 59 | 59 | 60 | 61 | 62 | 64 | 65 | 67 | 67 | 67 | 67 | 66 | 65 | 64 | 63 | 62 | 61 | 61 | 61.9167 | 3.0833 | 0
1963 | 9 | 22 | 1963-09-22 | 60 | 60 | 59 | 59 | 58 | 58 | 57 | 57 | 58 | 60 | 61 | 61 | 60 | 60 | 60 | 59 | 59 | 59 | 58 | 58 | 58 | 58 | 58 | 58 | 58.875 | 6.125 | 0
1963 | 9 | 23 | 1963-09-23 | 57 | 57 | 57 | 57 | 57 | 56 | 55 | 54 | 54 | 54 | 54 | 54 | 55 | 55 | 56 | 58 | 59 | 57 | 55 | 53 | 53 | 52 | 52 | 50 | 55.0417 | 9.9583 | 0
1963 | 9 | 24 | 1963-09-24 | 49 | 47 | 47 | 48 | 48 | 48 | 48 | 48 | 51 | 55 | 58 | 61 | 64 | 67 | 68 | 69 | 70 | 68 | 65 | 63 | 61 | 60 | 58 | 57 | 57.4167 | 7.5833 | 0
1963 | 9 | 25 | 1963-09-25 | 55 | 54 | 53 | 52 | 51 | 51 | 50 | 50 | 54 | 57 | 61 | 64 | 67 | 70 | 71 | 72 | 73 | 71 | 68 | 66 | 64 | 63 | 61 | 60 | 60.75 | 4.25 | 0
1963 | 9 | 26 | 1963-09-26 | 58 | 57 | 56 | 55 | 54 | 54 | 53 | 53 | 57 | 60 | 64 | 67 | 69 | 72 | 72 | 73 | 73 | 69 | 66 | 62 | 61 | 61 | 60 | 59 | 61.875 | 3.125 | 0
1963 | 9 | 27 | 1963-09-27 | 59 | 58 | 58 | 57 | 57 | 58 | 58 | 59 | 61 | 64 | 66 | 69 | 72 | 75 | 76 | 77 | 78 | 76 | 74 | 72 | 71 | 70 | 69 | 67 | 66.7083 | 0 | 1.7083
1963 | 9 | 28 | 1963-09-28 | 64 | 62 | 61 | 59 | 58 | 58 | 59 | 59 | 61 | 63 | 65 | 67 | 69 | 71 | 71 | 70 | 70 | 68 | 65 | 63 | 63 | 62 | 62 | 61 | 63.7917 | 1.2083 | 0
1963 | 9 | 29 | 1963-09-29 | 61 | 60 | 59 | 59 | 58 | 57 | 57 | 56 | 58 | 60 | 62 | 64 | 67 | 69 | 69 | 69 | 69 | 67 | 64 | 62 | 60 | 58 | 56 | 55 | 61.5 | 3.5 | 0
1963 | 9 | 30 | 1963-09-30 | 54 | 53 | 52 | 52 | 51 | 52 | 52 | 53 | 56 | 60 | 63 | 65 | 66 | 68 | 67 | 67 | 66 | 65 | 63 | 62 | 61 | 60 | 59 | 58 | 59.375 | 5.625 | 0
1963 | 10 | 1 | 1963-10-01 | 56 | 55 | 55 | 56 | 56 | 56 | 56 | 56 | 59 | 61 | 64 | 65 | 67 | 68 | 68 | 69 | 69 | 66 | 64 | 61 | 60 | 58 | 57 | 56 | 60.75 | 4.25 | 0
1963 | 10 | 2 | 1963-10-02 | 55 | 54 | 53 | 53 | 52 | 50 | 49 | 47 | 49 | 51 | 53 | 56 | 60 | 63 | 65 | 66 | 68 | 65 | 62 | 59 | 58 | 57 | 56 | 56 | 56.5417 | 8.4583 | 0
1963 | 10 | 3 | 1963-10-03 | 55 | 55 | 55 | 55 | 55 | 55 | 54 | 54 | 55 | 55 | 56 | 58 | 60 | 62 | 62 | 61 | 61 | 60 | 58 | 57 | 56 | 55 | 54 | 53 | 56.7083 | 8.2917 | 0
1963 | 10 | 4 | 1963-10-04 | 53 | 52 | 52 | 51 | 51 | 51 | 51 | 51 | 52 | 53 | 54 | 56 | 57 | 59 | 59 | 60 | 60 | 58 | 57 | 55 | 54 | 53 | 52 | 52 | 54.2917 | 10.7083 | 0
1963 | 10 | 5 | 1963-10-05 | 51 | 51 | 51 | 51 | 51 | 51 | 52 | 52 | 53 | 53 | 54 | 54 | 55 | 55 | 54 | 54 | 53 | 53 | 52 | 52 | 52 | 51 | 51 | 51 | 52.375 | 12.625 | 0
1963 | 10 | 6 | 1963-10-06 | 50 | 50 | 49 | 49 | 48 | 48 | 48 | 48 | 52 | 55 | 59 | 61 | 63 | 65 | 65 | 64 | 64 | 61 | 58 | 55 | 54 | 54 | 53 | 51 | 55.1667 | 9.8333 | 0
1963 | 10 | 7 | 1963-10-07 | 50 | 48 | 48 | 48 | 48 | 48 | 47 | 47 | 48 | 50 | 51 | 56 | 60 | 65 | 65 | 64 | 64 | 63 | 61 | 60 | 58 | 55 | 53 | 53 | 54.5833 | 10.4167 | 0
1963 | 10 | 8 | 1963-10-08 | 52 | 52 | 52 | 51 | 51 | 51 | 52 | 52 | 54 | 57 | 59 | 60 | 61 | 62 | 62 | 63 | 63 | 61 | 60 | 58 | 57 | 57 | 56 | 55 | 56.5833 | 8.4167 | 0
1963 | 10 | 9 | 1963-10-09 | 55 | 54 | 53 | 53 | 52 | 52 | 52 | 52 | 54 | 57 | 59 | 60 | 62 | 63 | 64 | 64 | 65 | 64 | 62 | 61 | 60 | 59 | 58 | 58 | 58.0417 | 6.9583 | 0
1963 | 10 | 10 | 1963-10-10 | 59 | 59 | 58 | 58 | 57 | 56 | 54 | 53 | 55 | 58 | 60 | 62 | 64 | 66 | 67 | 68 | 69 | 67 | 66 | 64 | 62 | 60 | 58 | 57 | 60.7083 | 4.2917 | 0
1963 | 10 | 11 | 1963-10-11 | 57 | 56 | 56 | 56 | 56 | 56 | 56 | 56 | 57 | 59 | 60 | 61 | 62 | 63 | 63 | 62 | 62 | 61 | 59 | 58 | 57 | 57 | 56 | 56 | 58.4167 | 6.5833 | 0
1963 | 10 | 12 | 1963-10-12 | 55 | 55 | 55 | 55 | 55 | 55 | 55 | 55 | 57 | 60 | 62 | 62 | 62 | 62 | 60 | 59 | 57 | 56 | 56 | 55 | 55 | 56 | 56 | 57 | 57.1667 | 7.8333 | 0
1963 | 10 | 13 | 1963-10-13 | 57 | 58 | 58 | 57 | 57 | 57 | 58 | 58 | 58 | 58 | 58 | 59 | 60 | 61 | 61 | 62 | 62 | 61 | 61 | 60 | 61 | 61 | 62 | 61 | 59.4167 | 5.5833 | 0
1963 | 10 | 14 | 1963-10-14 | 60 | 59 | 59 | 60 | 60 | 60 | 60 | 60 | 62 | 64 | 66 | 69 | 72 | 75 | 75 | 74 | 74 | 74 | 73 | 73 | 70 | 66 | 63 | 62 | 66.25 | 0 | 1.25
1963 | 10 | 15 | 1963-10-15 | 62 | 61 | 61 | 60 | 60 | 59 | 59 | 58 | 61 | 63 | 66 | 68 | 69 | 71 | 71 | 70 | 70 | 68 | 67 | 65 | 63 | 61 | 59 | 58 | 63.75 | 1.25 | 0
1963 | 10 | 16 | 1963-10-16 | 58 | 57 | 56 | 54 | 53 | 52 | 51 | 50 | 51 | 53 | 54 | 57 | 60 | 63 | 64 | 65 | 66 | 64 | 62 | 60 | 58 | 57 | 55 | 54 | 57.25 | 7.75 | 0
1963 | 10 | 17 | 1963-10-17 | 53 | 52 | 52 | 51 | 51 | 51 | 50 | 50 | 51 | 51 | 52 | 53 | 54 | 55 | 54 | 54 | 53 | 52 | 52 | 51 | 51 | 51 | 51 | 50 | 51.875 | 13.125 | 0
1963 | 10 | 18 | 1963-10-18 | 50 | 49 | 48 | 48 | 47 | 47 | 46 | 46 | 48 | 50 | 52 | 53 | 53 | 54 | 54 | 55 | 55 | 53 | 51 | 49 | 48 | 46 | 45 | 44 | 49.625 | 15.375 | 0
1963 | 10 | 19 | 1963-10-19 | 42 | 41 | 40 | 39 | 38 | 38 | 38 | 38 | 40 | 42 | 44 | 46 | 48 | 50 | 51 | 52 | 53 | 51 | 50 | 48 | 47 | 46 | 45 | 45 | 44.6667 | 20.3333 | 0
1963 | 10 | 20 | 1963-10-20 | 44 | 44 | 44 | 44 | 44 | 45 | 46 | 47 | 48 | 48 | 49 | 50 | 51 | 52 | 52 | 53 | 53 | 53 | 52 | 52 | 52 | 53 | 53 | 53 | 49.25 | 15.75 | 0
1963 | 10 | 21 | 1963-10-21 | 52 | 52 | 54 | 56 | 58 | 59 | 59 | 60 | 60 | 60 | 60 | 62 | 64 | 66 | 64 | 62 | 60 | 59 | 57 | 56 | 55 | 54 | 53 | 53 | 58.125 | 6.875 | 0
1963 | 10 | 22 | 1963-10-22 | 52 | 52 | 51 | 51 | 50 | 49 | 49 | 48 | 49 | 49 | 50 | 51 | 52 | 53 | 53 | 54 | 54 | 53 | 52 | 51 | 50 | 49 | 48 | 48 | 50.75 | 14.25 | 0
1963 | 10 | 23 | 1963-10-23 | 47 | 47 | 47 | 48 | 48 | 48 | 48 | 48 | 49 | 50 | 51 | 52 | 53 | 54 | 53 | 53 | 52 | 51 | 51 | 50 | 51 | 51 | 52 | 51 | 50.2083 | 14.7917 | 0
1963 | 10 | 24 | 1963-10-24 | 51 | 50 | 50 | 50 | 50 | 51 | 51 | 52 | 52 | 52 | 52 | 53 | 54 | 55 | 54 | 53 | 52 | 50 | 49 | 47 | 46 | 46 | 45 | 45 | 50.4167 | 14.5833 | 0
1963 | 10 | 25 | 1963-10-25 | 45 | 45 | 45 | 44 | 44 | 44 | 44 | 44 | 46 | 47 | 49 | 49 | 49 | 49 | 48 | 47 | 46 | 45 | 43 | 42 | 41 | 41 | 40 | 40 | 44.875 | 20.125 | 0
1963 | 10 | 26 | 1963-10-26 | 41 | 41 | 41 | 41 | 41 | 41 | 41 | 41 | 42 | 44 | 45 | 47 | 48 | 50 | 50 | 51 | 51 | 49 | 46 | 44 | 43 | 43 | 42 | 41 | 44.3333 | 20.6667 | 0
1963 | 10 | 27 | 1963-10-27 | 40 | 39 | 40 | 40 | 40 | 39 | 39 | 42 | 44 | 47 | 50 | 53 | 56 | 56 | 55 | 55 | 53 | 50 | 48 | 47 | 47 | 46 | 46 | 45 | 46.5417 | 18.4583 | 0
1963 | 10 | 28 | 1963-10-28 | 45 | 45 | 44 | 44 | 45 | 45 | 46 | 47 | 48 | 49 | 51 | 52 | 54 | 53 | 52 | 51 | 50 | 50 | 49 | 48 | 47 | 46 | 46 | 46 | 48.0417 | 16.9583 | 0
1963 | 10 | 29 | 1963-10-29 | 46 | 46 | 46 | 46 | 46 | 46 | 46 | 47 | 49 | 50 | 51 | 53 | 54 | 52 | 51 | 49 | 47 | 46 | 44 | 43 | 43 | 42 | 42 | 43 | 47 | 18 | 0
1963 | 10 | 30 | 1963-10-30 | 43 | 43 | 43 | 43 | 43 | 43 | 43 | 44 | 46 | 47 | 48 | 49 | 50 | 50 | 51 | 51 | 50 | 50 | 49 | 48 | 46 | 45 | 44 | 44 | 46.375 | 18.625 | 0
1963 | 10 | 31 | 1963-10-31 | 43 | 43 | 42 | 42 | 42 | 43 | 43 | 46 | 49 | 52 | 53 | 55 | 56 | 56 | 56 | 56 | 54 | 53 | 51 | 51 | 51 | 51 | 49 | 48 | 49.375 | 15.625 | 0
1963 | 11 | 1 | 1963-11-01 | 46 | 46 | 46 | 46 | 46 | 47 | 47 | 47 | 46 | 46 | 47 | 47 | 48 | 48 | 48 | 48 | 48 | 48 | 48 | 47 | 46 | 45 | 45 | 45 | 46.7083 | 18.2917 | 0
1963 | 11 | 2 | 1963-11-02 | 45 | 44 | 44 | 43 | 43 | 42 | 42 | 44 | 47 | 49 | 50 | 51 | 52 | 51 | 51 | 50 | 49 | 48 | 47 | 46 | 46 | 45 | 45 | 44 | 46.5833 | 18.4167 | 0
1963 | 11 | 3 | 1963-11-03 | 44 | 44 | 43 | 43 | 42 | 42 | 41 | 44 | 46 | 49 | 52 | 55 | 58 | 57 | 55 | 54 | 52 | 49 | 47 | 48 | 49 | 50 | 49 | 48 | 48.375 | 16.625 | 0
1963 | 11 | 4 | 1963-11-04 | 47 | 47 | 47 | 47 | 47 | 46 | 46 | 47 | 49 | 50 | 50 | 51 | 51 | 49 | 48 | 46 | 45 | 45 | 44 | 43 | 43 | 42 | 42 | 42 | 46.4167 | 18.5833 | 0
1963 | 11 | 5 | 1963-11-05 | 42 | 41 | 40 | 39 | 39 | 38 | 38 | 41 | 44 | 47 | 49 | 50 | 52 | 52 | 51 | 51 | 50 | 49 | 48 | 48 | 48 | 48 | 47 | 46 | 45.75 | 19.25 | 0
1963 | 11 | 6 | 1963-11-06 | 45 | 45 | 44 | 44 | 44 | 44 | 44 | 44 | 43 | 43 | 43 | 43 | 43 | 44 | 44 | 45 | 45 | 45 | 45 | 45 | 45 | 45 | 45 | 45 | 44.25 | 20.75 | 0
1963 | 11 | 7 | 1963-11-07 | 45 | 45 | 45 | 45 | 45 | 45 | 45 | 44 | 44 | 43 | 43 | 43 | 43 | 44 | 44 | 45 | 45 | 45 | 45 | 45 | 46 | 46 | 46 | 45 | 44.625 | 20.375 | 0
1963 | 11 | 8 | 1963-11-08 | 45 | 45 | 44 | 44 | 44 | 43 | 43 | 44 | 46 | 47 | 48 | 50 | 51 | 51 | 51 | 51 | 50 | 48 | 47 | 47 | 47 | 47 | 47 | 46 | 46.9167 | 18.0833 | 0
1963 | 11 | 9 | 1963-11-09 | 46 | 45 | 45 | 44 | 43 | 42 | 41 | 43 | 44 | 46 | 48 | 49 | 51 | 50 | 49 | 48 | 47 | 45 | 44 | 44 | 43 | 43 | 43 | 42 | 45.2083 | 19.7917 | 0
1963 | 11 | 10 | 1963-11-10 | 42 | 43 | 43 | 44 | 44 | 43 | 43 | 44 | 46 | 47 | 48 | 50 | 51 | 51 | 51 | 51 | 49 | 48 | 46 | 45 | 43 | 42 | 41 | 41 | 45.6667 | 19.3333 | 0
1963 | 11 | 11 | 1963-11-11 | 40 | 40 | 40 | 40 | 41 | 43 | 44 | 46 | 49 | 51 | 53 | 54 | 56 | 56 | 56 | 56 | 54 | 53 | 51 | 52 | 52 | 53 | 51 | 50 | 49.2083 | 15.7917 | 0
1963 | 11 | 12 | 1963-11-12 | 48 | 48 | 49 | 49 | 49 | 49 | 49 | 49 | 48 | 48 | 49 | 49 | 50 | 50 | 50 | 50 | 50 | 50 | 50 | 50 | 49 | 49 | 49 | 48 | 49.125 | 15.875 | 0
1963 | 11 | 13 | 1963-11-13 | 48 | 48 | 47 | 47 | 47 | 46 | 46 | 47 | 47 | 48 | 49 | 49 | 50 | 50 | 51 | 51 | 51 | 51 | 51 | 50 | 50 | 49 | 49 | 48 | 48.75 | 16.25 | 0
1963 | 11 | 14 | 1963-11-14 | 48 | 49 | 49 | 50 | 50 | 50 | 50 | 50 | 50 | 50 | 49 | 49 | 48 | 48 | 48 | 48 | 46 | 44 | 42 | 43 | 44 | 45 | 44 | 44 | 47.4167 | 17.5833 | 0
1963 | 11 | 15 | 1963-11-15 | 43 | 43 | 43 | 43 | 43 | 42 | 42 | 43 | 43 | 44 | 44 | 45 | 45 | 45 | 44 | 44 | 44 | 43 | 43 | 43 | 42 | 42 | 42 | 43 | 43.25 | 21.75 | 0
1963 | 11 | 16 | 1963-11-16 | 43 | 43 | 43 | 43 | 43 | 43 | 43 | 44 | 44 | 45 | 46 | 48 | 49 | 48 | 47 | 46 | 46 | 45 | 45 | 45 | 44 | 44 | 44 | 44 | 44.7917 | 20.2083 | 0
1963 | 11 | 17 | 1963-11-17 | 44 | 44 | 44 | 44 | 44 | 44 | 44 | 44 | 45 | 45 | 46 | 46 | 47 | 46 | 46 | 45 | 44 | 43 | 42 | 41 | 40 | 39 | 39 | 40 | 43.5833 | 21.4167 | 0
1963 | 11 | 18 | 1963-11-18 | 40 | 40 | 39 | 39 | 39 | 40 | 40 | 41 | 42 | 43 | 44 | 44 | 45 | 45 | 44 | 44 | 44 | 43 | 43 | 43 | 42 | 42 | 42 | 41 | 42.0417 | 22.9583 | 0
1963 | 11 | 19 | 1963-11-19 | 41 | 41 | 41 | 41 | 40 | 39 | 38 | 38 | 37 | 37 | 35 | 34 | 32 | 32 | 33 | 33 | 34 | 35 | 36 | 35 | 33 | 32 | 31 | 31 | 35.7917 | 29.2083 | 0
1963 | 11 | 20 | 1963-11-20 | 30 | 30 | 31 | 31 | 31 | 31 | 31 | 32 | 33 | 34 | 36 | 37 | 39 | 38 | 38 | 37 | 36 | 34 | 33 | 33 | 34 | 34 | 34 | 35 | 33.8333 | 31.1667 | 0
1963 | 11 | 21 | 1963-11-21 | 35 | 36 | 36 | 37 | 37 | 38 | 38 | 39 | 39 | 40 | 41 | 41 | 42 | 42 | 41 | 41 | 41 | 40 | 40 | 40 | 39 | 39 | 40 | 40 | 39.25 | 25.75 | 0
1963 | 11 | 22 | 1963-11-22 | 41 | 41 | 42 | 42 | 43 | 43 | 44 | 44 | 45 | 45 | 47 | 48 | 50 | 50 | 50 | 50 | 48 | 47 | 45 | 45 | 44 | 44 | 44 | 44 | 45.25 | 19.75 | 0
1963 | 11 | 23 | 1963-11-23 | 44 | 44 | 45 | 45 | 45 | 45 | 45 | 46 | 46 | 47 | 48 | 49 | 50 | 49 | 49 | 48 | 47 | 47 | 46 | 46 | 45 | 45 | 45 | 44 | 46.25 | 18.75 | 0
1963 | 11 | 24 | 1963-11-24 | 44 | 44 | 44 | 44 | 44 | 44 | 44 | 44 | 45 | 45 | 46 | 47 | 48 | 48 | 49 | 49 | 49 | 48 | 48 | 48 | 48 | 48 | 48 | 47 | 46.375 | 18.625 | 0
1963 | 11 | 25 | 1963-11-25 | 47 | 47 | 48 | 48 | 48 | 48 | 48 | 48 | 48 | 48 | 49 | 49 | 50 | 50 | 51 | 51 | 51 | 51 | 51 | 51 | 52 | 52 | 53 | 53 | 49.6667 | 15.3333 | 0
1963 | 11 | 26 | 1963-11-26 | 54 | 54 | 53 | 53 | 52 | 52 | 51 | 51 | 51 | 51 | 51 | 50 | 50 | 49 | 49 | 48 | 47 | 47 | 46 | 45 | 45 | 44 | 43 | 43 | 49.125 | 15.875 | 0
1963 | 11 | 27 | 1963-11-27 | 42 | 41 | 41 | 40 | 40 | 39 | 39 | 41 | 42 | 44 | 45 | 46 | 47 | 46 | 46 | 45 | 43 | 40 | 38 | 37 | 37 | 36 | 35 | 34 | 41 | 24 | 0
1963 | 11 | 28 | 1963-11-28 | 33 | 33 | 32 | 32 | 32 | 32 | 32 | 33 | 34 | 35 | 37 | 40 | 42 | 42 | 42 | 42 | 40 | 39 | 37 | 36 | 36 | 35 | 35 | 34 | 36.0417 | 28.9583 | 0
1963 | 11 | 29 | 1963-11-29 | 34 | 33 | 33 | 32 | 32 | 33 | 33 | 34 | 36 | 37 | 39 | 41 | 43 | 43 | 43 | 43 | 41 | 39 | 37 | 37 | 37 | 37 | 36 | 36 | 37.0417 | 27.9583 | 0
1963 | 11 | 30 | 1963-11-30 | 35 | 34 | 32 | 31 | 30 | 30 | 29 | 31 | 33 | 35 | 36 | 38 | 39 | 39 | 38 | 38 | 38 | 38 | 38 | 37 | 36 | 35 | 35 | 35 | 35 | 30 | 0
1963 | 12 | 1 | 1963-12-01 | 35 | 34 | 32 | 31 | 29 | 28 | 26 | 27 | 28 | 29 | 31 | 32 | 34 | 34 | 34 | 34 | 35 | 35 | 36 | 36 | 36 | 36 | 36 | 35 | 32.625 | 32.375 | 0
1963 | 12 | 2 | 1963-12-02 | 35 | 35 | 34 | 34 | 34 | 34 | 34 | 35 | 35 | 36 | 36 | 37 | 37 | 37 | 37 | 37 | 37 | 36 | 36 | 35 | 35 | 34 | 34 | 33 | 35.2917 | 29.7083 | 0
1963 | 12 | 3 | 1963-12-03 | 33 | 33 | 34 | 34 | 33 | 33 | 32 | 33 | 33 | 34 | 36 | 39 | 41 | 41 | 41 | 41 | 40 | 40 | 39 | 39 | 39 | 39 | 39 | 38 | 36.8333 | 28.1667 | 0
1963 | 12 | 4 | 1963-12-04 | 38 | 37 | 37 | 36 | 36 | 36 | 36 | 37 | 38 | 39 | 41 | 43 | 45 | 45 | 44 | 44 | 44 | 43 | 43 | 43 | 43 | 43 | 44 | 45 | 40.8333 | 24.1667 | 0
1963 | 12 | 5 | 1963-12-05 | 46 | 46 | 46 | 46 | 46 | 45 | 45 | 45 | 46 | 46 | 46 | 45 | 45 | 45 | 44 | 44 | 44 | 43 | 43 | 43 | 42 | 42 | 41 | 41 | 44.375 | 20.625 | 0
1963 | 12 | 6 | 1963-12-06 | 40 | 39 | 39 | 38 | 38 | 38 | 38 | 39 | 40 | 41 | 42 | 43 | 44 | 44 | 45 | 45 | 44 | 43 | 42 | 42 | 41 | 41 | 40 | 40 | 41.0833 | 23.9167 | 0
1963 | 12 | 7 | 1963-12-07 | 39 | 38 | 38 | 37 | 37 | 38 | 38 | 38 | 39 | 39 | 40 | 41 | 42 | 42 | 42 | 42 | 43 | 43 | 44 | 42 | 40 | 38 | 39 | 40 | 39.9583 | 25.0417 | 0
1963 | 12 | 8 | 1963-12-08 | 41 | 41 | 42 | 42 | 41 | 41 | 40 | 40 | 39 | 39 | 39 | 39 | 39 | 39 | 40 | 40 | 39 | 39 | 38 | 38 | 37 | 37 | 37 | 36 | 39.2917 | 25.7083 | 0
1963 | 12 | 9 | 1963-12-09 | 36 | 36 | 36 | 36 | 36 | 37 | 37 | 37 | 38 | 38 | 39 | 40 | 41 | 41 | 41 | 41 | 39 | 38 | 36 | 36 | 35 | 35 | 35 | 34 | 37.4167 | 27.5833 | 0
1963 | 12 | 10 | 1963-12-10 | 34 | 33 | 33 | 32 | 31 | 31 | 30 | 31 | 32 | 33 | 35 | 36 | 38 | 38 | 37 | 37 | 36 | 35 | 34 | 33 | 32 | 31 | 30 | 30 | 33.4167 | 31.5833 | 0
1963 | 12 | 11 | 1963-12-11 | 29 | 28 | 28 | 27 | 27 | 26 | 26 | 27 | 28 | 29 | 32 | 35 | 38 | 38 | 37 | 37 | 36 | 36 | 35 | 34 | 33 | 32 | 31 | 31 | 31.6667 | 33.3333 | 0
1963 | 12 | 12 | 1963-12-12 | 30 | 29 | 29 | 28 | 28 | 28 | 28 | 29 | 31 | 32 | 35 | 37 | 40 | 39 | 38 | 37 | 35 | 34 | 32 | 32 | 32 | 32 | 31 | 30 | 32.3333 | 32.6667 | 0
1963 | 12 | 13 | 1963-12-13 | 29 | 29 | 28 | 28 | 29 | 29 | 30 | 30 | 31 | 31 | 32 | 33 | 34 | 34 | 35 | 35 | 35 | 34 | 34 | 34 | 35 | 35 | 35 | 35 | 32.25 | 32.75 | 0
1963 | 12 | 14 | 1963-12-14 | 35 | 35 | 36 | 36 | 36 | 36 | 36 | 36 | 37 | 37 | 38 | 38 | 39 | 39 | 40 | 40 | 41 | 41 | 42 | 42 | 43 | 43 | 43 | 43 | 38.8333 | 26.1667 | 0
1963 | 12 | 15 | 1963-12-15 | 43 | 42 | 42 | 41 | 41 | 42 | 42 | 42 | 43 | 43 | 43 | 44 | 44 | 43 | 43 | 42 | 42 | 42 | 42 | 42 | 42 | 42 | 42 | 42 | 42.3333 | 22.6667 | 0
1963 | 12 | 16 | 1963-12-16 | 42 | 43 | 43 | 44 | 44 | 44 | 44 | 44 | 44 | 44 | 45 | 45 | 46 | 46 | 45 | 45 | 44 | 43 | 42 | 42 | 41 | 41 | 41 | 40 | 43.4167 | 21.5833 | 0
1963 | 12 | 17 | 1963-12-17 | 40 | 40 | 40 | 40 | 40 | 40 | 40 | 41 | 42 | 43 | 44 | 44 | 45 | 45 | 45 | 45 | 45 | 45 | 45 | 44 | 42 | 41 | 40 | 38 | 42.25 | 22.75 | 0
1963 | 12 | 18 | 1963-12-18 | 37 | 36 | 34 | 33 | 34 | 36 | 37 | 37 | 36 | 36 | 39 | 42 | 45 | 44 | 43 | 42 | 42 | 42 | 42 | 42 | 42 | 42 | 43 | 45 | 39.625 | 25.375 | 0
1963 | 12 | 19 | 1963-12-19 | 46 | 45 | 45 | 44 | 43 | 43 | 42 | 43 | 43 | 44 | 45 | 45 | 46 | 46 | 45 | 45 | 45 | 45 | 45 | 44 | 44 | 43 | 44 | 44 | 44.3333 | 20.6667 | 0
1963 | 12 | 20 | 1963-12-20 | 45 | 44 | 44 | 43 | 42 | 41 | 40 | 41 | 43 | 44 | 44 | 45 | 45 | 45 | 44 | 44 | 44 | 43 | 43 | 43 | 42 | 42 | 41 | 41 | 43.0417 | 21.9583 | 0
1963 | 12 | 21 | 1963-12-21 | 40 | 39 | 38 | 37 | 37 | 38 | 38 | 39 | 40 | 41 | 42 | 42 | 43 | 43 | 43 | 43 | 42 | 41 | 40 | 40 | 39 | 39 | 39 | 40 | 40.125 | 24.875 | 0
1963 | 12 | 22 | 1963-12-22 | 40 | 40 | 41 | 41 | 40 | 40 | 39 | 39 | 39 | 39 | 40 | 41 | 42 | 43 | 43 | 44 | 44 | 44 | 44 | 45 | 45 | 46 | 46 | 46 | 42.125 | 22.875 | 0
1963 | 12 | 23 | 1963-12-23 | 46 | 47 | 48 | 49 | 50 | 50 | 51 | 49 | 48 | 46 | 49 | 51 | 54 | 54 | 54 | 54 | 54 | 54 | 54 | 52 | 50 | 48 | 46 | 45 | 50.125 | 14.875 | 0
1963 | 12 | 24 | 1963-12-24 | 43 | 42 | 41 | 40 | 41 | 41 | 42 | 43 | 44 | 45 | 46 | 46 | 47 | 48 | 49 | 50 | 49 | 48 | 47 | 46 | 46 | 45 | 45 | 46 | 45 | 20 | 0
1963 | 12 | 25 | 1963-12-25 | 46 | 46 | 45 | 45 | 45 | 44 | 44 | 44 | 43 | 43 | 45 | 46 | 48 | 47 | 46 | 45 | 44 | 44 | 43 | 42 | 42 | 41 | 40 | 40 | 44.0833 | 20.9167 | 0
1963 | 12 | 26 | 1963-12-26 | 39 | 39 | 40 | 40 | 40 | 41 | 41 | 41 | 40 | 40 | 41 | 41 | 42 | 42 | 42 | 42 | 42 | 42 | 42 | 43 | 44 | 45 | 45 | 45 | 41.625 | 23.375 | 0
1963 | 12 | 27 | 1963-12-27 | 45 | 45 | 46 | 46 | 45 | 45 | 44 | 44 | 45 | 45 | 46 | 47 | 48 | 48 | 48 | 48 | 47 | 46 | 45 | 45 | 44 | 44 | 44 | 44 | 45.5833 | 19.4167 | 0
1963 | 12 | 28 | 1963-12-28 | 44 | 44 | 45 | 45 | 45 | 46 | 46 | 46 | 46 | 46 | 46 | 47 | 47 | 47 | 47 | 47 | 46 | 46 | 45 | 45 | 45 | 45 | 43 | 41 | 45.4167 | 19.5833 | 0
1963 | 12 | 29 | 1963-12-29 | 39 | 38 | 37 | 36 | 35 | 34 | 33 | 33 | 33 | 33 | 35 | 37 | 39 | 39 | 40 | 40 | 40 | 39 | 39 | 39 | 40 | 40 | 42 | 43 | 37.625 | 27.375 | 0
1963 | 12 | 30 | 1963-12-30 | 45 | 43 | 41 | 39 | 40 | 41 | 42 | 43 | 43 | 44 | 45 | 46 | 47 | 47 | 47 | 47 | 47 | 48 | 48 | 48 | 47 | 47 | 50 | 52 | 45.2917 | 19.7083 | 0
1963 | 12 | 31 | 1963-12-31 | 55 | 53 | 52 | 50 | 50 | 50 | 50 | 50 | 51 | 51 | 52 | 54 | 55 | 54 | 53 | 52 | 51 | 51 | 50 | 49 | 49 | 48 | 49 | 49 | 51.1667 | 13.8333 | 0
1964 | 1 | 1 | 1964-01-01 | 50 | 50 | 50 | 50 | 50 | 49 | 49 | 49 | 49 | 49 | 49 | 48 | 48 | 47 | 45 | 44 | 43 | 43 | 42 | 42 | 42 | 42 | 41 | 41 | 46.3333 | 18.6667 | 0
1964 | 1 | 2 | 1964-01-02 | 40 | 39 | 39 | 38 | 38 | 37 | 37 | 39 | 40 | 42 | 43 | 44 | 45 | 45 | 44 | 44 | 43 | 43 | 42 | 42 | 43 | 43 | 43 | 43 | 41.5 | 23.5 | 0
1964 | 1 | 3 | 1964-01-03 | 43 | 43 | 42 | 42 | 42 | 42 | 42 | 43 | 43 | 44 | 44 | 45 | 45 | 45 | 45 | 45 | 45 | 44 | 44 | 43 | 43 | 42 | 41 | 39 | 43.1667 | 21.8333 | 0
1964 | 1 | 4 | 1964-01-04 | 38 | 37 | 36 | 35 | 35 | 34 | 34 | 36 | 37 | 39 | 41 | 43 | 45 | 44 | 44 | 43 | 42 | 42 | 41 | 41 | 40 | 40 | 40 | 39 | 39.4167 | 25.5833 | 0
1964 | 1 | 5 | 1964-01-05 | 39 | 39 | 40 | 40 | 40 | 40 | 40 | 40 | 40 | 40 | 41 | 41 | 42 | 42 | 41 | 41 | 40 | 40 | 39 | 39 | 38 | 38 | 38 | 39 | 39.875 | 25.125 | 0
1964 | 1 | 6 | 1964-01-06 | 39 | 41 | 43 | 45 | 44 | 42 | 41 | 40 | 40 | 39 | 39 | 39 | 39 | 40 | 41 | 42 | 40 | 38 | 36 | 35 | 35 | 34 | 33 | 33 | 39.0833 | 25.9167 | 0
1964 | 1 | 7 | 1964-01-07 | 32 | 32 | 33 | 33 | 32 | 31 | 30 | 31 | 33 | 34 | 35 | 35 | 36 | 36 | 35 | 35 | 35 | 35 | 35 | 35 | 36 | 36 | 36 | 36 | 34.0417 | 30.9583 | 0
1964 | 1 | 8 | 1964-01-08 | 36 | 36 | 36 | 36 | 36 | 37 | 37 | 38 | 38 | 39 | 39 | 40 | 40 | 41 | 41 | 42 | 41 | 41 | 40 | 40 | 39 | 39 | 39 | 40 | 38.7917 | 26.2083 | 0
1964 | 1 | 9 | 1964-01-09 | 40 | 39 | 39 | 38 | 37 | 37 | 36 | 36 | 37 | 37 | 37 | 38 | 38 | 38 | 37 | 37 | 37 | 37 | 37 | 37 | 37 | 37 | 37 | 37 | 37.375 | 27.625 | 0
1964 | 1 | 10 | 1964-01-10 | 37 | 37 | 38 | 38 | 38 | 39 | 39 | 39 | 40 | 40 | 40 | 41 | 41 | 41 | 42 | 42 | 41 | 41 | 40 | 40 | 39 | 39 | 39 | 38 | 39.5417 | 25.4583 | 0
1964 | 1 | 11 | 1964-01-11 | 38 | 38 | 38 | 38 | 37 | 37 | 36 | 37 | 39 | 40 | 41 | 43 | 44 | 44 | 43 | 43 | 42 | 41 | 40 | 40 | 41 | 41 | 42 | 43 | 40.25 | 24.75 | 0
1964 | 1 | 12 | 1964-01-12 | 44 | 44 | 43 | 43 | 43 | 42 | 42 | 42 | 42 | 42 | 44 | 46 | 48 | 48 | 47 | 47 | 46 | 44 | 43 | 42 | 42 | 41 | 41 | 40 | 43.5833 | 21.4167 | 0
1964 | 1 | 13 | 1964-01-13 | 40 | 41 | 41 | 42 | 41 | 40 | 39 | 38 | 38 | 37 | 38 | 38 | 39 | 39 | 38 | 38 | 38 | 37 | 37 | 37 | 37 | 37 | 37 | 37 | 38.5 | 26.5 | 0
1964 | 1 | 14 | 1964-01-14 | 39 | 39 | 39 | 39 | 39 | 39 | 39 | 41 | 43 | 45 | 45 | 44 | 44 | 43 | 43 | 42 | 41 | 41 | 40 | 40 | 40 | 40 | 40 | 40 | 41.0417 | 23.9583 | 0
1964 | 1 | 15 | 1964-01-15 | 40 | 40 | 40 | 40 | 39 | 39 | 38 | 38 | 39 | 39 | 40 | 40 | 41 | 41 | 41 | 41 | 42 | 43 | 44 | 46 | 47 | 49 | 49 | 50 | 41.9167 | 23.0833 | 0
1964 | 1 | 16 | 1964-01-16 | 50 | 49 | 47 | 46 | 45 | 43 | 42 | 42 | 42 | 42 | 43 | 43 | 44 | 44 | 43 | 43 | 42 | 41 | 40 | 40 | 39 | 39 | 39 | 40 | 42.8333 | 22.1667 | 0
1964 | 1 | 17 | 1964-01-17 | 40 | 40 | 40 | 40 | 40 | 40 | 40 | 39 | 39 | 38 | 39 | 39 | 40 | 39 | 38 | 37 | 37 | 37 | 37 | 36 | 36 | 35 | 35 | 36 | 38.2083 | 26.7917 | 0
1964 | 1 | 18 | 1964-01-18 | 36 | 36 | 36 | 36 | 36 | 37 | 37 | 37 | 38 | 38 | 38 | 38 | 38 | 38 | 37 | 37 | 37 | 36 | 36 | 36 | 35 | 35 | 35 | 35 | 36.5833 | 28.4167 | 0
1964 | 1 | 19 | 1964-01-19 | 35 | 35 | 34 | 34 | 34 | 34 | 34 | 35 | 35 | 36 | 38 | 41 | 43 | 44 | 44 | 45 | 43 | 42 | 40 | 39 | 38 | 37 | 37 | 36 | 38.0417 | 26.9583 | 0
1964 | 1 | 20 | 1964-01-20 | 36 | 36 | 36 | 36 | 35 | 33 | 32 | 33 | 34 | 35 | 37 | 39 | 41 | 40 | 40 | 39 | 39 | 38 | 38 | 37 | 37 | 36 | 35 | 33 | 36.4583 | 28.5417 | 0
1964 | 1 | 21 | 1964-01-21 | 32 | 33 | 33 | 34 | 33 | 33 | 32 | 33 | 33 | 34 | 35 | 36 | 37 | 37 | 38 | 38 | 37 | 37 | 36 | 35 | 34 | 33 | 33 | 34 | 34.5833 | 30.4167 | 0
1964 | 1 | 22 | 1964-01-22 | 34 | 34 | 33 | 33 | 33 | 33 | 33 | 33 | 32 | 32 | 33 | 33 | 34 | 34 | 35 | 35 | 35 | 34 | 34 | 33 | 33 | 32 | 32 | 33 | 33.3333 | 31.6667 | 0
1964 | 1 | 23 | 1964-01-23 | 33 | 33 | 33 | 33 | 33 | 34 | 34 | 34 | 34 | 34 | 36 | 37 | 39 | 39 | 39 | 39 | 38 | 38 | 37 | 37 | 36 | 36 | 36 | 35 | 35.7083 | 29.2917 | 0
1964 | 1 | 24 | 1964-01-24 | 35 | 34 | 33 | 32 | 33 | 33 | 34 | 35 | 37 | 38 | 39 | 39 | 40 | 41 | 43 | 44 | 45 | 46 | 47 | 47 | 47 | 47 | 46 | 46 | 40.0417 | 24.9583 | 0
1964 | 1 | 25 | 1964-01-25 | 45 | 44 | 44 | 43 | 42 | 40 | 39 | 39 | 39 | 39 | 40 | 41 | 42 | 42 | 42 | 42 | 41 | 40 | 39 | 39 | 38 | 38 | 37 | 35 | 40.4167 | 24.5833 | 0
1964 | 1 | 26 | 1964-01-26 | 34 | 34 | 34 | 34 | 34 | 33 | 33 | 35 | 36 | 38 | 39 | 41 | 42 | 43 | 43 | 44 | 44 | 45 | 45 | 45 | 45 | 45 | 44 | 44 | 39.75 | 25.25 | 0
1964 | 1 | 27 | 1964-01-27 | 43 | 42 | 42 | 41 | 41 | 41 | 41 | 43 | 45 | 47 | 46 | 45 | 44 | 43 | 41 | 40 | 40 | 40 | 40 | 40 | 41 | 41 | 40 | 38 | 41.875 | 23.125 | 0
1964 | 1 | 28 | 1964-01-28 | 37 | 37 | 36 | 36 | 35 | 35 | 34 | 36 | 38 | 40 | 42 | 45 | 47 | 46 | 45 | 44 | 43 | 43 | 42 | 42 | 41 | 41 | 41 | 40 | 40.25 | 24.75 | 0
1964 | 1 | 29 | 1964-01-29 | 40 | 41 | 42 | 43 | 43 | 44 | 44 | 44 | 44 | 44 | 44 | 45 | 45 | 44 | 44 | 43 | 43 | 42 | 42 | 42 | 41 | 41 | 41 | 41 | 42.7917 | 22.2083 | 0
1964 | 1 | 30 | 1964-01-30 | 41 | 40 | 40 | 39 | 39 | 39 | 39 | 40 | 41 | 42 | 42 | 42 | 42 | 42 | 41 | 41 | 41 | 42 | 42 | 42 | 41 | 41 | 41 | 42 | 40.9167 | 24.0833 | 0
1964 | 1 | 31 | 1964-01-31 | 42 | 42 | 42 | 42 | 42 | 42 | 42 | 43 | 43 | 44 | 45 | 46 | 47 | 48 | 48 | 49 | 47 | 46 | 44 | 44 | 43 | 43 | 43 | 43 | 44.1667 | 20.8333 | 0
1964 | 2 | 1 | 1964-02-01 | 43 | 43 | 43 | 43 | 43 | 43 | 43 | 43 | 44 | 44 | 45 | 45 | 46 | 47 | 48 | 49 | 47 | 44 | 42 | 41 | 41 | 40 | 40 | 39 | 43.5833 | 21.4167 | 0
1964 | 2 | 2 | 1964-02-02 | 39 | 39 | 40 | 40 | 39 | 37 | 36 | 37 | 39 | 40 | 42 | 43 | 45 | 46 | 47 | 48 | 46 | 44 | 42 | 42 | 41 | 41 | 40 | 40 | 41.375 | 23.625 | 0
1964 | 2 | 3 | 1964-02-03 | 39 | 38 | 36 | 35 | 34 | 33 | 32 | 34 | 36 | 38 | 42 | 45 | 49 | 50 | 52 | 53 | 51 | 50 | 48 | 48 | 49 | 49 | 48 | 47 | 43.1667 | 21.8333 | 0
1964 | 2 | 4 | 1964-02-04 | 46 | 46 | 45 | 45 | 46 | 48 | 49 | 49 | 49 | 49 | 48 | 48 | 47 | 46 | 46 | 45 | 43 | 41 | 39 | 38 | 36 | 35 | 34 | 34 | 43.8333 | 21.1667 | 0
1964 | 2 | 5 | 1964-02-05 | 33 | 33 | 32 | 32 | 32 | 33 | 33 | 34 | 36 | 37 | 39 | 40 | 42 | 42 | 42 | 42 | 41 | 40 | 39 | 38 | 36 | 35 | 34 | 34 | 36.625 | 28.375 | 0
1964 | 2 | 6 | 1964-02-06 | 33 | 32 | 31 | 30 | 30 | 30 | 30 | 32 | 33 | 35 | 37 | 40 | 42 | 43 | 43 | 44 | 42 | 40 | 38 | 36 | 35 | 33 | 32 | 32 | 35.5417 | 29.4583 | 0
1964 | 2 | 7 | 1964-02-07 | 31 | 31 | 31 | 31 | 30 | 30 | 29 | 31 | 33 | 35 | 36 | 37 | 38 | 39 | 40 | 41 | 40 | 39 | 38 | 37 | 37 | 36 | 35 | 35 | 35 | 30 | 0
1964 | 2 | 8 | 1964-02-08 | 34 | 33 | 32 | 31 | 30 | 30 | 29 | 31 | 32 | 34 | 36 | 38 | 40 | 41 | 41 | 42 | 42 | 41 | 41 | 41 | 40 | 40 | 40 | 39 | 36.5833 | 28.4167 | 0
1964 | 2 | 9 | 1964-02-09 | 39 | 39 | 39 | 39 | 39 | 40 | 40 | 42 | 43 | 45 | 46 | 47 | 48 | 48 | 48 | 48 | 47 | 45 | 44 | 43 | 43 | 42 | 42 | 42 | 43.25 | 21.75 | 0
1964 | 2 | 10 | 1964-02-10 | 42 | 42 | 41 | 41 | 41 | 41 | 41 | 42 | 43 | 44 | 45 | 46 | 47 | 46 | 45 | 44 | 44 | 44 | 44 | 43 | 43 | 42 | 40 | 38 | 42.875 | 22.125 | 0
1964 | 2 | 11 | 1964-02-11 | 36 | 35 | 35 | 34 | 34 | 33 | 33 | 35 | 36 | 38 | 39 | 40 | 41 | 42 | 43 | 44 | 42 | 39 | 37 | 36 | 35 | 34 | 34 | 33 | 37 | 28 | 0
1964 | 2 | 12 | 1964-02-12 | 33 | 33 | 32 | 32 | 33 | 35 | 36 | 36 | 37 | 37 | 38 | 38 | 39 | 39 | 39 | 39 | 39 | 40 | 40 | 39 | 39 | 38 | 38 | 38 | 36.9583 | 28.0417 | 0
1964 | 2 | 13 | 1964-02-13 | 38 | 38 | 38 | 38 | 38 | 37 | 37 | 38 | 39 | 40 | 42 | 43 | 45 | 45 | 46 | 46 | 45 | 44 | 43 | 42 | 41 | 40 | 39 | 39 | 40.875 | 24.125 | 0
1964 | 2 | 14 | 1964-02-14 | 38 | 38 | 39 | 39 | 39 | 38 | 38 | 39 | 41 | 42 | 42 | 42 | 42 | 42 | 43 | 43 | 42 | 41 | 40 | 40 | 40 | 40 | 40 | 41 | 40.375 | 24.625 | 0
1964 | 2 | 15 | 1964-02-15 | 41 | 41 | 40 | 40 | 40 | 39 | 39 | 40 | 40 | 41 | 42 | 42 | 43 | 43 | 44 | 44 | 43 | 42 | 41 | 41 | 40 | 40 | 40 | 39 | 41.0417 | 23.9583 | 0
1964 | 2 | 16 | 1964-02-16 | 39 | 39 | 38 | 38 | 38 | 39 | 39 | 39 | 40 | 40 | 42 | 43 | 45 | 45 | 44 | 44 | 44 | 44 | 44 | 44 | 43 | 43 | 43 | 43 | 41.6667 | 23.3333 | 0
1964 | 2 | 17 | 1964-02-17 | 43 | 43 | 42 | 42 | 42 | 42 | 42 | 43 | 43 | 44 | 44 | 45 | 45 | 45 | 44 | 44 | 44 | 44 | 44 | 45 | 45 | 46 | 46 | 45 | 43.8333 | 21.1667 | 0
1964 | 2 | 18 | 1964-02-18 | 45 | 45 | 45 | 45 | 45 | 46 | 46 | 47 | 47 | 48 | 49 | 50 | 51 | 51 | 50 | 50 | 49 | 49 | 48 | 47 | 46 | 45 | 44 | 42 | 47.0833 | 17.9167 | 0
1964 | 2 | 19 | 1964-02-19 | 41 | 40 | 39 | 38 | 39 | 39 | 40 | 42 | 43 | 45 | 46 | 48 | 49 | 49 | 49 | 49 | 47 | 46 | 44 | 43 | 42 | 41 | 40 | 39 | 43.25 | 21.75 | 0
1964 | 2 | 20 | 1964-02-20 | 38 | 37 | 36 | 35 | 35 | 34 | 34 | 35 | 35 | 36 | 40 | 43 | 47 | 48 | 50 | 51 | 49 | 47 | 45 | 44 | 42 | 41 | 41 | 40 | 40.9583 | 24.0417 | 0
1964 | 2 | 21 | 1964-02-21 | 40 | 39 | 38 | 37 | 35 | 34 | 32 | 34 | 36 | 38 | 41 | 45 | 48 | 49 | 49 | 50 | 48 | 47 | 45 | 44 | 42 | 41 | 40 | 39 | 41.2917 | 23.7083 | 0
1964 | 2 | 22 | 1964-02-22 | 38 | 38 | 38 | 38 | 37 | 36 | 35 | 37 | 38 | 40 | 43 | 46 | 49 | 51 | 52 | 54 | 51 | 48 | 45 | 44 | 43 | 42 | 41 | 39 | 42.625 | 22.375 | 0
1964 | 2 | 23 | 1964-02-23 | 38 | 37 | 37 | 36 | 35 | 35 | 34 | 36 | 37 | 39 | 42 | 46 | 49 | 50 | 50 | 51 | 49 | 47 | 45 | 44 | 44 | 43 | 42 | 41 | 41.9583 | 23.0417 | 0
1964 | 2 | 24 | 1964-02-24 | 40 | 40 | 41 | 41 | 39 | 38 | 36 | 38 | 41 | 43 | 45 | 48 | 50 | 50 | 50 | 50 | 48 | 46 | 44 | 43 | 43 | 42 | 39 | 37 | 43 | 22 | 0
1964 | 2 | 25 | 1964-02-25 | 34 | 33 | 33 | 32 | 32 | 32 | 32 | 35 | 37 | 40 | 43 | 47 | 50 | 50 | 51 | 51 | 48 | 46 | 43 | 42 | 41 | 40 | 39 | 39 | 40.4167 | 24.5833 | 0
1964 | 2 | 26 | 1964-02-26 | 38 | 38 | 38 | 38 | 37 | 36 | 35 | 37 | 38 | 40 | 42 | 45 | 47 | 47 | 46 | 46 | 44 | 43 | 41 | 40 | 40 | 39 | 37 | 36 | 40.3333 | 24.6667 | 0
1964 | 2 | 27 | 1964-02-27 | 34 | 33 | 33 | 32 | 31 | 31 | 30 | 33 | 37 | 40 | 43 | 46 | 49 | 50 | 50 | 51 | 49 | 46 | 44 | 43 | 43 | 42 | 41 | 40 | 40.4583 | 24.5417 | 0
1964 | 2 | 28 | 1964-02-28 | 39 | 39 | 40 | 40 | 40 | 40 | 40 | 40 | 40 | 40 | 41 | 41 | 42 | 43 | 44 | 45 | 44 | 42 | 41 | 40 | 40 | 39 | 39 | 38 | 40.7083 | 24.2917 | 0
1964 | 2 | 29 | 1964-02-29 | 38 | 38 | 38 | 38 | 38 | 37 | 37 | 38 | 39 | 40 | 41 | 43 | 44 | 43 | 43 | 42 | 42 | 43 | 43 | 43 | 42 | 42 | 41 | 40 | 40.5417 | 24.4583 | 0
1964 | 3 | 1 | 1964-03-01 | 39 | 39 | 40 | 40 | 40 | 39 | 39 | 40 | 42 | 43 | 44 | 45 | 46 | 46 | 47 | 47 | 46 | 44 | 43 | 43 | 43 | 43 | 42 | 41 | 42.5417 | 22.4583 | 0
1964 | 3 | 2 | 1964-03-02 | 40 | 40 | 39 | 39 | 39 | 38 | 38 | 39 | 41 | 42 | 43 | 45 | 46 | 46 | 47 | 47 | 46 | 44 | 43 | 42 | 41 | 40 | 39 | 39 | 41.7917 | 23.2083 | 0
1964 | 3 | 3 | 1964-03-03 | 38 | 39 | 39 | 40 | 39 | 39 | 38 | 39 | 41 | 42 | 43 | 43 | 44 | 44 | 44 | 44 | 44 | 44 | 44 | 44 | 45 | 45 | 45 | 44 | 42.125 | 22.875 | 0
1964 | 3 | 4 | 1964-03-04 | 44 | 44 | 44 | 44 | 44 | 43 | 43 | 43 | 44 | 44 | 45 | 47 | 48 | 48 | 48 | 48 | 46 | 43 | 41 | 40 | 40 | 39 | 39 | 39 | 43.6667 | 21.3333 | 0
1964 | 3 | 5 | 1964-03-05 | 39 | 39 | 39 | 39 | 39 | 39 | 39 | 39 | 40 | 40 | 42 | 45 | 47 | 47 | 48 | 48 | 46 | 43 | 41 | 40 | 39 | 38 | 38 | 38 | 41.3333 | 23.6667 | 0
1964 | 3 | 6 | 1964-03-06 | 38 | 38 | 37 | 37 | 37 | 36 | 36 | 37 | 39 | 40 | 41 | 43 | 44 | 44 | 43 | 43 | 42 | 41 | 40 | 39 | 39 | 38 | 37 | 36 | 39.375 | 25.625 | 0
1964 | 3 | 7 | 1964-03-07 | 35 | 35 | 34 | 34 | 34 | 33 | 33 | 34 | 35 | 36 | 38 | 40 | 42 | 43 | 43 | 44 | 44 | 43 | 43 | 43 | 42 | 42 | 41 | 41 | 38.8333 | 26.1667 | 0
1964 | 3 | 8 | 1964-03-08 | 40 | 40 | 39 | 39 | 38 | 37 | 36 | 38 | 39 | 41 | 42 | 44 | 45 | 45 | 44 | 44 | 43 | 42 | 41 | 40 | 39 | 38 | 38 | 38 | 40.4167 | 24.5833 | 0
1964 | 3 | 9 | 1964-03-09 | 38 | 38 | 37 | 37 | 37 | 36 | 36 | 37 | 39 | 40 | 41 | 43 | 44 | 43 | 43 | 42 | 41 | 40 | 39 | 39 | 38 | 38 | 38 | 39 | 39.2917 | 25.7083 | 0
1964 | 3 | 10 | 1964-03-10 | 39 | 39 | 39 | 39 | 39 | 39 | 39 | 40 | 40 | 41 | 41 | 42 | 42 | 43 | 43 | 44 | 43 | 43 | 42 | 43 | 44 | 45 | 45 | 44 | 41.5833 | 23.4167 | 0
1964 | 3 | 11 | 1964-03-11 | 44 | 44 | 45 | 45 | 45 | 45 | 45 | 45 | 45 | 45 | 45 | 46 | 46 | 44 | 43 | 41 | 40 | 40 | 39 | 38 | 38 | 37 | 36 | 35 | 42.3333 | 22.6667 | 0
1964 | 3 | 12 | 1964-03-12 | 34 | 34 | 34 | 34 | 34 | 35 | 35 | 35 | 35 | 35 | 38 | 40 | 43 | 42 | 41 | 40 | 40 | 39 | 39 | 38 | 37 | 36 | 35 | 35 | 37 | 28 | 0
1964 | 3 | 13 | 1964-03-13 | 34 | 34 | 34 | 34 | 34 | 34 | 34 | 37 | 39 | 42 | 43 | 45 | 46 | 45 | 43 | 42 | 42 | 42 | 42 | 42 | 42 | 42 | 42 | 43 | 39.875 | 25.125 | 0
1964 | 3 | 14 | 1964-03-14 | 43 | 43 | 43 | 43 | 44 | 46 | 47 | 47 | 48 | 48 | 48 | 47 | 47 | 48 | 49 | 50 | 49 | 47 | 46 | 46 | 45 | 45 | 45 | 44 | 46.1667 | 18.8333 | 0
1964 | 3 | 15 | 1964-03-15 | 44 | 44 | 44 | 44 | 44 | 43 | 43 | 44 | 44 | 45 | 47 | 49 | 51 | 51 | 51 | 51 | 50 | 49 | 48 | 46 | 45 | 43 | 43 | 43 | 46.0833 | 18.9167 | 0
1964 | 3 | 16 | 1964-03-16 | 43 | 43 | 42 | 42 | 42 | 41 | 41 | 42 | 44 | 45 | 46 | 47 | 48 | 50 | 51 | 53 | 52 | 52 | 51 | 50 | 50 | 49 | 49 | 48 | 46.7083 | 18.2917 | 0
1964 | 3 | 17 | 1964-03-17 | 48 | 48 | 47 | 47 | 46 | 46 | 45 | 45 | 45 | 45 | 46 | 46 | 47 | 46 | 46 | 45 | 44 | 43 | 42 | 42 | 42 | 42 | 41 | 41 | 44.7917 | 20.2083 | 0
1964 | 3 | 18 | 1964-03-18 | 40 | 40 | 39 | 39 | 39 | 39 | 39 | 40 | 41 | 42 | 43 | 43 | 44 | 44 | 44 | 44 | 44 | 43 | 43 | 41 | 40 | 38 | 38 | 37 | 41 | 24 | 0
1964 | 3 | 19 | 1964-03-19 | 37 | 36 | 35 | 34 | 33 | 32 | 31 | 34 | 37 | 40 | 42 | 45 | 47 | 47 | 48 | 48 | 47 | 46 | 45 | 44 | 43 | 42 | 42 | 41 | 40.6667 | 24.3333 | 0
1964 | 3 | 20 | 1964-03-20 | 41 | 41 | 40 | 40 | 39 | 39 | 38 | 39 | 40 | 41 | 44 | 46 | 49 | 48 | 48 | 47 | 45 | 43 | 41 | 41 | 41 | 41 | 40 | 40 | 42.1667 | 22.8333 | 0
1964 | 3 | 21 | 1964-03-21 | 39 | 39 | 40 | 40 | 40 | 40 | 40 | 41 | 41 | 42 | 43 | 44 | 45 | 46 | 47 | 48 | 46 | 45 | 43 | 42 | 41 | 40 | 39 | 39 | 42.0833 | 22.9167 | 0
1964 | 3 | 22 | 1964-03-22 | 38 | 38 | 37 | 37 | 36 | 36 | 35 | 37 | 40 | 42 | 44 | 47 | 49 | 50 | 51 | 52 | 48 | 45 | 41 | 41 | 40 | 40 | 39 | 39 | 41.75 | 23.25 | 0
1964 | 3 | 23 | 1964-03-23 | 38 | 37 | 37 | 36 | 36 | 37 | 37 | 39 | 41 | 43 | 45 | 46 | 48 | 48 | 49 | 49 | 46 | 44 | 41 | 40 | 38 | 37 | 37 | 36 | 41.0417 | 23.9583 | 0
1964 | 3 | 24 | 1964-03-24 | 36 | 35 | 35 | 34 | 34 | 34 | 34 | 37 | 40 | 43 | 44 | 46 | 47 | 47 | 47 | 47 | 47 | 46 | 46 | 45 | 43 | 42 | 41 | 40 | 41.25 | 23.75 | 0
1964 | 3 | 25 | 1964-03-25 | 39 | 39 | 40 | 40 | 40 | 39 | 39 | 40 | 41 | 42 | 42 | 42 | 42 | 42 | 41 | 41 | 41 | 41 | 41 | 41 | 41 | 41 | 41 | 41 | 40.7083 | 24.2917 | 0
1964 | 3 | 26 | 1964-03-26 | 41 | 41 | 40 | 40 | 40 | 40 | 40 | 41 | 42 | 43 | 44 | 45 | 46 | 46 | 47 | 47 | 46 | 45 | 44 | 43 | 42 | 41 | 41 | 40 | 42.7083 | 22.2917 | 0
1964 | 3 | 27 | 1964-03-27 | 40 | 40 | 39 | 39 | 39 | 39 | 39 | 40 | 42 | 43 | 45 | 46 | 48 | 49 | 50 | 51 | 50 | 48 | 47 | 46 | 44 | 43 | 42 | 42 | 43.7917 | 21.2083 | 0
1964 | 3 | 28 | 1964-03-28 | 41 | 40 | 39 | 38 | 38 | 38 | 38 | 42 | 45 | 49 | 52 | 56 | 59 | 61 | 62 | 64 | 62 | 60 | 58 | 57 | 55 | 54 | 53 | 51 | 50.5 | 14.5 | 0
1964 | 3 | 29 | 1964-03-29 | 50 | 48 | 45 | 43 | 44 | 46 | 47 | 50 | 54 | 57 | 60 | 64 | 67 | 68 | 70 | 71 | 68 | 66 | 63 | 61 | 59 | 57 | 56 | 55 | 57.0417 | 7.9583 | 0
1964 | 3 | 30 | 1964-03-30 | 54 | 53 | 53 | 52 | 50 | 49 | 47 | 50 | 53 | 56 | 58 | 59 | 61 | 61 | 61 | 61 | 59 | 57 | 55 | 53 | 52 | 50 | 50 | 49 | 54.2917 | 10.7083 | 0
1964 | 3 | 31 | 1964-03-31 | 49 | 48 | 46 | 45 | 45 | 46 | 46 | 49 | 52 | 55 | 56 | 56 | 57 | 55 | 53 | 51 | 51 | 50 | 50 | 49 | 47 | 46 | 45 | 45 | 49.6667 | 15.3333 | 0
1964 | 4 | 1 | 1964-04-01 | 44 | 43 | 41 | 40 | 39 | 39 | 38 | 40 | 43 | 45 | 47 | 49 | 51 | 49 | 48 | 46 | 45 | 45 | 44 | 44 | 43 | 43 | 41 | 40 | 43.625 | 21.375 | 0
1964 | 4 | 2 | 1964-04-02 | 38 | 39 | 39 | 40 | 40 | 41 | 41 | 42 | 42 | 43 | 45 | 47 | 49 | 50 | 50 | 51 | 50 | 48 | 47 | 45 | 44 | 42 | 41 | 39 | 43.875 | 21.125 | 0
1964 | 4 | 3 | 1964-04-03 | 38 | 37 | 35 | 34 | 35 | 36 | 37 | 40 | 44 | 47 | 49 | 52 | 54 | 54 | 55 | 55 | 54 | 52 | 51 | 49 | 48 | 46 | 45 | 44 | 45.4583 | 19.5417 | 0
1964 | 4 | 4 | 1964-04-04 | 43 | 43 | 43 | 43 | 43 | 43 | 43 | 45 | 46 | 48 | 48 | 49 | 49 | 47 | 44 | 42 | 40 | 38 | 36 | 36 | 37 | 37 | 38 | 38 | 42.4583 | 22.5417 | 0
1964 | 4 | 5 | 1964-04-05 | 39 | 39 | 39 | 39 | 39 | 39 | 39 | 41 | 42 | 44 | 45 | 45 | 46 | 46 | 47 | 47 | 47 | 46 | 46 | 45 | 45 | 44 | 43 | 41 | 43.0417 | 21.9583 | 0
1964 | 4 | 6 | 1964-04-06 | 40 | 40 | 40 | 40 | 40 | 41 | 41 | 45 | 48 | 52 | 53 | 55 | 56 | 57 | 59 | 60 | 59 | 57 | 56 | 54 | 52 | 50 | 50 | 49 | 49.75 | 15.25 | 0
1964 | 4 | 7 | 1964-04-07 | 49 | 48 | 46 | 45 | 45 | 44 | 44 | 47 | 49 | 52 | 54 | 57 | 59 | 60 | 62 | 63 | 60 | 58 | 55 | 52 | 50 | 47 | 46 | 44 | 51.5 | 13.5 | 0
1964 | 4 | 8 | 1964-04-08 | 43 | 43 | 43 | 43 | 43 | 43 | 43 | 44 | 46 | 47 | 49 | 51 | 53 | 53 | 54 | 54 | 53 | 53 | 52 | 52 | 51 | 51 | 50 | 50 | 48.5 | 16.5 | 0
1964 | 4 | 9 | 1964-04-09 | 49 | 48 | 47 | 46 | 46 | 47 | 47 | 48 | 50 | 51 | 51 | 51 | 51 | 51 | 51 | 51 | 50 | 50 | 49 | 48 | 48 | 47 | 47 | 46 | 48.75 | 16.25 | 0
1964 | 4 | 10 | 1964-04-10 | 46 | 46 | 46 | 46 | 46 | 45 | 45 | 46 | 46 | 47 | 47 | 47 | 47 | 47 | 47 | 47 | 47 | 46 | 46 | 45 | 45 | 44 | 43 | 42 | 45.7917 | 19.2083 | 0
1964 | 4 | 11 | 1964-04-11 | 41 | 41 | 41 | 41 | 41 | 41 | 41 | 41 | 42 | 42 | 45 | 47 | 50 | 50 | 49 | 49 | 47 | 46 | 44 | 44 | 43 | 43 | 43 | 42 | 43.9167 | 21.0833 | 0
1964 | 4 | 12 | 1964-04-12 | 42 | 42 | 41 | 41 | 41 | 42 | 42 | 44 | 45 | 47 | 49 | 50 | 52 | 51 | 51 | 50 | 49 | 48 | 47 | 46 | 46 | 45 | 45 | 44 | 45.8333 | 19.1667 | 0
1964 | 4 | 13 | 1964-04-13 | 44 | 44 | 43 | 43 | 43 | 43 | 43 | 45 | 47 | 49 | 50 | 50 | 51 | 51 | 52 | 52 | 51 | 50 | 49 | 48 | 47 | 46 | 46 | 45 | 47.1667 | 17.8333 | 0
1964 | 4 | 14 | 1964-04-14 | 45 | 45 | 45 | 45 | 46 | 46 | 47 | 48 | 49 | 50 | 51 | 51 | 52 | 51 | 50 | 49 | 49 | 49 | 49 | 48 | 48 | 47 | 46 | 46 | 48 | 17 | 0
1964 | 4 | 15 | 1964-04-15 | 45 | 44 | 44 | 43 | 43 | 42 | 42 | 43 | 45 | 46 | 46 | 45 | 45 | 45 | 45 | 45 | 44 | 42 | 41 | 40 | 40 | 39 | 38 | 38 | 42.9167 | 22.0833 | 0
1964 | 4 | 16 | 1964-04-16 | 37 | 37 | 37 | 37 | 37 | 38 | 38 | 40 | 43 | 45 | 47 | 49 | 51 | 51 | 51 | 51 | 49 | 48 | 46 | 44 | 41 | 39 | 38 | 37 | 42.9583 | 22.0417 | 0
1964 | 4 | 17 | 1964-04-17 | 36 | 35 | 35 | 34 | 35 | 36 | 37 | 39 | 42 | 44 | 46 | 48 | 50 | 51 | 52 | 53 | 51 | 48 | 46 | 45 | 44 | 43 | 41 | 40 | 42.9583 | 22.0417 | 0
1964 | 4 | 18 | 1964-04-18 | 38 | 38 | 37 | 37 | 37 | 37 | 37 | 41 | 44 | 48 | 50 | 53 | 55 | 55 | 56 | 56 | 54 | 52 | 50 | 49 | 47 | 46 | 45 | 44 | 46.0833 | 18.9167 | 0
1964 | 4 | 19 | 1964-04-19 | 43 | 42 | 41 | 40 | 40 | 40 | 40 | 44 | 47 | 51 | 54 | 56 | 59 | 59 | 60 | 60 | 59 | 58 | 57 | 55 | 52 | 50 | 48 | 46 | 50.0417 | 14.9583 | 0
1964 | 4 | 20 | 1964-04-20 | 44 | 43 | 43 | 42 | 42 | 42 | 42 | 43 | 45 | 46 | 47 | 48 | 49 | 50 | 51 | 52 | 51 | 49 | 48 | 47 | 46 | 45 | 44 | 44 | 45.9583 | 19.0417 | 0
1964 | 4 | 21 | 1964-04-21 | 43 | 42 | 42 | 41 | 41 | 42 | 42 | 44 | 45 | 47 | 48 | 48 | 49 | 49 | 48 | 48 | 47 | 46 | 45 | 45 | 45 | 45 | 45 | 44 | 45.0417 | 19.9583 | 0
1964 | 4 | 22 | 1964-04-22 | 44 | 41 | 38 | 35 | 35 | 36 | 36 | 38 | 41 | 43 | 44 | 46 | 47 | 48 | 48 | 49 | 49 | 48 | 48 | 46 | 45 | 43 | 42 | 42 | 43 | 22 | 0
1964 | 4 | 23 | 1964-04-23 | 41 | 41 | 40 | 40 | 40 | 40 | 40 | 44 | 49 | 53 | 54 | 55 | 56 | 56 | 57 | 57 | 56 | 56 | 55 | 53 | 52 | 50 | 49 | 48 | 49.25 | 15.75 | 0
1964 | 4 | 24 | 1964-04-24 | 47 | 46 | 44 | 43 | 44 | 44 | 45 | 48 | 50 | 53 | 55 | 56 | 58 | 59 | 60 | 61 | 60 | 59 | 58 | 56 | 53 | 51 | 49 | 48 | 51.9583 | 13.0417 | 0
1964 | 4 | 25 | 1964-04-25 | 46 | 46 | 46 | 46 | 46 | 46 | 46 | 46 | 47 | 47 | 48 | 49 | 50 | 50 | 49 | 49 | 49 | 48 | 48 | 47 | 47 | 46 | 45 | 45 | 47.1667 | 17.8333 | 0
1964 | 4 | 26 | 1964-04-26 | 44 | 44 | 43 | 43 | 43 | 42 | 42 | 44 | 46 | 48 | 49 | 51 | 52 | 52 | 52 | 52 | 50 | 49 | 47 | 47 | 46 | 46 | 45 | 45 | 46.75 | 18.25 | 0
1964 | 4 | 27 | 1964-04-27 | 45 | 44 | 44 | 44 | 44 | 44 | 43 | 43 | 45 | 46 | 48 | 49 | 49 | 50 | 50 | 50 | 50 | 50 | 49 | 49 | 48 | 46 | 45 | 45 | 46.6667 | 18.3333 | 0
1964 | 4 | 28 | 1964-04-28 | 44 | 44 | 43 | 43 | 42 | 43 | 44 | 45 | 47 | 50 | 52 | 53 | 55 | 56 | 57 | 59 | 60 | 59 | 58 | 57 | 55 | 54 | 52 | 50 | 50.9167 | 14.0833 | 0
1964 | 4 | 29 | 1964-04-29 | 49 | 47 | 46 | 46 | 45 | 45 | 44 | 44 | 45 | 46 | 47 | 50 | 52 | 55 | 52 | 50 | 47 | 46 | 45 | 44 | 42 | 41 | 39 | 38 | 46.0417 | 18.9583 | 0
1964 | 4 | 30 | 1964-04-30 | 38 | 37 | 37 | 36 | 36 | 37 | 37 | 38 | 42 | 45 | 49 | 50 | 52 | 53 | 54 | 54 | 55 | 53 | 51 | 49 | 48 | 46 | 45 | 45 | 45.2917 | 19.7083 | 0
1964 | 5 | 1 | 1964-05-01 | 44 | 44 | 43 | 43 | 42 | 42 | 42 | 42 | 44 | 46 | 48 | 48 | 49 | 49 | 50 | 50 | 51 | 49 | 47 | 45 | 44 | 42 | 41 | 40 | 45.2083 | 19.7917 | 0
1964 | 5 | 2 | 1964-05-02 | 39 | 38 | 37 | 37 | 36 | 37 | 39 | 40 | 42 | 45 | 47 | 48 | 50 | 51 | 51 | 50 | 50 | 49 | 49 | 48 | 47 | 46 | 45 | 44 | 44.375 | 20.625 | 0
1964 | 5 | 3 | 1964-05-03 | 43 | 42 | 42 | 42 | 42 | 42 | 42 | 42 | 43 | 45 | 46 | 48 | 49 | 51 | 52 | 54 | 55 | 54 | 54 | 53 | 52 | 52 | 51 | 49 | 47.7083 | 17.2917 | 0
1964 | 5 | 4 | 1964-05-04 | 47 | 45 | 45 | 45 | 45 | 45 | 46 | 46 | 46 | 46 | 46 | 47 | 48 | 49 | 49 | 50 | 50 | 49 | 47 | 46 | 45 | 43 | 42 | 41 | 46.1667 | 18.8333 | 0
1964 | 5 | 5 | 1964-05-05 | 41 | 40 | 40 | 40 | 40 | 40 | 40 | 40 | 41 | 42 | 43 | 45 | 46 | 48 | 49 | 50 | 51 | 51 | 51 | 51 | 49 | 47 | 45 | 44 | 44.75 | 20.25 | 0
1964 | 5 | 6 | 1964-05-06 | 44 | 43 | 43 | 42 | 42 | 42 | 43 | 43 | 45 | 47 | 49 | 52 | 54 | 57 | 58 | 59 | 60 | 57 | 55 | 52 | 50 | 47 | 45 | 45 | 48.9167 | 16.0833 | 0
1964 | 5 | 7 | 1964-05-07 | 44 | 44 | 45 | 45 | 46 | 46 | 46 | 46 | 48 | 49 | 51 | 52 | 54 | 55 | 56 | 57 | 58 | 57 | 56 | 55 | 54 | 53 | 52 | 51 | 50.8333 | 14.1667 | 0
1964 | 5 | 8 | 1964-05-08 | 51 | 50 | 49 | 49 | 48 | 48 | 47 | 47 | 48 | 50 | 51 | 53 | 54 | 56 | 56 | 55 | 55 | 54 | 54 | 53 | 52 | 52 | 51 | 50 | 51.375 | 13.625 | 0
1964 | 5 | 9 | 1964-05-09 | 50 | 49 | 49 | 49 | 49 | 50 | 50 | 51 | 52 | 52 | 53 | 54 | 54 | 55 | 56 | 56 | 57 | 55 | 54 | 52 | 51 | 50 | 49 | 48 | 51.875 | 13.125 | 0
1964 | 5 | 10 | 1964-05-10 | 48 | 47 | 47 | 46 | 46 | 46 | 46 | 46 | 47 | 47 | 48 | 50 | 51 | 53 | 54 | 56 | 57 | 56 | 54 | 53 | 52 | 51 | 50 | 48 | 49.9583 | 15.0417 | 0
1964 | 5 | 11 | 1964-05-11 | 45 | 43 | 42 | 41 | 40 | 41 | 43 | 44 | 46 | 49 | 51 | 54 | 56 | 59 | 60 | 61 | 62 | 61 | 61 | 60 | 57 | 55 | 52 | 51 | 51.4167 | 13.5833 | 0
1964 | 5 | 12 | 1964-05-12 | 51 | 50 | 49 | 49 | 48 | 48 | 48 | 48 | 49 | 49 | 50 | 51 | 52 | 53 | 52 | 51 | 50 | 49 | 49 | 48 | 46 | 44 | 42 | 41 | 48.625 | 16.375 | 0
1964 | 5 | 13 | 1964-05-13 | 40 | 39 | 39 | 39 | 39 | 40 | 41 | 42 | 45 | 47 | 50 | 51 | 53 | 54 | 54 | 54 | 54 | 53 | 51 | 50 | 48 | 46 | 44 | 43 | 46.5 | 18.5 | 0
1964 | 5 | 14 | 1964-05-14 | 42 | 41 | 40 | 38 | 37 | 39 | 42 | 44 | 46 | 49 | 51 | 53 | 56 | 58 | 59 | 59 | 60 | 58 | 57 | 55 | 53 | 52 | 50 | 49 | 49.5 | 15.5 | 0
1964 | 5 | 15 | 1964-05-15 | 48 | 47 | 45 | 43 | 41 | 42 | 44 | 45 | 49 | 53 | 57 | 59 | 62 | 64 | 63 | 63 | 62 | 61 | 59 | 58 | 56 | 55 | 53 | 52 | 53.375 | 11.625 | 0
1964 | 5 | 16 | 1964-05-16 | 52 | 51 | 50 | 49 | 48 | 49 | 51 | 52 | 55 | 59 | 62 | 64 | 65 | 67 | 66 | 65 | 64 | 61 | 59 | 56 | 55 | 53 | 52 | 51 | 56.5 | 8.5 | 0
1964 | 5 | 17 | 1964-05-17 | 51 | 50 | 50 | 50 | 50 | 51 | 53 | 54 | 56 | 58 | 60 | 61 | 62 | 63 | 62 | 62 | 61 | 60 | 60 | 59 | 58 | 56 | 55 | 53 | 56.4583 | 8.5417 | 0
1964 | 5 | 18 | 1964-05-18 | 52 | 50 | 50 | 49 | 49 | 50 | 52 | 53 | 56 | 59 | 62 | 64 | 66 | 68 | 68 | 67 | 67 | 66 | 64 | 63 | 61 | 60 | 58 | 56 | 58.75 | 6.25 | 0
1964 | 5 | 19 | 1964-05-19 | 54 | 52 | 52 | 51 | 51 | 52 | 53 | 54 | 56 | 57 | 59 | 61 | 63 | 65 | 66 | 68 | 69 | 67 | 64 | 62 | 60 | 58 | 56 | 54 | 58.5 | 6.5 | 0
1964 | 5 | 20 | 1964-05-20 | 53 | 51 | 51 | 50 | 50 | 50 | 49 | 49 | 50 | 50 | 51 | 52 | 52 | 53 | 54 | 56 | 57 | 56 | 55 | 54 | 52 | 50 | 48 | 48 | 51.7083 | 13.2917 | 0
1964 | 5 | 21 | 1964-05-21 | 47 | 47 | 46 | 46 | 45 | 46 | 46 | 47 | 49 | 51 | 53 | 54 | 54 | 55 | 54 | 53 | 52 | 51 | 50 | 49 | 48 | 47 | 46 | 46 | 49.25 | 15.75 | 0
1964 | 5 | 22 | 1964-05-22 | 46 | 46 | 46 | 45 | 45 | 45 | 45 | 45 | 45 | 44 | 44 | 47 | 50 | 53 | 54 | 56 | 57 | 56 | 54 | 53 | 51 | 50 | 48 | 47 | 48.8333 | 16.1667 | 0
1964 | 5 | 23 | 1964-05-23 | 45 | 44 | 43 | 41 | 40 | 42 | 44 | 46 | 49 | 53 | 56 | 59 | 61 | 64 | 64 | 65 | 65 | 60 | 56 | 51 | 50 | 49 | 48 | 48 | 51.7917 | 13.2083 | 0
1964 | 5 | 24 | 1964-05-24 | 49 | 49 | 48 | 46 | 45 | 45 | 46 | 46 | 49 | 51 | 54 | 52 | 49 | 47 | 47 | 46 | 46 | 47 | 47 | 48 | 46 | 45 | 43 | 42 | 47.2083 | 17.7917 | 0
1964 | 5 | 25 | 1964-05-25 | 41 | 40 | 39 | 39 | 38 | 40 | 43 | 45 | 48 | 52 | 55 | 57 | 59 | 61 | 62 | 64 | 65 | 64 | 62 | 61 | 58 | 56 | 53 | 52 | 52.25 | 12.75 | 0
1964 | 5 | 26 | 1964-05-26 | 52 | 51 | 50 | 48 | 47 | 48 | 50 | 51 | 54 | 58 | 61 | 63 | 66 | 68 | 69 | 70 | 71 | 70 | 69 | 68 | 65 | 61 | 58 | 57 | 59.375 | 5.625 | 0
1964 | 5 | 27 | 1964-05-27 | 56 | 55 | 53 | 52 | 50 | 51 | 52 | 53 | 56 | 58 | 61 | 64 | 68 | 71 | 72 | 74 | 75 | 73 | 72 | 70 | 65 | 60 | 55 | 54 | 61.25 | 3.75 | 0
1964 | 5 | 28 | 1964-05-28 | 53 | 52 | 52 | 53 | 53 | 53 | 54 | 54 | 55 | 57 | 58 | 60 | 61 | 63 | 64 | 65 | 66 | 65 | 63 | 62 | 59 | 57 | 54 | 53 | 57.75 | 7.25 | 0
1964 | 5 | 29 | 1964-05-29 | 52 | 51 | 50 | 49 | 48 | 49 | 49 | 50 | 51 | 53 | 54 | 57 | 59 | 62 | 63 | 65 | 66 | 66 | 66 | 66 | 63 | 61 | 58 | 57 | 56.875 | 8.125 | 0
1964 | 5 | 30 | 1964-05-30 | 55 | 54 | 53 | 53 | 52 | 53 | 55 | 56 | 60 | 63 | 67 | 70 | 73 | 76 | 78 | 80 | 82 | 80 | 78 | 76 | 73 | 71 | 68 | 67 | 66.375 | 0 | 1.375
1964 | 5 | 31 | 1964-05-31 | 65 | 64 | 62 | 60 | 58 | 60 | 63 | 65 | 68 | 72 | 75 | 77 | 80 | 82 | 81 | 81 | 80 | 73 | 66 | 59 | 58 | 57 | 56 | 55 | 67.375 | 0 | 2.375
1964 | 6 | 1 | 1964-06-01 | 55 | 54 | 54 | 53 | 53 | 53 | 53 | 53 | 54 | 56 | 57 | 57 | 58 | 58 | 58 | 59 | 59 | 60 | 60 | 61 | 59 | 58 | 56 | 55 | 56.375 | 8.625 | 0
1964 | 6 | 2 | 1964-06-02 | 54 | 53 | 52 | 50 | 49 | 51 | 53 | 55 | 57 | 58 | 60 | 62 | 63 | 65 | 65 | 66 | 66 | 65 | 63 | 62 | 60 | 59 | 57 | 55 | 58.3333 | 6.6667 | 0
1964 | 6 | 3 | 1964-06-03 | 52 | 50 | 50 | 49 | 49 | 50 | 52 | 53 | 57 | 60 | 64 | 66 | 69 | 71 | 71 | 70 | 70 | 69 | 67 | 66 | 64 | 62 | 60 | 59 | 60.4167 | 4.5833 | 0
1964 | 6 | 4 | 1964-06-04 | 59 | 58 | 58 | 58 | 58 | 58 | 58 | 58 | 59 | 61 | 62 | 62 | 63 | 63 | 62 | 62 | 61 | 61 | 60 | 60 | 58 | 57 | 55 | 54 | 59.375 | 5.625 | 0
1964 | 6 | 5 | 1964-06-05 | 53 | 52 | 52 | 52 | 52 | 53 | 54 | 55 | 57 | 59 | 61 | 63 | 64 | 66 | 66 | 66 | 66 | 63 | 61 | 58 | 57 | 57 | 56 | 55 | 58.25 | 6.75 | 0
1964 | 6 | 6 | 1964-06-06 | 55 | 54 | 54 | 54 | 54 | 54 | 55 | 55 | 57 | 58 | 60 | 61 | 61 | 62 | 63 | 64 | 65 | 64 | 64 | 63 | 61 | 59 | 57 | 56 | 58.75 | 6.25 | 0
1964 | 6 | 7 | 1964-06-07 | 56 | 55 | 55 | 54 | 54 | 53 | 53 | 52 | 52 | 53 | 53 | 53 | 53 | 53 | 53 | 52 | 52 | 52 | 51 | 51 | 51 | 50 | 50 | 50 | 52.5417 | 12.4583 | 0
1964 | 6 | 8 | 1964-06-08 | 49 | 49 | 49 | 48 | 48 | 48 | 48 | 48 | 49 | 49 | 50 | 50 | 51 | 51 | 51 | 52 | 52 | 52 | 53 | 53 | 53 | 52 | 52 | 51 | 50.3333 | 14.6667 | 0
1964 | 6 | 9 | 1964-06-09 | 50 | 49 | 49 | 49 | 49 | 50 | 52 | 53 | 56 | 60 | 63 | 67 | 71 | 75 | 75 | 76 | 76 | 76 | 75 | 75 | 72 | 68 | 65 | 63 | 63.0833 | 1.9167 | 0
1964 | 6 | 10 | 1964-06-10 | 60 | 58 | 57 | 55 | 54 | 54 | 53 | 53 | 54 | 55 | 56 | 57 | 58 | 59 | 59 | 58 | 58 | 58 | 57 | 57 | 56 | 54 | 53 | 53 | 56.0833 | 8.9167 | 0
1964 | 6 | 11 | 1964-06-11 | 53 | 53 | 53 | 52 | 52 | 52 | 52 | 52 | 54 | 55 | 57 | 58 | 58 | 59 | 58 | 58 | 57 | 56 | 56 | 55 | 54 | 54 | 53 | 53 | 54.75 | 10.25 | 0
1964 | 6 | 12 | 1964-06-12 | 52 | 52 | 52 | 51 | 51 | 51 | 51 | 51 | 52 | 54 | 55 | 57 | 58 | 60 | 61 | 63 | 64 | 63 | 63 | 62 | 61 | 59 | 58 | 56 | 56.5417 | 8.4583 | 0
1964 | 6 | 13 | 1964-06-13 | 55 | 53 | 53 | 52 | 52 | 53 | 53 | 54 | 57 | 59 | 62 | 61 | 61 | 60 | 61 | 62 | 63 | 63 | 62 | 62 | 61 | 61 | 60 | 59 | 58.2917 | 6.7083 | 0
1964 | 6 | 14 | 1964-06-14 | 58 | 57 | 56 | 55 | 54 | 55 | 55 | 56 | 58 | 59 | 61 | 64 | 66 | 69 | 69 | 70 | 70 | 68 | 66 | 64 | 62 | 59 | 57 | 56 | 61 | 4 | 0
1964 | 6 | 15 | 1964-06-15 | 55 | 54 | 54 | 53 | 53 | 53 | 53 | 53 | 54 | 55 | 56 | 59 | 61 | 64 | 64 | 64 | 64 | 62 | 60 | 58 | 56 | 55 | 53 | 52 | 56.875 | 8.125 | 0
1964 | 6 | 16 | 1964-06-16 | 52 | 51 | 51 | 51 | 51 | 51 | 51 | 51 | 51 | 51 | 51 | 52 | 52 | 53 | 53 | 54 | 54 | 54 | 53 | 53 | 53 | 53 | 53 | 53 | 52.1667 | 12.8333 | 0
1964 | 6 | 17 | 1964-06-17 | 52 | 52 | 52 | 51 | 51 | 52 | 52 | 53 | 54 | 55 | 56 | 57 | 57 | 58 | 58 | 59 | 59 | 58 | 57 | 56 | 55 | 54 | 53 | 52 | 54.7083 | 10.2917 | 0
1964 | 6 | 18 | 1964-06-18 | 52 | 51 | 51 | 50 | 50 | 50 | 51 | 51 | 52 | 53 | 54 | 55 | 56 | 57 | 57 | 57 | 57 | 56 | 55 | 54 | 54 | 53 | 53 | 52 | 53.375 | 11.625 | 0
1964 | 6 | 19 | 1964-06-19 | 52 | 51 | 51 | 50 | 50 | 51 | 51 | 52 | 54 | 56 | 58 | 58 | 58 | 58 | 58 | 59 | 59 | 58 | 58 | 57 | 56 | 55 | 54 | 53 | 54.875 | 10.125 | 0
1964 | 6 | 20 | 1964-06-20 | 53 | 52 | 52 | 51 | 51 | 52 | 53 | 54 | 55 | 56 | 57 | 58 | 59 | 60 | 61 | 62 | 63 | 62 | 61 | 60 | 59 | 57 | 56 | 55 | 56.625 | 8.375 | 0
1964 | 6 | 21 | 1964-06-21 | 54 | 53 | 53 | 53 | 53 | 53 | 53 | 53 | 55 | 56 | 58 | 60 | 61 | 63 | 65 | 66 | 68 | 67 | 65 | 64 | 62 | 59 | 57 | 56 | 58.625 | 6.375 | 0
1964 | 6 | 22 | 1964-06-22 | 54 | 53 | 52 | 52 | 51 | 53 | 54 | 56 | 59 | 61 | 64 | 66 | 69 | 71 | 73 | 74 | 76 | 76 | 76 | 76 | 72 | 67 | 63 | 61 | 63.7083 | 1.2917 | 0
1964 | 6 | 23 | 1964-06-23 | 60 | 58 | 57 | 57 | 56 | 56 | 57 | 57 | 59 | 62 | 64 | 65 | 66 | 67 | 68 | 69 | 70 | 68 | 67 | 65 | 63 | 60 | 58 | 56 | 61.875 | 3.125 | 0
1964 | 6 | 24 | 1964-06-24 | 55 | 53 | 52 | 52 | 51 | 52 | 52 | 53 | 54 | 56 | 57 | 58 | 60 | 61 | 62 | 64 | 65 | 65 | 64 | 64 | 61 | 58 | 55 | 54 | 57.4167 | 7.5833 | 0
1964 | 6 | 25 | 1964-06-25 | 53 | 52 | 52 | 51 | 51 | 52 | 53 | 54 | 57 | 59 | 62 | 64 | 65 | 67 | 68 | 70 | 71 | 68 | 66 | 63 | 62 | 61 | 60 | 58 | 59.9583 | 5.0417 | 0
1964 | 6 | 26 | 1964-06-26 | 57 | 55 | 54 | 53 | 52 | 53 | 53 | 54 | 55 | 57 | 58 | 60 | 62 | 64 | 63 | 63 | 62 | 61 | 60 | 59 | 57 | 55 | 53 | 51 | 57.125 | 7.875 | 0
1964 | 6 | 27 | 1964-06-27 | 50 | 48 | 48 | 47 | 47 | 49 | 50 | 52 | 54 | 56 | 58 | 57 | 56 | 55 | 57 | 58 | 60 | 59 | 57 | 56 | 54 | 53 | 51 | 50 | 53.4167 | 11.5833 | 0
1964 | 6 | 28 | 1964-06-28 | 50 | 49 | 48 | 47 | 46 | 47 | 47 | 48 | 50 | 52 | 54 | 56 | 59 | 61 | 61 | 61 | 61 | 61 | 60 | 60 | 58 | 57 | 55 | 54 | 54.25 | 10.75 | 0
1964 | 6 | 29 | 1964-06-29 | 52 | 51 | 50 | 49 | 48 | 49 | 51 | 52 | 55 | 59 | 62 | 64 | 65 | 67 | 68 | 69 | 70 | 69 | 67 | 66 | 64 | 61 | 59 | 58 | 59.375 | 5.625 | 0
1964 | 6 | 30 | 1964-06-30 | 57 | 56 | 54 | 53 | 51 | 51 | 52 | 52 | 53 | 55 | 56 | 60 | 64 | 68 | 70 | 72 | 74 | 73 | 73 | 72 | 69 | 65 | 62 | 61 | 61.375 | 3.625 | 0
1964 | 7 | 1 | 1964-07-01 | 59 | 58 | 57 | 56 | 55 | 56 | 58 | 59 | 61 | 63 | 65 | 67 | 69 | 71 | 71 | 70 | 70 | 67 | 63 | 60 | 59 | 57 | 56 | 55 | 61.75 | 3.25 | 0
1964 | 7 | 2 | 1964-07-02 | 55 | 54 | 54 | 54 | 54 | 54 | 55 | 55 | 56 | 57 | 58 | 59 | 59 | 60 | 60 | 60 | 60 | 60 | 60 | 60 | 59 | 58 | 57 | 56 | 57.25 | 7.75 | 0
1964 | 7 | 3 | 1964-07-03 | 55 | 54 | 53 | 52 | 51 | 52 | 52 | 53 | 55 | 57 | 59 | 60 | 62 | 63 | 63 | 64 | 64 | 63 | 62 | 61 | 60 | 58 | 57 | 56 | 57.75 | 7.25 | 0
1964 | 7 | 4 | 1964-07-04 | 55 | 54 | 54 | 53 | 53 | 53 | 54 | 54 | 55 | 57 | 58 | 61 | 63 | 66 | 67 | 67 | 68 | 66 | 63 | 61 | 59 | 58 | 56 | 56 | 58.7917 | 6.2083 | 0
1964 | 7 | 5 | 1964-07-05 | 55 | 55 | 55 | 54 | 54 | 55 | 55 | 56 | 57 | 58 | 59 | 61 | 62 | 64 | 64 | 65 | 65 | 65 | 64 | 64 | 63 | 61 | 60 | 60 | 59.625 | 5.375 | 0
1964 | 7 | 6 | 1964-07-06 | 59 | 59 | 59 | 58 | 58 | 59 | 59 | 60 | 63 | 65 | 68 | 69 | 69 | 70 | 70 | 70 | 70 | 71 | 71 | 72 | 70 | 69 | 67 | 65 | 65.4167 | 0 | 0.41667
1964 | 7 | 7 | 1964-07-07 | 63 | 61 | 60 | 59 | 58 | 60 | 62 | 64 | 67 | 70 | 73 | 75 | 78 | 80 | 80 | 79 | 79 | 77 | 74 | 72 | 69 | 67 | 64 | 64 | 68.9583 | 0 | 3.9583
1964 | 7 | 8 | 1964-07-08 | 63 | 63 | 62 | 62 | 61 | 61 | 61 | 61 | 63 | 65 | 67 | 67 | 67 | 67 | 64 | 61 | 58 | 58 | 59 | 59 | 57 | 56 | 54 | 53 | 61.2083 | 3.7917 | 0
1964 | 7 | 9 | 1964-07-09 | 53 | 52 | 52 | 51 | 51 | 52 | 54 | 55 | 56 | 58 | 59 | 61 | 63 | 65 | 66 | 67 | 68 | 68 | 67 | 67 | 64 | 62 | 59 | 58 | 59.5 | 5.5 | 0
1964 | 7 | 10 | 1964-07-10 | 58 | 57 | 56 | 56 | 55 | 56 | 58 | 59 | 62 | 64 | 67 | 70 | 73 | 76 | 77 | 77 | 78 | 77 | 77 | 76 | 72 | 69 | 65 | 64 | 66.625 | 0 | 1.625
1964 | 7 | 11 | 1964-07-11 | 62 | 61 | 60 | 60 | 59 | 60 | 61 | 62 | 65 | 68 | 71 | 74 | 77 | 80 | 81 | 81 | 82 | 81 | 79 | 78 | 75 | 73 | 70 | 68 | 70.3333 | 0 | 5.3333
1964 | 7 | 12 | 1964-07-12 | 66 | 64 | 64 | 63 | 63 | 66 | 68 | 71 | 72 | 73 | 74 | 76 | 78 | 80 | 81 | 83 | 84 | 82 | 79 | 77 | 73 | 70 | 66 | 64 | 72.375 | 0 | 7.375
1964 | 7 | 13 | 1964-07-13 | 61 | 59 | 58 | 57 | 56 | 55 | 55 | 54 | 56 | 57 | 59 | 62 | 64 | 67 | 70 | 72 | 75 | 73 | 71 | 69 | 66 | 63 | 60 | 59 | 62.4167 | 2.5833 | 0
1964 | 7 | 14 | 1964-07-14 | 59 | 58 | 58 | 57 | 57 | 56 | 55 | 54 | 55 | 57 | 58 | 60 | 61 | 63 | 63 | 62 | 62 | 62 | 61 | 61 | 61 | 61 | 61 | 60 | 59.25 | 5.75 | 0
1964 | 7 | 15 | 1964-07-15 | 59 | 58 | 57 | 56 | 55 | 55 | 56 | 56 | 58 | 59 | 61 | 61 | 62 | 62 | 61 | 61 | 60 | 59 | 59 | 58 | 58 | 57 | 57 | 57 | 58.4167 | 6.5833 | 0
1964 | 7 | 16 | 1964-07-16 | 56 | 56 | 56 | 55 | 55 | 55 | 56 | 56 | 58 | 60 | 62 | 63 | 65 | 66 | 66 | 65 | 65 | 65 | 64 | 64 | 62 | 61 | 59 | 59 | 60.375 | 4.625 | 0
1964 | 7 | 17 | 1964-07-17 | 59 | 59 | 59 | 58 | 58 | 58 | 58 | 58 | 59 | 60 | 61 | 62 | 63 | 64 | 64 | 63 | 63 | 62 | 62 | 61 | 61 | 60 | 60 | 59 | 60.4583 | 4.5417 | 0
1964 | 7 | 18 | 1964-07-18 | 58 | 57 | 56 | 56 | 55 | 56 | 56 | 57 | 58 | 60 | 61 | 62 | 63 | 64 | 65 | 65 | 66 | 65 | 65 | 64 | 61 | 57 | 54 | 55 | 59.8333 | 5.1667 | 0
1964 | 7 | 19 | 1964-07-19 | 55 | 56 | 55 | 54 | 53 | 54 | 54 | 55 | 58 | 61 | 64 | 66 | 67 | 69 | 70 | 71 | 72 | 71 | 71 | 70 | 68 | 65 | 63 | 60 | 62.5833 | 2.4167 | 0
1964 | 7 | 20 | 1964-07-20 | 58 | 55 | 55 | 54 | 54 | 55 | 57 | 58 | 60 | 61 | 63 | 62 | 61 | 60 | 61 | 61 | 62 | 62 | 63 | 63 | 62 | 62 | 61 | 60 | 59.5833 | 5.4167 | 0
1964 | 7 | 21 | 1964-07-21 | 58 | 57 | 57 | 57 | 57 | 57 | 56 | 56 | 58 | 60 | 62 | 62 | 61 | 61 | 62 | 63 | 64 | 63 | 63 | 62 | 61 | 59 | 58 | 57 | 59.625 | 5.375 | 0
1964 | 7 | 22 | 1964-07-22 | 56 | 55 | 55 | 55 | 55 | 56 | 56 | 57 | 58 | 59 | 60 | 61 | 63 | 64 | 65 | 65 | 66 | 65 | 65 | 64 | 63 | 61 | 60 | 58 | 60.0833 | 4.9167 | 0
1964 | 7 | 23 | 1964-07-23 | 57 | 55 | 55 | 54 | 54 | 55 | 57 | 58 | 60 | 63 | 65 | 67 | 70 | 72 | 73 | 73 | 74 | 73 | 71 | 70 | 68 | 65 | 63 | 61 | 63.875 | 1.125 | 0
1964 | 7 | 24 | 1964-07-24 | 59 | 57 | 56 | 55 | 54 | 56 | 57 | 59 | 63 | 66 | 70 | 72 | 73 | 75 | 76 | 78 | 79 | 77 | 76 | 74 | 71 | 69 | 66 | 64 | 66.75 | 0 | 1.75
1964 | 7 | 25 | 1964-07-25 | 62 | 60 | 59 | 57 | 56 | 57 | 59 | 60 | 63 | 67 | 70 | 72 | 75 | 77 | 78 | 78 | 79 | 77 | 76 | 74 | 71 | 68 | 65 | 63 | 67.625 | 0 | 2.625
1964 | 7 | 26 | 1964-07-26 | 62 | 60 | 59 | 58 | 57 | 58 | 59 | 60 | 62 | 64 | 66 | 69 | 71 | 74 | 75 | 76 | 77 | 76 | 75 | 74 | 71 | 69 | 66 | 64 | 66.75 | 0 | 1.75
1964 | 7 | 27 | 1964-07-27 | 63 | 61 | 60 | 59 | 58 | 59 | 60 | 61 | 64 | 67 | 70 | 72 | 74 | 76 | 77 | 77 | 78 | 77 | 76 | 75 | 72 | 70 | 67 | 65 | 68.25 | 0 | 3.25
1964 | 7 | 28 | 1964-07-28 | 62 | 60 | 60 | 60 | 60 | 61 | 62 | 63 | 66 | 69 | 72 | 74 | 77 | 79 | 80 | 82 | 83 | 81 | 79 | 77 | 72 | 68 | 63 | 61 | 69.625 | 0 | 4.625
1964 | 7 | 29 | 1964-07-29 | 59 | 57 | 56 | 56 | 55 | 55 | 56 | 56 | 59 | 61 | 64 | 66 | 67 | 69 | 69 | 68 | 68 | 67 | 67 | 66 | 64 | 61 | 59 | 59 | 61.8333 | 3.1667 | 0
1964 | 7 | 30 | 1964-07-30 | 58 | 58 | 57 | 55 | 54 | 54 | 54 | 54 | 56 | 59 | 61 | 62 | 62 | 63 | 61 | 58 | 56 | 57 | 58 | 59 | 58 | 57 | 56 | 55 | 57.5833 | 7.4167 | 0
1964 | 7 | 31 | 1964-07-31 | 55 | 54 | 54 | 55 | 55 | 56 | 56 | 57 | 58 | 59 | 60 | 61 | 63 | 64 | 64 | 64 | 64 | 64 | 63 | 63 | 62 | 62 | 61 | 61 | 59.7917 | 5.2083 | 0
1964 | 8 | 1 | 1964-08-01 | 60 | 60 | 59 | 58 | 57 | 57 | 56 | 56 | 58 | 60 | 62 | 62 | 63 | 63 | 62 | 60 | 59 | 59 | 58 | 58 | 58 | 57 | 57 | 57 | 59 | 6 | 0
1964 | 8 | 2 | 1964-08-02 | 56 | 56 | 56 | 55 | 55 | 55 | 54 | 54 | 56 | 58 | 60 | 62 | 64 | 66 | 65 | 64 | 63 | 62 | 61 | 60 | 59 | 59 | 58 | 58 | 59 | 6 | 0
1964 | 8 | 3 | 1964-08-03 | 59 | 59 | 59 | 59 | 59 | 60 | 60 | 61 | 61 | 62 | 62 | 64 | 65 | 67 | 65 | 64 | 62 | 62 | 61 | 61 | 60 | 59 | 58 | 58 | 61.125 | 3.875 | 0
1964 | 8 | 4 | 1964-08-04 | 57 | 57 | 56 | 56 | 55 | 56 | 57 | 58 | 59 | 61 | 62 | 64 | 65 | 67 | 68 | 68 | 69 | 67 | 64 | 62 | 60 | 59 | 57 | 57 | 60.875 | 4.125 | 0
1964 | 8 | 5 | 1964-08-05 | 58 | 58 | 57 | 57 | 56 | 57 | 57 | 58 | 60 | 62 | 64 | 66 | 67 | 69 | 70 | 70 | 71 | 69 | 68 | 66 | 65 | 63 | 62 | 61 | 62.9583 | 2.0417 | 0
1964 | 8 | 6 | 1964-08-06 | 60 | 59 | 58 | 57 | 56 | 56 | 57 | 57 | 61 | 64 | 68 | 72 | 75 | 79 | 80 | 81 | 82 | 80 | 77 | 75 | 71 | 68 | 64 | 63 | 67.5 | 0 | 2.5
1964 | 8 | 7 | 1964-08-07 | 61 | 60 | 60 | 61 | 61 | 61 | 61 | 61 | 63 | 66 | 68 | 70 | 71 | 73 | 74 | 74 | 75 | 71 | 67 | 63 | 62 | 61 | 60 | 60 | 65.1667 | 0 | 0.16667
1964 | 8 | 8 | 1964-08-08 | 59 | 59 | 59 | 58 | 58 | 58 | 58 | 58 | 60 | 62 | 64 | 66 | 67 | 69 | 68 | 66 | 65 | 64 | 64 | 63 | 63 | 62 | 62 | 61 | 62.2083 | 2.7917 | 0
1964 | 8 | 9 | 1964-08-09 | 60 | 59 | 59 | 59 | 59 | 59 | 58 | 58 | 60 | 62 | 64 | 66 | 67 | 69 | 68 | 66 | 65 | 64 | 64 | 63 | 62 | 60 | 59 | 58 | 62 | 3 | 0
1964 | 8 | 10 | 1964-08-10 | 57 | 56 | 55 | 55 | 54 | 54 | 53 | 53 | 57 | 61 | 65 | 68 | 70 | 73 | 74 | 75 | 76 | 75 | 74 | 73 | 70 | 68 | 65 | 64 | 64.375 | 0.625 | 0
1964 | 8 | 11 | 1964-08-11 | 63 | 62 | 61 | 59 | 58 | 58 | 59 | 59 | 63 | 67 | 71 | 74 | 77 | 80 | 80 | 81 | 81 | 75 | 69 | 63 | 62 | 60 | 59 | 59 | 66.6667 | 0 | 1.6667
1964 | 8 | 12 | 1964-08-12 | 58 | 58 | 58 | 58 | 58 | 58 | 59 | 59 | 60 | 60 | 61 | 62 | 63 | 64 | 65 | 66 | 67 | 65 | 64 | 62 | 61 | 61 | 60 | 60 | 61.125 | 3.875 | 0
1964 | 8 | 13 | 1964-08-13 | 60 | 60 | 59 | 57 | 56 | 55 | 55 | 54 | 56 | 57 | 59 | 60 | 60 | 61 | 62 | 62 | 63 | 62 | 62 | 61 | 60 | 60 | 59 | 57 | 59.0417 | 5.9583 | 0
1964 | 8 | 14 | 1964-08-14 | 56 | 54 | 54 | 54 | 54 | 55 | 55 | 56 | 58 | 60 | 62 | 64 | 65 | 67 | 68 | 68 | 69 | 67 | 65 | 63 | 62 | 61 | 60 | 58 | 60.625 | 4.375 | 0
1964 | 8 | 15 | 1964-08-15 | 57 | 55 | 54 | 53 | 52 | 52 | 53 | 53 | 55 | 57 | 59 | 62 | 64 | 67 | 68 | 69 | 70 | 69 | 67 | 66 | 63 | 61 | 58 | 58 | 60.0833 | 4.9167 | 0
1964 | 8 | 16 | 1964-08-16 | 57 | 57 | 56 | 56 | 55 | 55 | 56 | 56 | 59 | 61 | 64 | 66 | 69 | 71 | 72 | 73 | 74 | 72 | 71 | 69 | 67 | 65 | 63 | 62 | 63.5833 | 1.4167 | 0
1964 | 8 | 17 | 1964-08-17 | 60 | 59 | 58 | 58 | 57 | 57 | 58 | 58 | 61 | 63 | 66 | 67 | 68 | 69 | 69 | 70 | 70 | 69 | 68 | 67 | 66 | 64 | 63 | 61 | 63.5833 | 1.4167 | 0
1964 | 8 | 18 | 1964-08-18 | 60 | 58 | 58 | 59 | 59 | 58 | 58 | 57 | 59 | 60 | 62 | 59 | 55 | 52 | 55 | 57 | 60 | 60 | 59 | 59 | 58 | 56 | 55 | 54 | 57.7917 | 7.2083 | 0
1964 | 8 | 19 | 1964-08-19 | 53 | 52 | 52 | 53 | 53 | 54 | 54 | 55 | 57 | 59 | 61 | 62 | 62 | 63 | 63 | 64 | 64 | 63 | 63 | 62 | 62 | 61 | 61 | 60 | 58.875 | 6.125 | 0
1964 | 8 | 20 | 1964-08-20 | 59 | 58 | 57 | 56 | 55 | 56 | 56 | 57 | 59 | 62 | 64 | 66 | 67 | 69 | 70 | 71 | 72 | 71 | 69 | 68 | 66 | 63 | 61 | 60 | 63 | 2 | 0
1964 | 8 | 21 | 1964-08-21 | 59 | 58 | 57 | 56 | 55 | 55 | 55 | 55 | 57 | 59 | 61 | 65 | 69 | 73 | 73 | 73 | 73 | 71 | 70 | 68 | 66 | 65 | 63 | 62 | 63.25 | 1.75 | 0
1964 | 8 | 22 | 1964-08-22 | 61 | 60 | 59 | 58 | 57 | 57 | 57 | 57 | 62 | 66 | 71 | 73 | 74 | 76 | 76 | 77 | 77 | 75 | 74 | 72 | 69 | 67 | 64 | 64 | 66.7917 | 0 | 1.7917
1964 | 8 | 23 | 1964-08-23 | 64 | 64 | 62 | 61 | 59 | 60 | 60 | 61 | 63 | 66 | 68 | 71 | 73 | 76 | 77 | 79 | 80 | 78 | 77 | 75 | 73 | 70 | 68 | 66 | 68.7917 | 0 | 3.7917
1964 | 8 | 24 | 1964-08-24 | 63 | 61 | 60 | 58 | 57 | 58 | 60 | 61 | 65 | 68 | 72 | 75 | 78 | 81 | 82 | 83 | 84 | 82 | 79 | 77 | 73 | 69 | 65 | 65 | 69.8333 | 0 | 4.8333
1964 | 8 | 25 | 1964-08-25 | 65 | 65 | 66 | 66 | 67 | 66 | 64 | 63 | 62 | 61 | 60 | 61 | 61 | 62 | 62 | 62 | 62 | 61 | 60 | 59 | 58 | 57 | 56 | 56 | 61.75 | 3.25 | 0
1964 | 8 | 26 | 1964-08-26 | 55 | 55 | 55 | 55 | 55 | 55 | 55 | 55 | 57 | 58 | 60 | 62 | 64 | 66 | 64 | 63 | 61 | 61 | 60 | 60 | 59 | 58 | 57 | 56 | 58.5833 | 6.4167 | 0
1964 | 8 | 27 | 1964-08-27 | 55 | 54 | 54 | 54 | 54 | 54 | 54 | 54 | 55 | 55 | 56 | 56 | 56 | 56 | 56 | 56 | 56 | 56 | 57 | 57 | 56 | 55 | 54 | 53 | 55.125 | 9.875 | 0
1964 | 8 | 28 | 1964-08-28 | 53 | 52 | 52 | 52 | 52 | 52 | 52 | 52 | 54 | 56 | 58 | 60 | 61 | 63 | 64 | 64 | 65 | 64 | 63 | 62 | 60 | 58 | 56 | 55 | 57.5 | 7.5 | 0
1964 | 8 | 29 | 1964-08-29 | 55 | 54 | 54 | 55 | 55 | 55 | 54 | 54 | 55 | 56 | 57 | 58 | 59 | 60 | 61 | 61 | 62 | 60 | 58 | 56 | 55 | 53 | 52 | 51 | 56.25 | 8.75 | 0
1964 | 8 | 30 | 1964-08-30 | 51 | 50 | 50 | 51 | 51 | 51 | 50 | 50 | 51 | 53 | 54 | 56 | 57 | 59 | 60 | 60 | 61 | 60 | 59 | 58 | 56 | 55 | 53 | 52 | 54.5 | 10.5 | 0
1964 | 8 | 31 | 1964-08-31 | 50 | 49 | 50 | 50 | 51 | 51 | 51 | 51 | 53 | 54 | 56 | 57 | 59 | 60 | 61 | 63 | 64 | 63 | 62 | 61 | 60 | 58 | 57 | 55 | 56.0833 | 8.9167 | 0
1964 | 9 | 1 | 1964-09-01 | 53 | 51 | 51 | 50 | 50 | 50 | 51 | 51 | 52 | 52 | 53 | 54 | 55 | 56 | 57 | 58 | 59 | 59 | 58 | 58 | 58 | 57 | 57 | 57 | 54.4583 | 10.5417 | 0
1964 | 9 | 2 | 1964-09-02 | 57 | 57 | 57 | 56 | 56 | 56 | 55 | 55 | 56 | 58 | 59 | 59 | 60 | 60 | 60 | 60 | 60 | 59 | 59 | 58 | 56 | 55 | 53 | 52 | 57.2083 | 7.7917 | 0
1964 | 9 | 3 | 1964-09-03 | 52 | 51 | 51 | 51 | 51 | 51 | 51 | 51 | 54 | 57 | 60 | 63 | 65 | 68 | 68 | 68 | 68 | 66 | 63 | 61 | 61 | 60 | 60 | 59 | 58.75 | 6.25 | 0
1964 | 9 | 4 | 1964-09-04 | 58 | 57 | 56 | 55 | 54 | 54 | 55 | 55 | 59 | 62 | 66 | 68 | 70 | 72 | 72 | 73 | 73 | 71 | 68 | 66 | 64 | 63 | 61 | 59 | 62.9583 | 2.0417 | 0
1964 | 9 | 5 | 1964-09-05 | 56 | 54 | 53 | 53 | 52 | 52 | 51 | 51 | 51 | 52 | 52 | 54 | 55 | 57 | 58 | 59 | 60 | 59 | 58 | 57 | 56 | 54 | 53 | 53 | 54.5833 | 10.4167 | 0
1964 | 9 | 6 | 1964-09-06 | 53 | 53 | 53 | 53 | 53 | 53 | 53 | 53 | 54 | 55 | 56 | 58 | 59 | 61 | 61 | 62 | 62 | 61 | 61 | 60 | 59 | 57 | 56 | 56 | 56.75 | 8.25 | 0
1964 | 9 | 7 | 1964-09-07 | 55 | 55 | 55 | 54 | 54 | 54 | 53 | 53 | 54 | 56 | 57 | 58 | 60 | 61 | 60 | 59 | 58 | 57 | 55 | 54 | 53 | 53 | 52 | 52 | 55.5 | 9.5 | 0
1964 | 9 | 8 | 1964-09-08 | 51 | 51 | 51 | 52 | 52 | 52 | 51 | 51 | 52 | 54 | 55 | 57 | 58 | 60 | 61 | 62 | 63 | 61 | 59 | 57 | 56 | 54 | 53 | 52 | 55.2083 | 9.7917 | 0
1964 | 9 | 9 | 1964-09-09 | 50 | 49 | 49 | 48 | 48 | 47 | 47 | 46 | 49 | 53 | 56 | 59 | 63 | 66 | 66 | 67 | 67 | 64 | 61 | 58 | 57 | 57 | 56 | 55 | 55.75 | 9.25 | 0
1964 | 9 | 10 | 1964-09-10 | 54 | 53 | 52 | 51 | 50 | 50 | 51 | 51 | 55 | 58 | 62 | 64 | 67 | 69 | 69 | 70 | 70 | 67 | 64 | 61 | 60 | 60 | 59 | 58 | 59.375 | 5.625 | 0
1964 | 9 | 11 | 1964-09-11 | 56 | 55 | 54 | 54 | 53 | 53 | 53 | 53 | 57 | 61 | 65 | 68 | 70 | 73 | 73 | 74 | 74 | 71 | 69 | 66 | 64 | 63 | 61 | 60 | 62.5 | 2.5 | 0
1964 | 9 | 12 | 1964-09-12 | 58 | 57 | 55 | 54 | 52 | 52 | 51 | 51 | 56 | 60 | 65 | 68 | 71 | 74 | 75 | 76 | 77 | 74 | 71 | 68 | 66 | 65 | 63 | 61 | 63.3333 | 1.6667 | 0
1964 | 9 | 13 | 1964-09-13 | 58 | 56 | 55 | 55 | 54 | 53 | 51 | 50 | 54 | 59 | 63 | 65 | 68 | 70 | 70 | 70 | 70 | 67 | 64 | 61 | 60 | 58 | 57 | 57 | 60.2083 | 4.7917 | 0
1964 | 9 | 14 | 1964-09-14 | 56 | 56 | 55 | 54 | 53 | 53 | 53 | 53 | 54 | 56 | 57 | 60 | 63 | 66 | 67 | 68 | 69 | 66 | 63 | 60 | 59 | 58 | 57 | 56 | 58.8333 | 6.1667 | 0
1964 | 9 | 15 | 1964-09-15 | 56 | 55 | 55 | 54 | 54 | 55 | 55 | 56 | 57 | 59 | 60 | 62 | 65 | 67 | 67 | 68 | 68 | 66 | 64 | 62 | 61 | 61 | 60 | 59 | 60.25 | 4.75 | 0
1964 | 9 | 16 | 1964-09-16 | 58 | 57 | 57 | 56 | 56 | 55 | 55 | 54 | 58 | 61 | 65 | 67 | 69 | 71 | 70 | 68 | 67 | 64 | 62 | 59 | 59 | 58 | 58 | 58 | 60.9167 | 4.0833 | 0
1964 | 9 | 17 | 1964-09-17 | 58 | 58 | 58 | 57 | 57 | 55 | 53 | 51 | 52 | 52 | 53 | 56 | 59 | 62 | 62 | 63 | 63 | 61 | 59 | 57 | 55 | 54 | 52 | 52 | 56.625 | 8.375 | 0
1964 | 9 | 18 | 1964-09-18 | 51 | 51 | 51 | 50 | 50 | 50 | 51 | 51 | 52 | 54 | 55 | 57 | 60 | 62 | 63 | 63 | 64 | 63 | 62 | 61 | 60 | 58 | 57 | 56 | 56.3333 | 8.6667 | 0
1964 | 9 | 19 | 1964-09-19 | 56 | 55 | 55 | 55 | 55 | 55 | 56 | 56 | 57 | 57 | 58 | 58 | 58 | 58 | 59 | 59 | 60 | 59 | 59 | 58 | 57 | 56 | 55 | 54 | 56.875 | 8.125 | 0
1964 | 9 | 20 | 1964-09-20 | 53 | 52 | 51 | 51 | 50 | 50 | 50 | 50 | 52 | 54 | 56 | 57 | 59 | 60 | 60 | 60 | 60 | 59 | 58 | 57 | 55 | 54 | 52 | 52 | 54.6667 | 10.3333 | 0
1964 | 9 | 21 | 1964-09-21 | 52 | 52 | 52 | 51 | 51 | 51 | 52 | 52 | 53 | 55 | 56 | 57 | 57 | 58 | 58 | 58 | 58 | 58 | 58 | 58 | 57 | 56 | 55 | 56 | 55.0417 | 9.9583 | 0
1964 | 9 | 22 | 1964-09-22 | 57 | 58 | 57 | 57 | 56 | 56 | 56 | 56 | 57 | 58 | 59 | 60 | 61 | 62 | 63 | 63 | 64 | 62 | 61 | 59 | 58 | 58 | 57 | 56 | 58.7917 | 6.2083 | 0
1964 | 9 | 23 | 1964-09-23 | 56 | 55 | 55 | 54 | 54 | 53 | 53 | 52 | 53 | 53 | 54 | 57 | 61 | 64 | 66 | 67 | 69 | 67 | 64 | 62 | 61 | 59 | 58 | 57 | 58.5 | 6.5 | 0
1964 | 9 | 24 | 1964-09-24 | 57 | 56 | 55 | 54 | 53 | 53 | 53 | 53 | 54 | 54 | 55 | 58 | 61 | 64 | 66 | 69 | 71 | 70 | 68 | 67 | 65 | 63 | 61 | 60 | 60 | 5 | 0
1964 | 9 | 25 | 1964-09-25 | 59 | 58 | 56 | 53 | 51 | 51 | 51 | 51 | 51 | 52 | 52 | 54 | 55 | 57 | 58 | 58 | 59 | 57 | 56 | 54 | 53 | 53 | 52 | 52 | 54.2917 | 10.7083 | 0
1964 | 9 | 26 | 1964-09-26 | 52 | 52 | 51 | 51 | 50 | 50 | 50 | 50 | 53 | 56 | 59 | 61 | 64 | 66 | 66 | 65 | 65 | 63 | 61 | 59 | 58 | 56 | 55 | 54 | 56.9583 | 8.0417 | 0
1964 | 9 | 27 | 1964-09-27 | 53 | 52 | 51 | 51 | 50 | 50 | 50 | 50 | 53 | 56 | 59 | 61 | 64 | 66 | 66 | 67 | 67 | 64 | 62 | 59 | 57 | 55 | 53 | 52 | 57 | 8 | 0
1964 | 9 | 28 | 1964-09-28 | 51 | 50 | 49 | 49 | 48 | 48 | 48 | 48 | 48 | 49 | 49 | 50 | 52 | 53 | 54 | 54 | 55 | 55 | 55 | 55 | 55 | 54 | 54 | 54 | 51.5417 | 13.4583 | 0
1964 | 9 | 29 | 1964-09-29 | 55 | 55 | 55 | 54 | 54 | 54 | 54 | 54 | 55 | 57 | 58 | 58 | 58 | 58 | 58 | 57 | 57 | 57 | 57 | 57 | 57 | 57 | 57 | 57 | 56.25 | 8.75 | 0
1964 | 9 | 30 | 1964-09-30 | 58 | 58 | 58 | 58 | 58 | 57 | 57 | 56 | 55 | 55 | 54 | 56 | 58 | 60 | 60 | 59 | 59 | 57 | 55 | 53 | 53 | 52 | 52 | 52 | 56.25 | 8.75 | 0
1964 | 10 | 1 | 1964-10-01 | 51 | 51 | 51 | 50 | 50 | 50 | 49 | 49 | 52 | 55 | 58 | 59 | 60 | 61 | 61 | 60 | 60 | 59 | 59 | 58 | 58 | 57 | 57 | 57 | 55.5 | 9.5 | 0
1964 | 10 | 2 | 1964-10-02 | 56 | 56 | 56 | 56 | 56 | 56 | 56 | 56 | 56 | 55 | 55 | 54 | 54 | 53 | 54 | 55 | 56 | 55 | 54 | 53 | 52 | 52 | 51 | 51 | 54.5 | 10.5 | 0
1964 | 10 | 3 | 1964-10-03 | 51 | 51 | 50 | 48 | 47 | 47 | 46 | 46 | 49 | 51 | 54 | 56 | 58 | 60 | 60 | 60 | 60 | 58 | 56 | 54 | 53 | 52 | 51 | 51 | 52.875 | 12.125 | 0
1964 | 10 | 4 | 1964-10-04 | 50 | 50 | 50 | 50 | 50 | 50 | 51 | 51 | 54 | 58 | 61 | 64 | 67 | 70 | 70 | 71 | 71 | 68 | 65 | 62 | 61 | 61 | 60 | 59 | 59.3333 | 5.6667 | 0
1964 | 10 | 5 | 1964-10-05 | 57 | 56 | 56 | 56 | 56 | 55 | 54 | 53 | 57 | 60 | 64 | 66 | 69 | 71 | 71 | 72 | 72 | 69 | 65 | 62 | 61 | 59 | 58 | 55 | 61.4167 | 3.5833 | 0
1964 | 10 | 6 | 1964-10-06 | 53 | 50 | 49 | 49 | 48 | 48 | 49 | 49 | 53 | 57 | 61 | 64 | 66 | 69 | 70 | 71 | 72 | 70 | 67 | 65 | 62 | 59 | 56 | 55 | 58.8333 | 6.1667 | 0
1964 | 10 | 7 | 1964-10-07 | 55 | 54 | 52 | 51 | 49 | 50 | 50 | 51 | 52 | 54 | 55 | 58 | 61 | 64 | 63 | 62 | 61 | 60 | 58 | 57 | 57 | 56 | 56 | 56 | 55.9167 | 9.0833 | 0
1964 | 10 | 8 | 1964-10-08 | 55 | 55 | 55 | 55 | 55 | 55 | 56 | 56 | 58 | 59 | 61 | 61 | 62 | 62 | 62 | 62 | 62 | 61 | 61 | 60 | 59 | 59 | 58 | 58 | 58.625 | 6.375 | 0
1964 | 10 | 9 | 1964-10-09 | 57 | 57 | 56 | 56 | 55 | 55 | 55 | 55 | 56 | 56 | 57 | 58 | 58 | 59 | 59 | 58 | 58 | 58 | 57 | 57 | 56 | 55 | 54 | 53 | 56.4583 | 8.5417 | 0
1964 | 10 | 10 | 1964-10-10 | 53 | 52 | 51 | 51 | 50 | 50 | 50 | 50 | 52 | 54 | 56 | 57 | 57 | 58 | 59 | 59 | 60 | 59 | 58 | 57 | 57 | 56 | 56 | 55 | 54.875 | 10.125 | 0
1964 | 10 | 11 | 1964-10-11 | 55 | 54 | 52 | 51 | 49 | 49 | 48 | 48 | 50 | 53 | 55 | 60 | 64 | 69 | 70 | 70 | 71 | 69 | 66 | 64 | 62 | 61 | 59 | 58 | 58.625 | 6.375 | 0
1964 | 10 | 12 | 1964-10-12 | 56 | 55 | 55 | 54 | 54 | 53 | 53 | 52 | 54 | 57 | 59 | 62 | 64 | 67 | 68 | 68 | 69 | 67 | 65 | 63 | 61 | 59 | 57 | 56 | 59.5 | 5.5 | 0
1964 | 10 | 13 | 1964-10-13 | 55 | 54 | 54 | 55 | 55 | 55 | 56 | 56 | 57 | 59 | 60 | 59 | 57 | 56 | 57 | 57 | 58 | 56 | 55 | 53 | 53 | 52 | 52 | 52 | 55.5417 | 9.4583 | 0
1964 | 10 | 14 | 1964-10-14 | 52 | 52 | 53 | 53 | 54 | 54 | 53 | 53 | 54 | 56 | 57 | 57 | 58 | 58 | 58 | 57 | 57 | 56 | 54 | 53 | 52 | 51 | 50 | 50 | 54.25 | 10.75 | 0
1964 | 10 | 15 | 1964-10-15 | 49 | 49 | 49 | 48 | 48 | 47 | 47 | 46 | 48 | 49 | 51 | 51 | 50 | 50 | 50 | 49 | 49 | 49 | 48 | 48 | 47 | 46 | 45 | 45 | 48.25 | 16.75 | 0
1964 | 10 | 16 | 1964-10-16 | 45 | 45 | 45 | 46 | 46 | 46 | 46 | 46 | 47 | 49 | 50 | 50 | 51 | 51 | 52 | 52 | 53 | 51 | 50 | 48 | 48 | 47 | 47 | 47 | 48.25 | 16.75 | 0
1964 | 10 | 17 | 1964-10-17 | 47 | 47 | 46 | 45 | 44 | 43 | 43 | 42 | 45 | 48 | 51 | 52 | 54 | 55 | 55 | 54 | 54 | 53 | 51 | 50 | 49 | 47 | 46 | 45 | 48.5833 | 16.4167 | 0
1964 | 10 | 18 | 1964-10-18 | 45 | 44 | 44 | 44 | 44 | 44 | 44 | 44 | 47 | 49 | 52 | 55 | 59 | 62 | 62 | 63 | 63 | 60 | 56 | 53 | 52 | 52 | 51 | 51 | 51.6667 | 13.3333 | 0
1964 | 10 | 19 | 1964-10-19 | 51 | 51 | 51 | 50 | 50 | 49 | 48 | 47 | 51 | 56 | 60 | 63 | 65 | 68 | 67 | 66 | 65 | 60 | 56 | 51 | 51 | 51 | 51 | 51 | 55.375 | 9.625 | 0
1964 | 10 | 20 | 1964-10-20 | 50 | 50 | 48 | 45 | 43 | 42 | 42 | 41 | 43 | 46 | 48 | 51 | 55 | 58 | 58 | 59 | 59 | 58 | 56 | 55 | 52 | 50 | 47 | 46 | 50.0833 | 14.9167 | 0
1964 | 10 | 21 | 1964-10-21 | 46 | 45 | 44 | 44 | 43 | 44 | 44 | 45 | 46 | 46 | 47 | 50 | 52 | 55 | 56 | 58 | 59 | 56 | 53 | 50 | 49 | 47 | 46 | 46 | 48.7917 | 16.2083 | 0
1964 | 10 | 22 | 1964-10-22 | 46 | 46 | 45 | 43 | 42 | 42 | 42 | 42 | 44 | 45 | 47 | 48 | 50 | 51 | 54 | 56 | 59 | 56 | 53 | 50 | 49 | 47 | 46 | 45 | 47.8333 | 17.1667 | 0
1964 | 10 | 23 | 1964-10-23 | 44 | 43 | 43 | 43 | 43 | 43 | 42 | 42 | 42 | 43 | 43 | 45 | 48 | 50 | 53 | 55 | 58 | 56 | 53 | 51 | 50 | 49 | 48 | 49 | 47.3333 | 17.6667 | 0
1964 | 10 | 24 | 1964-10-24 | 49 | 50 | 50 | 50 | 50 | 50 | 50 | 50 | 51 | 51 | 52 | 52 | 52 | 52 | 51 | 51 | 50 | 50 | 49 | 49 | 49 | 48 | 48 | 47 | 50.0417 | 14.9583 | 0
1964 | 10 | 25 | 1964-10-25 | 45 | 44 | 44 | 43 | 42 | 42 | 41 | 43 | 46 | 48 | 49 | 49 | 50 | 51 | 51 | 52 | 50 | 47 | 45 | 44 | 44 | 43 | 43 | 42 | 45.75 | 19.25 | 0
1964 | 10 | 26 | 1964-10-26 | 42 | 42 | 41 | 41 | 40 | 39 | 38 | 41 | 44 | 47 | 48 | 50 | 51 | 51 | 50 | 50 | 49 | 47 | 46 | 45 | 44 | 43 | 42 | 42 | 44.7083 | 20.2917 | 0
1964 | 10 | 27 | 1964-10-27 | 41 | 41 | 41 | 41 | 41 | 42 | 42 | 44 | 45 | 47 | 50 | 53 | 56 | 55 | 53 | 52 | 51 | 49 | 48 | 48 | 49 | 49 | 50 | 50 | 47.4167 | 17.5833 | 0
1964 | 10 | 28 | 1964-10-28 | 51 | 51 | 51 | 51 | 50 | 50 | 49 | 51 | 52 | 54 | 56 | 58 | 60 | 61 | 61 | 62 | 60 | 57 | 55 | 53 | 52 | 50 | 48 | 47 | 53.75 | 11.25 | 0
1964 | 10 | 29 | 1964-10-29 | 45 | 45 | 46 | 46 | 46 | 45 | 45 | 46 | 46 | 47 | 50 | 54 | 57 | 56 | 56 | 55 | 54 | 54 | 53 | 53 | 53 | 53 | 53 | 54 | 50.5 | 14.5 | 0
1964 | 10 | 30 | 1964-10-30 | 54 | 54 | 55 | 55 | 55 | 55 | 55 | 55 | 56 | 56 | 55 | 55 | 54 | 55 | 55 | 56 | 55 | 55 | 54 | 54 | 54 | 54 | 54 | 53 | 54.7083 | 10.2917 | 0
1964 | 10 | 31 | 1964-10-31 | 53 | 52 | 51 | 50 | 50 | 49 | 49 | 50 | 50 | 51 | 53 | 54 | 56 | 55 | 55 | 54 | 54 | 54 | 54 | 54 | 55 | 55 | 54 | 53 | 52.7083 | 12.2917 | 0
1964 | 11 | 1 | 1964-11-01 | 52 | 50 | 48 | 46 | 46 | 45 | 45 | 46 | 46 | 47 | 48 | 48 | 49 | 50 | 50 | 51 | 50 | 49 | 48 | 47 | 47 | 46 | 46 | 46 | 47.75 | 17.25 | 0
1964 | 11 | 2 | 1964-11-02 | 46 | 46 | 45 | 45 | 44 | 42 | 41 | 44 | 47 | 50 | 51 | 53 | 54 | 53 | 53 | 52 | 50 | 48 | 46 | 46 | 46 | 46 | 46 | 47 | 47.5417 | 17.4583 | 0
1964 | 11 | 3 | 1964-11-03 | 47 | 48 | 48 | 49 | 48 | 47 | 46 | 47 | 47 | 48 | 48 | 48 | 48 | 48 | 48 | 48 | 48 | 48 | 48 | 49 | 50 | 51 | 51 | 52 | 48.3333 | 16.6667 | 0
1964 | 11 | 4 | 1964-11-04 | 52 | 52 | 51 | 51 | 51 | 50 | 50 | 50 | 50 | 50 | 50 | 50 | 50 | 50 | 51 | 51 | 50 | 49 | 48 | 48 | 47 | 47 | 45 | 44 | 49.4583 | 15.5417 | 0
1964 | 11 | 5 | 1964-11-05 | 42 | 42 | 43 | 43 | 43 | 44 | 44 | 44 | 44 | 44 | 45 | 46 | 47 | 47 | 46 | 46 | 45 | 44 | 43 | 43 | 44 | 44 | 44 | 43 | 44.1667 | 20.8333 | 0
1964 | 11 | 6 | 1964-11-06 | 43 | 43 | 43 | 43 | 41 | 40 | 38 | 39 | 39 | 40 | 41 | 43 | 44 | 45 | 45 | 46 | 46 | 47 | 47 | 47 | 46 | 46 | 46 | 45 | 43.4583 | 21.5417 | 0
1964 | 11 | 7 | 1964-11-07 | 45 | 45 | 45 | 45 | 45 | 44 | 44 | 45 | 46 | 47 | 48 | 48 | 49 | 48 | 48 | 47 | 46 | 44 | 43 | 43 | 43 | 43 | 42 | 42 | 45.2083 | 19.7917 | 0
1964 | 11 | 8 | 1964-11-08 | 41 | 41 | 42 | 42 | 42 | 42 | 42 | 42 | 43 | 43 | 43 | 44 | 44 | 44 | 43 | 43 | 42 | 42 | 41 | 41 | 41 | 41 | 41 | 41 | 42.125 | 22.875 | 0
1964 | 11 | 9 | 1964-11-09 | 41 | 41 | 41 | 41 | 41 | 41 | 41 | 41 | 42 | 42 | 43 | 43 | 44 | 44 | 45 | 45 | 44 | 43 | 42 | 42 | 41 | 41 | 41 | 40 | 42.0833 | 22.9167 | 0
1964 | 11 | 10 | 1964-11-10 | 40 | 40 | 41 | 41 | 41 | 42 | 42 | 42 | 43 | 43 | 44 | 44 | 45 | 46 | 47 | 48 | 46 | 43 | 41 | 41 | 41 | 41 | 41 | 41 | 42.6667 | 22.3333 | 0
1964 | 11 | 11 | 1964-11-11 | 41 | 41 | 41 | 41 | 41 | 40 | 40 | 41 | 41 | 42 | 43 | 45 | 46 | 45 | 45 | 44 | 43 | 41 | 40 | 40 | 40 | 40 | 40 | 39 | 41.6667 | 23.3333 | 0
1964 | 11 | 12 | 1964-11-12 | 39 | 39 | 39 | 39 | 39 | 39 | 39 | 40 | 41 | 42 | 42 | 42 | 42 | 41 | 41 | 40 | 40 | 40 | 40 | 40 | 39 | 39 | 39 | 39 | 40 | 25 | 0
1964 | 11 | 13 | 1964-11-13 | 39 | 38 | 37 | 36 | 35 | 35 | 34 | 34 | 35 | 35 | 36 | 37 | 38 | 38 | 38 | 38 | 37 | 37 | 36 | 36 | 36 | 36 | 36 | 35 | 36.3333 | 28.6667 | 0
1964 | 11 | 14 | 1964-11-14 | 35 | 35 | 35 | 35 | 34 | 33 | 32 | 33 | 35 | 36 | 38 | 40 | 42 | 42 | 42 | 42 | 41 | 39 | 38 | 38 | 37 | 37 | 37 | 37 | 37.2083 | 27.7917 | 0
1964 | 11 | 15 | 1964-11-15 | 37 | 36 | 36 | 35 | 34 | 34 | 33 | 36 | 38 | 41 | 42 | 44 | 45 | 45 | 44 | 44 | 43 | 41 | 40 | 39 | 39 | 38 | 38 | 38 | 39.1667 | 25.8333 | 0
1964 | 11 | 16 | 1964-11-16 | 38 | 37 | 37 | 36 | 35 | 35 | 34 | 36 | 39 | 41 | 43 | 44 | 46 | 46 | 46 | 46 | 45 | 43 | 42 | 41 | 40 | 39 | 39 | 38 | 40.25 | 24.75 | 0
1964 | 11 | 17 | 1964-11-17 | 38 | 37 | 36 | 35 | 34 | 34 | 33 | 34 | 35 | 36 | 36 | 37 | 37 | 37 | 38 | 38 | 37 | 37 | 36 | 36 | 37 | 37 | 38 | 38 | 36.2917 | 28.7083 | 0
1964 | 11 | 18 | 1964-11-18 | 39 | 39 | 38 | 38 | 37 | 36 | 35 | 36 | 37 | 38 | 39 | 40 | 41 | 41 | 40 | 40 | 40 | 39 | 39 | 39 | 38 | 38 | 38 | 38 | 38.4583 | 26.5417 | 0
1964 | 11 | 19 | 1964-11-19 | 38 | 38 | 37 | 37 | 37 | 36 | 36 | 36 | 36 | 36 | 37 | 37 | 38 | 38 | 39 | 39 | 38 | 38 | 37 | 37 | 37 | 37 | 37 | 36 | 37.1667 | 27.8333 | 0
1964 | 11 | 20 | 1964-11-20 | 36 | 36 | 36 | 36 | 36 | 35 | 35 | 35 | 34 | 34 | 34 | 35 | 35 | 35 | 36 | 36 | 36 | 35 | 35 | 35 | 35 | 35 | 35 | 35 | 35.2083 | 29.7917 | 0
1964 | 11 | 21 | 1964-11-21 | 35 | 35 | 34 | 34 | 34 | 33 | 33 | 34 | 34 | 35 | 38 | 41 | 44 | 43 | 43 | 42 | 40 | 37 | 35 | 36 | 38 | 39 | 39 | 39 | 37.2917 | 27.7083 | 0
1964 | 11 | 22 | 1964-11-22 | 39 | 39 | 40 | 40 | 40 | 39 | 39 | 41 | 43 | 45 | 45 | 46 | 46 | 46 | 45 | 45 | 45 | 45 | 45 | 46 | 46 | 47 | 48 | 49 | 43.7083 | 21.2917 | 0
1964 | 11 | 23 | 1964-11-23 | 50 | 50 | 50 | 50 | 50 | 50 | 50 | 50 | 51 | 51 | 51 | 50 | 50 | 50 | 49 | 49 | 49 | 48 | 48 | 48 | 48 | 48 | 49 | 51 | 49.5833 | 15.4167 | 0
1964 | 11 | 24 | 1964-11-24 | 52 | 52 | 51 | 51 | 49 | 46 | 44 | 44 | 43 | 43 | 43 | 44 | 44 | 44 | 44 | 44 | 43 | 43 | 42 | 42 | 42 | 42 | 42 | 43 | 44.875 | 20.125 | 0
1964 | 11 | 25 | 1964-11-25 | 43 | 43 | 42 | 42 | 42 | 42 | 42 | 42 | 43 | 43 | 43 | 44 | 44 | 44 | 43 | 43 | 43 | 42 | 42 | 42 | 41 | 41 | 41 | 40 | 42.375 | 22.625 | 0
1964 | 11 | 26 | 1964-11-26 | 40 | 39 | 39 | 38 | 38 | 37 | 37 | 37 | 37 | 37 | 38 | 39 | 40 | 39 | 39 | 38 | 37 | 35 | 34 | 33 | 33 | 32 | 33 | 34 | 36.7917 | 28.2083 | 0
1964 | 11 | 27 | 1964-11-27 | 35 | 35 | 34 | 34 | 34 | 33 | 33 | 33 | 34 | 34 | 34 | 34 | 34 | 35 | 35 | 36 | 36 | 36 | 36 | 36 | 36 | 36 | 36 | 36 | 34.7917 | 30.2083 | 0
1964 | 11 | 28 | 1964-11-28 | 36 | 35 | 34 | 33 | 33 | 33 | 33 | 34 | 35 | 36 | 37 | 38 | 39 | 39 | 38 | 38 | 38 | 38 | 38 | 37 | 37 | 36 | 36 | 37 | 36.1667 | 28.8333 | 0
1964 | 11 | 29 | 1964-11-29 | 37 | 37 | 38 | 38 | 39 | 39 | 40 | 40 | 40 | 40 | 44 | 49 | 53 | 54 | 54 | 55 | 54 | 53 | 52 | 51 | 51 | 50 | 50 | 50 | 46.1667 | 18.8333 | 0
1964 | 11 | 30 | 1964-11-30 | 50 | 50 | 51 | 51 | 51 | 52 | 52 | 52 | 53 | 53 | 53 | 53 | 53 | 53 | 53 | 53 | 53 | 52 | 52 | 51 | 51 | 50 | 51 | 52 | 51.875 | 13.125 | 0
1964 | 12 | 1 | 1964-12-01 | 53 | 52 | 52 | 51 | 51 | 51 | 51 | 51 | 51 | 51 | 51 | 52 | 52 | 52 | 51 | 51 | 51 | 50 | 50 | 49 | 49 | 48 | 48 | 49 | 50.7083 | 14.2917 | 0
1964 | 12 | 2 | 1964-12-02 | 49 | 48 | 48 | 47 | 47 | 47 | 47 | 47 | 47 | 47 | 48 | 48 | 49 | 48 | 48 | 47 | 46 | 46 | 45 | 45 | 44 | 44 | 43 | 42 | 46.5417 | 18.4583 | 0
1964 | 12 | 3 | 1964-12-03 | 41 | 41 | 40 | 40 | 39 | 39 | 38 | 39 | 40 | 41 | 43 | 45 | 47 | 47 | 46 | 46 | 45 | 43 | 42 | 40 | 39 | 37 | 37 | 36 | 41.2917 | 23.7083 | 0
1964 | 12 | 4 | 1964-12-04 | 36 | 35 | 33 | 32 | 32 | 32 | 32 | 34 | 36 | 38 | 39 | 41 | 42 | 42 | 41 | 41 | 41 | 41 | 41 | 41 | 40 | 40 | 40 | 40 | 37.9167 | 27.0833 | 0
1964 | 12 | 5 | 1964-12-05 | 40 | 39 | 38 | 37 | 37 | 36 | 36 | 37 | 37 | 38 | 39 | 39 | 40 | 40 | 40 | 40 | 39 | 39 | 38 | 37 | 37 | 36 | 35 | 34 | 37.8333 | 27.1667 | 0
1964 | 12 | 6 | 1964-12-06 | 33 | 32 | 31 | 30 | 30 | 29 | 29 | 30 | 30 | 31 | 33 | 36 | 38 | 37 | 36 | 35 | 35 | 36 | 36 | 38 | 41 | 43 | 42 | 42 | 34.7083 | 30.2917 | 0
1964 | 12 | 7 | 1964-12-07 | 41 | 41 | 41 | 41 | 42 | 42 | 43 | 44 | 44 | 45 | 46 | 47 | 48 | 47 | 45 | 44 | 44 | 43 | 43 | 43 | 44 | 44 | 44 | 44 | 43.75 | 21.25 | 0
1964 | 12 | 8 | 1964-12-08 | 44 | 46 | 48 | 50 | 50 | 49 | 49 | 49 | 50 | 50 | 50 | 51 | 51 | 50 | 50 | 49 | 48 | 48 | 47 | 47 | 46 | 46 | 46 | 47 | 48.375 | 16.625 | 0
1964 | 12 | 9 | 1964-12-09 | 47 | 46 | 45 | 44 | 43 | 42 | 41 | 42 | 43 | 44 | 44 | 44 | 44 | 44 | 44 | 44 | 45 | 45 | 46 | 46 | 46 | 46 | 47 | 47 | 44.5417 | 20.4583 | 0
1964 | 12 | 10 | 1964-12-10 | 48 | 47 | 46 | 45 | 45 | 44 | 44 | 44 | 44 | 44 | 45 | 45 | 46 | 44 | 43 | 41 | 40 | 39 | 38 | 37 | 37 | 36 | 36 | 35 | 42.2083 | 22.7917 | 0
1964 | 12 | 11 | 1964-12-11 | 35 | 35 | 34 | 34 | 34 | 34 | 34 | 34 | 34 | 34 | 36 | 39 | 41 | 40 | 38 | 37 | 36 | 35 | 34 | 34 | 34 | 34 | 34 | 35 | 35.375 | 29.625 | 0
1964 | 12 | 12 | 1964-12-12 | 35 | 36 | 37 | 38 | 38 | 38 | 38 | 39 | 39 | 40 | 41 | 41 | 42 | 42 | 43 | 43 | 43 | 42 | 42 | 42 | 41 | 41 | 41 | 42 | 40.1667 | 24.8333 | 0
1964 | 12 | 13 | 1964-12-13 | 42 | 42 | 42 | 42 | 42 | 41 | 41 | 42 | 42 | 43 | 44 | 44 | 45 | 45 | 44 | 44 | 42 | 41 | 39 | 39 | 38 | 38 | 38 | 38 | 41.5833 | 23.4167 | 0
1964 | 12 | 14 | 1964-12-14 | 38 | 38 | 37 | 37 | 37 | 37 | 37 | 37 | 36 | 36 | 36 | 35 | 35 | 36 | 37 | 38 | 37 | 37 | 36 | 36 | 37 | 37 | 37 | 38 | 36.75 | 28.25 | 0
1964 | 12 | 15 | 1964-12-15 | 38 | 39 | 39 | 40 | 38 | 37 | 35 | 33 | 32 | 30 | 31 | 31 | 32 | 31 | 31 | 30 | 29 | 27 | 26 | 25 | 25 | 24 | 22 | 20 | 31.0417 | 33.9583 | 0
1964 | 12 | 16 | 1964-12-16 | 18 | 16 | 15 | 13 | 12 | 12 | 11 | 11 | 11 | 11 | 12 | 14 | 15 | 15 | 14 | 14 | 13 | 13 | 12 | 12 | 12 | 12 | 12 | 13 | 13.0417 | 51.9583 | 0
1964 | 12 | 17 | 1964-12-17 | 13 | 13 | 14 | 14 | 14 | 14 | 14 | 15 | 17 | 18 | 20 | 21 | 23 | 23 | 22 | 22 | 21 | 20 | 19 | 19 | 19 | 19 | 19 | 20 | 18.0417 | 46.9583 | 0
1964 | 12 | 18 | 1964-12-18 | 20 | 21 | 21 | 22 | 21 | 21 | 20 | 21 | 22 | 23 | 24 | 25 | 26 | 26 | 26 | 26 | 26 | 27 | 27 | 27 | 28 | 28 | 29 | 29 | 24.4167 | 40.5833 | 0
1964 | 12 | 19 | 1964-12-19 | 30 | 31 | 31 | 32 | 32 | 32 | 32 | 31 | 31 | 30 | 30 | 30 | 30 | 32 | 33 | 35 | 35 | 35 | 35 | 35 | 35 | 35 | 35 | 35 | 32.5833 | 32.4167 | 0
1964 | 12 | 20 | 1964-12-20 | 35 | 35 | 35 | 35 | 35 | 36 | 36 | 36 | 36 | 36 | 37 | 38 | 39 | 38 | 37 | 36 | 36 | 35 | 35 | 35 | 35 | 35 | 36 | 36 | 35.9583 | 29.0417 | 0
1964 | 12 | 21 | 1964-12-21 | 37 | 37 | 36 | 36 | 36 | 37 | 37 | 36 | 36 | 35 | 35 | 35 | 35 | 35 | 36 | 36 | 36 | 36 | 36 | 37 | 38 | 39 | 40 | 40 | 36.5417 | 28.4583 | 0
1964 | 12 | 22 | 1964-12-22 | 41 | 40 | 40 | 39 | 39 | 38 | 38 | 38 | 37 | 37 | 37 | 37 | 37 | 37 | 37 | 37 | 36 | 35 | 34 | 34 | 34 | 34 | 34 | 34 | 36.8333 | 28.1667 | 0
1964 | 12 | 23 | 1964-12-23 | 34 | 34 | 33 | 33 | 33 | 33 | 33 | 33 | 34 | 34 | 36 | 37 | 39 | 38 | 38 | 37 | 37 | 37 | 37 | 37 | 37 | 37 | 37 | 37 | 35.625 | 29.375 | 0
1964 | 12 | 24 | 1964-12-24 | 37 | 37 | 36 | 36 | 36 | 35 | 35 | 34 | 34 | 33 | 33 | 34 | 34 | 34 | 34 | 34 | 34 | 34 | 34 | 34 | 33 | 33 | 32 | 30 | 34.1667 | 30.8333 | 0
1964 | 12 | 25 | 1964-12-25 | 29 | 28 | 27 | 26 | 26 | 27 | 27 | 28 | 28 | 29 | 30 | 31 | 32 | 32 | 32 | 32 | 33 | 33 | 34 | 34 | 34 | 34 | 36 | 38 | 30.8333 | 34.1667 | 0
1964 | 12 | 26 | 1964-12-26 | 40 | 42 | 43 | 45 | 43 | 41 | 39 | 40 | 42 | 43 | 44 | 45 | 46 | 45 | 44 | 43 | 42 | 42 | 41 | 40 | 39 | 38 | 38 | 37 | 41.75 | 23.25 | 0
1964 | 12 | 27 | 1964-12-27 | 37 | 36 | 36 | 35 | 35 | 34 | 34 | 35 | 36 | 37 | 39 | 40 | 42 | 41 | 40 | 39 | 38 | 37 | 36 | 36 | 36 | 36 | 36 | 35 | 36.9167 | 28.0833 | 0
1964 | 12 | 28 | 1964-12-28 | 35 | 34 | 34 | 33 | 33 | 34 | 34 | 34 | 35 | 35 | 36 | 36 | 37 | 36 | 34 | 33 | 33 | 33 | 33 | 33 | 33 | 33 | 33 | 32 | 34 | 31 | 0
1964 | 12 | 29 | 1964-12-29 | 32 | 32 | 33 | 33 | 33 | 32 | 32 | 33 | 34 | 35 | 36 | 37 | 38 | 38 | 37 | 37 | 36 | 34 | 33 | 33 | 34 | 34 | 33 | 33 | 34.25 | 30.75 | 0
1964 | 12 | 30 | 1964-12-30 | 32 | 32 | 33 | 33 | 33 | 33 | 33 | 33 | 34 | 34 | 35 | 35 | 36 | 36 | 35 | 35 | 35 | 34 | 34 | 34 | 34 | 34 | 33 | 33 | 33.875 | 31.125 | 0
1964 | 12 | 31 | 1964-12-31 | 32 | 32 | 31 | 31 | 31 | 30 | 30 | 30 | 31 | 31 | 32 | 34 | 35 | 35 | 35 | 35 | 34 | 34 | 33 | 33 | 33 | 33 | 33 | 32 | 32.5 | 32.5 | 0
1965 | 1 | 1 | 1965-01-01 | 32 | 34 | 37 | 39 | 39 | 40 | 40 | 41 | 41 | 42 | 42 | 42 | 42 | 42 | 42 | 42 | 42 | 42 | 42 | 42 | 41 | 41 | 41 | 42 | 40.4167 | 24.5833 | 0
1965 | 1 | 2 | 1965-01-02 | 42 | 42 | 41 | 41 | 41 | 42 | 42 | 42 | 42 | 42 | 44 | 46 | 48 | 45 | 43 | 40 | 38 | 35 | 33 | 33 | 33 | 33 | 33 | 33 | 39.75 | 25.25 | 0
1965 | 1 | 3 | 1965-01-03 | 33 | 33 | 34 | 34 | 34 | 34 | 34 | 34 | 34 | 34 | 34 | 35 | 35 | 35 | 35 | 35 | 34 | 33 | 32 | 32 | 31 | 31 | 32 | 32 | 33.5 | 31.5 | 0
1965 | 1 | 4 | 1965-01-04 | 33 | 33 | 33 | 33 | 33 | 34 | 34 | 35 | 35 | 36 | 37 | 37 | 38 | 38 | 37 | 37 | 36 | 36 | 35 | 34 | 34 | 33 | 33 | 34 | 34.9167 | 30.0833 | 0
1965 | 1 | 5 | 1965-01-05 | 34 | 34 | 33 | 33 | 35 | 36 | 38 | 38 | 39 | 39 | 40 | 41 | 42 | 42 | 42 | 42 | 41 | 40 | 39 | 39 | 39 | 39 | 39 | 39 | 38.4583 | 26.5417 | 0
1965 | 1 | 6 | 1965-01-06 | 39 | 37 | 36 | 34 | 34 | 33 | 33 | 33 | 34 | 34 | 34 | 35 | 35 | 36 | 36 | 37 | 36 | 36 | 35 | 35 | 36 | 36 | 36 | 36 | 35.25 | 29.75 | 0
1965 | 1 | 7 | 1965-01-07 | 36 | 36 | 36 | 36 | 36 | 35 | 35 | 35 | 36 | 36 | 37 | 37 | 38 | 37 | 37 | 36 | 36 | 35 | 35 | 35 | 34 | 34 | 35 | 36 | 35.7917 | 29.2083 | 0
1965 | 1 | 8 | 1965-01-08 | 37 | 37 | 38 | 38 | 38 | 37 | 37 | 37 | 38 | 38 | 39 | 40 | 41 | 41 | 40 | 40 | 40 | 40 | 40 | 40 | 39 | 39 | 38 | 38 | 38.75 | 26.25 | 0
1965 | 1 | 9 | 1965-01-09 | 37 | 36 | 36 | 35 | 34 | 34 | 33 | 33 | 33 | 33 | 35 | 37 | 39 | 39 | 39 | 39 | 38 | 36 | 35 | 36 | 36 | 37 | 37 | 36 | 35.9583 | 29.0417 | 0
1965 | 1 | 10 | 1965-01-10 | 36 | 36 | 36 | 36 | 37 | 37 | 38 | 38 | 38 | 38 | 40 | 41 | 43 | 43 | 43 | 43 | 41 | 40 | 38 | 38 | 37 | 37 | 37 | 36 | 38.625 | 26.375 | 0
1965 | 1 | 11 | 1965-01-11 | 36 | 35 | 35 | 34 | 34 | 34 | 34 | 34 | 35 | 35 | 36 | 36 | 37 | 37 | 38 | 38 | 38 | 38 | 38 | 38 | 38 | 38 | 37 | 37 | 36.25 | 28.75 | 0
1965 | 1 | 12 | 1965-01-12 | 36 | 36 | 37 | 37 | 37 | 36 | 36 | 37 | 37 | 38 | 39 | 41 | 42 | 42 | 41 | 41 | 40 | 40 | 39 | 38 | 38 | 37 | 38 | 38 | 38.375 | 26.625 | 0
1965 | 1 | 13 | 1965-01-13 | 39 | 39 | 39 | 39 | 39 | 39 | 39 | 39 | 40 | 40 | 41 | 42 | 43 | 43 | 44 | 44 | 44 | 43 | 43 | 43 | 44 | 44 | 44 | 45 | 41.625 | 23.375 | 0
1965 | 1 | 14 | 1965-01-14 | 45 | 46 | 46 | 47 | 46 | 45 | 44 | 45 | 45 | 46 | 49 | 51 | 54 | 52 | 51 | 49 | 48 | 48 | 47 | 46 | 46 | 45 | 45 | 44 | 47.0833 | 17.9167 | 0
1965 | 1 | 15 | 1965-01-15 | 44 | 43 | 43 | 42 | 42 | 41 | 41 | 41 | 41 | 41 | 41 | 42 | 42 | 42 | 43 | 43 | 43 | 42 | 42 | 42 | 41 | 41 | 41 | 40 | 41.8333 | 23.1667 | 0
1965 | 1 | 16 | 1965-01-16 | 40 | 40 | 39 | 39 | 39 | 39 | 39 | 39 | 39 | 39 | 40 | 40 | 41 | 41 | 41 | 41 | 41 | 40 | 40 | 40 | 39 | 39 | 39 | 40 | 39.75 | 25.25 | 0
1965 | 1 | 17 | 1965-01-17 | 40 | 39 | 39 | 38 | 38 | 37 | 37 | 37 | 38 | 38 | 38 | 39 | 39 | 40 | 40 | 41 | 40 | 40 | 39 | 39 | 39 | 39 | 39 | 38 | 38.7917 | 26.2083 | 0
1965 | 1 | 18 | 1965-01-18 | 38 | 38 | 37 | 37 | 36 | 36 | 35 | 35 | 35 | 35 | 37 | 38 | 40 | 40 | 40 | 40 | 39 | 38 | 37 | 37 | 36 | 36 | 37 | 39 | 37.3333 | 27.6667 | 0
1965 | 1 | 19 | 1965-01-19 | 40 | 42 | 44 | 46 | 45 | 44 | 43 | 43 | 44 | 44 | 44 | 45 | 45 | 46 | 48 | 49 | 48 | 46 | 45 | 45 | 45 | 45 | 45 | 44 | 44.7917 | 20.2083 | 0
1965 | 1 | 20 | 1965-01-20 | 44 | 44 | 43 | 43 | 43 | 44 | 44 | 44 | 44 | 44 | 45 | 46 | 47 | 46 | 46 | 45 | 45 | 44 | 44 | 44 | 43 | 43 | 43 | 43 | 44.2083 | 20.7917 | 0
1965 | 1 | 21 | 1965-01-21 | 43 | 43 | 42 | 42 | 42 | 42 | 42 | 42 | 42 | 42 | 43 | 44 | 45 | 44 | 42 | 41 | 40 | 40 | 39 | 39 | 38 | 38 | 38 | 38 | 41.2917 | 23.7083 | 0
1965 | 1 | 22 | 1965-01-22 | 38 | 37 | 37 | 36 | 36 | 36 | 36 | 36 | 37 | 37 | 39 | 40 | 42 | 42 | 41 | 41 | 40 | 38 | 37 | 37 | 36 | 36 | 36 | 36 | 37.7917 | 27.2083 | 0
1965 | 1 | 23 | 1965-01-23 | 36 | 37 | 37 | 38 | 37 | 35 | 34 | 35 | 36 | 37 | 37 | 38 | 38 | 39 | 39 | 40 | 40 | 39 | 39 | 39 | 40 | 40 | 41 | 43 | 38.0833 | 26.9167 | 0
1965 | 1 | 24 | 1965-01-24 | 44 | 43 | 41 | 40 | 40 | 39 | 39 | 39 | 39 | 39 | 41 | 43 | 45 | 44 | 43 | 42 | 41 | 39 | 38 | 38 | 37 | 37 | 37 | 36 | 40.1667 | 24.8333 | 0
1965 | 1 | 25 | 1965-01-25 | 36 | 36 | 35 | 35 | 35 | 36 | 36 | 37 | 37 | 38 | 39 | 39 | 40 | 40 | 39 | 39 | 38 | 37 | 36 | 37 | 37 | 38 | 38 | 38 | 37.3333 | 27.6667 | 0
1965 | 1 | 26 | 1965-01-26 | 38 | 38 | 38 | 38 | 38 | 37 | 37 | 37 | 38 | 38 | 40 | 42 | 44 | 45 | 46 | 47 | 47 | 46 | 46 | 46 | 46 | 46 | 47 | 47 | 42.1667 | 22.8333 | 0
1965 | 1 | 27 | 1965-01-27 | 48 | 48 | 48 | 48 | 48 | 48 | 48 | 48 | 49 | 49 | 49 | 49 | 49 | 49 | 48 | 48 | 48 | 47 | 47 | 46 | 46 | 45 | 45 | 46 | 47.6667 | 17.3333 | 0
1965 | 1 | 28 | 1965-01-28 | 46 | 46 | 47 | 47 | 48 | 49 | 50 | 51 | 51 | 52 | 52 | 52 | 52 | 52 | 51 | 51 | 51 | 50 | 50 | 50 | 49 | 49 | 49 | 49 | 49.75 | 15.25 | 0
1965 | 1 | 29 | 1965-01-29 | 49 | 49 | 48 | 48 | 47 | 46 | 45 | 45 | 46 | 46 | 46 | 46 | 46 | 46 | 45 | 45 | 45 | 46 | 46 | 46 | 45 | 45 | 46 | 47 | 46.2083 | 18.7917 | 0
1965 | 1 | 30 | 1965-01-30 | 48 | 49 | 50 | 51 | 51 | 51 | 51 | 51 | 51 | 51 | 51 | 51 | 51 | 49 | 48 | 46 | 44 | 42 | 40 | 39 | 39 | 38 | 38 | 39 | 46.625 | 18.375 | 0
1965 | 1 | 31 | 1965-01-31 | 39 | 39 | 40 | 40 | 40 | 39 | 39 | 40 | 42 | 43 | 44 | 44 | 45 | 45 | 46 | 46 | 44 | 43 | 41 | 39 | 38 | 36 | 36 | 35 | 40.9583 | 24.0417 | 0
1965 | 2 | 1 | 1965-02-01 | 35 | 36 | 37 | 38 | 37 | 36 | 35 | 37 | 38 | 40 | 41 | 43 | 44 | 44 | 44 | 44 | 42 | 41 | 39 | 38 | 37 | 36 | 36 | 36 | 38.9167 | 26.0833 | 0
1965 | 2 | 2 | 1965-02-02 | 36 | 36 | 35 | 35 | 35 | 35 | 35 | 35 | 36 | 36 | 38 | 40 | 42 | 42 | 41 | 41 | 41 | 40 | 40 | 40 | 39 | 39 | 40 | 40 | 38.2083 | 26.7917 | 0
1965 | 2 | 3 | 1965-02-03 | 41 | 41 | 41 | 41 | 41 | 40 | 40 | 41 | 42 | 43 | 44 | 44 | 45 | 45 | 45 | 45 | 45 | 44 | 44 | 44 | 44 | 44 | 44 | 43 | 42.9583 | 22.0417 | 0
1965 | 2 | 4 | 1965-02-04 | 43 | 44 | 46 | 47 | 47 | 47 | 47 | 48 | 49 | 50 | 50 | 51 | 51 | 50 | 49 | 48 | 48 | 48 | 48 | 48 | 47 | 47 | 47 | 47 | 47.7917 | 17.2083 | 0
1965 | 2 | 5 | 1965-02-05 | 47 | 47 | 46 | 46 | 46 | 46 | 46 | 46 | 47 | 47 | 47 | 48 | 48 | 46 | 44 | 42 | 41 | 41 | 40 | 39 | 39 | 38 | 38 | 38 | 43.875 | 21.125 | 0
1965 | 2 | 6 | 1965-02-06 | 38 | 37 | 37 | 36 | 36 | 36 | 36 | 37 | 38 | 39 | 41 | 43 | 45 | 45 | 44 | 44 | 42 | 41 | 39 | 39 | 39 | 39 | 40 | 40 | 39.625 | 25.375 | 0
1965 | 2 | 7 | 1965-02-07 | 41 | 41 | 41 | 41 | 41 | 42 | 42 | 43 | 44 | 45 | 46 | 46 | 47 | 47 | 46 | 46 | 46 | 45 | 45 | 45 | 45 | 45 | 45 | 44 | 44.125 | 20.875 | 0
1965 | 2 | 8 | 1965-02-08 | 44 | 44 | 43 | 43 | 43 | 42 | 42 | 43 | 43 | 44 | 46 | 47 | 49 | 48 | 46 | 45 | 44 | 42 | 41 | 41 | 42 | 42 | 42 | 41 | 43.625 | 21.375 | 0
1965 | 2 | 9 | 1965-02-09 | 41 | 39 | 38 | 36 | 36 | 36 | 36 | 37 | 39 | 40 | 41 | 41 | 42 | 42 | 43 | 43 | 41 | 39 | 37 | 36 | 36 | 35 | 36 | 36 | 38.5833 | 26.4167 | 0
1965 | 2 | 10 | 1965-02-10 | 37 | 37 | 37 | 37 | 37 | 36 | 36 | 36 | 36 | 36 | 38 | 39 | 41 | 41 | 42 | 42 | 41 | 39 | 38 | 37 | 36 | 35 | 35 | 34 | 37.625 | 27.375 | 0
1965 | 2 | 11 | 1965-02-11 | 34 | 34 | 35 | 35 | 35 | 35 | 35 | 36 | 38 | 39 | 40 | 41 | 42 | 43 | 43 | 44 | 43 | 43 | 42 | 42 | 41 | 41 | 41 | 40 | 39.25 | 25.75 | 0
1965 | 2 | 12 | 1965-02-12 | 40 | 40 | 40 | 40 | 40 | 40 | 40 | 41 | 42 | 43 | 44 | 44 | 45 | 46 | 46 | 47 | 47 | 46 | 46 | 46 | 46 | 46 | 46 | 46 | 43.625 | 21.375 | 0
1965 | 2 | 13 | 1965-02-13 | 46 | 46 | 45 | 45 | 45 | 45 | 45 | 45 | 45 | 45 | 44 | 42 | 41 | 41 | 41 | 41 | 40 | 40 | 39 | 39 | 39 | 39 | 39 | 38 | 42.2917 | 22.7083 | 0
1965 | 2 | 14 | 1965-02-14 | 38 | 38 | 38 | 38 | 38 | 38 | 38 | 39 | 39 | 40 | 41 | 42 | 43 | 43 | 44 | 44 | 43 | 43 | 42 | 42 | 42 | 42 | 42 | 43 | 40.8333 | 24.1667 | 0
1965 | 2 | 15 | 1965-02-15 | 43 | 43 | 42 | 42 | 42 | 43 | 43 | 43 | 44 | 44 | 44 | 45 | 45 | 45 | 46 | 46 | 46 | 45 | 45 | 45 | 44 | 44 | 44 | 44 | 44.0417 | 20.9583 | 0
1965 | 2 | 16 | 1965-02-16 | 44 | 44 | 44 | 44 | 44 | 45 | 45 | 46 | 47 | 48 | 48 | 49 | 49 | 49 | 49 | 49 | 48 | 48 | 47 | 48 | 48 | 49 | 49 | 48 | 47.0417 | 17.9583 | 0
1965 | 2 | 17 | 1965-02-17 | 48 | 48 | 48 | 48 | 48 | 48 | 48 | 49 | 50 | 51 | 53 | 54 | 56 | 56 | 57 | 57 | 56 | 55 | 54 | 53 | 53 | 52 | 51 | 50 | 51.7917 | 13.2083 | 0
1965 | 2 | 18 | 1965-02-18 | 49 | 48 | 46 | 45 | 43 | 42 | 40 | 42 | 43 | 45 | 45 | 45 | 45 | 46 | 46 | 47 | 48 | 49 | 50 | 50 | 51 | 51 | 50 | 49 | 46.4583 | 18.5417 | 0
1965 | 2 | 19 | 1965-02-19 | 48 | 48 | 47 | 47 | 46 | 46 | 45 | 46 | 46 | 47 | 48 | 49 | 50 | 51 | 51 | 52 | 50 | 47 | 45 | 45 | 44 | 44 | 43 | 42 | 46.9583 | 18.0417 | 0
1965 | 2 | 20 | 1965-02-20 | 41 | 40 | 40 | 39 | 38 | 38 | 37 | 39 | 41 | 43 | 44 | 45 | 46 | 46 | 47 | 47 | 45 | 43 | 41 | 40 | 40 | 39 | 39 | 38 | 41.5 | 23.5 | 0
1965 | 2 | 21 | 1965-02-21 | 38 | 37 | 36 | 35 | 35 | 34 | 34 | 35 | 37 | 38 | 39 | 40 | 41 | 41 | 40 | 40 | 40 | 40 | 40 | 40 | 39 | 39 | 39 | 39 | 38.1667 | 26.8333 | 0
1965 | 2 | 22 | 1965-02-22 | 39 | 39 | 38 | 38 | 38 | 38 | 38 | 38 | 39 | 39 | 40 | 41 | 42 | 43 | 43 | 44 | 43 | 41 | 40 | 39 | 37 | 36 | 35 | 35 | 39.2917 | 25.7083 | 0
1965 | 2 | 23 | 1965-02-23 | 34 | 34 | 35 | 35 | 35 | 36 | 36 | 38 | 40 | 42 | 43 | 43 | 44 | 44 | 44 | 44 | 44 | 43 | 43 | 43 | 42 | 42 | 41 | 41 | 40.25 | 24.75 | 0
1965 | 2 | 24 | 1965-02-24 | 40 | 39 | 39 | 38 | 38 | 38 | 38 | 39 | 40 | 41 | 43 | 46 | 48 | 48 | 49 | 49 | 48 | 46 | 45 | 44 | 44 | 43 | 43 | 43 | 42.875 | 22.125 | 0
1965 | 2 | 25 | 1965-02-25 | 43 | 42 | 42 | 41 | 41 | 41 | 41 | 44 | 47 | 50 | 53 | 55 | 58 | 56 | 55 | 53 | 51 | 50 | 48 | 47 | 47 | 46 | 46 | 47 | 47.6667 | 17.3333 | 0
1965 | 2 | 26 | 1965-02-26 | 47 | 47 | 46 | 46 | 46 | 46 | 46 | 46 | 45 | 45 | 46 | 47 | 48 | 47 | 46 | 45 | 45 | 45 | 45 | 45 | 46 | 46 | 47 | 49 | 46.125 | 18.875 | 0
1965 | 2 | 27 | 1965-02-27 | 50 | 49 | 47 | 46 | 45 | 43 | 42 | 42 | 42 | 42 | 43 | 43 | 44 | 43 | 43 | 42 | 41 | 40 | 39 | 39 | 38 | 38 | 38 | 38 | 42.375 | 22.625 | 0
1965 | 2 | 28 | 1965-02-28 | 38 | 37 | 35 | 34 | 34 | 33 | 33 | 36 | 39 | 42 | 43 | 45 | 46 | 46 | 46 | 46 | 45 | 43 | 42 | 41 | 40 | 39 | 38 | 37 | 39.9167 | 25.0833 | 0
1965 | 3 | 1 | 1965-03-01 | 36 | 36 | 36 | 36 | 36 | 36 | 36 | 39 | 42 | 45 | 47 | 48 | 50 | 50 | 50 | 50 | 48 | 46 | 44 | 43 | 43 | 42 | 41 | 41 | 42.5417 | 22.4583 | 0
1965 | 3 | 2 | 1965-03-02 | 40 | 40 | 39 | 39 | 39 | 40 | 40 | 44 | 47 | 51 | 54 | 57 | 60 | 60 | 61 | 61 | 58 | 55 | 52 | 52 | 51 | 51 | 51 | 51 | 49.7083 | 15.2917 | 0
1965 | 3 | 3 | 1965-03-03 | 51 | 51 | 50 | 50 | 50 | 50 | 50 | 53 | 56 | 59 | 62 | 64 | 67 | 67 | 68 | 68 | 65 | 62 | 59 | 58 | 56 | 55 | 54 | 53 | 57.4167 | 7.5833 | 0
1965 | 3 | 4 | 1965-03-04 | 52 | 50 | 49 | 47 | 46 | 46 | 45 | 50 | 55 | 60 | 61 | 62 | 63 | 64 | 65 | 66 | 64 | 61 | 59 | 58 | 56 | 55 | 54 | 52 | 55.8333 | 9.1667 | 0
1965 | 3 | 5 | 1965-03-05 | 51 | 50 | 48 | 47 | 46 | 46 | 45 | 48 | 51 | 54 | 57 | 59 | 62 | 62 | 63 | 63 | 61 | 58 | 56 | 54 | 53 | 51 | 50 | 48 | 53.4583 | 11.5417 | 0
1965 | 3 | 6 | 1965-03-06 | 47 | 46 | 46 | 45 | 44 | 42 | 41 | 44 | 47 | 50 | 53 | 57 | 60 | 60 | 61 | 61 | 58 | 55 | 52 | 51 | 50 | 49 | 48 | 46 | 50.5417 | 14.4583 | 0
1965 | 3 | 7 | 1965-03-07 | 45 | 44 | 44 | 43 | 41 | 40 | 38 | 42 | 46 | 50 | 53 | 56 | 59 | 59 | 59 | 59 | 57 | 56 | 54 | 52 | 51 | 49 | 47 | 44 | 49.5 | 15.5 | 0
1965 | 3 | 8 | 1965-03-08 | 42 | 41 | 41 | 40 | 39 | 38 | 37 | 41 | 46 | 50 | 53 | 56 | 59 | 60 | 60 | 61 | 58 | 55 | 52 | 51 | 50 | 49 | 47 | 45 | 48.7917 | 16.2083 | 0
1965 | 3 | 9 | 1965-03-09 | 43 | 42 | 42 | 41 | 42 | 42 | 43 | 45 | 48 | 50 | 53 | 57 | 60 | 60 | 61 | 61 | 59 | 57 | 55 | 54 | 52 | 51 | 50 | 48 | 50.6667 | 14.3333 | 0
1965 | 3 | 10 | 1965-03-10 | 47 | 46 | 46 | 45 | 45 | 44 | 44 | 47 | 49 | 52 | 55 | 57 | 60 | 62 | 63 | 65 | 62 | 58 | 55 | 54 | 54 | 53 | 51 | 50 | 52.6667 | 12.3333 | 0
1965 | 3 | 11 | 1965-03-11 | 48 | 47 | 47 | 46 | 44 | 42 | 40 | 44 | 49 | 53 | 56 | 58 | 61 | 62 | 63 | 64 | 62 | 59 | 57 | 56 | 56 | 55 | 54 | 53 | 53.1667 | 11.8333 | 0
1965 | 3 | 12 | 1965-03-12 | 52 | 50 | 47 | 45 | 45 | 44 | 44 | 48 | 53 | 57 | 59 | 60 | 62 | 62 | 63 | 63 | 60 | 58 | 55 | 54 | 52 | 51 | 49 | 46 | 53.2917 | 11.7083 | 0
1965 | 3 | 13 | 1965-03-13 | 44 | 43 | 43 | 42 | 41 | 39 | 38 | 42 | 46 | 50 | 54 | 57 | 61 | 62 | 62 | 63 | 60 | 58 | 55 | 52 | 50 | 47 | 45 | 44 | 49.9167 | 15.0833 | 0
1965 | 3 | 14 | 1965-03-14 | 42 | 41 | 40 | 39 | 39 | 38 | 38 | 42 | 45 | 49 | 52 | 54 | 57 | 58 | 58 | 59 | 57 | 55 | 53 | 50 | 48 | 45 | 44 | 43 | 47.75 | 17.25 | 0
1965 | 3 | 15 | 1965-03-15 | 42 | 41 | 39 | 38 | 38 | 39 | 39 | 39 | 40 | 40 | 42 | 43 | 45 | 47 | 50 | 52 | 51 | 49 | 48 | 47 | 45 | 44 | 44 | 43 | 43.5417 | 21.4583 | 0
1965 | 3 | 16 | 1965-03-16 | 43 | 43 | 43 | 43 | 42 | 42 | 41 | 42 | 42 | 43 | 43 | 44 | 44 | 44 | 43 | 43 | 42 | 42 | 41 | 40 | 39 | 38 | 36 | 34 | 41.5417 | 23.4583 | 0
1965 | 3 | 17 | 1965-03-17 | 32 | 32 | 32 | 32 | 32 | 32 | 32 | 35 | 37 | 40 | 42 | 43 | 45 | 45 | 44 | 44 | 42 | 41 | 39 | 38 | 37 | 36 | 35 | 35 | 37.5833 | 27.4167 | 0
1965 | 3 | 18 | 1965-03-18 | 34 | 34 | 34 | 34 | 33 | 32 | 31 | 34 | 38 | 41 | 42 | 44 | 45 | 45 | 46 | 46 | 44 | 42 | 40 | 39 | 39 | 38 | 37 | 37 | 38.7083 | 26.2917 | 0
1965 | 3 | 19 | 1965-03-19 | 36 | 34 | 31 | 29 | 29 | 30 | 30 | 34 | 37 | 41 | 44 | 47 | 50 | 50 | 51 | 51 | 49 | 48 | 46 | 45 | 44 | 43 | 43 | 42 | 41 | 24 | 0
1965 | 3 | 20 | 1965-03-20 | 42 | 42 | 42 | 42 | 42 | 41 | 41 | 42 | 44 | 45 | 47 | 48 | 50 | 51 | 51 | 52 | 51 | 49 | 48 | 46 | 44 | 42 | 43 | 43 | 45.3333 | 19.6667 | 0
1965 | 3 | 21 | 1965-03-21 | 44 | 44 | 43 | 43 | 43 | 43 | 43 | 44 | 46 | 47 | 47 | 48 | 48 | 49 | 49 | 50 | 49 | 47 | 46 | 46 | 45 | 45 | 44 | 44 | 45.7083 | 19.2917 | 0
1965 | 3 | 22 | 1965-03-22 | 43 | 43 | 43 | 43 | 43 | 43 | 43 | 43 | 44 | 44 | 45 | 47 | 48 | 50 | 51 | 53 | 50 | 48 | 45 | 44 | 43 | 42 | 40 | 37 | 44.7917 | 20.2083 | 0
1965 | 3 | 23 | 1965-03-23 | 35 | 35 | 35 | 35 | 34 | 33 | 32 | 36 | 40 | 44 | 46 | 48 | 50 | 50 | 50 | 50 | 47 | 44 | 41 | 40 | 40 | 39 | 37 | 35 | 40.6667 | 24.3333 | 0
1965 | 3 | 24 | 1965-03-24 | 33 | 33 | 34 | 34 | 34 | 33 | 33 | 36 | 39 | 42 | 43 | 44 | 45 | 46 | 46 | 47 | 46 | 44 | 43 | 42 | 41 | 40 | 38 | 37 | 39.7083 | 25.2917 | 0
1965 | 3 | 25 | 1965-03-25 | 35 | 35 | 34 | 34 | 34 | 34 | 34 | 35 | 36 | 37 | 38 | 40 | 41 | 41 | 42 | 42 | 42 | 41 | 41 | 41 | 41 | 41 | 40 | 40 | 38.2917 | 26.7083 | 0
1965 | 3 | 26 | 1965-03-26 | 39 | 38 | 38 | 37 | 37 | 37 | 37 | 38 | 39 | 40 | 40 | 40 | 40 | 40 | 40 | 40 | 40 | 39 | 39 | 39 | 39 | 39 | 39 | 38 | 38.8333 | 26.1667 | 0
1965 | 3 | 27 | 1965-03-27 | 38 | 36 | 35 | 33 | 33 | 34 | 34 | 38 | 42 | 46 | 47 | 49 | 50 | 49 | 47 | 46 | 45 | 44 | 43 | 43 | 43 | 43 | 43 | 42 | 41.7917 | 23.2083 | 0
1965 | 3 | 28 | 1965-03-28 | 42 | 42 | 41 | 41 | 41 | 42 | 42 | 43 | 43 | 44 | 44 | 44 | 44 | 44 | 45 | 45 | 45 | 44 | 44 | 44 | 45 | 45 | 45 | 44 | 43.4583 | 21.5417 | 0
1965 | 3 | 29 | 1965-03-29 | 44 | 44 | 43 | 43 | 43 | 43 | 43 | 45 | 46 | 48 | 50 | 51 | 53 | 53 | 54 | 54 | 52 | 49 | 47 | 46 | 45 | 44 | 44 | 44 | 47 | 18 | 0
1965 | 3 | 30 | 1965-03-30 | 44 | 43 | 43 | 42 | 42 | 43 | 43 | 44 | 45 | 46 | 49 | 52 | 55 | 55 | 55 | 55 | 52 | 50 | 47 | 46 | 46 | 45 | 44 | 44 | 47.0833 | 17.9167 | 0
1965 | 3 | 31 | 1965-03-31 | 43 | 43 | 42 | 42 | 42 | 42 | 42 | 44 | 46 | 48 | 51 | 53 | 56 | 56 | 57 | 57 | 54 | 52 | 49 | 48 | 46 | 45 | 45 | 44 | 47.7917 | 17.2083 | 0
1965 | 4 | 1 | 1965-04-01 | 44 | 43 | 42 | 41 | 41 | 40 | 40 | 41 | 41 | 42 | 43 | 43 | 44 | 43 | 43 | 42 | 42 | 42 | 42 | 42 | 41 | 41 | 41 | 40 | 41.8333 | 23.1667 | 0
1965 | 4 | 2 | 1965-04-02 | 40 | 39 | 39 | 38 | 38 | 37 | 37 | 39 | 40 | 42 | 44 | 45 | 47 | 47 | 47 | 47 | 46 | 45 | 44 | 44 | 44 | 44 | 43 | 42 | 42.4167 | 22.5833 | 0
1965 | 4 | 3 | 1965-04-03 | 41 | 40 | 40 | 39 | 39 | 38 | 38 | 41 | 43 | 46 | 48 | 51 | 53 | 54 | 54 | 55 | 53 | 51 | 49 | 48 | 47 | 46 | 45 | 44 | 45.9583 | 19.0417 | 0
1965 | 4 | 4 | 1965-04-04 | 43 | 42 | 40 | 39 | 39 | 39 | 39 | 43 | 46 | 50 | 52 | 53 | 55 | 56 | 58 | 59 | 57 | 54 | 52 | 50 | 47 | 45 | 45 | 45 | 47.8333 | 17.1667 | 0
1965 | 4 | 5 | 1965-04-05 | 45 | 44 | 44 | 43 | 43 | 42 | 42 | 42 | 42 | 42 | 44 | 47 | 49 | 48 | 48 | 47 | 45 | 44 | 42 | 41 | 41 | 40 | 39 | 38 | 43.4167 | 21.5833 | 0
1965 | 4 | 6 | 1965-04-06 | 37 | 36 | 36 | 35 | 36 | 36 | 37 | 39 | 42 | 44 | 44 | 43 | 43 | 43 | 42 | 42 | 41 | 41 | 40 | 40 | 39 | 39 | 40 | 40 | 39.7917 | 25.2083 | 0
1965 | 4 | 7 | 1965-04-07 | 41 | 41 | 40 | 40 | 40 | 41 | 41 | 43 | 46 | 48 | 50 | 52 | 54 | 55 | 55 | 56 | 54 | 52 | 50 | 50 | 49 | 49 | 48 | 46 | 47.5417 | 17.4583 | 0
1965 | 4 | 8 | 1965-04-08 | 45 | 44 | 42 | 41 | 41 | 42 | 42 | 45 | 49 | 52 | 53 | 53 | 54 | 55 | 55 | 56 | 55 | 54 | 53 | 50 | 48 | 45 | 45 | 44 | 48.4583 | 16.5417 | 0
1965 | 4 | 9 | 1965-04-09 | 44 | 44 | 44 | 44 | 44 | 45 | 45 | 45 | 46 | 46 | 47 | 49 | 50 | 51 | 51 | 52 | 50 | 47 | 45 | 44 | 44 | 43 | 42 | 42 | 46 | 19 | 0
1965 | 4 | 10 | 1965-04-10 | 41 | 41 | 40 | 40 | 40 | 41 | 41 | 42 | 44 | 45 | 47 | 49 | 51 | 52 | 52 | 53 | 51 | 50 | 48 | 47 | 45 | 44 | 43 | 42 | 45.375 | 19.625 | 0
1965 | 4 | 11 | 1965-04-11 | 41 | 40 | 39 | 38 | 39 | 41 | 42 | 43 | 44 | 45 | 48 | 50 | 53 | 54 | 54 | 55 | 53 | 52 | 50 | 48 | 47 | 45 | 45 | 44 | 46.25 | 18.75 | 0
1965 | 4 | 12 | 1965-04-12 | 44 | 42 | 40 | 38 | 39 | 39 | 40 | 41 | 43 | 44 | 48 | 51 | 55 | 56 | 57 | 58 | 57 | 55 | 54 | 51 | 49 | 46 | 45 | 45 | 47.375 | 17.625 | 0
1965 | 4 | 13 | 1965-04-13 | 44 | 44 | 43 | 43 | 43 | 42 | 42 | 42 | 43 | 43 | 43 | 44 | 44 | 44 | 45 | 45 | 44 | 44 | 43 | 42 | 42 | 41 | 41 | 42 | 43.0417 | 21.9583 | 0
1965 | 4 | 14 | 1965-04-14 | 42 | 42 | 42 | 42 | 42 | 43 | 43 | 45 | 47 | 49 | 50 | 50 | 51 | 52 | 52 | 53 | 52 | 52 | 51 | 51 | 50 | 50 | 48 | 47 | 47.75 | 17.25 | 0
1965 | 4 | 15 | 1965-04-15 | 45 | 44 | 44 | 43 | 44 | 45 | 46 | 49 | 51 | 54 | 56 | 58 | 60 | 61 | 61 | 62 | 61 | 60 | 59 | 57 | 55 | 53 | 51 | 50 | 52.875 | 12.125 | 0
1965 | 4 | 16 | 1965-04-16 | 48 | 47 | 46 | 45 | 45 | 45 | 45 | 47 | 49 | 51 | 52 | 52 | 53 | 52 | 52 | 51 | 49 | 47 | 45 | 45 | 44 | 44 | 43 | 42 | 47.4583 | 17.5417 | 0
1965 | 4 | 17 | 1965-04-17 | 41 | 41 | 40 | 40 | 41 | 41 | 42 | 45 | 49 | 52 | 53 | 53 | 54 | 54 | 55 | 55 | 55 | 54 | 54 | 53 | 51 | 50 | 48 | 46 | 48.625 | 16.375 | 0
1965 | 4 | 18 | 1965-04-18 | 44 | 44 | 45 | 45 | 45 | 44 | 44 | 47 | 49 | 52 | 52 | 53 | 53 | 53 | 53 | 53 | 52 | 52 | 51 | 51 | 50 | 50 | 50 | 49 | 49.2083 | 15.7917 | 0
1965 | 4 | 19 | 1965-04-19 | 49 | 49 | 48 | 48 | 48 | 48 | 48 | 48 | 49 | 49 | 49 | 50 | 50 | 52 | 53 | 55 | 55 | 55 | 55 | 54 | 54 | 53 | 53 | 53 | 51.0417 | 13.9583 | 0
1965 | 4 | 20 | 1965-04-20 | 53 | 52 | 52 | 51 | 51 | 52 | 52 | 53 | 54 | 55 | 56 | 58 | 59 | 60 | 60 | 61 | 58 | 56 | 53 | 52 | 52 | 51 | 51 | 50 | 54.25 | 10.75 | 0
1965 | 4 | 21 | 1965-04-21 | 50 | 49 | 49 | 48 | 48 | 49 | 49 | 50 | 51 | 52 | 52 | 53 | 53 | 54 | 54 | 55 | 54 | 53 | 52 | 51 | 51 | 50 | 49 | 47 | 50.9583 | 14.0417 | 0
1965 | 4 | 22 | 1965-04-22 | 46 | 46 | 47 | 47 | 47 | 46 | 46 | 47 | 48 | 49 | 52 | 54 | 57 | 58 | 58 | 59 | 57 | 56 | 54 | 52 | 50 | 48 | 47 | 46 | 50.7083 | 14.2917 | 0
1965 | 4 | 23 | 1965-04-23 | 45 | 44 | 43 | 42 | 43 | 45 | 46 | 49 | 51 | 54 | 56 | 59 | 61 | 58 | 56 | 53 | 52 | 50 | 49 | 49 | 48 | 48 | 48 | 48 | 49.875 | 15.125 | 0
1965 | 4 | 24 | 1965-04-24 | 48 | 48 | 48 | 48 | 49 | 49 | 50 | 51 | 53 | 54 | 54 | 55 | 55 | 55 | 56 | 56 | 56 | 55 | 55 | 54 | 53 | 52 | 51 | 51 | 52.3333 | 12.6667 | 0
1965 | 4 | 25 | 1965-04-25 | 50 | 50 | 50 | 50 | 50 | 49 | 49 | 52 | 54 | 57 | 59 | 61 | 63 | 63 | 64 | 64 | 62 | 61 | 59 | 58 | 57 | 56 | 56 | 56 | 56.25 | 8.75 | 0
1965 | 4 | 26 | 1965-04-26 | 55 | 55 | 54 | 54 | 53 | 53 | 53 | 53 | 56 | 58 | 61 | 63 | 65 | 67 | 69 | 70 | 72 | 69 | 67 | 64 | 62 | 61 | 59 | 58 | 60.4583 | 4.5417 | 0
1965 | 4 | 27 | 1965-04-27 | 56 | 55 | 54 | 52 | 51 | 54 | 56 | 59 | 63 | 66 | 70 | 72 | 75 | 77 | 75 | 74 | 72 | 69 | 66 | 63 | 60 | 58 | 55 | 53 | 62.7083 | 2.2917 | 0
1965 | 4 | 28 | 1965-04-28 | 51 | 49 | 48 | 48 | 47 | 46 | 46 | 45 | 46 | 48 | 49 | 50 | 52 | 53 | 54 | 56 | 57 | 56 | 55 | 54 | 52 | 51 | 49 | 48 | 50.4167 | 14.5833 | 0
1965 | 4 | 29 | 1965-04-29 | 46 | 45 | 43 | 42 | 40 | 40 | 41 | 41 | 45 | 48 | 52 | 55 | 58 | 61 | 61 | 62 | 62 | 60 | 59 | 57 | 54 | 51 | 48 | 48 | 50.7917 | 14.2083 | 0
1965 | 4 | 30 | 1965-04-30 | 47 | 47 | 46 | 44 | 43 | 43 | 44 | 44 | 47 | 49 | 52 | 52 | 52 | 52 | 51 | 50 | 49 | 47 | 45 | 43 | 42 | 42 | 41 | 41 | 46.375 | 18.625 | 0
1965 | 5 | 1 | 1965-05-01 | 40 | 40 | 40 | 41 | 41 | 41 | 41 | 41 | 42 | 44 | 45 | 47 | 50 | 52 | 50 | 47 | 45 | 46 | 47 | 48 | 46 | 44 | 42 | 41 | 44.2083 | 20.7917 | 0
1965 | 5 | 2 | 1965-05-02 | 41 | 40 | 39 | 39 | 38 | 39 | 39 | 40 | 42 | 44 | 46 | 48 | 51 | 53 | 53 | 52 | 52 | 51 | 51 | 50 | 49 | 47 | 46 | 45 | 45.625 | 19.375 | 0
1965 | 5 | 3 | 1965-05-03 | 43 | 42 | 42 | 43 | 43 | 43 | 43 | 43 | 45 | 46 | 48 | 49 | 49 | 50 | 49 | 48 | 47 | 47 | 46 | 46 | 45 | 45 | 44 | 43 | 45.375 | 19.625 | 0
1965 | 5 | 4 | 1965-05-04 | 43 | 42 | 42 | 42 | 42 | 42 | 43 | 43 | 44 | 46 | 47 | 48 | 49 | 50 | 46 | 43 | 39 | 39 | 38 | 38 | 38 | 38 | 38 | 37 | 42.375 | 22.625 | 0
1965 | 5 | 5 | 1965-05-05 | 37 | 36 | 36 | 37 | 37 | 37 | 37 | 37 | 39 | 42 | 44 | 45 | 47 | 48 | 49 | 50 | 51 | 49 | 48 | 46 | 44 | 43 | 41 | 40 | 42.5 | 22.5 | 0
1965 | 5 | 6 | 1965-05-06 | 38 | 37 | 37 | 36 | 36 | 37 | 39 | 40 | 42 | 44 | 46 | 49 | 52 | 55 | 56 | 56 | 57 | 56 | 54 | 53 | 52 | 51 | 50 | 47 | 46.6667 | 18.3333 | 0
1965 | 5 | 7 | 1965-05-07 | 44 | 41 | 40 | 40 | 39 | 39 | 40 | 40 | 44 | 47 | 51 | 53 | 56 | 58 | 59 | 60 | 61 | 59 | 58 | 56 | 53 | 51 | 48 | 47 | 49.3333 | 15.6667 | 0
1965 | 5 | 8 | 1965-05-08 | 46 | 45 | 43 | 42 | 40 | 41 | 41 | 42 | 45 | 49 | 52 | 54 | 56 | 58 | 59 | 61 | 62 | 61 | 61 | 60 | 57 | 53 | 50 | 49 | 51.125 | 13.875 | 0
1965 | 5 | 9 | 1965-05-09 | 49 | 48 | 47 | 45 | 44 | 44 | 44 | 44 | 45 | 47 | 48 | 52 | 57 | 61 | 63 | 65 | 67 | 65 | 64 | 62 | 60 | 59 | 57 | 55 | 53.8333 | 11.1667 | 0
1965 | 5 | 10 | 1965-05-10 | 54 | 52 | 50 | 47 | 45 | 45 | 46 | 46 | 47 | 49 | 50 | 53 | 57 | 60 | 62 | 63 | 65 | 64 | 63 | 62 | 59 | 57 | 54 | 53 | 54.2917 | 10.7083 | 0
1965 | 5 | 11 | 1965-05-11 | 53 | 52 | 51 | 50 | 49 | 50 | 51 | 52 | 55 | 58 | 61 | 64 | 66 | 69 | 70 | 72 | 73 | 69 | 65 | 61 | 59 | 56 | 54 | 53 | 58.875 | 6.125 | 0
1965 | 5 | 12 | 1965-05-12 | 53 | 52 | 51 | 51 | 50 | 51 | 51 | 52 | 53 | 55 | 56 | 57 | 58 | 59 | 60 | 60 | 61 | 60 | 58 | 57 | 55 | 52 | 50 | 49 | 54.625 | 10.375 | 0
1965 | 5 | 13 | 1965-05-13 | 48 | 47 | 47 | 46 | 46 | 46 | 47 | 47 | 49 | 50 | 52 | 53 | 55 | 56 | 57 | 58 | 59 | 58 | 58 | 57 | 55 | 52 | 50 | 48 | 51.7083 | 13.2917 | 0
1965 | 5 | 14 | 1965-05-14 | 46 | 44 | 43 | 43 | 42 | 42 | 43 | 43 | 45 | 47 | 49 | 51 | 52 | 54 | 55 | 56 | 57 | 56 | 56 | 55 | 53 | 52 | 50 | 49 | 49.2917 | 15.7083 | 0
1965 | 5 | 15 | 1965-05-15 | 49 | 48 | 47 | 47 | 46 | 46 | 47 | 47 | 48 | 50 | 51 | 51 | 52 | 52 | 52 | 53 | 53 | 52 | 52 | 51 | 51 | 52 | 52 | 52 | 50.0417 | 14.9583 | 0
1965 | 5 | 16 | 1965-05-16 | 52 | 52 | 50 | 47 | 45 | 45 | 45 | 45 | 47 | 48 | 50 | 49 | 47 | 46 | 47 | 48 | 49 | 48 | 48 | 47 | 46 | 46 | 45 | 45 | 47.375 | 17.625 | 0
1965 | 5 | 17 | 1965-05-17 | 45 | 45 | 45 | 44 | 44 | 44 | 44 | 44 | 46 | 48 | 50 | 51 | 52 | 53 | 54 | 56 | 57 | 56 | 55 | 54 | 52 | 50 | 48 | 47 | 49.3333 | 15.6667 | 0
1965 | 5 | 18 | 1965-05-18 | 46 | 45 | 44 | 43 | 42 | 43 | 43 | 44 | 47 | 50 | 53 | 56 | 58 | 61 | 62 | 64 | 65 | 64 | 62 | 61 | 58 | 56 | 53 | 52 | 53 | 12 | 0
1965 | 5 | 19 | 1965-05-19 | 51 | 50 | 50 | 49 | 49 | 48 | 48 | 47 | 48 | 48 | 49 | 50 | 50 | 51 | 51 | 51 | 51 | 51 | 51 | 51 | 50 | 50 | 49 | 49 | 49.6667 | 15.3333 | 0
1965 | 5 | 20 | 1965-05-20 | 48 | 48 | 48 | 47 | 47 | 47 | 48 | 48 | 51 | 53 | 56 | 57 | 57 | 58 | 59 | 60 | 61 | 59 | 57 | 55 | 54 | 53 | 52 | 51 | 53.0833 | 11.9167 | 0
1965 | 5 | 21 | 1965-05-21 | 50 | 49 | 48 | 47 | 46 | 48 | 49 | 51 | 53 | 55 | 57 | 59 | 60 | 62 | 62 | 63 | 63 | 61 | 59 | 57 | 55 | 54 | 52 | 51 | 54.625 | 10.375 | 0
1965 | 5 | 22 | 1965-05-22 | 50 | 49 | 49 | 48 | 48 | 48 | 49 | 49 | 49 | 49 | 49 | 51 | 52 | 54 | 54 | 55 | 55 | 54 | 53 | 52 | 51 | 50 | 49 | 48 | 50.625 | 14.375 | 0
1965 | 5 | 23 | 1965-05-23 | 48 | 47 | 47 | 46 | 46 | 46 | 45 | 45 | 46 | 47 | 48 | 50 | 51 | 53 | 54 | 55 | 56 | 55 | 55 | 54 | 52 | 51 | 49 | 48 | 49.75 | 15.25 | 0
1965 | 5 | 24 | 1965-05-24 | 46 | 45 | 45 | 46 | 46 | 47 | 48 | 49 | 50 | 51 | 52 | 53 | 54 | 55 | 56 | 58 | 59 | 58 | 58 | 57 | 54 | 52 | 49 | 48 | 51.5 | 13.5 | 0
1965 | 5 | 25 | 1965-05-25 | 47 | 46 | 46 | 45 | 45 | 46 | 47 | 48 | 49 | 51 | 52 | 54 | 55 | 57 | 58 | 59 | 60 | 60 | 59 | 59 | 58 | 56 | 55 | 53 | 52.7083 | 12.2917 | 0
1965 | 5 | 26 | 1965-05-26 | 51 | 49 | 48 | 46 | 45 | 46 | 47 | 48 | 49 | 50 | 51 | 54 | 58 | 61 | 63 | 65 | 67 | 67 | 66 | 66 | 64 | 61 | 59 | 56 | 55.7083 | 9.2917 | 0
1965 | 5 | 27 | 1965-05-27 | 54 | 51 | 50 | 50 | 49 | 49 | 50 | 50 | 52 | 54 | 56 | 60 | 64 | 68 | 70 | 71 | 73 | 71 | 69 | 67 | 63 | 59 | 55 | 53 | 58.6667 | 6.3333 | 0
1965 | 5 | 28 | 1965-05-28 | 52 | 50 | 49 | 49 | 48 | 48 | 48 | 48 | 49 | 49 | 50 | 52 | 54 | 56 | 58 | 59 | 61 | 61 | 61 | 61 | 58 | 54 | 51 | 49 | 53.125 | 11.875 | 0
1965 | 5 | 29 | 1965-05-29 | 48 | 46 | 46 | 47 | 47 | 48 | 49 | 50 | 51 | 53 | 54 | 56 | 58 | 60 | 61 | 61 | 62 | 59 | 55 | 52 | 52 | 51 | 51 | 50 | 52.7917 | 12.2083 | 0
1965 | 5 | 30 | 1965-05-30 | 49 | 48 | 48 | 47 | 47 | 47 | 48 | 48 | 50 | 53 | 55 | 57 | 59 | 61 | 61 | 60 | 60 | 58 | 57 | 55 | 54 | 52 | 51 | 50 | 53.125 | 11.875 | 0
1965 | 5 | 31 | 1965-05-31 | 49 | 48 | 48 | 47 | 47 | 47 | 48 | 48 | 49 | 51 | 52 | 53 | 55 | 56 | 57 | 58 | 59 | 59 | 60 | 60 | 58 | 55 | 53 | 52 | 52.875 | 12.125 | 0
1965 | 6 | 1 | 1965-06-01 | 51 | 50 | 49 | 48 | 47 | 48 | 49 | 50 | 54 | 58 | 62 | 64 | 67 | 69 | 70 | 70 | 71 | 69 | 68 | 66 | 63 | 60 | 57 | 57 | 59.0417 | 5.9583 | 0
1965 | 6 | 2 | 1965-06-02 | 57 | 57 | 55 | 53 | 51 | 53 | 54 | 56 | 60 | 63 | 67 | 69 | 70 | 72 | 73 | 75 | 76 | 73 | 70 | 67 | 64 | 61 | 58 | 57 | 62.9583 | 2.0417 | 0
1965 | 6 | 3 | 1965-06-03 | 56 | 55 | 54 | 52 | 51 | 52 | 54 | 55 | 58 | 60 | 63 | 65 | 66 | 68 | 69 | 70 | 71 | 70 | 69 | 68 | 66 | 63 | 61 | 59 | 61.4583 | 3.5417 | 0
1965 | 6 | 4 | 1965-06-04 | 57 | 55 | 53 | 52 | 50 | 50 | 51 | 51 | 55 | 58 | 62 | 65 | 68 | 71 | 72 | 73 | 74 | 73 | 72 | 71 | 67 | 64 | 60 | 58 | 61.75 | 3.25 | 0
1965 | 6 | 5 | 1965-06-05 | 56 | 54 | 53 | 51 | 50 | 51 | 52 | 53 | 57 | 60 | 64 | 67 | 69 | 72 | 73 | 74 | 75 | 74 | 73 | 72 | 70 | 67 | 65 | 62 | 63.0833 | 1.9167 | 0
1965 | 6 | 6 | 1965-06-06 | 59 | 56 | 54 | 53 | 51 | 51 | 50 | 50 | 52 | 54 | 56 | 60 | 63 | 67 | 69 | 71 | 73 | 72 | 72 | 71 | 68 | 65 | 62 | 60 | 60.7917 | 4.2083 | 0
1965 | 6 | 7 | 1965-06-07 | 59 | 57 | 55 | 52 | 50 | 53 | 56 | 59 | 62 | 66 | 69 | 72 | 75 | 78 | 79 | 80 | 81 | 80 | 79 | 78 | 74 | 71 | 67 | 62 | 67.25 | 0 | 2.25
1965 | 6 | 8 | 1965-06-08 | 58 | 53 | 53 | 52 | 52 | 52 | 52 | 52 | 53 | 55 | 56 | 58 | 59 | 61 | 62 | 63 | 64 | 62 | 59 | 57 | 56 | 56 | 55 | 55 | 56.4583 | 8.5417 | 0
1965 | 6 | 9 | 1965-06-09 | 54 | 54 | 54 | 53 | 53 | 54 | 54 | 55 | 56 | 57 | 58 | 59 | 59 | 60 | 61 | 62 | 63 | 63 | 62 | 62 | 60 | 58 | 56 | 55 | 57.5833 | 7.4167 | 0
1965 | 6 | 10 | 1965-06-10 | 55 | 54 | 52 | 51 | 49 | 51 | 52 | 54 | 57 | 61 | 64 | 67 | 70 | 73 | 74 | 74 | 75 | 73 | 70 | 68 | 64 | 61 | 57 | 56 | 61.75 | 3.25 | 0
1965 | 6 | 11 | 1965-06-11 | 56 | 55 | 55 | 54 | 54 | 54 | 55 | 55 | 54 | 54 | 53 | 53 | 54 | 54 | 54 | 55 | 55 | 55 | 55 | 55 | 54 | 54 | 53 | 52 | 54.25 | 10.75 | 0
1965 | 6 | 12 | 1965-06-12 | 52 | 51 | 50 | 50 | 49 | 49 | 48 | 48 | 49 | 49 | 50 | 53 | 56 | 59 | 60 | 62 | 63 | 62 | 61 | 60 | 58 | 55 | 53 | 51 | 54.0833 | 10.9167 | 0
1965 | 6 | 13 | 1965-06-13 | 50 | 48 | 48 | 48 | 48 | 49 | 50 | 51 | 54 | 57 | 60 | 62 | 63 | 65 | 64 | 63 | 62 | 59 | 57 | 54 | 54 | 54 | 54 | 53 | 55.2917 | 9.7083 | 0
1965 | 6 | 14 | 1965-06-14 | 53 | 52 | 52 | 51 | 51 | 51 | 51 | 51 | 52 | 53 | 54 | 56 | 58 | 60 | 61 | 63 | 64 | 63 | 61 | 60 | 59 | 57 | 56 | 55 | 56 | 9 | 0
1965 | 6 | 15 | 1965-06-15 | 54 | 53 | 53 | 52 | 52 | 52 | 53 | 53 | 54 | 55 | 56 | 57 | 59 | 60 | 61 | 61 | 62 | 62 | 62 | 62 | 60 | 59 | 57 | 56 | 56.875 | 8.125 | 0
1965 | 6 | 16 | 1965-06-16 | 54 | 53 | 53 | 52 | 52 | 53 | 53 | 54 | 57 | 59 | 62 | 65 | 67 | 70 | 71 | 72 | 73 | 72 | 72 | 71 | 69 | 66 | 64 | 62 | 62.3333 | 2.6667 | 0
1965 | 6 | 17 | 1965-06-17 | 59 | 57 | 56 | 55 | 54 | 53 | 53 | 52 | 53 | 54 | 55 | 59 | 62 | 66 | 68 | 69 | 71 | 68 | 64 | 61 | 59 | 58 | 56 | 55 | 59.0417 | 5.9583 | 0
1965 | 6 | 18 | 1965-06-18 | 54 | 53 | 53 | 53 | 53 | 54 | 54 | 55 | 57 | 58 | 60 | 61 | 63 | 64 | 64 | 65 | 65 | 64 | 63 | 62 | 60 | 57 | 55 | 55 | 58.4167 | 6.5833 | 0
1965 | 6 | 19 | 1965-06-19 | 54 | 54 | 53 | 51 | 50 | 50 | 51 | 51 | 53 | 56 | 58 | 60 | 63 | 65 | 67 | 69 | 71 | 70 | 68 | 67 | 65 | 64 | 62 | 60 | 59.6667 | 5.3333 | 0
1965 | 6 | 20 | 1965-06-20 | 57 | 55 | 54 | 52 | 51 | 52 | 54 | 55 | 57 | 58 | 60 | 62 | 65 | 67 | 66 | 66 | 65 | 64 | 64 | 63 | 62 | 60 | 59 | 58 | 59.4167 | 5.5833 | 0
1965 | 6 | 21 | 1965-06-21 | 56 | 55 | 54 | 52 | 51 | 53 | 54 | 56 | 57 | 59 | 60 | 62 | 64 | 66 | 67 | 69 | 70 | 69 | 68 | 67 | 64 | 62 | 59 | 57 | 60.4583 | 4.5417 | 0
1965 | 6 | 22 | 1965-06-22 | 55 | 53 | 51 | 50 | 48 | 49 | 50 | 51 | 54 | 58 | 61 | 65 | 68 | 72 | 72 | 72 | 72 | 70 | 68 | 66 | 63 | 60 | 57 | 57 | 60.0833 | 4.9167 | 0
1965 | 6 | 23 | 1965-06-23 | 58 | 58 | 57 | 56 | 55 | 56 | 58 | 59 | 61 | 64 | 66 | 66 | 67 | 67 | 67 | 68 | 68 | 66 | 63 | 61 | 59 | 58 | 56 | 54 | 61.1667 | 3.8333 | 0
1965 | 6 | 24 | 1965-06-24 | 53 | 51 | 51 | 51 | 51 | 52 | 52 | 53 | 55 | 56 | 58 | 61 | 63 | 66 | 66 | 67 | 67 | 66 | 64 | 63 | 60 | 58 | 55 | 54 | 58.0417 | 6.9583 | 0
1965 | 6 | 25 | 1965-06-25 | 53 | 52 | 51 | 51 | 50 | 50 | 50 | 50 | 52 | 54 | 56 | 58 | 59 | 61 | 62 | 63 | 64 | 63 | 62 | 61 | 59 | 56 | 54 | 53 | 56 | 9 | 0
1965 | 6 | 26 | 1965-06-26 | 52 | 51 | 50 | 48 | 47 | 47 | 47 | 47 | 49 | 50 | 52 | 55 | 57 | 60 | 61 | 61 | 62 | 61 | 59 | 58 | 56 | 54 | 52 | 51 | 53.625 | 11.375 | 0
1965 | 6 | 27 | 1965-06-27 | 50 | 49 | 49 | 48 | 48 | 48 | 49 | 49 | 52 | 55 | 58 | 59 | 61 | 62 | 63 | 64 | 65 | 65 | 64 | 64 | 62 | 60 | 58 | 57 | 56.625 | 8.375 | 0
1965 | 6 | 28 | 1965-06-28 | 57 | 56 | 55 | 54 | 53 | 54 | 55 | 56 | 59 | 62 | 65 | 67 | 70 | 72 | 72 | 72 | 72 | 71 | 71 | 70 | 68 | 67 | 65 | 63 | 63.5833 | 1.4167 | 0
1965 | 6 | 29 | 1965-06-29 | 61 | 59 | 58 | 58 | 57 | 58 | 58 | 59 | 62 | 66 | 69 | 71 | 73 | 75 | 76 | 78 | 79 | 78 | 78 | 77 | 74 | 70 | 67 | 66 | 67.7917 | 0 | 2.7917
1965 | 6 | 30 | 1965-06-30 | 65 | 64 | 63 | 63 | 62 | 63 | 63 | 64 | 68 | 73 | 77 | 79 | 82 | 84 | 85 | 87 | 88 | 87 | 85 | 84 | 81 | 77 | 74 | 73 | 74.625 | 0 | 9.625
1965 | 7 | 1 | 1965-07-01 | 72 | 71 | 69 | 66 | 64 | 63 | 62 | 61 | 63 | 66 | 68 | 71 | 73 | 76 | 78 | 80 | 82 | 81 | 80 | 79 | 74 | 69 | 64 | 62 | 70.5833 | 0 | 5.5833
1965 | 7 | 2 | 1965-07-02 | 59 | 57 | 57 | 56 | 56 | 56 | 55 | 55 | 55 | 55 | 55 | 59 | 62 | 66 | 71 | 75 | 80 | 80 | 79 | 79 | 75 | 72 | 68 | 65 | 64.4583 | 0.54167 | 0
1965 | 7 | 3 | 1965-07-03 | 62 | 59 | 58 | 57 | 56 | 55 | 55 | 54 | 56 | 59 | 61 | 66 | 70 | 75 | 76 | 76 | 77 | 77 | 76 | 76 | 72 | 68 | 64 | 61 | 65.25 | 0 | 0.25
1965 | 7 | 4 | 1965-07-04 | 57 | 54 | 54 | 53 | 53 | 54 | 55 | 56 | 57 | 57 | 58 | 61 | 65 | 68 | 71 | 74 | 77 | 77 | 76 | 76 | 73 | 71 | 68 | 65 | 63.75 | 1.25 | 0
1965 | 7 | 5 | 1965-07-05 | 62 | 59 | 58 | 56 | 55 | 56 | 58 | 59 | 61 | 62 | 64 | 67 | 70 | 73 | 76 | 79 | 82 | 81 | 79 | 78 | 75 | 72 | 69 | 67 | 67.4167 | 0 | 2.4167
1965 | 7 | 6 | 1965-07-06 | 64 | 62 | 60 | 59 | 57 | 59 | 61 | 63 | 65 | 68 | 70 | 75 | 79 | 84 | 85 | 86 | 87 | 86 | 85 | 84 | 81 | 77 | 74 | 71 | 72.5833 | 0 | 7.5833
1965 | 7 | 7 | 1965-07-07 | 68 | 65 | 64 | 62 | 61 | 61 | 62 | 62 | 62 | 62 | 62 | 64 | 66 | 68 | 70 | 71 | 73 | 70 | 67 | 64 | 63 | 62 | 61 | 60 | 64.5833 | 0.41667 | 0
1965 | 7 | 8 | 1965-07-08 | 59 | 58 | 57 | 57 | 56 | 56 | 56 | 56 | 56 | 57 | 57 | 60 | 63 | 66 | 66 | 65 | 65 | 65 | 64 | 64 | 62 | 60 | 58 | 57 | 60 | 5 | 0
1965 | 7 | 9 | 1965-07-09 | 55 | 54 | 54 | 53 | 53 | 54 | 56 | 57 | 58 | 59 | 60 | 61 | 63 | 64 | 64 | 65 | 65 | 63 | 62 | 60 | 59 | 59 | 58 | 58 | 58.9167 | 6.0833 | 0
1965 | 7 | 10 | 1965-07-10 | 57 | 57 | 57 | 56 | 56 | 56 | 56 | 56 | 57 | 58 | 59 | 62 | 64 | 67 | 66 | 65 | 64 | 62 | 61 | 59 | 59 | 58 | 58 | 57 | 59.4583 | 5.5417 | 0
1965 | 7 | 11 | 1965-07-11 | 57 | 56 | 56 | 55 | 55 | 55 | 56 | 56 | 56 | 57 | 57 | 59 | 61 | 63 | 65 | 66 | 68 | 67 | 65 | 64 | 62 | 61 | 59 | 58 | 59.75 | 5.25 | 0
1965 | 7 | 12 | 1965-07-12 | 57 | 56 | 56 | 56 | 56 | 57 | 57 | 58 | 59 | 61 | 62 | 65 | 68 | 71 | 72 | 73 | 74 | 73 | 73 | 72 | 69 | 67 | 64 | 63 | 64.125 | 0.875 | 0
1965 | 7 | 13 | 1965-07-13 | 61 | 60 | 59 | 58 | 57 | 58 | 59 | 60 | 64 | 67 | 71 | 72 | 74 | 75 | 77 | 80 | 82 | 81 | 79 | 78 | 76 | 73 | 71 | 69 | 69.2083 | 0 | 4.2083
1965 | 7 | 14 | 1965-07-14 | 66 | 64 | 62 | 60 | 58 | 60 | 61 | 63 | 65 | 67 | 69 | 72 | 74 | 77 | 78 | 80 | 81 | 80 | 79 | 78 | 73 | 69 | 64 | 63 | 69.2917 | 0 | 4.2917
1965 | 7 | 15 | 1965-07-15 | 62 | 61 | 60 | 60 | 59 | 59 | 58 | 58 | 60 | 61 | 63 | 65 | 68 | 70 | 71 | 73 | 74 | 73 | 73 | 72 | 69 | 67 | 64 | 62 | 65.0833 | 0 | 0.083333
1965 | 7 | 16 | 1965-07-16 | 61 | 59 | 58 | 58 | 57 | 59 | 60 | 62 | 65 | 67 | 70 | 72 | 74 | 76 | 78 | 79 | 81 | 80 | 78 | 77 | 72 | 67 | 62 | 60 | 68 | 0 | 3
1965 | 7 | 17 | 1965-07-17 | 57 | 55 | 55 | 55 | 55 | 55 | 56 | 56 | 56 | 57 | 57 | 60 | 62 | 65 | 67 | 69 | 71 | 70 | 68 | 67 | 64 | 61 | 58 | 58 | 60.5833 | 4.4167 | 0
1965 | 7 | 18 | 1965-07-18 | 57 | 57 | 56 | 55 | 54 | 55 | 56 | 57 | 59 | 60 | 62 | 63 | 64 | 65 | 67 | 68 | 70 | 69 | 68 | 67 | 64 | 61 | 58 | 56 | 61.1667 | 3.8333 | 0
1965 | 7 | 19 | 1965-07-19 | 55 | 53 | 52 | 52 | 51 | 52 | 52 | 53 | 56 | 58 | 61 | 62 | 64 | 65 | 67 | 70 | 72 | 71 | 70 | 69 | 67 | 65 | 63 | 62 | 60.9167 | 4.0833 | 0
1965 | 7 | 20 | 1965-07-20 | 60 | 59 | 58 | 57 | 56 | 57 | 57 | 58 | 59 | 60 | 61 | 62 | 64 | 65 | 66 | 67 | 68 | 68 | 67 | 67 | 65 | 62 | 60 | 59 | 61.75 | 3.25 | 0
1965 | 7 | 21 | 1965-07-21 | 57 | 56 | 55 | 55 | 54 | 55 | 55 | 56 | 58 | 59 | 61 | 62 | 63 | 64 | 65 | 66 | 67 | 67 | 66 | 66 | 65 | 65 | 64 | 62 | 60.9583 | 4.0417 | 0
1965 | 7 | 22 | 1965-07-22 | 61 | 59 | 58 | 56 | 55 | 56 | 56 | 57 | 60 | 62 | 65 | 68 | 70 | 73 | 74 | 74 | 75 | 75 | 74 | 74 | 72 | 70 | 68 | 66 | 65.75 | 0 | 0.75
1965 | 7 | 23 | 1965-07-23 | 65 | 63 | 61 | 60 | 58 | 59 | 59 | 60 | 65 | 69 | 74 | 74 | 74 | 74 | 76 | 79 | 81 | 79 | 78 | 76 | 74 | 72 | 70 | 69 | 69.5417 | 0 | 4.5417
1965 | 7 | 24 | 1965-07-24 | 68 | 67 | 66 | 65 | 64 | 64 | 65 | 65 | 69 | 74 | 78 | 81 | 84 | 87 | 88 | 89 | 90 | 88 | 85 | 83 | 81 | 79 | 77 | 75 | 76.3333 | 0 | 11.3333
1965 | 7 | 25 | 1965-07-25 | 73 | 71 | 69 | 68 | 66 | 66 | 66 | 66 | 69 | 71 | 74 | 77 | 81 | 84 | 84 | 85 | 85 | 84 | 84 | 83 | 78 | 73 | 68 | 66 | 74.625 | 0 | 9.625
1965 | 7 | 26 | 1965-07-26 | 65 | 63 | 62 | 61 | 60 | 60 | 59 | 59 | 63 | 67 | 71 | 73 | 76 | 78 | 79 | 81 | 82 | 79 | 76 | 73 | 69 | 65 | 61 | 59 | 68.375 | 0 | 3.375
1965 | 7 | 27 | 1965-07-27 | 58 | 56 | 56 | 56 | 56 | 56 | 57 | 57 | 59 | 60 | 62 | 65 | 68 | 71 | 73 | 74 | 76 | 75 | 75 | 74 | 70 | 66 | 62 | 61 | 64.2917 | 0.70833 | 0
1965 | 7 | 28 | 1965-07-28 | 61 | 60 | 59 | 58 | 57 | 58 | 59 | 60 | 64 | 67 | 71 | 73 | 76 | 78 | 79 | 80 | 81 | 80 | 78 | 77 | 75 | 72 | 70 | 68 | 69.2083 | 0 | 4.2083
1965 | 7 | 29 | 1965-07-29 | 67 | 65 | 64 | 64 | 63 | 64 | 66 | 67 | 70 | 73 | 76 | 79 | 83 | 86 | 87 | 89 | 90 | 88 | 86 | 84 | 80 | 77 | 73 | 70 | 75.4583 | 0 | 10.4583
1965 | 7 | 30 | 1965-07-30 | 68 | 65 | 63 | 61 | 59 | 60 | 60 | 61 | 65 | 70 | 74 | 78 | 82 | 86 | 88 | 90 | 92 | 90 | 88 | 86 | 84 | 81 | 79 | 76 | 75.25 | 0 | 10.25
1965 | 7 | 31 | 1965-07-31 | 74 | 71 | 69 | 66 | 64 | 66 | 67 | 69 | 74 | 79 | 84 | 86 | 89 | 91 | 91 | 92 | 92 | 91 | 89 | 88 | 84 | 81 | 77 | 77 | 79.625 | 0 | 14.625
1965 | 8 | 1 | 1965-08-01 | 76 | 76 | 73 | 71 | 68 | 69 | 71 | 72 | 75 | 78 | 81 | 83 | 85 | 87 | 87 | 86 | 86 | 85 | 83 | 82 | 77 | 73 | 68 | 66 | 77.4167 | 0 | 12.4167
1965 | 8 | 2 | 1965-08-02 | 65 | 63 | 63 | 63 | 63 | 62 | 62 | 61 | 62 | 62 | 63 | 64 | 64 | 65 | 64 | 64 | 63 | 62 | 61 | 60 | 60 | 59 | 59 | 59 | 62.2083 | 2.7917 | 0
1965 | 8 | 3 | 1965-08-03 | 59 | 59 | 59 | 58 | 58 | 58 | 59 | 59 | 60 | 60 | 61 | 62 | 64 | 65 | 65 | 65 | 65 | 64 | 62 | 61 | 60 | 59 | 58 | 57 | 60.7083 | 4.2917 | 0
1965 | 8 | 4 | 1965-08-04 | 57 | 56 | 56 | 56 | 56 | 56 | 56 | 56 | 57 | 57 | 58 | 60 | 61 | 63 | 63 | 63 | 63 | 62 | 62 | 61 | 61 | 61 | 61 | 59 | 59.2083 | 5.7917 | 0
1965 | 8 | 5 | 1965-08-05 | 58 | 56 | 56 | 55 | 55 | 56 | 56 | 57 | 58 | 59 | 60 | 63 | 65 | 68 | 69 | 70 | 71 | 71 | 70 | 70 | 67 | 65 | 62 | 61 | 62.4167 | 2.5833 | 0
1965 | 8 | 6 | 1965-08-06 | 59 | 58 | 56 | 55 | 53 | 54 | 54 | 55 | 59 | 63 | 67 | 70 | 73 | 76 | 77 | 79 | 80 | 79 | 78 | 77 | 75 | 72 | 70 | 68 | 66.9583 | 0 | 1.9583
1965 | 8 | 7 | 1965-08-07 | 66 | 64 | 62 | 61 | 59 | 60 | 61 | 62 | 66 | 69 | 73 | 76 | 79 | 82 | 83 | 84 | 85 | 83 | 80 | 78 | 74 | 70 | 66 | 64 | 71.125 | 0 | 6.125
1965 | 8 | 8 | 1965-08-08 | 62 | 60 | 59 | 57 | 56 | 56 | 57 | 57 | 61 | 65 | 69 | 71 | 74 | 76 | 77 | 79 | 80 | 76 | 73 | 69 | 68 | 66 | 65 | 64 | 66.5417 | 0 | 1.5417
1965 | 8 | 9 | 1965-08-09 | 62 | 61 | 61 | 61 | 61 | 62 | 62 | 63 | 64 | 65 | 66 | 68 | 69 | 71 | 73 | 75 | 77 | 77 | 77 | 77 | 75 | 72 | 70 | 69 | 68.25 | 0 | 3.25
1965 | 8 | 10 | 1965-08-10 | 67 | 66 | 65 | 65 | 64 | 63 | 61 | 60 | 60 | 61 | 61 | 65 | 69 | 73 | 74 | 76 | 77 | 77 | 76 | 76 | 73 | 70 | 67 | 66 | 68 | 0 | 3
1965 | 8 | 11 | 1965-08-11 | 65 | 64 | 63 | 62 | 61 | 61 | 61 | 61 | 64 | 67 | 70 | 71 | 73 | 74 | 74 | 73 | 73 | 72 | 72 | 71 | 69 | 68 | 66 | 66 | 67.5417 | 0 | 2.5417
1965 | 8 | 12 | 1965-08-12 | 65 | 65 | 65 | 65 | 65 | 63 | 62 | 60 | 61 | 61 | 62 | 62 | 62 | 62 | 62 | 63 | 63 | 62 | 62 | 61 | 60 | 60 | 59 | 59 | 62.125 | 2.875 | 0
1965 | 8 | 13 | 1965-08-13 | 60 | 60 | 59 | 59 | 58 | 59 | 59 | 60 | 62 | 65 | 67 | 69 | 71 | 73 | 73 | 73 | 73 | 73 | 72 | 72 | 69 | 67 | 64 | 63 | 65.8333 | 0 | 0.83333
1965 | 8 | 14 | 1965-08-14 | 62 | 61 | 60 | 58 | 57 | 57 | 58 | 58 | 61 | 65 | 68 | 70 | 72 | 74 | 74 | 75 | 75 | 73 | 72 | 70 | 69 | 68 | 67 | 66 | 66.25 | 0 | 1.25
1965 | 8 | 15 | 1965-08-15 | 65 | 64 | 62 | 59 | 57 | 58 | 60 | 61 | 65 | 68 | 72 | 74 | 77 | 79 | 80 | 80 | 81 | 79 | 78 | 76 | 74 | 71 | 69 | 67 | 69.8333 | 0 | 4.8333
1965 | 8 | 16 | 1965-08-16 | 66 | 64 | 62 | 61 | 59 | 59 | 60 | 60 | 64 | 68 | 72 | 75 | 78 | 81 | 81 | 81 | 81 | 79 | 78 | 76 | 73 | 70 | 67 | 66 | 70.0417 | 0 | 5.0417
1965 | 8 | 17 | 1965-08-17 | 65 | 64 | 62 | 61 | 59 | 60 | 60 | 61 | 65 | 68 | 72 | 75 | 78 | 81 | 81 | 82 | 82 | 81 | 81 | 80 | 78 | 75 | 73 | 71 | 71.4583 | 0 | 6.4583
1965 | 8 | 18 | 1965-08-18 | 69 | 67 | 65 | 64 | 62 | 62 | 63 | 63 | 66 | 69 | 72 | 75 | 79 | 82 | 83 | 83 | 84 | 82 | 79 | 77 | 72 | 67 | 62 | 62 | 71.2083 | 0 | 6.2083
1965 | 8 | 19 | 1965-08-19 | 61 | 61 | 61 | 61 | 61 | 61 | 62 | 62 | 63 | 64 | 65 | 65 | 64 | 64 | 63 | 62 | 61 | 61 | 62 | 62 | 61 | 61 | 60 | 60 | 62 | 3 | 0
1965 | 8 | 20 | 1965-08-20 | 61 | 61 | 61 | 61 | 61 | 61 | 60 | 60 | 62 | 64 | 66 | 67 | 68 | 69 | 69 | 70 | 70 | 69 | 69 | 68 | 66 | 64 | 62 | 61 | 64.5833 | 0.41667 | 0
1965 | 8 | 21 | 1965-08-21 | 61 | 60 | 60 | 60 | 60 | 61 | 61 | 62 | 64 | 66 | 68 | 70 | 71 | 73 | 73 | 74 | 74 | 73 | 72 | 71 | 70 | 68 | 67 | 66 | 66.875 | 0 | 1.875
1965 | 8 | 22 | 1965-08-22 | 65 | 64 | 64 | 63 | 63 | 62 | 62 | 61 | 64 | 66 | 69 | 71 | 72 | 74 | 73 | 72 | 71 | 71 | 71 | 71 | 69 | 67 | 65 | 64 | 67.25 | 0 | 2.25
1965 | 8 | 23 | 1965-08-23 | 62 | 61 | 61 | 60 | 60 | 60 | 59 | 59 | 59 | 60 | 60 | 60 | 61 | 61 | 61 | 61 | 61 | 61 | 61 | 61 | 61 | 60 | 60 | 60 | 60.4167 | 4.5833 | 0
1965 | 8 | 24 | 1965-08-24 | 60 | 60 | 60 | 59 | 59 | 59 | 59 | 59 | 60 | 62 | 63 | 65 | 66 | 68 | 68 | 68 | 68 | 66 | 65 | 63 | 62 | 62 | 61 | 61 | 62.625 | 2.375 | 0
1965 | 8 | 25 | 1965-08-25 | 60 | 60 | 60 | 60 | 60 | 60 | 59 | 59 | 62 | 65 | 68 | 70 | 71 | 73 | 71 | 69 | 67 | 66 | 65 | 64 | 63 | 63 | 62 | 62 | 64.125 | 0.875 | 0
1965 | 8 | 26 | 1965-08-26 | 62 | 62 | 62 | 61 | 61 | 61 | 60 | 60 | 62 | 65 | 67 | 67 | 68 | 68 | 68 | 69 | 69 | 67 | 66 | 64 | 62 | 61 | 59 | 59 | 63.75 | 1.25 | 0
1965 | 8 | 27 | 1965-08-27 | 58 | 58 | 58 | 57 | 57 | 57 | 56 | 56 | 58 | 59 | 61 | 63 | 64 | 66 | 65 | 65 | 64 | 63 | 61 | 60 | 59 | 58 | 57 | 56 | 59.8333 | 5.1667 | 0
1965 | 8 | 28 | 1965-08-28 | 54 | 53 | 52 | 52 | 51 | 52 | 52 | 53 | 55 | 57 | 59 | 61 | 63 | 65 | 64 | 64 | 63 | 62 | 60 | 59 | 58 | 57 | 56 | 55 | 57.375 | 7.625 | 0
1965 | 8 | 29 | 1965-08-29 | 54 | 53 | 53 | 53 | 53 | 52 | 51 | 50 | 54 | 57 | 61 | 63 | 64 | 66 | 66 | 67 | 67 | 65 | 62 | 60 | 59 | 58 | 57 | 56 | 58.375 | 6.625 | 0
1965 | 8 | 30 | 1965-08-30 | 54 | 53 | 52 | 52 | 51 | 51 | 51 | 51 | 55 | 59 | 63 | 65 | 68 | 70 | 70 | 71 | 71 | 69 | 68 | 66 | 64 | 63 | 61 | 61 | 60.7917 | 4.2083 | 0
1965 | 8 | 31 | 1965-08-31 | 60 | 60 | 58 | 57 | 55 | 56 | 56 | 57 | 61 | 65 | 69 | 72 | 74 | 77 | 78 | 78 | 79 | 77 | 76 | 74 | 72 | 70 | 68 | 66 | 67.2917 | 0 | 2.2917
1965 | 9 | 1 | 1965-09-01 | 64 | 62 | 60 | 57 | 55 | 55 | 54 | 54 | 55 | 56 | 57 | 58 | 60 | 61 | 63 | 64 | 66 | 66 | 65 | 65 | 63 | 62 | 60 | 59 | 60.0417 | 4.9583 | 0
1965 | 9 | 2 | 1965-09-02 | 59 | 58 | 57 | 57 | 56 | 56 | 56 | 56 | 58 | 59 | 61 | 61 | 62 | 62 | 62 | 63 | 63 | 62 | 61 | 60 | 60 | 59 | 59 | 58 | 59.375 | 5.625 | 0
1965 | 9 | 3 | 1965-09-03 | 56 | 55 | 55 | 55 | 55 | 54 | 54 | 53 | 55 | 57 | 59 | 62 | 65 | 68 | 68 | 67 | 67 | 66 | 64 | 63 | 62 | 60 | 59 | 57 | 59.8333 | 5.1667 | 0
1965 | 9 | 4 | 1965-09-04 | 54 | 52 | 52 | 51 | 51 | 51 | 50 | 50 | 52 | 54 | 56 | 59 | 62 | 65 | 65 | 66 | 66 | 64 | 63 | 61 | 61 | 60 | 60 | 59 | 57.6667 | 7.3333 | 0
1965 | 9 | 5 | 1965-09-05 | 57 | 56 | 55 | 55 | 54 | 54 | 53 | 53 | 54 | 56 | 57 | 61 | 64 | 68 | 69 | 70 | 71 | 68 | 66 | 63 | 61 | 60 | 58 | 58 | 60.0417 | 4.9583 | 0
1965 | 9 | 6 | 1965-09-06 | 58 | 58 | 56 | 55 | 53 | 52 | 51 | 50 | 55 | 59 | 64 | 67 | 70 | 73 | 74 | 74 | 75 | 73 | 70 | 68 | 66 | 64 | 62 | 59 | 62.75 | 2.25 | 0
1965 | 9 | 7 | 1965-09-07 | 57 | 54 | 54 | 53 | 53 | 54 | 54 | 55 | 59 | 63 | 67 | 70 | 73 | 76 | 76 | 76 | 76 | 73 | 71 | 68 | 66 | 64 | 62 | 61 | 63.9583 | 1.0417 | 0
1965 | 9 | 8 | 1965-09-08 | 59 | 58 | 57 | 55 | 54 | 54 | 53 | 53 | 56 | 58 | 61 | 63 | 65 | 67 | 66 | 66 | 65 | 64 | 62 | 61 | 60 | 60 | 59 | 58 | 59.75 | 5.25 | 0
1965 | 9 | 9 | 1965-09-09 | 58 | 57 | 56 | 56 | 55 | 55 | 56 | 56 | 57 | 59 | 60 | 61 | 63 | 64 | 65 | 65 | 66 | 65 | 64 | 63 | 61 | 58 | 56 | 56 | 59.6667 | 5.3333 | 0
1965 | 9 | 10 | 1965-09-10 | 56 | 56 | 56 | 55 | 55 | 55 | 55 | 55 | 57 | 59 | 61 | 63 | 66 | 68 | 68 | 68 | 68 | 66 | 65 | 63 | 62 | 60 | 59 | 57 | 60.5417 | 4.4583 | 0
1965 | 9 | 11 | 1965-09-11 | 55 | 53 | 53 | 54 | 54 | 53 | 53 | 52 | 53 | 53 | 54 | 54 | 55 | 55 | 55 | 56 | 56 | 56 | 56 | 56 | 56 | 55 | 55 | 55 | 54.4583 | 10.5417 | 0
1965 | 9 | 12 | 1965-09-12 | 55 | 55 | 55 | 55 | 55 | 55 | 54 | 54 | 55 | 57 | 58 | 60 | 61 | 63 | 63 | 64 | 64 | 62 | 61 | 59 | 58 | 57 | 56 | 56 | 58 | 7 | 0
1965 | 9 | 13 | 1965-09-13 | 57 | 57 | 56 | 56 | 55 | 55 | 54 | 54 | 56 | 57 | 59 | 60 | 60 | 61 | 60 | 59 | 58 | 58 | 58 | 58 | 58 | 59 | 59 | 59 | 57.625 | 7.375 | 0
1965 | 9 | 14 | 1965-09-14 | 59 | 59 | 59 | 59 | 59 | 59 | 59 | 59 | 60 | 60 | 61 | 62 | 62 | 63 | 63 | 62 | 62 | 62 | 62 | 62 | 61 | 61 | 60 | 59 | 60.5833 | 4.4167 | 0
1965 | 9 | 15 | 1965-09-15 | 57 | 56 | 56 | 56 | 56 | 56 | 55 | 55 | 55 | 55 | 55 | 56 | 57 | 58 | 57 | 57 | 56 | 55 | 55 | 54 | 52 | 50 | 48 | 48 | 54.7917 | 10.2083 | 0
1965 | 9 | 16 | 1965-09-16 | 49 | 49 | 49 | 48 | 48 | 48 | 47 | 47 | 50 | 54 | 57 | 59 | 60 | 62 | 62 | 62 | 62 | 60 | 58 | 56 | 55 | 54 | 53 | 50 | 54.125 | 10.875 | 0
1965 | 9 | 17 | 1965-09-17 | 47 | 44 | 44 | 43 | 43 | 43 | 42 | 42 | 45 | 49 | 52 | 55 | 57 | 60 | 61 | 61 | 62 | 59 | 57 | 54 | 52 | 51 | 49 | 49 | 50.875 | 14.125 | 0
1965 | 9 | 18 | 1965-09-18 | 48 | 48 | 47 | 47 | 46 | 45 | 45 | 44 | 49 | 53 | 58 | 61 | 64 | 67 | 67 | 67 | 67 | 65 | 64 | 62 | 60 | 58 | 56 | 55 | 55.9583 | 9.0417 | 0
1965 | 9 | 19 | 1965-09-19 | 54 | 53 | 52 | 50 | 49 | 49 | 48 | 48 | 52 | 55 | 59 | 61 | 64 | 66 | 66 | 65 | 65 | 63 | 62 | 60 | 59 | 58 | 57 | 56 | 57.125 | 7.875 | 0
1965 | 9 | 20 | 1965-09-20 | 55 | 54 | 54 | 54 | 54 | 53 | 52 | 51 | 53 | 54 | 56 | 60 | 63 | 67 | 67 | 68 | 68 | 67 | 65 | 64 | 62 | 60 | 58 | 57 | 59 | 6 | 0
1965 | 9 | 21 | 1965-09-21 | 57 | 56 | 55 | 54 | 53 | 53 | 53 | 53 | 53 | 54 | 54 | 57 | 59 | 62 | 63 | 64 | 65 | 63 | 62 | 60 | 59 | 59 | 58 | 57 | 57.625 | 7.375 | 0
1965 | 9 | 22 | 1965-09-22 | 55 | 54 | 54 | 54 | 54 | 54 | 54 | 54 | 55 | 55 | 56 | 58 | 60 | 62 | 62 | 62 | 62 | 61 | 61 | 60 | 59 | 59 | 58 | 57 | 57.5 | 7.5 | 0
1965 | 9 | 23 | 1965-09-23 | 55 | 54 | 54 | 54 | 54 | 54 | 54 | 54 | 57 | 61 | 64 | 67 | 71 | 74 | 75 | 75 | 76 | 74 | 72 | 70 | 68 | 66 | 64 | 63 | 63.75 | 1.25 | 0
1965 | 9 | 24 | 1965-09-24 | 62 | 61 | 60 | 58 | 57 | 55 | 53 | 51 | 55 | 60 | 64 | 67 | 71 | 74 | 74 | 75 | 75 | 73 | 70 | 68 | 65 | 62 | 59 | 58 | 63.625 | 1.375 | 0
1965 | 9 | 25 | 1965-09-25 | 56 | 55 | 54 | 52 | 51 | 51 | 50 | 50 | 52 | 54 | 56 | 58 | 59 | 61 | 62 | 62 | 63 | 61 | 59 | 57 | 55 | 53 | 51 | 50 | 55.5 | 9.5 | 0
1965 | 9 | 26 | 1965-09-26 | 50 | 49 | 49 | 50 | 50 | 51 | 51 | 52 | 52 | 53 | 53 | 53 | 53 | 53 | 54 | 55 | 56 | 55 | 55 | 54 | 54 | 53 | 53 | 53 | 52.5417 | 12.4583 | 0
1965 | 9 | 27 | 1965-09-27 | 53 | 53 | 53 | 52 | 52 | 51 | 50 | 49 | 51 | 54 | 56 | 58 | 60 | 62 | 62 | 63 | 63 | 60 | 58 | 55 | 53 | 52 | 50 | 49 | 54.9583 | 10.0417 | 0
1965 | 9 | 28 | 1965-09-28 | 48 | 47 | 47 | 46 | 46 | 46 | 46 | 46 | 48 | 49 | 51 | 53 | 56 | 58 | 58 | 58 | 58 | 57 | 55 | 54 | 54 | 53 | 53 | 53 | 51.6667 | 13.3333 | 0
1965 | 9 | 29 | 1965-09-29 | 54 | 54 | 54 | 53 | 53 | 53 | 52 | 52 | 54 | 55 | 57 | 58 | 58 | 59 | 59 | 60 | 60 | 60 | 60 | 60 | 60 | 59 | 59 | 58 | 56.7083 | 8.2917 | 0
1965 | 9 | 30 | 1965-09-30 | 58 | 57 | 57 | 56 | 56 | 56 | 55 | 55 | 58 | 60 | 63 | 64 | 66 | 67 | 67 | 68 | 68 | 66 | 63 | 61 | 59 | 57 | 55 | 54 | 60.25 | 4.75 | 0
1965 | 10 | 1 | 1965-10-01 | 52 | 51 | 51 | 50 | 50 | 50 | 51 | 51 | 55 | 58 | 62 | 64 | 66 | 68 | 68 | 68 | 68 | 66 | 63 | 61 | 60 | 60 | 59 | 57 | 58.7083 | 6.2917 | 0
1965 | 10 | 2 | 1965-10-02 | 56 | 54 | 53 | 53 | 52 | 51 | 51 | 50 | 51 | 52 | 53 | 57 | 61 | 65 | 67 | 69 | 71 | 69 | 67 | 65 | 62 | 60 | 57 | 56 | 58.4167 | 6.5833 | 0
1965 | 10 | 3 | 1965-10-03 | 55 | 54 | 53 | 52 | 51 | 51 | 50 | 50 | 54 | 57 | 61 | 62 | 62 | 63 | 63 | 62 | 62 | 61 | 61 | 60 | 59 | 59 | 58 | 58 | 57.4167 | 7.5833 | 0
1965 | 10 | 4 | 1965-10-04 | 57 | 57 | 56 | 55 | 54 | 54 | 53 | 53 | 54 | 56 | 57 | 59 | 60 | 62 | 60 | 59 | 57 | 56 | 54 | 53 | 53 | 53 | 53 | 53 | 55.75 | 9.25 | 0
1965 | 10 | 5 | 1965-10-05 | 53 | 53 | 53 | 54 | 54 | 53 | 53 | 52 | 53 | 55 | 56 | 59 | 61 | 64 | 62 | 61 | 59 | 59 | 59 | 59 | 60 | 61 | 62 | 63 | 57.4167 | 7.5833 | 0
1965 | 10 | 6 | 1965-10-06 | 63 | 64 | 63 | 61 | 60 | 59 | 59 | 58 | 58 | 59 | 59 | 61 | 63 | 65 | 66 | 66 | 67 | 64 | 62 | 59 | 58 | 57 | 56 | 55 | 60.9167 | 4.0833 | 0
1965 | 10 | 7 | 1965-10-07 | 53 | 52 | 53 | 53 | 54 | 53 | 52 | 51 | 55 | 58 | 62 | 65 | 67 | 70 | 71 | 72 | 73 | 70 | 66 | 63 | 63 | 62 | 62 | 60 | 60.8333 | 4.1667 | 0
1965 | 10 | 8 | 1965-10-08 | 57 | 55 | 55 | 56 | 56 | 57 | 57 | 58 | 62 | 65 | 69 | 68 | 68 | 67 | 66 | 65 | 64 | 62 | 61 | 59 | 58 | 56 | 55 | 55 | 60.4583 | 4.5417 | 0
1965 | 10 | 9 | 1965-10-09 | 55 | 55 | 55 | 54 | 54 | 53 | 52 | 51 | 53 | 54 | 56 | 57 | 59 | 60 | 60 | 60 | 60 | 58 | 56 | 54 | 53 | 53 | 52 | 51 | 55.2083 | 9.7917 | 0
1965 | 10 | 10 | 1965-10-10 | 49 | 48 | 48 | 47 | 47 | 46 | 46 | 45 | 47 | 48 | 50 | 54 | 58 | 62 | 63 | 64 | 65 | 63 | 60 | 58 | 57 | 55 | 54 | 53 | 53.625 | 11.375 | 0
1965 | 10 | 11 | 1965-10-11 | 51 | 50 | 49 | 49 | 48 | 49 | 51 | 52 | 52 | 52 | 52 | 55 | 57 | 60 | 61 | 61 | 62 | 61 | 59 | 58 | 57 | 57 | 56 | 56 | 54.7917 | 10.2083 | 0
1965 | 10 | 12 | 1965-10-12 | 55 | 55 | 56 | 56 | 57 | 56 | 55 | 54 | 54 | 55 | 55 | 55 | 56 | 56 | 56 | 57 | 57 | 57 | 56 | 56 | 56 | 56 | 56 | 56 | 55.75 | 9.25 | 0
1965 | 10 | 13 | 1965-10-13 | 55 | 55 | 55 | 55 | 55 | 55 | 55 | 55 | 56 | 58 | 59 | 60 | 62 | 63 | 62 | 62 | 61 | 60 | 59 | 58 | 58 | 57 | 57 | 55 | 57.7917 | 7.2083 | 0
1965 | 10 | 14 | 1965-10-14 | 54 | 52 | 51 | 51 | 50 | 50 | 50 | 50 | 52 | 53 | 55 | 56 | 57 | 58 | 57 | 57 | 56 | 54 | 53 | 51 | 51 | 51 | 51 | 51 | 52.9583 | 12.0417 | 0
1965 | 10 | 15 | 1965-10-15 | 50 | 50 | 50 | 49 | 49 | 48 | 48 | 47 | 48 | 50 | 51 | 53 | 54 | 56 | 54 | 53 | 51 | 50 | 49 | 48 | 47 | 46 | 45 | 45 | 49.625 | 15.375 | 0
1965 | 10 | 16 | 1965-10-16 | 45 | 45 | 45 | 44 | 44 | 43 | 42 | 41 | 43 | 46 | 48 | 50 | 52 | 54 | 54 | 53 | 53 | 53 | 52 | 52 | 51 | 51 | 50 | 49 | 48.3333 | 16.6667 | 0
1965 | 10 | 17 | 1965-10-17 | 49 | 48 | 48 | 48 | 48 | 48 | 49 | 49 | 50 | 50 | 51 | 53 | 55 | 57 | 57 | 56 | 56 | 55 | 53 | 52 | 51 | 51 | 50 | 50 | 51.4167 | 13.5833 | 0
1965 | 10 | 18 | 1965-10-18 | 50 | 50 | 50 | 49 | 49 | 50 | 51 | 52 | 53 | 54 | 55 | 55 | 54 | 54 | 54 | 54 | 54 | 53 | 53 | 52 | 52 | 52 | 52 | 52 | 52.25 | 12.75 | 0
1965 | 10 | 19 | 1965-10-19 | 52 | 52 | 52 | 51 | 51 | 51 | 50 | 50 | 51 | 51 | 52 | 53 | 55 | 56 | 56 | 56 | 56 | 55 | 55 | 54 | 54 | 54 | 54 | 53 | 53.0833 | 11.9167 | 0
1965 | 10 | 20 | 1965-10-20 | 53 | 52 | 52 | 52 | 52 | 52 | 52 | 52 | 53 | 55 | 56 | 58 | 59 | 61 | 63 | 64 | 66 | 64 | 61 | 59 | 58 | 57 | 56 | 56 | 56.7917 | 8.2083 | 0
1965 | 10 | 21 | 1965-10-21 | 55 | 55 | 54 | 53 | 52 | 51 | 50 | 49 | 53 | 58 | 62 | 65 | 68 | 71 | 71 | 71 | 71 | 68 | 65 | 62 | 61 | 60 | 59 | 57 | 60.0417 | 4.9583 | 0
1965 | 10 | 22 | 1965-10-22 | 55 | 53 | 52 | 52 | 51 | 50 | 50 | 49 | 52 | 54 | 57 | 61 | 64 | 68 | 68 | 68 | 68 | 64 | 60 | 56 | 55 | 55 | 54 | 53 | 57.0417 | 7.9583 | 0
1965 | 10 | 23 | 1965-10-23 | 51 | 50 | 48 | 47 | 45 | 46 | 46 | 47 | 50 | 54 | 57 | 61 | 65 | 69 | 70 | 72 | 73 | 71 | 68 | 66 | 64 | 63 | 61 | 60 | 58.5 | 6.5 | 0
1965 | 10 | 24 | 1965-10-24 | 58 | 57 | 56 | 56 | 55 | 55 | 55 | 55 | 58 | 60 | 63 | 65 | 68 | 70 | 70 | 71 | 71 | 68 | 66 | 63 | 61 | 59 | 57 | 56 | 61.375 | 3.625 | 0
1965 | 10 | 25 | 1965-10-25 | 56 | 55 | 54 | 53 | 52 | 52 | 52 | 52 | 54 | 56 | 58 | 60 | 63 | 65 | 65 | 65 | 65 | 63 | 60 | 58 | 58 | 57 | 57 | 55 | 57.7083 | 7.2917 | 0
1965 | 10 | 26 | 1965-10-26 | 54 | 52 | 51 | 51 | 50 | 49 | 47 | 46 | 47 | 49 | 50 | 54 | 58 | 62 | 63 | 63 | 64 | 62 | 59 | 57 | 56 | 55 | 54 | 53 | 54.4167 | 10.5833 | 0
1965 | 10 | 27 | 1965-10-27 | 53 | 52 | 52 | 51 | 51 | 50 | 48 | 47 | 50 | 52 | 55 | 56 | 56 | 57 | 56 | 56 | 55 | 55 | 56 | 56 | 55 | 55 | 54 | 54 | 53.4167 | 11.5833 | 0
1965 | 10 | 28 | 1965-10-28 | 53 | 53 | 53 | 52 | 52 | 52 | 53 | 53 | 54 | 55 | 56 | 57 | 58 | 59 | 59 | 59 | 59 | 58 | 57 | 56 | 55 | 54 | 53 | 52 | 55.0833 | 9.9167 | 0
1965 | 10 | 29 | 1965-10-29 | 52 | 51 | 51 | 50 | 50 | 50 | 49 | 49 | 51 | 54 | 56 | 57 | 59 | 60 | 60 | 59 | 59 | 59 | 59 | 59 | 59 | 58 | 58 | 56 | 55.2083 | 9.7917 | 0
1965 | 10 | 30 | 1965-10-30 | 53 | 51 | 50 | 50 | 49 | 49 | 49 | 49 | 50 | 51 | 52 | 52 | 52 | 52 | 52 | 52 | 52 | 51 | 51 | 50 | 49 | 49 | 48 | 48 | 50.4583 | 14.5417 | 0
1965 | 10 | 31 | 1965-10-31 | 47 | 47 | 47 | 47 | 47 | 47 | 47 | 48 | 50 | 51 | 53 | 55 | 57 | 57 | 58 | 58 | 57 | 56 | 55 | 55 | 56 | 56 | 55 | 54 | 52.5 | 12.5 | 0
1965 | 11 | 1 | 1965-11-01 | 53 | 53 | 53 | 53 | 53 | 53 | 53 | 53 | 54 | 54 | 56 | 57 | 59 | 60 | 61 | 62 | 61 | 61 | 60 | 59 | 58 | 57 | 56 | 56 | 56.4583 | 8.5417 | 0
1965 | 11 | 2 | 1965-11-02 | 55 | 54 | 54 | 53 | 52 | 51 | 50 | 52 | 53 | 55 | 56 | 56 | 57 | 57 | 57 | 57 | 55 | 53 | 51 | 50 | 50 | 49 | 48 | 48 | 53.0417 | 11.9583 | 0
1965 | 11 | 3 | 1965-11-03 | 47 | 47 | 48 | 48 | 49 | 50 | 51 | 52 | 53 | 54 | 55 | 57 | 58 | 58 | 57 | 57 | 56 | 55 | 54 | 54 | 55 | 55 | 54 | 54 | 53.25 | 11.75 | 0
1965 | 11 | 4 | 1965-11-04 | 53 | 52 | 51 | 50 | 50 | 49 | 49 | 49 | 50 | 50 | 51 | 52 | 53 | 53 | 54 | 54 | 53 | 53 | 52 | 52 | 51 | 51 | 51 | 50 | 51.375 | 13.625 | 0
1965 | 11 | 5 | 1965-11-05 | 50 | 50 | 49 | 49 | 49 | 49 | 49 | 49 | 50 | 50 | 51 | 53 | 54 | 54 | 53 | 53 | 52 | 52 | 51 | 50 | 48 | 47 | 46 | 45 | 50.125 | 14.875 | 0
1965 | 11 | 6 | 1965-11-06 | 44 | 43 | 43 | 42 | 42 | 43 | 43 | 44 | 45 | 46 | 47 | 47 | 48 | 49 | 49 | 50 | 50 | 49 | 49 | 49 | 50 | 50 | 50 | 51 | 46.7917 | 18.2083 | 0
1965 | 11 | 7 | 1965-11-07 | 51 | 51 | 50 | 50 | 51 | 51 | 52 | 53 | 55 | 56 | 56 | 56 | 56 | 56 | 55 | 55 | 54 | 54 | 53 | 53 | 52 | 52 | 52 | 51 | 53.125 | 11.875 | 0
1965 | 11 | 8 | 1965-11-08 | 51 | 51 | 50 | 50 | 50 | 50 | 50 | 50 | 51 | 51 | 52 | 52 | 53 | 53 | 52 | 52 | 51 | 51 | 50 | 50 | 50 | 50 | 50 | 50 | 50.8333 | 14.1667 | 0
1965 | 11 | 9 | 1965-11-09 | 50 | 49 | 48 | 47 | 46 | 46 | 45 | 46 | 47 | 48 | 50 | 51 | 53 | 53 | 52 | 52 | 52 | 52 | 52 | 51 | 49 | 48 | 47 | 46 | 49.1667 | 15.8333 | 0
1965 | 11 | 10 | 1965-11-10 | 45 | 45 | 45 | 45 | 47 | 48 | 50 | 48 | 46 | 44 | 46 | 48 | 50 | 49 | 47 | 46 | 46 | 47 | 47 | 47 | 46 | 46 | 46 | 46 | 46.6667 | 18.3333 | 0
1965 | 11 | 11 | 1965-11-11 | 46 | 46 | 45 | 45 | 44 | 44 | 43 | 45 | 47 | 49 | 51 | 52 | 54 | 54 | 53 | 53 | 52 | 51 | 50 | 49 | 49 | 48 | 47 | 47 | 48.5 | 16.5 | 0
1965 | 11 | 12 | 1965-11-12 | 46 | 46 | 46 | 46 | 46 | 46 | 46 | 47 | 47 | 48 | 50 | 51 | 53 | 53 | 53 | 53 | 53 | 52 | 52 | 52 | 53 | 53 | 52 | 50 | 49.75 | 15.25 | 0
1965 | 11 | 13 | 1965-11-13 | 49 | 49 | 49 | 49 | 49 | 49 | 49 | 50 | 52 | 53 | 55 | 58 | 60 | 59 | 59 | 58 | 56 | 55 | 53 | 53 | 52 | 52 | 52 | 51 | 52.9583 | 12.0417 | 0
1965 | 11 | 14 | 1965-11-14 | 51 | 51 | 50 | 50 | 50 | 50 | 50 | 50 | 50 | 50 | 51 | 51 | 52 | 52 | 52 | 52 | 51 | 51 | 50 | 50 | 50 | 50 | 50 | 50 | 50.5833 | 14.4167 | 0
1965 | 11 | 15 | 1965-11-15 | 50 | 49 | 49 | 48 | 49 | 50 | 51 | 52 | 52 | 53 | 54 | 55 | 56 | 56 | 55 | 55 | 55 | 54 | 54 | 54 | 54 | 54 | 54 | 54 | 52.7917 | 12.2083 | 0
1965 | 11 | 16 | 1965-11-16 | 54 | 53 | 53 | 52 | 51 | 51 | 50 | 52 | 54 | 56 | 59 | 62 | 65 | 65 | 65 | 65 | 63 | 61 | 59 | 59 | 59 | 59 | 58 | 57 | 57.5833 | 7.4167 | 0
1965 | 11 | 17 | 1965-11-17 | 56 | 56 | 55 | 55 | 53 | 52 | 50 | 51 | 53 | 54 | 56 | 57 | 59 | 59 | 60 | 60 | 59 | 58 | 57 | 58 | 60 | 61 | 57 | 54 | 56.25 | 8.75 | 0
1965 | 11 | 18 | 1965-11-18 | 50 | 50 | 51 | 51 | 50 | 50 | 49 | 50 | 50 | 51 | 53 | 55 | 57 | 56 | 54 | 53 | 52 | 52 | 51 | 53 | 54 | 56 | 56 | 56 | 52.5 | 12.5 | 0
1965 | 11 | 19 | 1965-11-19 | 56 | 55 | 53 | 52 | 52 | 51 | 51 | 51 | 52 | 52 | 54 | 56 | 58 | 56 | 54 | 52 | 52 | 51 | 51 | 51 | 50 | 50 | 50 | 49 | 52.4583 | 12.5417 | 0
1965 | 11 | 20 | 1965-11-20 | 49 | 49 | 48 | 48 | 48 | 48 | 48 | 49 | 49 | 50 | 50 | 51 | 51 | 51 | 52 | 52 | 51 | 51 | 50 | 50 | 50 | 50 | 50 | 50 | 49.7917 | 15.2083 | 0
1965 | 11 | 21 | 1965-11-21 | 50 | 50 | 49 | 49 | 49 | 48 | 48 | 48 | 49 | 49 | 49 | 49 | 49 | 49 | 48 | 48 | 48 | 48 | 48 | 48 | 47 | 47 | 47 | 46 | 48.3333 | 16.6667 | 0
1965 | 11 | 22 | 1965-11-22 | 46 | 46 | 45 | 45 | 45 | 44 | 44 | 44 | 45 | 45 | 45 | 44 | 44 | 44 | 44 | 44 | 42 | 40 | 38 | 38 | 38 | 38 | 37 | 36 | 42.5417 | 22.4583 | 0
1965 | 11 | 23 | 1965-11-23 | 35 | 35 | 34 | 34 | 34 | 33 | 33 | 34 | 36 | 37 | 39 | 42 | 44 | 44 | 43 | 43 | 43 | 44 | 44 | 45 | 46 | 47 | 47 | 48 | 40.1667 | 24.8333 | 0
1965 | 11 | 24 | 1965-11-24 | 48 | 49 | 50 | 51 | 50 | 49 | 48 | 47 | 46 | 45 | 44 | 44 | 43 | 43 | 43 | 43 | 43 | 43 | 43 | 42 | 42 | 41 | 41 | 40 | 44.9167 | 20.0833 | 0
1965 | 11 | 25 | 1965-11-25 | 40 | 40 | 39 | 39 | 39 | 38 | 38 | 39 | 39 | 40 | 41 | 42 | 43 | 43 | 44 | 44 | 44 | 45 | 45 | 45 | 45 | 45 | 45 | 44 | 41.9167 | 23.0833 | 0
1965 | 11 | 26 | 1965-11-26 | 44 | 44 | 43 | 43 | 43 | 44 | 44 | 44 | 45 | 45 | 45 | 44 | 44 | 44 | 44 | 44 | 44 | 45 | 45 | 45 | 44 | 44 | 44 | 45 | 44.1667 | 20.8333 | 0
1965 | 11 | 27 | 1965-11-27 | 45 | 45 | 45 | 45 | 44 | 43 | 42 | 43 | 43 | 44 | 46 | 47 | 49 | 48 | 48 | 47 | 47 | 47 | 47 | 46 | 46 | 45 | 45 | 45 | 45.5 | 19.5 | 0
1965 | 11 | 28 | 1965-11-28 | 45 | 45 | 44 | 44 | 44 | 44 | 44 | 45 | 46 | 47 | 48 | 50 | 51 | 51 | 51 | 51 | 50 | 50 | 49 | 49 | 49 | 49 | 49 | 49 | 47.6667 | 17.3333 | 0
1965 | 11 | 29 | 1965-11-29 | 49 | 48 | 47 | 46 | 45 | 45 | 44 | 44 | 43 | 43 | 45 | 47 | 49 | 48 | 46 | 45 | 45 | 46 | 46 | 45 | 44 | 43 | 43 | 44 | 45.4167 | 19.5833 | 0
1965 | 11 | 30 | 1965-11-30 | 44 | 43 | 42 | 41 | 41 | 42 | 42 | 42 | 43 | 43 | 45 | 47 | 49 | 49 | 48 | 48 | 48 | 47 | 47 | 46 | 46 | 45 | 45 | 45 | 44.9167 | 20.0833 | 0
1965 | 12 | 1 | 1965-12-01 | 45 | 45 | 44 | 44 | 45 | 46 | 47 | 47 | 48 | 48 | 49 | 50 | 51 | 51 | 50 | 50 | 50 | 50 | 50 | 50 | 49 | 49 | 49 | 49 | 48.1667 | 16.8333 | 0
1965 | 12 | 2 | 1965-12-02 | 49 | 48 | 48 | 47 | 47 | 47 | 47 | 47 | 48 | 48 | 49 | 49 | 50 | 50 | 49 | 49 | 49 | 49 | 49 | 49 | 48 | 48 | 48 | 47 | 48.2917 | 16.7083 | 0
1965 | 12 | 3 | 1965-12-03 | 47 | 47 | 47 | 47 | 46 | 44 | 43 | 45 | 46 | 48 | 52 | 55 | 59 | 57 | 56 | 54 | 53 | 51 | 50 | 50 | 50 | 50 | 49 | 49 | 49.7917 | 15.2083 | 0
1965 | 12 | 4 | 1965-12-04 | 48 | 48 | 47 | 47 | 47 | 47 | 47 | 47 | 48 | 48 | 50 | 51 | 53 | 53 | 52 | 52 | 51 | 50 | 49 | 48 | 47 | 46 | 45 | 44 | 48.5417 | 16.4583 | 0
1965 | 12 | 5 | 1965-12-05 | 43 | 44 | 44 | 45 | 45 | 45 | 45 | 46 | 46 | 47 | 48 | 49 | 50 | 50 | 51 | 51 | 51 | 51 | 51 | 51 | 51 | 51 | 51 | 50 | 48.1667 | 16.8333 | 0
1965 | 12 | 6 | 1965-12-06 | 50 | 50 | 50 | 50 | 51 | 51 | 52 | 52 | 53 | 53 | 54 | 55 | 56 | 55 | 55 | 54 | 53 | 51 | 50 | 50 | 49 | 49 | 48 | 48 | 51.625 | 13.375 | 0
1965 | 12 | 7 | 1965-12-07 | 47 | 48 | 49 | 50 | 50 | 51 | 51 | 51 | 51 | 51 | 51 | 50 | 50 | 50 | 49 | 49 | 47 | 45 | 43 | 43 | 43 | 43 | 43 | 43 | 47.8333 | 17.1667 | 0
1965 | 12 | 8 | 1965-12-08 | 43 | 43 | 42 | 42 | 41 | 41 | 40 | 42 | 43 | 45 | 47 | 49 | 51 | 49 | 48 | 46 | 45 | 44 | 43 | 43 | 43 | 43 | 43 | 43 | 44.125 | 20.875 | 0
1965 | 12 | 9 | 1965-12-09 | 43 | 43 | 43 | 43 | 41 | 39 | 37 | 38 | 40 | 41 | 43 | 44 | 46 | 47 | 47 | 48 | 48 | 47 | 47 | 47 | 46 | 46 | 45 | 44 | 43.875 | 21.125 | 0
1965 | 12 | 10 | 1965-12-10 | 43 | 43 | 43 | 43 | 43 | 43 | 43 | 43 | 44 | 44 | 44 | 43 | 43 | 43 | 44 | 44 | 43 | 42 | 41 | 40 | 39 | 38 | 37 | 37 | 42.0833 | 22.9167 | 0
1965 | 12 | 11 | 1965-12-11 | 36 | 36 | 36 | 36 | 36 | 36 | 36 | 37 | 37 | 38 | 40 | 43 | 45 | 44 | 44 | 43 | 42 | 42 | 41 | 41 | 40 | 40 | 40 | 40 | 39.5417 | 25.4583 | 0
1965 | 12 | 12 | 1965-12-12 | 40 | 40 | 40 | 40 | 40 | 40 | 40 | 40 | 41 | 41 | 41 | 42 | 42 | 42 | 42 | 42 | 42 | 41 | 41 | 41 | 41 | 41 | 39 | 38 | 40.7083 | 24.2917 | 0
1965 | 12 | 13 | 1965-12-13 | 36 | 35 | 35 | 34 | 34 | 35 | 35 | 35 | 36 | 36 | 37 | 37 | 38 | 38 | 39 | 39 | 38 | 37 | 36 | 36 | 36 | 36 | 35 | 34 | 36.125 | 28.875 | 0
1965 | 12 | 14 | 1965-12-14 | 33 | 32 | 32 | 31 | 31 | 30 | 30 | 31 | 31 | 32 | 35 | 37 | 40 | 40 | 39 | 39 | 38 | 37 | 36 | 34 | 33 | 31 | 31 | 31 | 33.9167 | 31.0833 | 0
1965 | 12 | 15 | 1965-12-15 | 31 | 30 | 29 | 28 | 27 | 27 | 26 | 27 | 28 | 29 | 31 | 34 | 36 | 36 | 37 | 37 | 37 | 37 | 37 | 36 | 36 | 35 | 35 | 35 | 32.5417 | 32.4583 | 0
1965 | 12 | 16 | 1965-12-16 | 35 | 35 | 34 | 34 | 34 | 34 | 34 | 34 | 35 | 35 | 37 | 38 | 40 | 40 | 39 | 39 | 38 | 38 | 37 | 36 | 35 | 34 | 32 | 31 | 35.75 | 29.25 | 0
1965 | 12 | 17 | 1965-12-17 | 29 | 29 | 28 | 28 | 29 | 29 | 30 | 31 | 31 | 32 | 32 | 33 | 33 | 34 | 35 | 36 | 36 | 37 | 37 | 37 | 37 | 37 | 37 | 37 | 33.0833 | 31.9167 | 0
1965 | 12 | 18 | 1965-12-18 | 37 | 37 | 36 | 36 | 36 | 37 | 37 | 38 | 38 | 39 | 40 | 40 | 41 | 41 | 40 | 40 | 41 | 43 | 44 | 45 | 45 | 46 | 46 | 46 | 40.375 | 24.625 | 0
1965 | 12 | 19 | 1965-12-19 | 46 | 46 | 47 | 47 | 47 | 46 | 46 | 46 | 45 | 45 | 46 | 47 | 48 | 48 | 49 | 49 | 49 | 48 | 48 | 48 | 47 | 47 | 47 | 47 | 47.0417 | 17.9583 | 0
1965 | 12 | 20 | 1965-12-20 | 47 | 47 | 47 | 47 | 47 | 48 | 48 | 47 | 46 | 45 | 45 | 46 | 46 | 46 | 45 | 45 | 44 | 44 | 43 | 43 | 43 | 43 | 43 | 42 | 45.2917 | 19.7083 | 0
1965 | 12 | 21 | 1965-12-21 | 42 | 42 | 41 | 41 | 40 | 40 | 39 | 39 | 39 | 39 | 39 | 40 | 40 | 39 | 38 | 37 | 37 | 36 | 36 | 36 | 35 | 35 | 34 | 33 | 38.2083 | 26.7917 | 0
1965 | 12 | 22 | 1965-12-22 | 32 | 33 | 33 | 34 | 33 | 32 | 31 | 31 | 31 | 31 | 32 | 32 | 33 | 33 | 32 | 32 | 31 | 31 | 30 | 31 | 31 | 32 | 32 | 31 | 31.8333 | 33.1667 | 0
1965 | 12 | 23 | 1965-12-23 | 31 | 31 | 31 | 31 | 32 | 34 | 35 | 34 | 34 | 33 | 33 | 33 | 33 | 33 | 33 | 33 | 33 | 33 | 33 | 33 | 34 | 34 | 34 | 33 | 32.9583 | 32.0417 | 0
1965 | 12 | 24 | 1965-12-24 | 33 | 33 | 33 | 33 | 34 | 34 | 35 | 36 | 36 | 37 | 38 | 38 | 39 | 39 | 38 | 38 | 37 | 36 | 35 | 35 | 34 | 34 | 34 | 33 | 35.5 | 29.5 | 0
1965 | 12 | 25 | 1965-12-25 | 33 | 33 | 33 | 33 | 33 | 33 | 33 | 33 | 33 | 33 | 34 | 35 | 36 | 37 | 37 | 38 | 37 | 36 | 35 | 34 | 33 | 32 | 32 | 32 | 34.0833 | 30.9167 | 0
1965 | 12 | 26 | 1965-12-26 | 32 | 32 | 32 | 32 | 32 | 33 | 33 | 33 | 32 | 32 | 33 | 35 | 36 | 36 | 35 | 35 | 35 | 34 | 34 | 34 | 34 | 34 | 34 | 34 | 33.5833 | 31.4167 | 0
1965 | 12 | 27 | 1965-12-27 | 34 | 34 | 35 | 35 | 35 | 35 | 35 | 35 | 36 | 36 | 39 | 41 | 44 | 43 | 43 | 42 | 41 | 41 | 40 | 40 | 40 | 40 | 40 | 39 | 38.4583 | 26.5417 | 0
1965 | 12 | 28 | 1965-12-28 | 39 | 39 | 38 | 38 | 37 | 37 | 36 | 36 | 36 | 36 | 35 | 34 | 33 | 33 | 34 | 34 | 35 | 37 | 38 | 37 | 37 | 36 | 36 | 35 | 36.0833 | 28.9167 | 0
1965 | 12 | 29 | 1965-12-29 | 35 | 35 | 35 | 35 | 34 | 34 | 33 | 34 | 35 | 36 | 37 | 38 | 39 | 40 | 41 | 42 | 42 | 42 | 42 | 41 | 40 | 39 | 38 | 36 | 37.625 | 27.375 | 0
1965 | 12 | 30 | 1965-12-30 | 35 | 35 | 36 | 36 | 36 | 35 | 35 | 34 | 34 | 33 | 34 | 35 | 36 | 36 | 35 | 35 | 35 | 35 | 35 | 35 | 34 | 34 | 34 | 34 | 34.8333 | 30.1667 | 0
1965 | 12 | 31 | 1965-12-31 | 34 | 34 | 33 | 33 | 33 | 33 | 33 | 34 | 34 | 35 | 35 | 36 | 36 | 36 | 36 | 36 | 35 | 35 | 34 | 34 | 34 | 34 | 34 | 34 | 34.375 | 30.625 | 0
1966 | 1 | 1 | 1966-01-01 | 34 | 34 | 33 | 33 | 33 | 34 | 34 | 35 | 37 | 38 | 39 | 41 | 42 | 41 | 40 | 39 | 39 | 39 | 39 | 39 | 38 | 38 | 37 | 37 | 37.2083 | 27.7917 | 0
1966 | 1 | 2 | 1966-01-02 | 36 | 36 | 35 | 35 | 35 | 34 | 34 | 34 | 35 | 35 | 36 | 36 | 37 | 37 | 36 | 36 | 36 | 35 | 35 | 35 | 34 | 34 | 34 | 33 | 35.125 | 29.875 | 0
1966 | 1 | 3 | 1966-01-03 | 33 | 33 | 34 | 34 | 34 | 34 | 34 | 34 | 33 | 33 | 33 | 33 | 33 | 33 | 34 | 34 | 34 | 34 | 34 | 35 | 36 | 37 | 37 | 37 | 34.1667 | 30.8333 | 0
1966 | 1 | 4 | 1966-01-04 | 37 | 37 | 36 | 36 | 35 | 34 | 33 | 33 | 34 | 34 | 35 | 36 | 37 | 36 | 35 | 34 | 35 | 37 | 38 | 37 | 37 | 36 | 35 | 35 | 35.5 | 29.5 | 0
1966 | 1 | 5 | 1966-01-05 | 34 | 34 | 35 | 35 | 35 | 35 | 35 | 36 | 37 | 38 | 39 | 40 | 41 | 43 | 46 | 48 | 48 | 47 | 47 | 47 | 48 | 48 | 47 | 47 | 41.25 | 23.75 | 0
1966 | 1 | 6 | 1966-01-06 | 46 | 46 | 46 | 46 | 46 | 47 | 47 | 47 | 48 | 48 | 48 | 49 | 49 | 49 | 48 | 48 | 48 | 47 | 47 | 46 | 45 | 44 | 44 | 43 | 46.75 | 18.25 | 0
1966 | 1 | 7 | 1966-01-07 | 43 | 43 | 43 | 43 | 45 | 47 | 49 | 50 | 50 | 51 | 52 | 53 | 54 | 53 | 53 | 52 | 51 | 50 | 49 | 49 | 48 | 48 | 48 | 49 | 48.875 | 16.125 | 0
1966 | 1 | 8 | 1966-01-08 | 49 | 47 | 46 | 44 | 43 | 43 | 42 | 42 | 41 | 41 | 42 | 42 | 43 | 43 | 42 | 42 | 41 | 41 | 40 | 39 | 39 | 38 | 37 | 37 | 41.8333 | 23.1667 | 0
1966 | 1 | 9 | 1966-01-09 | 36 | 35 | 34 | 33 | 34 | 34 | 35 | 36 | 37 | 38 | 39 | 40 | 41 | 41 | 42 | 42 | 42 | 42 | 42 | 42 | 41 | 41 | 41 | 41 | 38.7083 | 26.2917 | 0
1966 | 1 | 10 | 1966-01-10 | 41 | 41 | 41 | 41 | 41 | 40 | 40 | 41 | 41 | 42 | 43 | 44 | 45 | 44 | 44 | 43 | 43 | 44 | 44 | 44 | 44 | 44 | 44 | 43 | 42.5833 | 22.4167 | 0
1966 | 1 | 11 | 1966-01-11 | 43 | 43 | 43 | 43 | 43 | 42 | 42 | 42 | 42 | 42 | 42 | 43 | 43 | 43 | 44 | 44 | 44 | 43 | 43 | 43 | 44 | 44 | 44 | 44 | 43.0417 | 21.9583 | 0
1966 | 1 | 12 | 1966-01-12 | 44 | 44 | 45 | 45 | 45 | 45 | 45 | 45 | 46 | 46 | 46 | 47 | 47 | 46 | 46 | 45 | 45 | 46 | 46 | 47 | 48 | 49 | 50 | 50 | 46.1667 | 18.8333 | 0
1966 | 1 | 13 | 1966-01-13 | 51 | 51 | 51 | 51 | 51 | 50 | 50 | 50 | 50 | 50 | 51 | 53 | 54 | 52 | 50 | 48 | 47 | 47 | 46 | 46 | 45 | 45 | 44 | 44 | 49.0417 | 15.9583 | 0
1966 | 1 | 14 | 1966-01-14 | 43 | 43 | 44 | 44 | 44 | 43 | 43 | 43 | 44 | 44 | 45 | 45 | 46 | 46 | 45 | 45 | 45 | 45 | 45 | 44 | 43 | 42 | 42 | 42 | 43.9583 | 21.0417 | 0
1966 | 1 | 15 | 1966-01-15 | 42 | 41 | 41 | 40 | 39 | 39 | 38 | 39 | 39 | 40 | 41 | 43 | 44 | 44 | 45 | 45 | 43 | 41 | 39 | 37 | 35 | 33 | 32 | 32 | 39.6667 | 25.3333 | 0
1966 | 1 | 16 | 1966-01-16 | 31 | 31 | 32 | 32 | 32 | 31 | 31 | 31 | 32 | 32 | 33 | 35 | 36 | 36 | 37 | 37 | 36 | 35 | 34 | 34 | 34 | 34 | 34 | 35 | 33.5417 | 31.4583 | 0
1966 | 1 | 17 | 1966-01-17 | 35 | 34 | 34 | 33 | 33 | 33 | 33 | 33 | 33 | 33 | 33 | 34 | 34 | 34 | 35 | 35 | 35 | 36 | 36 | 36 | 36 | 36 | 36 | 36 | 34.4167 | 30.5833 | 0
1966 | 1 | 18 | 1966-01-18 | 36 | 37 | 37 | 38 | 38 | 37 | 37 | 37 | 36 | 36 | 38 | 39 | 41 | 41 | 42 | 42 | 40 | 39 | 37 | 36 | 35 | 34 | 34 | 33 | 37.5 | 27.5 | 0
1966 | 1 | 19 | 1966-01-19 | 33 | 33 | 32 | 32 | 32 | 33 | 33 | 33 | 34 | 34 | 36 | 38 | 40 | 40 | 39 | 39 | 38 | 38 | 37 | 36 | 34 | 33 | 32 | 32 | 35.0417 | 29.9583 | 0
1966 | 1 | 20 | 1966-01-20 | 31 | 31 | 31 | 31 | 31 | 30 | 30 | 31 | 31 | 32 | 34 | 35 | 37 | 37 | 38 | 38 | 38 | 38 | 38 | 38 | 38 | 38 | 38 | 38 | 34.6667 | 30.3333 | 0
1966 | 1 | 21 | 1966-01-21 | 38 | 38 | 38 | 38 | 38 | 37 | 37 | 37 | 38 | 38 | 39 | 41 | 42 | 42 | 42 | 42 | 41 | 41 | 40 | 39 | 39 | 38 | 38 | 38 | 39.125 | 25.875 | 0
1966 | 1 | 22 | 1966-01-22 | 38 | 38 | 37 | 37 | 36 | 36 | 35 | 35 | 36 | 36 | 37 | 39 | 40 | 41 | 41 | 42 | 41 | 41 | 40 | 39 | 39 | 38 | 38 | 39 | 38.2917 | 26.7083 | 0
1966 | 1 | 23 | 1966-01-23 | 39 | 39 | 39 | 39 | 39 | 40 | 40 | 40 | 40 | 40 | 40 | 40 | 40 | 40 | 39 | 39 | 38 | 38 | 37 | 36 | 36 | 35 | 34 | 34 | 38.375 | 26.625 | 0
1966 | 1 | 24 | 1966-01-24 | 33 | 32 | 31 | 30 | 29 | 29 | 28 | 30 | 31 | 33 | 34 | 36 | 37 | 37 | 37 | 37 | 37 | 36 | 36 | 36 | 37 | 37 | 37 | 37 | 34.0417 | 30.9583 | 0
1966 | 1 | 25 | 1966-01-25 | 37 | 38 | 38 | 39 | 39 | 38 | 38 | 39 | 40 | 41 | 44 | 46 | 49 | 49 | 49 | 49 | 47 | 46 | 44 | 43 | 42 | 41 | 40 | 40 | 42.3333 | 22.6667 | 0
1966 | 1 | 26 | 1966-01-26 | 39 | 39 | 38 | 38 | 37 | 37 | 36 | 37 | 38 | 39 | 41 | 44 | 46 | 47 | 48 | 49 | 48 | 47 | 46 | 46 | 45 | 45 | 45 | 44 | 42.4583 | 22.5417 | 0
1966 | 1 | 27 | 1966-01-27 | 44 | 44 | 45 | 45 | 45 | 44 | 44 | 45 | 46 | 47 | 48 | 49 | 50 | 50 | 49 | 49 | 48 | 48 | 47 | 47 | 46 | 46 | 46 | 46 | 46.5833 | 18.4167 | 0
1966 | 1 | 28 | 1966-01-28 | 46 | 46 | 46 | 46 | 46 | 45 | 45 | 46 | 47 | 48 | 49 | 51 | 52 | 53 | 53 | 54 | 53 | 52 | 51 | 51 | 50 | 50 | 49 | 49 | 49.0833 | 15.9167 | 0
1966 | 1 | 29 | 1966-01-29 | 48 | 48 | 47 | 47 | 47 | 46 | 46 | 46 | 47 | 47 | 48 | 48 | 49 | 49 | 50 | 50 | 50 | 49 | 49 | 48 | 47 | 46 | 46 | 46 | 47.6667 | 17.3333 | 0
1966 | 1 | 30 | 1966-01-30 | 46 | 46 | 46 | 46 | 45 | 45 | 44 | 44 | 45 | 45 | 45 | 46 | 46 | 46 | 45 | 45 | 45 | 44 | 44 | 44 | 44 | 44 | 43 | 43 | 44.8333 | 20.1667 | 0
1966 | 1 | 31 | 1966-01-31 | 42 | 42 | 41 | 41 | 41 | 41 | 41 | 42 | 43 | 44 | 46 | 47 | 49 | 49 | 48 | 48 | 47 | 45 | 44 | 42 | 39 | 37 | 37 | 37 | 43.0417 | 21.9583 | 0
1966 | 2 | 1 | 1966-02-01 | 37 | 36 | 35 | 34 | 33 | 33 | 32 | 35 | 38 | 41 | 43 | 46 | 48 | 48 | 47 | 47 | 46 | 45 | 44 | 43 | 41 | 40 | 39 | 39 | 40.4167 | 24.5833 | 0
1966 | 2 | 2 | 1966-02-02 | 38 | 37 | 35 | 34 | 34 | 34 | 34 | 35 | 37 | 38 | 41 | 43 | 46 | 47 | 49 | 50 | 48 | 47 | 45 | 44 | 44 | 43 | 43 | 44 | 41.25 | 23.75 | 0
1966 | 2 | 3 | 1966-02-03 | 44 | 44 | 44 | 44 | 44 | 45 | 45 | 46 | 47 | 48 | 50 | 51 | 53 | 51 | 50 | 48 | 48 | 49 | 49 | 48 | 48 | 47 | 48 | 48 | 47.4583 | 17.5417 | 0
1966 | 2 | 4 | 1966-02-04 | 49 | 48 | 47 | 46 | 46 | 45 | 45 | 46 | 47 | 48 | 48 | 48 | 48 | 50 | 52 | 54 | 53 | 53 | 52 | 51 | 51 | 50 | 49 | 49 | 48.9583 | 16.0417 | 0
1966 | 2 | 5 | 1966-02-05 | 48 | 47 | 46 | 45 | 44 | 43 | 42 | 43 | 44 | 45 | 46 | 48 | 49 | 49 | 49 | 49 | 49 | 48 | 48 | 48 | 49 | 49 | 49 | 48 | 46.875 | 18.125 | 0
1966 | 2 | 6 | 1966-02-06 | 48 | 48 | 47 | 47 | 47 | 46 | 46 | 46 | 47 | 47 | 47 | 48 | 48 | 48 | 49 | 49 | 48 | 47 | 46 | 46 | 45 | 45 | 45 | 44 | 46.8333 | 18.1667 | 0
1966 | 2 | 7 | 1966-02-07 | 44 | 44 | 44 | 44 | 43 | 43 | 42 | 42 | 42 | 42 | 43 | 44 | 45 | 46 | 46 | 47 | 46 | 46 | 45 | 44 | 43 | 42 | 42 | 41 | 43.75 | 21.25 | 0
1966 | 2 | 8 | 1966-02-08 | 41 | 41 | 42 | 42 | 41 | 41 | 40 | 40 | 39 | 39 | 41 | 44 | 46 | 45 | 45 | 44 | 43 | 42 | 41 | 41 | 40 | 40 | 40 | 40 | 41.5833 | 23.4167 | 0
1966 | 2 | 9 | 1966-02-09 | 40 | 40 | 41 | 41 | 41 | 40 | 40 | 41 | 41 | 42 | 44 | 45 | 47 | 46 | 44 | 43 | 42 | 42 | 41 | 41 | 40 | 40 | 39 | 39 | 41.6667 | 23.3333 | 0
1966 | 2 | 10 | 1966-02-10 | 38 | 38 | 39 | 39 | 38 | 38 | 37 | 38 | 39 | 40 | 41 | 43 | 44 | 44 | 43 | 43 | 43 | 43 | 43 | 43 | 42 | 42 | 42 | 42 | 40.9167 | 24.0833 | 0
1966 | 2 | 11 | 1966-02-11 | 42 | 42 | 42 | 42 | 42 | 42 | 42 | 42 | 42 | 42 | 42 | 42 | 42 | 42 | 41 | 41 | 41 | 40 | 40 | 39 | 39 | 38 | 37 | 36 | 40.8333 | 24.1667 | 0
1966 | 2 | 12 | 1966-02-12 | 35 | 36 | 38 | 39 | 39 | 38 | 38 | 39 | 40 | 41 | 42 | 42 | 43 | 44 | 44 | 45 | 43 | 40 | 38 | 37 | 37 | 36 | 36 | 35 | 39.375 | 25.625 | 0
1966 | 2 | 13 | 1966-02-13 | 35 | 35 | 34 | 34 | 35 | 35 | 36 | 38 | 40 | 42 | 42 | 43 | 43 | 43 | 43 | 43 | 43 | 42 | 42 | 42 | 41 | 41 | 41 | 41 | 39.75 | 25.25 | 0
1966 | 2 | 14 | 1966-02-14 | 41 | 40 | 40 | 39 | 39 | 38 | 38 | 39 | 40 | 41 | 42 | 42 | 43 | 43 | 44 | 44 | 43 | 41 | 40 | 39 | 37 | 36 | 35 | 34 | 39.9167 | 25.0833 | 0
1966 | 2 | 15 | 1966-02-15 | 33 | 32 | 32 | 31 | 31 | 31 | 31 | 33 | 35 | 37 | 40 | 42 | 45 | 45 | 45 | 45 | 45 | 44 | 44 | 43 | 41 | 40 | 40 | 40 | 38.5417 | 26.4583 | 0
1966 | 2 | 16 | 1966-02-16 | 40 | 40 | 40 | 40 | 40 | 39 | 39 | 40 | 40 | 41 | 42 | 42 | 43 | 43 | 44 | 44 | 44 | 43 | 43 | 43 | 43 | 43 | 43 | 43 | 41.75 | 23.25 | 0
1966 | 2 | 17 | 1966-02-17 | 43 | 43 | 42 | 42 | 42 | 42 | 42 | 42 | 43 | 43 | 43 | 44 | 44 | 45 | 45 | 46 | 46 | 46 | 46 | 46 | 45 | 45 | 45 | 44 | 43.9167 | 21.0833 | 0
1966 | 2 | 18 | 1966-02-18 | 44 | 44 | 43 | 43 | 42 | 42 | 41 | 43 | 44 | 46 | 48 | 49 | 51 | 52 | 52 | 53 | 52 | 50 | 49 | 48 | 46 | 45 | 44 | 42 | 46.375 | 18.625 | 0
1966 | 2 | 19 | 1966-02-19 | 41 | 40 | 40 | 39 | 39 | 40 | 40 | 41 | 43 | 44 | 45 | 45 | 46 | 47 | 47 | 48 | 48 | 47 | 47 | 47 | 47 | 47 | 47 | 46 | 44.2083 | 20.7917 | 0
1966 | 2 | 20 | 1966-02-20 | 46 | 46 | 47 | 47 | 47 | 47 | 47 | 48 | 48 | 49 | 51 | 53 | 55 | 55 | 55 | 55 | 54 | 53 | 52 | 50 | 49 | 47 | 46 | 44 | 49.625 | 15.375 | 0
1966 | 2 | 21 | 1966-02-21 | 43 | 42 | 41 | 40 | 41 | 41 | 42 | 45 | 49 | 52 | 56 | 59 | 63 | 63 | 63 | 63 | 61 | 59 | 57 | 56 | 56 | 55 | 55 | 55 | 52.375 | 12.625 | 0
1966 | 2 | 22 | 1966-02-22 | 55 | 55 | 56 | 56 | 56 | 56 | 56 | 57 | 57 | 58 | 59 | 61 | 62 | 62 | 61 | 61 | 58 | 55 | 52 | 51 | 51 | 50 | 49 | 48 | 55.9167 | 9.0833 | 0
1966 | 2 | 23 | 1966-02-23 | 47 | 46 | 46 | 45 | 45 | 44 | 44 | 45 | 45 | 46 | 47 | 49 | 50 | 50 | 51 | 51 | 49 | 47 | 45 | 44 | 43 | 42 | 41 | 41 | 45.9583 | 19.0417 | 0
1966 | 2 | 24 | 1966-02-24 | 40 | 40 | 39 | 39 | 37 | 36 | 34 | 37 | 40 | 43 | 45 | 48 | 50 | 52 | 54 | 56 | 54 | 53 | 51 | 50 | 49 | 48 | 47 | 47 | 45.375 | 19.625 | 0
1966 | 2 | 25 | 1966-02-25 | 46 | 46 | 45 | 45 | 45 | 44 | 44 | 45 | 45 | 46 | 46 | 47 | 47 | 48 | 48 | 49 | 48 | 47 | 46 | 45 | 45 | 44 | 43 | 43 | 45.7083 | 19.2917 | 0
1966 | 2 | 26 | 1966-02-26 | 42 | 42 | 43 | 43 | 43 | 43 | 43 | 44 | 44 | 45 | 46 | 47 | 48 | 48 | 48 | 48 | 47 | 46 | 45 | 45 | 44 | 44 | 44 | 43 | 44.7917 | 20.2083 | 0
1966 | 2 | 27 | 1966-02-27 | 43 | 42 | 42 | 41 | 41 | 41 | 41 | 41 | 41 | 41 | 41 | 42 | 42 | 40 | 37 | 35 | 35 | 36 | 36 | 36 | 37 | 37 | 37 | 38 | 39.2917 | 25.7083 | 0
1966 | 2 | 28 | 1966-02-28 | 38 | 38 | 38 | 38 | 38 | 38 | 38 | 38 | 39 | 39 | 39 | 39 | 39 | 38 | 37 | 36 | 36 | 36 | 36 | 36 | 36 | 36 | 36 | 36 | 37.4167 | 27.5833 | 0
1966 | 3 | 1 | 1966-03-01 | 36 | 36 | 35 | 35 | 34 | 34 | 33 | 35 | 38 | 40 | 41 | 42 | 43 | 41 | 39 | 37 | 36 | 36 | 35 | 35 | 34 | 34 | 34 | 33 | 36.5 | 28.5 | 0
1966 | 3 | 2 | 1966-03-02 | 33 | 32 | 31 | 30 | 30 | 30 | 30 | 33 | 35 | 38 | 40 | 42 | 44 | 44 | 43 | 43 | 42 | 40 | 39 | 38 | 38 | 37 | 37 | 36 | 36.875 | 28.125 | 0
1966 | 3 | 3 | 1966-03-03 | 36 | 35 | 34 | 33 | 33 | 33 | 33 | 33 | 34 | 34 | 35 | 37 | 38 | 39 | 41 | 42 | 40 | 38 | 36 | 35 | 34 | 33 | 33 | 33 | 35.5 | 29.5 | 0
1966 | 3 | 4 | 1966-03-04 | 33 | 33 | 34 | 34 | 35 | 36 | 37 | 38 | 40 | 41 | 42 | 44 | 45 | 45 | 44 | 44 | 43 | 43 | 42 | 41 | 39 | 38 | 38 | 39 | 39.5 | 25.5 | 0
1966 | 3 | 5 | 1966-03-05 | 39 | 39 | 38 | 38 | 38 | 39 | 39 | 41 | 42 | 44 | 46 | 48 | 50 | 51 | 51 | 52 | 50 | 49 | 47 | 46 | 46 | 45 | 45 | 45 | 44.5 | 20.5 | 0
1966 | 3 | 6 | 1966-03-06 | 45 | 45 | 46 | 46 | 45 | 45 | 44 | 45 | 46 | 47 | 45 | 44 | 42 | 42 | 42 | 42 | 41 | 41 | 40 | 39 | 39 | 38 | 38 | 38 | 42.7083 | 22.2917 | 0
1966 | 3 | 7 | 1966-03-07 | 38 | 38 | 38 | 38 | 38 | 39 | 39 | 41 | 42 | 44 | 45 | 47 | 48 | 47 | 46 | 45 | 45 | 45 | 45 | 45 | 46 | 46 | 45 | 45 | 43.125 | 21.875 | 0
1966 | 3 | 8 | 1966-03-08 | 44 | 43 | 42 | 41 | 41 | 41 | 41 | 44 | 46 | 49 | 49 | 48 | 48 | 48 | 47 | 47 | 47 | 48 | 48 | 48 | 49 | 49 | 49 | 49 | 46.0833 | 18.9167 | 0
1966 | 3 | 9 | 1966-03-09 | 49 | 49 | 48 | 48 | 47 | 47 | 46 | 45 | 45 | 44 | 45 | 45 | 46 | 47 | 47 | 48 | 47 | 46 | 45 | 44 | 44 | 43 | 42 | 41 | 45.75 | 19.25 | 0
1966 | 3 | 10 | 1966-03-10 | 40 | 40 | 40 | 40 | 40 | 39 | 39 | 40 | 41 | 42 | 44 | 45 | 47 | 46 | 44 | 43 | 43 | 43 | 43 | 42 | 40 | 39 | 39 | 38 | 41.5417 | 23.4583 | 0
1966 | 3 | 11 | 1966-03-11 | 38 | 37 | 36 | 35 | 35 | 34 | 34 | 37 | 40 | 43 | 45 | 48 | 50 | 50 | 50 | 50 | 49 | 48 | 47 | 46 | 46 | 45 | 45 | 44 | 43 | 22 | 0
1966 | 3 | 12 | 1966-03-12 | 44 | 45 | 45 | 46 | 45 | 45 | 44 | 46 | 47 | 49 | 50 | 51 | 52 | 52 | 51 | 51 | 51 | 51 | 51 | 51 | 50 | 50 | 50 | 49 | 48.5833 | 16.4167 | 0
1966 | 3 | 13 | 1966-03-13 | 49 | 49 | 48 | 48 | 48 | 49 | 49 | 50 | 51 | 52 | 53 | 53 | 54 | 53 | 51 | 50 | 49 | 49 | 48 | 47 | 47 | 46 | 46 | 46 | 49.375 | 15.625 | 0
1966 | 3 | 14 | 1966-03-14 | 46 | 46 | 46 | 46 | 47 | 47 | 48 | 49 | 50 | 51 | 52 | 53 | 54 | 53 | 51 | 50 | 48 | 47 | 45 | 45 | 44 | 44 | 44 | 44 | 47.9167 | 17.0833 | 0
1966 | 3 | 15 | 1966-03-15 | 44 | 44 | 45 | 45 | 45 | 44 | 44 | 44 | 45 | 45 | 45 | 44 | 44 | 44 | 43 | 43 | 42 | 40 | 39 | 39 | 39 | 39 | 39 | 38 | 42.625 | 22.375 | 0
1966 | 3 | 16 | 1966-03-16 | 38 | 38 | 37 | 37 | 37 | 37 | 37 | 39 | 40 | 42 | 44 | 45 | 47 | 44 | 42 | 39 | 39 | 39 | 39 | 38 | 37 | 36 | 36 | 37 | 39.3333 | 25.6667 | 0
1966 | 3 | 17 | 1966-03-17 | 37 | 37 | 36 | 36 | 36 | 35 | 35 | 38 | 40 | 43 | 44 | 46 | 47 | 47 | 47 | 47 | 46 | 46 | 45 | 45 | 45 | 45 | 44 | 43 | 42.0833 | 22.9167 | 0
1966 | 3 | 18 | 1966-03-18 | 42 | 42 | 42 | 42 | 42 | 41 | 41 | 42 | 43 | 44 | 45 | 46 | 47 | 46 | 44 | 43 | 42 | 41 | 40 | 40 | 40 | 40 | 40 | 40 | 42.2917 | 22.7083 | 0
1966 | 3 | 19 | 1966-03-19 | 40 | 39 | 39 | 38 | 38 | 37 | 37 | 38 | 39 | 40 | 40 | 40 | 40 | 40 | 40 | 40 | 39 | 37 | 36 | 36 | 36 | 36 | 36 | 35 | 38.1667 | 26.8333 | 0
1966 | 3 | 20 | 1966-03-20 | 35 | 35 | 34 | 34 | 34 | 33 | 33 | 35 | 37 | 39 | 39 | 40 | 40 | 39 | 38 | 37 | 36 | 35 | 34 | 34 | 35 | 35 | 35 | 36 | 35.9167 | 29.0833 | 0
1966 | 3 | 21 | 1966-03-21 | 36 | 35 | 35 | 34 | 33 | 33 | 32 | 34 | 36 | 38 | 40 | 43 | 45 | 45 | 46 | 46 | 45 | 43 | 42 | 41 | 39 | 38 | 37 | 37 | 38.875 | 26.125 | 0
1966 | 3 | 22 | 1966-03-22 | 36 | 36 | 35 | 35 | 34 | 34 | 33 | 35 | 38 | 40 | 43 | 47 | 50 | 51 | 51 | 52 | 51 | 50 | 49 | 48 | 47 | 46 | 45 | 44 | 42.9167 | 22.0833 | 0
1966 | 3 | 23 | 1966-03-23 | 43 | 43 | 44 | 44 | 43 | 43 | 42 | 46 | 49 | 53 | 54 | 56 | 57 | 57 | 58 | 58 | 56 | 55 | 53 | 51 | 50 | 48 | 46 | 44 | 49.7083 | 15.2917 | 0
1966 | 3 | 24 | 1966-03-24 | 42 | 41 | 39 | 38 | 38 | 37 | 37 | 41 | 44 | 48 | 50 | 53 | 55 | 56 | 56 | 57 | 55 | 52 | 50 | 49 | 49 | 48 | 47 | 46 | 47 | 18 | 0
1966 | 3 | 25 | 1966-03-25 | 45 | 44 | 43 | 42 | 42 | 41 | 41 | 44 | 48 | 51 | 54 | 56 | 59 | 61 | 62 | 64 | 61 | 59 | 56 | 54 | 53 | 51 | 50 | 49 | 51.25 | 13.75 | 0
1966 | 3 | 26 | 1966-03-26 | 48 | 46 | 45 | 43 | 42 | 42 | 41 | 43 | 46 | 48 | 52 | 57 | 61 | 62 | 64 | 65 | 62 | 60 | 57 | 54 | 52 | 49 | 47 | 46 | 51.3333 | 13.6667 | 0
1966 | 3 | 27 | 1966-03-27 | 44 | 43 | 43 | 42 | 42 | 41 | 41 | 41 | 42 | 42 | 43 | 44 | 45 | 49 | 52 | 56 | 54 | 53 | 51 | 50 | 50 | 49 | 48 | 47 | 46.3333 | 18.6667 | 0
1966 | 3 | 28 | 1966-03-28 | 46 | 44 | 42 | 40 | 40 | 41 | 41 | 44 | 47 | 50 | 53 | 57 | 60 | 61 | 63 | 64 | 62 | 60 | 58 | 57 | 56 | 55 | 53 | 52 | 51.9167 | 13.0833 | 0
1966 | 3 | 29 | 1966-03-29 | 50 | 49 | 48 | 47 | 47 | 47 | 47 | 50 | 54 | 57 | 60 | 64 | 67 | 68 | 69 | 70 | 68 | 65 | 63 | 61 | 59 | 57 | 56 | 55 | 57.4167 | 7.5833 | 0
1966 | 3 | 30 | 1966-03-30 | 54 | 54 | 54 | 54 | 53 | 53 | 52 | 52 | 53 | 53 | 53 | 53 | 53 | 54 | 55 | 56 | 55 | 54 | 53 | 52 | 51 | 50 | 50 | 50 | 52.9583 | 12.0417 | 0
1966 | 3 | 31 | 1966-03-31 | 50 | 49 | 49 | 48 | 47 | 47 | 46 | 48 | 50 | 52 | 55 | 57 | 60 | 61 | 61 | 62 | 60 | 57 | 55 | 53 | 52 | 50 | 49 | 49 | 52.7917 | 12.2083 | 0
1966 | 4 | 1 | 1966-04-01 | 48 | 48 | 48 | 48 | 49 | 49 | 50 | 51 | 53 | 54 | 53 | 53 | 52 | 50 | 48 | 46 | 45 | 45 | 44 | 44 | 44 | 44 | 43 | 42 | 47.9583 | 17.0417 | 0
1966 | 4 | 2 | 1966-04-02 | 41 | 41 | 40 | 40 | 40 | 39 | 39 | 42 | 44 | 47 | 49 | 51 | 53 | 53 | 54 | 54 | 53 | 51 | 50 | 49 | 47 | 46 | 45 | 45 | 46.375 | 18.625 | 0
1966 | 4 | 3 | 1966-04-03 | 44 | 43 | 43 | 42 | 42 | 42 | 42 | 46 | 49 | 53 | 56 | 60 | 63 | 64 | 64 | 65 | 62 | 60 | 57 | 58 | 58 | 59 | 59 | 59 | 53.75 | 11.25 | 0
1966 | 4 | 4 | 1966-04-04 | 59 | 57 | 55 | 53 | 53 | 54 | 54 | 58 | 63 | 67 | 69 | 72 | 74 | 74 | 75 | 75 | 72 | 68 | 65 | 64 | 62 | 61 | 59 | 58 | 63.375 | 1.625 | 0
1966 | 4 | 5 | 1966-04-05 | 56 | 54 | 52 | 50 | 49 | 48 | 47 | 52 | 56 | 61 | 64 | 66 | 69 | 70 | 71 | 72 | 70 | 69 | 67 | 64 | 61 | 58 | 55 | 53 | 59.75 | 5.25 | 0
1966 | 4 | 6 | 1966-04-06 | 50 | 48 | 46 | 44 | 44 | 44 | 44 | 45 | 45 | 46 | 49 | 52 | 55 | 57 | 60 | 62 | 60 | 59 | 57 | 55 | 52 | 50 | 49 | 49 | 50.9167 | 14.0833 | 0
1966 | 4 | 7 | 1966-04-07 | 48 | 47 | 45 | 44 | 44 | 44 | 44 | 44 | 45 | 45 | 46 | 48 | 49 | 51 | 52 | 54 | 54 | 54 | 54 | 52 | 49 | 47 | 47 | 47 | 48.0833 | 16.9167 | 0
1966 | 4 | 8 | 1966-04-08 | 47 | 47 | 47 | 47 | 47 | 47 | 47 | 47 | 47 | 47 | 48 | 48 | 49 | 49 | 49 | 49 | 49 | 50 | 50 | 50 | 49 | 49 | 49 | 49 | 48.2083 | 16.7917 | 0
1966 | 4 | 9 | 1966-04-09 | 49 | 49 | 48 | 48 | 48 | 49 | 49 | 50 | 50 | 51 | 53 | 56 | 58 | 58 | 59 | 59 | 57 | 54 | 52 | 50 | 49 | 47 | 47 | 47 | 51.5417 | 13.4583 | 0
1966 | 4 | 10 | 1966-04-10 | 47 | 47 | 47 | 47 | 47 | 48 | 48 | 50 | 53 | 55 | 54 | 54 | 53 | 53 | 52 | 52 | 52 | 51 | 51 | 50 | 50 | 49 | 49 | 49 | 50.3333 | 14.6667 | 0
1966 | 4 | 11 | 1966-04-11 | 49 | 47 | 46 | 44 | 43 | 43 | 42 | 42 | 41 | 41 | 42 | 43 | 44 | 43 | 43 | 42 | 41 | 41 | 40 | 39 | 37 | 36 | 37 | 37 | 41.7917 | 23.2083 | 0
1966 | 4 | 12 | 1966-04-12 | 38 | 38 | 37 | 37 | 37 | 38 | 38 | 39 | 40 | 41 | 43 | 45 | 47 | 47 | 48 | 48 | 47 | 46 | 45 | 44 | 42 | 41 | 41 | 42 | 42.0417 | 22.9583 | 0
1966 | 4 | 13 | 1966-04-13 | 42 | 42 | 41 | 41 | 41 | 41 | 41 | 44 | 47 | 50 | 51 | 51 | 52 | 53 | 53 | 54 | 53 | 53 | 52 | 52 | 51 | 51 | 50 | 50 | 48.1667 | 16.8333 | 0
1966 | 4 | 14 | 1966-04-14 | 49 | 48 | 47 | 46 | 46 | 46 | 46 | 47 | 48 | 49 | 52 | 54 | 57 | 57 | 58 | 58 | 57 | 56 | 55 | 54 | 54 | 53 | 52 | 52 | 51.7083 | 13.2917 | 0
1966 | 4 | 15 | 1966-04-15 | 51 | 50 | 50 | 49 | 49 | 49 | 49 | 50 | 52 | 53 | 54 | 55 | 56 | 57 | 57 | 58 | 56 | 55 | 53 | 52 | 51 | 50 | 48 | 46 | 52.0833 | 12.9167 | 0
1966 | 4 | 16 | 1966-04-16 | 44 | 43 | 43 | 42 | 43 | 43 | 44 | 45 | 47 | 48 | 50 | 52 | 54 | 55 | 57 | 58 | 57 | 55 | 54 | 53 | 51 | 50 | 49 | 48 | 49.375 | 15.625 | 0
1966 | 4 | 17 | 1966-04-17 | 47 | 46 | 45 | 44 | 44 | 44 | 44 | 47 | 49 | 52 | 54 | 55 | 57 | 57 | 57 | 57 | 56 | 54 | 53 | 51 | 50 | 48 | 47 | 47 | 50.2083 | 14.7917 | 0
1966 | 4 | 18 | 1966-04-18 | 46 | 43 | 41 | 38 | 38 | 38 | 38 | 43 | 47 | 52 | 54 | 56 | 58 | 58 | 58 | 58 | 56 | 55 | 53 | 51 | 50 | 48 | 46 | 43 | 48.6667 | 16.3333 | 0
1966 | 4 | 19 | 1966-04-19 | 41 | 40 | 40 | 39 | 40 | 41 | 42 | 46 | 49 | 53 | 55 | 58 | 60 | 60 | 61 | 61 | 59 | 58 | 56 | 54 | 52 | 50 | 49 | 48 | 50.5 | 14.5 | 0
1966 | 4 | 20 | 1966-04-20 | 47 | 46 | 45 | 44 | 44 | 43 | 43 | 43 | 44 | 44 | 47 | 49 | 52 | 52 | 51 | 51 | 50 | 49 | 48 | 48 | 48 | 48 | 47 | 45 | 47 | 18 | 0
1966 | 4 | 21 | 1966-04-21 | 44 | 44 | 45 | 45 | 45 | 46 | 46 | 48 | 49 | 51 | 53 | 54 | 56 | 55 | 55 | 54 | 54 | 54 | 54 | 52 | 51 | 49 | 49 | 48 | 50.0417 | 14.9583 | 0
1966 | 4 | 22 | 1966-04-22 | 48 | 48 | 47 | 47 | 47 | 47 | 47 | 48 | 50 | 51 | 52 | 52 | 53 | 53 | 54 | 54 | 54 | 53 | 53 | 52 | 50 | 49 | 48 | 48 | 50.2083 | 14.7917 | 0
1966 | 4 | 23 | 1966-04-23 | 47 | 46 | 46 | 45 | 45 | 46 | 46 | 46 | 47 | 47 | 48 | 49 | 50 | 51 | 51 | 52 | 51 | 51 | 50 | 49 | 47 | 46 | 46 | 45 | 47.7917 | 17.2083 | 0
1966 | 4 | 24 | 1966-04-24 | 45 | 45 | 45 | 45 | 45 | 46 | 46 | 48 | 50 | 52 | 53 | 53 | 54 | 54 | 55 | 55 | 54 | 52 | 51 | 50 | 48 | 47 | 47 | 47 | 49.4583 | 15.5417 | 0
1966 | 4 | 25 | 1966-04-25 | 47 | 47 | 46 | 46 | 45 | 45 | 45 | 45 | 47 | 48 | 50 | 51 | 51 | 52 | 49 | 47 | 44 | 43 | 43 | 42 | 42 | 41 | 41 | 40 | 45.7083 | 19.2917 | 0
1966 | 4 | 26 | 1966-04-26 | 39 | 38 | 38 | 38 | 38 | 39 | 41 | 42 | 44 | 47 | 49 | 51 | 52 | 54 | 54 | 55 | 55 | 55 | 54 | 54 | 51 | 49 | 46 | 45 | 47 | 18 | 0
1966 | 4 | 27 | 1966-04-27 | 44 | 43 | 43 | 44 | 44 | 45 | 45 | 46 | 46 | 47 | 47 | 49 | 51 | 53 | 53 | 54 | 54 | 53 | 51 | 50 | 49 | 48 | 47 | 46 | 48 | 17 | 0
1966 | 4 | 28 | 1966-04-28 | 46 | 45 | 45 | 44 | 44 | 44 | 45 | 45 | 46 | 46 | 47 | 49 | 52 | 54 | 55 | 57 | 58 | 57 | 56 | 55 | 52 | 50 | 47 | 46 | 49.375 | 15.625 | 0
1966 | 4 | 29 | 1966-04-29 | 44 | 43 | 42 | 41 | 40 | 41 | 42 | 43 | 45 | 47 | 49 | 51 | 53 | 55 | 56 | 56 | 57 | 56 | 55 | 54 | 53 | 52 | 51 | 50 | 49 | 16 | 0
1966 | 4 | 30 | 1966-04-30 | 48 | 47 | 47 | 46 | 46 | 46 | 46 | 46 | 48 | 50 | 52 | 54 | 56 | 58 | 59 | 59 | 60 | 58 | 57 | 55 | 53 | 50 | 48 | 47 | 51.5 | 13.5 | 0
1966 | 5 | 1 | 1966-05-01 | 47 | 46 | 45 | 45 | 44 | 45 | 46 | 47 | 50 | 54 | 57 | 59 | 62 | 64 | 65 | 66 | 67 | 66 | 64 | 63 | 61 | 58 | 56 | 55 | 55.5 | 9.5 | 0
1966 | 5 | 2 | 1966-05-02 | 54 | 53 | 52 | 51 | 50 | 51 | 51 | 52 | 55 | 57 | 60 | 63 | 66 | 69 | 70 | 71 | 72 | 70 | 67 | 65 | 63 | 61 | 59 | 57 | 59.9583 | 5.0417 | 0
1966 | 5 | 3 | 1966-05-03 | 56 | 54 | 53 | 52 | 51 | 52 | 53 | 54 | 57 | 59 | 62 | 64 | 67 | 69 | 70 | 70 | 71 | 70 | 68 | 67 | 64 | 61 | 58 | 57 | 60.7917 | 4.2083 | 0
1966 | 5 | 4 | 1966-05-04 | 55 | 54 | 53 | 52 | 51 | 52 | 53 | 54 | 57 | 61 | 64 | 67 | 69 | 72 | 72 | 73 | 73 | 71 | 69 | 67 | 65 | 64 | 62 | 61 | 62.125 | 2.875 | 0
1966 | 5 | 5 | 1966-05-05 | 60 | 59 | 58 | 57 | 56 | 57 | 57 | 58 | 61 | 64 | 67 | 69 | 70 | 72 | 73 | 74 | 75 | 74 | 73 | 72 | 68 | 64 | 60 | 58 | 64.8333 | 0.16667 | 0
1966 | 5 | 6 | 1966-05-06 | 56 | 54 | 54 | 54 | 54 | 54 | 53 | 53 | 52 | 52 | 51 | 52 | 53 | 54 | 55 | 56 | 57 | 56 | 55 | 54 | 54 | 53 | 53 | 52 | 53.7917 | 11.2083 | 0
1966 | 5 | 7 | 1966-05-07 | 52 | 51 | 50 | 50 | 49 | 50 | 50 | 51 | 53 | 56 | 58 | 60 | 62 | 64 | 65 | 66 | 67 | 65 | 62 | 60 | 59 | 58 | 57 | 56 | 57.125 | 7.875 | 0
1966 | 5 | 8 | 1966-05-08 | 55 | 54 | 53 | 52 | 51 | 52 | 52 | 53 | 56 | 60 | 63 | 65 | 66 | 68 | 68 | 69 | 69 | 67 | 66 | 64 | 62 | 61 | 59 | 58 | 60.125 | 4.875 | 0
1966 | 5 | 9 | 1966-05-09 | 56 | 55 | 55 | 55 | 55 | 54 | 53 | 52 | 53 | 54 | 55 | 55 | 54 | 54 | 55 | 57 | 58 | 57 | 56 | 55 | 53 | 52 | 50 | 50 | 54.2917 | 10.7083 | 0
1966 | 5 | 10 | 1966-05-10 | 49 | 49 | 48 | 48 | 47 | 47 | 47 | 47 | 48 | 50 | 51 | 51 | 52 | 52 | 54 | 57 | 59 | 58 | 56 | 55 | 54 | 52 | 51 | 49 | 51.2917 | 13.7083 | 0
1966 | 5 | 11 | 1966-05-11 | 48 | 46 | 45 | 45 | 44 | 44 | 45 | 45 | 47 | 50 | 52 | 55 | 58 | 61 | 62 | 63 | 64 | 64 | 63 | 63 | 60 | 58 | 55 | 53 | 53.75 | 11.25 | 0
1966 | 5 | 12 | 1966-05-12 | 52 | 50 | 49 | 49 | 48 | 48 | 47 | 47 | 48 | 48 | 49 | 51 | 52 | 54 | 55 | 56 | 57 | 56 | 54 | 53 | 51 | 50 | 48 | 47 | 50.7917 | 14.2083 | 0
1966 | 5 | 13 | 1966-05-13 | 46 | 45 | 45 | 44 | 44 | 44 | 44 | 44 | 45 | 47 | 48 | 50 | 53 | 55 | 54 | 53 | 52 | 50 | 48 | 46 | 45 | 45 | 44 | 44 | 47.2917 | 17.7083 | 0
1966 | 5 | 14 | 1966-05-14 | 43 | 43 | 42 | 42 | 41 | 41 | 42 | 42 | 44 | 46 | 48 | 49 | 50 | 51 | 50 | 49 | 48 | 48 | 47 | 47 | 47 | 47 | 47 | 47 | 45.875 | 19.125 | 0
1966 | 5 | 15 | 1966-05-15 | 47 | 47 | 47 | 46 | 46 | 46 | 45 | 45 | 46 | 46 | 47 | 49 | 50 | 52 | 51 | 49 | 48 | 47 | 47 | 46 | 46 | 46 | 46 | 45 | 47.0833 | 17.9167 | 0
1966 | 5 | 16 | 1966-05-16 | 45 | 44 | 44 | 43 | 43 | 43 | 44 | 44 | 46 | 49 | 51 | 52 | 52 | 53 | 54 | 55 | 56 | 55 | 54 | 53 | 52 | 50 | 49 | 48 | 49.125 | 15.875 | 0
1966 | 5 | 17 | 1966-05-17 | 46 | 45 | 44 | 43 | 42 | 44 | 45 | 47 | 49 | 52 | 54 | 55 | 57 | 58 | 59 | 59 | 60 | 59 | 57 | 56 | 54 | 52 | 50 | 49 | 51.5 | 13.5 | 0
1966 | 5 | 18 | 1966-05-18 | 49 | 48 | 47 | 45 | 44 | 45 | 47 | 48 | 52 | 55 | 59 | 61 | 64 | 66 | 67 | 68 | 69 | 67 | 64 | 62 | 60 | 58 | 56 | 55 | 56.5 | 8.5 | 0
1966 | 5 | 19 | 1966-05-19 | 54 | 53 | 52 | 52 | 51 | 52 | 52 | 53 | 57 | 60 | 64 | 65 | 67 | 68 | 68 | 69 | 69 | 68 | 68 | 67 | 64 | 60 | 57 | 55 | 60.2083 | 4.7917 | 0
1966 | 5 | 20 | 1966-05-20 | 54 | 52 | 52 | 52 | 52 | 52 | 51 | 51 | 52 | 53 | 54 | 55 | 57 | 58 | 60 | 61 | 63 | 61 | 60 | 58 | 56 | 54 | 52 | 52 | 55.0833 | 9.9167 | 0
1966 | 5 | 21 | 1966-05-21 | 51 | 51 | 51 | 51 | 51 | 51 | 50 | 50 | 50 | 49 | 49 | 49 | 48 | 48 | 49 | 50 | 51 | 51 | 51 | 51 | 49 | 46 | 44 | 43 | 49.3333 | 15.6667 | 0
1966 | 5 | 22 | 1966-05-22 | 43 | 42 | 42 | 41 | 41 | 42 | 43 | 44 | 46 | 49 | 51 | 53 | 56 | 58 | 59 | 59 | 60 | 58 | 57 | 55 | 53 | 51 | 49 | 47 | 49.9583 | 15.0417 | 0
1966 | 5 | 23 | 1966-05-23 | 46 | 44 | 43 | 43 | 42 | 43 | 44 | 45 | 48 | 51 | 54 | 56 | 59 | 61 | 62 | 63 | 64 | 62 | 59 | 57 | 56 | 54 | 53 | 52 | 52.5417 | 12.4583 | 0
1966 | 5 | 24 | 1966-05-24 | 50 | 49 | 49 | 48 | 48 | 49 | 50 | 51 | 54 | 57 | 60 | 63 | 66 | 69 | 70 | 71 | 72 | 70 | 68 | 66 | 63 | 61 | 58 | 57 | 59.125 | 5.875 | 0
1966 | 5 | 25 | 1966-05-25 | 56 | 55 | 54 | 52 | 51 | 53 | 54 | 56 | 59 | 63 | 66 | 69 | 71 | 74 | 75 | 77 | 78 | 75 | 72 | 69 | 65 | 62 | 58 | 57 | 63.375 | 1.625 | 0
1966 | 5 | 26 | 1966-05-26 | 55 | 54 | 53 | 52 | 51 | 52 | 52 | 53 | 55 | 57 | 59 | 60 | 60 | 61 | 57 | 53 | 49 | 48 | 46 | 45 | 45 | 44 | 44 | 44 | 52.0417 | 12.9583 | 0
1966 | 5 | 27 | 1966-05-27 | 43 | 43 | 42 | 40 | 39 | 41 | 44 | 46 | 47 | 49 | 50 | 52 | 53 | 55 | 56 | 56 | 57 | 56 | 56 | 55 | 53 | 50 | 48 | 47 | 49.0833 | 15.9167 | 0
1966 | 5 | 28 | 1966-05-28 | 46 | 45 | 45 | 44 | 44 | 45 | 47 | 48 | 50 | 52 | 54 | 57 | 59 | 62 | 62 | 63 | 63 | 61 | 60 | 58 | 56 | 53 | 51 | 50 | 53.125 | 11.875 | 0
1966 | 5 | 29 | 1966-05-29 | 49 | 48 | 47 | 47 | 46 | 47 | 48 | 49 | 52 | 55 | 58 | 59 | 61 | 62 | 63 | 64 | 65 | 63 | 62 | 60 | 57 | 55 | 52 | 50 | 54.9583 | 10.0417 | 0
1966 | 5 | 30 | 1966-05-30 | 48 | 46 | 45 | 44 | 43 | 43 | 44 | 44 | 45 | 46 | 47 | 49 | 52 | 54 | 55 | 55 | 56 | 55 | 54 | 53 | 52 | 50 | 49 | 48 | 49.0417 | 15.9583 | 0
1966 | 5 | 31 | 1966-05-31 | 46 | 45 | 45 | 44 | 44 | 45 | 46 | 47 | 49 | 52 | 54 | 55 | 57 | 58 | 59 | 59 | 60 | 58 | 57 | 55 | 54 | 52 | 51 | 50 | 51.75 | 13.25 | 0
1966 | 6 | 1 | 1966-06-01 | 50 | 49 | 48 | 48 | 47 | 48 | 49 | 50 | 52 | 53 | 55 | 57 | 59 | 61 | 60 | 58 | 57 | 55 | 54 | 52 | 51 | 50 | 49 | 49 | 52.5417 | 12.4583 | 0
1966 | 6 | 2 | 1966-06-02 | 48 | 48 | 48 | 48 | 48 | 48 | 47 | 47 | 47 | 48 | 48 | 49 | 49 | 50 | 50 | 50 | 50 | 49 | 49 | 48 | 48 | 48 | 48 | 48 | 48.375 | 16.625 | 0
1966 | 6 | 3 | 1966-06-03 | 47 | 47 | 47 | 47 | 47 | 47 | 46 | 46 | 47 | 48 | 49 | 50 | 52 | 53 | 53 | 53 | 53 | 52 | 52 | 51 | 51 | 50 | 50 | 50 | 49.5 | 15.5 | 0
1966 | 6 | 4 | 1966-06-04 | 50 | 50 | 50 | 49 | 49 | 49 | 48 | 48 | 49 | 51 | 52 | 53 | 55 | 56 | 57 | 58 | 59 | 58 | 58 | 57 | 56 | 55 | 54 | 53 | 53.0833 | 11.9167 | 0
1966 | 6 | 5 | 1966-06-05 | 51 | 50 | 50 | 49 | 49 | 50 | 52 | 53 | 55 | 58 | 60 | 62 | 65 | 67 | 68 | 69 | 70 | 69 | 68 | 67 | 64 | 62 | 59 | 58 | 59.375 | 5.625 | 0
1966 | 6 | 6 | 1966-06-06 | 57 | 56 | 54 | 53 | 51 | 53 | 55 | 57 | 61 | 64 | 68 | 69 | 71 | 72 | 74 | 77 | 79 | 77 | 76 | 74 | 72 | 69 | 67 | 65 | 65.4583 | 0 | 0.45833
1966 | 6 | 7 | 1966-06-07 | 64 | 62 | 60 | 59 | 57 | 56 | 55 | 54 | 55 | 57 | 58 | 60 | 62 | 64 | 64 | 64 | 64 | 63 | 61 | 60 | 58 | 57 | 55 | 54 | 59.2917 | 5.7083 | 0
1966 | 6 | 8 | 1966-06-08 | 53 | 52 | 51 | 50 | 49 | 50 | 50 | 51 | 53 | 55 | 57 | 57 | 58 | 58 | 60 | 62 | 64 | 63 | 63 | 62 | 60 | 58 | 56 | 55 | 56.125 | 8.875 | 0
1966 | 6 | 9 | 1966-06-09 | 54 | 53 | 53 | 52 | 52 | 53 | 53 | 54 | 56 | 59 | 61 | 63 | 64 | 66 | 68 | 71 | 73 | 71 | 70 | 68 | 65 | 63 | 60 | 58 | 60.8333 | 4.1667 | 0
1966 | 6 | 10 | 1966-06-10 | 56 | 54 | 54 | 54 | 54 | 54 | 55 | 55 | 57 | 58 | 60 | 61 | 63 | 64 | 64 | 63 | 63 | 61 | 59 | 57 | 55 | 54 | 52 | 52 | 57.4583 | 7.5417 | 0
1966 | 6 | 11 | 1966-06-11 | 51 | 51 | 51 | 50 | 50 | 51 | 51 | 52 | 54 | 56 | 58 | 60 | 61 | 63 | 62 | 61 | 60 | 59 | 59 | 58 | 56 | 55 | 53 | 52 | 55.5833 | 9.4167 | 0
1966 | 6 | 12 | 1966-06-12 | 50 | 49 | 49 | 49 | 49 | 50 | 51 | 52 | 55 | 57 | 60 | 61 | 62 | 63 | 63 | 64 | 64 | 63 | 63 | 62 | 60 | 58 | 56 | 55 | 56.875 | 8.125 | 0
1966 | 6 | 13 | 1966-06-13 | 54 | 53 | 53 | 52 | 52 | 52 | 53 | 53 | 54 | 56 | 57 | 58 | 58 | 59 | 59 | 60 | 60 | 60 | 60 | 60 | 59 | 57 | 56 | 56 | 56.2917 | 8.7083 | 0
1966 | 6 | 14 | 1966-06-14 | 56 | 56 | 56 | 55 | 55 | 56 | 56 | 57 | 59 | 62 | 64 | 66 | 69 | 71 | 71 | 72 | 72 | 71 | 69 | 68 | 66 | 64 | 62 | 61 | 63.0833 | 1.9167 | 0
1966 | 6 | 15 | 1966-06-15 | 60 | 59 | 58 | 57 | 56 | 57 | 59 | 60 | 64 | 67 | 71 | 74 | 76 | 79 | 81 | 83 | 85 | 84 | 82 | 81 | 79 | 76 | 74 | 71 | 70.5417 | 0 | 5.5417
1966 | 6 | 16 | 1966-06-16 | 68 | 65 | 64 | 62 | 61 | 62 | 63 | 64 | 64 | 63 | 63 | 66 | 69 | 72 | 71 | 70 | 69 | 67 | 65 | 63 | 62 | 60 | 59 | 58 | 64.5833 | 0.41667 | 0
1966 | 6 | 17 | 1966-06-17 | 57 | 56 | 55 | 55 | 54 | 54 | 54 | 54 | 55 | 57 | 58 | 60 | 61 | 63 | 64 | 64 | 65 | 65 | 64 | 64 | 63 | 61 | 60 | 58 | 59.2083 | 5.7917 | 0
1966 | 6 | 18 | 1966-06-18 | 56 | 54 | 54 | 54 | 54 | 55 | 57 | 58 | 60 | 63 | 65 | 67 | 69 | 71 | 71 | 72 | 72 | 70 | 68 | 66 | 64 | 63 | 61 | 60 | 62.6667 | 2.3333 | 0
1966 | 6 | 19 | 1966-06-19 | 59 | 58 | 56 | 55 | 53 | 54 | 54 | 55 | 57 | 59 | 61 | 62 | 63 | 64 | 65 | 65 | 66 | 65 | 64 | 63 | 60 | 57 | 54 | 52 | 59.2083 | 5.7917 | 0
1966 | 6 | 20 | 1966-06-20 | 51 | 49 | 49 | 48 | 48 | 50 | 51 | 53 | 55 | 58 | 60 | 62 | 64 | 66 | 65 | 63 | 62 | 62 | 61 | 61 | 59 | 56 | 54 | 53 | 56.6667 | 8.3333 | 0
1966 | 6 | 21 | 1966-06-21 | 51 | 50 | 50 | 49 | 49 | 50 | 51 | 52 | 55 | 57 | 60 | 61 | 63 | 64 | 63 | 61 | 60 | 59 | 58 | 57 | 56 | 55 | 54 | 53 | 55.75 | 9.25 | 0
1966 | 6 | 22 | 1966-06-22 | 51 | 50 | 49 | 48 | 47 | 49 | 51 | 53 | 55 | 58 | 60 | 62 | 63 | 65 | 66 | 66 | 67 | 66 | 65 | 64 | 62 | 61 | 59 | 58 | 58.125 | 6.875 | 0
1966 | 6 | 23 | 1966-06-23 | 57 | 56 | 55 | 55 | 54 | 54 | 54 | 54 | 55 | 55 | 56 | 56 | 56 | 56 | 55 | 55 | 54 | 53 | 52 | 51 | 51 | 50 | 50 | 50 | 53.9167 | 11.0833 | 0
1966 | 6 | 24 | 1966-06-24 | 49 | 49 | 49 | 49 | 49 | 49 | 50 | 50 | 53 | 55 | 58 | 60 | 62 | 64 | 65 | 65 | 66 | 65 | 63 | 62 | 59 | 57 | 54 | 53 | 56.4583 | 8.5417 | 0
1966 | 6 | 25 | 1966-06-25 | 51 | 50 | 49 | 49 | 48 | 50 | 51 | 53 | 56 | 58 | 61 | 62 | 64 | 65 | 66 | 67 | 68 | 67 | 66 | 65 | 63 | 61 | 59 | 57 | 58.5833 | 6.4167 | 0
1966 | 6 | 26 | 1966-06-26 | 56 | 54 | 53 | 53 | 52 | 53 | 55 | 56 | 56 | 57 | 57 | 60 | 63 | 66 | 67 | 68 | 69 | 66 | 64 | 61 | 60 | 60 | 59 | 58 | 59.2917 | 5.7083 | 0
1966 | 6 | 27 | 1966-06-27 | 58 | 57 | 56 | 56 | 55 | 55 | 56 | 56 | 58 | 60 | 62 | 63 | 64 | 65 | 65 | 65 | 65 | 63 | 62 | 60 | 59 | 59 | 58 | 58 | 59.7917 | 5.2083 | 0
1966 | 6 | 28 | 1966-06-28 | 58 | 58 | 57 | 56 | 55 | 55 | 55 | 55 | 57 | 59 | 61 | 63 | 64 | 66 | 66 | 67 | 67 | 66 | 64 | 63 | 61 | 58 | 56 | 55 | 60.0833 | 4.9167 | 0
1966 | 6 | 29 | 1966-06-29 | 54 | 53 | 52 | 50 | 49 | 50 | 50 | 51 | 53 | 56 | 58 | 60 | 63 | 65 | 64 | 63 | 62 | 62 | 61 | 61 | 60 | 58 | 57 | 56 | 57 | 8 | 0
1966 | 6 | 30 | 1966-06-30 | 54 | 53 | 53 | 52 | 52 | 52 | 52 | 52 | 54 | 55 | 57 | 59 | 62 | 64 | 64 | 65 | 65 | 64 | 63 | 62 | 60 | 58 | 56 | 55 | 57.625 | 7.375 | 0
1966 | 7 | 1 | 1966-07-01 | 55 | 54 | 53 | 53 | 52 | 53 | 53 | 54 | 54 | 55 | 55 | 54 | 54 | 53 | 53 | 54 | 54 | 54 | 54 | 54 | 54 | 53 | 53 | 53 | 53.6667 | 11.3333 | 0
1966 | 7 | 2 | 1966-07-02 | 53 | 53 | 53 | 52 | 52 | 52 | 52 | 52 | 52 | 51 | 51 | 52 | 52 | 53 | 53 | 53 | 53 | 53 | 54 | 54 | 54 | 54 | 54 | 54 | 52.75 | 12.25 | 0
1966 | 7 | 3 | 1966-07-03 | 53 | 53 | 53 | 53 | 53 | 53 | 53 | 53 | 53 | 53 | 53 | 53 | 54 | 54 | 54 | 55 | 55 | 55 | 56 | 56 | 56 | 55 | 55 | 55 | 54 | 11 | 0
1966 | 7 | 4 | 1966-07-04 | 54 | 54 | 54 | 54 | 54 | 54 | 54 | 54 | 56 | 57 | 59 | 60 | 61 | 62 | 63 | 65 | 66 | 66 | 66 | 66 | 64 | 61 | 59 | 58 | 59.2083 | 5.7917 | 0
1966 | 7 | 5 | 1966-07-05 | 58 | 57 | 56 | 55 | 54 | 55 | 55 | 56 | 57 | 57 | 58 | 59 | 61 | 62 | 61 | 59 | 58 | 57 | 57 | 56 | 56 | 55 | 55 | 55 | 57.0417 | 7.9583 | 0
1966 | 7 | 6 | 1966-07-06 | 54 | 54 | 54 | 53 | 53 | 53 | 53 | 53 | 55 | 56 | 58 | 60 | 62 | 64 | 65 | 65 | 66 | 65 | 65 | 64 | 62 | 61 | 59 | 57 | 58.7917 | 6.2083 | 0
1966 | 7 | 7 | 1966-07-07 | 56 | 54 | 54 | 53 | 53 | 54 | 56 | 57 | 59 | 60 | 62 | 63 | 65 | 66 | 67 | 69 | 70 | 70 | 69 | 69 | 67 | 64 | 62 | 60 | 61.625 | 3.375 | 0
1966 | 7 | 8 | 1966-07-08 | 59 | 57 | 56 | 54 | 53 | 54 | 56 | 57 | 59 | 60 | 62 | 65 | 67 | 70 | 72 | 73 | 75 | 74 | 73 | 72 | 69 | 65 | 62 | 60 | 63.5 | 1.5 | 0
1966 | 7 | 9 | 1966-07-09 | 57 | 55 | 54 | 54 | 53 | 53 | 53 | 53 | 53 | 54 | 54 | 56 | 58 | 60 | 63 | 66 | 69 | 70 | 70 | 71 | 67 | 64 | 60 | 58 | 59.375 | 5.625 | 0
1966 | 7 | 10 | 1966-07-10 | 57 | 55 | 55 | 54 | 54 | 54 | 55 | 55 | 56 | 56 | 57 | 59 | 62 | 64 | 63 | 61 | 60 | 59 | 57 | 56 | 56 | 56 | 56 | 56 | 57.2083 | 7.7917 | 0
1966 | 7 | 11 | 1966-07-11 | 56 | 56 | 56 | 55 | 55 | 55 | 55 | 55 | 57 | 58 | 60 | 62 | 63 | 65 | 67 | 68 | 70 | 69 | 69 | 68 | 65 | 63 | 60 | 59 | 61.0833 | 3.9167 | 0
1966 | 7 | 12 | 1966-07-12 | 57 | 56 | 55 | 55 | 54 | 55 | 56 | 57 | 59 | 61 | 63 | 66 | 68 | 71 | 72 | 72 | 73 | 73 | 73 | 73 | 69 | 66 | 62 | 60 | 63.5833 | 1.4167 | 0
1966 | 7 | 13 | 1966-07-13 | 58 | 56 | 56 | 55 | 55 | 55 | 56 | 56 | 57 | 57 | 58 | 60 | 61 | 63 | 65 | 66 | 68 | 68 | 68 | 68 | 66 | 65 | 63 | 62 | 60.9167 | 4.0833 | 0
1966 | 7 | 14 | 1966-07-14 | 61 | 60 | 59 | 58 | 57 | 57 | 57 | 57 | 57 | 57 | 57 | 57 | 58 | 58 | 60 | 61 | 63 | 63 | 64 | 64 | 63 | 62 | 61 | 60 | 59.625 | 5.375 | 0
1966 | 7 | 15 | 1966-07-15 | 59 | 58 | 57 | 56 | 55 | 56 | 56 | 57 | 59 | 61 | 63 | 64 | 66 | 67 | 69 | 71 | 73 | 72 | 71 | 70 | 67 | 65 | 62 | 60 | 63.0833 | 1.9167 | 0
1966 | 7 | 16 | 1966-07-16 | 59 | 57 | 57 | 56 | 56 | 57 | 58 | 59 | 61 | 63 | 65 | 66 | 67 | 68 | 69 | 71 | 72 | 71 | 69 | 68 | 66 | 64 | 62 | 61 | 63.4167 | 1.5833 | 0
1966 | 7 | 17 | 1966-07-17 | 61 | 60 | 59 | 58 | 57 | 58 | 58 | 59 | 62 | 64 | 67 | 69 | 70 | 72 | 73 | 74 | 75 | 75 | 74 | 74 | 71 | 69 | 66 | 64 | 66.2083 | 0 | 1.2083
1966 | 7 | 18 | 1966-07-18 | 63 | 61 | 59 | 57 | 55 | 55 | 55 | 55 | 58 | 61 | 64 | 66 | 68 | 70 | 71 | 72 | 73 | 71 | 69 | 67 | 65 | 64 | 62 | 60 | 63.375 | 1.625 | 0
1966 | 7 | 19 | 1966-07-19 | 59 | 57 | 57 | 57 | 57 | 56 | 56 | 55 | 56 | 57 | 58 | 60 | 62 | 64 | 65 | 66 | 67 | 66 | 64 | 63 | 61 | 60 | 58 | 56 | 59.875 | 5.125 | 0
1966 | 7 | 20 | 1966-07-20 | 55 | 53 | 53 | 52 | 52 | 53 | 54 | 55 | 57 | 60 | 62 | 64 | 66 | 68 | 69 | 69 | 70 | 69 | 67 | 66 | 64 | 62 | 60 | 58 | 60.75 | 4.25 | 0
1966 | 7 | 21 | 1966-07-21 | 57 | 55 | 54 | 53 | 52 | 53 | 55 | 56 | 59 | 63 | 66 | 68 | 71 | 73 | 74 | 75 | 76 | 75 | 74 | 73 | 70 | 68 | 65 | 63 | 64.5 | 0.5 | 0
1966 | 7 | 22 | 1966-07-22 | 61 | 59 | 58 | 56 | 55 | 57 | 58 | 60 | 63 | 67 | 70 | 72 | 74 | 76 | 77 | 77 | 78 | 77 | 76 | 75 | 71 | 68 | 64 | 62 | 67.125 | 0 | 2.125
1966 | 7 | 23 | 1966-07-23 | 60 | 58 | 56 | 55 | 53 | 53 | 54 | 54 | 56 | 58 | 60 | 63 | 65 | 68 | 68 | 69 | 69 | 68 | 68 | 67 | 65 | 62 | 60 | 59 | 61.1667 | 3.8333 | 0
1966 | 7 | 24 | 1966-07-24 | 59 | 58 | 57 | 55 | 54 | 54 | 54 | 54 | 56 | 57 | 59 | 61 | 64 | 66 | 66 | 67 | 67 | 65 | 64 | 62 | 60 | 58 | 56 | 56 | 59.5417 | 5.4583 | 0
1966 | 7 | 25 | 1966-07-25 | 55 | 55 | 55 | 54 | 54 | 55 | 56 | 57 | 59 | 62 | 64 | 66 | 68 | 70 | 70 | 70 | 70 | 69 | 69 | 68 | 66 | 63 | 61 | 60 | 62.3333 | 2.6667 | 0
1966 | 7 | 26 | 1966-07-26 | 59 | 58 | 57 | 56 | 55 | 55 | 55 | 55 | 58 | 61 | 64 | 66 | 69 | 71 | 72 | 72 | 73 | 72 | 70 | 69 | 66 | 64 | 61 | 60 | 63.25 | 1.75 | 0
1966 | 7 | 27 | 1966-07-27 | 60 | 59 | 58 | 58 | 57 | 58 | 58 | 59 | 61 | 64 | 66 | 69 | 73 | 76 | 77 | 79 | 80 | 78 | 76 | 74 | 72 | 69 | 67 | 65 | 67.2083 | 0 | 2.2083
1966 | 7 | 28 | 1966-07-28 | 64 | 62 | 60 | 59 | 57 | 58 | 58 | 59 | 62 | 66 | 69 | 72 | 75 | 78 | 80 | 81 | 83 | 82 | 80 | 79 | 75 | 71 | 67 | 66 | 69.2917 | 0 | 4.2917
1966 | 7 | 29 | 1966-07-29 | 64 | 63 | 62 | 62 | 61 | 61 | 60 | 60 | 63 | 66 | 69 | 71 | 74 | 76 | 77 | 78 | 79 | 77 | 74 | 72 | 69 | 65 | 62 | 61 | 67.75 | 0 | 2.75
1966 | 7 | 30 | 1966-07-30 | 59 | 58 | 57 | 56 | 55 | 55 | 54 | 54 | 55 | 57 | 58 | 60 | 63 | 65 | 67 | 70 | 72 | 71 | 69 | 68 | 67 | 65 | 64 | 62 | 61.7083 | 3.2917 | 0
1966 | 7 | 31 | 1966-07-31 | 59 | 57 | 56 | 54 | 53 | 54 | 54 | 55 | 58 | 60 | 63 | 66 | 70 | 73 | 74 | 74 | 75 | 74 | 73 | 72 | 69 | 67 | 64 | 62 | 64 | 1 | 0
1966 | 8 | 1 | 1966-08-01 | 61 | 59 | 58 | 56 | 55 | 56 | 58 | 59 | 63 | 66 | 70 | 72 | 75 | 77 | 78 | 79 | 80 | 78 | 77 | 75 | 72 | 68 | 65 | 64 | 67.5417 | 0 | 2.5417
1966 | 8 | 2 | 1966-08-02 | 62 | 61 | 59 | 57 | 55 | 57 | 60 | 62 | 65 | 68 | 71 | 73 | 75 | 77 | 79 | 80 | 82 | 80 | 78 | 76 | 73 | 69 | 66 | 64 | 68.7083 | 0 | 3.7083
1966 | 8 | 3 | 1966-08-03 | 63 | 61 | 60 | 58 | 57 | 58 | 60 | 61 | 63 | 65 | 67 | 71 | 74 | 78 | 79 | 81 | 82 | 80 | 78 | 76 | 74 | 72 | 70 | 66 | 68.9167 | 0 | 3.9167
1966 | 8 | 4 | 1966-08-04 | 62 | 58 | 57 | 57 | 56 | 56 | 56 | 56 | 57 | 59 | 60 | 61 | 63 | 64 | 65 | 67 | 68 | 68 | 69 | 69 | 66 | 64 | 61 | 60 | 61.625 | 3.375 | 0
1966 | 8 | 5 | 1966-08-05 | 59 | 58 | 57 | 57 | 56 | 56 | 57 | 57 | 60 | 63 | 66 | 68 | 70 | 72 | 74 | 75 | 77 | 75 | 73 | 71 | 68 | 66 | 63 | 61 | 64.9583 | 0.041667 | 0
1966 | 8 | 6 | 1966-08-06 | 60 | 58 | 57 | 57 | 56 | 57 | 58 | 59 | 62 | 65 | 68 | 70 | 71 | 73 | 75 | 77 | 79 | 77 | 76 | 74 | 72 | 69 | 67 | 65 | 66.75 | 0 | 1.75
1966 | 8 | 7 | 1966-08-07 | 64 | 62 | 61 | 59 | 58 | 59 | 61 | 62 | 65 | 68 | 71 | 74 | 76 | 79 | 79 | 80 | 80 | 78 | 75 | 73 | 71 | 69 | 67 | 64 | 68.9583 | 0 | 3.9583
1966 | 8 | 8 | 1966-08-08 | 62 | 59 | 59 | 58 | 58 | 58 | 59 | 59 | 61 | 63 | 65 | 67 | 69 | 71 | 72 | 72 | 73 | 72 | 72 | 71 | 69 | 66 | 64 | 63 | 65.0833 | 0 | 0.083333
1966 | 8 | 9 | 1966-08-09 | 62 | 61 | 60 | 60 | 59 | 59 | 59 | 59 | 59 | 59 | 59 | 63 | 66 | 70 | 71 | 71 | 72 | 71 | 71 | 70 | 68 | 67 | 65 | 64 | 64.375 | 0.625 | 0
1966 | 8 | 10 | 1966-08-10 | 62 | 61 | 61 | 60 | 60 | 60 | 59 | 59 | 59 | 59 | 59 | 62 | 64 | 67 | 67 | 66 | 66 | 66 | 65 | 65 | 63 | 61 | 59 | 58 | 62 | 3 | 0
1966 | 8 | 11 | 1966-08-11 | 56 | 55 | 54 | 53 | 52 | 54 | 55 | 57 | 60 | 62 | 65 | 67 | 69 | 71 | 72 | 73 | 74 | 73 | 71 | 70 | 68 | 66 | 64 | 63 | 63.5 | 1.5 | 0
1966 | 8 | 12 | 1966-08-12 | 61 | 60 | 59 | 58 | 57 | 58 | 58 | 59 | 62 | 64 | 67 | 70 | 73 | 76 | 77 | 77 | 78 | 76 | 74 | 72 | 69 | 67 | 64 | 64 | 66.6667 | 0 | 1.6667
1966 | 8 | 13 | 1966-08-13 | 63 | 63 | 63 | 62 | 62 | 62 | 63 | 63 | 64 | 65 | 66 | 68 | 69 | 71 | 71 | 70 | 70 | 68 | 66 | 64 | 64 | 63 | 63 | 62 | 65.2083 | 0 | 0.20833
1966 | 8 | 14 | 1966-08-14 | 62 | 61 | 60 | 60 | 59 | 59 | 60 | 60 | 61 | 62 | 63 | 66 | 70 | 73 | 73 | 74 | 74 | 73 | 73 | 72 | 69 | 65 | 62 | 62 | 65.5417 | 0 | 0.54167
1966 | 8 | 15 | 1966-08-15 | 61 | 61 | 60 | 59 | 58 | 58 | 58 | 58 | 59 | 61 | 62 | 65 | 69 | 72 | 73 | 73 | 74 | 71 | 69 | 66 | 64 | 62 | 60 | 59 | 63.8333 | 1.1667 | 0
1966 | 8 | 16 | 1966-08-16 | 58 | 57 | 57 | 57 | 57 | 57 | 57 | 57 | 59 | 60 | 62 | 64 | 66 | 68 | 69 | 70 | 71 | 70 | 68 | 67 | 65 | 62 | 60 | 59 | 62.375 | 2.625 | 0
1966 | 8 | 17 | 1966-08-17 | 58 | 57 | 56 | 55 | 54 | 54 | 55 | 55 | 58 | 62 | 65 | 68 | 70 | 73 | 74 | 74 | 75 | 73 | 71 | 69 | 67 | 64 | 62 | 61 | 63.75 | 1.25 | 0
1966 | 8 | 18 | 1966-08-18 | 60 | 59 | 58 | 56 | 55 | 56 | 56 | 57 | 59 | 62 | 64 | 67 | 69 | 72 | 73 | 75 | 76 | 74 | 73 | 71 | 68 | 65 | 62 | 61 | 64.5 | 0.5 | 0
1966 | 8 | 19 | 1966-08-19 | 61 | 60 | 58 | 57 | 55 | 56 | 57 | 58 | 62 | 65 | 69 | 71 | 74 | 76 | 77 | 78 | 79 | 77 | 76 | 74 | 72 | 71 | 69 | 67 | 67.4583 | 0 | 2.4583
1966 | 8 | 20 | 1966-08-20 | 65 | 63 | 62 | 60 | 59 | 60 | 61 | 62 | 66 | 70 | 74 | 77 | 81 | 84 | 85 | 85 | 86 | 83 | 80 | 77 | 74 | 72 | 69 | 68 | 71.7917 | 0 | 6.7917
1966 | 8 | 21 | 1966-08-21 | 68 | 67 | 65 | 62 | 60 | 60 | 60 | 60 | 64 | 69 | 73 | 77 | 81 | 85 | 86 | 86 | 87 | 82 | 77 | 72 | 69 | 66 | 63 | 62 | 70.875 | 0 | 5.875
1966 | 8 | 22 | 1966-08-22 | 61 | 60 | 58 | 56 | 54 | 54 | 54 | 54 | 56 | 57 | 59 | 60 | 62 | 63 | 64 | 64 | 65 | 65 | 65 | 65 | 64 | 63 | 62 | 61 | 60.25 | 4.75 | 0
1966 | 8 | 23 | 1966-08-23 | 61 | 60 | 59 | 59 | 58 | 58 | 58 | 58 | 60 | 62 | 64 | 66 | 67 | 69 | 71 | 73 | 75 | 74 | 73 | 72 | 70 | 68 | 66 | 65 | 65.25 | 0 | 0.25
1966 | 8 | 24 | 1966-08-24 | 63 | 62 | 60 | 57 | 55 | 55 | 54 | 54 | 56 | 58 | 60 | 63 | 66 | 69 | 69 | 69 | 69 | 67 | 66 | 64 | 62 | 60 | 58 | 58 | 61.4167 | 3.5833 | 0
1966 | 8 | 25 | 1966-08-25 | 57 | 57 | 57 | 57 | 57 | 57 | 56 | 56 | 56 | 56 | 56 | 57 | 57 | 58 | 59 | 59 | 60 | 60 | 59 | 59 | 59 | 59 | 59 | 59 | 57.75 | 7.25 | 0
1966 | 8 | 26 | 1966-08-26 | 58 | 58 | 57 | 57 | 56 | 56 | 56 | 56 | 57 | 58 | 59 | 59 | 58 | 58 | 58 | 57 | 57 | 57 | 58 | 58 | 58 | 58 | 58 | 58 | 57.5 | 7.5 | 0
1966 | 8 | 27 | 1966-08-27 | 58 | 58 | 58 | 58 | 58 | 58 | 59 | 59 | 60 | 60 | 61 | 63 | 65 | 67 | 68 | 68 | 69 | 67 | 64 | 62 | 59 | 56 | 53 | 53 | 60.875 | 4.125 | 0
1966 | 8 | 28 | 1966-08-28 | 53 | 53 | 52 | 52 | 51 | 52 | 52 | 53 | 54 | 56 | 57 | 60 | 62 | 65 | 66 | 66 | 67 | 66 | 64 | 63 | 61 | 59 | 57 | 56 | 58.2083 | 6.7917 | 0
1966 | 8 | 29 | 1966-08-29 | 54 | 53 | 51 | 50 | 48 | 48 | 49 | 49 | 52 | 55 | 58 | 60 | 61 | 63 | 64 | 64 | 65 | 62 | 60 | 57 | 56 | 56 | 55 | 55 | 56.0417 | 8.9583 | 0
1966 | 8 | 30 | 1966-08-30 | 55 | 55 | 54 | 54 | 53 | 53 | 54 | 54 | 56 | 57 | 59 | 61 | 64 | 66 | 67 | 67 | 68 | 66 | 64 | 62 | 61 | 61 | 60 | 57 | 59.5 | 5.5 | 0
1966 | 8 | 31 | 1966-08-31 | 54 | 51 | 51 | 50 | 50 | 51 | 52 | 53 | 56 | 60 | 63 | 65 | 66 | 68 | 69 | 70 | 71 | 69 | 67 | 65 | 63 | 61 | 59 | 58 | 60.0833 | 4.9167 | 0
1966 | 9 | 1 | 1966-09-01 | 58 | 57 | 55 | 54 | 52 | 52 | 52 | 52 | 55 | 58 | 61 | 64 | 66 | 69 | 70 | 72 | 73 | 72 | 70 | 69 | 67 | 64 | 62 | 61 | 61.875 | 3.125 | 0
1966 | 9 | 2 | 1966-09-02 | 60 | 59 | 58 | 56 | 55 | 56 | 57 | 58 | 59 | 61 | 62 | 63 | 65 | 66 | 67 | 69 | 70 | 68 | 66 | 64 | 63 | 63 | 62 | 60 | 61.9583 | 3.0417 | 0
1966 | 9 | 3 | 1966-09-03 | 58 | 56 | 56 | 55 | 55 | 55 | 54 | 54 | 57 | 61 | 64 | 67 | 69 | 72 | 74 | 75 | 77 | 75 | 72 | 70 | 69 | 67 | 66 | 64 | 64.25 | 0.75 | 0
1966 | 9 | 4 | 1966-09-04 | 63 | 61 | 60 | 59 | 58 | 58 | 57 | 57 | 61 | 64 | 68 | 71 | 74 | 77 | 78 | 80 | 81 | 78 | 74 | 71 | 69 | 67 | 65 | 64 | 67.2917 | 0 | 2.2917
1966 | 9 | 5 | 1966-09-05 | 62 | 61 | 59 | 57 | 55 | 55 | 56 | 56 | 60 | 63 | 67 | 69 | 72 | 74 | 75 | 76 | 77 | 74 | 71 | 68 | 66 | 63 | 61 | 59 | 64.8333 | 0.16667 | 0
1966 | 9 | 6 | 1966-09-06 | 57 | 55 | 54 | 54 | 53 | 53 | 54 | 54 | 55 | 57 | 58 | 61 | 63 | 66 | 66 | 67 | 67 | 65 | 63 | 61 | 60 | 58 | 57 | 57 | 58.9583 | 6.0417 | 0
1966 | 9 | 7 | 1966-09-07 | 56 | 56 | 56 | 55 | 55 | 55 | 55 | 55 | 57 | 59 | 61 | 63 | 66 | 68 | 69 | 70 | 71 | 69 | 66 | 64 | 63 | 62 | 61 | 59 | 61.2917 | 3.7083 | 0
1966 | 9 | 8 | 1966-09-08 | 58 | 56 | 56 | 55 | 55 | 55 | 55 | 55 | 57 | 60 | 62 | 64 | 67 | 69 | 71 | 72 | 74 | 71 | 68 | 65 | 63 | 60 | 58 | 58 | 61.8333 | 3.1667 | 0
1966 | 9 | 9 | 1966-09-09 | 57 | 57 | 57 | 58 | 58 | 58 | 58 | 58 | 59 | 60 | 61 | 64 | 66 | 69 | 70 | 71 | 72 | 69 | 67 | 64 | 62 | 61 | 59 | 59 | 62.25 | 2.75 | 0
1966 | 9 | 10 | 1966-09-10 | 59 | 59 | 59 | 59 | 59 | 59 | 59 | 59 | 61 | 62 | 64 | 64 | 64 | 64 | 63 | 63 | 62 | 60 | 57 | 55 | 55 | 54 | 54 | 54 | 59.5 | 5.5 | 0
1966 | 9 | 11 | 1966-09-11 | 53 | 53 | 53 | 53 | 53 | 53 | 53 | 53 | 53 | 54 | 54 | 54 | 55 | 55 | 56 | 56 | 57 | 56 | 56 | 55 | 54 | 54 | 53 | 52 | 54.0833 | 10.9167 | 0
1966 | 9 | 12 | 1966-09-12 | 51 | 50 | 49 | 49 | 48 | 49 | 49 | 50 | 53 | 55 | 58 | 60 | 62 | 64 | 64 | 65 | 65 | 63 | 60 | 58 | 57 | 56 | 55 | 55 | 56.0417 | 8.9583 | 0
1966 | 9 | 13 | 1966-09-13 | 54 | 54 | 54 | 53 | 53 | 53 | 52 | 52 | 54 | 57 | 59 | 60 | 61 | 62 | 64 | 65 | 67 | 65 | 62 | 60 | 60 | 60 | 60 | 59 | 58.3333 | 6.6667 | 0
1966 | 9 | 14 | 1966-09-14 | 58 | 57 | 56 | 55 | 54 | 54 | 53 | 53 | 53 | 53 | 53 | 53 | 54 | 54 | 55 | 56 | 57 | 57 | 56 | 56 | 56 | 55 | 55 | 55 | 54.9167 | 10.0833 | 0
1966 | 9 | 15 | 1966-09-15 | 54 | 54 | 53 | 53 | 52 | 53 | 53 | 54 | 57 | 59 | 62 | 62 | 63 | 63 | 63 | 62 | 62 | 62 | 61 | 61 | 60 | 60 | 59 | 59 | 58.375 | 6.625 | 0
1966 | 9 | 16 | 1966-09-16 | 58 | 58 | 58 | 57 | 57 | 57 | 57 | 57 | 58 | 60 | 61 | 62 | 62 | 63 | 64 | 64 | 65 | 64 | 64 | 63 | 62 | 62 | 61 | 60 | 60.5833 | 4.4167 | 0
1966 | 9 | 17 | 1966-09-17 | 60 | 59 | 58 | 58 | 57 | 58 | 58 | 59 | 60 | 61 | 62 | 63 | 65 | 66 | 65 | 63 | 62 | 61 | 60 | 59 | 58 | 58 | 57 | 57 | 60.1667 | 4.8333 | 0
1966 | 9 | 18 | 1966-09-18 | 56 | 56 | 56 | 55 | 55 | 55 | 54 | 54 | 55 | 56 | 57 | 59 | 60 | 62 | 63 | 64 | 65 | 63 | 62 | 60 | 59 | 58 | 57 | 56 | 58.2083 | 6.7917 | 0
1966 | 9 | 19 | 1966-09-19 | 54 | 53 | 52 | 51 | 50 | 50 | 49 | 49 | 52 | 54 | 57 | 59 | 62 | 64 | 65 | 65 | 66 | 64 | 63 | 61 | 60 | 59 | 58 | 56 | 57.2083 | 7.7917 | 0
1966 | 9 | 20 | 1966-09-20 | 55 | 53 | 53 | 53 | 53 | 53 | 52 | 52 | 55 | 57 | 60 | 62 | 65 | 67 | 67 | 68 | 68 | 66 | 65 | 63 | 62 | 61 | 60 | 59 | 59.5417 | 5.4583 | 0
1966 | 9 | 21 | 1966-09-21 | 58 | 57 | 56 | 55 | 54 | 55 | 55 | 56 | 59 | 62 | 65 | 68 | 70 | 73 | 74 | 76 | 77 | 74 | 72 | 69 | 68 | 66 | 65 | 64 | 64.5 | 0.5 | 0
1966 | 9 | 22 | 1966-09-22 | 64 | 63 | 62 | 60 | 59 | 59 | 59 | 59 | 60 | 60 | 61 | 65 | 70 | 74 | 75 | 75 | 76 | 70 | 65 | 59 | 59 | 59 | 59 | 59 | 63.7917 | 1.2083 | 0
1966 | 9 | 23 | 1966-09-23 | 59 | 59 | 59 | 58 | 58 | 58 | 58 | 58 | 59 | 61 | 62 | 63 | 65 | 66 | 66 | 67 | 67 | 65 | 62 | 60 | 59 | 59 | 58 | 58 | 61 | 4 | 0
1966 | 9 | 24 | 1966-09-24 | 58 | 58 | 57 | 57 | 56 | 56 | 55 | 55 | 57 | 58 | 60 | 60 | 61 | 61 | 61 | 60 | 60 | 59 | 59 | 58 | 58 | 58 | 58 | 58 | 58.25 | 6.75 | 0
1966 | 9 | 25 | 1966-09-25 | 58 | 58 | 58 | 58 | 58 | 58 | 58 | 58 | 59 | 59 | 60 | 62 | 64 | 66 | 66 | 65 | 65 | 64 | 63 | 62 | 61 | 60 | 59 | 59 | 60.75 | 4.25 | 0
1966 | 9 | 26 | 1966-09-26 | 58 | 58 | 58 | 57 | 57 | 57 | 57 | 57 | 57 | 58 | 58 | 61 | 64 | 67 | 66 | 66 | 65 | 64 | 62 | 61 | 60 | 59 | 58 | 57 | 60.0833 | 4.9167 | 0
1966 | 9 | 27 | 1966-09-27 | 56 | 55 | 55 | 54 | 54 | 54 | 53 | 53 | 54 | 54 | 55 | 58 | 60 | 63 | 64 | 66 | 67 | 65 | 62 | 60 | 60 | 59 | 59 | 58 | 58.25 | 6.75 | 0
1966 | 9 | 28 | 1966-09-28 | 56 | 55 | 55 | 54 | 54 | 54 | 55 | 55 | 59 | 62 | 66 | 67 | 69 | 70 | 70 | 70 | 70 | 68 | 65 | 63 | 63 | 62 | 62 | 61 | 61.875 | 3.125 | 0
1966 | 9 | 29 | 1966-09-29 | 60 | 59 | 59 | 58 | 58 | 58 | 58 | 58 | 59 | 59 | 60 | 61 | 63 | 64 | 64 | 63 | 63 | 62 | 62 | 61 | 60 | 59 | 58 | 58 | 60.1667 | 4.8333 | 0
1966 | 9 | 30 | 1966-09-30 | 57 | 57 | 57 | 56 | 56 | 56 | 55 | 55 | 57 | 60 | 62 | 65 | 68 | 71 | 71 | 71 | 71 | 68 | 66 | 63 | 60 | 58 | 55 | 55 | 61.25 | 3.75 | 0
1966 | 10 | 1 | 1966-10-01 | 54 | 54 | 52 | 51 | 49 | 49 | 48 | 48 | 50 | 53 | 55 | 55 | 56 | 56 | 57 | 58 | 59 | 59 | 59 | 59 | 58 | 58 | 57 | 56 | 54.5833 | 10.4167 | 0
1966 | 10 | 2 | 1966-10-02 | 54 | 53 | 53 | 52 | 52 | 52 | 52 | 52 | 54 | 55 | 57 | 58 | 60 | 61 | 62 | 62 | 63 | 61 | 58 | 56 | 55 | 53 | 52 | 51 | 55.75 | 9.25 | 0
1966 | 10 | 3 | 1966-10-03 | 50 | 49 | 48 | 47 | 46 | 46 | 46 | 46 | 48 | 51 | 53 | 57 | 62 | 66 | 66 | 67 | 67 | 64 | 62 | 59 | 58 | 56 | 55 | 54 | 55.125 | 9.875 | 0
1966 | 10 | 4 | 1966-10-04 | 54 | 53 | 52 | 52 | 51 | 51 | 51 | 51 | 55 | 58 | 62 | 65 | 68 | 71 | 72 | 72 | 73 | 71 | 68 | 66 | 64 | 63 | 61 | 60 | 61 | 4 | 0
1966 | 10 | 5 | 1966-10-05 | 60 | 59 | 57 | 55 | 53 | 52 | 52 | 51 | 52 | 52 | 53 | 57 | 60 | 64 | 64 | 65 | 65 | 62 | 59 | 56 | 55 | 55 | 54 | 55 | 56.9583 | 8.0417 | 0
1966 | 10 | 6 | 1966-10-06 | 55 | 56 | 55 | 55 | 54 | 54 | 55 | 55 | 56 | 58 | 59 | 59 | 59 | 59 | 57 | 56 | 54 | 54 | 54 | 54 | 55 | 56 | 57 | 57 | 55.9583 | 9.0417 | 0
1966 | 10 | 7 | 1966-10-07 | 56 | 56 | 56 | 56 | 56 | 56 | 56 | 56 | 56 | 56 | 56 | 57 | 59 | 60 | 60 | 59 | 59 | 59 | 59 | 59 | 58 | 56 | 55 | 55 | 57.125 | 7.875 | 0
1966 | 10 | 8 | 1966-10-08 | 55 | 55 | 53 | 52 | 50 | 50 | 49 | 49 | 51 | 53 | 55 | 56 | 57 | 58 | 58 | 57 | 57 | 55 | 54 | 52 | 52 | 51 | 51 | 50 | 53.3333 | 11.6667 | 0
1966 | 10 | 9 | 1966-10-09 | 50 | 49 | 48 | 47 | 46 | 45 | 44 | 43 | 46 | 48 | 51 | 53 | 54 | 56 | 57 | 57 | 58 | 56 | 54 | 52 | 51 | 50 | 49 | 47 | 50.4583 | 14.5417 | 0
1966 | 10 | 10 | 1966-10-10 | 46 | 44 | 43 | 43 | 42 | 42 | 42 | 42 | 45 | 49 | 52 | 53 | 55 | 56 | 57 | 58 | 59 | 57 | 56 | 54 | 53 | 53 | 52 | 52 | 50.2083 | 14.7917 | 0
1966 | 10 | 11 | 1966-10-11 | 51 | 51 | 51 | 50 | 50 | 50 | 50 | 50 | 51 | 51 | 52 | 53 | 53 | 54 | 54 | 54 | 54 | 53 | 51 | 50 | 49 | 48 | 47 | 46 | 50.9583 | 14.0417 | 0
1966 | 10 | 12 | 1966-10-12 | 46 | 45 | 45 | 44 | 44 | 44 | 44 | 44 | 43 | 43 | 42 | 43 | 44 | 45 | 45 | 44 | 44 | 44 | 44 | 44 | 44 | 43 | 43 | 43 | 43.9167 | 21.0833 | 0
1966 | 10 | 13 | 1966-10-13 | 44 | 44 | 44 | 44 | 44 | 44 | 43 | 43 | 43 | 44 | 44 | 47 | 50 | 53 | 53 | 53 | 53 | 51 | 48 | 46 | 46 | 45 | 45 | 44 | 46.4583 | 18.5417 | 0
1966 | 10 | 14 | 1966-10-14 | 44 | 43 | 43 | 42 | 42 | 42 | 42 | 42 | 43 | 45 | 46 | 48 | 51 | 53 | 53 | 52 | 52 | 51 | 50 | 49 | 48 | 48 | 47 | 47 | 46.7917 | 18.2083 | 0
1966 | 10 | 15 | 1966-10-15 | 47 | 47 | 47 | 46 | 46 | 46 | 46 | 46 | 46 | 47 | 47 | 48 | 48 | 49 | 50 | 50 | 51 | 48 | 45 | 42 | 42 | 42 | 42 | 41 | 46.2083 | 18.7917 | 0
1966 | 10 | 16 | 1966-10-16 | 40 | 39 | 39 | 38 | 38 | 38 | 39 | 39 | 41 | 42 | 44 | 46 | 49 | 51 | 51 | 50 | 50 | 50 | 50 | 50 | 49 | 49 | 48 | 47 | 44.875 | 20.125 | 0
1966 | 10 | 17 | 1966-10-17 | 46 | 45 | 45 | 45 | 45 | 44 | 43 | 42 | 44 | 45 | 47 | 49 | 51 | 53 | 52 | 52 | 51 | 49 | 47 | 45 | 45 | 45 | 45 | 44 | 46.625 | 18.375 | 0
1966 | 10 | 18 | 1966-10-18 | 43 | 42 | 42 | 43 | 43 | 42 | 41 | 40 | 43 | 46 | 49 | 51 | 54 | 56 | 57 | 58 | 59 | 57 | 54 | 52 | 52 | 52 | 52 | 53 | 49.2083 | 15.7917 | 0
1966 | 10 | 19 | 1966-10-19 | 54 | 55 | 55 | 56 | 56 | 56 | 55 | 55 | 55 | 54 | 54 | 53 | 53 | 52 | 52 | 51 | 51 | 50 | 50 | 49 | 49 | 49 | 49 | 49 | 52.5833 | 12.4167 | 0
1966 | 10 | 20 | 1966-10-20 | 48 | 48 | 47 | 46 | 45 | 45 | 44 | 44 | 45 | 46 | 47 | 46 | 46 | 45 | 45 | 44 | 44 | 43 | 41 | 40 | 40 | 41 | 41 | 41 | 44.25 | 20.75 | 0
1966 | 10 | 21 | 1966-10-21 | 40 | 40 | 40 | 39 | 39 | 40 | 40 | 41 | 42 | 42 | 43 | 44 | 44 | 45 | 45 | 45 | 45 | 45 | 44 | 44 | 44 | 43 | 43 | 43 | 42.5 | 22.5 | 0
1966 | 10 | 22 | 1966-10-22 | 44 | 44 | 44 | 44 | 44 | 45 | 47 | 48 | 50 | 51 | 53 | 54 | 54 | 55 | 55 | 56 | 56 | 55 | 55 | 54 | 54 | 55 | 55 | 55 | 51.125 | 13.875 | 0
1966 | 10 | 23 | 1966-10-23 | 54 | 54 | 55 | 56 | 57 | 57 | 57 | 57 | 58 | 59 | 60 | 61 | 62 | 63 | 62 | 61 | 60 | 59 | 59 | 58 | 58 | 58 | 58 | 57 | 58.3333 | 6.6667 | 0
1966 | 10 | 24 | 1966-10-24 | 56 | 55 | 54 | 52 | 51 | 51 | 50 | 50 | 52 | 55 | 57 | 60 | 62 | 65 | 65 | 64 | 64 | 62 | 59 | 57 | 55 | 52 | 50 | 50 | 56.1667 | 8.8333 | 0
1966 | 10 | 25 | 1966-10-25 | 49 | 49 | 48 | 48 | 47 | 46 | 44 | 43 | 44 | 46 | 47 | 51 | 56 | 60 | 60 | 59 | 59 | 58 | 58 | 57 | 57 | 56 | 56 | 55 | 52.2083 | 12.7917 | 0
1966 | 10 | 26 | 1966-10-26 | 55 | 54 | 54 | 53 | 53 | 53 | 53 | 53 | 53 | 54 | 54 | 55 | 57 | 58 | 56 | 55 | 53 | 52 | 50 | 49 | 48 | 48 | 47 | 47 | 52.6667 | 12.3333 | 0
1966 | 10 | 27 | 1966-10-27 | 46 | 46 | 46 | 45 | 45 | 44 | 43 | 42 | 43 | 45 | 46 | 48 | 49 | 51 | 51 | 50 | 50 | 48 | 47 | 45 | 44 | 43 | 42 | 41 | 45.8333 | 19.1667 | 0
1966 | 10 | 28 | 1966-10-28 | 40 | 39 | 40 | 40 | 41 | 41 | 40 | 40 | 43 | 47 | 50 | 52 | 54 | 56 | 56 | 56 | 56 | 54 | 51 | 49 | 49 | 50 | 50 | 50 | 47.6667 | 17.3333 | 0
1966 | 10 | 29 | 1966-10-29 | 51 | 51 | 51 | 50 | 50 | 50 | 51 | 51 | 51 | 51 | 51 | 53 | 55 | 57 | 56 | 56 | 55 | 54 | 54 | 53 | 53 | 52 | 52 | 51 | 52.4583 | 12.5417 | 0
1966 | 10 | 30 | 1966-10-30 | 51 | 50 | 50 | 49 | 49 | 49 | 49 | 50 | 50 | 51 | 52 | 52 | 53 | 53 | 54 | 54 | 53 | 52 | 51 | 50 | 49 | 48 | 49 | 49 | 50.7083 | 14.2917 | 0
1966 | 10 | 31 | 1966-10-31 | 50 | 50 | 49 | 49 | 49 | 48 | 48 | 48 | 49 | 49 | 51 | 54 | 56 | 56 | 57 | 57 | 55 | 52 | 50 | 50 | 49 | 49 | 48 | 48 | 50.875 | 14.125 | 0
1966 | 11 | 1 | 1966-11-01 | 47 | 45 | 42 | 40 | 41 | 41 | 42 | 43 | 45 | 46 | 48 | 51 | 53 | 53 | 54 | 54 | 53 | 52 | 51 | 51 | 50 | 50 | 49 | 49 | 47.9167 | 17.0833 | 0
1966 | 11 | 2 | 1966-11-02 | 48 | 47 | 47 | 46 | 46 | 45 | 45 | 46 | 48 | 49 | 50 | 51 | 52 | 52 | 51 | 51 | 50 | 49 | 48 | 46 | 44 | 42 | 42 | 42 | 47.375 | 17.625 | 0
1966 | 11 | 3 | 1966-11-03 | 42 | 41 | 39 | 38 | 39 | 39 | 40 | 41 | 43 | 44 | 47 | 49 | 52 | 52 | 52 | 52 | 50 | 49 | 47 | 46 | 46 | 45 | 44 | 44 | 45.0417 | 19.9583 | 0
1966 | 11 | 4 | 1966-11-04 | 43 | 42 | 40 | 39 | 39 | 39 | 39 | 40 | 41 | 42 | 43 | 45 | 46 | 46 | 45 | 45 | 44 | 43 | 42 | 42 | 42 | 42 | 42 | 41 | 42.1667 | 22.8333 | 0
1966 | 11 | 5 | 1966-11-05 | 41 | 41 | 42 | 42 | 43 | 45 | 46 | 47 | 47 | 48 | 48 | 49 | 49 | 48 | 48 | 47 | 47 | 46 | 46 | 45 | 43 | 42 | 42 | 41 | 45.125 | 19.875 | 0
1966 | 11 | 6 | 1966-11-06 | 41 | 41 | 40 | 40 | 40 | 40 | 40 | 40 | 41 | 41 | 42 | 42 | 43 | 44 | 44 | 45 | 44 | 43 | 42 | 41 | 40 | 39 | 39 | 38 | 41.25 | 23.75 | 0
1966 | 11 | 7 | 1966-11-07 | 38 | 38 | 39 | 39 | 40 | 41 | 42 | 42 | 43 | 43 | 43 | 43 | 43 | 43 | 44 | 44 | 43 | 43 | 42 | 42 | 41 | 41 | 40 | 38 | 41.4583 | 23.5417 | 0
1966 | 11 | 8 | 1966-11-08 | 37 | 36 | 35 | 34 | 34 | 34 | 34 | 36 | 37 | 39 | 41 | 42 | 44 | 44 | 43 | 43 | 43 | 42 | 42 | 42 | 41 | 41 | 42 | 42 | 39.5 | 25.5 | 0
1966 | 11 | 9 | 1966-11-09 | 43 | 43 | 43 | 43 | 44 | 44 | 45 | 45 | 46 | 46 | 46 | 47 | 47 | 47 | 48 | 48 | 47 | 45 | 44 | 43 | 43 | 42 | 42 | 41 | 44.6667 | 20.3333 | 0
1966 | 11 | 10 | 1966-11-10 | 41 | 40 | 40 | 39 | 39 | 39 | 39 | 40 | 40 | 41 | 43 | 44 | 46 | 45 | 45 | 44 | 43 | 41 | 40 | 39 | 37 | 36 | 35 | 35 | 40.4583 | 24.5417 | 0
1966 | 11 | 11 | 1966-11-11 | 34 | 34 | 34 | 34 | 35 | 35 | 36 | 37 | 38 | 39 | 40 | 42 | 43 | 43 | 42 | 42 | 42 | 42 | 42 | 43 | 44 | 45 | 46 | 47 | 39.9583 | 25.0417 | 0
1966 | 11 | 12 | 1966-11-12 | 48 | 48 | 47 | 47 | 46 | 46 | 45 | 46 | 47 | 48 | 49 | 50 | 51 | 50 | 50 | 49 | 47 | 46 | 44 | 43 | 43 | 42 | 42 | 42 | 46.5 | 18.5 | 0
1966 | 11 | 13 | 1966-11-13 | 42 | 42 | 43 | 43 | 43 | 44 | 44 | 45 | 46 | 47 | 47 | 48 | 48 | 48 | 49 | 49 | 50 | 50 | 51 | 50 | 50 | 49 | 48 | 48 | 46.8333 | 18.1667 | 0
1966 | 11 | 14 | 1966-11-14 | 47 | 47 | 47 | 47 | 47 | 48 | 48 | 48 | 48 | 48 | 48 | 47 | 47 | 47 | 47 | 47 | 47 | 47 | 47 | 46 | 46 | 45 | 45 | 45 | 46.9167 | 18.0833 | 0
1966 | 11 | 15 | 1966-11-15 | 45 | 45 | 45 | 45 | 45 | 44 | 44 | 46 | 48 | 50 | 51 | 51 | 52 | 52 | 51 | 51 | 50 | 49 | 48 | 48 | 47 | 47 | 47 | 46 | 47.7917 | 17.2083 | 0
1966 | 11 | 16 | 1966-11-16 | 46 | 45 | 45 | 44 | 44 | 44 | 44 | 44 | 45 | 45 | 47 | 48 | 50 | 49 | 48 | 47 | 46 | 46 | 45 | 44 | 44 | 43 | 42 | 41 | 45.25 | 19.75 | 0
1966 | 11 | 17 | 1966-11-17 | 40 | 40 | 40 | 40 | 40 | 41 | 41 | 43 | 45 | 47 | 48 | 50 | 51 | 50 | 50 | 49 | 48 | 48 | 47 | 47 | 47 | 47 | 47 | 47 | 45.5417 | 19.4583 | 0
1966 | 11 | 18 | 1966-11-18 | 47 | 47 | 47 | 47 | 47 | 46 | 46 | 48 | 49 | 51 | 53 | 55 | 57 | 56 | 56 | 55 | 54 | 53 | 52 | 52 | 53 | 53 | 54 | 55 | 51.375 | 13.625 | 0
1966 | 11 | 19 | 1966-11-19 | 56 | 56 | 55 | 55 | 54 | 52 | 51 | 51 | 50 | 50 | 51 | 52 | 53 | 55 | 56 | 58 | 56 | 55 | 53 | 52 | 52 | 51 | 51 | 50 | 53.125 | 11.875 | 0
1966 | 11 | 20 | 1966-11-20 | 50 | 49 | 48 | 47 | 48 | 48 | 49 | 49 | 50 | 50 | 52 | 53 | 55 | 55 | 55 | 55 | 54 | 53 | 52 | 51 | 50 | 49 | 49 | 48 | 50.7917 | 14.2083 | 0
1966 | 11 | 21 | 1966-11-21 | 48 | 48 | 49 | 49 | 47 | 46 | 44 | 45 | 45 | 46 | 47 | 47 | 48 | 47 | 47 | 46 | 45 | 44 | 43 | 42 | 40 | 39 | 39 | 38 | 44.9583 | 20.0417 | 0
1966 | 11 | 22 | 1966-11-22 | 38 | 38 | 37 | 37 | 37 | 37 | 37 | 38 | 38 | 39 | 40 | 41 | 42 | 43 | 43 | 44 | 44 | 45 | 45 | 45 | 45 | 45 | 45 | 44 | 41.125 | 23.875 | 0
1966 | 11 | 23 | 1966-11-23 | 44 | 44 | 43 | 43 | 43 | 43 | 43 | 43 | 44 | 44 | 45 | 45 | 46 | 46 | 47 | 47 | 46 | 46 | 45 | 44 | 44 | 43 | 43 | 43 | 44.3333 | 20.6667 | 0
1966 | 11 | 24 | 1966-11-24 | 43 | 43 | 44 | 44 | 44 | 44 | 44 | 44 | 45 | 45 | 46 | 47 | 48 | 48 | 48 | 48 | 48 | 48 | 48 | 48 | 48 | 48 | 48 | 48 | 46.2083 | 18.7917 | 0
1966 | 11 | 25 | 1966-11-25 | 48 | 48 | 48 | 48 | 48 | 49 | 49 | 47 | 46 | 44 | 44 | 43 | 43 | 43 | 44 | 44 | 43 | 41 | 40 | 39 | 39 | 38 | 38 | 38 | 43.8333 | 21.1667 | 0
1966 | 11 | 26 | 1966-11-26 | 38 | 38 | 38 | 38 | 38 | 38 | 38 | 39 | 41 | 42 | 43 | 44 | 45 | 45 | 45 | 45 | 45 | 44 | 44 | 44 | 43 | 43 | 43 | 42 | 41.7917 | 23.2083 | 0
1966 | 11 | 27 | 1966-11-27 | 42 | 42 | 41 | 41 | 41 | 42 | 42 | 42 | 43 | 43 | 44 | 46 | 47 | 47 | 47 | 47 | 47 | 47 | 47 | 47 | 47 | 47 | 48 | 50 | 44.875 | 20.125 | 0
1966 | 11 | 28 | 1966-11-28 | 51 | 51 | 50 | 50 | 50 | 51 | 51 | 52 | 52 | 53 | 52 | 50 | 49 | 49 | 48 | 48 | 48 | 48 | 48 | 47 | 46 | 45 | 45 | 44 | 49.0833 | 15.9167 | 0
1966 | 11 | 29 | 1966-11-29 | 44 | 44 | 44 | 44 | 44 | 44 | 44 | 44 | 44 | 44 | 45 | 47 | 48 | 48 | 47 | 47 | 47 | 48 | 48 | 48 | 48 | 48 | 48 | 49 | 46.0833 | 18.9167 | 0
1966 | 11 | 30 | 1966-11-30 | 49 | 49 | 48 | 48 | 48 | 48 | 48 | 48 | 48 | 48 | 49 | 49 | 50 | 50 | 51 | 51 | 51 | 51 | 51 | 51 | 51 | 51 | 50 | 50 | 49.5 | 15.5 | 0
1966 | 12 | 1 | 1966-12-01 | 49 | 49 | 50 | 50 | 50 | 49 | 49 | 49 | 49 | 49 | 50 | 50 | 51 | 51 | 50 | 50 | 49 | 49 | 48 | 48 | 47 | 47 | 47 | 47 | 49.0417 | 15.9583 | 0
1966 | 12 | 2 | 1966-12-02 | 47 | 47 | 46 | 46 | 46 | 47 | 47 | 47 | 47 | 47 | 48 | 48 | 49 | 49 | 48 | 48 | 48 | 47 | 47 | 46 | 45 | 44 | 44 | 43 | 46.7083 | 18.2917 | 0
1966 | 12 | 3 | 1966-12-03 | 43 | 43 | 42 | 42 | 43 | 43 | 44 | 45 | 46 | 47 | 48 | 48 | 49 | 49 | 48 | 48 | 47 | 47 | 46 | 46 | 47 | 47 | 47 | 47 | 45.9167 | 19.0833 | 0
1966 | 12 | 4 | 1966-12-04 | 47 | 47 | 48 | 48 | 47 | 45 | 44 | 43 | 43 | 42 | 42 | 43 | 43 | 43 | 43 | 43 | 42 | 40 | 39 | 39 | 38 | 38 | 39 | 40 | 42.75 | 22.25 | 0
1966 | 12 | 5 | 1966-12-05 | 41 | 40 | 40 | 39 | 39 | 38 | 38 | 39 | 39 | 40 | 41 | 43 | 44 | 44 | 44 | 44 | 44 | 43 | 43 | 43 | 44 | 44 | 44 | 44 | 41.75 | 23.25 | 0
1966 | 12 | 6 | 1966-12-06 | 44 | 44 | 44 | 44 | 44 | 44 | 44 | 45 | 45 | 46 | 46 | 45 | 45 | 43 | 40 | 38 | 38 | 38 | 38 | 37 | 37 | 36 | 36 | 35 | 41.5 | 23.5 | 0
1966 | 12 | 7 | 1966-12-07 | 35 | 35 | 34 | 34 | 33 | 33 | 32 | 33 | 35 | 36 | 35 | 33 | 32 | 32 | 32 | 32 | 33 | 33 | 34 | 34 | 33 | 33 | 33 | 34 | 33.4583 | 31.5417 | 0
1966 | 12 | 8 | 1966-12-08 | 34 | 34 | 33 | 33 | 33 | 33 | 33 | 33 | 34 | 34 | 34 | 35 | 35 | 35 | 36 | 36 | 35 | 35 | 34 | 34 | 34 | 34 | 34 | 34 | 34.125 | 30.875 | 0
1966 | 12 | 9 | 1966-12-09 | 34 | 34 | 34 | 34 | 35 | 35 | 36 | 37 | 38 | 39 | 40 | 42 | 43 | 42 | 41 | 40 | 40 | 40 | 40 | 40 | 39 | 39 | 39 | 40 | 38.375 | 26.625 | 0
1966 | 12 | 10 | 1966-12-10 | 40 | 40 | 40 | 40 | 40 | 41 | 41 | 43 | 44 | 46 | 47 | 48 | 49 | 49 | 49 | 49 | 49 | 50 | 50 | 50 | 49 | 49 | 48 | 48 | 45.7917 | 19.2083 | 0
1966 | 12 | 11 | 1966-12-11 | 47 | 47 | 48 | 48 | 48 | 47 | 47 | 48 | 49 | 50 | 49 | 48 | 47 | 48 | 50 | 51 | 50 | 48 | 47 | 47 | 47 | 47 | 47 | 47 | 48 | 17 | 0
1966 | 12 | 12 | 1966-12-12 | 47 | 46 | 46 | 45 | 45 | 44 | 44 | 45 | 45 | 46 | 47 | 48 | 49 | 50 | 50 | 51 | 51 | 52 | 52 | 52 | 52 | 52 | 52 | 53 | 48.5 | 16.5 | 0
1966 | 12 | 13 | 1966-12-13 | 53 | 53 | 52 | 52 | 52 | 52 | 52 | 52 | 51 | 51 | 50 | 50 | 49 | 49 | 48 | 48 | 47 | 46 | 45 | 44 | 44 | 43 | 43 | 44 | 48.75 | 16.25 | 0
1966 | 12 | 14 | 1966-12-14 | 44 | 43 | 43 | 42 | 42 | 43 | 43 | 43 | 44 | 44 | 45 | 47 | 48 | 48 | 47 | 47 | 47 | 46 | 46 | 46 | 45 | 45 | 45 | 44 | 44.875 | 20.125 | 0
1966 | 12 | 15 | 1966-12-15 | 44 | 44 | 43 | 43 | 43 | 44 | 44 | 44 | 44 | 44 | 45 | 46 | 47 | 47 | 47 | 47 | 48 | 49 | 50 | 50 | 50 | 50 | 50 | 49 | 46.3333 | 18.6667 | 0
1966 | 12 | 16 | 1966-12-16 | 49 | 48 | 48 | 47 | 47 | 48 | 48 | 48 | 49 | 49 | 50 | 50 | 51 | 51 | 50 | 50 | 50 | 50 | 50 | 50 | 49 | 49 | 49 | 50 | 49.1667 | 15.8333 | 0
1966 | 12 | 17 | 1966-12-17 | 50 | 49 | 49 | 48 | 48 | 48 | 48 | 48 | 47 | 47 | 47 | 48 | 48 | 48 | 49 | 49 | 49 | 49 | 49 | 49 | 50 | 50 | 50 | 51 | 48.6667 | 16.3333 | 0
1966 | 12 | 18 | 1966-12-18 | 51 | 51 | 51 | 51 | 51 | 51 | 51 | 50 | 50 | 49 | 49 | 48 | 48 | 48 | 49 | 49 | 49 | 49 | 49 | 49 | 48 | 48 | 48 | 48 | 49.375 | 15.625 | 0
1966 | 12 | 19 | 1966-12-19 | 48 | 48 | 47 | 47 | 47 | 47 | 47 | 48 | 49 | 50 | 49 | 49 | 48 | 48 | 48 | 48 | 48 | 48 | 48 | 48 | 48 | 48 | 47 | 47 | 47.9167 | 17.0833 | 0
1966 | 12 | 20 | 1966-12-20 | 46 | 45 | 45 | 44 | 44 | 43 | 43 | 43 | 42 | 42 | 42 | 42 | 42 | 43 | 43 | 44 | 43 | 43 | 42 | 42 | 41 | 41 | 41 | 40 | 42.75 | 22.25 | 0
1966 | 12 | 21 | 1966-12-21 | 40 | 39 | 38 | 37 | 37 | 37 | 37 | 37 | 38 | 38 | 40 | 42 | 44 | 44 | 43 | 43 | 42 | 41 | 40 | 40 | 40 | 40 | 39 | 38 | 39.75 | 25.25 | 0
1966 | 12 | 22 | 1966-12-22 | 37 | 37 | 36 | 36 | 38 | 41 | 43 | 44 | 46 | 47 | 48 | 50 | 51 | 50 | 50 | 49 | 48 | 48 | 47 | 47 | 46 | 46 | 46 | 46 | 44.875 | 20.125 | 0
1966 | 12 | 23 | 1966-12-23 | 46 | 46 | 47 | 47 | 46 | 46 | 45 | 44 | 42 | 41 | 42 | 44 | 45 | 44 | 43 | 42 | 43 | 44 | 45 | 45 | 45 | 45 | 45 | 44 | 44.4167 | 20.5833 | 0
1966 | 12 | 24 | 1966-12-24 | 44 | 44 | 44 | 44 | 44 | 43 | 43 | 43 | 43 | 43 | 43 | 44 | 44 | 43 | 42 | 41 | 41 | 41 | 41 | 41 | 40 | 40 | 40 | 39 | 42.2917 | 22.7083 | 0
1966 | 12 | 25 | 1966-12-25 | 39 | 39 | 39 | 39 | 39 | 39 | 39 | 39 | 40 | 40 | 40 | 40 | 40 | 40 | 40 | 40 | 40 | 40 | 40 | 40 | 41 | 41 | 40 | 40 | 39.75 | 25.25 | 0
1966 | 12 | 26 | 1966-12-26 | 39 | 39 | 38 | 38 | 38 | 37 | 37 | 38 | 38 | 39 | 39 | 39 | 39 | 39 | 39 | 39 | 38 | 36 | 35 | 34 | 33 | 32 | 32 | 33 | 37 | 28 | 0
1966 | 12 | 27 | 1966-12-27 | 33 | 32 | 32 | 31 | 31 | 32 | 32 | 32 | 32 | 32 | 33 | 35 | 36 | 36 | 37 | 37 | 37 | 37 | 37 | 37 | 37 | 37 | 37 | 37 | 34.5417 | 30.4583 | 0
1966 | 12 | 28 | 1966-12-28 | 37 | 37 | 37 | 37 | 37 | 38 | 38 | 38 | 39 | 39 | 40 | 40 | 41 | 41 | 42 | 42 | 42 | 42 | 42 | 42 | 43 | 43 | 44 | 45 | 40.25 | 24.75 | 0
1966 | 12 | 29 | 1966-12-29 | 46 | 45 | 45 | 44 | 44 | 43 | 43 | 43 | 43 | 43 | 44 | 45 | 46 | 45 | 45 | 44 | 43 | 42 | 41 | 40 | 40 | 39 | 39 | 38 | 42.9167 | 22.0833 | 0
1966 | 12 | 30 | 1966-12-30 | 38 | 38 | 38 | 38 | 38 | 38 | 38 | 39 | 40 | 41 | 42 | 43 | 44 | 44 | 44 | 44 | 44 | 43 | 43 | 43 | 44 | 44 | 44 | 44 | 41.5 | 23.5 | 0
1966 | 12 | 31 | 1966-12-31 | 44 | 43 | 43 | 42 | 42 | 43 | 43 | 43 | 44 | 44 | 45 | 45 | 46 | 46 | 47 | 47 | 46 | 46 | 45 | 45 | 45 | 45 | 44 | 43 | 44.4167 | 20.5833 | 0
1967 | 1 | 1 | 1967-01-01 | 42 | 41 | 41 | 40 | 39 | 37 | 36 | 37 | 39 | 40 | 41 | 43 | 44 | 43 | 43 | 42 | 41 | 39 | 38 | 38 | 38 | 38 | 38 | 38 | 39.8333 | 25.1667 | 0
1967 | 1 | 2 | 1967-01-02 | 38 | 38 | 38 | 38 | 38 | 39 | 39 | 39 | 39 | 39 | 40 | 40 | 41 | 42 | 43 | 44 | 44 | 45 | 45 | 45 | 45 | 45 | 45 | 45 | 41.4167 | 23.5833 | 0
1967 | 1 | 3 | 1967-01-03 | 45 | 45 | 44 | 44 | 44 | 44 | 44 | 44 | 43 | 43 | 44 | 44 | 45 | 44 | 44 | 43 | 43 | 43 | 43 | 43 | 42 | 42 | 42 | 41 | 43.4583 | 21.5417 | 0
1967 | 1 | 4 | 1967-01-04 | 41 | 41 | 40 | 40 | 39 | 38 | 37 | 36 | 34 | 33 | 33 | 33 | 33 | 33 | 33 | 33 | 34 | 34 | 35 | 35 | 34 | 34 | 34 | 34 | 35.4583 | 29.5417 | 0
1967 | 1 | 5 | 1967-01-05 | 34 | 34 | 34 | 34 | 34 | 34 | 34 | 33 | 33 | 32 | 33 | 34 | 35 | 35 | 35 | 35 | 35 | 35 | 35 | 35 | 35 | 35 | 35 | 36 | 34.3333 | 30.6667 | 0
1967 | 1 | 6 | 1967-01-06 | 36 | 36 | 35 | 35 | 35 | 36 | 36 | 37 | 37 | 38 | 38 | 39 | 39 | 39 | 38 | 38 | 38 | 38 | 38 | 38 | 37 | 37 | 37 | 38 | 37.2083 | 27.7917 | 0
1967 | 1 | 7 | 1967-01-07 | 38 | 38 | 38 | 38 | 38 | 38 | 38 | 39 | 41 | 42 | 43 | 43 | 44 | 44 | 45 | 45 | 45 | 44 | 44 | 44 | 45 | 45 | 45 | 45 | 42.0417 | 22.9583 | 0
1967 | 1 | 8 | 1967-01-08 | 45 | 45 | 45 | 45 | 45 | 45 | 45 | 45 | 46 | 46 | 47 | 48 | 49 | 49 | 49 | 49 | 48 | 48 | 47 | 47 | 46 | 46 | 45 | 45 | 46.4583 | 18.5417 | 0
1967 | 1 | 9 | 1967-01-09 | 44 | 43 | 42 | 41 | 41 | 41 | 41 | 41 | 42 | 42 | 44 | 45 | 47 | 46 | 46 | 45 | 45 | 44 | 44 | 44 | 43 | 43 | 44 | 44 | 43.4167 | 21.5833 | 0
1967 | 1 | 10 | 1967-01-10 | 45 | 44 | 43 | 42 | 42 | 43 | 43 | 44 | 44 | 45 | 45 | 45 | 45 | 45 | 45 | 45 | 46 | 46 | 47 | 47 | 48 | 48 | 47 | 47 | 45.0417 | 19.9583 | 0
1967 | 1 | 11 | 1967-01-11 | 46 | 45 | 45 | 44 | 44 | 44 | 44 | 44 | 44 | 44 | 44 | 45 | 45 | 45 | 45 | 45 | 45 | 44 | 44 | 44 | 43 | 43 | 43 | 44 | 44.2917 | 20.7083 | 0
1967 | 1 | 12 | 1967-01-12 | 44 | 43 | 43 | 42 | 42 | 43 | 43 | 43 | 42 | 42 | 42 | 41 | 41 | 42 | 44 | 45 | 45 | 45 | 45 | 46 | 46 | 47 | 47 | 46 | 43.7083 | 21.2917 | 0
1967 | 1 | 13 | 1967-01-13 | 46 | 46 | 45 | 45 | 45 | 45 | 45 | 45 | 45 | 45 | 45 | 46 | 46 | 47 | 49 | 50 | 50 | 50 | 50 | 50 | 49 | 49 | 49 | 48 | 47.0833 | 17.9167 | 0
1967 | 1 | 14 | 1967-01-14 | 48 | 48 | 48 | 48 | 48 | 48 | 48 | 48 | 48 | 48 | 48 | 49 | 49 | 49 | 50 | 50 | 50 | 50 | 50 | 50 | 49 | 49 | 49 | 49 | 48.7917 | 16.2083 | 0
1967 | 1 | 15 | 1967-01-15 | 49 | 49 | 49 | 49 | 49 | 49 | 49 | 48 | 48 | 47 | 47 | 47 | 47 | 47 | 46 | 46 | 45 | 44 | 43 | 43 | 43 | 43 | 43 | 42 | 46.3333 | 18.6667 | 0
1967 | 1 | 16 | 1967-01-16 | 42 | 42 | 41 | 41 | 40 | 40 | 39 | 40 | 41 | 42 | 43 | 44 | 45 | 45 | 46 | 46 | 44 | 42 | 40 | 39 | 39 | 38 | 38 | 39 | 41.5 | 23.5 | 0
1967 | 1 | 17 | 1967-01-17 | 39 | 39 | 39 | 39 | 39 | 39 | 39 | 39 | 40 | 40 | 40 | 41 | 41 | 41 | 42 | 42 | 41 | 40 | 39 | 39 | 38 | 38 | 36 | 35 | 39.375 | 25.625 | 0
1967 | 1 | 18 | 1967-01-18 | 33 | 33 | 34 | 34 | 34 | 35 | 35 | 36 | 36 | 37 | 37 | 38 | 38 | 38 | 39 | 39 | 40 | 40 | 41 | 41 | 41 | 41 | 42 | 42 | 37.6667 | 27.3333 | 0
1967 | 1 | 19 | 1967-01-19 | 43 | 43 | 44 | 44 | 44 | 45 | 45 | 45 | 45 | 45 | 45 | 44 | 44 | 44 | 43 | 43 | 43 | 44 | 44 | 44 | 43 | 43 | 43 | 44 | 43.9167 | 21.0833 | 0
1967 | 1 | 20 | 1967-01-20 | 44 | 44 | 43 | 43 | 43 | 42 | 42 | 42 | 42 | 42 | 43 | 43 | 44 | 44 | 43 | 43 | 42 | 42 | 41 | 41 | 41 | 41 | 41 | 40 | 42.3333 | 22.6667 | 0
1967 | 1 | 21 | 1967-01-21 | 40 | 40 | 39 | 39 | 39 | 40 | 40 | 41 | 41 | 42 | 42 | 41 | 41 | 41 | 40 | 40 | 38 | 37 | 35 | 35 | 36 | 36 | 36 | 36 | 38.9583 | 26.0417 | 0
1967 | 1 | 22 | 1967-01-22 | 36 | 35 | 35 | 34 | 35 | 35 | 36 | 37 | 39 | 40 | 42 | 43 | 45 | 45 | 44 | 44 | 43 | 43 | 42 | 41 | 41 | 40 | 40 | 40 | 39.7917 | 25.2083 | 0
1967 | 1 | 23 | 1967-01-23 | 40 | 40 | 39 | 39 | 40 | 40 | 41 | 41 | 40 | 40 | 39 | 39 | 38 | 39 | 40 | 41 | 40 | 39 | 38 | 38 | 39 | 39 | 37 | 36 | 39.25 | 25.75 | 0
1967 | 1 | 24 | 1967-01-24 | 34 | 35 | 35 | 36 | 38 | 40 | 42 | 43 | 43 | 44 | 45 | 45 | 46 | 46 | 45 | 45 | 44 | 44 | 43 | 43 | 42 | 42 | 42 | 42 | 41.8333 | 23.1667 | 0
1967 | 1 | 25 | 1967-01-25 | 42 | 42 | 41 | 41 | 42 | 42 | 43 | 43 | 42 | 42 | 41 | 41 | 40 | 42 | 43 | 45 | 45 | 44 | 44 | 44 | 43 | 43 | 42 | 42 | 42.4583 | 22.5417 | 0
1967 | 1 | 26 | 1967-01-26 | 41 | 41 | 42 | 42 | 41 | 41 | 40 | 40 | 41 | 41 | 42 | 43 | 44 | 46 | 48 | 50 | 49 | 48 | 47 | 47 | 46 | 46 | 46 | 46 | 44.0833 | 20.9167 | 0
1967 | 1 | 27 | 1967-01-27 | 46 | 46 | 46 | 46 | 47 | 47 | 48 | 48 | 48 | 48 | 49 | 49 | 50 | 50 | 50 | 50 | 50 | 50 | 50 | 50 | 50 | 50 | 50 | 50 | 48.6667 | 16.3333 | 0
1967 | 1 | 28 | 1967-01-28 | 50 | 50 | 49 | 49 | 49 | 48 | 48 | 49 | 49 | 50 | 51 | 52 | 53 | 53 | 54 | 54 | 53 | 52 | 51 | 50 | 50 | 49 | 48 | 48 | 50.375 | 14.625 | 0
1967 | 1 | 29 | 1967-01-29 | 47 | 47 | 46 | 46 | 46 | 46 | 46 | 47 | 48 | 49 | 49 | 50 | 50 | 48 | 47 | 45 | 44 | 44 | 43 | 42 | 42 | 41 | 40 | 40 | 45.5417 | 19.4583 | 0
1967 | 1 | 30 | 1967-01-30 | 39 | 38 | 36 | 35 | 35 | 34 | 34 | 36 | 37 | 39 | 41 | 42 | 44 | 44 | 43 | 43 | 42 | 42 | 41 | 40 | 40 | 39 | 38 | 37 | 39.125 | 25.875 | 0
1967 | 1 | 31 | 1967-01-31 | 36 | 35 | 34 | 33 | 32 | 31 | 30 | 31 | 33 | 34 | 37 | 39 | 42 | 42 | 42 | 42 | 41 | 40 | 39 | 39 | 38 | 38 | 38 | 38 | 36.8333 | 28.1667 | 0
1967 | 2 | 1 | 1967-02-01 | 38 | 38 | 38 | 38 | 38 | 39 | 39 | 40 | 42 | 43 | 43 | 44 | 44 | 44 | 45 | 45 | 45 | 44 | 44 | 44 | 43 | 43 | 43 | 43 | 41.9583 | 23.0417 | 0
1967 | 2 | 2 | 1967-02-02 | 43 | 43 | 43 | 43 | 43 | 44 | 44 | 45 | 45 | 46 | 46 | 47 | 47 | 48 | 48 | 49 | 48 | 48 | 47 | 47 | 47 | 47 | 47 | 47 | 45.9167 | 19.0833 | 0
1967 | 2 | 3 | 1967-02-03 | 47 | 47 | 47 | 47 | 47 | 46 | 46 | 46 | 46 | 46 | 47 | 47 | 48 | 49 | 49 | 50 | 50 | 50 | 50 | 50 | 50 | 50 | 50 | 49 | 48.0833 | 16.9167 | 0
1967 | 2 | 4 | 1967-02-04 | 49 | 49 | 49 | 49 | 49 | 49 | 49 | 48 | 46 | 45 | 46 | 46 | 47 | 48 | 49 | 50 | 48 | 45 | 43 | 42 | 42 | 41 | 41 | 40 | 46.25 | 18.75 | 0
1967 | 2 | 5 | 1967-02-05 | 40 | 39 | 39 | 38 | 37 | 35 | 34 | 36 | 38 | 40 | 42 | 45 | 47 | 47 | 47 | 47 | 45 | 44 | 42 | 42 | 41 | 41 | 39 | 37 | 40.9167 | 24.0833 | 0
1967 | 2 | 6 | 1967-02-06 | 35 | 35 | 34 | 34 | 34 | 34 | 34 | 36 | 39 | 41 | 42 | 44 | 45 | 45 | 45 | 45 | 44 | 43 | 42 | 41 | 41 | 40 | 39 | 38 | 39.5833 | 25.4167 | 0
1967 | 2 | 7 | 1967-02-07 | 37 | 37 | 37 | 37 | 37 | 37 | 37 | 37 | 36 | 36 | 38 | 40 | 42 | 44 | 45 | 47 | 46 | 44 | 43 | 42 | 41 | 40 | 38 | 37 | 39.7917 | 25.2083 | 0
1967 | 2 | 8 | 1967-02-08 | 35 | 34 | 34 | 33 | 33 | 33 | 33 | 35 | 37 | 39 | 42 | 44 | 47 | 47 | 47 | 47 | 46 | 44 | 43 | 44 | 44 | 45 | 45 | 44 | 40.625 | 24.375 | 0
1967 | 2 | 9 | 1967-02-09 | 44 | 44 | 44 | 44 | 44 | 44 | 44 | 44 | 43 | 43 | 43 | 43 | 43 | 44 | 44 | 45 | 45 | 46 | 46 | 46 | 47 | 47 | 47 | 46 | 44.5833 | 20.4167 | 0
1967 | 2 | 10 | 1967-02-10 | 46 | 45 | 43 | 42 | 42 | 43 | 43 | 43 | 43 | 43 | 44 | 46 | 47 | 47 | 46 | 46 | 45 | 45 | 44 | 44 | 43 | 43 | 43 | 42 | 44.0833 | 20.9167 | 0
1967 | 2 | 11 | 1967-02-11 | 42 | 42 | 42 | 42 | 42 | 41 | 41 | 42 | 42 | 43 | 44 | 46 | 47 | 47 | 48 | 48 | 48 | 47 | 47 | 46 | 46 | 45 | 45 | 44 | 44.4583 | 20.5417 | 0
1967 | 2 | 12 | 1967-02-12 | 44 | 44 | 43 | 43 | 43 | 43 | 43 | 43 | 43 | 43 | 43 | 42 | 42 | 42 | 43 | 43 | 43 | 44 | 44 | 45 | 45 | 46 | 45 | 44 | 43.4583 | 21.5417 | 0
1967 | 2 | 13 | 1967-02-13 | 43 | 42 | 40 | 39 | 38 | 37 | 36 | 37 | 37 | 38 | 39 | 41 | 42 | 42 | 41 | 41 | 40 | 39 | 38 | 37 | 37 | 36 | 36 | 35 | 38.7917 | 26.2083 | 0
1967 | 2 | 14 | 1967-02-14 | 35 | 34 | 34 | 33 | 33 | 34 | 34 | 35 | 37 | 38 | 39 | 40 | 41 | 41 | 41 | 41 | 40 | 39 | 38 | 38 | 38 | 38 | 38 | 39 | 37.4167 | 27.5833 | 0
1967 | 2 | 15 | 1967-02-15 | 39 | 39 | 39 | 39 | 39 | 38 | 38 | 38 | 39 | 39 | 40 | 41 | 42 | 43 | 43 | 44 | 43 | 42 | 41 | 41 | 40 | 40 | 40 | 40 | 40.2917 | 24.7083 | 0
1967 | 2 | 16 | 1967-02-16 | 40 | 40 | 40 | 40 | 40 | 40 | 40 | 41 | 41 | 42 | 43 | 43 | 44 | 44 | 45 | 45 | 45 | 45 | 45 | 45 | 45 | 45 | 45 | 45 | 42.8333 | 22.1667 | 0
1967 | 2 | 17 | 1967-02-17 | 45 | 45 | 45 | 45 | 45 | 44 | 44 | 44 | 45 | 45 | 46 | 46 | 47 | 48 | 48 | 49 | 47 | 44 | 42 | 41 | 41 | 40 | 40 | 40 | 44.4167 | 20.5833 | 0
1967 | 2 | 18 | 1967-02-18 | 40 | 40 | 40 | 40 | 40 | 40 | 40 | 41 | 41 | 42 | 43 | 45 | 46 | 45 | 43 | 42 | 41 | 40 | 39 | 39 | 39 | 39 | 38 | 38 | 40.875 | 24.125 | 0
1967 | 2 | 19 | 1967-02-19 | 37 | 35 | 33 | 31 | 32 | 32 | 33 | 35 | 36 | 38 | 41 | 43 | 46 | 46 | 47 | 47 | 46 | 44 | 43 | 41 | 40 | 38 | 37 | 37 | 39.0833 | 25.9167 | 0
1967 | 2 | 20 | 1967-02-20 | 36 | 35 | 33 | 32 | 32 | 31 | 31 | 32 | 34 | 35 | 38 | 41 | 44 | 45 | 47 | 48 | 47 | 47 | 46 | 45 | 43 | 42 | 42 | 42 | 39.5 | 25.5 | 0
1967 | 2 | 21 | 1967-02-21 | 42 | 40 | 39 | 37 | 37 | 36 | 36 | 38 | 41 | 43 | 45 | 46 | 48 | 48 | 48 | 48 | 47 | 45 | 44 | 43 | 43 | 42 | 41 | 39 | 42.3333 | 22.6667 | 0
1967 | 2 | 22 | 1967-02-22 | 38 | 38 | 38 | 38 | 37 | 37 | 36 | 38 | 40 | 42 | 43 | 44 | 45 | 46 | 46 | 47 | 46 | 45 | 44 | 43 | 43 | 42 | 42 | 41 | 41.625 | 23.375 | 0
1967 | 2 | 23 | 1967-02-23 | 41 | 40 | 39 | 38 | 38 | 37 | 37 | 38 | 39 | 40 | 44 | 47 | 51 | 52 | 53 | 54 | 52 | 50 | 48 | 46 | 45 | 43 | 42 | 42 | 44 | 21 | 0
1967 | 2 | 24 | 1967-02-24 | 41 | 40 | 40 | 39 | 38 | 37 | 36 | 39 | 41 | 44 | 46 | 47 | 49 | 49 | 50 | 50 | 49 | 48 | 47 | 48 | 48 | 49 | 47 | 46 | 44.5 | 20.5 | 0
1967 | 2 | 25 | 1967-02-25 | 44 | 44 | 43 | 43 | 43 | 43 | 43 | 43 | 44 | 44 | 45 | 46 | 47 | 47 | 46 | 46 | 45 | 43 | 42 | 41 | 39 | 38 | 38 | 38 | 43.125 | 21.875 | 0
1967 | 2 | 26 | 1967-02-26 | 38 | 38 | 37 | 37 | 37 | 36 | 36 | 38 | 39 | 41 | 44 | 47 | 50 | 50 | 50 | 50 | 49 | 47 | 46 | 46 | 45 | 45 | 45 | 44 | 43.125 | 21.875 | 0
1967 | 2 | 27 | 1967-02-27 | 44 | 43 | 42 | 41 | 40 | 40 | 39 | 42 | 45 | 48 | 50 | 53 | 55 | 55 | 55 | 55 | 53 | 52 | 50 | 50 | 49 | 49 | 48 | 48 | 47.75 | 17.25 | 0
1967 | 2 | 28 | 1967-02-28 | 47 | 47 | 47 | 47 | 47 | 46 | 46 | 46 | 46 | 46 | 45 | 45 | 44 | 43 | 43 | 42 | 42 | 42 | 42 | 41 | 40 | 39 | 39 | 39 | 43.7917 | 21.2083 | 0
1967 | 3 | 1 | 1967-03-01 | 39 | 39 | 38 | 38 | 38 | 38 | 38 | 39 | 41 | 42 | 42 | 41 | 41 | 40 | 40 | 39 | 38 | 38 | 37 | 37 | 38 | 38 | 38 | 39 | 39 | 26 | 0
1967 | 3 | 2 | 1967-03-02 | 39 | 39 | 38 | 38 | 38 | 37 | 37 | 38 | 38 | 39 | 41 | 44 | 46 | 46 | 45 | 45 | 44 | 42 | 41 | 40 | 39 | 38 | 37 | 37 | 40.25 | 24.75 | 0
1967 | 3 | 3 | 1967-03-03 | 36 | 36 | 36 | 36 | 35 | 35 | 34 | 36 | 37 | 39 | 41 | 42 | 44 | 44 | 45 | 45 | 44 | 42 | 41 | 40 | 40 | 39 | 38 | 37 | 39.25 | 25.75 | 0
1967 | 3 | 4 | 1967-03-04 | 36 | 35 | 35 | 34 | 32 | 31 | 29 | 32 | 36 | 39 | 41 | 44 | 46 | 47 | 47 | 48 | 47 | 45 | 44 | 43 | 41 | 40 | 40 | 39 | 39.625 | 25.375 | 0
1967 | 3 | 5 | 1967-03-05 | 39 | 37 | 36 | 34 | 33 | 32 | 31 | 34 | 37 | 40 | 43 | 46 | 49 | 50 | 52 | 53 | 51 | 50 | 48 | 45 | 42 | 39 | 38 | 38 | 41.5417 | 23.4583 | 0
1967 | 3 | 6 | 1967-03-06 | 37 | 36 | 36 | 35 | 35 | 35 | 35 | 36 | 37 | 38 | 40 | 43 | 45 | 45 | 46 | 46 | 45 | 44 | 43 | 42 | 41 | 40 | 39 | 37 | 39.8333 | 25.1667 | 0
1967 | 3 | 7 | 1967-03-07 | 36 | 35 | 34 | 33 | 33 | 33 | 33 | 35 | 38 | 40 | 43 | 46 | 49 | 48 | 48 | 47 | 47 | 46 | 46 | 45 | 45 | 44 | 43 | 43 | 41.25 | 23.75 | 0
1967 | 3 | 8 | 1967-03-08 | 42 | 42 | 42 | 42 | 42 | 43 | 43 | 43 | 43 | 43 | 43 | 43 | 43 | 43 | 44 | 44 | 44 | 43 | 43 | 42 | 41 | 40 | 39 | 39 | 42.3333 | 22.6667 | 0
1967 | 3 | 9 | 1967-03-09 | 38 | 38 | 37 | 37 | 36 | 36 | 35 | 36 | 37 | 38 | 39 | 40 | 41 | 41 | 40 | 40 | 39 | 39 | 38 | 38 | 37 | 37 | 37 | 37 | 37.9583 | 27.0417 | 0
1967 | 3 | 10 | 1967-03-10 | 37 | 37 | 37 | 37 | 36 | 36 | 35 | 37 | 40 | 42 | 42 | 41 | 41 | 41 | 41 | 41 | 40 | 38 | 37 | 37 | 36 | 36 | 35 | 35 | 38.125 | 26.875 | 0
1967 | 3 | 11 | 1967-03-11 | 34 | 33 | 32 | 31 | 31 | 32 | 32 | 33 | 35 | 36 | 39 | 43 | 46 | 45 | 44 | 43 | 41 | 38 | 36 | 36 | 35 | 35 | 34 | 34 | 36.5833 | 28.4167 | 0
1967 | 3 | 12 | 1967-03-12 | 33 | 33 | 33 | 33 | 32 | 32 | 31 | 34 | 36 | 39 | 41 | 44 | 46 | 46 | 45 | 45 | 43 | 42 | 40 | 39 | 39 | 38 | 37 | 36 | 38.2083 | 26.7917 | 0
1967 | 3 | 13 | 1967-03-13 | 35 | 33 | 31 | 29 | 29 | 29 | 29 | 32 | 35 | 38 | 40 | 41 | 43 | 42 | 40 | 39 | 39 | 39 | 39 | 38 | 36 | 35 | 35 | 36 | 35.9167 | 29.0833 | 0
1967 | 3 | 14 | 1967-03-14 | 36 | 36 | 36 | 36 | 36 | 37 | 37 | 39 | 41 | 43 | 44 | 46 | 47 | 47 | 46 | 46 | 46 | 46 | 46 | 46 | 45 | 45 | 44 | 44 | 42.2917 | 22.7083 | 0
1967 | 3 | 15 | 1967-03-15 | 43 | 43 | 42 | 42 | 42 | 42 | 42 | 42 | 42 | 42 | 42 | 42 | 42 | 43 | 43 | 44 | 45 | 46 | 47 | 47 | 48 | 48 | 49 | 49 | 44.0417 | 20.9583 | 0
1967 | 3 | 16 | 1967-03-16 | 50 | 51 | 51 | 52 | 52 | 53 | 53 | 51 | 50 | 48 | 50 | 52 | 54 | 53 | 52 | 51 | 48 | 46 | 43 | 42 | 41 | 40 | 40 | 41 | 48.5 | 16.5 | 0
1967 | 3 | 17 | 1967-03-17 | 41 | 41 | 41 | 41 | 41 | 41 | 41 | 42 | 44 | 45 | 47 | 48 | 50 | 48 | 46 | 44 | 43 | 43 | 42 | 41 | 41 | 40 | 40 | 40 | 42.9583 | 22.0417 | 0
1967 | 3 | 18 | 1967-03-18 | 40 | 40 | 39 | 39 | 39 | 39 | 39 | 40 | 41 | 42 | 44 | 46 | 48 | 47 | 47 | 46 | 45 | 43 | 42 | 40 | 39 | 37 | 37 | 36 | 41.4583 | 23.5417 | 0
1967 | 3 | 19 | 1967-03-19 | 36 | 36 | 35 | 35 | 35 | 34 | 34 | 38 | 41 | 45 | 47 | 48 | 50 | 50 | 51 | 51 | 50 | 48 | 47 | 47 | 47 | 47 | 46 | 45 | 43.4583 | 21.5417 | 0
1967 | 3 | 20 | 1967-03-20 | 44 | 44 | 43 | 43 | 44 | 45 | 46 | 46 | 45 | 45 | 46 | 46 | 47 | 47 | 48 | 48 | 47 | 45 | 44 | 44 | 44 | 44 | 44 | 44 | 45.125 | 19.875 | 0
1967 | 3 | 21 | 1967-03-21 | 44 | 43 | 43 | 42 | 42 | 42 | 42 | 43 | 44 | 45 | 47 | 50 | 52 | 52 | 51 | 51 | 50 | 49 | 48 | 48 | 47 | 47 | 47 | 47 | 46.5 | 18.5 | 0
1967 | 3 | 22 | 1967-03-22 | 47 | 47 | 46 | 46 | 46 | 46 | 46 | 47 | 49 | 50 | 51 | 52 | 53 | 53 | 54 | 54 | 53 | 53 | 52 | 52 | 51 | 51 | 51 | 51 | 50.0417 | 14.9583 | 0
1967 | 3 | 23 | 1967-03-23 | 51 | 50 | 49 | 48 | 48 | 48 | 48 | 48 | 49 | 49 | 48 | 47 | 46 | 45 | 45 | 44 | 43 | 41 | 40 | 40 | 39 | 39 | 39 | 40 | 45.1667 | 19.8333 | 0
1967 | 3 | 24 | 1967-03-24 | 40 | 40 | 39 | 39 | 39 | 39 | 39 | 40 | 41 | 42 | 42 | 42 | 42 | 42 | 41 | 41 | 41 | 41 | 41 | 41 | 40 | 40 | 40 | 40 | 40.5 | 24.5 | 0
1967 | 3 | 25 | 1967-03-25 | 40 | 40 | 39 | 39 | 39 | 39 | 39 | 40 | 40 | 41 | 43 | 45 | 47 | 47 | 46 | 46 | 45 | 43 | 42 | 41 | 40 | 39 | 39 | 40 | 41.625 | 23.375 | 0
1967 | 3 | 26 | 1967-03-26 | 40 | 40 | 39 | 39 | 39 | 40 | 40 | 41 | 41 | 42 | 44 | 45 | 47 | 47 | 46 | 46 | 45 | 44 | 43 | 42 | 42 | 41 | 41 | 40 | 42.25 | 22.75 | 0
1967 | 3 | 27 | 1967-03-27 | 40 | 40 | 40 | 40 | 40 | 39 | 39 | 41 | 42 | 44 | 45 | 45 | 46 | 46 | 45 | 45 | 44 | 44 | 43 | 42 | 42 | 41 | 41 | 40 | 42.25 | 22.75 | 0
1967 | 3 | 28 | 1967-03-28 | 40 | 40 | 39 | 39 | 40 | 40 | 41 | 42 | 42 | 43 | 43 | 42 | 42 | 40 | 39 | 37 | 37 | 36 | 36 | 36 | 36 | 36 | 36 | 36 | 39.0833 | 25.9167 | 0
1967 | 3 | 29 | 1967-03-29 | 36 | 36 | 36 | 36 | 36 | 35 | 35 | 36 | 37 | 38 | 40 | 43 | 45 | 44 | 42 | 41 | 41 | 40 | 40 | 40 | 39 | 39 | 38 | 37 | 38.75 | 26.25 | 0
1967 | 3 | 30 | 1967-03-30 | 36 | 36 | 35 | 35 | 35 | 34 | 34 | 37 | 39 | 42 | 44 | 45 | 47 | 47 | 46 | 46 | 45 | 45 | 44 | 43 | 43 | 42 | 42 | 41 | 40.9583 | 24.0417 | 0
1967 | 3 | 31 | 1967-03-31 | 41 | 41 | 40 | 40 | 40 | 39 | 39 | 40 | 42 | 43 | 44 | 46 | 47 | 48 | 48 | 49 | 48 | 47 | 46 | 45 | 44 | 43 | 43 | 42 | 43.5417 | 21.4583 | 0
1967 | 4 | 1 | 1967-04-01 | 42 | 41 | 41 | 40 | 40 | 41 | 41 | 44 | 46 | 49 | 50 | 52 | 53 | 54 | 54 | 55 | 53 | 52 | 50 | 48 | 45 | 43 | 42 | 41 | 46.5417 | 18.4583 | 0
1967 | 4 | 2 | 1967-04-02 | 40 | 39 | 37 | 36 | 36 | 37 | 37 | 41 | 46 | 50 | 52 | 54 | 56 | 57 | 59 | 60 | 58 | 57 | 55 | 52 | 50 | 47 | 46 | 46 | 47.8333 | 17.1667 | 0
1967 | 4 | 3 | 1967-04-03 | 45 | 43 | 41 | 39 | 39 | 38 | 38 | 41 | 45 | 48 | 51 | 55 | 58 | 59 | 61 | 62 | 59 | 57 | 54 | 51 | 48 | 45 | 45 | 44 | 48.5833 | 16.4167 | 0
1967 | 4 | 4 | 1967-04-04 | 44 | 44 | 45 | 45 | 44 | 44 | 43 | 44 | 44 | 45 | 46 | 46 | 47 | 46 | 46 | 45 | 44 | 44 | 43 | 43 | 42 | 42 | 42 | 42 | 44.1667 | 20.8333 | 0
1967 | 4 | 5 | 1967-04-05 | 42 | 42 | 42 | 42 | 42 | 41 | 41 | 43 | 46 | 48 | 49 | 51 | 52 | 53 | 53 | 54 | 53 | 51 | 50 | 48 | 47 | 45 | 44 | 42 | 46.7083 | 18.2917 | 0
1967 | 4 | 6 | 1967-04-06 | 41 | 40 | 40 | 39 | 39 | 38 | 38 | 42 | 45 | 49 | 51 | 54 | 56 | 57 | 57 | 58 | 56 | 53 | 51 | 50 | 49 | 48 | 47 | 45 | 47.625 | 17.375 | 0
1967 | 4 | 7 | 1967-04-07 | 44 | 43 | 41 | 40 | 40 | 41 | 41 | 45 | 48 | 52 | 54 | 57 | 59 | 59 | 59 | 59 | 57 | 55 | 53 | 51 | 48 | 46 | 45 | 43 | 49.1667 | 15.8333 | 0
1967 | 4 | 8 | 1967-04-08 | 42 | 42 | 43 | 43 | 43 | 43 | 43 | 44 | 44 | 45 | 46 | 47 | 48 | 48 | 49 | 49 | 48 | 47 | 46 | 46 | 46 | 46 | 45 | 45 | 45.3333 | 19.6667 | 0
1967 | 4 | 9 | 1967-04-09 | 44 | 44 | 43 | 43 | 42 | 42 | 41 | 42 | 42 | 43 | 44 | 45 | 46 | 47 | 49 | 50 | 48 | 46 | 44 | 43 | 43 | 42 | 42 | 41 | 44 | 21 | 0
1967 | 4 | 10 | 1967-04-10 | 41 | 41 | 40 | 40 | 40 | 39 | 39 | 40 | 42 | 43 | 46 | 49 | 52 | 52 | 52 | 52 | 51 | 51 | 50 | 49 | 48 | 47 | 46 | 44 | 45.5833 | 19.4167 | 0
1967 | 4 | 11 | 1967-04-11 | 43 | 42 | 42 | 41 | 42 | 42 | 43 | 45 | 46 | 48 | 51 | 53 | 56 | 57 | 57 | 58 | 57 | 57 | 56 | 53 | 51 | 48 | 46 | 45 | 49.125 | 15.875 | 0
1967 | 4 | 12 | 1967-04-12 | 43 | 43 | 42 | 42 | 42 | 43 | 43 | 44 | 45 | 46 | 47 | 48 | 49 | 48 | 46 | 45 | 44 | 44 | 43 | 43 | 42 | 42 | 41 | 41 | 44 | 21 | 0
1967 | 4 | 13 | 1967-04-13 | 40 | 39 | 39 | 38 | 38 | 38 | 38 | 39 | 39 | 40 | 43 | 45 | 48 | 48 | 47 | 47 | 45 | 44 | 42 | 41 | 39 | 38 | 37 | 37 | 41.2083 | 23.7917 | 0
1967 | 4 | 14 | 1967-04-14 | 36 | 36 | 37 | 37 | 37 | 38 | 38 | 41 | 44 | 47 | 48 | 50 | 51 | 49 | 48 | 46 | 45 | 44 | 43 | 42 | 42 | 41 | 39 | 37 | 42.3333 | 22.6667 | 0
1967 | 4 | 15 | 1967-04-15 | 35 | 34 | 34 | 33 | 34 | 35 | 36 | 39 | 42 | 45 | 46 | 48 | 49 | 50 | 52 | 53 | 51 | 49 | 47 | 46 | 45 | 44 | 44 | 43 | 43.0833 | 21.9167 | 0
1967 | 4 | 16 | 1967-04-16 | 43 | 42 | 40 | 39 | 39 | 40 | 40 | 41 | 42 | 43 | 43 | 44 | 44 | 44 | 45 | 45 | 44 | 43 | 42 | 42 | 42 | 42 | 42 | 41 | 42.1667 | 22.8333 | 0
1967 | 4 | 17 | 1967-04-17 | 41 | 41 | 40 | 40 | 40 | 40 | 40 | 41 | 41 | 42 | 43 | 44 | 45 | 46 | 47 | 48 | 47 | 46 | 45 | 45 | 44 | 44 | 44 | 44 | 43.25 | 21.75 | 0
1967 | 4 | 18 | 1967-04-18 | 44 | 44 | 44 | 44 | 43 | 42 | 41 | 41 | 40 | 40 | 40 | 41 | 41 | 41 | 41 | 41 | 42 | 43 | 44 | 44 | 43 | 43 | 42 | 41 | 42.0833 | 22.9167 | 0
1967 | 4 | 19 | 1967-04-19 | 40 | 39 | 38 | 37 | 38 | 39 | 40 | 41 | 41 | 42 | 44 | 47 | 49 | 50 | 50 | 51 | 50 | 50 | 49 | 48 | 48 | 47 | 46 | 46 | 44.5833 | 20.4167 | 0
1967 | 4 | 20 | 1967-04-20 | 45 | 44 | 44 | 43 | 43 | 43 | 43 | 44 | 46 | 47 | 47 | 47 | 47 | 47 | 47 | 47 | 47 | 46 | 46 | 45 | 45 | 44 | 44 | 44 | 45.2083 | 19.7917 | 0
1967 | 4 | 21 | 1967-04-21 | 44 | 44 | 43 | 43 | 43 | 44 | 44 | 46 | 48 | 50 | 51 | 53 | 54 | 54 | 54 | 54 | 53 | 51 | 50 | 50 | 49 | 49 | 48 | 47 | 48.5833 | 16.4167 | 0
1967 | 4 | 22 | 1967-04-22 | 46 | 45 | 45 | 44 | 44 | 45 | 45 | 47 | 48 | 50 | 52 | 55 | 57 | 58 | 59 | 60 | 58 | 56 | 54 | 52 | 51 | 49 | 48 | 46 | 50.5833 | 14.4167 | 0
1967 | 4 | 23 | 1967-04-23 | 45 | 45 | 44 | 44 | 44 | 45 | 45 | 47 | 49 | 51 | 53 | 55 | 57 | 58 | 58 | 59 | 58 | 56 | 55 | 53 | 52 | 50 | 48 | 47 | 50.75 | 14.25 | 0
1967 | 4 | 24 | 1967-04-24 | 45 | 44 | 42 | 41 | 41 | 42 | 42 | 45 | 48 | 51 | 53 | 55 | 57 | 58 | 59 | 60 | 57 | 53 | 50 | 50 | 49 | 49 | 48 | 46 | 49.375 | 15.625 | 0
1967 | 4 | 25 | 1967-04-25 | 45 | 44 | 44 | 43 | 44 | 44 | 45 | 46 | 47 | 48 | 46 | 45 | 43 | 44 | 46 | 47 | 45 | 44 | 42 | 41 | 41 | 40 | 40 | 39 | 43.875 | 21.125 | 0
1967 | 4 | 26 | 1967-04-26 | 39 | 39 | 40 | 40 | 40 | 41 | 41 | 43 | 45 | 47 | 49 | 51 | 53 | 53 | 53 | 53 | 53 | 52 | 52 | 49 | 47 | 44 | 43 | 43 | 46.25 | 18.75 | 0
1967 | 4 | 27 | 1967-04-27 | 42 | 41 | 41 | 40 | 41 | 41 | 42 | 42 | 42 | 42 | 42 | 43 | 43 | 43 | 43 | 43 | 43 | 42 | 42 | 42 | 41 | 41 | 41 | 41 | 41.8333 | 23.1667 | 0
1967 | 4 | 28 | 1967-04-28 | 41 | 41 | 41 | 41 | 42 | 42 | 43 | 44 | 46 | 47 | 48 | 49 | 50 | 50 | 51 | 51 | 50 | 48 | 47 | 45 | 43 | 41 | 41 | 40 | 45.0833 | 19.9167 | 0
1967 | 4 | 29 | 1967-04-29 | 40 | 40 | 39 | 39 | 40 | 40 | 41 | 43 | 44 | 46 | 47 | 48 | 49 | 51 | 52 | 54 | 52 | 51 | 49 | 48 | 47 | 46 | 46 | 45 | 45.7083 | 19.2917 | 0
1967 | 4 | 30 | 1967-04-30 | 45 | 45 | 45 | 45 | 45 | 45 | 45 | 46 | 48 | 49 | 51 | 52 | 54 | 55 | 56 | 57 | 56 | 56 | 55 | 54 | 52 | 51 | 50 | 50 | 50.2917 | 14.7083 | 0
1967 | 5 | 1 | 1967-05-01 | 48 | 47 | 46 | 45 | 44 | 45 | 45 | 46 | 48 | 50 | 52 | 53 | 53 | 54 | 54 | 55 | 55 | 55 | 55 | 55 | 52 | 49 | 46 | 46 | 49.9167 | 15.0833 | 0
1967 | 5 | 2 | 1967-05-02 | 47 | 47 | 47 | 47 | 47 | 47 | 47 | 47 | 47 | 47 | 47 | 49 | 51 | 53 | 53 | 54 | 54 | 54 | 54 | 54 | 53 | 51 | 50 | 49 | 49.8333 | 15.1667 | 0
1967 | 5 | 3 | 1967-05-03 | 49 | 48 | 48 | 47 | 47 | 47 | 48 | 48 | 49 | 49 | 50 | 52 | 53 | 55 | 55 | 55 | 55 | 55 | 55 | 55 | 54 | 54 | 53 | 52 | 51.375 | 13.625 | 0
1967 | 5 | 4 | 1967-05-04 | 52 | 51 | 50 | 50 | 49 | 49 | 50 | 50 | 51 | 52 | 53 | 54 | 56 | 57 | 58 | 60 | 61 | 60 | 59 | 58 | 56 | 55 | 53 | 51 | 53.9583 | 11.0417 | 0
1967 | 5 | 5 | 1967-05-05 | 49 | 47 | 47 | 47 | 47 | 47 | 47 | 47 | 47 | 48 | 48 | 51 | 54 | 57 | 59 | 61 | 63 | 63 | 62 | 62 | 60 | 59 | 57 | 54 | 53.4583 | 11.5417 | 0
1967 | 5 | 6 | 1967-05-06 | 52 | 49 | 49 | 49 | 49 | 49 | 49 | 49 | 51 | 52 | 54 | 56 | 59 | 61 | 63 | 64 | 66 | 63 | 60 | 57 | 55 | 54 | 52 | 52 | 54.75 | 10.25 | 0
1967 | 5 | 7 | 1967-05-07 | 52 | 52 | 51 | 51 | 50 | 50 | 50 | 50 | 51 | 51 | 52 | 55 | 58 | 61 | 62 | 64 | 65 | 63 | 61 | 59 | 57 | 54 | 52 | 51 | 55.0833 | 9.9167 | 0
1967 | 5 | 8 | 1967-05-08 | 49 | 48 | 47 | 47 | 46 | 46 | 46 | 46 | 49 | 51 | 54 | 54 | 55 | 55 | 55 | 54 | 54 | 53 | 52 | 51 | 49 | 48 | 46 | 46 | 50.0417 | 14.9583 | 0
1967 | 5 | 9 | 1967-05-09 | 45 | 45 | 45 | 44 | 44 | 44 | 43 | 43 | 44 | 46 | 47 | 48 | 49 | 50 | 51 | 51 | 52 | 51 | 51 | 50 | 49 | 48 | 47 | 46 | 47.2083 | 17.7917 | 0
1967 | 5 | 10 | 1967-05-10 | 45 | 44 | 44 | 45 | 45 | 45 | 44 | 44 | 45 | 45 | 46 | 47 | 49 | 50 | 50 | 50 | 50 | 49 | 49 | 48 | 47 | 46 | 45 | 45 | 46.5417 | 18.4583 | 0
1967 | 5 | 11 | 1967-05-11 | 45 | 45 | 44 | 44 | 43 | 44 | 45 | 46 | 47 | 48 | 49 | 50 | 51 | 52 | 51 | 51 | 50 | 49 | 49 | 48 | 47 | 47 | 46 | 46 | 47.375 | 17.625 | 0
1967 | 5 | 12 | 1967-05-12 | 46 | 46 | 46 | 45 | 45 | 45 | 46 | 46 | 47 | 49 | 50 | 52 | 53 | 55 | 56 | 56 | 57 | 56 | 54 | 53 | 52 | 52 | 51 | 50 | 50.3333 | 14.6667 | 0
1967 | 5 | 13 | 1967-05-13 | 50 | 49 | 48 | 48 | 47 | 47 | 48 | 48 | 49 | 50 | 51 | 53 | 54 | 56 | 57 | 57 | 58 | 57 | 56 | 55 | 53 | 51 | 49 | 48 | 51.625 | 13.375 | 0
1967 | 5 | 14 | 1967-05-14 | 46 | 45 | 44 | 44 | 43 | 45 | 46 | 48 | 50 | 52 | 54 | 55 | 56 | 57 | 58 | 59 | 60 | 60 | 59 | 59 | 58 | 57 | 56 | 54 | 52.7083 | 12.2917 | 0
1967 | 5 | 15 | 1967-05-15 | 53 | 51 | 51 | 50 | 50 | 51 | 52 | 53 | 55 | 56 | 58 | 60 | 63 | 65 | 66 | 67 | 68 | 66 | 63 | 61 | 59 | 58 | 56 | 55 | 57.7917 | 7.2083 | 0
1967 | 5 | 16 | 1967-05-16 | 54 | 53 | 52 | 51 | 50 | 51 | 51 | 52 | 56 | 60 | 64 | 67 | 69 | 72 | 74 | 76 | 78 | 74 | 69 | 65 | 63 | 62 | 60 | 59 | 61.75 | 3.25 | 0
1967 | 5 | 17 | 1967-05-17 | 58 | 57 | 55 | 54 | 52 | 52 | 52 | 52 | 55 | 58 | 61 | 63 | 64 | 66 | 67 | 67 | 68 | 67 | 67 | 66 | 64 | 61 | 59 | 57 | 60.0833 | 4.9167 | 0
1967 | 5 | 18 | 1967-05-18 | 56 | 54 | 53 | 52 | 51 | 52 | 52 | 53 | 55 | 57 | 59 | 60 | 61 | 62 | 64 | 65 | 67 | 66 | 66 | 65 | 63 | 61 | 59 | 58 | 58.7917 | 6.2083 | 0
1967 | 5 | 19 | 1967-05-19 | 56 | 55 | 53 | 52 | 50 | 52 | 53 | 55 | 58 | 60 | 63 | 66 | 70 | 73 | 74 | 75 | 76 | 73 | 70 | 67 | 65 | 63 | 61 | 60 | 62.5 | 2.5 | 0
1967 | 5 | 20 | 1967-05-20 | 59 | 58 | 57 | 57 | 56 | 56 | 57 | 57 | 61 | 64 | 68 | 71 | 74 | 77 | 78 | 80 | 81 | 81 | 80 | 80 | 74 | 67 | 61 | 60 | 67.25 | 0 | 2.25
1967 | 5 | 21 | 1967-05-21 | 58 | 57 | 55 | 54 | 52 | 52 | 53 | 53 | 55 | 58 | 60 | 61 | 62 | 63 | 64 | 66 | 67 | 66 | 66 | 65 | 63 | 60 | 58 | 56 | 59.3333 | 5.6667 | 0
1967 | 5 | 22 | 1967-05-22 | 55 | 53 | 52 | 52 | 51 | 51 | 51 | 51 | 51 | 51 | 51 | 53 | 54 | 56 | 58 | 59 | 61 | 59 | 58 | 56 | 54 | 53 | 51 | 50 | 53.7917 | 11.2083 | 0
1967 | 5 | 23 | 1967-05-23 | 50 | 49 | 48 | 47 | 46 | 47 | 47 | 48 | 50 | 51 | 53 | 55 | 56 | 58 | 59 | 61 | 62 | 60 | 57 | 55 | 53 | 52 | 50 | 50 | 52.6667 | 12.3333 | 0
1967 | 5 | 24 | 1967-05-24 | 49 | 49 | 47 | 46 | 44 | 44 | 45 | 45 | 47 | 50 | 52 | 54 | 56 | 58 | 59 | 59 | 60 | 57 | 54 | 51 | 51 | 50 | 50 | 49 | 51.0833 | 13.9167 | 0
1967 | 5 | 25 | 1967-05-25 | 48 | 47 | 46 | 45 | 44 | 46 | 47 | 49 | 51 | 53 | 55 | 57 | 59 | 61 | 62 | 62 | 63 | 62 | 61 | 60 | 58 | 57 | 55 | 54 | 54.25 | 10.75 | 0
1967 | 5 | 26 | 1967-05-26 | 53 | 52 | 51 | 51 | 50 | 52 | 53 | 55 | 58 | 62 | 65 | 66 | 68 | 69 | 70 | 70 | 71 | 68 | 66 | 63 | 60 | 58 | 55 | 54 | 60 | 5 | 0
1967 | 5 | 27 | 1967-05-27 | 52 | 51 | 50 | 50 | 49 | 50 | 50 | 51 | 53 | 55 | 57 | 60 | 63 | 66 | 66 | 66 | 66 | 65 | 64 | 63 | 62 | 60 | 59 | 59 | 57.7917 | 7.2083 | 0
1967 | 5 | 28 | 1967-05-28 | 58 | 58 | 57 | 57 | 56 | 56 | 56 | 56 | 56 | 57 | 57 | 60 | 63 | 66 | 63 | 60 | 57 | 56 | 55 | 54 | 52 | 51 | 49 | 49 | 56.625 | 8.375 | 0
1967 | 5 | 29 | 1967-05-29 | 49 | 49 | 49 | 48 | 48 | 49 | 49 | 50 | 52 | 54 | 56 | 56 | 56 | 56 | 55 | 53 | 52 | 51 | 51 | 50 | 49 | 49 | 48 | 48 | 51.125 | 13.875 | 0
1967 | 5 | 30 | 1967-05-30 | 47 | 47 | 47 | 47 | 47 | 47 | 47 | 47 | 48 | 50 | 51 | 51 | 51 | 51 | 52 | 54 | 55 | 54 | 54 | 53 | 52 | 51 | 50 | 50 | 50.125 | 14.875 | 0
1967 | 5 | 31 | 1967-05-31 | 51 | 51 | 51 | 50 | 50 | 51 | 51 | 52 | 53 | 54 | 55 | 56 | 58 | 59 | 61 | 63 | 65 | 64 | 63 | 62 | 61 | 59 | 58 | 58 | 56.5 | 8.5 | 0
1967 | 6 | 1 | 1967-06-01 | 58 | 58 | 57 | 56 | 55 | 56 | 57 | 58 | 61 | 63 | 66 | 68 | 70 | 72 | 74 | 76 | 78 | 76 | 75 | 73 | 71 | 70 | 68 | 67 | 65.9583 | 0 | 0.95833
1967 | 6 | 2 | 1967-06-02 | 65 | 64 | 62 | 61 | 59 | 58 | 58 | 57 | 57 | 58 | 58 | 59 | 59 | 60 | 60 | 60 | 60 | 60 | 59 | 59 | 58 | 58 | 57 | 56 | 59.25 | 5.75 | 0
1967 | 6 | 3 | 1967-06-03 | 56 | 55 | 55 | 55 | 55 | 55 | 56 | 56 | 58 | 59 | 61 | 61 | 61 | 61 | 62 | 63 | 64 | 63 | 63 | 62 | 61 | 59 | 58 | 56 | 58.9583 | 6.0417 | 0
1967 | 6 | 4 | 1967-06-04 | 55 | 53 | 53 | 52 | 52 | 53 | 54 | 55 | 58 | 62 | 65 | 67 | 68 | 70 | 71 | 73 | 74 | 73 | 72 | 71 | 68 | 65 | 62 | 60 | 62.75 | 2.25 | 0
1967 | 6 | 5 | 1967-06-05 | 59 | 57 | 56 | 55 | 54 | 56 | 57 | 59 | 62 | 66 | 69 | 71 | 74 | 76 | 77 | 78 | 79 | 77 | 76 | 74 | 71 | 67 | 64 | 60 | 66.4167 | 0 | 1.4167
1967 | 6 | 6 | 1967-06-06 | 57 | 53 | 52 | 51 | 50 | 51 | 52 | 53 | 55 | 56 | 58 | 60 | 61 | 63 | 63 | 62 | 62 | 61 | 59 | 58 | 56 | 55 | 53 | 53 | 56.4167 | 8.5833 | 0
1967 | 6 | 7 | 1967-06-07 | 52 | 52 | 52 | 51 | 51 | 52 | 52 | 53 | 54 | 56 | 57 | 58 | 60 | 61 | 61 | 62 | 62 | 62 | 61 | 61 | 60 | 58 | 57 | 56 | 56.7083 | 8.2917 | 0
1967 | 6 | 8 | 1967-06-08 | 54 | 53 | 53 | 52 | 52 | 52 | 52 | 52 | 54 | 56 | 58 | 59 | 61 | 62 | 62 | 63 | 63 | 63 | 62 | 62 | 60 | 58 | 56 | 55 | 57.25 | 7.75 | 0
1967 | 6 | 9 | 1967-06-09 | 53 | 52 | 51 | 51 | 50 | 51 | 51 | 52 | 55 | 58 | 61 | 61 | 62 | 62 | 64 | 66 | 68 | 66 | 65 | 63 | 61 | 60 | 58 | 56 | 58.2083 | 6.7917 | 0
1967 | 6 | 10 | 1967-06-10 | 55 | 53 | 53 | 52 | 52 | 52 | 52 | 52 | 54 | 57 | 59 | 60 | 61 | 62 | 63 | 64 | 65 | 64 | 62 | 61 | 59 | 58 | 56 | 55 | 57.5417 | 7.4583 | 0
1967 | 6 | 11 | 1967-06-11 | 54 | 53 | 53 | 52 | 52 | 52 | 53 | 53 | 55 | 57 | 59 | 61 | 62 | 64 | 65 | 65 | 66 | 65 | 65 | 64 | 62 | 59 | 57 | 56 | 58.5 | 6.5 | 0
1967 | 6 | 12 | 1967-06-12 | 54 | 53 | 53 | 52 | 52 | 52 | 51 | 51 | 52 | 53 | 54 | 57 | 61 | 64 | 66 | 68 | 70 | 69 | 67 | 66 | 64 | 63 | 61 | 58 | 58.7917 | 6.2083 | 0
1967 | 6 | 13 | 1967-06-13 | 55 | 52 | 52 | 51 | 51 | 51 | 50 | 50 | 51 | 51 | 52 | 54 | 57 | 59 | 62 | 65 | 68 | 68 | 69 | 69 | 67 | 65 | 63 | 60 | 58 | 7 | 0
1967 | 6 | 14 | 1967-06-14 | 56 | 53 | 52 | 52 | 51 | 51 | 51 | 51 | 52 | 52 | 53 | 57 | 61 | 65 | 68 | 71 | 74 | 73 | 72 | 71 | 68 | 66 | 63 | 61 | 60.1667 | 4.8333 | 0
1967 | 6 | 15 | 1967-06-15 | 60 | 58 | 56 | 54 | 52 | 54 | 55 | 57 | 60 | 62 | 65 | 69 | 72 | 76 | 77 | 78 | 79 | 78 | 77 | 76 | 73 | 70 | 67 | 66 | 66.2917 | 0 | 1.2917
1967 | 6 | 16 | 1967-06-16 | 64 | 63 | 61 | 58 | 56 | 58 | 59 | 61 | 64 | 67 | 70 | 73 | 75 | 78 | 79 | 80 | 81 | 79 | 76 | 74 | 72 | 70 | 68 | 67 | 68.875 | 0 | 3.875
1967 | 6 | 17 | 1967-06-17 | 65 | 64 | 62 | 60 | 58 | 60 | 61 | 63 | 66 | 68 | 71 | 74 | 77 | 80 | 81 | 82 | 83 | 82 | 82 | 81 | 78 | 74 | 71 | 69 | 71.3333 | 0 | 6.3333
1967 | 6 | 18 | 1967-06-18 | 66 | 64 | 62 | 59 | 57 | 58 | 60 | 61 | 64 | 68 | 71 | 74 | 76 | 79 | 80 | 81 | 82 | 81 | 81 | 80 | 77 | 75 | 72 | 70 | 70.75 | 0 | 5.75
1967 | 6 | 19 | 1967-06-19 | 68 | 66 | 64 | 63 | 61 | 63 | 64 | 66 | 70 | 74 | 78 | 80 | 82 | 84 | 85 | 85 | 86 | 85 | 85 | 84 | 79 | 74 | 69 | 65 | 74.1667 | 0 | 9.1667
1967 | 6 | 20 | 1967-06-20 | 60 | 56 | 56 | 55 | 55 | 56 | 56 | 57 | 58 | 60 | 61 | 61 | 60 | 60 | 59 | 57 | 56 | 57 | 57 | 58 | 58 | 58 | 58 | 57 | 57.75 | 7.25 | 0
1967 | 6 | 21 | 1967-06-21 | 57 | 56 | 56 | 56 | 56 | 56 | 55 | 55 | 55 | 55 | 55 | 55 | 55 | 55 | 55 | 54 | 54 | 54 | 54 | 54 | 54 | 53 | 53 | 53 | 54.7917 | 10.2083 | 0
1967 | 6 | 22 | 1967-06-22 | 53 | 53 | 53 | 53 | 53 | 53 | 53 | 53 | 54 | 54 | 55 | 57 | 60 | 62 | 63 | 65 | 66 | 66 | 65 | 65 | 63 | 61 | 59 | 58 | 58.2083 | 6.7917 | 0
1967 | 6 | 23 | 1967-06-23 | 57 | 56 | 56 | 55 | 55 | 55 | 56 | 56 | 58 | 59 | 61 | 63 | 65 | 67 | 68 | 70 | 71 | 70 | 68 | 67 | 65 | 64 | 62 | 61 | 61.875 | 3.125 | 0
1967 | 6 | 24 | 1967-06-24 | 60 | 59 | 58 | 58 | 57 | 58 | 58 | 59 | 62 | 64 | 67 | 69 | 72 | 74 | 75 | 75 | 76 | 75 | 75 | 74 | 72 | 70 | 68 | 66 | 66.7083 | 0 | 1.7083
1967 | 6 | 25 | 1967-06-25 | 63 | 61 | 60 | 60 | 59 | 60 | 60 | 61 | 64 | 66 | 69 | 71 | 74 | 76 | 77 | 79 | 80 | 79 | 79 | 78 | 72 | 67 | 61 | 59 | 68.125 | 0 | 3.125
1967 | 6 | 26 | 1967-06-26 | 58 | 56 | 55 | 54 | 53 | 53 | 52 | 52 | 54 | 56 | 58 | 60 | 62 | 64 | 64 | 65 | 65 | 64 | 63 | 62 | 61 | 60 | 59 | 58 | 58.6667 | 6.3333 | 0
1967 | 6 | 27 | 1967-06-27 | 58 | 57 | 57 | 56 | 56 | 56 | 56 | 56 | 58 | 61 | 63 | 64 | 66 | 67 | 68 | 68 | 69 | 69 | 68 | 68 | 66 | 64 | 62 | 60 | 62.2083 | 2.7917 | 0
1967 | 6 | 28 | 1967-06-28 | 59 | 57 | 56 | 56 | 55 | 56 | 56 | 57 | 60 | 63 | 66 | 68 | 70 | 72 | 72 | 73 | 73 | 72 | 72 | 71 | 69 | 66 | 64 | 62 | 64.375 | 0.625 | 0
1967 | 6 | 29 | 1967-06-29 | 61 | 59 | 58 | 57 | 56 | 56 | 56 | 56 | 59 | 61 | 64 | 66 | 67 | 69 | 70 | 71 | 72 | 71 | 69 | 68 | 66 | 63 | 61 | 59 | 63.125 | 1.875 | 0
1967 | 6 | 30 | 1967-06-30 | 58 | 56 | 55 | 54 | 53 | 54 | 55 | 56 | 59 | 63 | 66 | 68 | 70 | 72 | 73 | 73 | 74 | 73 | 73 | 72 | 69 | 67 | 64 | 63 | 64.1667 | 0.83333 | 0
1967 | 7 | 1 | 1967-07-01 | 62 | 61 | 60 | 59 | 58 | 59 | 59 | 60 | 63 | 66 | 69 | 71 | 73 | 75 | 76 | 77 | 78 | 78 | 78 | 78 | 76 | 74 | 72 | 70 | 68.8333 | 0 | 3.8333
1967 | 7 | 2 | 1967-07-02 | 68 | 66 | 64 | 61 | 59 | 60 | 60 | 61 | 65 | 68 | 72 | 74 | 77 | 79 | 80 | 81 | 82 | 80 | 79 | 77 | 75 | 73 | 71 | 69 | 70.875 | 0 | 5.875
1967 | 7 | 3 | 1967-07-03 | 66 | 64 | 62 | 60 | 58 | 60 | 62 | 64 | 68 | 71 | 75 | 78 | 81 | 84 | 85 | 86 | 87 | 86 | 86 | 85 | 81 | 77 | 73 | 70 | 73.7083 | 0 | 8.7083
1967 | 7 | 4 | 1967-07-04 | 67 | 64 | 62 | 61 | 59 | 60 | 60 | 61 | 63 | 65 | 67 | 69 | 70 | 72 | 72 | 73 | 73 | 72 | 70 | 69 | 67 | 66 | 64 | 63 | 66.2083 | 0 | 1.2083
1967 | 7 | 5 | 1967-07-05 | 61 | 60 | 60 | 59 | 59 | 59 | 59 | 59 | 61 | 64 | 66 | 68 | 70 | 72 | 73 | 73 | 74 | 73 | 73 | 72 | 69 | 66 | 63 | 60 | 65.5417 | 0 | 0.54167
1967 | 7 | 6 | 1967-07-06 | 58 | 55 | 55 | 54 | 54 | 54 | 53 | 53 | 54 | 54 | 55 | 57 | 59 | 61 | 62 | 64 | 65 | 65 | 65 | 65 | 64 | 63 | 62 | 61 | 58.8333 | 6.1667 | 0
1967 | 7 | 7 | 1967-07-07 | 59 | 58 | 56 | 55 | 53 | 53 | 54 | 54 | 57 | 60 | 63 | 65 | 67 | 69 | 70 | 72 | 73 | 71 | 70 | 68 | 66 | 63 | 61 | 60 | 62.375 | 2.625 | 0
1967 | 7 | 8 | 1967-07-08 | 60 | 59 | 59 | 58 | 58 | 58 | 57 | 57 | 57 | 56 | 56 | 58 | 59 | 61 | 62 | 64 | 65 | 65 | 64 | 64 | 63 | 62 | 61 | 59 | 60.0833 | 4.9167 | 0
1967 | 7 | 9 | 1967-07-09 | 57 | 55 | 53 | 52 | 50 | 51 | 53 | 54 | 57 | 59 | 62 | 64 | 67 | 69 | 69 | 70 | 70 | 69 | 68 | 67 | 65 | 62 | 60 | 59 | 60.9167 | 4.0833 | 0
1967 | 7 | 10 | 1967-07-10 | 57 | 56 | 56 | 55 | 55 | 56 | 56 | 57 | 60 | 63 | 66 | 68 | 71 | 73 | 74 | 76 | 77 | 77 | 76 | 76 | 73 | 70 | 67 | 65 | 65.8333 | 0 | 0.83333
1967 | 7 | 11 | 1967-07-11 | 64 | 62 | 60 | 58 | 56 | 58 | 59 | 61 | 64 | 67 | 70 | 73 | 76 | 79 | 81 | 82 | 84 | 83 | 81 | 80 | 76 | 73 | 69 | 67 | 70.125 | 0 | 5.125
1967 | 7 | 12 | 1967-07-12 | 66 | 64 | 63 | 61 | 60 | 60 | 61 | 61 | 63 | 64 | 66 | 69 | 72 | 75 | 77 | 79 | 81 | 80 | 79 | 78 | 73 | 68 | 63 | 61 | 68.5 | 0 | 3.5
1967 | 7 | 13 | 1967-07-13 | 60 | 58 | 58 | 58 | 58 | 58 | 59 | 59 | 60 | 60 | 61 | 63 | 65 | 67 | 69 | 71 | 73 | 73 | 73 | 73 | 70 | 67 | 64 | 63 | 64.1667 | 0.83333 | 0
1967 | 7 | 14 | 1967-07-14 | 61 | 60 | 59 | 58 | 57 | 58 | 60 | 61 | 63 | 65 | 67 | 69 | 71 | 73 | 74 | 75 | 76 | 75 | 74 | 73 | 70 | 66 | 63 | 62 | 66.25 | 0 | 1.25
1967 | 7 | 15 | 1967-07-15 | 60 | 59 | 59 | 58 | 58 | 59 | 59 | 60 | 63 | 66 | 69 | 71 | 74 | 76 | 77 | 78 | 79 | 78 | 78 | 77 | 74 | 72 | 69 | 66 | 68.2917 | 0 | 3.2917
1967 | 7 | 16 | 1967-07-16 | 64 | 61 | 59 | 58 | 56 | 56 | 56 | 56 | 58 | 60 | 62 | 66 | 70 | 74 | 76 | 77 | 79 | 78 | 77 | 76 | 71 | 67 | 62 | 61 | 65.8333 | 0 | 0.83333
1967 | 7 | 17 | 1967-07-17 | 59 | 58 | 58 | 57 | 57 | 57 | 57 | 57 | 60 | 62 | 65 | 67 | 70 | 72 | 72 | 73 | 73 | 72 | 72 | 71 | 69 | 66 | 64 | 63 | 64.625 | 0.375 | 0
1967 | 7 | 18 | 1967-07-18 | 61 | 60 | 59 | 59 | 58 | 59 | 60 | 61 | 63 | 64 | 66 | 68 | 69 | 71 | 71 | 70 | 70 | 68 | 67 | 65 | 63 | 62 | 60 | 60 | 63.9167 | 1.0833 | 0
1967 | 7 | 19 | 1967-07-19 | 59 | 59 | 59 | 60 | 60 | 60 | 61 | 61 | 61 | 62 | 62 | 64 | 66 | 68 | 67 | 65 | 64 | 64 | 63 | 63 | 63 | 62 | 62 | 62 | 62.375 | 2.625 | 0
1967 | 7 | 20 | 1967-07-20 | 61 | 61 | 61 | 60 | 60 | 60 | 61 | 61 | 61 | 62 | 62 | 63 | 65 | 66 | 66 | 65 | 65 | 65 | 66 | 66 | 65 | 64 | 63 | 62 | 62.9583 | 2.0417 | 0
1967 | 7 | 21 | 1967-07-21 | 61 | 60 | 60 | 60 | 60 | 60 | 60 | 60 | 61 | 63 | 64 | 66 | 68 | 70 | 71 | 73 | 74 | 73 | 72 | 71 | 69 | 67 | 65 | 63 | 65.4583 | 0 | 0.45833
1967 | 7 | 22 | 1967-07-22 | 62 | 60 | 59 | 58 | 57 | 58 | 59 | 60 | 63 | 67 | 70 | 72 | 75 | 77 | 78 | 79 | 80 | 78 | 77 | 75 | 73 | 70 | 68 | 67 | 68.4167 | 0 | 3.4167
1967 | 7 | 23 | 1967-07-23 | 65 | 64 | 61 | 59 | 56 | 57 | 58 | 59 | 62 | 64 | 67 | 71 | 75 | 79 | 80 | 81 | 82 | 81 | 80 | 79 | 74 | 69 | 64 | 63 | 68.75 | 0 | 3.75
1967 | 7 | 24 | 1967-07-24 | 61 | 60 | 59 | 57 | 56 | 56 | 57 | 57 | 59 | 62 | 64 | 67 | 69 | 72 | 73 | 75 | 76 | 75 | 75 | 74 | 70 | 66 | 62 | 61 | 65.125 | 0 | 0.125
1967 | 7 | 25 | 1967-07-25 | 59 | 58 | 57 | 55 | 54 | 54 | 55 | 55 | 56 | 58 | 59 | 62 | 66 | 69 | 71 | 72 | 74 | 73 | 73 | 72 | 69 | 65 | 62 | 61 | 62.875 | 2.125 | 0
1967 | 7 | 26 | 1967-07-26 | 61 | 60 | 60 | 59 | 59 | 59 | 58 | 58 | 59 | 59 | 60 | 62 | 64 | 66 | 67 | 67 | 68 | 67 | 67 | 66 | 65 | 65 | 64 | 63 | 62.625 | 2.375 | 0
1967 | 7 | 27 | 1967-07-27 | 63 | 62 | 61 | 61 | 60 | 60 | 59 | 59 | 60 | 61 | 62 | 65 | 68 | 71 | 72 | 74 | 75 | 74 | 73 | 72 | 68 | 65 | 61 | 60 | 65.25 | 0 | 0.25
1967 | 7 | 28 | 1967-07-28 | 59 | 58 | 57 | 55 | 54 | 55 | 56 | 57 | 60 | 62 | 65 | 67 | 70 | 72 | 73 | 73 | 74 | 74 | 73 | 73 | 71 | 69 | 67 | 65 | 64.9583 | 0.041667 | 0
1967 | 7 | 29 | 1967-07-29 | 64 | 62 | 60 | 57 | 55 | 56 | 58 | 59 | 62 | 65 | 68 | 70 | 73 | 75 | 77 | 78 | 80 | 78 | 77 | 75 | 72 | 69 | 66 | 64 | 67.5 | 0 | 2.5
1967 | 7 | 30 | 1967-07-30 | 61 | 59 | 58 | 58 | 57 | 58 | 59 | 60 | 62 | 63 | 65 | 68 | 72 | 75 | 77 | 78 | 80 | 78 | 76 | 74 | 72 | 70 | 68 | 67 | 67.2917 | 0 | 2.2917
1967 | 7 | 31 | 1967-07-31 | 67 | 66 | 64 | 63 | 61 | 62 | 62 | 63 | 63 | 63 | 63 | 65 | 68 | 70 | 72 | 73 | 75 | 75 | 74 | 74 | 72 | 71 | 69 | 67 | 67.5833 | 0 | 2.5833
1967 | 8 | 1 | 1967-08-01 | 64 | 62 | 60 | 59 | 57 | 58 | 59 | 60 | 63 | 66 | 69 | 72 | 76 | 79 | 80 | 81 | 82 | 81 | 79 | 78 | 75 | 71 | 68 | 67 | 69.4167 | 0 | 4.4167
1967 | 8 | 2 | 1967-08-02 | 66 | 65 | 62 | 60 | 57 | 58 | 60 | 61 | 65 | 70 | 74 | 77 | 79 | 82 | 83 | 83 | 84 | 83 | 83 | 82 | 79 | 76 | 73 | 70 | 72.1667 | 0 | 7.1667
1967 | 8 | 3 | 1967-08-03 | 68 | 65 | 63 | 61 | 59 | 60 | 61 | 62 | 65 | 69 | 72 | 76 | 79 | 83 | 84 | 85 | 86 | 83 | 81 | 78 | 74 | 69 | 65 | 63 | 71.2917 | 0 | 6.2917
1967 | 8 | 4 | 1967-08-04 | 60 | 58 | 57 | 56 | 55 | 55 | 56 | 56 | 58 | 59 | 61 | 64 | 68 | 71 | 72 | 74 | 75 | 74 | 74 | 73 | 69 | 65 | 61 | 60 | 63.7917 | 1.2083 | 0
1967 | 8 | 5 | 1967-08-05 | 59 | 58 | 58 | 57 | 57 | 57 | 58 | 58 | 59 | 61 | 62 | 64 | 65 | 67 | 69 | 70 | 72 | 71 | 70 | 69 | 66 | 64 | 61 | 61 | 63.0417 | 1.9583 | 0
1967 | 8 | 6 | 1967-08-06 | 60 | 60 | 60 | 59 | 59 | 59 | 58 | 58 | 59 | 60 | 61 | 64 | 66 | 69 | 69 | 70 | 70 | 68 | 67 | 65 | 64 | 63 | 62 | 62 | 63 | 2 | 0
1967 | 8 | 7 | 1967-08-07 | 61 | 61 | 61 | 60 | 60 | 60 | 61 | 61 | 62 | 63 | 64 | 66 | 69 | 71 | 72 | 73 | 74 | 73 | 72 | 71 | 68 | 66 | 63 | 62 | 65.5833 | 0 | 0.58333
1967 | 8 | 8 | 1967-08-08 | 60 | 59 | 58 | 58 | 57 | 58 | 58 | 59 | 62 | 65 | 68 | 71 | 74 | 77 | 77 | 77 | 77 | 76 | 76 | 75 | 73 | 70 | 68 | 67 | 67.5 | 0 | 2.5
1967 | 8 | 9 | 1967-08-09 | 66 | 65 | 64 | 64 | 63 | 63 | 64 | 64 | 68 | 73 | 77 | 80 | 83 | 86 | 88 | 89 | 91 | 88 | 86 | 83 | 81 | 79 | 77 | 75 | 75.7083 | 0 | 10.7083
1967 | 8 | 10 | 1967-08-10 | 74 | 72 | 70 | 69 | 67 | 67 | 66 | 66 | 69 | 72 | 75 | 78 | 80 | 83 | 84 | 86 | 87 | 85 | 83 | 81 | 77 | 74 | 70 | 67 | 75.0833 | 0 | 10.0833
1967 | 8 | 11 | 1967-08-11 | 64 | 61 | 60 | 60 | 59 | 59 | 60 | 60 | 63 | 66 | 69 | 72 | 76 | 79 | 80 | 82 | 83 | 82 | 81 | 80 | 77 | 73 | 70 | 69 | 70.2083 | 0 | 5.2083
1967 | 8 | 12 | 1967-08-12 | 69 | 68 | 66 | 63 | 61 | 61 | 62 | 62 | 66 | 71 | 75 | 78 | 80 | 83 | 84 | 84 | 85 | 83 | 81 | 79 | 77 | 74 | 72 | 71 | 73.125 | 0 | 8.125
1967 | 8 | 13 | 1967-08-13 | 69 | 68 | 66 | 64 | 62 | 64 | 65 | 67 | 71 | 75 | 79 | 81 | 82 | 84 | 85 | 87 | 88 | 86 | 84 | 82 | 79 | 77 | 74 | 73 | 75.5 | 0 | 10.5
1967 | 8 | 14 | 1967-08-14 | 71 | 70 | 68 | 66 | 64 | 65 | 67 | 68 | 71 | 75 | 78 | 80 | 82 | 84 | 85 | 86 | 87 | 86 | 84 | 83 | 80 | 76 | 73 | 71 | 75.8333 | 0 | 10.8333
1967 | 8 | 15 | 1967-08-15 | 68 | 66 | 65 | 64 | 63 | 64 | 65 | 66 | 70 | 73 | 77 | 80 | 83 | 86 | 88 | 89 | 91 | 89 | 87 | 85 | 83 | 82 | 80 | 76 | 76.6667 | 0 | 11.6667
1967 | 8 | 16 | 1967-08-16 | 73 | 69 | 67 | 66 | 64 | 65 | 67 | 68 | 72 | 76 | 80 | 84 | 89 | 93 | 94 | 95 | 96 | 93 | 91 | 88 | 83 | 78 | 73 | 70 | 78.9167 | 0 | 13.9167
1967 | 8 | 17 | 1967-08-17 | 67 | 64 | 63 | 62 | 61 | 61 | 61 | 61 | 65 | 68 | 72 | 76 | 79 | 83 | 85 | 86 | 88 | 86 | 83 | 81 | 78 | 75 | 72 | 68 | 72.7083 | 0 | 7.7083
1967 | 8 | 18 | 1967-08-18 | 65 | 61 | 59 | 58 | 56 | 57 | 59 | 60 | 64 | 67 | 71 | 75 | 78 | 82 | 83 | 84 | 85 | 83 | 82 | 80 | 77 | 73 | 70 | 69 | 70.75 | 0 | 5.75
1967 | 8 | 19 | 1967-08-19 | 68 | 67 | 66 | 64 | 63 | 63 | 63 | 63 | 67 | 70 | 74 | 77 | 81 | 84 | 85 | 87 | 88 | 85 | 83 | 80 | 77 | 75 | 72 | 71 | 73.875 | 0 | 8.875
1967 | 8 | 20 | 1967-08-20 | 71 | 70 | 67 | 65 | 62 | 63 | 63 | 64 | 68 | 72 | 76 | 79 | 81 | 84 | 83 | 83 | 82 | 78 | 74 | 70 | 69 | 68 | 67 | 67 | 71.9167 | 0 | 6.9167
1967 | 8 | 21 | 1967-08-21 | 66 | 66 | 66 | 65 | 65 | 65 | 65 | 65 | 66 | 67 | 68 | 71 | 74 | 77 | 77 | 77 | 77 | 76 | 74 | 73 | 71 | 68 | 66 | 65 | 69.5833 | 0 | 4.5833
1967 | 8 | 22 | 1967-08-22 | 65 | 64 | 63 | 62 | 61 | 62 | 62 | 63 | 66 | 69 | 72 | 74 | 76 | 78 | 79 | 81 | 82 | 80 | 77 | 75 | 73 | 70 | 68 | 66 | 70.3333 | 0 | 5.3333
1967 | 8 | 23 | 1967-08-23 | 64 | 62 | 61 | 60 | 59 | 59 | 59 | 59 | 60 | 61 | 62 | 63 | 65 | 66 | 67 | 69 | 70 | 69 | 67 | 66 | 65 | 63 | 62 | 61 | 63.2917 | 1.7083 | 0
1967 | 8 | 24 | 1967-08-24 | 61 | 60 | 59 | 59 | 58 | 58 | 59 | 59 | 61 | 64 | 66 | 68 | 71 | 73 | 74 | 74 | 75 | 73 | 71 | 69 | 67 | 66 | 64 | 62 | 65.4583 | 0 | 0.45833
1967 | 8 | 25 | 1967-08-25 | 61 | 59 | 59 | 58 | 58 | 58 | 59 | 59 | 63 | 66 | 70 | 72 | 74 | 76 | 77 | 78 | 79 | 77 | 74 | 72 | 71 | 70 | 69 | 68 | 67.7917 | 0 | 2.7917
1967 | 8 | 26 | 1967-08-26 | 67 | 66 | 64 | 63 | 61 | 61 | 61 | 61 | 66 | 70 | 75 | 78 | 81 | 84 | 85 | 86 | 87 | 85 | 84 | 82 | 79 | 75 | 72 | 71 | 73.5 | 0 | 8.5
1967 | 8 | 27 | 1967-08-27 | 70 | 69 | 69 | 68 | 68 | 67 | 67 | 66 | 69 | 71 | 74 | 77 | 79 | 82 | 83 | 85 | 86 | 84 | 81 | 79 | 76 | 74 | 71 | 69 | 74.3333 | 0 | 9.3333
1967 | 8 | 28 | 1967-08-28 | 68 | 66 | 65 | 63 | 62 | 62 | 63 | 63 | 68 | 73 | 78 | 81 | 83 | 86 | 89 | 91 | 94 | 90 | 86 | 82 | 78 | 74 | 70 | 67 | 75.0833 | 0 | 10.0833
1967 | 8 | 29 | 1967-08-29 | 64 | 61 | 60 | 59 | 58 | 58 | 58 | 58 | 60 | 61 | 63 | 67 | 71 | 75 | 77 | 78 | 80 | 79 | 78 | 77 | 73 | 70 | 66 | 64 | 67.2917 | 0 | 2.2917
1967 | 8 | 30 | 1967-08-30 | 61 | 59 | 59 | 58 | 58 | 58 | 57 | 57 | 57 | 58 | 58 | 60 | 62 | 64 | 67 | 71 | 74 | 74 | 73 | 73 | 70 | 68 | 65 | 63 | 63.5 | 1.5 | 0
1967 | 8 | 31 | 1967-08-31 | 62 | 60 | 60 | 59 | 59 | 59 | 58 | 58 | 59 | 59 | 60 | 64 | 67 | 71 | 73 | 76 | 78 | 77 | 75 | 74 | 72 | 69 | 67 | 65 | 65.875 | 0 | 0.875
1967 | 9 | 1 | 1967-09-01 | 63 | 61 | 61 | 60 | 60 | 61 | 61 | 62 | 63 | 65 | 66 | 68 | 71 | 73 | 73 | 72 | 72 | 69 | 67 | 64 | 64 | 65 | 65 | 64 | 65.4167 | 0 | 0.41667
1967 | 9 | 2 | 1967-09-02 | 63 | 62 | 62 | 61 | 61 | 61 | 61 | 61 | 63 | 66 | 68 | 70 | 71 | 73 | 74 | 75 | 76 | 75 | 73 | 72 | 69 | 67 | 64 | 63 | 67.125 | 0 | 2.125
1967 | 9 | 3 | 1967-09-03 | 62 | 61 | 60 | 58 | 57 | 57 | 58 | 58 | 61 | 64 | 67 | 70 | 72 | 75 | 77 | 78 | 80 | 78 | 77 | 75 | 71 | 68 | 64 | 63 | 67.125 | 0 | 2.125
1967 | 9 | 4 | 1967-09-04 | 63 | 62 | 61 | 60 | 59 | 60 | 60 | 61 | 63 | 65 | 67 | 69 | 72 | 74 | 76 | 77 | 79 | 77 | 74 | 72 | 69 | 67 | 64 | 63 | 67.25 | 0 | 2.25
1967 | 9 | 5 | 1967-09-05 | 61 | 60 | 60 | 59 | 59 | 59 | 58 | 58 | 62 | 66 | 70 | 72 | 74 | 76 | 76 | 76 | 76 | 73 | 71 | 68 | 67 | 67 | 66 | 65 | 66.625 | 0 | 1.625
1967 | 9 | 6 | 1967-09-06 | 65 | 64 | 63 | 62 | 61 | 61 | 61 | 61 | 63 | 66 | 68 | 69 | 71 | 72 | 72 | 72 | 72 | 70 | 68 | 66 | 65 | 64 | 63 | 61 | 65.8333 | 0 | 0.83333
1967 | 9 | 7 | 1967-09-07 | 59 | 57 | 56 | 56 | 55 | 55 | 56 | 56 | 59 | 63 | 66 | 68 | 70 | 72 | 72 | 73 | 73 | 71 | 69 | 67 | 66 | 66 | 65 | 63 | 63.875 | 1.125 | 0
1967 | 9 | 8 | 1967-09-08 | 62 | 60 | 59 | 57 | 56 | 56 | 55 | 55 | 58 | 62 | 65 | 68 | 70 | 73 | 74 | 75 | 76 | 73 | 70 | 67 | 65 | 62 | 60 | 60 | 64.0833 | 0.91667 | 0
1967 | 9 | 9 | 1967-09-09 | 60 | 60 | 60 | 59 | 59 | 59 | 58 | 58 | 58 | 57 | 57 | 59 | 60 | 62 | 63 | 63 | 64 | 64 | 64 | 64 | 63 | 62 | 61 | 61 | 60.625 | 4.375 | 0
1967 | 9 | 10 | 1967-09-10 | 61 | 61 | 61 | 60 | 60 | 60 | 60 | 60 | 62 | 64 | 66 | 65 | 64 | 63 | 63 | 62 | 62 | 62 | 61 | 61 | 60 | 60 | 59 | 59 | 61.5 | 3.5 | 0
1967 | 9 | 11 | 1967-09-11 | 58 | 58 | 57 | 56 | 55 | 55 | 55 | 55 | 56 | 57 | 58 | 58 | 59 | 59 | 60 | 62 | 63 | 61 | 59 | 57 | 56 | 55 | 54 | 54 | 57.375 | 7.625 | 0
1967 | 9 | 12 | 1967-09-12 | 53 | 53 | 52 | 51 | 50 | 50 | 51 | 51 | 54 | 58 | 61 | 63 | 65 | 67 | 68 | 68 | 69 | 66 | 64 | 61 | 60 | 58 | 57 | 57 | 58.625 | 6.375 | 0
1967 | 9 | 13 | 1967-09-13 | 56 | 56 | 54 | 53 | 51 | 51 | 51 | 51 | 55 | 58 | 62 | 66 | 69 | 73 | 74 | 74 | 75 | 72 | 69 | 66 | 65 | 64 | 63 | 62 | 62.0833 | 2.9167 | 0
1967 | 9 | 14 | 1967-09-14 | 61 | 60 | 59 | 58 | 57 | 57 | 58 | 58 | 62 | 66 | 70 | 74 | 78 | 82 | 83 | 83 | 84 | 81 | 79 | 76 | 73 | 71 | 68 | 67 | 69.375 | 0 | 4.375
1967 | 9 | 15 | 1967-09-15 | 67 | 66 | 65 | 64 | 63 | 62 | 61 | 60 | 66 | 71 | 77 | 81 | 86 | 90 | 91 | 91 | 92 | 90 | 87 | 85 | 84 | 83 | 82 | 77 | 76.7083 | 0 | 11.7083
1967 | 9 | 16 | 1967-09-16 | 73 | 68 | 65 | 63 | 60 | 60 | 59 | 59 | 62 | 66 | 69 | 74 | 78 | 83 | 84 | 84 | 85 | 82 | 79 | 76 | 72 | 68 | 64 | 62 | 70.625 | 0 | 5.625
1967 | 9 | 17 | 1967-09-17 | 61 | 59 | 58 | 58 | 57 | 57 | 58 | 58 | 61 | 64 | 67 | 70 | 73 | 76 | 76 | 76 | 76 | 73 | 71 | 68 | 67 | 65 | 64 | 63 | 65.6667 | 0 | 0.66667
1967 | 9 | 18 | 1967-09-18 | 63 | 62 | 60 | 59 | 57 | 57 | 58 | 58 | 61 | 63 | 66 | 68 | 71 | 73 | 73 | 74 | 74 | 71 | 69 | 66 | 65 | 65 | 64 | 63 | 65 | 0 | 0
1967 | 9 | 19 | 1967-09-19 | 63 | 62 | 60 | 59 | 57 | 57 | 57 | 57 | 61 | 66 | 70 | 72 | 74 | 76 | 76 | 76 | 76 | 74 | 73 | 71 | 70 | 68 | 67 | 66 | 67 | 0 | 2
1967 | 9 | 20 | 1967-09-20 | 65 | 64 | 63 | 63 | 62 | 62 | 62 | 62 | 62 | 63 | 63 | 65 | 68 | 70 | 72 | 74 | 76 | 74 | 72 | 70 | 69 | 69 | 68 | 66 | 66.8333 | 0 | 1.8333
1967 | 9 | 21 | 1967-09-21 | 63 | 61 | 60 | 59 | 58 | 58 | 57 | 57 | 59 | 60 | 62 | 66 | 71 | 75 | 76 | 76 | 77 | 74 | 70 | 67 | 64 | 62 | 59 | 58 | 64.5417 | 0.45833 | 0
1967 | 9 | 22 | 1967-09-22 | 58 | 57 | 55 | 54 | 52 | 53 | 53 | 54 | 57 | 59 | 62 | 64 | 65 | 67 | 68 | 68 | 69 | 66 | 64 | 61 | 60 | 59 | 58 | 57 | 60 | 5 | 0
1967 | 9 | 23 | 1967-09-23 | 57 | 56 | 55 | 53 | 52 | 52 | 51 | 51 | 55 | 58 | 62 | 65 | 67 | 70 | 70 | 71 | 71 | 68 | 65 | 62 | 60 | 59 | 57 | 57 | 60.1667 | 4.8333 | 0
1967 | 9 | 24 | 1967-09-24 | 56 | 56 | 54 | 53 | 51 | 51 | 50 | 50 | 55 | 61 | 66 | 68 | 71 | 73 | 74 | 75 | 76 | 74 | 71 | 69 | 67 | 65 | 63 | 61 | 62.9167 | 2.0833 | 0
1967 | 9 | 25 | 1967-09-25 | 59 | 57 | 55 | 53 | 51 | 52 | 54 | 55 | 58 | 62 | 65 | 67 | 68 | 70 | 71 | 71 | 72 | 70 | 68 | 66 | 64 | 63 | 61 | 60 | 62.1667 | 2.8333 | 0
1967 | 9 | 26 | 1967-09-26 | 59 | 58 | 57 | 56 | 55 | 55 | 55 | 55 | 57 | 60 | 62 | 66 | 69 | 73 | 74 | 75 | 76 | 74 | 71 | 69 | 67 | 65 | 63 | 61 | 63.8333 | 1.1667 | 0
1967 | 9 | 27 | 1967-09-27 | 59 | 57 | 56 | 54 | 53 | 53 | 54 | 54 | 59 | 65 | 70 | 75 | 81 | 86 | 87 | 87 | 88 | 84 | 80 | 76 | 72 | 68 | 64 | 62 | 68.5 | 0 | 3.5
1967 | 9 | 28 | 1967-09-28 | 59 | 57 | 56 | 55 | 54 | 54 | 54 | 54 | 55 | 57 | 58 | 62 | 66 | 70 | 72 | 73 | 75 | 74 | 72 | 71 | 68 | 65 | 62 | 62 | 62.7083 | 2.2917 | 0
1967 | 9 | 29 | 1967-09-29 | 61 | 61 | 60 | 60 | 59 | 59 | 60 | 60 | 60 | 59 | 59 | 59 | 60 | 60 | 61 | 61 | 62 | 61 | 60 | 59 | 59 | 58 | 58 | 57 | 59.7083 | 5.2917 | 0
1967 | 9 | 30 | 1967-09-30 | 56 | 55 | 56 | 56 | 57 | 57 | 57 | 57 | 58 | 59 | 60 | 60 | 59 | 59 | 59 | 60 | 60 | 59 | 59 | 58 | 57 | 57 | 56 | 56 | 57.7917 | 7.2083 | 0
1967 | 10 | 1 | 1967-10-01 | 55 | 55 | 55 | 54 | 54 | 54 | 55 | 55 | 56 | 57 | 58 | 57 | 57 | 56 | 55 | 55 | 54 | 55 | 55 | 56 | 55 | 55 | 54 | 54 | 55.25 | 9.75 | 0
1967 | 10 | 2 | 1967-10-02 | 53 | 53 | 53 | 54 | 54 | 54 | 53 | 53 | 54 | 55 | 56 | 59 | 61 | 64 | 63 | 61 | 60 | 57 | 55 | 52 | 52 | 53 | 53 | 53 | 55.625 | 9.375 | 0
1967 | 10 | 3 | 1967-10-03 | 52 | 52 | 52 | 52 | 52 | 52 | 53 | 53 | 53 | 54 | 54 | 54 | 53 | 53 | 54 | 54 | 55 | 55 | 55 | 55 | 54 | 53 | 52 | 51 | 53.2083 | 11.7917 | 0
1967 | 10 | 4 | 1967-10-04 | 51 | 50 | 50 | 51 | 51 | 50 | 50 | 49 | 53 | 56 | 60 | 61 | 62 | 63 | 62 | 61 | 60 | 58 | 57 | 55 | 55 | 55 | 55 | 54 | 55.375 | 9.625 | 0
1967 | 10 | 5 | 1967-10-05 | 54 | 53 | 53 | 52 | 52 | 52 | 52 | 52 | 52 | 53 | 53 | 54 | 55 | 56 | 57 | 57 | 58 | 57 | 57 | 56 | 56 | 55 | 55 | 55 | 54.4167 | 10.5833 | 0
1967 | 10 | 6 | 1967-10-06 | 56 | 56 | 56 | 55 | 55 | 55 | 55 | 55 | 56 | 57 | 58 | 59 | 61 | 62 | 60 | 59 | 57 | 57 | 56 | 56 | 55 | 55 | 54 | 54 | 56.625 | 8.375 | 0
1967 | 10 | 7 | 1967-10-07 | 54 | 54 | 54 | 53 | 53 | 53 | 53 | 53 | 54 | 54 | 55 | 58 | 61 | 64 | 65 | 65 | 66 | 64 | 63 | 61 | 60 | 58 | 57 | 57 | 57.875 | 7.125 | 0
1967 | 10 | 8 | 1967-10-08 | 56 | 56 | 54 | 53 | 51 | 51 | 51 | 51 | 54 | 58 | 61 | 63 | 65 | 67 | 67 | 68 | 68 | 66 | 65 | 63 | 62 | 60 | 59 | 57 | 59.4167 | 5.5833 | 0
1967 | 10 | 9 | 1967-10-09 | 56 | 54 | 53 | 53 | 52 | 52 | 53 | 53 | 56 | 59 | 62 | 63 | 65 | 66 | 66 | 67 | 67 | 65 | 64 | 62 | 62 | 61 | 61 | 60 | 59.6667 | 5.3333 | 0
1967 | 10 | 10 | 1967-10-10 | 60 | 59 | 59 | 58 | 58 | 58 | 58 | 58 | 59 | 60 | 61 | 62 | 63 | 64 | 62 | 60 | 58 | 58 | 59 | 59 | 59 | 59 | 59 | 59 | 59.5417 | 5.4583 | 0
1967 | 10 | 11 | 1967-10-11 | 58 | 58 | 57 | 57 | 56 | 56 | 57 | 57 | 58 | 60 | 61 | 61 | 60 | 60 | 60 | 59 | 59 | 58 | 57 | 56 | 56 | 55 | 55 | 54 | 57.7083 | 7.2917 | 0
1967 | 10 | 12 | 1967-10-12 | 53 | 52 | 52 | 52 | 52 | 52 | 51 | 51 | 53 | 55 | 57 | 58 | 60 | 61 | 60 | 59 | 58 | 57 | 57 | 56 | 56 | 55 | 55 | 54 | 55.25 | 9.75 | 0
1967 | 10 | 13 | 1967-10-13 | 54 | 53 | 53 | 53 | 53 | 53 | 53 | 53 | 54 | 54 | 55 | 55 | 55 | 55 | 56 | 56 | 57 | 56 | 56 | 55 | 55 | 54 | 54 | 53 | 54.375 | 10.625 | 0
1967 | 10 | 14 | 1967-10-14 | 53 | 52 | 52 | 52 | 52 | 51 | 51 | 50 | 52 | 55 | 57 | 58 | 58 | 59 | 59 | 60 | 60 | 58 | 56 | 54 | 52 | 50 | 48 | 47 | 54 | 11 | 0
1967 | 10 | 15 | 1967-10-15 | 47 | 46 | 46 | 46 | 46 | 46 | 45 | 45 | 48 | 51 | 54 | 56 | 57 | 59 | 59 | 60 | 60 | 59 | 59 | 58 | 56 | 55 | 53 | 53 | 52.6667 | 12.3333 | 0
1967 | 10 | 16 | 1967-10-16 | 53 | 53 | 53 | 52 | 52 | 52 | 52 | 52 | 53 | 55 | 56 | 58 | 60 | 62 | 62 | 61 | 61 | 59 | 56 | 54 | 53 | 53 | 52 | 51 | 55.2083 | 9.7917 | 0
1967 | 10 | 17 | 1967-10-17 | 51 | 50 | 50 | 50 | 50 | 50 | 50 | 50 | 51 | 52 | 53 | 56 | 58 | 61 | 61 | 62 | 62 | 60 | 58 | 56 | 57 | 58 | 59 | 58 | 55.125 | 9.875 | 0
1967 | 10 | 18 | 1967-10-18 | 56 | 55 | 54 | 53 | 52 | 53 | 53 | 54 | 55 | 57 | 58 | 57 | 55 | 54 | 54 | 55 | 55 | 53 | 52 | 50 | 49 | 47 | 46 | 46 | 53.0417 | 11.9583 | 0
1967 | 10 | 19 | 1967-10-19 | 46 | 46 | 46 | 45 | 45 | 45 | 46 | 46 | 48 | 51 | 53 | 55 | 56 | 58 | 58 | 57 | 57 | 55 | 53 | 51 | 51 | 50 | 50 | 48 | 50.6667 | 14.3333 | 0
1967 | 10 | 20 | 1967-10-20 | 46 | 44 | 43 | 43 | 42 | 42 | 42 | 42 | 43 | 43 | 44 | 46 | 49 | 51 | 52 | 52 | 53 | 52 | 52 | 51 | 51 | 50 | 50 | 50 | 47.2083 | 17.7917 | 0
1967 | 10 | 21 | 1967-10-21 | 50 | 50 | 50 | 49 | 49 | 49 | 50 | 50 | 51 | 53 | 54 | 54 | 55 | 55 | 55 | 56 | 56 | 55 | 54 | 53 | 52 | 52 | 51 | 51 | 52.25 | 12.75 | 0
1967 | 10 | 22 | 1967-10-22 | 51 | 51 | 51 | 51 | 51 | 51 | 50 | 50 | 52 | 53 | 55 | 55 | 56 | 56 | 56 | 57 | 57 | 56 | 54 | 53 | 53 | 52 | 52 | 51 | 53.0833 | 11.9167 | 0
1967 | 10 | 23 | 1967-10-23 | 50 | 49 | 48 | 48 | 47 | 46 | 46 | 45 | 47 | 50 | 52 | 54 | 55 | 57 | 56 | 55 | 54 | 53 | 51 | 50 | 48 | 47 | 45 | 45 | 49.9167 | 15.0833 | 0
1967 | 10 | 24 | 1967-10-24 | 44 | 44 | 45 | 45 | 46 | 46 | 47 | 47 | 49 | 52 | 54 | 54 | 54 | 54 | 53 | 52 | 51 | 51 | 50 | 50 | 51 | 51 | 52 | 52 | 49.75 | 15.25 | 0
1967 | 10 | 25 | 1967-10-25 | 51 | 51 | 51 | 50 | 50 | 50 | 49 | 49 | 50 | 51 | 52 | 53 | 55 | 56 | 54 | 53 | 51 | 50 | 49 | 48 | 47 | 47 | 46 | 45 | 50.3333 | 14.6667 | 0
1967 | 10 | 26 | 1967-10-26 | 44 | 43 | 42 | 42 | 41 | 41 | 41 | 41 | 43 | 44 | 46 | 48 | 51 | 53 | 52 | 52 | 51 | 51 | 50 | 50 | 50 | 50 | 50 | 49 | 46.875 | 18.125 | 0
1967 | 10 | 27 | 1967-10-27 | 48 | 47 | 47 | 46 | 46 | 47 | 47 | 48 | 50 | 52 | 54 | 56 | 57 | 59 | 58 | 58 | 57 | 56 | 56 | 55 | 54 | 53 | 52 | 51 | 52.25 | 12.75 | 0
1967 | 10 | 28 | 1967-10-28 | 50 | 49 | 49 | 48 | 48 | 48 | 47 | 47 | 49 | 50 | 52 | 53 | 54 | 55 | 55 | 55 | 55 | 53 | 52 | 50 | 49 | 48 | 47 | 47 | 50.4167 | 14.5833 | 0
1967 | 10 | 29 | 1967-10-29 | 46 | 46 | 46 | 45 | 45 | 46 | 46 | 47 | 49 | 50 | 52 | 53 | 55 | 55 | 54 | 54 | 54 | 53 | 53 | 53 | 52 | 52 | 52 | 52 | 50.4167 | 14.5833 | 0
1967 | 10 | 30 | 1967-10-30 | 52 | 52 | 51 | 51 | 51 | 51 | 51 | 53 | 56 | 58 | 60 | 63 | 65 | 65 | 64 | 64 | 62 | 59 | 57 | 57 | 57 | 57 | 56 | 56 | 57 | 8 | 0
1967 | 10 | 31 | 1967-10-31 | 55 | 55 | 55 | 55 | 55 | 55 | 55 | 56 | 57 | 58 | 56 | 55 | 53 | 52 | 51 | 50 | 50 | 49 | 49 | 49 | 49 | 49 | 48 | 48 | 52.6667 | 12.3333 | 0
1967 | 11 | 1 | 1967-11-01 | 47 | 47 | 46 | 46 | 46 | 46 | 46 | 47 | 48 | 49 | 49 | 50 | 50 | 50 | 51 | 51 | 50 | 48 | 47 | 46 | 45 | 44 | 44 | 43 | 47.3333 | 17.6667 | 0
1967 | 11 | 2 | 1967-11-02 | 43 | 42 | 41 | 40 | 40 | 39 | 39 | 43 | 46 | 50 | 53 | 55 | 58 | 57 | 57 | 56 | 54 | 52 | 50 | 49 | 49 | 48 | 47 | 47 | 48.125 | 16.875 | 0
1967 | 11 | 3 | 1967-11-03 | 46 | 45 | 45 | 44 | 43 | 43 | 42 | 43 | 45 | 46 | 48 | 51 | 53 | 52 | 52 | 51 | 50 | 48 | 47 | 46 | 46 | 45 | 44 | 44 | 46.625 | 18.375 | 0
1967 | 11 | 4 | 1967-11-04 | 43 | 43 | 44 | 44 | 45 | 45 | 46 | 48 | 50 | 52 | 55 | 58 | 61 | 60 | 59 | 58 | 56 | 54 | 52 | 51 | 51 | 50 | 49 | 47 | 50.875 | 14.125 | 0
1967 | 11 | 5 | 1967-11-05 | 46 | 45 | 45 | 44 | 43 | 43 | 42 | 45 | 49 | 52 | 54 | 56 | 58 | 57 | 57 | 56 | 54 | 52 | 50 | 49 | 49 | 48 | 47 | 45 | 49.4167 | 15.5833 | 0
1967 | 11 | 6 | 1967-11-06 | 44 | 44 | 43 | 43 | 41 | 39 | 37 | 40 | 42 | 45 | 49 | 52 | 56 | 56 | 57 | 57 | 55 | 52 | 50 | 51 | 51 | 52 | 52 | 51 | 48.2917 | 16.7083 | 0
1967 | 11 | 7 | 1967-11-07 | 51 | 51 | 50 | 50 | 50 | 49 | 49 | 49 | 49 | 49 | 50 | 50 | 51 | 52 | 52 | 53 | 53 | 52 | 52 | 51 | 51 | 50 | 50 | 50 | 50.5833 | 14.4167 | 0
1967 | 11 | 8 | 1967-11-08 | 50 | 50 | 49 | 49 | 49 | 49 | 49 | 49 | 49 | 49 | 50 | 50 | 51 | 52 | 54 | 55 | 54 | 54 | 53 | 52 | 50 | 49 | 50 | 50 | 50.6667 | 14.3333 | 0
1967 | 11 | 9 | 1967-11-09 | 51 | 51 | 50 | 50 | 50 | 49 | 49 | 49 | 48 | 48 | 49 | 49 | 50 | 50 | 51 | 51 | 51 | 51 | 51 | 51 | 52 | 52 | 52 | 53 | 50.3333 | 14.6667 | 0
1967 | 11 | 10 | 1967-11-10 | 53 | 53 | 52 | 52 | 52 | 52 | 52 | 53 | 53 | 54 | 54 | 54 | 54 | 54 | 53 | 53 | 52 | 51 | 50 | 50 | 49 | 49 | 49 | 50 | 52 | 13 | 0
1967 | 11 | 11 | 1967-11-11 | 50 | 48 | 47 | 45 | 45 | 46 | 46 | 47 | 47 | 48 | 49 | 51 | 52 | 52 | 53 | 53 | 53 | 52 | 52 | 52 | 51 | 51 | 50 | 50 | 49.5833 | 15.4167 | 0
1967 | 11 | 12 | 1967-11-12 | 49 | 49 | 49 | 49 | 49 | 49 | 49 | 50 | 50 | 51 | 52 | 54 | 55 | 55 | 55 | 55 | 54 | 52 | 51 | 51 | 50 | 50 | 50 | 49 | 51.125 | 13.875 | 0
1967 | 11 | 13 | 1967-11-13 | 49 | 49 | 49 | 49 | 48 | 46 | 45 | 46 | 47 | 48 | 51 | 53 | 56 | 56 | 55 | 55 | 54 | 52 | 51 | 51 | 50 | 50 | 50 | 50 | 50.4167 | 14.5833 | 0
1967 | 11 | 14 | 1967-11-14 | 50 | 50 | 51 | 51 | 51 | 51 | 51 | 51 | 52 | 52 | 54 | 55 | 57 | 57 | 58 | 58 | 57 | 55 | 54 | 54 | 53 | 53 | 53 | 52 | 53.3333 | 11.6667 | 0
1967 | 11 | 15 | 1967-11-15 | 52 | 51 | 51 | 50 | 50 | 50 | 50 | 51 | 51 | 52 | 53 | 54 | 55 | 55 | 54 | 54 | 54 | 53 | 53 | 53 | 54 | 54 | 54 | 53 | 52.5417 | 12.4583 | 0
1967 | 11 | 16 | 1967-11-16 | 53 | 52 | 51 | 50 | 50 | 51 | 51 | 51 | 52 | 52 | 53 | 55 | 56 | 55 | 54 | 53 | 51 | 50 | 48 | 48 | 48 | 48 | 48 | 48 | 51.1667 | 13.8333 | 0
1967 | 11 | 17 | 1967-11-17 | 48 | 48 | 48 | 48 | 47 | 46 | 45 | 46 | 48 | 49 | 51 | 52 | 54 | 54 | 54 | 54 | 53 | 52 | 51 | 50 | 50 | 49 | 49 | 50 | 49.8333 | 15.1667 | 0
1967 | 11 | 18 | 1967-11-18 | 50 | 50 | 49 | 49 | 48 | 47 | 46 | 47 | 49 | 50 | 50 | 50 | 50 | 50 | 49 | 49 | 48 | 47 | 46 | 46 | 45 | 45 | 46 | 46 | 48 | 17 | 0
1967 | 11 | 19 | 1967-11-19 | 47 | 46 | 46 | 45 | 44 | 42 | 41 | 42 | 42 | 43 | 45 | 48 | 50 | 50 | 50 | 50 | 49 | 47 | 46 | 44 | 43 | 41 | 40 | 40 | 45.0417 | 19.9583 | 0
1967 | 11 | 20 | 1967-11-20 | 39 | 39 | 38 | 38 | 37 | 36 | 35 | 36 | 38 | 39 | 41 | 44 | 46 | 46 | 46 | 46 | 45 | 43 | 42 | 42 | 42 | 42 | 41 | 41 | 40.9167 | 24.0833 | 0
1967 | 11 | 21 | 1967-11-21 | 40 | 38 | 36 | 34 | 35 | 35 | 36 | 36 | 37 | 37 | 40 | 42 | 45 | 45 | 45 | 45 | 45 | 45 | 45 | 45 | 44 | 44 | 44 | 44 | 40.9167 | 24.0833 | 0
1967 | 11 | 22 | 1967-11-22 | 44 | 43 | 43 | 42 | 42 | 42 | 42 | 43 | 44 | 45 | 46 | 46 | 47 | 47 | 48 | 48 | 48 | 48 | 48 | 47 | 46 | 45 | 45 | 45 | 45.1667 | 19.8333 | 0
1967 | 11 | 23 | 1967-11-23 | 45 | 45 | 45 | 45 | 45 | 44 | 44 | 44 | 45 | 45 | 46 | 46 | 47 | 47 | 47 | 47 | 47 | 48 | 48 | 49 | 49 | 50 | 50 | 51 | 46.625 | 18.375 | 0
1967 | 11 | 24 | 1967-11-24 | 51 | 51 | 50 | 50 | 49 | 47 | 46 | 47 | 47 | 48 | 49 | 51 | 52 | 51 | 50 | 49 | 46 | 44 | 41 | 41 | 41 | 41 | 40 | 40 | 46.75 | 18.25 | 0
1967 | 11 | 25 | 1967-11-25 | 39 | 39 | 38 | 38 | 37 | 37 | 36 | 37 | 39 | 40 | 41 | 43 | 44 | 43 | 43 | 42 | 41 | 40 | 39 | 38 | 37 | 36 | 35 | 33 | 38.9583 | 26.0417 | 0
1967 | 11 | 26 | 1967-11-26 | 32 | 32 | 33 | 33 | 33 | 33 | 33 | 35 | 36 | 38 | 40 | 41 | 43 | 43 | 43 | 43 | 42 | 42 | 41 | 41 | 41 | 41 | 42 | 42 | 38.4583 | 26.5417 | 0
1967 | 11 | 27 | 1967-11-27 | 43 | 43 | 43 | 43 | 43 | 43 | 43 | 44 | 44 | 45 | 45 | 46 | 46 | 45 | 45 | 44 | 43 | 43 | 42 | 42 | 42 | 42 | 42 | 42 | 43.4583 | 21.5417 | 0
1967 | 11 | 28 | 1967-11-28 | 42 | 40 | 39 | 37 | 36 | 36 | 35 | 37 | 38 | 40 | 40 | 39 | 39 | 40 | 41 | 42 | 43 | 43 | 44 | 44 | 44 | 44 | 44 | 45 | 40.5 | 24.5 | 0
1967 | 11 | 29 | 1967-11-29 | 45 | 45 | 44 | 44 | 44 | 43 | 43 | 43 | 44 | 44 | 45 | 45 | 46 | 45 | 45 | 44 | 43 | 41 | 40 | 41 | 41 | 42 | 42 | 42 | 43.375 | 21.625 | 0
1967 | 11 | 30 | 1967-11-30 | 42 | 42 | 41 | 41 | 41 | 41 | 41 | 41 | 42 | 42 | 42 | 43 | 43 | 43 | 42 | 42 | 42 | 41 | 41 | 41 | 42 | 42 | 42 | 42 | 41.75 | 23.25 | 0
1967 | 12 | 1 | 1967-12-01 | 42 | 42 | 41 | 41 | 41 | 41 | 41 | 42 | 43 | 44 | 45 | 46 | 47 | 47 | 46 | 46 | 45 | 43 | 42 | 44 | 46 | 48 | 47 | 47 | 44.0417 | 20.9583 | 0
1967 | 12 | 2 | 1967-12-02 | 46 | 46 | 45 | 45 | 45 | 44 | 44 | 43 | 43 | 42 | 43 | 43 | 44 | 43 | 43 | 42 | 42 | 43 | 43 | 44 | 45 | 46 | 47 | 48 | 44.125 | 20.875 | 0
1967 | 12 | 3 | 1967-12-03 | 49 | 49 | 48 | 48 | 47 | 47 | 46 | 45 | 44 | 43 | 44 | 44 | 45 | 45 | 45 | 45 | 44 | 44 | 43 | 43 | 42 | 42 | 42 | 41 | 44.7917 | 20.2083 | 0
1967 | 12 | 4 | 1967-12-04 | 41 | 41 | 42 | 42 | 42 | 42 | 42 | 42 | 42 | 42 | 43 | 44 | 45 | 44 | 44 | 43 | 43 | 43 | 43 | 44 | 44 | 45 | 44 | 44 | 42.9583 | 22.0417 | 0
1967 | 12 | 5 | 1967-12-05 | 43 | 43 | 42 | 42 | 41 | 40 | 39 | 39 | 40 | 40 | 40 | 41 | 41 | 39 | 37 | 35 | 35 | 36 | 36 | 36 | 36 | 36 | 36 | 37 | 38.75 | 26.25 | 0
1967 | 12 | 6 | 1967-12-06 | 37 | 37 | 38 | 38 | 38 | 38 | 38 | 39 | 40 | 41 | 42 | 44 | 45 | 45 | 45 | 45 | 44 | 43 | 42 | 41 | 41 | 40 | 40 | 39 | 40.8333 | 24.1667 | 0
1967 | 12 | 7 | 1967-12-07 | 39 | 38 | 37 | 36 | 36 | 36 | 36 | 38 | 39 | 41 | 42 | 42 | 43 | 43 | 43 | 43 | 43 | 42 | 42 | 41 | 41 | 40 | 40 | 41 | 40.0833 | 24.9167 | 0
1967 | 12 | 8 | 1967-12-08 | 41 | 41 | 41 | 41 | 40 | 40 | 39 | 40 | 40 | 41 | 42 | 43 | 44 | 44 | 43 | 43 | 43 | 42 | 42 | 42 | 41 | 41 | 41 | 41 | 41.5 | 23.5 | 0
1967 | 12 | 9 | 1967-12-09 | 41 | 41 | 41 | 41 | 42 | 44 | 45 | 46 | 48 | 49 | 50 | 51 | 52 | 52 | 53 | 53 | 52 | 51 | 50 | 50 | 50 | 50 | 51 | 51 | 48.0833 | 16.9167 | 0
1967 | 12 | 10 | 1967-12-10 | 52 | 52 | 52 | 52 | 51 | 51 | 50 | 51 | 51 | 52 | 52 | 51 | 51 | 51 | 51 | 51 | 50 | 49 | 48 | 47 | 46 | 45 | 43 | 41 | 49.5833 | 15.4167 | 0
1967 | 12 | 11 | 1967-12-11 | 39 | 39 | 39 | 39 | 38 | 36 | 35 | 36 | 36 | 37 | 39 | 40 | 42 | 41 | 40 | 39 | 39 | 39 | 39 | 38 | 37 | 36 | 36 | 35 | 38.0833 | 26.9167 | 0
1967 | 12 | 12 | 1967-12-12 | 35 | 35 | 34 | 34 | 34 | 34 | 34 | 35 | 35 | 36 | 37 | 38 | 39 | 39 | 40 | 40 | 38 | 37 | 35 | 33 | 32 | 30 | 29 | 28 | 35.0417 | 29.9583 | 0
1967 | 12 | 13 | 1967-12-13 | 27 | 27 | 27 | 27 | 26 | 26 | 25 | 26 | 28 | 29 | 31 | 34 | 36 | 36 | 37 | 37 | 36 | 36 | 35 | 34 | 33 | 32 | 32 | 31 | 31.1667 | 33.8333 | 0
1967 | 12 | 14 | 1967-12-14 | 31 | 31 | 30 | 30 | 29 | 28 | 27 | 28 | 30 | 31 | 33 | 34 | 36 | 36 | 36 | 36 | 36 | 35 | 35 | 35 | 34 | 34 | 33 | 33 | 32.5417 | 32.4583 | 0
1967 | 12 | 15 | 1967-12-15 | 32 | 31 | 30 | 29 | 28 | 28 | 27 | 29 | 32 | 34 | 36 | 37 | 39 | 38 | 38 | 37 | 36 | 36 | 35 | 35 | 35 | 35 | 35 | 36 | 33.6667 | 31.3333 | 0
1967 | 12 | 16 | 1967-12-16 | 36 | 36 | 36 | 36 | 35 | 35 | 34 | 35 | 35 | 36 | 36 | 37 | 37 | 37 | 38 | 38 | 37 | 36 | 35 | 35 | 35 | 35 | 34 | 34 | 35.75 | 29.25 | 0
1967 | 12 | 17 | 1967-12-17 | 33 | 33 | 33 | 33 | 33 | 34 | 34 | 35 | 35 | 36 | 36 | 36 | 36 | 36 | 36 | 36 | 36 | 35 | 35 | 35 | 34 | 34 | 34 | 34 | 34.6667 | 30.3333 | 0
1967 | 12 | 18 | 1967-12-18 | 34 | 34 | 34 | 34 | 34 | 34 | 34 | 34 | 35 | 35 | 36 | 37 | 38 | 38 | 37 | 37 | 37 | 36 | 36 | 35 | 34 | 33 | 33 | 34 | 35.125 | 29.875 | 0
1967 | 12 | 19 | 1967-12-19 | 34 | 34 | 33 | 33 | 33 | 34 | 34 | 34 | 34 | 34 | 34 | 34 | 34 | 34 | 33 | 33 | 33 | 32 | 32 | 32 | 31 | 31 | 31 | 32 | 33.0417 | 31.9583 | 0
1967 | 12 | 20 | 1967-12-20 | 32 | 32 | 31 | 31 | 30 | 30 | 29 | 29 | 29 | 29 | 30 | 32 | 33 | 33 | 32 | 32 | 32 | 31 | 31 | 31 | 31 | 31 | 31 | 31 | 30.9583 | 34.0417 | 0
1967 | 12 | 21 | 1967-12-21 | 31 | 31 | 31 | 31 | 31 | 31 | 31 | 31 | 31 | 31 | 31 | 32 | 32 | 33 | 33 | 34 | 35 | 35 | 36 | 38 | 40 | 42 | 44 | 45 | 34.1667 | 30.8333 | 0
1967 | 12 | 22 | 1967-12-22 | 47 | 47 | 46 | 46 | 46 | 47 | 47 | 47 | 48 | 48 | 49 | 49 | 50 | 50 | 51 | 51 | 51 | 50 | 50 | 50 | 50 | 50 | 50 | 50 | 48.75 | 16.25 | 0
1967 | 12 | 23 | 1967-12-23 | 50 | 51 | 51 | 52 | 51 | 50 | 49 | 50 | 50 | 51 | 51 | 51 | 51 | 51 | 52 | 52 | 52 | 51 | 51 | 51 | 52 | 52 | 52 | 52 | 51.0833 | 13.9167 | 0
1967 | 12 | 24 | 1967-12-24 | 52 | 52 | 52 | 52 | 51 | 51 | 50 | 50 | 51 | 51 | 51 | 52 | 52 | 52 | 51 | 51 | 51 | 51 | 51 | 51 | 52 | 52 | 51 | 51 | 51.2917 | 13.7083 | 0
1967 | 12 | 25 | 1967-12-25 | 50 | 50 | 51 | 51 | 51 | 50 | 50 | 50 | 50 | 50 | 50 | 50 | 50 | 50 | 50 | 50 | 50 | 51 | 51 | 51 | 50 | 50 | 50 | 49 | 50.2083 | 14.7917 | 0
1967 | 12 | 26 | 1967-12-26 | 49 | 49 | 49 | 49 | 49 | 48 | 48 | 48 | 49 | 49 | 49 | 49 | 49 | 49 | 49 | 49 | 49 | 49 | 49 | 49 | 49 | 49 | 49 | 48 | 48.8333 | 16.1667 | 0
1967 | 12 | 27 | 1967-12-27 | 48 | 48 | 48 | 48 | 48 | 47 | 47 | 47 | 48 | 48 | 48 | 48 | 48 | 48 | 48 | 48 | 48 | 47 | 47 | 47 | 47 | 47 | 47 | 47 | 47.5833 | 17.4167 | 0
1967 | 12 | 28 | 1967-12-28 | 47 | 47 | 47 | 47 | 47 | 46 | 46 | 46 | 47 | 47 | 48 | 48 | 49 | 48 | 48 | 47 | 47 | 47 | 47 | 47 | 46 | 46 | 46 | 46 | 46.9583 | 18.0417 | 0
1967 | 12 | 29 | 1967-12-29 | 46 | 46 | 45 | 45 | 45 | 44 | 44 | 44 | 44 | 44 | 44 | 44 | 44 | 44 | 43 | 43 | 43 | 43 | 43 | 43 | 43 | 43 | 43 | 42 | 43.8333 | 21.1667 | 0
1967 | 12 | 30 | 1967-12-30 | 42 | 42 | 41 | 41 | 41 | 40 | 40 | 40 | 40 | 40 | 40 | 41 | 41 | 41 | 41 | 41 | 41 | 40 | 40 | 40 | 40 | 40 | 40 | 39 | 40.5 | 24.5 | 0
1967 | 12 | 31 | 1967-12-31 | 39 | 39 | 39 | 39 | 39 | 40 | 40 | 40 | 41 | 41 | 42 | 42 | 43 | 43 | 43 | 43 | 43 | 44 | 44 | 44 | 45 | 45 | 45 | 45 | 42 | 23 | 0
1968 | 1 | 1 | 1968-01-01 | 45 | 44 | 43 | 42 | 42 | 42 | 42 | 42 | 42 | 42 | 43 | 43 | 44 | 44 | 44 | 44 | 42 | 40 | 38 | 38 | 37 | 37 | 36 | 36 | 41.3333 | 23.6667 | 0
1968 | 1 | 2 | 1968-01-02 | 35 | 34 | 34 | 33 | 32 | 30 | 29 | 31 | 32 | 34 | 35 | 35 | 36 | 36 | 36 | 36 | 35 | 35 | 34 | 33 | 33 | 32 | 32 | 31 | 33.4583 | 31.5417 | 0
1968 | 1 | 3 | 1968-01-03 | 31 | 31 | 32 | 32 | 33 | 33 | 34 | 34 | 35 | 35 | 36 | 37 | 38 | 39 | 39 | 40 | 40 | 39 | 39 | 39 | 38 | 38 | 38 | 39 | 36.2083 | 28.7917 | 0
1968 | 1 | 4 | 1968-01-04 | 39 | 39 | 38 | 38 | 38 | 39 | 39 | 39 | 40 | 40 | 41 | 41 | 42 | 42 | 43 | 43 | 43 | 42 | 42 | 41 | 41 | 40 | 39 | 38 | 40.2917 | 24.7083 | 0
1968 | 1 | 5 | 1968-01-05 | 37 | 37 | 37 | 37 | 36 | 36 | 35 | 36 | 37 | 38 | 38 | 38 | 38 | 39 | 39 | 40 | 39 | 37 | 36 | 35 | 34 | 33 | 33 | 32 | 36.5417 | 28.4583 | 0
1968 | 1 | 6 | 1968-01-06 | 32 | 32 | 32 | 32 | 31 | 31 | 30 | 31 | 31 | 32 | 34 | 35 | 37 | 37 | 37 | 37 | 35 | 33 | 31 | 31 | 31 | 31 | 31 | 32 | 32.75 | 32.25 | 0
1968 | 1 | 7 | 1968-01-07 | 32 | 32 | 33 | 33 | 33 | 32 | 32 | 33 | 33 | 34 | 37 | 40 | 43 | 42 | 41 | 40 | 40 | 39 | 39 | 39 | 38 | 38 | 38 | 38 | 36.625 | 28.375 | 0
1968 | 1 | 8 | 1968-01-08 | 38 | 38 | 37 | 37 | 37 | 37 | 37 | 38 | 39 | 40 | 41 | 41 | 42 | 42 | 42 | 42 | 42 | 41 | 41 | 39 | 37 | 35 | 36 | 37 | 39 | 26 | 0
1968 | 1 | 9 | 1968-01-09 | 38 | 39 | 39 | 40 | 42 | 44 | 46 | 46 | 46 | 46 | 45 | 43 | 42 | 42 | 42 | 42 | 40 | 39 | 37 | 37 | 37 | 37 | 36 | 35 | 40.8333 | 24.1667 | 0
1968 | 1 | 10 | 1968-01-10 | 34 | 34 | 34 | 34 | 34 | 34 | 34 | 34 | 35 | 35 | 35 | 35 | 35 | 35 | 35 | 35 | 35 | 35 | 35 | 35 | 35 | 35 | 34 | 34 | 34.5833 | 30.4167 | 0
1968 | 1 | 11 | 1968-01-11 | 33 | 33 | 33 | 33 | 34 | 34 | 35 | 35 | 36 | 36 | 38 | 39 | 41 | 41 | 42 | 42 | 41 | 41 | 40 | 40 | 39 | 39 | 39 | 40 | 37.6667 | 27.3333 | 0
1968 | 1 | 12 | 1968-01-12 | 40 | 40 | 40 | 40 | 41 | 41 | 42 | 43 | 43 | 44 | 43 | 41 | 40 | 40 | 40 | 40 | 41 | 41 | 42 | 42 | 43 | 43 | 44 | 44 | 41.5833 | 23.4167 | 0
1968 | 1 | 13 | 1968-01-13 | 45 | 45 | 45 | 45 | 45 | 45 | 45 | 46 | 48 | 49 | 49 | 50 | 50 | 50 | 50 | 50 | 51 | 51 | 52 | 52 | 53 | 53 | 52 | 52 | 48.875 | 16.125 | 0
1968 | 1 | 14 | 1968-01-14 | 51 | 51 | 51 | 51 | 51 | 50 | 50 | 50 | 50 | 50 | 52 | 55 | 57 | 57 | 56 | 56 | 55 | 54 | 53 | 53 | 54 | 54 | 53 | 51 | 52.7083 | 12.2917 | 0
1968 | 1 | 15 | 1968-01-15 | 50 | 50 | 50 | 50 | 50 | 50 | 50 | 48 | 46 | 44 | 45 | 45 | 46 | 47 | 47 | 48 | 47 | 45 | 44 | 43 | 42 | 41 | 42 | 42 | 46.3333 | 18.6667 | 0
1968 | 1 | 16 | 1968-01-16 | 43 | 44 | 44 | 45 | 45 | 44 | 44 | 44 | 43 | 43 | 42 | 42 | 41 | 41 | 41 | 41 | 40 | 40 | 39 | 39 | 39 | 39 | 39 | 38 | 41.6667 | 23.3333 | 0
1968 | 1 | 17 | 1968-01-17 | 38 | 38 | 39 | 39 | 39 | 39 | 39 | 40 | 40 | 41 | 43 | 44 | 46 | 46 | 47 | 47 | 47 | 47 | 47 | 46 | 46 | 45 | 44 | 44 | 42.9583 | 22.0417 | 0
1968 | 1 | 18 | 1968-01-18 | 43 | 43 | 43 | 43 | 44 | 45 | 46 | 47 | 49 | 50 | 50 | 51 | 51 | 50 | 50 | 49 | 48 | 47 | 46 | 46 | 46 | 46 | 46 | 47 | 46.9167 | 18.0833 | 0
1968 | 1 | 19 | 1968-01-19 | 47 | 47 | 46 | 46 | 46 | 46 | 46 | 46 | 46 | 46 | 47 | 48 | 49 | 50 | 50 | 51 | 51 | 51 | 51 | 51 | 50 | 50 | 50 | 50 | 48.375 | 16.625 | 0
1968 | 1 | 20 | 1968-01-20 | 50 | 50 | 51 | 51 | 51 | 52 | 52 | 53 | 54 | 55 | 56 | 56 | 57 | 57 | 56 | 56 | 55 | 55 | 54 | 53 | 53 | 52 | 52 | 51 | 53.4167 | 11.5833 | 0
1968 | 1 | 21 | 1968-01-21 | 51 | 50 | 50 | 49 | 49 | 50 | 50 | 50 | 50 | 50 | 51 | 51 | 52 | 53 | 53 | 54 | 52 | 51 | 49 | 48 | 48 | 47 | 47 | 46 | 50.0417 | 14.9583 | 0
1968 | 1 | 22 | 1968-01-22 | 46 | 46 | 46 | 46 | 46 | 45 | 45 | 45 | 46 | 46 | 47 | 47 | 48 | 48 | 47 | 47 | 47 | 46 | 46 | 46 | 45 | 45 | 45 | 44 | 46.0417 | 18.9583 | 0
1968 | 1 | 23 | 1968-01-23 | 44 | 44 | 43 | 43 | 43 | 42 | 42 | 43 | 43 | 44 | 45 | 47 | 48 | 49 | 51 | 52 | 51 | 50 | 49 | 49 | 50 | 50 | 51 | 52 | 46.875 | 18.125 | 0
1968 | 1 | 24 | 1968-01-24 | 53 | 53 | 53 | 53 | 52 | 51 | 50 | 48 | 47 | 45 | 45 | 46 | 46 | 44 | 42 | 40 | 39 | 38 | 37 | 37 | 36 | 36 | 36 | 35 | 44.25 | 20.75 | 0
1968 | 1 | 25 | 1968-01-25 | 35 | 34 | 34 | 33 | 33 | 34 | 34 | 35 | 35 | 36 | 37 | 37 | 38 | 38 | 38 | 38 | 37 | 36 | 35 | 35 | 34 | 34 | 34 | 35 | 35.375 | 29.625 | 0
1968 | 1 | 26 | 1968-01-26 | 35 | 35 | 34 | 34 | 34 | 35 | 35 | 35 | 34 | 34 | 36 | 37 | 39 | 38 | 38 | 37 | 36 | 35 | 34 | 33 | 33 | 32 | 31 | 31 | 34.7917 | 30.2083 | 0
1968 | 1 | 27 | 1968-01-27 | 30 | 29 | 29 | 28 | 27 | 27 | 26 | 27 | 29 | 30 | 31 | 33 | 34 | 34 | 35 | 35 | 33 | 32 | 30 | 29 | 29 | 28 | 27 | 27 | 29.9583 | 35.0417 | 0
1968 | 1 | 28 | 1968-01-28 | 26 | 26 | 25 | 25 | 25 | 26 | 26 | 27 | 29 | 30 | 31 | 33 | 34 | 35 | 35 | 36 | 35 | 33 | 32 | 32 | 33 | 33 | 32 | 31 | 30.4167 | 34.5833 | 0
1968 | 1 | 29 | 1968-01-29 | 30 | 30 | 29 | 29 | 29 | 30 | 30 | 30 | 31 | 31 | 31 | 32 | 32 | 33 | 33 | 34 | 34 | 33 | 33 | 33 | 32 | 32 | 32 | 31 | 31.4167 | 33.5833 | 0
1968 | 1 | 30 | 1968-01-30 | 31 | 31 | 30 | 30 | 30 | 30 | 30 | 31 | 32 | 33 | 34 | 36 | 37 | 37 | 37 | 37 | 36 | 36 | 35 | 36 | 36 | 37 | 37 | 38 | 34.0417 | 30.9583 | 0
1968 | 1 | 31 | 1968-01-31 | 38 | 39 | 39 | 40 | 39 | 37 | 36 | 36 | 35 | 35 | 36 | 38 | 39 | 39 | 38 | 38 | 38 | 38 | 38 | 38 | 38 | 38 | 38 | 38 | 37.75 | 27.25 | 0
1968 | 2 | 1 | 1968-02-01 | 38 | 38 | 38 | 38 | 39 | 39 | 40 | 41 | 41 | 42 | 43 | 44 | 45 | 46 | 46 | 47 | 47 | 46 | 46 | 45 | 45 | 44 | 43 | 43 | 42.6667 | 22.3333 | 0
1968 | 2 | 2 | 1968-02-02 | 42 | 44 | 46 | 48 | 48 | 49 | 49 | 50 | 50 | 51 | 52 | 52 | 53 | 52 | 52 | 51 | 51 | 50 | 50 | 48 | 47 | 45 | 44 | 44 | 48.6667 | 16.3333 | 0
1968 | 2 | 3 | 1968-02-03 | 43 | 43 | 44 | 44 | 44 | 44 | 44 | 44 | 45 | 45 | 46 | 47 | 48 | 49 | 51 | 52 | 52 | 53 | 53 | 53 | 52 | 52 | 51 | 50 | 47.875 | 17.125 | 0
1968 | 2 | 4 | 1968-02-04 | 49 | 48 | 46 | 45 | 44 | 44 | 43 | 44 | 44 | 45 | 46 | 47 | 48 | 47 | 47 | 46 | 45 | 44 | 43 | 42 | 42 | 41 | 41 | 40 | 44.625 | 20.375 | 0
1968 | 2 | 5 | 1968-02-05 | 40 | 39 | 39 | 38 | 38 | 37 | 37 | 38 | 39 | 40 | 42 | 43 | 45 | 45 | 46 | 46 | 44 | 43 | 41 | 40 | 40 | 39 | 39 | 38 | 40.6667 | 24.3333 | 0
1968 | 2 | 6 | 1968-02-06 | 38 | 38 | 37 | 37 | 37 | 37 | 37 | 39 | 40 | 42 | 45 | 48 | 51 | 51 | 52 | 52 | 50 | 47 | 45 | 44 | 43 | 42 | 41 | 41 | 43.0833 | 21.9167 | 0
1968 | 2 | 7 | 1968-02-07 | 40 | 38 | 37 | 35 | 36 | 36 | 37 | 38 | 39 | 40 | 47 | 53 | 60 | 58 | 57 | 55 | 52 | 48 | 45 | 44 | 44 | 43 | 42 | 41 | 44.375 | 20.625 | 0
1968 | 2 | 8 | 1968-02-08 | 40 | 38 | 36 | 34 | 34 | 35 | 35 | 37 | 39 | 41 | 45 | 48 | 52 | 53 | 53 | 54 | 52 | 49 | 47 | 46 | 44 | 43 | 43 | 42 | 43.3333 | 21.6667 | 0
1968 | 2 | 9 | 1968-02-09 | 42 | 42 | 42 | 42 | 41 | 41 | 40 | 42 | 45 | 47 | 50 | 53 | 56 | 58 | 60 | 62 | 60 | 57 | 55 | 54 | 52 | 51 | 50 | 48 | 49.5833 | 15.4167 | 0
1968 | 2 | 10 | 1968-02-10 | 47 | 45 | 43 | 41 | 40 | 39 | 38 | 40 | 43 | 45 | 48 | 51 | 54 | 55 | 56 | 57 | 54 | 50 | 47 | 46 | 45 | 44 | 42 | 40 | 46.25 | 18.75 | 0
1968 | 2 | 11 | 1968-02-11 | 38 | 37 | 35 | 34 | 33 | 33 | 32 | 34 | 37 | 39 | 42 | 46 | 49 | 50 | 52 | 53 | 51 | 49 | 47 | 46 | 45 | 44 | 44 | 43 | 42.2083 | 22.7917 | 0
1968 | 2 | 12 | 1968-02-12 | 43 | 41 | 40 | 38 | 38 | 39 | 39 | 42 | 44 | 47 | 51 | 56 | 60 | 60 | 61 | 61 | 58 | 56 | 53 | 52 | 50 | 49 | 49 | 48 | 48.9583 | 16.0417 | 0
1968 | 2 | 13 | 1968-02-13 | 48 | 45 | 42 | 39 | 40 | 41 | 42 | 44 | 46 | 48 | 50 | 52 | 54 | 54 | 54 | 54 | 51 | 49 | 46 | 45 | 45 | 44 | 44 | 43 | 46.6667 | 18.3333 | 0
1968 | 2 | 14 | 1968-02-14 | 43 | 42 | 41 | 40 | 39 | 38 | 37 | 40 | 44 | 47 | 48 | 49 | 50 | 51 | 51 | 52 | 49 | 47 | 44 | 43 | 42 | 41 | 41 | 40 | 44.125 | 20.875 | 0
1968 | 2 | 15 | 1968-02-15 | 40 | 38 | 37 | 35 | 35 | 36 | 36 | 39 | 42 | 45 | 47 | 48 | 50 | 51 | 51 | 52 | 49 | 47 | 44 | 43 | 43 | 42 | 41 | 41 | 43 | 22 | 0
1968 | 2 | 16 | 1968-02-16 | 40 | 39 | 38 | 37 | 37 | 36 | 36 | 39 | 41 | 44 | 47 | 50 | 53 | 53 | 53 | 53 | 52 | 50 | 49 | 48 | 47 | 46 | 46 | 47 | 45.0417 | 19.9583 | 0
1968 | 2 | 17 | 1968-02-17 | 47 | 47 | 47 | 47 | 47 | 47 | 47 | 48 | 50 | 51 | 49 | 48 | 46 | 46 | 47 | 47 | 47 | 48 | 48 | 49 | 51 | 52 | 52 | 52 | 48.3333 | 16.6667 | 0
1968 | 2 | 18 | 1968-02-18 | 52 | 52 | 53 | 53 | 53 | 53 | 53 | 53 | 53 | 53 | 53 | 53 | 53 | 53 | 52 | 52 | 52 | 52 | 52 | 53 | 53 | 54 | 54 | 53 | 52.7917 | 12.2083 | 0
1968 | 2 | 19 | 1968-02-19 | 53 | 53 | 53 | 53 | 53 | 54 | 54 | 54 | 54 | 54 | 54 | 55 | 55 | 55 | 54 | 54 | 54 | 53 | 53 | 52 | 52 | 51 | 51 | 51 | 53.2917 | 11.7083 | 0
1968 | 2 | 20 | 1968-02-20 | 51 | 51 | 50 | 50 | 49 | 49 | 48 | 49 | 50 | 51 | 51 | 52 | 52 | 53 | 53 | 54 | 54 | 53 | 53 | 53 | 52 | 52 | 51 | 51 | 51.3333 | 13.6667 | 0
1968 | 2 | 21 | 1968-02-21 | 50 | 50 | 51 | 51 | 51 | 51 | 51 | 51 | 52 | 52 | 52 | 52 | 52 | 52 | 53 | 53 | 52 | 51 | 50 | 50 | 50 | 50 | 50 | 49 | 51.0833 | 13.9167 | 0
1968 | 2 | 22 | 1968-02-22 | 49 | 49 | 50 | 50 | 50 | 49 | 49 | 50 | 50 | 51 | 51 | 52 | 52 | 53 | 54 | 55 | 54 | 53 | 52 | 52 | 52 | 52 | 51 | 51 | 51.2917 | 13.7083 | 0
1968 | 2 | 23 | 1968-02-23 | 50 | 50 | 49 | 49 | 50 | 52 | 53 | 53 | 54 | 54 | 54 | 54 | 54 | 54 | 54 | 54 | 53 | 52 | 51 | 51 | 50 | 50 | 50 | 49 | 51.8333 | 13.1667 | 0
1968 | 2 | 24 | 1968-02-24 | 49 | 49 | 48 | 48 | 48 | 47 | 47 | 48 | 50 | 51 | 52 | 53 | 54 | 56 | 57 | 59 | 57 | 56 | 54 | 52 | 51 | 49 | 48 | 46 | 51.2083 | 13.7917 | 0
1968 | 2 | 25 | 1968-02-25 | 45 | 43 | 42 | 40 | 40 | 40 | 40 | 42 | 44 | 46 | 48 | 51 | 53 | 53 | 54 | 54 | 53 | 52 | 51 | 51 | 50 | 50 | 50 | 49 | 47.5417 | 17.4583 | 0
1968 | 2 | 26 | 1968-02-26 | 49 | 48 | 46 | 45 | 45 | 44 | 44 | 46 | 47 | 49 | 51 | 54 | 56 | 57 | 57 | 58 | 56 | 55 | 53 | 52 | 50 | 49 | 48 | 48 | 50.2917 | 14.7083 | 0
1968 | 2 | 27 | 1968-02-27 | 47 | 46 | 46 | 45 | 45 | 46 | 46 | 49 | 53 | 56 | 59 | 63 | 66 | 67 | 67 | 68 | 66 | 65 | 63 | 62 | 61 | 60 | 57 | 55 | 56.5833 | 8.4167 | 0
1968 | 2 | 28 | 1968-02-28 | 52 | 50 | 47 | 45 | 44 | 42 | 41 | 45 | 50 | 54 | 57 | 61 | 64 | 65 | 65 | 66 | 63 | 59 | 56 | 55 | 53 | 52 | 50 | 47 | 53.4583 | 11.5417 | 0
1968 | 2 | 29 | 1968-02-29 | 45 | 45 | 44 | 44 | 43 | 41 | 40 | 44 | 47 | 51 | 55 | 60 | 64 | 65 | 67 | 68 | 66 | 64 | 62 | 59 | 57 | 54 | 53 | 51 | 53.7083 | 11.2917 | 0
1968 | 3 | 1 | 1968-03-01 | 50 | 50 | 50 | 50 | 49 | 49 | 48 | 49 | 51 | 52 | 54 | 57 | 59 | 59 | 60 | 60 | 58 | 57 | 55 | 55 | 54 | 54 | 54 | 53 | 53.625 | 11.375 | 0
1968 | 3 | 2 | 1968-03-02 | 53 | 52 | 52 | 51 | 51 | 51 | 51 | 51 | 52 | 52 | 53 | 53 | 54 | 55 | 55 | 56 | 54 | 52 | 50 | 50 | 49 | 49 | 48 | 47 | 51.7083 | 13.2917 | 0
1968 | 3 | 3 | 1968-03-03 | 46 | 46 | 45 | 45 | 45 | 46 | 46 | 47 | 48 | 49 | 51 | 53 | 55 | 55 | 54 | 54 | 53 | 53 | 52 | 51 | 51 | 50 | 49 | 49 | 49.7083 | 15.2917 | 0
1968 | 3 | 4 | 1968-03-04 | 48 | 48 | 48 | 48 | 48 | 49 | 49 | 50 | 50 | 51 | 53 | 55 | 57 | 56 | 56 | 55 | 54 | 52 | 51 | 51 | 50 | 50 | 50 | 49 | 51.1667 | 13.8333 | 0
1968 | 3 | 5 | 1968-03-05 | 49 | 49 | 49 | 49 | 49 | 48 | 48 | 49 | 49 | 50 | 52 | 54 | 56 | 54 | 52 | 50 | 49 | 47 | 46 | 46 | 45 | 45 | 44 | 43 | 48.8333 | 16.1667 | 0
1968 | 3 | 6 | 1968-03-06 | 42 | 42 | 42 | 42 | 42 | 41 | 41 | 43 | 45 | 47 | 48 | 49 | 50 | 50 | 51 | 51 | 49 | 48 | 46 | 46 | 46 | 46 | 45 | 44 | 45.6667 | 19.3333 | 0
1968 | 3 | 7 | 1968-03-07 | 43 | 43 | 42 | 42 | 42 | 42 | 42 | 43 | 43 | 44 | 45 | 46 | 47 | 47 | 46 | 46 | 45 | 44 | 43 | 43 | 42 | 42 | 41 | 40 | 43.4583 | 21.5417 | 0
1968 | 3 | 8 | 1968-03-08 | 39 | 39 | 40 | 40 | 38 | 36 | 34 | 37 | 40 | 43 | 45 | 46 | 48 | 49 | 49 | 50 | 48 | 46 | 44 | 43 | 42 | 41 | 40 | 38 | 42.2917 | 22.7083 | 0
1968 | 3 | 9 | 1968-03-09 | 37 | 36 | 36 | 35 | 34 | 34 | 33 | 36 | 40 | 43 | 45 | 47 | 49 | 50 | 50 | 51 | 50 | 49 | 48 | 46 | 45 | 43 | 42 | 42 | 42.5417 | 22.4583 | 0
1968 | 3 | 10 | 1968-03-10 | 41 | 41 | 42 | 42 | 42 | 42 | 42 | 44 | 45 | 47 | 49 | 50 | 52 | 53 | 54 | 55 | 53 | 52 | 50 | 48 | 47 | 45 | 45 | 46 | 46.9583 | 18.0417 | 0
1968 | 3 | 11 | 1968-03-11 | 46 | 46 | 45 | 45 | 45 | 45 | 45 | 47 | 49 | 51 | 51 | 50 | 50 | 50 | 50 | 50 | 50 | 49 | 49 | 49 | 49 | 49 | 48 | 48 | 48.1667 | 16.8333 | 0
1968 | 3 | 12 | 1968-03-12 | 47 | 47 | 46 | 46 | 46 | 46 | 46 | 46 | 46 | 46 | 47 | 47 | 48 | 50 | 52 | 54 | 53 | 52 | 51 | 50 | 50 | 49 | 48 | 47 | 48.3333 | 16.6667 | 0
1968 | 3 | 13 | 1968-03-13 | 46 | 45 | 45 | 44 | 43 | 43 | 42 | 43 | 44 | 45 | 47 | 50 | 52 | 52 | 51 | 51 | 51 | 51 | 51 | 49 | 48 | 46 | 46 | 47 | 47.1667 | 17.8333 | 0
1968 | 3 | 14 | 1968-03-14 | 47 | 46 | 45 | 44 | 44 | 45 | 45 | 46 | 46 | 47 | 48 | 50 | 51 | 50 | 50 | 49 | 48 | 47 | 46 | 46 | 45 | 45 | 45 | 44 | 46.625 | 18.375 | 0
1968 | 3 | 15 | 1968-03-15 | 44 | 44 | 45 | 45 | 45 | 45 | 45 | 46 | 46 | 47 | 47 | 47 | 47 | 47 | 46 | 46 | 46 | 45 | 45 | 45 | 45 | 45 | 44 | 44 | 45.4583 | 19.5417 | 0
1968 | 3 | 16 | 1968-03-16 | 43 | 43 | 43 | 43 | 43 | 43 | 43 | 43 | 44 | 44 | 45 | 45 | 46 | 47 | 48 | 49 | 48 | 47 | 46 | 45 | 44 | 43 | 43 | 42 | 44.5833 | 20.4167 | 0
1968 | 3 | 17 | 1968-03-17 | 42 | 42 | 41 | 41 | 41 | 41 | 41 | 43 | 44 | 46 | 47 | 48 | 49 | 48 | 46 | 45 | 45 | 44 | 44 | 43 | 43 | 42 | 42 | 42 | 43.75 | 21.25 | 0
1968 | 3 | 18 | 1968-03-18 | 42 | 41 | 39 | 38 | 38 | 38 | 38 | 40 | 43 | 45 | 47 | 49 | 51 | 51 | 51 | 51 | 50 | 48 | 47 | 46 | 45 | 44 | 43 | 41 | 44.4167 | 20.5833 | 0
1968 | 3 | 19 | 1968-03-19 | 40 | 40 | 41 | 41 | 40 | 39 | 38 | 41 | 44 | 47 | 49 | 52 | 54 | 55 | 56 | 57 | 55 | 52 | 50 | 49 | 48 | 47 | 46 | 45 | 46.9167 | 18.0833 | 0
1968 | 3 | 20 | 1968-03-20 | 44 | 42 | 41 | 39 | 39 | 40 | 40 | 44 | 49 | 53 | 57 | 61 | 65 | 66 | 67 | 68 | 66 | 63 | 61 | 60 | 58 | 57 | 57 | 56 | 53.875 | 11.125 | 0
1968 | 3 | 21 | 1968-03-21 | 56 | 54 | 53 | 51 | 50 | 48 | 47 | 50 | 53 | 56 | 58 | 59 | 61 | 62 | 64 | 65 | 63 | 62 | 60 | 58 | 56 | 54 | 53 | 51 | 56 | 9 | 0
1968 | 3 | 22 | 1968-03-22 | 50 | 50 | 51 | 51 | 50 | 50 | 49 | 52 | 54 | 57 | 58 | 60 | 61 | 61 | 61 | 61 | 59 | 56 | 54 | 54 | 53 | 53 | 52 | 51 | 54.5 | 10.5 | 0
1968 | 3 | 23 | 1968-03-23 | 50 | 50 | 49 | 49 | 49 | 49 | 49 | 50 | 51 | 52 | 53 | 54 | 55 | 53 | 51 | 49 | 49 | 49 | 49 | 48 | 47 | 46 | 45 | 45 | 49.625 | 15.375 | 0
1968 | 3 | 24 | 1968-03-24 | 44 | 44 | 43 | 43 | 43 | 44 | 44 | 45 | 46 | 47 | 49 | 51 | 53 | 53 | 54 | 54 | 53 | 53 | 52 | 51 | 51 | 50 | 49 | 47 | 48.4583 | 16.5417 | 0
1968 | 3 | 25 | 1968-03-25 | 46 | 46 | 47 | 47 | 46 | 46 | 45 | 47 | 48 | 50 | 50 | 49 | 49 | 48 | 46 | 45 | 45 | 44 | 44 | 44 | 44 | 44 | 44 | 43 | 46.125 | 18.875 | 0
1968 | 3 | 26 | 1968-03-26 | 43 | 43 | 44 | 44 | 44 | 45 | 45 | 46 | 46 | 47 | 48 | 49 | 50 | 50 | 49 | 49 | 48 | 48 | 47 | 47 | 47 | 47 | 47 | 47 | 46.6667 | 18.3333 | 0
1968 | 3 | 27 | 1968-03-27 | 47 | 47 | 47 | 47 | 47 | 46 | 46 | 46 | 46 | 46 | 46 | 47 | 47 | 47 | 47 | 47 | 46 | 45 | 44 | 44 | 45 | 45 | 45 | 46 | 46.0833 | 18.9167 | 0
1968 | 3 | 28 | 1968-03-28 | 46 | 46 | 45 | 45 | 45 | 45 | 45 | 46 | 47 | 48 | 49 | 49 | 50 | 50 | 49 | 49 | 48 | 47 | 46 | 47 | 48 | 49 | 49 | 50 | 47.4167 | 17.5833 | 0
1968 | 3 | 29 | 1968-03-29 | 50 | 50 | 49 | 49 | 48 | 46 | 45 | 46 | 46 | 47 | 48 | 49 | 50 | 49 | 48 | 47 | 45 | 43 | 41 | 41 | 40 | 40 | 39 | 38 | 45.5833 | 19.4167 | 0
1968 | 3 | 30 | 1968-03-30 | 37 | 36 | 35 | 34 | 34 | 35 | 35 | 38 | 42 | 45 | 46 | 48 | 49 | 50 | 51 | 52 | 50 | 48 | 46 | 45 | 44 | 43 | 43 | 44 | 42.9167 | 22.0833 | 0
1968 | 3 | 31 | 1968-03-31 | 44 | 43 | 43 | 42 | 42 | 42 | 42 | 44 | 46 | 48 | 50 | 51 | 53 | 53 | 54 | 54 | 52 | 51 | 49 | 48 | 47 | 46 | 46 | 45 | 47.2917 | 17.7083 | 0
1968 | 4 | 1 | 1968-04-01 | 45 | 45 | 44 | 44 | 44 | 45 | 45 | 46 | 47 | 48 | 49 | 51 | 52 | 52 | 51 | 51 | 50 | 48 | 47 | 47 | 47 | 47 | 47 | 46 | 47.4167 | 17.5833 | 0
1968 | 4 | 2 | 1968-04-02 | 46 | 46 | 45 | 45 | 45 | 45 | 45 | 47 | 48 | 50 | 52 | 53 | 55 | 56 | 56 | 57 | 55 | 52 | 50 | 49 | 49 | 48 | 47 | 47 | 49.5 | 15.5 | 0
1968 | 4 | 3 | 1968-04-03 | 46 | 46 | 46 | 46 | 46 | 46 | 46 | 47 | 48 | 49 | 51 | 52 | 54 | 55 | 56 | 57 | 56 | 56 | 55 | 54 | 53 | 52 | 50 | 49 | 50.6667 | 14.3333 | 0
1968 | 4 | 4 | 1968-04-04 | 47 | 47 | 46 | 46 | 46 | 46 | 46 | 47 | 47 | 48 | 48 | 49 | 49 | 49 | 50 | 50 | 48 | 47 | 45 | 45 | 45 | 45 | 44 | 44 | 46.8333 | 18.1667 | 0
1968 | 4 | 5 | 1968-04-05 | 43 | 42 | 41 | 40 | 40 | 41 | 41 | 42 | 44 | 45 | 47 | 48 | 50 | 51 | 53 | 54 | 52 | 51 | 49 | 48 | 46 | 45 | 44 | 44 | 45.875 | 19.125 | 0
1968 | 4 | 6 | 1968-04-06 | 43 | 43 | 43 | 43 | 43 | 43 | 43 | 44 | 45 | 46 | 47 | 48 | 49 | 50 | 50 | 51 | 50 | 49 | 48 | 47 | 46 | 45 | 44 | 44 | 46 | 19 | 0
1968 | 4 | 7 | 1968-04-07 | 43 | 43 | 42 | 42 | 42 | 43 | 43 | 44 | 45 | 46 | 48 | 49 | 51 | 51 | 52 | 52 | 51 | 50 | 49 | 48 | 47 | 46 | 46 | 45 | 46.5833 | 18.4167 | 0
1968 | 4 | 8 | 1968-04-08 | 45 | 44 | 42 | 41 | 42 | 42 | 43 | 45 | 48 | 50 | 51 | 51 | 52 | 53 | 53 | 54 | 53 | 53 | 52 | 51 | 51 | 50 | 48 | 46 | 48.3333 | 16.6667 | 0
1968 | 4 | 9 | 1968-04-09 | 44 | 43 | 43 | 42 | 42 | 43 | 43 | 47 | 50 | 54 | 57 | 59 | 62 | 63 | 63 | 64 | 61 | 59 | 56 | 54 | 51 | 49 | 48 | 46 | 51.7917 | 13.2083 | 0
1968 | 4 | 10 | 1968-04-10 | 45 | 44 | 44 | 43 | 43 | 43 | 43 | 43 | 44 | 44 | 47 | 50 | 53 | 54 | 56 | 57 | 55 | 54 | 52 | 49 | 45 | 42 | 42 | 41 | 47.2083 | 17.7917 | 0
1968 | 4 | 11 | 1968-04-11 | 41 | 39 | 38 | 36 | 37 | 38 | 39 | 41 | 42 | 44 | 45 | 47 | 48 | 46 | 44 | 42 | 42 | 43 | 43 | 42 | 40 | 39 | 38 | 37 | 41.2917 | 23.7083 | 0
1968 | 4 | 12 | 1968-04-12 | 36 | 36 | 36 | 36 | 35 | 35 | 34 | 36 | 37 | 39 | 40 | 41 | 42 | 43 | 43 | 44 | 44 | 43 | 43 | 41 | 40 | 38 | 37 | 35 | 38.9167 | 26.0833 | 0
1968 | 4 | 13 | 1968-04-13 | 34 | 35 | 36 | 37 | 36 | 36 | 35 | 38 | 42 | 45 | 46 | 48 | 49 | 49 | 49 | 49 | 48 | 46 | 45 | 45 | 46 | 46 | 46 | 46 | 43 | 22 | 0
1968 | 4 | 14 | 1968-04-14 | 46 | 45 | 45 | 44 | 44 | 44 | 44 | 45 | 47 | 48 | 47 | 47 | 46 | 46 | 45 | 45 | 45 | 44 | 44 | 43 | 43 | 42 | 42 | 42 | 44.7083 | 20.2917 | 0
1968 | 4 | 15 | 1968-04-15 | 42 | 41 | 41 | 40 | 40 | 39 | 39 | 41 | 42 | 44 | 45 | 47 | 48 | 46 | 45 | 43 | 43 | 43 | 43 | 42 | 41 | 40 | 38 | 37 | 42.0833 | 22.9167 | 0
1968 | 4 | 16 | 1968-04-16 | 35 | 35 | 36 | 36 | 36 | 36 | 36 | 38 | 40 | 42 | 43 | 44 | 45 | 47 | 48 | 50 | 49 | 47 | 46 | 45 | 44 | 43 | 41 | 39 | 41.7083 | 23.2917 | 0
1968 | 4 | 17 | 1968-04-17 | 37 | 36 | 35 | 34 | 35 | 36 | 37 | 40 | 42 | 45 | 47 | 50 | 52 | 53 | 54 | 55 | 54 | 53 | 52 | 50 | 49 | 47 | 46 | 44 | 45.125 | 19.875 | 0
1968 | 4 | 18 | 1968-04-18 | 43 | 42 | 41 | 40 | 41 | 41 | 42 | 43 | 44 | 45 | 46 | 47 | 48 | 48 | 48 | 48 | 45 | 43 | 40 | 40 | 39 | 39 | 39 | 38 | 42.9167 | 22.0833 | 0
1968 | 4 | 19 | 1968-04-19 | 38 | 38 | 37 | 37 | 37 | 38 | 38 | 41 | 44 | 47 | 48 | 50 | 51 | 49 | 47 | 45 | 44 | 44 | 43 | 42 | 41 | 40 | 40 | 39 | 42.4167 | 22.5833 | 0
1968 | 4 | 20 | 1968-04-20 | 39 | 39 | 38 | 38 | 38 | 39 | 39 | 41 | 42 | 44 | 46 | 47 | 49 | 50 | 50 | 51 | 49 | 47 | 45 | 44 | 43 | 42 | 41 | 41 | 43.4167 | 21.5833 | 0
1968 | 4 | 21 | 1968-04-21 | 40 | 39 | 39 | 38 | 39 | 39 | 40 | 41 | 43 | 44 | 46 | 48 | 50 | 51 | 53 | 54 | 53 | 53 | 52 | 49 | 47 | 44 | 43 | 41 | 45.25 | 19.75 | 0
1968 | 4 | 22 | 1968-04-22 | 40 | 40 | 40 | 40 | 41 | 41 | 42 | 46 | 50 | 54 | 57 | 59 | 62 | 62 | 62 | 62 | 61 | 61 | 60 | 58 | 56 | 54 | 53 | 52 | 52.2083 | 12.7917 | 0
1968 | 4 | 23 | 1968-04-23 | 51 | 50 | 48 | 47 | 47 | 46 | 46 | 47 | 49 | 50 | 52 | 54 | 56 | 57 | 57 | 58 | 55 | 53 | 50 | 49 | 48 | 47 | 46 | 45 | 50.3333 | 14.6667 | 0
1968 | 4 | 24 | 1968-04-24 | 44 | 44 | 44 | 44 | 44 | 45 | 45 | 47 | 49 | 51 | 51 | 50 | 50 | 50 | 51 | 51 | 50 | 50 | 49 | 49 | 48 | 48 | 48 | 48 | 47.9167 | 17.0833 | 0
1968 | 4 | 25 | 1968-04-25 | 48 | 48 | 48 | 48 | 48 | 48 | 48 | 49 | 50 | 51 | 52 | 52 | 53 | 54 | 54 | 55 | 54 | 52 | 51 | 50 | 48 | 47 | 47 | 47 | 50.0833 | 14.9167 | 0
1968 | 4 | 26 | 1968-04-26 | 47 | 46 | 46 | 45 | 46 | 46 | 47 | 47 | 48 | 48 | 50 | 51 | 53 | 54 | 56 | 57 | 56 | 55 | 54 | 52 | 51 | 49 | 48 | 46 | 49.9167 | 15.0833 | 0
1968 | 4 | 27 | 1968-04-27 | 45 | 44 | 44 | 43 | 44 | 45 | 46 | 50 | 53 | 57 | 59 | 62 | 64 | 65 | 66 | 67 | 66 | 65 | 64 | 61 | 58 | 55 | 54 | 53 | 55.4167 | 9.5833 | 0
1968 | 4 | 28 | 1968-04-28 | 52 | 51 | 50 | 49 | 50 | 50 | 51 | 54 | 56 | 59 | 62 | 65 | 68 | 70 | 73 | 75 | 74 | 74 | 73 | 68 | 64 | 59 | 58 | 58 | 60.9583 | 4.0417 | 0
1968 | 4 | 29 | 1968-04-29 | 57 | 56 | 55 | 53 | 52 | 52 | 53 | 53 | 56 | 58 | 61 | 63 | 65 | 67 | 68 | 69 | 70 | 68 | 67 | 65 | 62 | 59 | 56 | 55 | 60 | 5 | 0
1968 | 4 | 30 | 1968-04-30 | 54 | 53 | 52 | 51 | 50 | 51 | 51 | 52 | 52 | 51 | 51 | 53 | 56 | 58 | 58 | 57 | 57 | 55 | 54 | 52 | 50 | 49 | 47 | 46 | 52.5 | 12.5 | 0
1968 | 5 | 1 | 1968-05-01 | 45 | 44 | 43 | 43 | 42 | 43 | 44 | 45 | 48 | 50 | 53 | 54 | 55 | 56 | 57 | 58 | 59 | 57 | 56 | 54 | 52 | 50 | 48 | 47 | 50.125 | 14.875 | 0
1968 | 5 | 2 | 1968-05-02 | 47 | 46 | 45 | 44 | 43 | 45 | 47 | 49 | 51 | 54 | 56 | 58 | 59 | 61 | 62 | 63 | 64 | 62 | 59 | 57 | 56 | 54 | 53 | 52 | 53.625 | 11.375 | 0
1968 | 5 | 3 | 1968-05-03 | 51 | 50 | 49 | 47 | 46 | 47 | 48 | 49 | 52 | 54 | 57 | 60 | 62 | 65 | 66 | 66 | 67 | 65 | 63 | 61 | 59 | 58 | 56 | 55 | 56.375 | 8.625 | 0
1968 | 5 | 4 | 1968-05-04 | 53 | 52 | 50 | 47 | 45 | 46 | 47 | 48 | 49 | 51 | 52 | 53 | 54 | 55 | 54 | 54 | 53 | 51 | 48 | 46 | 45 | 44 | 43 | 43 | 49.2917 | 15.7083 | 0
1968 | 5 | 5 | 1968-05-05 | 42 | 42 | 42 | 41 | 41 | 41 | 42 | 42 | 43 | 43 | 44 | 44 | 44 | 44 | 46 | 48 | 50 | 49 | 48 | 47 | 47 | 46 | 46 | 46 | 44.5 | 20.5 | 0
1968 | 5 | 6 | 1968-05-06 | 45 | 45 | 45 | 44 | 44 | 44 | 44 | 44 | 46 | 47 | 49 | 51 | 53 | 55 | 55 | 55 | 55 | 54 | 53 | 52 | 51 | 50 | 49 | 48 | 49.0833 | 15.9167 | 0
1968 | 5 | 7 | 1968-05-07 | 48 | 47 | 46 | 46 | 45 | 46 | 46 | 47 | 48 | 50 | 51 | 53 | 55 | 57 | 58 | 59 | 60 | 59 | 57 | 56 | 54 | 53 | 51 | 50 | 51.75 | 13.25 | 0
1968 | 5 | 8 | 1968-05-08 | 48 | 47 | 47 | 46 | 46 | 48 | 49 | 51 | 53 | 56 | 58 | 61 | 64 | 67 | 67 | 68 | 68 | 66 | 65 | 63 | 62 | 60 | 59 | 58 | 57.375 | 7.625 | 0
1968 | 5 | 9 | 1968-05-09 | 58 | 57 | 58 | 58 | 59 | 58 | 57 | 56 | 58 | 60 | 62 | 65 | 68 | 71 | 72 | 72 | 73 | 71 | 68 | 66 | 63 | 61 | 58 | 56 | 62.7083 | 2.2917 | 0
1968 | 5 | 10 | 1968-05-10 | 53 | 51 | 51 | 50 | 50 | 51 | 51 | 52 | 53 | 54 | 55 | 57 | 59 | 61 | 63 | 64 | 66 | 65 | 65 | 64 | 61 | 58 | 55 | 53 | 56.75 | 8.25 | 0
1968 | 5 | 11 | 1968-05-11 | 52 | 50 | 50 | 49 | 49 | 49 | 49 | 49 | 50 | 50 | 51 | 54 | 56 | 59 | 61 | 64 | 66 | 63 | 61 | 58 | 56 | 54 | 52 | 51 | 54.2917 | 10.7083 | 0
1968 | 5 | 12 | 1968-05-12 | 50 | 49 | 49 | 49 | 49 | 48 | 48 | 47 | 48 | 50 | 51 | 52 | 52 | 53 | 52 | 52 | 51 | 51 | 51 | 51 | 50 | 49 | 48 | 47 | 49.875 | 15.125 | 0
1968 | 5 | 13 | 1968-05-13 | 46 | 45 | 45 | 46 | 46 | 46 | 47 | 47 | 49 | 50 | 52 | 54 | 56 | 58 | 58 | 58 | 58 | 57 | 56 | 55 | 54 | 53 | 52 | 51 | 51.625 | 13.375 | 0
1968 | 5 | 14 | 1968-05-14 | 51 | 50 | 50 | 50 | 50 | 50 | 51 | 51 | 53 | 54 | 56 | 58 | 61 | 63 | 63 | 62 | 62 | 60 | 58 | 56 | 55 | 54 | 53 | 51 | 55.0833 | 9.9167 | 0
1968 | 5 | 15 | 1968-05-15 | 50 | 48 | 48 | 47 | 47 | 49 | 50 | 52 | 54 | 55 | 57 | 59 | 60 | 62 | 63 | 65 | 66 | 65 | 64 | 63 | 61 | 59 | 57 | 55 | 56.5 | 8.5 | 0
1968 | 5 | 16 | 1968-05-16 | 54 | 52 | 51 | 51 | 50 | 51 | 51 | 52 | 55 | 59 | 62 | 65 | 67 | 70 | 71 | 72 | 73 | 71 | 70 | 68 | 66 | 63 | 61 | 59 | 61 | 4 | 0
1968 | 5 | 17 | 1968-05-17 | 57 | 55 | 52 | 50 | 47 | 50 | 53 | 56 | 59 | 62 | 65 | 68 | 71 | 74 | 75 | 77 | 78 | 76 | 73 | 71 | 67 | 63 | 59 | 57 | 63.125 | 1.875 | 0
1968 | 5 | 18 | 1968-05-18 | 56 | 54 | 53 | 51 | 50 | 52 | 53 | 55 | 59 | 62 | 66 | 69 | 72 | 75 | 75 | 74 | 74 | 74 | 73 | 73 | 71 | 68 | 66 | 65 | 64.1667 | 0.83333 | 0
1968 | 5 | 19 | 1968-05-19 | 65 | 64 | 63 | 62 | 61 | 62 | 62 | 63 | 65 | 67 | 69 | 69 | 70 | 70 | 68 | 66 | 64 | 63 | 61 | 60 | 59 | 59 | 58 | 57 | 63.625 | 1.375 | 0
1968 | 5 | 20 | 1968-05-20 | 56 | 55 | 55 | 54 | 54 | 55 | 55 | 56 | 56 | 57 | 57 | 59 | 62 | 64 | 61 | 58 | 55 | 56 | 56 | 57 | 56 | 54 | 53 | 52 | 56.375 | 8.625 | 0
1968 | 5 | 21 | 1968-05-21 | 52 | 51 | 51 | 51 | 51 | 52 | 53 | 54 | 55 | 57 | 58 | 59 | 59 | 60 | 60 | 60 | 60 | 59 | 58 | 57 | 56 | 55 | 54 | 53 | 55.625 | 9.375 | 0
1968 | 5 | 22 | 1968-05-22 | 53 | 52 | 52 | 53 | 53 | 54 | 54 | 55 | 57 | 58 | 60 | 61 | 63 | 64 | 64 | 64 | 64 | 63 | 61 | 60 | 58 | 57 | 55 | 54 | 57.875 | 7.125 | 0
1968 | 5 | 23 | 1968-05-23 | 52 | 51 | 51 | 51 | 51 | 51 | 51 | 51 | 54 | 57 | 60 | 61 | 62 | 63 | 64 | 64 | 65 | 63 | 61 | 59 | 58 | 56 | 55 | 55 | 56.9167 | 8.0833 | 0
1968 | 5 | 24 | 1968-05-24 | 54 | 54 | 54 | 53 | 53 | 54 | 54 | 55 | 56 | 57 | 58 | 60 | 62 | 64 | 65 | 65 | 66 | 65 | 65 | 64 | 62 | 61 | 59 | 58 | 59.0833 | 5.9167 | 0
1968 | 5 | 25 | 1968-05-25 | 56 | 55 | 54 | 54 | 53 | 53 | 53 | 53 | 53 | 54 | 54 | 57 | 60 | 63 | 62 | 60 | 59 | 58 | 57 | 56 | 55 | 55 | 54 | 53 | 55.875 | 9.125 | 0
1968 | 5 | 26 | 1968-05-26 | 53 | 52 | 52 | 51 | 51 | 52 | 53 | 54 | 55 | 57 | 58 | 60 | 62 | 64 | 64 | 65 | 65 | 65 | 64 | 64 | 62 | 61 | 59 | 58 | 58.375 | 6.625 | 0
1968 | 5 | 27 | 1968-05-27 | 56 | 55 | 54 | 54 | 53 | 53 | 53 | 53 | 53 | 54 | 54 | 56 | 59 | 61 | 62 | 64 | 65 | 65 | 65 | 65 | 63 | 61 | 59 | 58 | 58.125 | 6.875 | 0
1968 | 5 | 28 | 1968-05-28 | 56 | 55 | 55 | 55 | 55 | 55 | 56 | 56 | 58 | 59 | 61 | 63 | 64 | 66 | 67 | 67 | 68 | 66 | 63 | 61 | 60 | 59 | 58 | 57 | 60 | 5 | 0
1968 | 5 | 29 | 1968-05-29 | 56 | 55 | 54 | 54 | 53 | 53 | 53 | 53 | 55 | 56 | 58 | 59 | 61 | 62 | 61 | 61 | 60 | 60 | 59 | 59 | 58 | 58 | 57 | 56 | 57.125 | 7.875 | 0
1968 | 5 | 30 | 1968-05-30 | 56 | 55 | 54 | 52 | 51 | 52 | 52 | 53 | 54 | 56 | 57 | 58 | 60 | 61 | 62 | 64 | 65 | 64 | 64 | 63 | 60 | 58 | 55 | 54 | 57.5 | 7.5 | 0
1968 | 5 | 31 | 1968-05-31 | 53 | 52 | 52 | 51 | 51 | 52 | 53 | 54 | 57 | 60 | 63 | 63 | 63 | 63 | 62 | 62 | 61 | 59 | 57 | 55 | 55 | 55 | 55 | 55 | 56.7917 | 8.2083 | 0
1968 | 6 | 1 | 1968-06-01 | 56 | 56 | 56 | 57 | 57 | 58 | 58 | 59 | 59 | 60 | 60 | 59 | 58 | 57 | 57 | 56 | 56 | 56 | 55 | 55 | 55 | 54 | 54 | 55 | 56.7917 | 8.2083 | 0
1968 | 6 | 2 | 1968-06-02 | 55 | 56 | 56 | 57 | 57 | 56 | 56 | 55 | 57 | 58 | 60 | 62 | 63 | 65 | 64 | 63 | 62 | 61 | 59 | 58 | 57 | 55 | 54 | 54 | 58.3333 | 6.6667 | 0
1968 | 6 | 3 | 1968-06-03 | 53 | 53 | 53 | 52 | 52 | 52 | 52 | 52 | 54 | 55 | 57 | 59 | 60 | 62 | 63 | 64 | 65 | 64 | 63 | 62 | 60 | 59 | 57 | 55 | 57.4167 | 7.5833 | 0
1968 | 6 | 4 | 1968-06-04 | 54 | 52 | 52 | 52 | 52 | 53 | 55 | 56 | 58 | 59 | 61 | 63 | 65 | 67 | 68 | 69 | 70 | 69 | 68 | 67 | 65 | 62 | 60 | 58 | 60.625 | 4.375 | 0
1968 | 6 | 5 | 1968-06-05 | 56 | 54 | 53 | 53 | 52 | 53 | 55 | 56 | 58 | 61 | 63 | 65 | 67 | 69 | 70 | 72 | 73 | 72 | 71 | 70 | 67 | 64 | 61 | 59 | 62.25 | 2.75 | 0
1968 | 6 | 6 | 1968-06-06 | 57 | 55 | 55 | 54 | 54 | 54 | 54 | 54 | 55 | 56 | 57 | 58 | 60 | 61 | 61 | 62 | 62 | 61 | 60 | 59 | 57 | 56 | 54 | 53 | 57.0417 | 7.9583 | 0
1968 | 6 | 7 | 1968-06-07 | 52 | 51 | 51 | 52 | 52 | 52 | 53 | 53 | 54 | 54 | 55 | 56 | 58 | 59 | 59 | 60 | 60 | 60 | 60 | 60 | 58 | 56 | 54 | 54 | 55.5417 | 9.4583 | 0
1968 | 6 | 8 | 1968-06-08 | 53 | 53 | 53 | 52 | 52 | 52 | 53 | 53 | 53 | 54 | 54 | 55 | 56 | 57 | 58 | 59 | 60 | 60 | 60 | 60 | 58 | 57 | 55 | 54 | 55.4583 | 9.5417 | 0
1968 | 6 | 9 | 1968-06-09 | 54 | 53 | 52 | 52 | 51 | 51 | 52 | 52 | 54 | 55 | 57 | 59 | 62 | 64 | 65 | 65 | 66 | 66 | 65 | 65 | 64 | 62 | 61 | 59 | 58.5833 | 6.4167 | 0
1968 | 6 | 10 | 1968-06-10 | 58 | 56 | 56 | 55 | 55 | 56 | 56 | 57 | 58 | 59 | 60 | 62 | 64 | 66 | 66 | 66 | 66 | 64 | 63 | 61 | 60 | 59 | 58 | 56 | 59.875 | 5.125 | 0
1968 | 6 | 11 | 1968-06-11 | 55 | 53 | 53 | 52 | 52 | 52 | 53 | 53 | 55 | 57 | 59 | 60 | 61 | 62 | 63 | 63 | 64 | 63 | 62 | 61 | 58 | 56 | 53 | 52 | 57.1667 | 7.8333 | 0
1968 | 6 | 12 | 1968-06-12 | 51 | 50 | 49 | 49 | 48 | 50 | 51 | 53 | 56 | 58 | 61 | 62 | 63 | 64 | 64 | 64 | 64 | 61 | 58 | 55 | 55 | 54 | 54 | 53 | 56.125 | 8.875 | 0
1968 | 6 | 13 | 1968-06-13 | 53 | 52 | 52 | 52 | 52 | 52 | 53 | 53 | 55 | 58 | 60 | 61 | 61 | 62 | 60 | 58 | 56 | 56 | 56 | 56 | 55 | 55 | 54 | 53 | 55.625 | 9.375 | 0
1968 | 6 | 14 | 1968-06-14 | 53 | 52 | 51 | 51 | 50 | 51 | 51 | 52 | 55 | 58 | 61 | 62 | 64 | 65 | 66 | 67 | 68 | 68 | 67 | 67 | 65 | 63 | 61 | 59 | 59.4583 | 5.5417 | 0
1968 | 6 | 15 | 1968-06-15 | 58 | 56 | 55 | 53 | 52 | 54 | 56 | 58 | 60 | 63 | 65 | 67 | 69 | 71 | 72 | 73 | 74 | 74 | 74 | 74 | 71 | 67 | 64 | 62 | 64.25 | 0.75 | 0
1968 | 6 | 16 | 1968-06-16 | 61 | 59 | 58 | 56 | 55 | 56 | 58 | 59 | 61 | 64 | 66 | 68 | 69 | 71 | 69 | 68 | 66 | 66 | 65 | 65 | 64 | 62 | 61 | 59 | 62.75 | 2.25 | 0
1968 | 6 | 17 | 1968-06-17 | 56 | 54 | 53 | 53 | 52 | 53 | 54 | 55 | 56 | 58 | 59 | 62 | 64 | 67 | 69 | 71 | 73 | 72 | 72 | 71 | 68 | 66 | 63 | 61 | 61.75 | 3.25 | 0
1968 | 6 | 18 | 1968-06-18 | 60 | 58 | 57 | 55 | 54 | 55 | 57 | 58 | 61 | 65 | 68 | 72 | 76 | 80 | 80 | 81 | 81 | 76 | 72 | 67 | 65 | 64 | 62 | 61 | 66.0417 | 0 | 1.0417
1968 | 6 | 19 | 1968-06-19 | 60 | 59 | 59 | 59 | 59 | 58 | 58 | 57 | 57 | 56 | 56 | 57 | 58 | 59 | 61 | 63 | 65 | 65 | 64 | 64 | 62 | 59 | 57 | 56 | 59.5 | 5.5 | 0
1968 | 6 | 20 | 1968-06-20 | 55 | 54 | 53 | 52 | 51 | 52 | 53 | 54 | 56 | 57 | 59 | 61 | 63 | 65 | 66 | 66 | 67 | 67 | 67 | 67 | 65 | 62 | 60 | 58 | 59.5833 | 5.4167 | 0
1968 | 6 | 21 | 1968-06-21 | 56 | 54 | 52 | 51 | 49 | 50 | 52 | 53 | 55 | 58 | 60 | 62 | 63 | 65 | 64 | 62 | 61 | 59 | 57 | 55 | 54 | 54 | 53 | 53 | 56.3333 | 8.6667 | 0
1968 | 6 | 22 | 1968-06-22 | 53 | 53 | 53 | 54 | 54 | 55 | 56 | 57 | 58 | 59 | 60 | 61 | 61 | 62 | 62 | 62 | 62 | 62 | 62 | 62 | 62 | 61 | 61 | 59 | 58.7917 | 6.2083 | 0
1968 | 6 | 23 | 1968-06-23 | 57 | 55 | 55 | 54 | 54 | 56 | 58 | 60 | 61 | 63 | 64 | 66 | 67 | 69 | 71 | 72 | 74 | 73 | 73 | 72 | 70 | 67 | 65 | 64 | 64.1667 | 0.83333 | 0
1968 | 6 | 24 | 1968-06-24 | 62 | 61 | 60 | 59 | 58 | 59 | 60 | 61 | 63 | 65 | 67 | 70 | 73 | 76 | 78 | 79 | 81 | 79 | 78 | 76 | 74 | 71 | 69 | 68 | 68.625 | 0 | 3.625
1968 | 6 | 25 | 1968-06-25 | 66 | 65 | 64 | 62 | 61 | 63 | 64 | 66 | 69 | 73 | 76 | 78 | 81 | 83 | 84 | 85 | 86 | 82 | 78 | 74 | 72 | 69 | 67 | 67 | 72.2917 | 0 | 7.2917
1968 | 6 | 26 | 1968-06-26 | 66 | 66 | 66 | 65 | 65 | 66 | 66 | 67 | 66 | 66 | 65 | 65 | 64 | 64 | 66 | 67 | 69 | 68 | 68 | 67 | 65 | 62 | 60 | 60 | 65.375 | 0 | 0.375
1968 | 6 | 27 | 1968-06-27 | 59 | 59 | 58 | 56 | 55 | 55 | 55 | 55 | 54 | 52 | 51 | 52 | 53 | 54 | 57 | 59 | 62 | 61 | 59 | 58 | 56 | 55 | 53 | 52 | 55.8333 | 9.1667 | 0
1968 | 6 | 28 | 1968-06-28 | 52 | 51 | 51 | 50 | 50 | 50 | 51 | 51 | 53 | 54 | 56 | 56 | 55 | 55 | 56 | 56 | 57 | 57 | 57 | 57 | 55 | 54 | 52 | 51 | 53.625 | 11.375 | 0
1968 | 6 | 29 | 1968-06-29 | 51 | 50 | 50 | 50 | 50 | 50 | 51 | 51 | 53 | 55 | 57 | 59 | 62 | 64 | 64 | 64 | 64 | 63 | 62 | 61 | 60 | 59 | 58 | 56 | 56.8333 | 8.1667 | 0
1968 | 6 | 30 | 1968-06-30 | 55 | 53 | 53 | 52 | 52 | 53 | 53 | 54 | 56 | 59 | 61 | 63 | 65 | 67 | 69 | 70 | 72 | 71 | 70 | 69 | 67 | 65 | 63 | 62 | 61.4167 | 3.5833 | 0
1968 | 7 | 1 | 1968-07-01 | 60 | 59 | 58 | 57 | 56 | 57 | 59 | 60 | 64 | 68 | 72 | 75 | 78 | 81 | 83 | 84 | 86 | 84 | 83 | 81 | 79 | 76 | 74 | 72 | 71.0833 | 0 | 6.0833
1968 | 7 | 2 | 1968-07-02 | 71 | 69 | 67 | 66 | 64 | 65 | 66 | 67 | 71 | 74 | 78 | 81 | 85 | 88 | 89 | 89 | 90 | 87 | 84 | 81 | 79 | 77 | 75 | 71 | 76.4167 | 0 | 11.4167
1968 | 7 | 3 | 1968-07-03 | 68 | 64 | 62 | 60 | 58 | 58 | 57 | 57 | 60 | 63 | 66 | 71 | 76 | 81 | 83 | 84 | 86 | 85 | 84 | 83 | 80 | 78 | 75 | 72 | 71.2917 | 0 | 6.2917
1968 | 7 | 4 | 1968-07-04 | 68 | 65 | 64 | 62 | 61 | 60 | 60 | 59 | 60 | 62 | 63 | 66 | 68 | 71 | 72 | 74 | 75 | 75 | 75 | 75 | 72 | 70 | 67 | 65 | 67.0417 | 0 | 2.0417
1968 | 7 | 5 | 1968-07-05 | 62 | 60 | 60 | 59 | 59 | 59 | 60 | 60 | 62 | 64 | 66 | 69 | 72 | 75 | 76 | 77 | 78 | 77 | 75 | 74 | 71 | 68 | 65 | 64 | 67.1667 | 0 | 2.1667
1968 | 7 | 6 | 1968-07-06 | 63 | 62 | 60 | 57 | 55 | 57 | 60 | 62 | 65 | 69 | 72 | 75 | 77 | 80 | 81 | 82 | 83 | 82 | 82 | 81 | 77 | 74 | 70 | 67 | 70.5417 | 0 | 5.5417
1968 | 7 | 7 | 1968-07-07 | 65 | 62 | 60 | 59 | 57 | 58 | 59 | 60 | 63 | 67 | 70 | 73 | 77 | 80 | 81 | 83 | 84 | 83 | 82 | 81 | 77 | 73 | 69 | 68 | 70.4583 | 0 | 5.4583
1968 | 7 | 8 | 1968-07-08 | 67 | 66 | 65 | 63 | 62 | 63 | 64 | 65 | 68 | 72 | 75 | 77 | 78 | 80 | 81 | 83 | 84 | 84 | 84 | 84 | 78 | 73 | 67 | 65 | 72.8333 | 0 | 7.8333
1968 | 7 | 9 | 1968-07-09 | 63 | 61 | 60 | 58 | 57 | 57 | 58 | 58 | 59 | 61 | 62 | 64 | 67 | 69 | 71 | 73 | 75 | 74 | 74 | 73 | 70 | 67 | 64 | 63 | 64.9167 | 0.083333 | 0
1968 | 7 | 10 | 1968-07-10 | 61 | 60 | 60 | 60 | 60 | 61 | 61 | 62 | 64 | 67 | 69 | 70 | 72 | 73 | 75 | 76 | 78 | 77 | 77 | 76 | 74 | 73 | 71 | 69 | 68.5833 | 0 | 3.5833
1968 | 7 | 11 | 1968-07-11 | 66 | 64 | 63 | 63 | 62 | 62 | 63 | 63 | 64 | 65 | 66 | 65 | 65 | 64 | 64 | 65 | 65 | 64 | 62 | 61 | 61 | 61 | 61 | 60 | 63.2917 | 1.7083 | 0
1968 | 7 | 12 | 1968-07-12 | 60 | 59 | 59 | 59 | 59 | 59 | 58 | 58 | 58 | 57 | 57 | 59 | 62 | 64 | 65 | 65 | 66 | 65 | 63 | 62 | 61 | 59 | 58 | 57 | 60.375 | 4.625 | 0
1968 | 7 | 13 | 1968-07-13 | 55 | 54 | 53 | 51 | 50 | 51 | 53 | 54 | 56 | 59 | 61 | 63 | 65 | 67 | 68 | 69 | 70 | 69 | 67 | 66 | 64 | 62 | 60 | 59 | 60.25 | 4.75 | 0
1968 | 7 | 14 | 1968-07-14 | 57 | 56 | 56 | 56 | 56 | 56 | 57 | 57 | 59 | 60 | 62 | 62 | 63 | 63 | 63 | 64 | 64 | 63 | 61 | 60 | 59 | 59 | 58 | 58 | 59.5417 | 5.4583 | 0
1968 | 7 | 15 | 1968-07-15 | 57 | 57 | 56 | 56 | 55 | 55 | 55 | 55 | 58 | 61 | 64 | 65 | 66 | 67 | 67 | 66 | 66 | 66 | 65 | 65 | 62 | 59 | 56 | 55 | 60.5833 | 4.4167 | 0
1968 | 7 | 16 | 1968-07-16 | 54 | 53 | 52 | 51 | 50 | 51 | 52 | 53 | 55 | 58 | 60 | 63 | 66 | 69 | 69 | 70 | 70 | 69 | 68 | 67 | 65 | 63 | 61 | 61 | 60.4167 | 4.5833 | 0
1968 | 7 | 17 | 1968-07-17 | 60 | 60 | 59 | 58 | 57 | 57 | 57 | 57 | 59 | 62 | 64 | 66 | 67 | 69 | 70 | 70 | 71 | 71 | 71 | 71 | 68 | 65 | 62 | 61 | 63.8333 | 1.1667 | 0
1968 | 7 | 18 | 1968-07-18 | 59 | 58 | 57 | 56 | 55 | 55 | 55 | 55 | 58 | 60 | 63 | 66 | 69 | 72 | 73 | 74 | 75 | 74 | 74 | 73 | 69 | 66 | 62 | 61 | 64.125 | 0.875 | 0
1968 | 7 | 19 | 1968-07-19 | 60 | 59 | 59 | 58 | 58 | 56 | 55 | 53 | 54 | 56 | 57 | 59 | 62 | 64 | 64 | 64 | 64 | 63 | 62 | 61 | 60 | 58 | 57 | 56 | 59.125 | 5.875 | 0
1968 | 7 | 20 | 1968-07-20 | 55 | 54 | 54 | 54 | 54 | 54 | 55 | 55 | 57 | 59 | 61 | 63 | 64 | 66 | 67 | 68 | 69 | 68 | 66 | 65 | 63 | 62 | 60 | 58 | 60.4583 | 4.5417 | 0
1968 | 7 | 21 | 1968-07-21 | 57 | 55 | 55 | 54 | 54 | 55 | 55 | 56 | 58 | 61 | 63 | 65 | 67 | 69 | 70 | 70 | 71 | 70 | 70 | 69 | 66 | 63 | 60 | 59 | 62.1667 | 2.8333 | 0
1968 | 7 | 22 | 1968-07-22 | 58 | 57 | 56 | 56 | 55 | 55 | 56 | 56 | 57 | 59 | 60 | 63 | 66 | 69 | 69 | 70 | 70 | 69 | 68 | 67 | 65 | 63 | 61 | 59 | 61.8333 | 3.1667 | 0
1968 | 7 | 23 | 1968-07-23 | 58 | 56 | 55 | 55 | 54 | 55 | 56 | 57 | 60 | 62 | 65 | 67 | 69 | 71 | 71 | 72 | 72 | 72 | 71 | 71 | 69 | 68 | 66 | 65 | 64.0417 | 0.95833 | 0
1968 | 7 | 24 | 1968-07-24 | 63 | 62 | 61 | 59 | 58 | 59 | 60 | 61 | 64 | 66 | 69 | 72 | 75 | 78 | 79 | 79 | 80 | 79 | 78 | 77 | 75 | 72 | 70 | 66 | 69.25 | 0 | 4.25
1968 | 7 | 25 | 1968-07-25 | 63 | 59 | 58 | 58 | 57 | 57 | 57 | 57 | 58 | 59 | 60 | 63 | 67 | 70 | 72 | 74 | 76 | 75 | 75 | 74 | 72 | 70 | 68 | 65 | 65.1667 | 0 | 0.16667
1968 | 7 | 26 | 1968-07-26 | 61 | 58 | 57 | 56 | 55 | 55 | 56 | 56 | 58 | 60 | 62 | 67 | 71 | 76 | 78 | 79 | 81 | 80 | 80 | 79 | 76 | 73 | 70 | 68 | 67.1667 | 0 | 2.1667
1968 | 7 | 27 | 1968-07-27 | 67 | 65 | 63 | 62 | 60 | 62 | 63 | 65 | 69 | 72 | 76 | 79 | 82 | 85 | 86 | 87 | 88 | 86 | 84 | 82 | 79 | 77 | 74 | 71 | 74.3333 | 0 | 9.3333
1968 | 7 | 28 | 1968-07-28 | 69 | 66 | 64 | 62 | 60 | 61 | 63 | 64 | 68 | 71 | 75 | 77 | 80 | 82 | 83 | 85 | 86 | 83 | 81 | 78 | 76 | 73 | 71 | 70 | 72.8333 | 0 | 7.8333
1968 | 7 | 29 | 1968-07-29 | 68 | 67 | 64 | 60 | 57 | 58 | 59 | 60 | 63 | 66 | 69 | 71 | 73 | 75 | 77 | 78 | 80 | 79 | 78 | 77 | 73 | 68 | 64 | 63 | 68.625 | 0 | 3.625
1968 | 7 | 30 | 1968-07-30 | 62 | 61 | 60 | 59 | 58 | 60 | 61 | 63 | 66 | 68 | 71 | 74 | 76 | 79 | 81 | 82 | 84 | 83 | 81 | 80 | 78 | 75 | 73 | 71 | 71.0833 | 0 | 6.0833
1968 | 7 | 31 | 1968-07-31 | 70 | 68 | 67 | 65 | 64 | 65 | 66 | 67 | 71 | 76 | 80 | 82 | 83 | 85 | 87 | 88 | 90 | 88 | 86 | 84 | 82 | 79 | 77 | 73 | 76.7917 | 0 | 11.7917
1968 | 8 | 1 | 1968-08-01 | 70 | 66 | 65 | 65 | 64 | 65 | 66 | 67 | 70 | 74 | 77 | 80 | 83 | 86 | 87 | 88 | 89 | 88 | 86 | 85 | 80 | 74 | 69 | 66 | 75.4167 | 0 | 10.4167
1968 | 8 | 2 | 1968-08-02 | 64 | 61 | 60 | 58 | 57 | 57 | 57 | 57 | 58 | 59 | 60 | 64 | 67 | 71 | 72 | 74 | 75 | 74 | 73 | 72 | 69 | 67 | 64 | 63 | 64.7083 | 0.29167 | 0
1968 | 8 | 3 | 1968-08-03 | 61 | 60 | 60 | 59 | 59 | 58 | 58 | 57 | 58 | 59 | 60 | 62 | 65 | 67 | 68 | 70 | 71 | 71 | 70 | 70 | 67 | 64 | 61 | 60 | 63.125 | 1.875 | 0
1968 | 8 | 4 | 1968-08-04 | 58 | 57 | 58 | 58 | 59 | 60 | 60 | 61 | 62 | 63 | 64 | 66 | 68 | 70 | 70 | 71 | 71 | 70 | 68 | 67 | 65 | 62 | 60 | 60 | 63.6667 | 1.3333 | 0
1968 | 8 | 5 | 1968-08-05 | 59 | 59 | 59 | 58 | 58 | 58 | 58 | 58 | 59 | 61 | 62 | 65 | 67 | 70 | 70 | 70 | 70 | 69 | 68 | 67 | 65 | 62 | 60 | 58 | 62.9167 | 2.0833 | 0
1968 | 8 | 6 | 1968-08-06 | 57 | 55 | 54 | 54 | 53 | 54 | 55 | 56 | 58 | 60 | 62 | 64 | 67 | 69 | 70 | 71 | 72 | 71 | 70 | 69 | 67 | 64 | 62 | 60 | 62.25 | 2.75 | 0
1968 | 8 | 7 | 1968-08-07 | 59 | 57 | 56 | 55 | 54 | 55 | 56 | 57 | 60 | 62 | 65 | 68 | 70 | 73 | 74 | 75 | 76 | 74 | 72 | 70 | 68 | 65 | 63 | 62 | 64.4167 | 0.58333 | 0
1968 | 8 | 8 | 1968-08-08 | 60 | 59 | 58 | 57 | 56 | 57 | 57 | 58 | 62 | 65 | 69 | 71 | 73 | 75 | 76 | 77 | 78 | 76 | 75 | 73 | 71 | 68 | 66 | 65 | 66.75 | 0 | 1.75
1968 | 8 | 9 | 1968-08-09 | 65 | 64 | 62 | 59 | 57 | 58 | 60 | 61 | 66 | 71 | 76 | 78 | 80 | 82 | 83 | 84 | 85 | 83 | 81 | 79 | 76 | 73 | 70 | 69 | 71.75 | 0 | 6.75
1968 | 8 | 10 | 1968-08-10 | 69 | 68 | 66 | 64 | 62 | 63 | 63 | 64 | 68 | 72 | 76 | 78 | 80 | 82 | 83 | 84 | 85 | 83 | 80 | 78 | 75 | 72 | 69 | 67 | 72.9583 | 0 | 7.9583
1968 | 8 | 11 | 1968-08-11 | 65 | 63 | 61 | 59 | 57 | 57 | 57 | 57 | 60 | 63 | 66 | 69 | 71 | 74 | 75 | 76 | 77 | 76 | 74 | 73 | 69 | 64 | 60 | 59 | 65.9167 | 0 | 0.91667
1968 | 8 | 12 | 1968-08-12 | 58 | 57 | 56 | 55 | 54 | 54 | 55 | 55 | 55 | 56 | 56 | 60 | 63 | 67 | 69 | 72 | 74 | 73 | 71 | 70 | 67 | 64 | 61 | 60 | 61.75 | 3.25 | 0
1968 | 8 | 13 | 1968-08-13 | 59 | 58 | 57 | 55 | 54 | 54 | 55 | 55 | 57 | 60 | 62 | 63 | 64 | 65 | 64 | 62 | 61 | 61 | 60 | 60 | 59 | 59 | 58 | 58 | 59.1667 | 5.8333 | 0
1968 | 8 | 14 | 1968-08-14 | 57 | 57 | 57 | 57 | 57 | 57 | 57 | 57 | 57 | 57 | 57 | 57 | 57 | 57 | 57 | 58 | 58 | 58 | 57 | 57 | 57 | 57 | 57 | 57 | 57.125 | 7.875 | 0
1968 | 8 | 15 | 1968-08-15 | 56 | 56 | 56 | 56 | 56 | 56 | 57 | 57 | 59 | 61 | 63 | 64 | 64 | 65 | 65 | 64 | 64 | 63 | 62 | 61 | 60 | 58 | 57 | 57 | 59.875 | 5.125 | 0
1968 | 8 | 16 | 1968-08-16 | 57 | 57 | 57 | 57 | 57 | 57 | 56 | 56 | 57 | 58 | 59 | 60 | 62 | 63 | 64 | 64 | 65 | 64 | 64 | 63 | 62 | 62 | 61 | 60 | 60.0833 | 4.9167 | 0
1968 | 8 | 17 | 1968-08-17 | 59 | 58 | 58 | 57 | 57 | 57 | 57 | 57 | 59 | 62 | 64 | 65 | 66 | 67 | 66 | 66 | 65 | 63 | 61 | 59 | 59 | 59 | 59 | 58 | 60.75 | 4.25 | 0
1968 | 8 | 18 | 1968-08-18 | 57 | 56 | 56 | 56 | 56 | 55 | 55 | 54 | 55 | 57 | 58 | 60 | 63 | 65 | 64 | 63 | 62 | 60 | 59 | 57 | 57 | 56 | 56 | 56 | 58.0417 | 6.9583 | 0
1968 | 8 | 19 | 1968-08-19 | 55 | 55 | 54 | 54 | 53 | 54 | 54 | 55 | 55 | 56 | 56 | 56 | 56 | 56 | 57 | 59 | 60 | 59 | 59 | 58 | 57 | 56 | 55 | 55 | 56 | 9 | 0
1968 | 8 | 20 | 1968-08-20 | 55 | 55 | 55 | 54 | 54 | 54 | 54 | 54 | 56 | 57 | 59 | 61 | 64 | 66 | 67 | 67 | 68 | 67 | 65 | 64 | 62 | 59 | 57 | 56 | 59.5833 | 5.4167 | 0
1968 | 8 | 21 | 1968-08-21 | 54 | 53 | 53 | 53 | 53 | 53 | 54 | 54 | 56 | 58 | 60 | 63 | 65 | 68 | 68 | 68 | 68 | 67 | 65 | 64 | 63 | 62 | 61 | 60 | 60.125 | 4.875 | 0
1968 | 8 | 22 | 1968-08-22 | 58 | 57 | 57 | 57 | 57 | 57 | 58 | 58 | 59 | 61 | 62 | 63 | 64 | 65 | 63 | 62 | 60 | 60 | 59 | 59 | 59 | 58 | 58 | 58 | 59.5417 | 5.4583 | 0
1968 | 8 | 23 | 1968-08-23 | 58 | 58 | 58 | 58 | 58 | 58 | 58 | 58 | 58 | 59 | 59 | 61 | 62 | 64 | 63 | 62 | 61 | 60 | 60 | 59 | 58 | 58 | 57 | 56 | 59.2083 | 5.7917 | 0
1968 | 8 | 24 | 1968-08-24 | 56 | 55 | 55 | 54 | 54 | 54 | 54 | 54 | 55 | 57 | 58 | 58 | 59 | 59 | 59 | 60 | 60 | 59 | 58 | 57 | 56 | 56 | 55 | 55 | 56.5417 | 8.4583 | 0
1968 | 8 | 25 | 1968-08-25 | 54 | 54 | 54 | 54 | 54 | 54 | 54 | 54 | 55 | 55 | 56 | 56 | 56 | 56 | 57 | 58 | 59 | 59 | 59 | 59 | 58 | 57 | 56 | 56 | 56 | 9 | 0
1968 | 8 | 26 | 1968-08-26 | 55 | 55 | 55 | 54 | 54 | 55 | 56 | 57 | 59 | 62 | 64 | 66 | 67 | 69 | 69 | 70 | 70 | 67 | 65 | 62 | 61 | 60 | 59 | 59 | 61.25 | 3.75 | 0
1968 | 8 | 27 | 1968-08-27 | 59 | 59 | 59 | 58 | 58 | 58 | 58 | 58 | 59 | 61 | 62 | 63 | 64 | 65 | 64 | 64 | 63 | 62 | 60 | 59 | 59 | 58 | 58 | 58 | 60.25 | 4.75 | 0
1968 | 8 | 28 | 1968-08-28 | 57 | 57 | 57 | 57 | 57 | 57 | 58 | 58 | 59 | 60 | 61 | 63 | 66 | 68 | 69 | 71 | 72 | 70 | 69 | 67 | 65 | 64 | 62 | 61 | 62.7083 | 2.2917 | 0
1968 | 8 | 29 | 1968-08-29 | 60 | 59 | 58 | 57 | 56 | 55 | 55 | 54 | 57 | 61 | 64 | 66 | 69 | 71 | 72 | 73 | 74 | 72 | 70 | 68 | 66 | 65 | 63 | 62 | 63.625 | 1.375 | 0
1968 | 8 | 30 | 1968-08-30 | 60 | 59 | 58 | 57 | 56 | 57 | 57 | 58 | 61 | 64 | 67 | 69 | 70 | 72 | 73 | 74 | 75 | 73 | 70 | 68 | 67 | 66 | 65 | 64 | 65 | 0 | 0
1968 | 8 | 31 | 1968-08-31 | 63 | 62 | 61 | 60 | 59 | 60 | 60 | 61 | 64 | 66 | 69 | 72 | 74 | 77 | 77 | 77 | 77 | 76 | 74 | 73 | 71 | 69 | 67 | 66 | 68.125 | 0 | 3.125
1968 | 9 | 1 | 1968-09-01 | 64 | 63 | 62 | 61 | 60 | 59 | 59 | 58 | 59 | 60 | 61 | 61 | 61 | 61 | 62 | 62 | 63 | 63 | 63 | 63 | 62 | 60 | 59 | 58 | 61 | 4 | 0
1968 | 9 | 2 | 1968-09-02 | 58 | 57 | 57 | 56 | 56 | 56 | 56 | 56 | 57 | 59 | 60 | 62 | 63 | 65 | 65 | 65 | 65 | 65 | 65 | 65 | 63 | 62 | 60 | 59 | 60.5 | 4.5 | 0
1968 | 9 | 3 | 1968-09-03 | 57 | 56 | 55 | 55 | 54 | 54 | 54 | 54 | 55 | 57 | 58 | 61 | 65 | 68 | 69 | 69 | 70 | 69 | 68 | 67 | 65 | 64 | 62 | 61 | 61.125 | 3.875 | 0
1968 | 9 | 4 | 1968-09-04 | 60 | 59 | 58 | 58 | 57 | 57 | 56 | 56 | 59 | 63 | 66 | 68 | 69 | 71 | 72 | 74 | 75 | 73 | 70 | 68 | 67 | 66 | 65 | 64 | 64.625 | 0.375 | 0
1968 | 9 | 5 | 1968-09-05 | 64 | 63 | 61 | 60 | 58 | 58 | 58 | 58 | 62 | 65 | 69 | 72 | 74 | 77 | 78 | 79 | 80 | 78 | 76 | 74 | 72 | 70 | 68 | 66 | 68.3333 | 0 | 3.3333
1968 | 9 | 6 | 1968-09-06 | 64 | 62 | 61 | 61 | 60 | 60 | 60 | 60 | 62 | 63 | 65 | 68 | 71 | 74 | 73 | 72 | 71 | 70 | 68 | 67 | 66 | 64 | 63 | 62 | 65.2917 | 0 | 0.29167
1968 | 9 | 7 | 1968-09-07 | 61 | 60 | 60 | 60 | 60 | 60 | 59 | 59 | 60 | 61 | 62 | 64 | 65 | 67 | 68 | 70 | 71 | 70 | 68 | 67 | 66 | 65 | 64 | 62 | 63.7083 | 1.2917 | 0
1968 | 9 | 8 | 1968-09-08 | 61 | 59 | 58 | 58 | 57 | 56 | 56 | 55 | 56 | 56 | 57 | 61 | 65 | 69 | 70 | 72 | 73 | 72 | 71 | 70 | 68 | 65 | 63 | 62 | 62.9167 | 2.0833 | 0
1968 | 9 | 9 | 1968-09-09 | 61 | 60 | 59 | 57 | 56 | 55 | 54 | 53 | 56 | 59 | 62 | 64 | 65 | 67 | 66 | 65 | 64 | 63 | 62 | 61 | 61 | 60 | 60 | 60 | 60.4167 | 4.5833 | 0
1968 | 9 | 10 | 1968-09-10 | 59 | 59 | 59 | 59 | 59 | 59 | 59 | 59 | 60 | 61 | 62 | 64 | 65 | 67 | 67 | 68 | 68 | 67 | 67 | 66 | 64 | 63 | 61 | 59 | 62.5417 | 2.4583 | 0
1968 | 9 | 11 | 1968-09-11 | 58 | 56 | 56 | 57 | 57 | 58 | 58 | 59 | 60 | 61 | 62 | 62 | 61 | 61 | 61 | 61 | 61 | 61 | 61 | 61 | 60 | 60 | 59 | 58 | 59.5417 | 5.4583 | 0
1968 | 9 | 12 | 1968-09-12 | 57 | 56 | 56 | 55 | 55 | 55 | 54 | 54 | 56 | 57 | 59 | 60 | 61 | 62 | 63 | 63 | 64 | 63 | 62 | 61 | 60 | 60 | 59 | 59 | 58.7917 | 6.2083 | 0
1968 | 9 | 13 | 1968-09-13 | 58 | 58 | 57 | 56 | 55 | 55 | 54 | 54 | 55 | 55 | 56 | 57 | 57 | 58 | 58 | 58 | 58 | 58 | 58 | 58 | 58 | 57 | 57 | 58 | 56.7917 | 8.2083 | 0
1968 | 9 | 14 | 1968-09-14 | 58 | 59 | 59 | 58 | 58 | 58 | 58 | 58 | 58 | 59 | 59 | 59 | 58 | 58 | 58 | 59 | 59 | 58 | 57 | 56 | 56 | 55 | 55 | 55 | 57.7083 | 7.2917 | 0
1968 | 9 | 15 | 1968-09-15 | 55 | 55 | 55 | 55 | 55 | 55 | 55 | 55 | 57 | 58 | 60 | 61 | 62 | 63 | 63 | 62 | 62 | 60 | 59 | 57 | 56 | 56 | 55 | 55 | 57.75 | 7.25 | 0
1968 | 9 | 16 | 1968-09-16 | 55 | 55 | 55 | 54 | 54 | 55 | 55 | 56 | 55 | 55 | 54 | 56 | 57 | 59 | 59 | 59 | 59 | 59 | 58 | 58 | 58 | 59 | 59 | 59 | 56.75 | 8.25 | 0
1968 | 9 | 17 | 1968-09-17 | 60 | 60 | 59 | 57 | 56 | 56 | 56 | 56 | 57 | 57 | 58 | 56 | 55 | 53 | 54 | 54 | 55 | 54 | 54 | 53 | 53 | 52 | 52 | 52 | 55.375 | 9.625 | 0
1968 | 9 | 18 | 1968-09-18 | 52 | 52 | 52 | 51 | 51 | 51 | 50 | 50 | 51 | 52 | 53 | 53 | 54 | 54 | 54 | 55 | 55 | 53 | 51 | 49 | 49 | 48 | 48 | 48 | 51.5 | 13.5 | 0
1968 | 9 | 19 | 1968-09-19 | 48 | 48 | 48 | 48 | 48 | 48 | 48 | 48 | 49 | 50 | 51 | 52 | 53 | 54 | 54 | 54 | 54 | 53 | 52 | 51 | 51 | 50 | 50 | 49 | 50.4583 | 14.5417 | 0
1968 | 9 | 20 | 1968-09-20 | 48 | 47 | 47 | 47 | 47 | 47 | 47 | 47 | 48 | 49 | 50 | 52 | 53 | 55 | 56 | 58 | 59 | 58 | 56 | 55 | 53 | 51 | 49 | 48 | 51.125 | 13.875 | 0
1968 | 9 | 21 | 1968-09-21 | 47 | 46 | 47 | 47 | 48 | 48 | 48 | 48 | 49 | 50 | 51 | 53 | 54 | 56 | 57 | 58 | 59 | 57 | 55 | 53 | 52 | 52 | 51 | 50 | 51.5 | 13.5 | 0
1968 | 9 | 22 | 1968-09-22 | 49 | 48 | 49 | 49 | 50 | 50 | 50 | 50 | 52 | 53 | 55 | 56 | 57 | 58 | 58 | 58 | 58 | 58 | 57 | 57 | 57 | 56 | 56 | 56 | 54.0417 | 10.9583 | 0
1968 | 9 | 23 | 1968-09-23 | 57 | 57 | 57 | 56 | 56 | 56 | 55 | 55 | 56 | 57 | 58 | 59 | 60 | 61 | 62 | 63 | 64 | 63 | 61 | 60 | 59 | 57 | 56 | 55 | 58.3333 | 6.6667 | 0
1968 | 9 | 24 | 1968-09-24 | 55 | 54 | 53 | 51 | 50 | 50 | 51 | 51 | 52 | 53 | 54 | 57 | 59 | 62 | 64 | 67 | 69 | 66 | 64 | 61 | 60 | 59 | 58 | 58 | 57.4167 | 7.5833 | 0
1968 | 9 | 25 | 1968-09-25 | 57 | 57 | 56 | 56 | 55 | 54 | 52 | 51 | 53 | 56 | 58 | 60 | 63 | 65 | 66 | 67 | 68 | 66 | 63 | 61 | 60 | 60 | 59 | 58 | 59.2083 | 5.7917 | 0
1968 | 9 | 26 | 1968-09-26 | 57 | 56 | 55 | 53 | 52 | 52 | 52 | 52 | 52 | 53 | 53 | 54 | 55 | 56 | 59 | 62 | 65 | 64 | 62 | 61 | 60 | 58 | 57 | 55 | 56.4583 | 8.5417 | 0
1968 | 9 | 27 | 1968-09-27 | 54 | 52 | 51 | 50 | 49 | 50 | 50 | 51 | 53 | 54 | 56 | 57 | 59 | 60 | 60 | 60 | 60 | 58 | 57 | 55 | 54 | 53 | 52 | 51 | 54.4167 | 10.5833 | 0
1968 | 9 | 28 | 1968-09-28 | 51 | 50 | 49 | 49 | 48 | 48 | 47 | 47 | 50 | 53 | 56 | 59 | 61 | 64 | 65 | 65 | 66 | 64 | 61 | 59 | 58 | 57 | 56 | 55 | 55.75 | 9.25 | 0
1968 | 9 | 29 | 1968-09-29 | 54 | 53 | 52 | 52 | 51 | 50 | 48 | 47 | 50 | 54 | 57 | 60 | 64 | 67 | 68 | 69 | 70 | 67 | 65 | 62 | 61 | 59 | 58 | 56 | 58.0833 | 6.9167 | 0
1968 | 9 | 30 | 1968-09-30 | 54 | 52 | 52 | 51 | 51 | 50 | 48 | 47 | 49 | 50 | 52 | 55 | 59 | 62 | 63 | 63 | 64 | 62 | 61 | 59 | 58 | 56 | 55 | 54 | 55.2917 | 9.7083 | 0
1968 | 10 | 1 | 1968-10-01 | 53 | 52 | 51 | 50 | 49 | 49 | 49 | 49 | 50 | 50 | 51 | 53 | 54 | 56 | 56 | 57 | 57 | 56 | 55 | 54 | 53 | 52 | 51 | 49 | 52.3333 | 12.6667 | 0
1968 | 10 | 2 | 1968-10-02 | 48 | 46 | 45 | 43 | 42 | 42 | 42 | 42 | 45 | 47 | 50 | 53 | 57 | 60 | 61 | 61 | 62 | 60 | 57 | 55 | 54 | 53 | 52 | 51 | 51.1667 | 13.8333 | 0
1968 | 10 | 3 | 1968-10-03 | 50 | 49 | 48 | 48 | 47 | 45 | 44 | 42 | 45 | 47 | 50 | 54 | 59 | 63 | 64 | 66 | 67 | 65 | 62 | 60 | 58 | 57 | 55 | 54 | 54.125 | 10.875 | 0
1968 | 10 | 4 | 1968-10-04 | 53 | 52 | 52 | 52 | 52 | 52 | 52 | 52 | 53 | 54 | 55 | 57 | 59 | 61 | 60 | 59 | 58 | 56 | 55 | 53 | 52 | 51 | 50 | 49 | 54.125 | 10.875 | 0
1968 | 10 | 5 | 1968-10-05 | 49 | 48 | 47 | 47 | 46 | 46 | 47 | 47 | 49 | 50 | 52 | 54 | 55 | 57 | 56 | 56 | 55 | 55 | 54 | 54 | 53 | 53 | 52 | 52 | 51.4167 | 13.5833 | 0
1968 | 10 | 6 | 1968-10-06 | 52 | 52 | 51 | 51 | 50 | 50 | 49 | 49 | 50 | 51 | 52 | 54 | 55 | 57 | 57 | 57 | 57 | 55 | 54 | 52 | 50 | 49 | 47 | 47 | 52 | 13 | 0
1968 | 10 | 7 | 1968-10-07 | 48 | 48 | 48 | 48 | 48 | 48 | 48 | 48 | 49 | 50 | 51 | 52 | 54 | 55 | 55 | 56 | 56 | 54 | 52 | 50 | 49 | 47 | 46 | 45 | 50.2083 | 14.7917 | 0
1968 | 10 | 8 | 1968-10-08 | 45 | 44 | 43 | 43 | 42 | 42 | 41 | 41 | 43 | 45 | 47 | 48 | 50 | 51 | 52 | 53 | 54 | 52 | 51 | 49 | 48 | 46 | 45 | 45 | 46.6667 | 18.3333 | 0
1968 | 10 | 9 | 1968-10-09 | 45 | 45 | 45 | 45 | 45 | 45 | 45 | 45 | 45 | 46 | 46 | 48 | 51 | 53 | 52 | 51 | 50 | 50 | 49 | 49 | 49 | 48 | 48 | 48 | 47.625 | 17.375 | 0
1968 | 10 | 10 | 1968-10-10 | 48 | 48 | 48 | 47 | 47 | 47 | 48 | 48 | 49 | 49 | 50 | 51 | 52 | 53 | 52 | 52 | 51 | 51 | 50 | 50 | 49 | 49 | 48 | 48 | 49.375 | 15.625 | 0
1968 | 10 | 11 | 1968-10-11 | 47 | 47 | 47 | 47 | 47 | 47 | 48 | 48 | 49 | 51 | 52 | 51 | 50 | 49 | 49 | 50 | 50 | 50 | 49 | 49 | 48 | 47 | 46 | 46 | 48.5 | 16.5 | 0
1968 | 10 | 12 | 1968-10-12 | 47 | 47 | 47 | 46 | 46 | 46 | 46 | 46 | 46 | 47 | 47 | 47 | 48 | 48 | 47 | 47 | 46 | 46 | 46 | 46 | 46 | 46 | 46 | 46 | 46.5 | 18.5 | 0
1968 | 10 | 13 | 1968-10-13 | 46 | 46 | 46 | 45 | 45 | 45 | 46 | 46 | 47 | 48 | 49 | 50 | 51 | 52 | 53 | 53 | 54 | 52 | 51 | 49 | 49 | 48 | 48 | 47 | 48.5833 | 16.4167 | 0
1968 | 10 | 14 | 1968-10-14 | 46 | 45 | 45 | 46 | 46 | 47 | 48 | 49 | 49 | 48 | 48 | 50 | 52 | 54 | 53 | 51 | 50 | 49 | 49 | 48 | 48 | 47 | 47 | 47 | 48.4167 | 16.5833 | 0
1968 | 10 | 15 | 1968-10-15 | 48 | 48 | 48 | 48 | 48 | 48 | 48 | 48 | 49 | 49 | 50 | 52 | 54 | 56 | 55 | 55 | 54 | 52 | 51 | 49 | 48 | 47 | 46 | 45 | 49.8333 | 15.1667 | 0
1968 | 10 | 16 | 1968-10-16 | 45 | 44 | 44 | 43 | 43 | 43 | 42 | 42 | 45 | 47 | 50 | 52 | 53 | 55 | 54 | 53 | 52 | 51 | 50 | 49 | 48 | 48 | 47 | 47 | 47.7917 | 17.2083 | 0
1968 | 10 | 17 | 1968-10-17 | 46 | 46 | 45 | 45 | 44 | 44 | 45 | 45 | 47 | 49 | 51 | 52 | 52 | 53 | 52 | 52 | 51 | 50 | 50 | 49 | 49 | 48 | 48 | 48 | 48.375 | 16.625 | 0
1968 | 10 | 18 | 1968-10-18 | 47 | 47 | 46 | 45 | 44 | 44 | 43 | 43 | 45 | 46 | 48 | 50 | 51 | 53 | 53 | 54 | 54 | 53 | 52 | 51 | 50 | 49 | 48 | 48 | 48.5 | 16.5 | 0
1968 | 10 | 19 | 1968-10-19 | 48 | 48 | 48 | 47 | 47 | 47 | 46 | 46 | 46 | 47 | 47 | 47 | 47 | 47 | 48 | 49 | 50 | 50 | 51 | 51 | 50 | 50 | 49 | 49 | 48.125 | 16.875 | 0
1968 | 10 | 20 | 1968-10-20 | 49 | 49 | 49 | 48 | 48 | 48 | 48 | 48 | 49 | 49 | 50 | 51 | 53 | 54 | 54 | 54 | 54 | 53 | 52 | 51 | 49 | 47 | 45 | 45 | 49.875 | 15.125 | 0
1968 | 10 | 21 | 1968-10-21 | 45 | 45 | 45 | 45 | 45 | 45 | 45 | 45 | 46 | 47 | 48 | 49 | 49 | 50 | 50 | 51 | 51 | 50 | 50 | 49 | 49 | 49 | 49 | 49 | 47.75 | 17.25 | 0
1968 | 10 | 22 | 1968-10-22 | 50 | 50 | 50 | 50 | 50 | 50 | 49 | 49 | 50 | 50 | 51 | 52 | 53 | 54 | 54 | 53 | 53 | 53 | 52 | 52 | 52 | 52 | 52 | 52 | 51.375 | 13.625 | 0
1968 | 10 | 23 | 1968-10-23 | 52 | 52 | 52 | 53 | 53 | 53 | 53 | 53 | 54 | 55 | 56 | 58 | 60 | 62 | 63 | 63 | 64 | 62 | 60 | 58 | 57 | 55 | 54 | 54 | 56.5 | 8.5 | 0
1968 | 10 | 24 | 1968-10-24 | 54 | 54 | 53 | 53 | 52 | 51 | 50 | 49 | 51 | 54 | 56 | 59 | 61 | 64 | 64 | 64 | 64 | 61 | 59 | 56 | 55 | 54 | 53 | 53 | 56 | 9 | 0
1968 | 10 | 25 | 1968-10-25 | 53 | 53 | 52 | 52 | 51 | 52 | 52 | 53 | 54 | 54 | 55 | 55 | 55 | 55 | 54 | 52 | 51 | 51 | 52 | 52 | 51 | 50 | 49 | 48 | 52.3333 | 12.6667 | 0
1968 | 10 | 26 | 1968-10-26 | 47 | 46 | 45 | 45 | 44 | 44 | 43 | 43 | 44 | 46 | 47 | 50 | 52 | 55 | 55 | 55 | 55 | 56 | 57 | 58 | 58 | 59 | 59 | 58 | 50.875 | 14.125 | 0
1968 | 10 | 27 | 1968-10-27 | 58 | 57 | 54 | 51 | 50 | 48 | 47 | 50 | 54 | 57 | 59 | 62 | 64 | 64 | 64 | 64 | 62 | 61 | 59 | 58 | 57 | 56 | 57 | 57 | 57.0833 | 7.9167 | 0
1968 | 10 | 28 | 1968-10-28 | 58 | 56 | 55 | 53 | 53 | 53 | 53 | 55 | 56 | 58 | 59 | 61 | 62 | 62 | 62 | 62 | 61 | 59 | 58 | 57 | 56 | 55 | 54 | 54 | 57.1667 | 7.8333 | 0
1968 | 10 | 29 | 1968-10-29 | 53 | 54 | 55 | 56 | 55 | 54 | 53 | 54 | 55 | 56 | 58 | 61 | 63 | 61 | 59 | 57 | 56 | 55 | 54 | 53 | 53 | 52 | 52 | 51 | 55.4167 | 9.5833 | 0
1968 | 10 | 30 | 1968-10-30 | 51 | 50 | 50 | 49 | 49 | 50 | 50 | 50 | 51 | 51 | 52 | 53 | 54 | 53 | 52 | 51 | 50 | 49 | 48 | 47 | 46 | 45 | 45 | 44 | 49.5833 | 15.4167 | 0
1968 | 10 | 31 | 1968-10-31 | 44 | 43 | 43 | 42 | 42 | 42 | 42 | 44 | 45 | 47 | 48 | 50 | 51 | 51 | 51 | 51 | 50 | 49 | 48 | 47 | 45 | 44 | 43 | 42 | 46 | 19 | 0
1968 | 11 | 1 | 1968-11-01 | 41 | 40 | 39 | 38 | 38 | 37 | 37 | 39 | 40 | 42 | 46 | 49 | 53 | 53 | 54 | 54 | 53 | 53 | 52 | 52 | 53 | 53 | 53 | 53 | 46.75 | 18.25 | 0
1968 | 11 | 2 | 1968-11-02 | 53 | 51 | 50 | 48 | 48 | 48 | 48 | 48 | 48 | 48 | 50 | 51 | 53 | 53 | 53 | 53 | 52 | 50 | 49 | 48 | 48 | 47 | 46 | 46 | 49.5417 | 15.4583 | 0
1968 | 11 | 3 | 1968-11-03 | 45 | 45 | 45 | 45 | 44 | 43 | 42 | 44 | 45 | 47 | 48 | 50 | 51 | 51 | 51 | 51 | 49 | 47 | 45 | 44 | 42 | 41 | 40 | 39 | 45.5833 | 19.4167 | 0
1968 | 11 | 4 | 1968-11-04 | 38 | 37 | 36 | 35 | 36 | 36 | 37 | 38 | 39 | 40 | 43 | 45 | 48 | 48 | 48 | 48 | 48 | 47 | 47 | 46 | 45 | 44 | 43 | 42 | 42.25 | 22.75 | 0
1968 | 11 | 5 | 1968-11-05 | 41 | 42 | 43 | 44 | 43 | 43 | 42 | 43 | 45 | 46 | 47 | 49 | 50 | 50 | 50 | 50 | 49 | 48 | 47 | 46 | 46 | 45 | 44 | 43 | 45.6667 | 19.3333 | 0
1968 | 11 | 6 | 1968-11-06 | 42 | 41 | 41 | 40 | 39 | 39 | 38 | 40 | 41 | 43 | 46 | 50 | 53 | 53 | 53 | 53 | 52 | 52 | 51 | 50 | 49 | 48 | 48 | 47 | 46.2083 | 18.7917 | 0
1968 | 11 | 7 | 1968-11-07 | 47 | 47 | 47 | 47 | 47 | 47 | 47 | 48 | 49 | 50 | 51 | 53 | 54 | 53 | 52 | 51 | 50 | 50 | 49 | 49 | 48 | 48 | 48 | 47 | 49.125 | 15.875 | 0
1968 | 11 | 8 | 1968-11-08 | 47 | 47 | 47 | 47 | 47 | 48 | 48 | 49 | 51 | 52 | 53 | 53 | 54 | 54 | 53 | 53 | 52 | 52 | 51 | 51 | 51 | 51 | 50 | 50 | 50.4583 | 14.5417 | 0
1968 | 11 | 9 | 1968-11-09 | 49 | 49 | 50 | 50 | 50 | 50 | 50 | 51 | 51 | 52 | 53 | 54 | 55 | 55 | 55 | 55 | 53 | 50 | 48 | 47 | 46 | 45 | 45 | 46 | 50.375 | 14.625 | 0
1968 | 11 | 10 | 1968-11-10 | 46 | 46 | 46 | 46 | 46 | 45 | 45 | 45 | 45 | 45 | 46 | 47 | 48 | 48 | 47 | 47 | 47 | 47 | 47 | 47 | 47 | 47 | 47 | 47 | 46.4167 | 18.5833 | 0
1968 | 11 | 11 | 1968-11-11 | 47 | 48 | 48 | 49 | 49 | 50 | 50 | 52 | 53 | 55 | 55 | 56 | 56 | 55 | 55 | 54 | 53 | 52 | 51 | 51 | 50 | 50 | 49 | 49 | 51.5417 | 13.4583 | 0
1968 | 11 | 12 | 1968-11-12 | 48 | 47 | 46 | 45 | 45 | 44 | 44 | 45 | 45 | 46 | 46 | 47 | 47 | 47 | 47 | 47 | 46 | 46 | 45 | 44 | 43 | 42 | 41 | 41 | 45.1667 | 19.8333 | 0
1968 | 11 | 13 | 1968-11-13 | 40 | 40 | 39 | 39 | 39 | 40 | 40 | 41 | 41 | 42 | 44 | 45 | 47 | 47 | 46 | 46 | 45 | 43 | 42 | 41 | 40 | 39 | 39 | 39 | 41.8333 | 23.1667 | 0
1968 | 11 | 14 | 1968-11-14 | 39 | 39 | 39 | 39 | 39 | 39 | 39 | 40 | 41 | 42 | 44 | 45 | 47 | 48 | 49 | 50 | 48 | 47 | 45 | 43 | 41 | 39 | 38 | 38 | 42.4167 | 22.5833 | 0
1968 | 11 | 15 | 1968-11-15 | 37 | 37 | 37 | 37 | 38 | 39 | 40 | 40 | 41 | 41 | 42 | 43 | 44 | 43 | 43 | 42 | 42 | 41 | 41 | 40 | 39 | 38 | 37 | 37 | 39.9583 | 25.0417 | 0
1968 | 11 | 16 | 1968-11-16 | 36 | 36 | 37 | 37 | 37 | 37 | 37 | 38 | 38 | 39 | 40 | 40 | 41 | 42 | 42 | 43 | 43 | 42 | 42 | 42 | 42 | 42 | 42 | 42 | 39.875 | 25.125 | 0
1968 | 11 | 17 | 1968-11-17 | 42 | 42 | 42 | 42 | 42 | 42 | 42 | 43 | 44 | 45 | 47 | 48 | 50 | 50 | 50 | 50 | 50 | 49 | 49 | 48 | 47 | 46 | 46 | 46 | 45.9167 | 19.0833 | 0
1968 | 11 | 18 | 1968-11-18 | 46 | 46 | 46 | 46 | 47 | 47 | 48 | 48 | 49 | 49 | 50 | 50 | 51 | 52 | 53 | 54 | 53 | 53 | 52 | 52 | 52 | 52 | 52 | 52 | 50 | 15 | 0
1968 | 11 | 19 | 1968-11-19 | 52 | 52 | 51 | 51 | 50 | 50 | 49 | 50 | 51 | 52 | 54 | 57 | 59 | 57 | 56 | 54 | 53 | 52 | 51 | 50 | 50 | 49 | 48 | 48 | 51.9167 | 13.0833 | 0
1968 | 11 | 20 | 1968-11-20 | 47 | 48 | 48 | 49 | 50 | 51 | 52 | 53 | 54 | 55 | 55 | 56 | 56 | 56 | 55 | 55 | 54 | 54 | 53 | 52 | 50 | 49 | 48 | 48 | 52 | 13 | 0
1968 | 11 | 21 | 1968-11-21 | 47 | 47 | 47 | 47 | 47 | 46 | 46 | 47 | 48 | 49 | 50 | 51 | 52 | 51 | 50 | 49 | 50 | 51 | 52 | 52 | 52 | 52 | 51 | 51 | 49.375 | 15.625 | 0
1968 | 11 | 22 | 1968-11-22 | 50 | 49 | 49 | 48 | 48 | 48 | 48 | 49 | 49 | 50 | 50 | 51 | 51 | 51 | 52 | 52 | 52 | 51 | 51 | 50 | 50 | 49 | 48 | 48 | 49.75 | 15.25 | 0
1968 | 11 | 23 | 1968-11-23 | 47 | 47 | 46 | 46 | 46 | 46 | 46 | 47 | 47 | 48 | 50 | 51 | 53 | 53 | 53 | 53 | 52 | 51 | 50 | 49 | 49 | 48 | 49 | 51 | 49.0833 | 15.9167 | 0
1968 | 11 | 24 | 1968-11-24 | 52 | 52 | 51 | 51 | 49 | 46 | 44 | 44 | 44 | 44 | 44 | 43 | 43 | 43 | 43 | 43 | 43 | 43 | 43 | 43 | 42 | 42 | 42 | 43 | 44.875 | 20.125 | 0
1968 | 11 | 25 | 1968-11-25 | 43 | 43 | 42 | 42 | 42 | 42 | 42 | 43 | 44 | 45 | 45 | 46 | 46 | 46 | 46 | 46 | 46 | 46 | 46 | 46 | 45 | 45 | 45 | 44 | 44.4167 | 20.5833 | 0
1968 | 11 | 26 | 1968-11-26 | 44 | 44 | 43 | 43 | 43 | 42 | 42 | 43 | 43 | 44 | 44 | 45 | 45 | 45 | 45 | 45 | 45 | 46 | 46 | 46 | 46 | 46 | 46 | 46 | 44.4583 | 20.5417 | 0
1968 | 11 | 27 | 1968-11-27 | 46 | 46 | 46 | 46 | 46 | 46 | 46 | 46 | 47 | 47 | 48 | 48 | 49 | 49 | 49 | 49 | 48 | 48 | 47 | 47 | 46 | 46 | 45 | 43 | 46.8333 | 18.1667 | 0
1968 | 11 | 28 | 1968-11-28 | 42 | 42 | 41 | 41 | 41 | 40 | 40 | 41 | 41 | 42 | 44 | 45 | 47 | 47 | 46 | 46 | 45 | 44 | 43 | 44 | 44 | 45 | 46 | 46 | 43.4583 | 21.5417 | 0
1968 | 11 | 29 | 1968-11-29 | 47 | 47 | 48 | 48 | 48 | 49 | 49 | 48 | 47 | 46 | 44 | 41 | 39 | 40 | 41 | 42 | 41 | 41 | 40 | 40 | 39 | 39 | 38 | 38 | 43.3333 | 21.6667 | 0
1968 | 11 | 30 | 1968-11-30 | 37 | 37 | 38 | 38 | 38 | 38 | 38 | 39 | 39 | 40 | 40 | 40 | 40 | 40 | 41 | 41 | 41 | 41 | 41 | 41 | 40 | 40 | 40 | 39 | 39.4583 | 25.5417 | 0
1968 | 12 | 1 | 1968-12-01 | 39 | 39 | 39 | 39 | 39 | 39 | 39 | 39 | 40 | 40 | 40 | 41 | 41 | 41 | 41 | 41 | 40 | 40 | 39 | 39 | 38 | 38 | 38 | 38 | 39.4583 | 25.5417 | 0
1968 | 12 | 2 | 1968-12-02 | 38 | 39 | 39 | 40 | 39 | 38 | 37 | 38 | 40 | 41 | 42 | 44 | 45 | 46 | 46 | 47 | 47 | 47 | 47 | 47 | 48 | 48 | 48 | 49 | 43.3333 | 21.6667 | 0
1968 | 12 | 3 | 1968-12-03 | 49 | 49 | 48 | 48 | 48 | 49 | 49 | 49 | 50 | 50 | 50 | 50 | 50 | 47 | 44 | 41 | 40 | 39 | 38 | 37 | 36 | 35 | 35 | 36 | 44.4583 | 20.5417 | 0
1968 | 12 | 4 | 1968-12-04 | 36 | 36 | 36 | 36 | 36 | 36 | 36 | 36 | 36 | 36 | 37 | 37 | 38 | 38 | 39 | 39 | 39 | 38 | 38 | 38 | 37 | 37 | 38 | 39 | 37.1667 | 27.8333 | 0
1968 | 12 | 5 | 1968-12-05 | 40 | 40 | 40 | 40 | 40 | 40 | 40 | 40 | 41 | 41 | 41 | 41 | 41 | 41 | 40 | 40 | 39 | 39 | 38 | 37 | 37 | 36 | 36 | 37 | 39.375 | 25.625 | 0
1968 | 12 | 6 | 1968-12-06 | 37 | 36 | 36 | 35 | 34 | 34 | 33 | 34 | 35 | 36 | 38 | 40 | 42 | 42 | 41 | 41 | 42 | 42 | 43 | 43 | 43 | 43 | 43 | 43 | 39 | 26 | 0
1968 | 12 | 7 | 1968-12-07 | 43 | 43 | 44 | 44 | 43 | 43 | 42 | 42 | 41 | 41 | 43 | 44 | 46 | 45 | 45 | 44 | 43 | 43 | 42 | 42 | 43 | 43 | 43 | 44 | 43.1667 | 21.8333 | 0
1968 | 12 | 8 | 1968-12-08 | 44 | 44 | 45 | 45 | 44 | 43 | 42 | 42 | 42 | 42 | 43 | 43 | 44 | 44 | 44 | 44 | 44 | 44 | 44 | 44 | 43 | 43 | 44 | 46 | 43.625 | 21.375 | 0
1968 | 12 | 9 | 1968-12-09 | 47 | 48 | 49 | 50 | 50 | 50 | 50 | 48 | 47 | 45 | 45 | 45 | 45 | 45 | 45 | 45 | 45 | 45 | 45 | 45 | 44 | 44 | 43 | 43 | 46.1667 | 18.8333 | 0
1968 | 12 | 10 | 1968-12-10 | 42 | 42 | 41 | 41 | 41 | 41 | 41 | 42 | 42 | 43 | 43 | 43 | 43 | 43 | 44 | 44 | 44 | 44 | 44 | 43 | 43 | 42 | 42 | 43 | 42.5417 | 22.4583 | 0
1968 | 12 | 11 | 1968-12-11 | 43 | 42 | 42 | 41 | 41 | 41 | 41 | 41 | 41 | 41 | 43 | 44 | 46 | 45 | 45 | 44 | 43 | 43 | 42 | 42 | 41 | 41 | 40 | 39 | 42.1667 | 22.8333 | 0
1968 | 12 | 12 | 1968-12-12 | 38 | 37 | 36 | 35 | 35 | 34 | 34 | 35 | 37 | 38 | 39 | 41 | 42 | 42 | 42 | 42 | 41 | 39 | 38 | 39 | 39 | 40 | 41 | 41 | 38.5417 | 26.4583 | 0
1968 | 12 | 13 | 1968-12-13 | 42 | 43 | 43 | 44 | 44 | 45 | 45 | 45 | 46 | 46 | 46 | 45 | 45 | 45 | 44 | 44 | 44 | 44 | 44 | 44 | 45 | 45 | 44 | 43 | 44.375 | 20.625 | 0
1968 | 12 | 14 | 1968-12-14 | 42 | 42 | 41 | 41 | 41 | 41 | 41 | 42 | 44 | 45 | 46 | 48 | 49 | 48 | 48 | 47 | 47 | 47 | 47 | 48 | 50 | 51 | 50 | 50 | 45.6667 | 19.3333 | 0
1968 | 12 | 15 | 1968-12-15 | 49 | 49 | 50 | 50 | 51 | 51 | 52 | 52 | 52 | 52 | 52 | 51 | 51 | 49 | 47 | 45 | 45 | 44 | 44 | 43 | 42 | 41 | 41 | 41 | 47.6667 | 17.3333 | 0
1968 | 12 | 16 | 1968-12-16 | 41 | 41 | 40 | 40 | 39 | 39 | 38 | 39 | 39 | 40 | 40 | 39 | 39 | 39 | 40 | 40 | 40 | 40 | 40 | 40 | 39 | 39 | 38 | 38 | 39.4583 | 25.5417 | 0
1968 | 12 | 17 | 1968-12-17 | 37 | 37 | 38 | 38 | 38 | 37 | 37 | 37 | 37 | 37 | 38 | 38 | 39 | 40 | 40 | 41 | 41 | 42 | 42 | 42 | 43 | 43 | 43 | 42 | 39.4583 | 25.5417 | 0
1968 | 12 | 18 | 1968-12-18 | 42 | 42 | 41 | 41 | 41 | 40 | 40 | 38 | 36 | 34 | 34 | 34 | 34 | 34 | 33 | 33 | 32 | 31 | 30 | 31 | 32 | 33 | 31 | 30 | 35.2917 | 29.7083 | 0
1968 | 12 | 19 | 1968-12-19 | 28 | 29 | 29 | 30 | 30 | 30 | 30 | 30 | 29 | 29 | 30 | 32 | 33 | 33 | 33 | 33 | 32 | 31 | 30 | 30 | 29 | 29 | 28 | 27 | 30.1667 | 34.8333 | 0
1968 | 12 | 20 | 1968-12-20 | 26 | 26 | 25 | 25 | 26 | 27 | 28 | 28 | 28 | 28 | 29 | 29 | 30 | 30 | 31 | 31 | 31 | 32 | 32 | 32 | 32 | 32 | 31 | 31 | 29.1667 | 35.8333 | 0
1968 | 12 | 21 | 1968-12-21 | 30 | 30 | 30 | 30 | 30 | 30 | 30 | 31 | 31 | 32 | 32 | 33 | 33 | 33 | 34 | 34 | 34 | 34 | 34 | 34 | 33 | 33 | 33 | 33 | 32.125 | 32.875 | 0
1968 | 12 | 22 | 1968-12-22 | 33 | 33 | 33 | 33 | 33 | 33 | 33 | 34 | 34 | 35 | 35 | 35 | 35 | 35 | 35 | 35 | 35 | 36 | 36 | 36 | 37 | 37 | 37 | 38 | 34.8333 | 30.1667 | 0
1968 | 12 | 23 | 1968-12-23 | 38 | 38 | 39 | 39 | 39 | 40 | 40 | 40 | 41 | 41 | 42 | 42 | 43 | 43 | 44 | 44 | 44 | 44 | 44 | 44 | 45 | 45 | 45 | 46 | 42.0833 | 22.9167 | 0
1968 | 12 | 24 | 1968-12-24 | 46 | 45 | 45 | 44 | 44 | 44 | 44 | 45 | 45 | 46 | 47 | 48 | 49 | 49 | 49 | 49 | 48 | 46 | 45 | 44 | 44 | 43 | 42 | 40 | 45.4583 | 19.5417 | 0
1968 | 12 | 25 | 1968-12-25 | 39 | 39 | 39 | 39 | 38 | 37 | 36 | 37 | 37 | 38 | 40 | 42 | 44 | 43 | 43 | 42 | 41 | 41 | 40 | 40 | 39 | 39 | 39 | 38 | 39.5833 | 25.4167 | 0
1968 | 12 | 26 | 1968-12-26 | 38 | 38 | 37 | 37 | 37 | 38 | 38 | 39 | 39 | 40 | 40 | 41 | 41 | 41 | 40 | 40 | 39 | 38 | 37 | 36 | 36 | 35 | 35 | 35 | 38.125 | 26.875 | 0
1968 | 12 | 27 | 1968-12-27 | 35 | 35 | 35 | 35 | 35 | 35 | 35 | 35 | 35 | 35 | 33 | 30 | 28 | 27 | 27 | 26 | 26 | 25 | 25 | 24 | 24 | 23 | 22 | 22 | 29.6667 | 35.3333 | 0
1968 | 12 | 28 | 1968-12-28 | 21 | 20 | 20 | 19 | 18 | 18 | 17 | 17 | 17 | 17 | 17 | 17 | 17 | 17 | 16 | 16 | 15 | 15 | 14 | 14 | 13 | 13 | 13 | 13 | 16.4167 | 48.5833 | 0
1968 | 12 | 29 | 1968-12-29 | 13 | 13 | 12 | 12 | 12 | 11 | 11 | 11 | 12 | 12 | 13 | 14 | 15 | 15 | 16 | 16 | 15 | 14 | 13 | 13 | 12 | 12 | 11 | 10 | 12.8333 | 52.1667 | 0
1968 | 12 | 30 | 1968-12-30 | 9 | 8 | 8 | 7 | 7 | 8 | 8 | 10 | 11 | 13 | 14 | 16 | 17 | 17 | 17 | 17 | 16 | 15 | 14 | 14 | 13 | 13 | 14 | 14 | 12.5 | 52.5 | 0
1968 | 12 | 31 | 1968-12-31 | 15 | 16 | 18 | 19 | 19 | 19 | 19 | 20 | 21 | 22 | 24 | 26 | 28 | 29 | 29 | 30 | 31 | 32 | 33 | 33 | 33 | 33 | 33 | 34 | 25.6667 | 39.3333 | 0
1969 | 1 | 1 | 1969-01-01 | 34 | 34 | 35 | 35 | 37 | 38 | 40 | 40 | 41 | 41 | 41 | 40 | 40 | 40 | 41 | 41 | 41 | 42 | 42 | 42 | 42 | 42 | 42 | 41 | 39.6667 | 25.3333 | 0
1969 | 1 | 2 | 1969-01-02 | 41 | 40 | 40 | 39 | 38 | 38 | 37 | 38 | 38 | 39 | 39 | 40 | 40 | 40 | 41 | 41 | 41 | 40 | 40 | 39 | 39 | 38 | 38 | 39 | 39.2917 | 25.7083 | 0
1969 | 1 | 3 | 1969-01-03 | 39 | 38 | 38 | 37 | 37 | 38 | 38 | 39 | 39 | 40 | 40 | 40 | 40 | 40 | 40 | 40 | 40 | 41 | 41 | 41 | 41 | 41 | 42 | 42 | 39.6667 | 25.3333 | 0
1969 | 1 | 4 | 1969-01-04 | 43 | 43 | 44 | 44 | 45 | 45 | 46 | 46 | 46 | 46 | 47 | 49 | 50 | 51 | 52 | 53 | 53 | 52 | 52 | 52 | 52 | 52 | 51 | 51 | 48.5417 | 16.4583 | 0
1969 | 1 | 5 | 1969-01-05 | 50 | 50 | 49 | 49 | 48 | 48 | 47 | 47 | 47 | 47 | 47 | 46 | 46 | 46 | 46 | 46 | 46 | 45 | 45 | 45 | 44 | 44 | 43 | 43 | 46.4167 | 18.5833 | 0
1969 | 1 | 6 | 1969-01-06 | 42 | 42 | 41 | 41 | 41 | 42 | 42 | 42 | 41 | 41 | 41 | 41 | 41 | 42 | 42 | 43 | 43 | 43 | 43 | 43 | 42 | 42 | 42 | 41 | 41.8333 | 23.1667 | 0
1969 | 1 | 7 | 1969-01-07 | 41 | 40 | 39 | 38 | 37 | 36 | 35 | 36 | 36 | 37 | 37 | 37 | 37 | 37 | 37 | 37 | 36 | 36 | 35 | 35 | 35 | 35 | 34 | 34 | 36.5417 | 28.4583 | 0
1969 | 1 | 8 | 1969-01-08 | 33 | 34 | 34 | 35 | 35 | 35 | 35 | 35 | 35 | 35 | 36 | 36 | 37 | 37 | 37 | 37 | 37 | 37 | 37 | 37 | 37 | 37 | 37 | 37 | 35.9167 | 29.0833 | 0
1969 | 1 | 9 | 1969-01-09 | 37 | 37 | 37 | 37 | 38 | 39 | 40 | 40 | 39 | 39 | 39 | 39 | 39 | 39 | 38 | 38 | 37 | 36 | 35 | 35 | 36 | 36 | 36 | 35 | 37.5417 | 27.4583 | 0
1969 | 1 | 10 | 1969-01-10 | 35 | 35 | 36 | 36 | 37 | 39 | 40 | 40 | 40 | 40 | 40 | 40 | 40 | 39 | 39 | 38 | 37 | 37 | 36 | 36 | 35 | 35 | 36 | 36 | 37.5833 | 27.4167 | 0
1969 | 1 | 11 | 1969-01-11 | 37 | 36 | 35 | 34 | 34 | 34 | 34 | 34 | 35 | 35 | 35 | 35 | 35 | 35 | 35 | 35 | 35 | 36 | 36 | 36 | 35 | 35 | 34 | 33 | 34.9167 | 30.0833 | 0
1969 | 1 | 12 | 1969-01-12 | 32 | 32 | 31 | 31 | 31 | 30 | 30 | 31 | 33 | 34 | 35 | 36 | 37 | 38 | 38 | 39 | 37 | 36 | 34 | 34 | 34 | 34 | 34 | 33 | 33.9167 | 31.0833 | 0
1969 | 1 | 13 | 1969-01-13 | 33 | 33 | 34 | 34 | 34 | 35 | 35 | 35 | 36 | 36 | 36 | 37 | 37 | 37 | 37 | 37 | 37 | 38 | 38 | 37 | 37 | 36 | 35 | 35 | 35.7917 | 29.2083 | 0
1969 | 1 | 14 | 1969-01-14 | 34 | 34 | 35 | 35 | 35 | 36 | 36 | 36 | 37 | 37 | 37 | 38 | 38 | 37 | 36 | 35 | 35 | 34 | 34 | 34 | 34 | 34 | 34 | 34 | 35.375 | 29.625 | 0
1969 | 1 | 15 | 1969-01-15 | 34 | 34 | 34 | 34 | 34 | 34 | 34 | 34 | 35 | 35 | 36 | 36 | 37 | 36 | 34 | 33 | 33 | 34 | 34 | 34 | 34 | 34 | 34 | 34 | 34.375 | 30.625 | 0
1969 | 1 | 16 | 1969-01-16 | 34 | 34 | 34 | 34 | 34 | 35 | 35 | 35 | 35 | 35 | 35 | 35 | 35 | 36 | 36 | 37 | 36 | 36 | 35 | 35 | 34 | 34 | 34 | 34 | 34.875 | 30.125 | 0
1969 | 1 | 17 | 1969-01-17 | 34 | 34 | 34 | 34 | 34 | 34 | 34 | 34 | 34 | 34 | 34 | 34 | 34 | 34 | 34 | 34 | 33 | 32 | 31 | 31 | 31 | 31 | 31 | 31 | 33.125 | 31.875 | 0
1969 | 1 | 18 | 1969-01-18 | 31 | 31 | 30 | 30 | 30 | 29 | 29 | 30 | 30 | 31 | 32 | 33 | 34 | 34 | 34 | 34 | 34 | 34 | 34 | 33 | 33 | 32 | 32 | 32 | 31.9167 | 33.0833 | 0
1969 | 1 | 19 | 1969-01-19 | 32 | 32 | 32 | 32 | 32 | 32 | 32 | 32 | 32 | 32 | 34 | 35 | 37 | 37 | 36 | 36 | 36 | 35 | 35 | 35 | 34 | 34 | 33 | 33 | 33.75 | 31.25 | 0
1969 | 1 | 20 | 1969-01-20 | 32 | 31 | 29 | 28 | 28 | 29 | 29 | 30 | 30 | 31 | 32 | 33 | 34 | 34 | 35 | 35 | 34 | 33 | 32 | 32 | 32 | 32 | 31 | 31 | 31.5417 | 33.4583 | 0
1969 | 1 | 21 | 1969-01-21 | 30 | 30 | 29 | 29 | 29 | 29 | 29 | 29 | 28 | 28 | 28 | 29 | 29 | 29 | 28 | 28 | 27 | 27 | 26 | 26 | 27 | 27 | 27 | 27 | 28.125 | 36.875 | 0
1969 | 1 | 22 | 1969-01-22 | 27 | 26 | 26 | 25 | 25 | 25 | 25 | 25 | 25 | 25 | 26 | 26 | 27 | 27 | 27 | 27 | 26 | 26 | 25 | 25 | 24 | 24 | 23 | 23 | 25.4167 | 39.5833 | 0
1969 | 1 | 23 | 1969-01-23 | 22 | 21 | 19 | 18 | 19 | 20 | 21 | 22 | 22 | 23 | 25 | 26 | 28 | 28 | 28 | 28 | 28 | 27 | 27 | 26 | 25 | 24 | 23 | 21 | 23.7917 | 41.2083 | 0
1969 | 1 | 24 | 1969-01-24 | 20 | 20 | 19 | 19 | 19 | 20 | 20 | 21 | 21 | 22 | 24 | 25 | 27 | 28 | 28 | 29 | 28 | 28 | 27 | 27 | 27 | 27 | 27 | 26 | 24.125 | 40.875 | 0
1969 | 1 | 25 | 1969-01-25 | 26 | 26 | 26 | 26 | 26 | 26 | 26 | 27 | 27 | 28 | 28 | 29 | 29 | 29 | 29 | 29 | 29 | 28 | 28 | 28 | 27 | 27 | 27 | 26 | 27.375 | 37.625 | 0
1969 | 1 | 26 | 1969-01-26 | 26 | 26 | 25 | 25 | 25 | 24 | 24 | 24 | 24 | 24 | 25 | 25 | 26 | 26 | 27 | 27 | 27 | 27 | 27 | 27 | 27 | 27 | 27 | 26 | 25.75 | 39.25 | 0
1969 | 1 | 27 | 1969-01-27 | 26 | 26 | 26 | 26 | 26 | 26 | 26 | 26 | 26 | 26 | 26 | 25 | 25 | 25 | 25 | 25 | 24 | 23 | 22 | 22 | 22 | 22 | 22 | 21 | 24.5417 | 40.4583 | 0
1969 | 1 | 28 | 1969-01-28 | 21 | 21 | 20 | 20 | 20 | 19 | 19 | 19 | 19 | 19 | 20 | 20 | 21 | 21 | 22 | 22 | 20 | 17 | 15 | 16 | 17 | 18 | 19 | 19 | 19.3333 | 45.6667 | 0
1969 | 1 | 29 | 1969-01-29 | 20 | 20 | 21 | 21 | 22 | 22 | 23 | 24 | 24 | 25 | 25 | 26 | 26 | 26 | 26 | 26 | 26 | 25 | 25 | 25 | 25 | 25 | 25 | 24 | 24.0417 | 40.9583 | 0
1969 | 1 | 30 | 1969-01-30 | 24 | 24 | 23 | 23 | 23 | 22 | 22 | 23 | 23 | 24 | 25 | 25 | 26 | 26 | 27 | 27 | 27 | 27 | 27 | 27 | 28 | 28 | 29 | 29 | 25.375 | 39.625 | 0
1969 | 1 | 31 | 1969-01-31 | 30 | 32 | 33 | 35 | 35 | 35 | 35 | 36 | 37 | 38 | 39 | 39 | 40 | 40 | 39 | 39 | 38 | 38 | 37 | 37 | 37 | 37 | 37 | 36 | 36.625 | 28.375 | 0
1969 | 2 | 1 | 1969-02-01 | 36 | 36 | 36 | 36 | 36 | 36 | 36 | 36 | 35 | 35 | 36 | 36 | 37 | 37 | 37 | 37 | 37 | 37 | 37 | 37 | 36 | 36 | 36 | 36 | 36.25 | 28.75 | 0
1969 | 2 | 2 | 1969-02-02 | 36 | 36 | 35 | 35 | 35 | 35 | 35 | 35 | 36 | 36 | 37 | 39 | 40 | 40 | 41 | 41 | 41 | 40 | 40 | 40 | 41 | 41 | 41 | 41 | 38.2083 | 26.7917 | 0
1969 | 2 | 3 | 1969-02-03 | 41 | 41 | 42 | 42 | 42 | 41 | 41 | 41 | 42 | 42 | 43 | 43 | 44 | 44 | 45 | 45 | 45 | 44 | 44 | 44 | 43 | 43 | 43 | 42 | 42.7917 | 22.2083 | 0
1969 | 2 | 4 | 1969-02-04 | 42 | 42 | 42 | 42 | 43 | 43 | 44 | 42 | 40 | 38 | 37 | 36 | 35 | 35 | 36 | 36 | 36 | 37 | 37 | 37 | 36 | 36 | 36 | 35 | 38.4583 | 26.5417 | 0
1969 | 2 | 5 | 1969-02-05 | 35 | 34 | 34 | 33 | 33 | 32 | 32 | 33 | 35 | 36 | 37 | 37 | 38 | 39 | 39 | 40 | 39 | 37 | 36 | 35 | 35 | 34 | 33 | 33 | 35.375 | 29.625 | 0
1969 | 2 | 6 | 1969-02-06 | 32 | 32 | 31 | 31 | 31 | 31 | 31 | 32 | 33 | 34 | 36 | 37 | 39 | 39 | 40 | 40 | 39 | 37 | 36 | 35 | 35 | 34 | 34 | 33 | 34.6667 | 30.3333 | 0
1969 | 2 | 7 | 1969-02-07 | 33 | 33 | 34 | 34 | 35 | 35 | 36 | 36 | 37 | 37 | 39 | 42 | 44 | 42 | 39 | 37 | 37 | 38 | 38 | 38 | 39 | 39 | 40 | 40 | 37.5833 | 27.4167 | 0
1969 | 2 | 8 | 1969-02-08 | 41 | 43 | 44 | 46 | 46 | 45 | 45 | 45 | 46 | 46 | 45 | 45 | 44 | 43 | 43 | 42 | 40 | 39 | 37 | 37 | 38 | 38 | 38 | 38 | 42.25 | 22.75 | 0
1969 | 2 | 9 | 1969-02-09 | 38 | 38 | 38 | 38 | 38 | 38 | 38 | 39 | 39 | 40 | 42 | 43 | 45 | 44 | 44 | 43 | 43 | 42 | 42 | 42 | 41 | 41 | 41 | 41 | 40.75 | 24.25 | 0
1969 | 2 | 10 | 1969-02-10 | 41 | 41 | 41 | 41 | 42 | 43 | 44 | 45 | 47 | 48 | 47 | 47 | 46 | 46 | 46 | 46 | 46 | 47 | 47 | 47 | 47 | 47 | 48 | 48 | 45.3333 | 19.6667 | 0
1969 | 2 | 11 | 1969-02-11 | 49 | 48 | 48 | 47 | 47 | 47 | 47 | 46 | 46 | 45 | 45 | 46 | 46 | 46 | 47 | 47 | 46 | 46 | 45 | 44 | 44 | 43 | 43 | 42 | 45.8333 | 19.1667 | 0
1969 | 2 | 12 | 1969-02-12 | 42 | 41 | 40 | 39 | 38 | 38 | 37 | 37 | 38 | 38 | 39 | 41 | 42 | 41 | 41 | 40 | 40 | 39 | 39 | 39 | 38 | 38 | 37 | 37 | 39.125 | 25.875 | 0
1969 | 2 | 13 | 1969-02-13 | 36 | 36 | 35 | 35 | 35 | 36 | 36 | 37 | 37 | 38 | 40 | 43 | 45 | 45 | 45 | 45 | 43 | 42 | 40 | 39 | 39 | 38 | 38 | 38 | 39.2083 | 25.7917 | 0
1969 | 2 | 14 | 1969-02-14 | 38 | 39 | 40 | 41 | 41 | 42 | 42 | 43 | 44 | 45 | 46 | 47 | 48 | 48 | 48 | 48 | 47 | 46 | 45 | 45 | 44 | 44 | 44 | 45 | 44.1667 | 20.8333 | 0
1969 | 2 | 15 | 1969-02-15 | 45 | 45 | 46 | 46 | 46 | 47 | 47 | 47 | 47 | 47 | 49 | 50 | 52 | 52 | 52 | 52 | 51 | 49 | 48 | 47 | 45 | 44 | 44 | 43 | 47.5417 | 17.4583 | 0
1969 | 2 | 16 | 1969-02-16 | 43 | 43 | 43 | 43 | 43 | 42 | 42 | 43 | 45 | 46 | 47 | 48 | 49 | 50 | 50 | 51 | 49 | 48 | 46 | 44 | 43 | 41 | 41 | 40 | 45 | 20 | 0
1969 | 2 | 17 | 1969-02-17 | 40 | 40 | 41 | 41 | 41 | 41 | 41 | 43 | 44 | 46 | 49 | 52 | 55 | 55 | 55 | 55 | 52 | 50 | 47 | 46 | 45 | 44 | 43 | 43 | 46.2083 | 18.7917 | 0
1969 | 2 | 18 | 1969-02-18 | 42 | 41 | 41 | 40 | 40 | 39 | 39 | 40 | 42 | 43 | 45 | 48 | 50 | 51 | 52 | 53 | 50 | 48 | 45 | 44 | 43 | 42 | 41 | 40 | 44.125 | 20.875 | 0
1969 | 2 | 19 | 1969-02-19 | 39 | 39 | 38 | 38 | 38 | 37 | 37 | 38 | 40 | 41 | 43 | 45 | 47 | 48 | 48 | 49 | 48 | 46 | 45 | 44 | 44 | 43 | 42 | 41 | 42.4167 | 22.5833 | 0
1969 | 2 | 20 | 1969-02-20 | 40 | 40 | 39 | 39 | 39 | 38 | 38 | 38 | 39 | 39 | 41 | 42 | 44 | 45 | 45 | 46 | 45 | 44 | 43 | 41 | 40 | 38 | 37 | 37 | 40.7083 | 24.2917 | 0
1969 | 2 | 21 | 1969-02-21 | 36 | 35 | 35 | 34 | 33 | 33 | 32 | 34 | 35 | 37 | 40 | 42 | 45 | 46 | 46 | 47 | 46 | 44 | 43 | 42 | 42 | 41 | 40 | 39 | 39.4583 | 25.5417 | 0
1969 | 2 | 22 | 1969-02-22 | 38 | 38 | 39 | 39 | 39 | 40 | 40 | 40 | 41 | 41 | 42 | 42 | 43 | 44 | 46 | 47 | 46 | 46 | 45 | 44 | 43 | 42 | 42 | 42 | 42.0417 | 22.9583 | 0
1969 | 2 | 23 | 1969-02-23 | 42 | 42 | 42 | 42 | 42 | 42 | 42 | 40 | 39 | 37 | 39 | 40 | 42 | 42 | 41 | 41 | 40 | 40 | 39 | 38 | 37 | 36 | 36 | 35 | 39.8333 | 25.1667 | 0
1969 | 2 | 24 | 1969-02-24 | 35 | 34 | 34 | 33 | 34 | 34 | 35 | 37 | 40 | 42 | 45 | 48 | 51 | 50 | 50 | 49 | 48 | 47 | 46 | 45 | 44 | 43 | 42 | 42 | 42 | 23 | 0
1969 | 2 | 25 | 1969-02-25 | 41 | 40 | 39 | 38 | 38 | 37 | 37 | 39 | 40 | 42 | 44 | 46 | 48 | 48 | 48 | 48 | 47 | 45 | 44 | 43 | 43 | 42 | 41 | 39 | 42.375 | 22.625 | 0
1969 | 2 | 26 | 1969-02-26 | 38 | 38 | 38 | 38 | 37 | 37 | 36 | 38 | 41 | 43 | 44 | 45 | 46 | 46 | 47 | 47 | 45 | 44 | 42 | 41 | 39 | 38 | 38 | 37 | 40.9583 | 24.0417 | 0
1969 | 2 | 27 | 1969-02-27 | 37 | 37 | 37 | 37 | 37 | 37 | 37 | 40 | 43 | 46 | 48 | 50 | 52 | 52 | 51 | 51 | 50 | 48 | 47 | 46 | 46 | 45 | 44 | 43 | 44.2083 | 20.7917 | 0
1969 | 2 | 28 | 1969-02-28 | 42 | 41 | 41 | 40 | 40 | 41 | 41 | 42 | 44 | 45 | 45 | 46 | 46 | 48 | 49 | 51 | 51 | 50 | 50 | 48 | 47 | 45 | 44 | 44 | 45.0417 | 19.9583 | 0
1969 | 3 | 1 | 1969-03-01 | 43 | 43 | 42 | 42 | 42 | 42 | 42 | 42 | 43 | 43 | 45 | 48 | 50 | 50 | 50 | 50 | 49 | 49 | 48 | 47 | 46 | 45 | 45 | 45 | 45.4583 | 19.5417 | 0
1969 | 3 | 2 | 1969-03-02 | 45 | 45 | 46 | 46 | 46 | 46 | 46 | 46 | 46 | 46 | 49 | 52 | 55 | 55 | 55 | 55 | 53 | 50 | 48 | 47 | 47 | 46 | 45 | 45 | 48.3333 | 16.6667 | 0
1969 | 3 | 3 | 1969-03-03 | 44 | 44 | 43 | 43 | 43 | 43 | 43 | 43 | 43 | 43 | 43 | 44 | 44 | 44 | 44 | 44 | 44 | 44 | 44 | 44 | 43 | 43 | 42 | 42 | 43.375 | 21.625 | 0
1969 | 3 | 4 | 1969-03-04 | 41 | 41 | 40 | 40 | 40 | 40 | 40 | 41 | 42 | 43 | 43 | 44 | 44 | 44 | 45 | 45 | 45 | 44 | 44 | 43 | 42 | 41 | 41 | 41 | 42.25 | 22.75 | 0
1969 | 3 | 5 | 1969-03-05 | 41 | 41 | 42 | 42 | 43 | 43 | 44 | 44 | 44 | 44 | 45 | 47 | 48 | 47 | 47 | 46 | 45 | 43 | 42 | 42 | 43 | 43 | 42 | 42 | 43.75 | 21.25 | 0
1969 | 3 | 6 | 1969-03-06 | 41 | 41 | 41 | 41 | 41 | 41 | 41 | 41 | 41 | 41 | 43 | 44 | 46 | 46 | 47 | 47 | 46 | 46 | 45 | 43 | 42 | 40 | 40 | 39 | 42.6667 | 22.3333 | 0
1969 | 3 | 7 | 1969-03-07 | 39 | 38 | 36 | 35 | 35 | 34 | 34 | 36 | 39 | 41 | 43 | 45 | 47 | 47 | 48 | 48 | 47 | 45 | 44 | 43 | 43 | 42 | 41 | 41 | 41.2917 | 23.7083 | 0
1969 | 3 | 8 | 1969-03-08 | 40 | 38 | 37 | 35 | 35 | 36 | 36 | 38 | 41 | 43 | 45 | 48 | 50 | 50 | 50 | 50 | 48 | 47 | 45 | 44 | 43 | 42 | 41 | 41 | 42.625 | 22.375 | 0
1969 | 3 | 9 | 1969-03-09 | 40 | 40 | 39 | 39 | 38 | 36 | 35 | 38 | 40 | 43 | 45 | 47 | 49 | 49 | 50 | 50 | 48 | 47 | 45 | 43 | 42 | 40 | 39 | 38 | 42.5 | 22.5 | 0
1969 | 3 | 10 | 1969-03-10 | 37 | 36 | 36 | 35 | 36 | 36 | 37 | 40 | 43 | 46 | 47 | 49 | 50 | 51 | 51 | 52 | 50 | 47 | 45 | 44 | 43 | 42 | 41 | 41 | 43.125 | 21.875 | 0
1969 | 3 | 11 | 1969-03-11 | 40 | 39 | 37 | 36 | 35 | 33 | 32 | 36 | 40 | 44 | 46 | 48 | 50 | 51 | 52 | 53 | 51 | 49 | 47 | 45 | 43 | 41 | 40 | 39 | 42.7917 | 22.2083 | 0
1969 | 3 | 12 | 1969-03-12 | 38 | 37 | 36 | 35 | 35 | 35 | 35 | 37 | 40 | 42 | 45 | 47 | 50 | 50 | 51 | 51 | 49 | 48 | 46 | 44 | 43 | 41 | 40 | 38 | 42.2083 | 22.7917 | 0
1969 | 3 | 13 | 1969-03-13 | 37 | 36 | 36 | 35 | 34 | 34 | 33 | 37 | 40 | 44 | 46 | 48 | 50 | 51 | 52 | 53 | 51 | 49 | 47 | 45 | 43 | 41 | 40 | 39 | 42.5417 | 22.4583 | 0
1969 | 3 | 14 | 1969-03-14 | 38 | 37 | 37 | 36 | 36 | 37 | 37 | 39 | 41 | 43 | 45 | 48 | 50 | 50 | 51 | 51 | 50 | 50 | 49 | 48 | 47 | 46 | 45 | 45 | 44 | 21 | 0
1969 | 3 | 15 | 1969-03-15 | 44 | 43 | 43 | 42 | 42 | 43 | 43 | 43 | 43 | 43 | 46 | 49 | 52 | 52 | 53 | 53 | 52 | 52 | 51 | 51 | 51 | 51 | 50 | 49 | 47.5417 | 17.4583 | 0
1969 | 3 | 16 | 1969-03-16 | 48 | 47 | 46 | 45 | 44 | 44 | 43 | 44 | 45 | 46 | 50 | 53 | 57 | 55 | 52 | 50 | 50 | 50 | 50 | 50 | 50 | 50 | 50 | 49 | 48.6667 | 16.3333 | 0
1969 | 3 | 17 | 1969-03-17 | 49 | 49 | 49 | 49 | 49 | 48 | 48 | 49 | 51 | 52 | 53 | 54 | 55 | 54 | 53 | 52 | 50 | 48 | 46 | 46 | 45 | 45 | 45 | 44 | 49.2917 | 15.7083 | 0
1969 | 3 | 18 | 1969-03-18 | 44 | 43 | 43 | 42 | 41 | 40 | 39 | 40 | 42 | 43 | 44 | 45 | 46 | 48 | 49 | 51 | 49 | 48 | 46 | 46 | 45 | 45 | 45 | 44 | 44.5 | 20.5 | 0
1969 | 3 | 19 | 1969-03-19 | 44 | 44 | 44 | 44 | 44 | 43 | 43 | 44 | 44 | 45 | 47 | 49 | 51 | 51 | 50 | 50 | 49 | 48 | 47 | 46 | 44 | 43 | 43 | 42 | 45.7917 | 19.2083 | 0
1969 | 3 | 20 | 1969-03-20 | 42 | 42 | 41 | 41 | 41 | 40 | 40 | 42 | 45 | 47 | 49 | 51 | 53 | 54 | 54 | 55 | 53 | 51 | 49 | 48 | 48 | 47 | 46 | 44 | 46.7917 | 18.2083 | 0
1969 | 3 | 21 | 1969-03-21 | 43 | 42 | 42 | 41 | 40 | 40 | 39 | 42 | 44 | 47 | 49 | 51 | 53 | 54 | 56 | 57 | 55 | 53 | 51 | 50 | 48 | 47 | 45 | 44 | 47.2083 | 17.7917 | 0
1969 | 3 | 22 | 1969-03-22 | 42 | 42 | 43 | 43 | 43 | 43 | 43 | 44 | 44 | 45 | 46 | 47 | 48 | 48 | 47 | 47 | 47 | 46 | 46 | 45 | 45 | 44 | 44 | 43 | 44.7917 | 20.2083 | 0
1969 | 3 | 23 | 1969-03-23 | 43 | 43 | 42 | 42 | 41 | 40 | 39 | 42 | 45 | 48 | 49 | 50 | 51 | 52 | 53 | 54 | 52 | 51 | 49 | 48 | 47 | 46 | 42 | 37 | 46.0833 | 18.9167 | 0
1969 | 3 | 24 | 1969-03-24 | 33 | 34 | 36 | 37 | 37 | 36 | 36 | 39 | 43 | 46 | 49 | 52 | 55 | 56 | 57 | 58 | 55 | 53 | 50 | 49 | 48 | 47 | 46 | 45 | 45.7083 | 19.2917 | 0
1969 | 3 | 25 | 1969-03-25 | 44 | 43 | 42 | 41 | 41 | 42 | 42 | 45 | 49 | 52 | 55 | 57 | 60 | 61 | 62 | 63 | 61 | 58 | 56 | 55 | 54 | 53 | 51 | 49 | 51.5 | 13.5 | 0
1969 | 3 | 26 | 1969-03-26 | 47 | 46 | 45 | 44 | 44 | 43 | 43 | 46 | 50 | 53 | 56 | 58 | 61 | 64 | 67 | 70 | 69 | 67 | 66 | 63 | 60 | 57 | 56 | 54 | 55.375 | 9.625 | 0
1969 | 3 | 27 | 1969-03-27 | 53 | 52 | 52 | 51 | 51 | 50 | 50 | 50 | 49 | 49 | 50 | 50 | 51 | 52 | 54 | 55 | 54 | 54 | 53 | 52 | 50 | 49 | 47 | 44 | 50.9167 | 14.0833 | 0
1969 | 3 | 28 | 1969-03-28 | 42 | 42 | 41 | 41 | 41 | 41 | 41 | 41 | 42 | 42 | 45 | 49 | 52 | 55 | 57 | 60 | 58 | 56 | 54 | 53 | 52 | 51 | 50 | 48 | 48.0833 | 16.9167 | 0
1969 | 3 | 29 | 1969-03-29 | 47 | 45 | 44 | 42 | 42 | 43 | 43 | 46 | 49 | 52 | 54 | 55 | 57 | 58 | 58 | 59 | 58 | 57 | 56 | 55 | 54 | 53 | 53 | 52 | 51.3333 | 13.6667 | 0
1969 | 3 | 30 | 1969-03-30 | 52 | 52 | 51 | 51 | 51 | 51 | 51 | 54 | 57 | 60 | 61 | 62 | 63 | 63 | 63 | 63 | 61 | 58 | 56 | 55 | 53 | 52 | 51 | 51 | 55.9167 | 9.0833 | 0
1969 | 3 | 31 | 1969-03-31 | 50 | 49 | 47 | 46 | 46 | 46 | 46 | 48 | 50 | 52 | 52 | 51 | 51 | 50 | 49 | 48 | 48 | 48 | 48 | 47 | 47 | 46 | 46 | 45 | 48.1667 | 16.8333 | 0
1969 | 4 | 1 | 1969-04-01 | 45 | 45 | 46 | 46 | 46 | 45 | 45 | 46 | 46 | 47 | 48 | 49 | 50 | 51 | 51 | 52 | 51 | 51 | 50 | 48 | 45 | 43 | 42 | 40 | 47 | 18 | 0
1969 | 4 | 2 | 1969-04-02 | 39 | 39 | 38 | 38 | 38 | 39 | 39 | 40 | 41 | 42 | 43 | 44 | 45 | 45 | 46 | 46 | 44 | 43 | 41 | 41 | 41 | 41 | 40 | 39 | 41.3333 | 23.6667 | 0
1969 | 4 | 3 | 1969-04-03 | 38 | 37 | 37 | 36 | 36 | 37 | 37 | 39 | 42 | 44 | 47 | 49 | 52 | 52 | 53 | 53 | 52 | 50 | 49 | 48 | 46 | 45 | 45 | 45 | 44.5417 | 20.4583 | 0
1969 | 4 | 4 | 1969-04-04 | 45 | 45 | 44 | 44 | 44 | 45 | 45 | 46 | 47 | 48 | 48 | 47 | 47 | 47 | 47 | 47 | 47 | 47 | 47 | 46 | 46 | 45 | 45 | 45 | 46 | 19 | 0
1969 | 4 | 5 | 1969-04-05 | 45 | 45 | 44 | 44 | 44 | 45 | 45 | 46 | 46 | 47 | 49 | 50 | 52 | 52 | 53 | 53 | 52 | 51 | 50 | 49 | 49 | 48 | 47 | 47 | 48.0417 | 16.9583 | 0
1969 | 4 | 6 | 1969-04-06 | 46 | 46 | 45 | 45 | 44 | 44 | 43 | 44 | 45 | 46 | 48 | 51 | 53 | 53 | 53 | 53 | 52 | 50 | 49 | 48 | 46 | 45 | 44 | 44 | 47.375 | 17.625 | 0
1969 | 4 | 7 | 1969-04-07 | 43 | 43 | 42 | 42 | 42 | 42 | 42 | 43 | 44 | 45 | 46 | 48 | 49 | 50 | 51 | 52 | 51 | 50 | 49 | 48 | 48 | 47 | 45 | 44 | 46.0833 | 18.9167 | 0
1969 | 4 | 8 | 1969-04-08 | 42 | 41 | 41 | 40 | 40 | 39 | 39 | 43 | 48 | 52 | 55 | 59 | 62 | 63 | 65 | 66 | 65 | 63 | 62 | 59 | 56 | 53 | 51 | 49 | 52.2083 | 12.7917 | 0
1969 | 4 | 9 | 1969-04-09 | 47 | 46 | 46 | 45 | 46 | 46 | 47 | 50 | 52 | 55 | 55 | 55 | 55 | 54 | 52 | 51 | 50 | 49 | 48 | 48 | 47 | 47 | 46 | 45 | 49.25 | 15.75 | 0
1969 | 4 | 10 | 1969-04-10 | 44 | 43 | 42 | 41 | 42 | 43 | 44 | 46 | 48 | 50 | 52 | 54 | 56 | 57 | 58 | 59 | 58 | 56 | 55 | 54 | 52 | 51 | 50 | 49 | 50.1667 | 14.8333 | 0
1969 | 4 | 11 | 1969-04-11 | 48 | 47 | 45 | 44 | 45 | 45 | 46 | 49 | 52 | 55 | 58 | 60 | 63 | 65 | 66 | 68 | 67 | 66 | 65 | 63 | 61 | 59 | 59 | 59 | 56.4583 | 8.5417 | 0
1969 | 4 | 12 | 1969-04-12 | 59 | 57 | 55 | 53 | 54 | 54 | 55 | 56 | 57 | 58 | 57 | 55 | 54 | 53 | 52 | 51 | 52 | 52 | 53 | 53 | 52 | 52 | 50 | 49 | 53.875 | 11.125 | 0
1969 | 4 | 13 | 1969-04-13 | 47 | 46 | 45 | 44 | 44 | 44 | 44 | 46 | 48 | 50 | 50 | 51 | 51 | 52 | 52 | 53 | 52 | 51 | 50 | 49 | 48 | 47 | 47 | 46 | 48.2083 | 16.7917 | 0
1969 | 4 | 14 | 1969-04-14 | 46 | 45 | 45 | 44 | 43 | 43 | 42 | 45 | 47 | 50 | 52 | 53 | 55 | 55 | 54 | 54 | 53 | 52 | 51 | 50 | 50 | 49 | 48 | 47 | 48.875 | 16.125 | 0
1969 | 4 | 15 | 1969-04-15 | 46 | 45 | 45 | 44 | 44 | 45 | 45 | 47 | 49 | 51 | 53 | 54 | 56 | 56 | 57 | 57 | 56 | 56 | 55 | 53 | 51 | 49 | 48 | 48 | 50.4167 | 14.5833 | 0
1969 | 4 | 16 | 1969-04-16 | 47 | 46 | 44 | 43 | 44 | 44 | 45 | 47 | 50 | 52 | 53 | 55 | 56 | 55 | 54 | 53 | 53 | 52 | 52 | 51 | 51 | 50 | 50 | 50 | 49.875 | 15.125 | 0
1969 | 4 | 17 | 1969-04-17 | 50 | 50 | 49 | 49 | 49 | 49 | 49 | 50 | 52 | 53 | 53 | 54 | 54 | 52 | 51 | 49 | 49 | 48 | 48 | 47 | 47 | 46 | 45 | 44 | 49.4583 | 15.5417 | 0
1969 | 4 | 18 | 1969-04-18 | 43 | 43 | 44 | 44 | 44 | 44 | 44 | 46 | 47 | 49 | 50 | 50 | 51 | 50 | 49 | 48 | 47 | 47 | 46 | 45 | 45 | 44 | 44 | 43 | 46.125 | 18.875 | 0
1969 | 4 | 19 | 1969-04-19 | 43 | 44 | 44 | 45 | 45 | 44 | 44 | 44 | 44 | 44 | 45 | 47 | 48 | 49 | 51 | 52 | 49 | 47 | 44 | 43 | 43 | 42 | 42 | 42 | 45.2083 | 19.7917 | 0
1969 | 4 | 20 | 1969-04-20 | 42 | 42 | 42 | 42 | 42 | 43 | 43 | 45 | 48 | 50 | 50 | 51 | 51 | 52 | 53 | 54 | 53 | 52 | 51 | 51 | 50 | 50 | 49 | 49 | 48.125 | 16.875 | 0
1969 | 4 | 21 | 1969-04-21 | 48 | 48 | 47 | 47 | 47 | 48 | 48 | 51 | 53 | 56 | 58 | 61 | 63 | 63 | 63 | 63 | 61 | 58 | 56 | 54 | 52 | 50 | 50 | 50 | 53.9583 | 11.0417 | 0
1969 | 4 | 22 | 1969-04-22 | 50 | 49 | 48 | 47 | 47 | 47 | 47 | 48 | 49 | 50 | 51 | 52 | 53 | 53 | 52 | 52 | 50 | 49 | 47 | 47 | 48 | 48 | 47 | 46 | 49.0417 | 15.9583 | 0
1969 | 4 | 23 | 1969-04-23 | 45 | 46 | 46 | 47 | 47 | 47 | 47 | 48 | 50 | 51 | 51 | 52 | 52 | 52 | 51 | 51 | 50 | 50 | 49 | 47 | 46 | 44 | 43 | 43 | 48.125 | 16.875 | 0
1969 | 4 | 24 | 1969-04-24 | 42 | 42 | 41 | 41 | 41 | 42 | 42 | 43 | 45 | 46 | 48 | 49 | 51 | 51 | 52 | 52 | 50 | 49 | 47 | 46 | 45 | 44 | 43 | 41 | 45.5417 | 19.4583 | 0
1969 | 4 | 25 | 1969-04-25 | 40 | 39 | 39 | 38 | 39 | 39 | 40 | 43 | 45 | 48 | 49 | 50 | 51 | 52 | 53 | 54 | 53 | 53 | 52 | 50 | 48 | 46 | 44 | 43 | 46.1667 | 18.8333 | 0
1969 | 4 | 26 | 1969-04-26 | 41 | 40 | 40 | 39 | 40 | 41 | 42 | 45 | 49 | 52 | 54 | 55 | 57 | 58 | 58 | 59 | 59 | 60 | 60 | 59 | 57 | 56 | 55 | 53 | 51.2083 | 13.7917 | 0
1969 | 4 | 27 | 1969-04-27 | 52 | 52 | 51 | 51 | 51 | 50 | 50 | 52 | 54 | 56 | 58 | 61 | 63 | 63 | 64 | 64 | 62 | 60 | 58 | 56 | 55 | 53 | 52 | 52 | 55.8333 | 9.1667 | 0
1969 | 4 | 28 | 1969-04-28 | 52 | 51 | 50 | 49 | 48 | 48 | 49 | 49 | 49 | 50 | 50 | 49 | 48 | 47 | 48 | 49 | 50 | 47 | 44 | 41 | 41 | 41 | 41 | 41 | 47.1667 | 17.8333 | 0
1969 | 4 | 29 | 1969-04-29 | 41 | 41 | 41 | 40 | 40 | 41 | 41 | 42 | 43 | 45 | 46 | 47 | 49 | 50 | 50 | 50 | 50 | 49 | 49 | 48 | 47 | 45 | 44 | 43 | 45.0833 | 19.9167 | 0
1969 | 4 | 30 | 1969-04-30 | 42 | 41 | 41 | 40 | 40 | 40 | 41 | 41 | 42 | 42 | 43 | 44 | 45 | 46 | 47 | 47 | 48 | 48 | 47 | 47 | 46 | 45 | 44 | 43 | 43.75 | 21.25 | 0
1969 | 5 | 1 | 1969-05-01 | 43 | 42 | 42 | 41 | 41 | 41 | 40 | 40 | 42 | 43 | 45 | 46 | 47 | 48 | 48 | 48 | 48 | 47 | 47 | 46 | 45 | 45 | 44 | 43 | 44.25 | 20.75 | 0
1969 | 5 | 2 | 1969-05-02 | 43 | 42 | 42 | 41 | 41 | 41 | 41 | 41 | 42 | 42 | 43 | 45 | 47 | 49 | 50 | 51 | 52 | 51 | 49 | 48 | 47 | 45 | 44 | 43 | 45 | 20 | 0
1969 | 5 | 3 | 1969-05-03 | 43 | 42 | 42 | 42 | 42 | 42 | 42 | 42 | 43 | 44 | 45 | 47 | 48 | 50 | 51 | 53 | 54 | 53 | 53 | 52 | 50 | 47 | 45 | 43 | 46.4583 | 18.5417 | 0
1969 | 5 | 4 | 1969-05-04 | 42 | 40 | 39 | 38 | 37 | 39 | 41 | 43 | 46 | 48 | 51 | 53 | 54 | 56 | 58 | 59 | 61 | 60 | 60 | 59 | 56 | 54 | 51 | 50 | 49.7917 | 15.2083 | 0
1969 | 5 | 5 | 1969-05-05 | 50 | 49 | 48 | 47 | 46 | 47 | 47 | 48 | 51 | 53 | 56 | 58 | 61 | 63 | 64 | 64 | 65 | 63 | 62 | 60 | 58 | 56 | 54 | 53 | 55.125 | 9.875 | 0
1969 | 5 | 6 | 1969-05-06 | 51 | 50 | 48 | 47 | 45 | 47 | 50 | 52 | 54 | 57 | 59 | 61 | 62 | 64 | 65 | 67 | 68 | 67 | 65 | 64 | 62 | 59 | 57 | 55 | 57.3333 | 7.6667 | 0
1969 | 5 | 7 | 1969-05-07 | 54 | 52 | 52 | 51 | 51 | 52 | 52 | 53 | 56 | 60 | 63 | 66 | 69 | 72 | 73 | 74 | 75 | 73 | 71 | 69 | 68 | 67 | 66 | 64 | 62.625 | 2.375 | 0
1969 | 5 | 8 | 1969-05-08 | 63 | 61 | 59 | 56 | 54 | 55 | 56 | 57 | 61 | 66 | 70 | 73 | 75 | 78 | 79 | 81 | 82 | 79 | 77 | 74 | 67 | 61 | 54 | 53 | 66.2917 | 0 | 1.2917
1969 | 5 | 9 | 1969-05-09 | 53 | 52 | 52 | 52 | 52 | 52 | 52 | 52 | 53 | 53 | 54 | 57 | 59 | 62 | 64 | 67 | 69 | 68 | 68 | 67 | 64 | 60 | 57 | 55 | 58.0833 | 6.9167 | 0
1969 | 5 | 10 | 1969-05-10 | 52 | 50 | 49 | 49 | 48 | 48 | 48 | 48 | 49 | 50 | 51 | 52 | 54 | 55 | 57 | 58 | 60 | 60 | 60 | 60 | 58 | 56 | 54 | 53 | 53.2917 | 11.7083 | 0
1969 | 5 | 11 | 1969-05-11 | 52 | 51 | 50 | 50 | 49 | 50 | 50 | 51 | 54 | 56 | 59 | 62 | 64 | 67 | 68 | 69 | 70 | 69 | 68 | 67 | 65 | 62 | 60 | 58 | 59.2083 | 5.7917 | 0
1969 | 5 | 12 | 1969-05-12 | 56 | 54 | 53 | 51 | 50 | 52 | 53 | 55 | 57 | 59 | 61 | 64 | 67 | 70 | 70 | 70 | 70 | 70 | 69 | 69 | 66 | 64 | 61 | 60 | 61.2917 | 3.7083 | 0
1969 | 5 | 13 | 1969-05-13 | 58 | 57 | 56 | 54 | 53 | 53 | 54 | 54 | 57 | 59 | 62 | 64 | 66 | 68 | 69 | 71 | 72 | 69 | 65 | 62 | 59 | 55 | 52 | 51 | 60 | 5 | 0
1969 | 5 | 14 | 1969-05-14 | 51 | 50 | 50 | 50 | 50 | 50 | 49 | 49 | 50 | 52 | 53 | 54 | 54 | 55 | 57 | 58 | 60 | 60 | 60 | 60 | 57 | 54 | 51 | 49 | 53.4583 | 11.5417 | 0
1969 | 5 | 15 | 1969-05-15 | 48 | 46 | 45 | 44 | 43 | 44 | 44 | 45 | 48 | 50 | 53 | 56 | 60 | 63 | 64 | 64 | 65 | 64 | 63 | 62 | 59 | 57 | 54 | 53 | 53.9167 | 11.0833 | 0
1969 | 5 | 16 | 1969-05-16 | 53 | 52 | 51 | 50 | 49 | 50 | 50 | 51 | 54 | 57 | 60 | 61 | 63 | 64 | 65 | 67 | 68 | 66 | 64 | 62 | 60 | 57 | 55 | 54 | 57.625 | 7.375 | 0
1969 | 5 | 17 | 1969-05-17 | 54 | 53 | 52 | 52 | 51 | 51 | 51 | 51 | 55 | 60 | 64 | 67 | 69 | 72 | 72 | 73 | 73 | 71 | 70 | 68 | 66 | 63 | 61 | 60 | 61.625 | 3.375 | 0
1969 | 5 | 18 | 1969-05-18 | 59 | 58 | 57 | 55 | 54 | 55 | 56 | 57 | 60 | 63 | 66 | 67 | 69 | 70 | 69 | 67 | 66 | 63 | 61 | 58 | 57 | 57 | 56 | 55 | 60.625 | 4.375 | 0
1969 | 5 | 19 | 1969-05-19 | 55 | 54 | 54 | 53 | 53 | 53 | 52 | 52 | 53 | 53 | 54 | 56 | 57 | 59 | 60 | 60 | 61 | 61 | 60 | 60 | 59 | 57 | 56 | 55 | 56.125 | 8.875 | 0
1969 | 5 | 20 | 1969-05-20 | 54 | 53 | 53 | 53 | 53 | 53 | 53 | 53 | 55 | 57 | 59 | 60 | 61 | 62 | 63 | 65 | 66 | 66 | 65 | 65 | 63 | 62 | 60 | 59 | 58.875 | 6.125 | 0
1969 | 5 | 21 | 1969-05-21 | 58 | 57 | 56 | 54 | 53 | 53 | 54 | 54 | 58 | 62 | 66 | 69 | 71 | 74 | 76 | 78 | 80 | 78 | 77 | 75 | 72 | 69 | 66 | 65 | 65.625 | 0 | 0.625
1969 | 5 | 22 | 1969-05-22 | 65 | 64 | 62 | 59 | 57 | 58 | 60 | 61 | 65 | 68 | 72 | 75 | 78 | 81 | 82 | 83 | 84 | 83 | 83 | 82 | 79 | 76 | 73 | 70 | 71.6667 | 0 | 6.6667
1969 | 5 | 23 | 1969-05-23 | 67 | 64 | 63 | 62 | 61 | 63 | 64 | 66 | 70 | 75 | 79 | 81 | 84 | 86 | 87 | 87 | 88 | 80 | 73 | 65 | 63 | 61 | 59 | 58 | 71.0833 | 0 | 6.0833
1969 | 5 | 24 | 1969-05-24 | 56 | 55 | 55 | 54 | 54 | 54 | 54 | 54 | 56 | 58 | 60 | 61 | 61 | 62 | 64 | 65 | 67 | 66 | 64 | 63 | 60 | 58 | 55 | 54 | 58.75 | 6.25 | 0
1969 | 5 | 25 | 1969-05-25 | 52 | 51 | 50 | 49 | 48 | 50 | 51 | 53 | 56 | 58 | 61 | 63 | 64 | 66 | 66 | 67 | 67 | 65 | 62 | 60 | 58 | 55 | 53 | 52 | 57.375 | 7.625 | 0
1969 | 5 | 26 | 1969-05-26 | 52 | 51 | 51 | 51 | 51 | 51 | 52 | 52 | 55 | 58 | 61 | 62 | 63 | 64 | 63 | 62 | 61 | 60 | 60 | 59 | 56 | 54 | 51 | 51 | 56.2917 | 8.7083 | 0
1969 | 5 | 27 | 1969-05-27 | 50 | 50 | 50 | 50 | 50 | 50 | 51 | 51 | 53 | 56 | 58 | 57 | 56 | 55 | 55 | 54 | 54 | 54 | 55 | 55 | 54 | 53 | 52 | 51 | 53.0833 | 11.9167 | 0
1969 | 5 | 28 | 1969-05-28 | 51 | 50 | 49 | 48 | 47 | 48 | 50 | 51 | 53 | 54 | 56 | 57 | 57 | 58 | 58 | 57 | 57 | 57 | 58 | 58 | 57 | 56 | 55 | 55 | 54.0417 | 10.9583 | 0
1969 | 5 | 29 | 1969-05-29 | 54 | 54 | 54 | 53 | 53 | 53 | 54 | 54 | 55 | 55 | 56 | 57 | 58 | 59 | 58 | 56 | 55 | 55 | 54 | 54 | 53 | 52 | 51 | 51 | 54.5 | 10.5 | 0
1969 | 5 | 30 | 1969-05-30 | 50 | 50 | 50 | 49 | 49 | 49 | 49 | 49 | 50 | 52 | 53 | 54 | 55 | 56 | 56 | 57 | 57 | 57 | 56 | 56 | 55 | 54 | 53 | 52 | 52.8333 | 12.1667 | 0
1969 | 5 | 31 | 1969-05-31 | 51 | 50 | 49 | 48 | 47 | 48 | 49 | 50 | 53 | 55 | 58 | 60 | 63 | 65 | 67 | 68 | 70 | 68 | 67 | 65 | 63 | 62 | 60 | 59 | 58.125 | 6.875 | 0
1969 | 6 | 1 | 1969-06-01 | 57 | 56 | 55 | 54 | 53 | 54 | 55 | 56 | 59 | 62 | 65 | 68 | 70 | 73 | 74 | 76 | 77 | 75 | 74 | 72 | 70 | 68 | 66 | 64 | 64.7083 | 0.29167 | 0
1969 | 6 | 2 | 1969-06-02 | 62 | 60 | 59 | 57 | 56 | 57 | 57 | 58 | 60 | 62 | 64 | 66 | 68 | 70 | 72 | 73 | 75 | 74 | 72 | 71 | 69 | 66 | 64 | 62 | 64.75 | 0.25 | 0
1969 | 6 | 3 | 1969-06-03 | 61 | 59 | 58 | 58 | 57 | 58 | 58 | 59 | 62 | 66 | 69 | 71 | 74 | 76 | 77 | 79 | 80 | 79 | 78 | 77 | 74 | 71 | 68 | 66 | 68.125 | 0 | 3.125
1969 | 6 | 4 | 1969-06-04 | 64 | 62 | 61 | 61 | 60 | 61 | 61 | 62 | 66 | 69 | 73 | 75 | 77 | 79 | 80 | 81 | 82 | 80 | 79 | 77 | 74 | 70 | 67 | 64 | 70.2083 | 0 | 5.2083
1969 | 6 | 5 | 1969-06-05 | 62 | 59 | 57 | 56 | 54 | 54 | 54 | 54 | 57 | 61 | 64 | 66 | 68 | 70 | 70 | 70 | 70 | 69 | 68 | 67 | 64 | 61 | 58 | 57 | 62.0833 | 2.9167 | 0
1969 | 6 | 6 | 1969-06-06 | 57 | 56 | 55 | 55 | 54 | 54 | 54 | 54 | 56 | 57 | 59 | 60 | 61 | 62 | 62 | 61 | 61 | 61 | 60 | 60 | 59 | 58 | 57 | 56 | 57.875 | 7.125 | 0
1969 | 6 | 7 | 1969-06-07 | 56 | 55 | 55 | 54 | 54 | 55 | 55 | 56 | 58 | 59 | 61 | 63 | 64 | 66 | 66 | 66 | 66 | 66 | 66 | 66 | 64 | 63 | 61 | 61 | 60.6667 | 4.3333 | 0
1969 | 6 | 8 | 1969-06-08 | 61 | 61 | 61 | 60 | 60 | 60 | 61 | 61 | 64 | 66 | 69 | 71 | 74 | 76 | 76 | 76 | 76 | 76 | 75 | 75 | 73 | 70 | 68 | 67 | 68.2083 | 0 | 3.2083
1969 | 6 | 9 | 1969-06-09 | 65 | 64 | 62 | 61 | 59 | 60 | 62 | 63 | 66 | 69 | 72 | 75 | 77 | 80 | 80 | 79 | 79 | 78 | 76 | 75 | 70 | 64 | 59 | 57 | 68.8333 | 0 | 3.8333
1969 | 6 | 10 | 1969-06-10 | 56 | 54 | 54 | 54 | 54 | 54 | 54 | 54 | 55 | 57 | 58 | 60 | 61 | 63 | 64 | 65 | 66 | 66 | 65 | 65 | 62 | 60 | 57 | 57 | 58.9583 | 6.0417 | 0
1969 | 6 | 11 | 1969-06-11 | 56 | 56 | 56 | 55 | 55 | 55 | 56 | 56 | 57 | 59 | 60 | 63 | 65 | 68 | 69 | 70 | 71 | 70 | 70 | 69 | 66 | 63 | 60 | 59 | 61.8333 | 3.1667 | 0
1969 | 6 | 12 | 1969-06-12 | 58 | 57 | 57 | 56 | 56 | 56 | 56 | 56 | 58 | 59 | 61 | 63 | 65 | 67 | 68 | 68 | 69 | 68 | 66 | 65 | 64 | 62 | 61 | 60 | 61.5 | 3.5 | 0
1969 | 6 | 13 | 1969-06-13 | 59 | 58 | 58 | 57 | 57 | 58 | 58 | 59 | 61 | 64 | 66 | 68 | 70 | 72 | 71 | 69 | 68 | 67 | 66 | 65 | 64 | 63 | 62 | 61 | 63.375 | 1.625 | 0
1969 | 6 | 14 | 1969-06-14 | 59 | 58 | 58 | 57 | 57 | 57 | 58 | 58 | 61 | 63 | 66 | 68 | 70 | 72 | 74 | 75 | 77 | 76 | 75 | 74 | 71 | 69 | 66 | 64 | 65.9583 | 0 | 0.95833
1969 | 6 | 15 | 1969-06-15 | 62 | 60 | 59 | 59 | 58 | 59 | 59 | 60 | 62 | 65 | 67 | 71 | 75 | 79 | 80 | 80 | 81 | 81 | 80 | 80 | 77 | 75 | 72 | 70 | 69.625 | 0 | 4.625
1969 | 6 | 16 | 1969-06-16 | 68 | 66 | 64 | 63 | 61 | 62 | 63 | 64 | 69 | 73 | 78 | 81 | 84 | 87 | 87 | 88 | 88 | 86 | 85 | 83 | 80 | 78 | 75 | 73 | 75.25 | 0 | 10.25
1969 | 6 | 17 | 1969-06-17 | 70 | 68 | 66 | 63 | 61 | 64 | 66 | 69 | 71 | 74 | 76 | 79 | 81 | 84 | 86 | 88 | 90 | 89 | 88 | 87 | 83 | 80 | 76 | 74 | 76.375 | 0 | 11.375
1969 | 6 | 18 | 1969-06-18 | 72 | 70 | 69 | 69 | 68 | 68 | 68 | 68 | 70 | 71 | 73 | 75 | 77 | 79 | 80 | 81 | 82 | 79 | 75 | 72 | 68 | 63 | 59 | 58 | 71.4167 | 0 | 6.4167
1969 | 6 | 19 | 1969-06-19 | 58 | 57 | 57 | 57 | 57 | 57 | 57 | 57 | 58 | 59 | 60 | 61 | 63 | 64 | 65 | 66 | 67 | 66 | 65 | 64 | 63 | 61 | 60 | 59 | 60.75 | 4.25 | 0
1969 | 6 | 20 | 1969-06-20 | 59 | 58 | 58 | 57 | 57 | 57 | 58 | 58 | 59 | 59 | 60 | 61 | 61 | 62 | 62 | 62 | 62 | 61 | 61 | 60 | 59 | 58 | 57 | 56 | 59.25 | 5.75 | 0
1969 | 6 | 21 | 1969-06-21 | 56 | 55 | 55 | 54 | 54 | 54 | 54 | 54 | 56 | 57 | 59 | 61 | 62 | 64 | 65 | 65 | 66 | 66 | 65 | 65 | 64 | 62 | 61 | 60 | 59.75 | 5.25 | 0
1969 | 6 | 22 | 1969-06-22 | 60 | 59 | 58 | 58 | 57 | 58 | 58 | 59 | 60 | 61 | 62 | 63 | 65 | 66 | 65 | 64 | 63 | 62 | 62 | 61 | 61 | 60 | 60 | 60 | 60.9167 | 4.0833 | 0
1969 | 6 | 23 | 1969-06-23 | 59 | 59 | 59 | 58 | 58 | 58 | 59 | 59 | 60 | 60 | 61 | 61 | 62 | 62 | 62 | 61 | 61 | 61 | 60 | 60 | 59 | 59 | 58 | 57 | 59.7083 | 5.2917 | 0
1969 | 6 | 24 | 1969-06-24 | 56 | 55 | 54 | 54 | 53 | 53 | 53 | 53 | 54 | 56 | 57 | 58 | 59 | 60 | 60 | 60 | 60 | 59 | 59 | 58 | 56 | 55 | 53 | 53 | 56.1667 | 8.8333 | 0
1969 | 6 | 25 | 1969-06-25 | 52 | 52 | 52 | 51 | 51 | 52 | 52 | 53 | 54 | 56 | 57 | 58 | 60 | 61 | 62 | 63 | 64 | 63 | 61 | 60 | 59 | 58 | 57 | 56 | 56.8333 | 8.1667 | 0
1969 | 6 | 26 | 1969-06-26 | 55 | 54 | 54 | 53 | 53 | 54 | 55 | 56 | 57 | 58 | 59 | 61 | 64 | 66 | 66 | 67 | 67 | 66 | 64 | 63 | 61 | 60 | 58 | 57 | 59.5 | 5.5 | 0
1969 | 6 | 27 | 1969-06-27 | 56 | 55 | 55 | 55 | 55 | 55 | 56 | 56 | 57 | 58 | 59 | 62 | 64 | 67 | 65 | 62 | 60 | 60 | 60 | 60 | 59 | 58 | 57 | 57 | 58.6667 | 6.3333 | 0
1969 | 6 | 28 | 1969-06-28 | 56 | 56 | 56 | 55 | 55 | 55 | 56 | 56 | 58 | 60 | 62 | 64 | 66 | 68 | 68 | 68 | 68 | 66 | 65 | 63 | 62 | 61 | 60 | 59 | 60.9583 | 4.0417 | 0
1969 | 6 | 29 | 1969-06-29 | 59 | 58 | 58 | 58 | 58 | 58 | 59 | 59 | 60 | 61 | 62 | 64 | 67 | 69 | 69 | 69 | 69 | 68 | 68 | 67 | 65 | 64 | 62 | 61 | 63 | 2 | 0
1969 | 6 | 30 | 1969-06-30 | 60 | 59 | 58 | 57 | 56 | 56 | 56 | 56 | 60 | 64 | 68 | 70 | 72 | 74 | 75 | 76 | 77 | 76 | 74 | 73 | 71 | 68 | 66 | 64 | 66.0833 | 0 | 1.0833
1969 | 7 | 1 | 1969-07-01 | 63 | 61 | 60 | 60 | 59 | 60 | 61 | 62 | 65 | 69 | 72 | 74 | 76 | 78 | 79 | 81 | 82 | 81 | 81 | 80 | 76 | 73 | 69 | 66 | 70.3333 | 0 | 5.3333
1969 | 7 | 2 | 1969-07-02 | 62 | 59 | 59 | 59 | 59 | 59 | 58 | 58 | 60 | 61 | 63 | 64 | 64 | 65 | 65 | 65 | 65 | 64 | 62 | 61 | 60 | 60 | 59 | 58 | 61.2083 | 3.7917 | 0
1969 | 7 | 3 | 1969-07-03 | 58 | 57 | 57 | 56 | 56 | 57 | 57 | 58 | 59 | 60 | 61 | 62 | 63 | 64 | 64 | 64 | 64 | 63 | 62 | 61 | 59 | 56 | 54 | 54 | 59.4167 | 5.5833 | 0
1969 | 7 | 4 | 1969-07-04 | 54 | 54 | 54 | 53 | 53 | 53 | 54 | 54 | 56 | 57 | 59 | 61 | 62 | 64 | 65 | 66 | 67 | 66 | 66 | 65 | 64 | 62 | 61 | 59 | 59.5417 | 5.4583 | 0
1969 | 7 | 5 | 1969-07-05 | 58 | 56 | 55 | 53 | 52 | 54 | 55 | 57 | 58 | 60 | 61 | 64 | 66 | 69 | 69 | 69 | 69 | 68 | 68 | 67 | 65 | 62 | 60 | 58 | 61.375 | 3.625 | 0
1969 | 7 | 6 | 1969-07-06 | 57 | 55 | 55 | 55 | 55 | 56 | 56 | 57 | 58 | 60 | 61 | 62 | 63 | 64 | 66 | 69 | 71 | 70 | 69 | 68 | 65 | 63 | 60 | 59 | 61.4167 | 3.5833 | 0
1969 | 7 | 7 | 1969-07-07 | 57 | 56 | 56 | 56 | 56 | 56 | 57 | 57 | 58 | 60 | 61 | 63 | 64 | 66 | 67 | 68 | 69 | 68 | 68 | 67 | 65 | 64 | 62 | 61 | 61.75 | 3.25 | 0
1969 | 7 | 8 | 1969-07-08 | 60 | 59 | 58 | 58 | 57 | 57 | 57 | 57 | 60 | 62 | 65 | 67 | 70 | 72 | 74 | 75 | 77 | 76 | 76 | 75 | 73 | 70 | 68 | 66 | 66.2083 | 0 | 1.2083
1969 | 7 | 9 | 1969-07-09 | 64 | 62 | 61 | 60 | 59 | 59 | 59 | 59 | 62 | 66 | 69 | 72 | 76 | 79 | 80 | 81 | 82 | 81 | 79 | 78 | 73 | 68 | 63 | 61 | 68.875 | 0 | 3.875
1969 | 7 | 10 | 1969-07-10 | 58 | 56 | 55 | 55 | 54 | 55 | 55 | 56 | 57 | 58 | 59 | 59 | 60 | 60 | 61 | 61 | 62 | 62 | 61 | 61 | 60 | 60 | 59 | 59 | 58.4583 | 6.5417 | 0
1969 | 7 | 11 | 1969-07-11 | 58 | 58 | 57 | 56 | 55 | 56 | 57 | 58 | 59 | 59 | 60 | 63 | 67 | 70 | 70 | 69 | 69 | 67 | 65 | 63 | 62 | 60 | 59 | 58 | 61.4583 | 3.5417 | 0
1969 | 7 | 12 | 1969-07-12 | 58 | 57 | 56 | 56 | 55 | 55 | 56 | 56 | 59 | 61 | 64 | 66 | 67 | 69 | 69 | 69 | 69 | 67 | 66 | 64 | 62 | 61 | 59 | 58 | 61.625 | 3.375 | 0
1969 | 7 | 13 | 1969-07-13 | 57 | 56 | 56 | 56 | 56 | 57 | 58 | 59 | 61 | 63 | 65 | 66 | 68 | 69 | 69 | 68 | 68 | 67 | 66 | 65 | 63 | 61 | 59 | 59 | 62.1667 | 2.8333 | 0
1969 | 7 | 14 | 1969-07-14 | 58 | 58 | 57 | 57 | 56 | 56 | 57 | 57 | 59 | 60 | 62 | 64 | 65 | 67 | 68 | 69 | 70 | 68 | 66 | 64 | 62 | 61 | 59 | 58 | 61.5833 | 3.4167 | 0
1969 | 7 | 15 | 1969-07-15 | 56 | 55 | 54 | 53 | 52 | 54 | 56 | 58 | 60 | 63 | 65 | 67 | 68 | 70 | 71 | 73 | 74 | 73 | 73 | 72 | 69 | 66 | 63 | 61 | 63.5833 | 1.4167 | 0
1969 | 7 | 16 | 1969-07-16 | 58 | 56 | 55 | 54 | 53 | 54 | 54 | 55 | 58 | 61 | 64 | 68 | 71 | 75 | 76 | 77 | 78 | 76 | 75 | 73 | 70 | 66 | 63 | 61 | 64.625 | 0.375 | 0
1969 | 7 | 17 | 1969-07-17 | 59 | 57 | 56 | 54 | 53 | 54 | 54 | 55 | 59 | 63 | 67 | 69 | 72 | 74 | 75 | 76 | 77 | 76 | 75 | 74 | 71 | 67 | 64 | 62 | 65.125 | 0 | 0.125
1969 | 7 | 18 | 1969-07-18 | 61 | 59 | 57 | 55 | 53 | 55 | 56 | 58 | 62 | 66 | 70 | 72 | 75 | 77 | 78 | 79 | 80 | 79 | 78 | 77 | 73 | 70 | 66 | 64 | 67.5 | 0 | 2.5
1969 | 7 | 19 | 1969-07-19 | 62 | 60 | 58 | 57 | 55 | 57 | 60 | 62 | 65 | 69 | 72 | 75 | 77 | 80 | 81 | 82 | 83 | 82 | 80 | 79 | 74 | 70 | 65 | 64 | 69.5417 | 0 | 4.5417
1969 | 7 | 20 | 1969-07-20 | 62 | 61 | 59 | 56 | 54 | 55 | 56 | 57 | 58 | 58 | 59 | 60 | 60 | 61 | 63 | 64 | 66 | 66 | 66 | 66 | 64 | 61 | 59 | 58 | 60.375 | 4.625 | 0
1969 | 7 | 21 | 1969-07-21 | 57 | 56 | 55 | 55 | 54 | 54 | 55 | 55 | 59 | 62 | 66 | 69 | 71 | 74 | 75 | 75 | 76 | 75 | 74 | 73 | 71 | 68 | 66 | 65 | 65 | 0 | 0
1969 | 7 | 22 | 1969-07-22 | 63 | 62 | 61 | 59 | 58 | 59 | 61 | 62 | 66 | 69 | 73 | 76 | 78 | 81 | 82 | 83 | 84 | 83 | 83 | 82 | 79 | 76 | 73 | 70 | 71.7917 | 0 | 6.7917
1969 | 7 | 23 | 1969-07-23 | 68 | 65 | 64 | 63 | 62 | 63 | 64 | 65 | 67 | 70 | 72 | 75 | 78 | 81 | 82 | 82 | 83 | 83 | 82 | 82 | 79 | 76 | 73 | 71 | 72.9167 | 0 | 7.9167
1969 | 7 | 24 | 1969-07-24 | 68 | 66 | 65 | 64 | 63 | 63 | 64 | 64 | 66 | 67 | 69 | 71 | 73 | 75 | 76 | 76 | 77 | 74 | 72 | 69 | 66 | 62 | 59 | 57 | 67.75 | 0 | 2.75
1969 | 7 | 25 | 1969-07-25 | 56 | 54 | 54 | 54 | 54 | 54 | 55 | 55 | 56 | 58 | 59 | 62 | 64 | 67 | 68 | 70 | 71 | 70 | 70 | 69 | 66 | 64 | 61 | 59 | 61.25 | 3.75 | 0
1969 | 7 | 26 | 1969-07-26 | 57 | 55 | 55 | 54 | 54 | 55 | 56 | 57 | 60 | 63 | 66 | 69 | 72 | 75 | 75 | 76 | 76 | 76 | 75 | 75 | 72 | 70 | 67 | 65 | 65.625 | 0 | 0.625
1969 | 7 | 27 | 1969-07-27 | 63 | 61 | 60 | 58 | 57 | 58 | 59 | 60 | 63 | 67 | 70 | 73 | 75 | 78 | 78 | 79 | 79 | 76 | 74 | 71 | 67 | 63 | 59 | 58 | 66.9167 | 0 | 1.9167
1969 | 7 | 28 | 1969-07-28 | 58 | 57 | 57 | 56 | 56 | 56 | 56 | 56 | 57 | 57 | 58 | 61 | 64 | 67 | 68 | 68 | 69 | 68 | 67 | 66 | 64 | 61 | 59 | 58 | 61 | 4 | 0
1969 | 7 | 29 | 1969-07-29 | 57 | 56 | 56 | 56 | 56 | 57 | 57 | 58 | 60 | 62 | 64 | 66 | 69 | 71 | 73 | 74 | 76 | 74 | 73 | 71 | 69 | 67 | 65 | 63 | 64.5833 | 0.41667 | 0
1969 | 7 | 30 | 1969-07-30 | 62 | 60 | 58 | 57 | 55 | 57 | 59 | 61 | 64 | 67 | 70 | 72 | 75 | 77 | 79 | 80 | 82 | 81 | 81 | 80 | 76 | 72 | 68 | 65 | 69.0833 | 0 | 4.0833
1969 | 7 | 31 | 1969-07-31 | 63 | 60 | 59 | 58 | 57 | 57 | 58 | 58 | 59 | 59 | 60 | 63 | 65 | 68 | 69 | 71 | 72 | 72 | 71 | 71 | 68 | 64 | 61 | 60 | 63.4583 | 1.5417 | 0
1969 | 8 | 1 | 1969-08-01 | 58 | 57 | 56 | 56 | 55 | 55 | 55 | 55 | 56 | 57 | 58 | 60 | 61 | 63 | 64 | 66 | 67 | 66 | 66 | 65 | 63 | 62 | 60 | 59 | 60 | 5 | 0
1969 | 8 | 2 | 1969-08-02 | 58 | 57 | 57 | 57 | 57 | 57 | 57 | 57 | 57 | 56 | 56 | 59 | 63 | 66 | 67 | 69 | 70 | 68 | 67 | 65 | 63 | 60 | 58 | 57 | 60.75 | 4.25 | 0
1969 | 8 | 3 | 1969-08-03 | 56 | 55 | 55 | 55 | 55 | 54 | 54 | 53 | 57 | 60 | 64 | 66 | 68 | 70 | 71 | 71 | 72 | 71 | 71 | 70 | 66 | 63 | 59 | 58 | 62.25 | 2.75 | 0
1969 | 8 | 4 | 1969-08-04 | 58 | 57 | 57 | 57 | 57 | 57 | 57 | 57 | 59 | 60 | 62 | 64 | 67 | 69 | 68 | 67 | 66 | 64 | 63 | 61 | 59 | 58 | 56 | 56 | 60.6667 | 4.3333 | 0
1969 | 8 | 5 | 1969-08-05 | 56 | 56 | 55 | 55 | 54 | 54 | 55 | 55 | 57 | 59 | 61 | 64 | 66 | 69 | 69 | 69 | 69 | 66 | 64 | 61 | 60 | 60 | 59 | 58 | 60.4583 | 4.5417 | 0
1969 | 8 | 6 | 1969-08-06 | 58 | 57 | 56 | 55 | 54 | 55 | 55 | 56 | 58 | 60 | 62 | 63 | 65 | 66 | 67 | 69 | 70 | 69 | 67 | 66 | 64 | 63 | 61 | 60 | 61.5 | 3.5 | 0
1969 | 8 | 7 | 1969-08-07 | 58 | 57 | 57 | 58 | 58 | 58 | 58 | 58 | 59 | 61 | 62 | 64 | 65 | 67 | 67 | 68 | 68 | 67 | 67 | 66 | 64 | 61 | 59 | 58 | 61.875 | 3.125 | 0
1969 | 8 | 8 | 1969-08-08 | 57 | 56 | 56 | 55 | 55 | 55 | 56 | 56 | 58 | 61 | 63 | 65 | 68 | 70 | 71 | 72 | 73 | 72 | 72 | 71 | 69 | 67 | 65 | 64 | 63.625 | 1.375 | 0
1969 | 8 | 9 | 1969-08-09 | 62 | 61 | 60 | 58 | 57 | 57 | 56 | 56 | 59 | 62 | 65 | 67 | 70 | 72 | 73 | 74 | 75 | 74 | 72 | 71 | 68 | 64 | 61 | 60 | 64.75 | 0.25 | 0
1969 | 8 | 10 | 1969-08-10 | 58 | 57 | 57 | 56 | 56 | 57 | 58 | 59 | 60 | 61 | 62 | 63 | 65 | 66 | 67 | 67 | 68 | 68 | 67 | 67 | 65 | 63 | 61 | 60 | 62 | 3 | 0
1969 | 8 | 11 | 1969-08-11 | 60 | 59 | 59 | 59 | 59 | 59 | 59 | 59 | 60 | 60 | 61 | 63 | 65 | 67 | 68 | 70 | 71 | 69 | 66 | 64 | 63 | 61 | 60 | 59 | 62.5 | 2.5 | 0
1969 | 8 | 12 | 1969-08-12 | 57 | 56 | 56 | 56 | 56 | 55 | 55 | 54 | 55 | 57 | 58 | 60 | 61 | 63 | 65 | 67 | 69 | 68 | 67 | 66 | 65 | 65 | 64 | 63 | 60.75 | 4.25 | 0
1969 | 8 | 13 | 1969-08-13 | 61 | 60 | 60 | 60 | 60 | 59 | 59 | 58 | 60 | 63 | 65 | 68 | 72 | 75 | 76 | 77 | 78 | 76 | 75 | 73 | 71 | 70 | 68 | 67 | 67.125 | 0 | 2.125
1969 | 8 | 14 | 1969-08-14 | 65 | 64 | 63 | 62 | 61 | 61 | 61 | 61 | 64 | 67 | 70 | 73 | 75 | 78 | 80 | 81 | 83 | 81 | 79 | 77 | 73 | 70 | 66 | 64 | 69.9583 | 0 | 4.9583
1969 | 8 | 15 | 1969-08-15 | 62 | 60 | 60 | 60 | 60 | 61 | 62 | 63 | 63 | 64 | 64 | 65 | 66 | 67 | 66 | 66 | 65 | 64 | 63 | 62 | 61 | 59 | 58 | 57 | 62.4167 | 2.5833 | 0
1969 | 8 | 16 | 1969-08-16 | 57 | 56 | 55 | 53 | 52 | 53 | 53 | 54 | 56 | 59 | 61 | 63 | 64 | 66 | 67 | 68 | 69 | 68 | 67 | 66 | 64 | 61 | 59 | 58 | 60.375 | 4.625 | 0
1969 | 8 | 17 | 1969-08-17 | 56 | 55 | 54 | 54 | 53 | 53 | 54 | 54 | 58 | 61 | 65 | 68 | 70 | 73 | 73 | 72 | 72 | 70 | 69 | 67 | 66 | 65 | 64 | 63 | 62.875 | 2.125 | 0
1969 | 8 | 18 | 1969-08-18 | 61 | 60 | 59 | 58 | 57 | 57 | 57 | 57 | 59 | 62 | 64 | 66 | 68 | 70 | 71 | 73 | 74 | 71 | 69 | 66 | 65 | 64 | 63 | 62 | 63.875 | 1.125 | 0
1969 | 8 | 19 | 1969-08-19 | 62 | 61 | 60 | 60 | 59 | 59 | 59 | 59 | 61 | 63 | 65 | 67 | 69 | 71 | 71 | 70 | 70 | 69 | 69 | 68 | 67 | 65 | 64 | 63 | 64.625 | 0.375 | 0
1969 | 8 | 20 | 1969-08-20 | 63 | 62 | 62 | 61 | 61 | 61 | 62 | 62 | 63 | 65 | 66 | 68 | 70 | 72 | 71 | 70 | 69 | 68 | 67 | 66 | 65 | 65 | 64 | 63 | 65.25 | 0 | 0.25
1969 | 8 | 21 | 1969-08-21 | 63 | 62 | 61 | 61 | 60 | 60 | 61 | 61 | 63 | 65 | 67 | 69 | 70 | 72 | 72 | 72 | 72 | 70 | 68 | 66 | 65 | 64 | 63 | 61 | 65.3333 | 0 | 0.33333
1969 | 8 | 22 | 1969-08-22 | 58 | 56 | 56 | 55 | 55 | 55 | 56 | 56 | 58 | 61 | 63 | 65 | 68 | 70 | 71 | 71 | 72 | 71 | 69 | 68 | 67 | 65 | 64 | 63 | 63.0417 | 1.9583 | 0
1969 | 8 | 23 | 1969-08-23 | 61 | 60 | 59 | 57 | 56 | 56 | 56 | 56 | 59 | 63 | 66 | 69 | 72 | 75 | 76 | 78 | 79 | 78 | 76 | 75 | 73 | 70 | 68 | 66 | 66.8333 | 0 | 1.8333
1969 | 8 | 24 | 1969-08-24 | 65 | 63 | 62 | 61 | 60 | 60 | 59 | 59 | 61 | 64 | 66 | 68 | 70 | 72 | 72 | 73 | 73 | 70 | 67 | 64 | 64 | 63 | 63 | 62 | 65.0417 | 0 | 0.041667
1969 | 8 | 25 | 1969-08-25 | 60 | 59 | 59 | 59 | 59 | 59 | 60 | 60 | 61 | 63 | 64 | 66 | 69 | 71 | 72 | 72 | 73 | 72 | 71 | 70 | 67 | 63 | 60 | 59 | 64.5 | 0.5 | 0
1969 | 8 | 26 | 1969-08-26 | 58 | 57 | 55 | 54 | 52 | 52 | 52 | 52 | 55 | 58 | 61 | 64 | 67 | 70 | 67 | 63 | 60 | 60 | 59 | 59 | 58 | 57 | 56 | 56 | 58.4167 | 6.5833 | 0
1969 | 8 | 27 | 1969-08-27 | 56 | 56 | 55 | 55 | 54 | 55 | 55 | 56 | 58 | 61 | 63 | 62 | 62 | 61 | 62 | 63 | 64 | 63 | 61 | 60 | 59 | 59 | 58 | 57 | 58.9583 | 6.0417 | 0
1969 | 8 | 28 | 1969-08-28 | 57 | 56 | 56 | 55 | 55 | 55 | 55 | 55 | 57 | 58 | 60 | 62 | 63 | 65 | 66 | 67 | 68 | 66 | 65 | 63 | 61 | 60 | 58 | 57 | 60 | 5 | 0
1969 | 8 | 29 | 1969-08-29 | 55 | 54 | 53 | 51 | 50 | 50 | 51 | 51 | 54 | 58 | 61 | 64 | 67 | 70 | 70 | 70 | 70 | 68 | 66 | 64 | 63 | 62 | 61 | 60 | 60.125 | 4.875 | 0
1969 | 8 | 30 | 1969-08-30 | 58 | 57 | 56 | 55 | 54 | 54 | 55 | 55 | 58 | 62 | 65 | 67 | 70 | 72 | 72 | 73 | 73 | 71 | 70 | 68 | 66 | 65 | 63 | 61 | 63.3333 | 1.6667 | 0
1969 | 8 | 31 | 1969-08-31 | 59 | 57 | 57 | 56 | 56 | 55 | 55 | 54 | 58 | 63 | 67 | 70 | 73 | 76 | 77 | 78 | 79 | 77 | 74 | 72 | 70 | 67 | 65 | 64 | 65.7917 | 0 | 0.79167
1969 | 9 | 1 | 1969-09-01 | 64 | 63 | 62 | 60 | 59 | 59 | 58 | 58 | 62 | 65 | 69 | 72 | 75 | 78 | 79 | 80 | 81 | 80 | 78 | 77 | 73 | 68 | 64 | 63 | 68.625 | 0 | 3.625
1969 | 9 | 2 | 1969-09-02 | 61 | 60 | 60 | 59 | 59 | 59 | 60 | 60 | 61 | 62 | 63 | 65 | 67 | 69 | 69 | 69 | 69 | 66 | 64 | 61 | 59 | 58 | 56 | 55 | 62.125 | 2.875 | 0
1969 | 9 | 3 | 1969-09-03 | 55 | 54 | 54 | 53 | 53 | 53 | 53 | 53 | 55 | 56 | 58 | 61 | 63 | 66 | 65 | 64 | 63 | 62 | 62 | 61 | 60 | 58 | 57 | 56 | 58.125 | 6.875 | 0
1969 | 9 | 4 | 1969-09-04 | 56 | 55 | 55 | 54 | 54 | 54 | 54 | 54 | 55 | 57 | 58 | 59 | 60 | 61 | 60 | 59 | 58 | 58 | 57 | 57 | 56 | 56 | 55 | 55 | 56.5417 | 8.4583 | 0
1969 | 9 | 5 | 1969-09-05 | 55 | 55 | 54 | 53 | 52 | 52 | 52 | 52 | 54 | 56 | 58 | 60 | 61 | 63 | 65 | 66 | 68 | 67 | 66 | 65 | 64 | 63 | 62 | 60 | 59.2917 | 5.7083 | 0
1969 | 9 | 6 | 1969-09-06 | 57 | 55 | 54 | 53 | 52 | 53 | 54 | 55 | 59 | 63 | 67 | 70 | 72 | 75 | 76 | 77 | 78 | 76 | 74 | 72 | 70 | 68 | 66 | 65 | 65.0417 | 0 | 0.041667
1969 | 9 | 7 | 1969-09-07 | 64 | 63 | 61 | 60 | 58 | 58 | 57 | 57 | 61 | 66 | 70 | 73 | 77 | 80 | 81 | 81 | 82 | 79 | 77 | 74 | 73 | 71 | 70 | 68 | 69.2083 | 0 | 4.2083
1969 | 9 | 8 | 1969-09-08 | 67 | 65 | 64 | 63 | 62 | 63 | 63 | 64 | 67 | 70 | 73 | 75 | 78 | 80 | 79 | 79 | 78 | 78 | 77 | 77 | 76 | 75 | 74 | 72 | 71.625 | 0 | 6.625
1969 | 9 | 9 | 1969-09-09 | 70 | 68 | 67 | 66 | 65 | 66 | 68 | 69 | 70 | 71 | 72 | 74 | 77 | 79 | 79 | 80 | 80 | 76 | 73 | 69 | 67 | 65 | 63 | 60 | 70.5833 | 0 | 5.5833
1969 | 9 | 10 | 1969-09-10 | 58 | 55 | 53 | 52 | 50 | 52 | 53 | 55 | 58 | 60 | 63 | 67 | 71 | 75 | 77 | 78 | 80 | 76 | 72 | 68 | 67 | 66 | 65 | 64 | 63.9583 | 1.0417 | 0
1969 | 9 | 11 | 1969-09-11 | 63 | 62 | 61 | 61 | 60 | 59 | 59 | 58 | 61 | 64 | 67 | 70 | 73 | 76 | 78 | 79 | 81 | 78 | 75 | 72 | 68 | 64 | 60 | 59 | 67 | 0 | 2
1969 | 9 | 12 | 1969-09-12 | 57 | 56 | 55 | 55 | 54 | 54 | 54 | 54 | 54 | 55 | 55 | 58 | 61 | 64 | 65 | 65 | 66 | 65 | 65 | 64 | 63 | 61 | 60 | 60 | 59.1667 | 5.8333 | 0
1969 | 9 | 13 | 1969-09-13 | 59 | 59 | 58 | 56 | 55 | 54 | 53 | 52 | 54 | 55 | 57 | 57 | 58 | 58 | 58 | 58 | 58 | 58 | 57 | 57 | 56 | 54 | 53 | 52 | 56.0833 | 8.9167 | 0
1969 | 9 | 14 | 1969-09-14 | 52 | 51 | 50 | 49 | 48 | 48 | 49 | 49 | 51 | 52 | 54 | 56 | 59 | 61 | 63 | 64 | 66 | 63 | 61 | 58 | 57 | 55 | 54 | 52 | 55.0833 | 9.9167 | 0
1969 | 9 | 15 | 1969-09-15 | 51 | 49 | 48 | 48 | 47 | 46 | 46 | 45 | 48 | 52 | 55 | 58 | 61 | 64 | 64 | 65 | 65 | 63 | 62 | 60 | 59 | 58 | 57 | 56 | 55.2917 | 9.7083 | 0
1969 | 9 | 16 | 1969-09-16 | 55 | 54 | 54 | 55 | 55 | 55 | 56 | 56 | 57 | 59 | 60 | 57 | 55 | 52 | 53 | 53 | 54 | 54 | 53 | 53 | 53 | 53 | 53 | 54 | 54.7083 | 10.2917 | 0
1969 | 9 | 17 | 1969-09-17 | 54 | 55 | 55 | 56 | 56 | 56 | 56 | 56 | 58 | 59 | 61 | 62 | 62 | 63 | 64 | 64 | 65 | 64 | 62 | 61 | 61 | 60 | 60 | 59 | 59.5417 | 5.4583 | 0
1969 | 9 | 18 | 1969-09-18 | 59 | 58 | 57 | 56 | 55 | 55 | 55 | 55 | 57 | 60 | 62 | 63 | 64 | 65 | 64 | 64 | 63 | 62 | 62 | 61 | 60 | 60 | 59 | 58 | 59.75 | 5.25 | 0
1969 | 9 | 19 | 1969-09-19 | 58 | 57 | 57 | 57 | 57 | 57 | 57 | 57 | 57 | 57 | 57 | 57 | 58 | 58 | 58 | 59 | 59 | 58 | 58 | 57 | 57 | 56 | 56 | 56 | 57.2917 | 7.7083 | 0
1969 | 9 | 20 | 1969-09-20 | 57 | 57 | 57 | 56 | 56 | 57 | 57 | 58 | 58 | 58 | 58 | 59 | 61 | 62 | 62 | 62 | 62 | 61 | 60 | 59 | 59 | 58 | 58 | 57 | 58.7083 | 6.2917 | 0
1969 | 9 | 21 | 1969-09-21 | 57 | 56 | 56 | 55 | 55 | 56 | 56 | 57 | 58 | 59 | 60 | 61 | 63 | 64 | 63 | 63 | 62 | 60 | 59 | 57 | 57 | 56 | 56 | 57 | 58.4583 | 6.5417 | 0
1969 | 9 | 22 | 1969-09-22 | 57 | 58 | 58 | 58 | 58 | 59 | 60 | 61 | 61 | 62 | 62 | 63 | 63 | 64 | 63 | 62 | 61 | 61 | 60 | 60 | 59 | 59 | 58 | 58 | 60.2083 | 4.7917 | 0
1969 | 9 | 23 | 1969-09-23 | 59 | 59 | 59 | 59 | 59 | 59 | 58 | 58 | 59 | 61 | 62 | 60 | 59 | 57 | 57 | 57 | 57 | 57 | 57 | 57 | 57 | 56 | 56 | 56 | 58.125 | 6.875 | 0
1969 | 9 | 24 | 1969-09-24 | 56 | 56 | 55 | 55 | 54 | 55 | 56 | 57 | 57 | 57 | 57 | 58 | 58 | 59 | 60 | 61 | 62 | 62 | 61 | 61 | 60 | 58 | 57 | 57 | 57.875 | 7.125 | 0
1969 | 9 | 25 | 1969-09-25 | 56 | 56 | 56 | 57 | 57 | 56 | 56 | 55 | 56 | 58 | 59 | 60 | 61 | 62 | 63 | 63 | 64 | 63 | 61 | 60 | 59 | 57 | 56 | 55 | 58.5833 | 6.4167 | 0
1969 | 9 | 26 | 1969-09-26 | 54 | 53 | 52 | 51 | 50 | 51 | 51 | 52 | 54 | 55 | 57 | 59 | 61 | 63 | 63 | 64 | 64 | 63 | 61 | 60 | 59 | 58 | 57 | 56 | 57 | 8 | 0
1969 | 9 | 27 | 1969-09-27 | 56 | 55 | 54 | 54 | 53 | 53 | 53 | 53 | 54 | 56 | 57 | 58 | 60 | 61 | 59 | 58 | 56 | 56 | 55 | 55 | 55 | 56 | 56 | 56 | 55.7917 | 9.2083 | 0
1969 | 9 | 28 | 1969-09-28 | 55 | 55 | 55 | 56 | 56 | 56 | 55 | 55 | 55 | 55 | 55 | 57 | 58 | 60 | 61 | 61 | 62 | 61 | 61 | 60 | 60 | 59 | 59 | 58 | 57.7083 | 7.2917 | 0
1969 | 9 | 29 | 1969-09-29 | 56 | 55 | 55 | 55 | 55 | 55 | 55 | 55 | 55 | 55 | 55 | 56 | 56 | 57 | 58 | 60 | 61 | 60 | 60 | 59 | 58 | 57 | 56 | 56 | 56.6667 | 8.3333 | 0
1969 | 9 | 30 | 1969-09-30 | 55 | 55 | 55 | 55 | 55 | 55 | 54 | 54 | 54 | 55 | 55 | 57 | 58 | 60 | 60 | 61 | 61 | 60 | 58 | 57 | 56 | 56 | 55 | 55 | 56.5 | 8.5 | 0
1969 | 10 | 1 | 1969-10-01 | 55 | 55 | 55 | 54 | 54 | 54 | 54 | 54 | 54 | 55 | 55 | 57 | 58 | 60 | 60 | 59 | 59 | 57 | 56 | 54 | 53 | 52 | 51 | 51 | 55.25 | 9.75 | 0
1969 | 10 | 2 | 1969-10-02 | 51 | 51 | 50 | 50 | 49 | 49 | 49 | 49 | 50 | 51 | 52 | 54 | 57 | 59 | 58 | 58 | 57 | 56 | 54 | 53 | 53 | 53 | 53 | 52 | 52.8333 | 12.1667 | 0
1969 | 10 | 3 | 1969-10-03 | 52 | 51 | 50 | 48 | 47 | 48 | 48 | 49 | 50 | 50 | 51 | 53 | 55 | 57 | 57 | 58 | 58 | 56 | 55 | 53 | 52 | 51 | 50 | 48 | 51.9583 | 13.0417 | 0
1969 | 10 | 4 | 1969-10-04 | 47 | 45 | 45 | 45 | 45 | 44 | 44 | 43 | 45 | 46 | 48 | 51 | 53 | 56 | 57 | 58 | 59 | 58 | 57 | 56 | 54 | 52 | 50 | 49 | 50.2917 | 14.7083 | 0
1969 | 10 | 5 | 1969-10-05 | 48 | 47 | 47 | 46 | 46 | 46 | 45 | 45 | 48 | 50 | 53 | 56 | 59 | 62 | 63 | 64 | 65 | 63 | 60 | 58 | 57 | 56 | 55 | 54 | 53.875 | 11.125 | 0
1969 | 10 | 6 | 1969-10-06 | 52 | 51 | 51 | 50 | 50 | 49 | 49 | 48 | 50 | 52 | 54 | 58 | 63 | 67 | 68 | 69 | 70 | 69 | 67 | 66 | 65 | 64 | 63 | 62 | 58.625 | 6.375 | 0
1969 | 10 | 7 | 1969-10-07 | 60 | 59 | 58 | 58 | 57 | 56 | 54 | 53 | 54 | 55 | 56 | 57 | 59 | 60 | 60 | 59 | 59 | 58 | 58 | 57 | 57 | 57 | 57 | 57 | 57.2917 | 7.7083 | 0
1969 | 10 | 8 | 1969-10-08 | 56 | 56 | 55 | 55 | 54 | 54 | 53 | 53 | 55 | 56 | 58 | 57 | 55 | 54 | 55 | 55 | 56 | 55 | 53 | 52 | 52 | 52 | 52 | 51 | 54.3333 | 10.6667 | 0
1969 | 10 | 9 | 1969-10-09 | 51 | 50 | 50 | 51 | 51 | 51 | 51 | 51 | 52 | 54 | 55 | 57 | 58 | 60 | 59 | 57 | 56 | 55 | 53 | 52 | 51 | 49 | 48 | 48 | 52.9167 | 12.0833 | 0
1969 | 10 | 10 | 1969-10-10 | 48 | 48 | 47 | 47 | 46 | 47 | 48 | 49 | 51 | 52 | 54 | 54 | 55 | 55 | 55 | 55 | 55 | 53 | 52 | 50 | 48 | 47 | 45 | 44 | 50.2083 | 14.7917 | 0
1969 | 10 | 11 | 1969-10-11 | 43 | 42 | 41 | 39 | 38 | 38 | 38 | 38 | 40 | 42 | 44 | 48 | 51 | 55 | 56 | 56 | 57 | 55 | 54 | 52 | 51 | 51 | 50 | 49 | 47 | 18 | 0
1969 | 10 | 12 | 1969-10-12 | 47 | 46 | 45 | 45 | 44 | 45 | 46 | 47 | 50 | 52 | 55 | 56 | 58 | 59 | 59 | 59 | 59 | 56 | 54 | 51 | 51 | 50 | 50 | 49 | 51.375 | 13.625 | 0
1969 | 10 | 13 | 1969-10-13 | 49 | 48 | 46 | 45 | 43 | 43 | 43 | 43 | 46 | 50 | 53 | 54 | 56 | 57 | 57 | 57 | 57 | 55 | 52 | 50 | 49 | 47 | 46 | 46 | 49.6667 | 15.3333 | 0
1969 | 10 | 14 | 1969-10-14 | 45 | 45 | 43 | 42 | 40 | 40 | 39 | 39 | 43 | 47 | 51 | 54 | 57 | 60 | 60 | 60 | 60 | 58 | 56 | 54 | 52 | 49 | 47 | 48 | 49.5417 | 15.4583 | 0
1969 | 10 | 15 | 1969-10-15 | 48 | 49 | 49 | 49 | 49 | 51 | 53 | 55 | 56 | 58 | 59 | 61 | 64 | 66 | 65 | 63 | 62 | 61 | 60 | 59 | 59 | 58 | 58 | 58 | 57.0833 | 7.9167 | 0
1969 | 10 | 16 | 1969-10-16 | 58 | 58 | 56 | 53 | 51 | 51 | 51 | 51 | 52 | 52 | 53 | 53 | 53 | 53 | 53 | 52 | 52 | 51 | 49 | 48 | 48 | 47 | 47 | 46 | 51.5833 | 13.4167 | 0
1969 | 10 | 17 | 1969-10-17 | 44 | 43 | 42 | 42 | 41 | 40 | 39 | 38 | 41 | 45 | 48 | 50 | 51 | 53 | 54 | 54 | 55 | 53 | 52 | 50 | 48 | 47 | 45 | 43 | 46.5833 | 18.4167 | 0
1969 | 10 | 18 | 1969-10-18 | 42 | 40 | 39 | 39 | 38 | 37 | 36 | 35 | 40 | 44 | 49 | 49 | 49 | 49 | 49 | 50 | 50 | 48 | 46 | 44 | 43 | 43 | 42 | 42 | 43.4583 | 21.5417 | 0
1969 | 10 | 19 | 1969-10-19 | 42 | 42 | 40 | 39 | 37 | 39 | 40 | 42 | 43 | 44 | 45 | 46 | 48 | 49 | 49 | 50 | 50 | 50 | 50 | 50 | 50 | 51 | 51 | 51 | 45.75 | 19.25 | 0
1969 | 10 | 20 | 1969-10-20 | 51 | 51 | 51 | 51 | 51 | 51 | 52 | 52 | 54 | 55 | 57 | 57 | 57 | 57 | 57 | 58 | 58 | 58 | 57 | 57 | 56 | 56 | 55 | 53 | 54.6667 | 10.3333 | 0
1969 | 10 | 21 | 1969-10-21 | 52 | 50 | 50 | 49 | 49 | 48 | 48 | 47 | 50 | 52 | 55 | 59 | 63 | 67 | 68 | 68 | 69 | 68 | 66 | 65 | 63 | 60 | 58 | 56 | 57.5 | 7.5 | 0
1969 | 10 | 22 | 1969-10-22 | 53 | 51 | 50 | 50 | 49 | 49 | 49 | 49 | 49 | 50 | 50 | 51 | 53 | 54 | 53 | 53 | 52 | 50 | 49 | 47 | 47 | 46 | 46 | 46 | 49.8333 | 15.1667 | 0
1969 | 10 | 23 | 1969-10-23 | 46 | 46 | 45 | 45 | 44 | 43 | 43 | 42 | 45 | 47 | 50 | 51 | 51 | 52 | 53 | 54 | 55 | 54 | 52 | 51 | 50 | 50 | 49 | 48 | 48.5833 | 16.4167 | 0
1969 | 10 | 24 | 1969-10-24 | 46 | 45 | 45 | 45 | 45 | 45 | 45 | 45 | 47 | 48 | 50 | 50 | 51 | 51 | 52 | 54 | 55 | 53 | 52 | 50 | 50 | 49 | 49 | 48 | 48.75 | 16.25 | 0
1969 | 10 | 25 | 1969-10-25 | 48 | 47 | 47 | 47 | 47 | 46 | 45 | 44 | 46 | 48 | 50 | 53 | 57 | 60 | 60 | 59 | 59 | 59 | 58 | 58 | 57 | 57 | 56 | 56 | 52.6667 | 12.3333 | 0
1969 | 10 | 26 | 1969-10-26 | 57 | 57 | 58 | 58 | 59 | 59 | 60 | 61 | 62 | 63 | 63 | 62 | 62 | 61 | 60 | 59 | 58 | 58 | 57 | 55 | 54 | 54 | 54 | 54 | 58.5417 | 6.4583 | 0
1969 | 10 | 27 | 1969-10-27 | 52 | 51 | 51 | 50 | 50 | 51 | 51 | 53 | 55 | 57 | 56 | 56 | 55 | 55 | 55 | 55 | 53 | 52 | 50 | 50 | 50 | 50 | 50 | 50 | 52.4167 | 12.5833 | 0
1969 | 10 | 28 | 1969-10-28 | 50 | 50 | 50 | 50 | 50 | 49 | 49 | 50 | 51 | 52 | 54 | 57 | 59 | 59 | 58 | 58 | 57 | 56 | 55 | 55 | 54 | 54 | 53 | 52 | 53.4167 | 11.5833 | 0
1969 | 10 | 29 | 1969-10-29 | 51 | 51 | 51 | 51 | 51 | 52 | 52 | 53 | 53 | 54 | 55 | 55 | 56 | 57 | 57 | 58 | 58 | 57 | 57 | 56 | 55 | 54 | 54 | 54 | 54.25 | 10.75 | 0
1969 | 10 | 30 | 1969-10-30 | 54 | 54 | 53 | 53 | 52 | 52 | 51 | 52 | 54 | 55 | 57 | 59 | 61 | 61 | 60 | 60 | 60 | 60 | 60 | 60 | 59 | 59 | 59 | 59 | 56.8333 | 8.1667 | 0
1969 | 10 | 31 | 1969-10-31 | 59 | 59 | 58 | 58 | 58 | 57 | 57 | 58 | 59 | 60 | 61 | 63 | 64 | 64 | 65 | 65 | 61 | 58 | 54 | 53 | 52 | 51 | 51 | 51 | 58.1667 | 6.8333 | 0
1969 | 11 | 1 | 1969-11-01 | 51 | 51 | 51 | 51 | 51 | 50 | 50 | 50 | 50 | 50 | 53 | 57 | 60 | 61 | 61 | 62 | 58 | 55 | 51 | 53 | 55 | 57 | 56 | 54 | 54.0833 | 10.9167 | 0
1969 | 11 | 2 | 1969-11-02 | 53 | 52 | 51 | 50 | 51 | 52 | 53 | 54 | 56 | 57 | 58 | 60 | 61 | 61 | 61 | 61 | 61 | 60 | 60 | 59 | 58 | 57 | 57 | 57 | 56.6667 | 8.3333 | 0
1969 | 11 | 3 | 1969-11-03 | 57 | 56 | 55 | 54 | 53 | 51 | 50 | 51 | 51 | 52 | 53 | 54 | 55 | 55 | 55 | 55 | 53 | 52 | 50 | 50 | 51 | 51 | 51 | 52 | 52.7917 | 12.2083 | 0
1969 | 11 | 4 | 1969-11-04 | 52 | 52 | 52 | 52 | 53 | 53 | 54 | 55 | 56 | 57 | 56 | 55 | 54 | 53 | 52 | 51 | 51 | 50 | 50 | 50 | 49 | 49 | 49 | 49 | 52.25 | 12.75 | 0
1969 | 11 | 5 | 1969-11-05 | 49 | 49 | 50 | 50 | 50 | 50 | 50 | 51 | 52 | 53 | 55 | 57 | 59 | 58 | 57 | 56 | 55 | 55 | 54 | 54 | 55 | 55 | 54 | 54 | 53.4167 | 11.5833 | 0
1969 | 11 | 6 | 1969-11-06 | 53 | 52 | 52 | 51 | 51 | 51 | 51 | 52 | 52 | 53 | 53 | 54 | 54 | 53 | 52 | 51 | 51 | 50 | 50 | 50 | 51 | 51 | 50 | 50 | 51.5833 | 13.4167 | 0
1969 | 11 | 7 | 1969-11-07 | 49 | 49 | 49 | 49 | 49 | 49 | 49 | 50 | 51 | 52 | 53 | 54 | 55 | 55 | 56 | 56 | 55 | 55 | 54 | 53 | 51 | 50 | 50 | 49 | 51.75 | 13.25 | 0
1969 | 11 | 8 | 1969-11-08 | 49 | 49 | 48 | 48 | 48 | 48 | 48 | 48 | 48 | 48 | 48 | 49 | 49 | 49 | 48 | 48 | 48 | 47 | 47 | 47 | 47 | 47 | 47 | 48 | 47.9583 | 17.0417 | 0
1969 | 11 | 9 | 1969-11-09 | 48 | 47 | 45 | 44 | 44 | 44 | 44 | 44 | 45 | 45 | 47 | 48 | 50 | 51 | 52 | 53 | 53 | 53 | 53 | 53 | 53 | 53 | 53 | 53 | 48.9583 | 16.0417 | 0
1969 | 11 | 10 | 1969-11-10 | 53 | 52 | 51 | 50 | 50 | 51 | 51 | 52 | 53 | 54 | 53 | 51 | 50 | 50 | 50 | 50 | 50 | 49 | 49 | 49 | 48 | 48 | 48 | 48 | 50.4167 | 14.5833 | 0
1969 | 11 | 11 | 1969-11-11 | 48 | 47 | 47 | 46 | 45 | 45 | 44 | 44 | 45 | 45 | 46 | 48 | 49 | 49 | 50 | 50 | 50 | 50 | 50 | 50 | 50 | 50 | 50 | 50 | 47.8333 | 17.1667 | 0
1969 | 11 | 12 | 1969-11-12 | 50 | 50 | 50 | 50 | 50 | 50 | 50 | 50 | 51 | 51 | 52 | 53 | 54 | 54 | 54 | 54 | 53 | 51 | 50 | 50 | 49 | 49 | 49 | 48 | 50.9167 | 14.0833 | 0
1969 | 11 | 13 | 1969-11-13 | 48 | 48 | 48 | 48 | 48 | 47 | 47 | 47 | 46 | 46 | 46 | 47 | 47 | 47 | 48 | 48 | 48 | 47 | 47 | 46 | 46 | 45 | 45 | 44 | 46.8333 | 18.1667 | 0
1969 | 11 | 14 | 1969-11-14 | 44 | 43 | 43 | 42 | 42 | 41 | 41 | 42 | 43 | 44 | 44 | 45 | 45 | 45 | 44 | 44 | 45 | 45 | 46 | 45 | 45 | 44 | 44 | 45 | 43.7917 | 21.2083 | 0
1969 | 11 | 15 | 1969-11-15 | 45 | 46 | 48 | 49 | 49 | 49 | 49 | 49 | 49 | 49 | 51 | 52 | 54 | 52 | 49 | 47 | 46 | 44 | 43 | 42 | 42 | 41 | 41 | 40 | 46.9167 | 18.0833 | 0
1969 | 11 | 16 | 1969-11-16 | 40 | 40 | 40 | 40 | 40 | 39 | 39 | 39 | 40 | 40 | 41 | 41 | 42 | 43 | 43 | 44 | 43 | 42 | 41 | 41 | 41 | 41 | 41 | 40 | 40.875 | 24.125 | 0
1969 | 11 | 17 | 1969-11-17 | 40 | 40 | 39 | 39 | 39 | 38 | 38 | 40 | 41 | 43 | 44 | 46 | 47 | 47 | 48 | 48 | 47 | 47 | 46 | 46 | 45 | 45 | 45 | 44 | 43.4167 | 21.5833 | 0
1969 | 11 | 18 | 1969-11-18 | 44 | 43 | 43 | 42 | 42 | 43 | 43 | 44 | 46 | 47 | 48 | 50 | 51 | 50 | 49 | 48 | 48 | 48 | 48 | 48 | 47 | 47 | 47 | 46 | 46.3333 | 18.6667 | 0
1969 | 11 | 19 | 1969-11-19 | 46 | 45 | 45 | 44 | 44 | 44 | 44 | 45 | 46 | 47 | 48 | 50 | 51 | 52 | 52 | 53 | 52 | 50 | 49 | 48 | 48 | 47 | 46 | 46 | 47.5833 | 17.4167 | 0
1969 | 11 | 20 | 1969-11-20 | 45 | 45 | 46 | 46 | 46 | 47 | 47 | 46 | 46 | 45 | 45 | 45 | 45 | 46 | 46 | 47 | 47 | 47 | 47 | 47 | 47 | 47 | 47 | 47 | 46.2083 | 18.7917 | 0
1969 | 11 | 21 | 1969-11-21 | 47 | 46 | 45 | 44 | 45 | 45 | 46 | 46 | 47 | 47 | 49 | 50 | 52 | 51 | 51 | 50 | 48 | 47 | 45 | 44 | 43 | 42 | 41 | 41 | 46.3333 | 18.6667 | 0
1969 | 11 | 22 | 1969-11-22 | 40 | 39 | 37 | 36 | 36 | 37 | 37 | 38 | 40 | 41 | 42 | 42 | 43 | 43 | 43 | 43 | 43 | 42 | 42 | 42 | 43 | 43 | 43 | 43 | 40.75 | 24.25 | 0
1969 | 11 | 23 | 1969-11-23 | 43 | 43 | 43 | 43 | 43 | 44 | 44 | 45 | 45 | 46 | 47 | 47 | 48 | 49 | 50 | 51 | 48 | 46 | 43 | 43 | 43 | 43 | 43 | 42 | 45.0833 | 19.9167 | 0
1969 | 11 | 24 | 1969-11-24 | 42 | 41 | 40 | 39 | 39 | 40 | 40 | 41 | 43 | 44 | 45 | 45 | 46 | 46 | 46 | 46 | 45 | 43 | 42 | 42 | 41 | 41 | 40 | 39 | 42.3333 | 22.6667 | 0
1969 | 11 | 25 | 1969-11-25 | 38 | 38 | 38 | 38 | 39 | 40 | 41 | 42 | 43 | 44 | 46 | 47 | 49 | 49 | 50 | 50 | 48 | 45 | 43 | 43 | 42 | 42 | 41 | 41 | 43.2083 | 21.7917 | 0
1969 | 11 | 26 | 1969-11-26 | 40 | 40 | 39 | 39 | 38 | 38 | 37 | 38 | 40 | 41 | 43 | 45 | 47 | 47 | 47 | 47 | 45 | 44 | 42 | 42 | 41 | 41 | 40 | 40 | 41.7083 | 23.2917 | 0
1969 | 11 | 27 | 1969-11-27 | 39 | 38 | 38 | 37 | 36 | 36 | 35 | 37 | 38 | 40 | 42 | 45 | 47 | 47 | 48 | 48 | 46 | 44 | 42 | 40 | 39 | 37 | 36 | 35 | 40.4167 | 24.5833 | 0
1969 | 11 | 28 | 1969-11-28 | 34 | 33 | 33 | 32 | 32 | 31 | 31 | 34 | 36 | 39 | 39 | 40 | 40 | 39 | 39 | 38 | 37 | 37 | 36 | 36 | 35 | 35 | 34 | 32 | 35.5 | 29.5 | 0
1969 | 11 | 29 | 1969-11-29 | 31 | 32 | 33 | 34 | 34 | 33 | 33 | 34 | 35 | 36 | 37 | 37 | 38 | 37 | 37 | 36 | 35 | 34 | 33 | 34 | 35 | 36 | 35 | 33 | 34.6667 | 30.3333 | 0
1969 | 11 | 30 | 1969-11-30 | 32 | 33 | 33 | 34 | 34 | 35 | 35 | 34 | 34 | 33 | 38 | 42 | 47 | 47 | 46 | 46 | 47 | 48 | 49 | 46 | 43 | 40 | 39 | 39 | 39.75 | 25.25 | 0
1969 | 12 | 1 | 1969-12-01 | 38 | 37 | 37 | 36 | 35 | 35 | 34 | 37 | 39 | 42 | 44 | 46 | 48 | 47 | 46 | 45 | 43 | 42 | 40 | 41 | 42 | 43 | 41 | 40 | 40.75 | 24.25 | 0
1969 | 12 | 2 | 1969-12-02 | 38 | 38 | 39 | 39 | 39 | 39 | 39 | 39 | 39 | 39 | 43 | 46 | 50 | 50 | 50 | 50 | 49 | 49 | 48 | 46 | 44 | 42 | 42 | 41 | 43.25 | 21.75 | 0
1969 | 12 | 3 | 1969-12-03 | 41 | 40 | 40 | 39 | 39 | 38 | 38 | 38 | 38 | 38 | 39 | 41 | 42 | 43 | 44 | 45 | 45 | 45 | 45 | 45 | 44 | 44 | 44 | 45 | 41.6667 | 23.3333 | 0
1969 | 12 | 4 | 1969-12-04 | 45 | 45 | 45 | 45 | 45 | 44 | 44 | 44 | 45 | 45 | 46 | 47 | 48 | 48 | 48 | 48 | 47 | 47 | 46 | 45 | 45 | 44 | 44 | 43 | 45.5417 | 19.4583 | 0
1969 | 12 | 5 | 1969-12-05 | 43 | 41 | 39 | 37 | 37 | 38 | 38 | 38 | 39 | 39 | 41 | 43 | 45 | 46 | 46 | 47 | 48 | 48 | 49 | 49 | 49 | 49 | 48 | 47 | 43.5 | 21.5 | 0
1969 | 12 | 6 | 1969-12-06 | 46 | 45 | 44 | 43 | 43 | 43 | 43 | 43 | 43 | 43 | 44 | 44 | 45 | 45 | 46 | 46 | 45 | 45 | 44 | 44 | 45 | 45 | 45 | 45 | 44.3333 | 20.6667 | 0
1969 | 12 | 7 | 1969-12-07 | 45 | 45 | 44 | 44 | 44 | 44 | 44 | 44 | 45 | 45 | 47 | 48 | 50 | 50 | 50 | 50 | 49 | 47 | 46 | 46 | 46 | 46 | 46 | 46 | 46.2917 | 18.7083 | 0
1969 | 12 | 8 | 1969-12-08 | 46 | 45 | 45 | 44 | 43 | 42 | 41 | 41 | 41 | 41 | 41 | 42 | 42 | 43 | 44 | 45 | 46 | 46 | 47 | 46 | 46 | 45 | 45 | 44 | 43.7917 | 21.2083 | 0
1969 | 12 | 9 | 1969-12-09 | 44 | 44 | 43 | 43 | 43 | 42 | 42 | 42 | 43 | 43 | 44 | 44 | 45 | 45 | 45 | 45 | 45 | 44 | 44 | 44 | 43 | 43 | 43 | 42 | 43.5417 | 21.4583 | 0
1969 | 12 | 10 | 1969-12-10 | 42 | 41 | 40 | 39 | 39 | 38 | 38 | 39 | 41 | 42 | 43 | 44 | 45 | 44 | 43 | 42 | 43 | 43 | 44 | 43 | 42 | 41 | 41 | 41 | 41.5833 | 23.4167 | 0
1969 | 12 | 11 | 1969-12-11 | 41 | 41 | 42 | 42 | 42 | 43 | 43 | 44 | 45 | 46 | 49 | 52 | 55 | 53 | 51 | 49 | 49 | 48 | 48 | 48 | 48 | 48 | 47 | 45 | 46.625 | 18.375 | 0
1969 | 12 | 12 | 1969-12-12 | 44 | 45 | 46 | 47 | 48 | 48 | 49 | 47 | 45 | 43 | 45 | 48 | 50 | 49 | 47 | 46 | 46 | 46 | 46 | 46 | 47 | 47 | 47 | 46 | 46.5833 | 18.4167 | 0
1969 | 12 | 13 | 1969-12-13 | 46 | 47 | 48 | 49 | 49 | 49 | 49 | 50 | 51 | 52 | 52 | 51 | 51 | 52 | 53 | 54 | 52 | 51 | 49 | 48 | 48 | 47 | 47 | 46 | 49.625 | 15.375 | 0
1969 | 12 | 14 | 1969-12-14 | 46 | 46 | 45 | 45 | 45 | 46 | 46 | 46 | 47 | 47 | 48 | 49 | 50 | 49 | 47 | 46 | 46 | 46 | 46 | 46 | 46 | 46 | 45 | 45 | 46.4167 | 18.5833 | 0
1969 | 12 | 15 | 1969-12-15 | 44 | 44 | 44 | 44 | 44 | 43 | 43 | 44 | 44 | 45 | 47 | 49 | 51 | 50 | 49 | 48 | 47 | 46 | 45 | 44 | 42 | 41 | 41 | 40 | 44.9583 | 20.0417 | 0
1969 | 12 | 16 | 1969-12-16 | 40 | 40 | 41 | 41 | 41 | 41 | 41 | 42 | 42 | 43 | 43 | 43 | 43 | 43 | 44 | 44 | 43 | 43 | 42 | 43 | 44 | 45 | 45 | 44 | 42.5417 | 22.4583 | 0
1969 | 12 | 17 | 1969-12-17 | 44 | 44 | 43 | 43 | 44 | 44 | 45 | 46 | 46 | 47 | 49 | 50 | 52 | 52 | 53 | 53 | 52 | 51 | 50 | 49 | 49 | 48 | 48 | 49 | 47.9583 | 17.0417 | 0
1969 | 12 | 18 | 1969-12-18 | 49 | 49 | 49 | 49 | 48 | 48 | 47 | 47 | 47 | 47 | 48 | 50 | 51 | 51 | 52 | 52 | 52 | 51 | 51 | 50 | 48 | 47 | 47 | 47 | 49.0417 | 15.9583 | 0
1969 | 12 | 19 | 1969-12-19 | 47 | 50 | 52 | 55 | 55 | 56 | 56 | 55 | 54 | 53 | 52 | 51 | 50 | 50 | 49 | 49 | 49 | 49 | 49 | 49 | 49 | 49 | 49 | 49 | 51.0833 | 13.9167 | 0
1969 | 12 | 20 | 1969-12-20 | 49 | 49 | 49 | 49 | 49 | 48 | 48 | 48 | 49 | 49 | 50 | 52 | 53 | 52 | 50 | 49 | 49 | 49 | 49 | 50 | 52 | 53 | 52 | 50 | 49.875 | 15.125 | 0
1969 | 12 | 21 | 1969-12-21 | 49 | 48 | 48 | 47 | 47 | 47 | 47 | 47 | 48 | 48 | 49 | 49 | 50 | 50 | 50 | 50 | 49 | 48 | 47 | 46 | 46 | 45 | 45 | 45 | 47.7083 | 17.2917 | 0
1969 | 12 | 22 | 1969-12-22 | 45 | 46 | 46 | 47 | 47 | 47 | 47 | 47 | 46 | 46 | 47 | 47 | 48 | 48 | 47 | 47 | 47 | 46 | 46 | 46 | 46 | 46 | 45 | 45 | 46.4583 | 18.5417 | 0
1969 | 12 | 23 | 1969-12-23 | 44 | 44 | 43 | 43 | 43 | 43 | 43 | 43 | 44 | 44 | 45 | 45 | 46 | 44 | 43 | 41 | 40 | 40 | 39 | 39 | 40 | 40 | 40 | 40 | 42.3333 | 22.6667 | 0
1969 | 12 | 24 | 1969-12-24 | 40 | 40 | 40 | 40 | 40 | 39 | 39 | 39 | 39 | 39 | 40 | 42 | 43 | 44 | 44 | 45 | 44 | 44 | 43 | 43 | 43 | 43 | 43 | 44 | 41.6667 | 23.3333 | 0
1969 | 12 | 25 | 1969-12-25 | 44 | 44 | 43 | 43 | 44 | 45 | 46 | 46 | 47 | 47 | 48 | 48 | 49 | 49 | 49 | 49 | 48 | 46 | 45 | 44 | 44 | 43 | 43 | 43 | 45.7083 | 19.2917 | 0
1969 | 12 | 26 | 1969-12-26 | 43 | 42 | 42 | 41 | 41 | 42 | 42 | 42 | 43 | 43 | 43 | 44 | 44 | 44 | 44 | 44 | 43 | 43 | 42 | 41 | 41 | 40 | 40 | 40 | 42.25 | 22.75 | 0
1969 | 12 | 27 | 1969-12-27 | 40 | 40 | 39 | 39 | 39 | 38 | 38 | 38 | 38 | 38 | 39 | 40 | 41 | 41 | 42 | 42 | 42 | 41 | 41 | 41 | 41 | 41 | 41 | 41 | 40.0417 | 24.9583 | 0
1969 | 12 | 28 | 1969-12-28 | 41 | 41 | 41 | 41 | 41 | 41 | 41 | 41 | 41 | 41 | 43 | 44 | 46 | 46 | 46 | 46 | 45 | 44 | 43 | 43 | 43 | 43 | 43 | 43 | 42.8333 | 22.1667 | 0
1969 | 12 | 29 | 1969-12-29 | 43 | 43 | 42 | 42 | 42 | 43 | 43 | 43 | 44 | 44 | 44 | 45 | 45 | 45 | 46 | 46 | 46 | 45 | 45 | 45 | 44 | 44 | 44 | 44 | 44.0417 | 20.9583 | 0
1969 | 12 | 30 | 1969-12-30 | 44 | 44 | 43 | 43 | 43 | 42 | 42 | 42 | 41 | 41 | 42 | 44 | 45 | 45 | 46 | 46 | 46 | 45 | 45 | 45 | 45 | 45 | 45 | 44 | 43.875 | 21.125 | 0
1969 | 12 | 31 | 1969-12-31 | 44 | 44 | 43 | 43 | 43 | 44 | 44 | 44 | 44 | 44 | 45 | 45 | 46 | 46 | 45 | 45 | 44 | 44 | 43 | 43 | 42 | 42 | 42 | 42 | 43.7917 | 21.2083 | 0
1970 | 1 | 1 | 1970-01-01 | 37 | 37 | 37 | 37 | 38 | 39 | 40 | 41 | 41 | 42 | 41 | 40 | 39 | 39 | 38 | 38 | 37 | 37 | 37 | 37 | 37 | 37 | 37 | 37 | 38.3333 | 26.6667 | 0
1970 | 1 | 2 | 1970-01-02 | 36 | 36 | 35 | 35 | 35 | 35 | 35 | 35 | 34 | 34 | 37 | 39 | 42 | 42 | 43 | 43 | 42 | 42 | 41 | 41 | 40 | 40 | 40 | 39 | 38.375 | 26.625 | 0
1970 | 1 | 3 | 1970-01-03 | 39 | 39 | 38 | 38 | 38 | 37 | 37 | 37 | 38 | 38 | 39 | 40 | 41 | 41 | 40 | 40 | 40 | 39 | 39 | 37 | 35 | 33 | 33 | 33 | 37.875 | 27.125 | 0
1970 | 1 | 4 | 1970-01-04 | 33 | 32 | 32 | 31 | 30 | 30 | 29 | 30 | 30 | 31 | 33 | 35 | 37 | 37 | 38 | 38 | 37 | 35 | 34 | 34 | 34 | 34 | 33 | 33 | 33.3333 | 31.6667 | 0
1970 | 1 | 5 | 1970-01-05 | 32 | 31 | 31 | 30 | 30 | 31 | 31 | 32 | 34 | 35 | 36 | 38 | 39 | 38 | 38 | 37 | 37 | 36 | 36 | 36 | 36 | 36 | 36 | 35 | 34.625 | 30.375 | 0
1970 | 1 | 6 | 1970-01-06 | 35 | 35 | 35 | 35 | 35 | 35 | 35 | 36 | 36 | 37 | 39 | 42 | 44 | 43 | 42 | 41 | 40 | 40 | 39 | 39 | 38 | 38 | 38 | 39 | 38.1667 | 26.8333 | 0
1970 | 1 | 7 | 1970-01-07 | 39 | 39 | 39 | 39 | 39 | 39 | 39 | 39 | 40 | 40 | 41 | 43 | 44 | 44 | 44 | 44 | 43 | 43 | 42 | 41 | 41 | 40 | 40 | 40 | 40.9167 | 24.0833 | 0
1970 | 1 | 8 | 1970-01-08 | 40 | 40 | 40 | 40 | 40 | 40 | 40 | 40 | 40 | 40 | 40 | 39 | 39 | 39 | 39 | 39 | 39 | 40 | 40 | 41 | 41 | 42 | 42 | 41 | 40.0417 | 24.9583 | 0
1970 | 1 | 9 | 1970-01-09 | 41 | 41 | 40 | 40 | 40 | 40 | 40 | 40 | 40 | 40 | 40 | 40 | 40 | 40 | 40 | 40 | 39 | 39 | 38 | 37 | 35 | 34 | 34 | 35 | 38.875 | 26.125 | 0
1970 | 1 | 10 | 1970-01-10 | 35 | 34 | 34 | 33 | 32 | 31 | 30 | 31 | 32 | 33 | 35 | 36 | 38 | 39 | 40 | 41 | 41 | 40 | 40 | 40 | 39 | 39 | 39 | 39 | 36.2917 | 28.7083 | 0
1970 | 1 | 11 | 1970-01-11 | 39 | 39 | 39 | 39 | 39 | 38 | 38 | 39 | 39 | 40 | 41 | 41 | 42 | 42 | 43 | 43 | 42 | 42 | 41 | 40 | 39 | 38 | 37 | 35 | 39.7917 | 25.2083 | 0
1970 | 1 | 12 | 1970-01-12 | 34 | 34 | 33 | 33 | 34 | 34 | 35 | 36 | 36 | 37 | 38 | 39 | 40 | 40 | 40 | 40 | 40 | 39 | 39 | 39 | 39 | 39 | 39 | 40 | 37.375 | 27.625 | 0
1970 | 1 | 13 | 1970-01-13 | 40 | 40 | 39 | 39 | 39 | 39 | 39 | 40 | 41 | 42 | 43 | 44 | 45 | 46 | 47 | 48 | 48 | 49 | 49 | 49 | 49 | 49 | 50 | 50 | 44.3333 | 20.6667 | 0
1970 | 1 | 14 | 1970-01-14 | 51 | 51 | 51 | 51 | 50 | 50 | 49 | 49 | 48 | 48 | 46 | 45 | 43 | 43 | 42 | 42 | 42 | 41 | 41 | 41 | 40 | 40 | 40 | 39 | 45.125 | 19.875 | 0
1970 | 1 | 15 | 1970-01-15 | 39 | 38 | 38 | 37 | 37 | 36 | 36 | 35 | 34 | 33 | 35 | 37 | 39 | 39 | 38 | 38 | 37 | 37 | 36 | 36 | 36 | 36 | 36 | 37 | 36.6667 | 28.3333 | 0
1970 | 1 | 16 | 1970-01-16 | 37 | 36 | 36 | 35 | 34 | 34 | 33 | 34 | 34 | 35 | 35 | 36 | 36 | 36 | 35 | 35 | 35 | 35 | 35 | 35 | 36 | 36 | 36 | 37 | 35.25 | 29.75 | 0
1970 | 1 | 17 | 1970-01-17 | 37 | 37 | 37 | 37 | 36 | 36 | 35 | 35 | 36 | 36 | 37 | 37 | 38 | 38 | 39 | 39 | 39 | 40 | 40 | 41 | 41 | 42 | 43 | 44 | 38.3333 | 26.6667 | 0
1970 | 1 | 18 | 1970-01-18 | 45 | 45 | 45 | 45 | 46 | 48 | 49 | 50 | 50 | 51 | 51 | 52 | 52 | 52 | 51 | 51 | 50 | 49 | 48 | 47 | 47 | 46 | 46 | 46 | 48.4167 | 16.5833 | 0
1970 | 1 | 19 | 1970-01-19 | 46 | 46 | 47 | 47 | 47 | 46 | 46 | 46 | 47 | 47 | 47 | 48 | 48 | 49 | 50 | 51 | 51 | 50 | 50 | 49 | 49 | 48 | 48 | 48 | 47.9583 | 17.0417 | 0
1970 | 1 | 20 | 1970-01-20 | 48 | 48 | 47 | 47 | 46 | 46 | 45 | 46 | 47 | 48 | 49 | 51 | 52 | 53 | 53 | 54 | 54 | 53 | 53 | 52 | 52 | 51 | 50 | 48 | 49.7083 | 15.2917 | 0
1970 | 1 | 21 | 1970-01-21 | 47 | 47 | 48 | 48 | 48 | 48 | 48 | 50 | 51 | 53 | 54 | 54 | 55 | 55 | 54 | 54 | 52 | 51 | 49 | 49 | 48 | 48 | 47 | 46 | 50.1667 | 14.8333 | 0
1970 | 1 | 22 | 1970-01-22 | 45 | 45 | 44 | 44 | 44 | 43 | 43 | 44 | 46 | 47 | 47 | 48 | 48 | 49 | 50 | 51 | 51 | 52 | 52 | 52 | 53 | 53 | 53 | 52 | 48.1667 | 16.8333 | 0
1970 | 1 | 23 | 1970-01-23 | 52 | 51 | 51 | 50 | 50 | 50 | 50 | 50 | 50 | 50 | 50 | 50 | 50 | 50 | 49 | 49 | 49 | 48 | 48 | 48 | 48 | 48 | 47 | 46 | 49.3333 | 15.6667 | 0
1970 | 1 | 24 | 1970-01-24 | 45 | 45 | 45 | 45 | 45 | 44 | 44 | 44 | 43 | 43 | 43 | 44 | 44 | 44 | 44 | 44 | 45 | 45 | 46 | 46 | 45 | 45 | 45 | 44 | 44.4583 | 20.5417 | 0
1970 | 1 | 25 | 1970-01-25 | 44 | 43 | 43 | 42 | 41 | 41 | 40 | 40 | 41 | 41 | 41 | 42 | 42 | 42 | 43 | 43 | 43 | 42 | 42 | 42 | 42 | 42 | 42 | 42 | 41.9167 | 23.0833 | 0
1970 | 1 | 26 | 1970-01-26 | 42 | 42 | 41 | 41 | 41 | 42 | 42 | 41 | 41 | 40 | 41 | 41 | 42 | 42 | 42 | 42 | 42 | 42 | 42 | 41 | 41 | 40 | 38 | 37 | 41.0833 | 23.9167 | 0
1970 | 1 | 27 | 1970-01-27 | 35 | 36 | 36 | 37 | 38 | 39 | 40 | 40 | 40 | 40 | 40 | 41 | 41 | 42 | 42 | 43 | 42 | 40 | 39 | 39 | 39 | 39 | 38 | 37 | 39.2917 | 25.7083 | 0
1970 | 1 | 28 | 1970-01-28 | 36 | 37 | 37 | 38 | 38 | 38 | 38 | 38 | 38 | 38 | 40 | 41 | 43 | 43 | 44 | 44 | 43 | 42 | 41 | 41 | 40 | 40 | 39 | 39 | 39.8333 | 25.1667 | 0
1970 | 1 | 29 | 1970-01-29 | 38 | 37 | 36 | 35 | 34 | 34 | 33 | 34 | 36 | 37 | 39 | 41 | 43 | 43 | 43 | 43 | 43 | 43 | 43 | 43 | 42 | 42 | 42 | 41 | 39.375 | 25.625 | 0
1970 | 1 | 30 | 1970-01-30 | 41 | 39 | 38 | 36 | 36 | 35 | 35 | 36 | 37 | 38 | 41 | 43 | 46 | 46 | 46 | 46 | 46 | 45 | 45 | 45 | 44 | 44 | 44 | 45 | 41.5417 | 23.4583 | 0
1970 | 1 | 31 | 1970-01-31 | 45 | 45 | 46 | 46 | 45 | 45 | 44 | 45 | 45 | 46 | 47 | 48 | 49 | 48 | 48 | 47 | 46 | 45 | 44 | 44 | 44 | 44 | 44 | 44 | 45.5833 | 19.4167 | 0
1970 | 2 | 1 | 1970-02-01 | 44 | 44 | 44 | 44 | 43 | 43 | 42 | 43 | 44 | 45 | 46 | 47 | 48 | 48 | 49 | 49 | 48 | 46 | 45 | 44 | 44 | 43 | 43 | 43 | 44.9583 | 20.0417 | 0
1970 | 2 | 2 | 1970-02-02 | 43 | 43 | 43 | 43 | 43 | 42 | 42 | 43 | 45 | 46 | 46 | 47 | 47 | 47 | 48 | 48 | 47 | 47 | 46 | 46 | 46 | 46 | 45 | 45 | 45.1667 | 19.8333 | 0
1970 | 2 | 3 | 1970-02-03 | 44 | 43 | 43 | 42 | 41 | 41 | 40 | 41 | 42 | 43 | 45 | 46 | 48 | 47 | 47 | 46 | 45 | 43 | 42 | 42 | 41 | 41 | 41 | 40 | 43.0833 | 21.9167 | 0
1970 | 2 | 4 | 1970-02-04 | 40 | 40 | 39 | 39 | 39 | 38 | 38 | 39 | 39 | 40 | 40 | 41 | 41 | 41 | 42 | 42 | 41 | 41 | 40 | 39 | 38 | 37 | 37 | 37 | 39.5 | 25.5 | 0
1970 | 2 | 5 | 1970-02-05 | 37 | 36 | 35 | 34 | 34 | 34 | 34 | 35 | 36 | 37 | 38 | 38 | 39 | 40 | 40 | 41 | 41 | 40 | 40 | 40 | 41 | 41 | 41 | 42 | 38.0833 | 26.9167 | 0
1970 | 2 | 6 | 1970-02-06 | 42 | 42 | 42 | 42 | 42 | 42 | 42 | 43 | 45 | 46 | 48 | 51 | 53 | 52 | 52 | 51 | 51 | 52 | 52 | 52 | 51 | 51 | 50 | 50 | 47.6667 | 17.3333 | 0
1970 | 2 | 7 | 1970-02-07 | 49 | 50 | 50 | 51 | 51 | 52 | 52 | 53 | 53 | 54 | 57 | 59 | 62 | 62 | 63 | 63 | 61 | 59 | 57 | 56 | 56 | 55 | 55 | 55 | 55.625 | 9.375 | 0
1970 | 2 | 8 | 1970-02-08 | 55 | 54 | 54 | 53 | 52 | 51 | 50 | 52 | 55 | 57 | 59 | 62 | 64 | 64 | 64 | 64 | 61 | 58 | 55 | 52 | 49 | 46 | 45 | 45 | 55.0417 | 9.9583 | 0
1970 | 2 | 9 | 1970-02-09 | 44 | 43 | 42 | 41 | 41 | 40 | 40 | 41 | 43 | 44 | 46 | 49 | 51 | 53 | 55 | 57 | 55 | 53 | 51 | 50 | 49 | 48 | 48 | 48 | 47.1667 | 17.8333 | 0
1970 | 2 | 10 | 1970-02-10 | 48 | 47 | 47 | 46 | 46 | 45 | 45 | 46 | 47 | 48 | 51 | 53 | 56 | 57 | 58 | 59 | 58 | 56 | 55 | 54 | 52 | 51 | 50 | 48 | 50.9583 | 14.0417 | 0
1970 | 2 | 11 | 1970-02-11 | 47 | 46 | 46 | 45 | 44 | 43 | 42 | 44 | 45 | 47 | 49 | 51 | 53 | 53 | 54 | 54 | 53 | 53 | 52 | 52 | 51 | 51 | 51 | 52 | 49.0833 | 15.9167 | 0
1970 | 2 | 12 | 1970-02-12 | 52 | 51 | 50 | 49 | 49 | 50 | 50 | 50 | 51 | 51 | 52 | 54 | 55 | 56 | 56 | 57 | 55 | 53 | 51 | 51 | 52 | 52 | 52 | 52 | 52.125 | 12.875 | 0
1970 | 2 | 13 | 1970-02-13 | 52 | 52 | 52 | 52 | 52 | 51 | 51 | 51 | 51 | 51 | 51 | 50 | 50 | 51 | 51 | 52 | 51 | 51 | 50 | 49 | 48 | 47 | 47 | 46 | 50.375 | 14.625 | 0
1970 | 2 | 14 | 1970-02-14 | 46 | 45 | 43 | 42 | 42 | 42 | 42 | 43 | 43 | 44 | 46 | 48 | 50 | 50 | 51 | 51 | 50 | 50 | 49 | 49 | 49 | 49 | 48 | 48 | 46.6667 | 18.3333 | 0
1970 | 2 | 15 | 1970-02-15 | 47 | 47 | 47 | 47 | 47 | 47 | 47 | 47 | 46 | 46 | 46 | 46 | 46 | 46 | 46 | 46 | 46 | 46 | 46 | 46 | 47 | 47 | 48 | 48 | 46.5833 | 18.4167 | 0
1970 | 2 | 16 | 1970-02-16 | 49 | 49 | 50 | 50 | 50 | 49 | 49 | 49 | 48 | 48 | 48 | 49 | 49 | 49 | 50 | 50 | 49 | 48 | 47 | 47 | 46 | 46 | 46 | 45 | 48.3333 | 16.6667 | 0
1970 | 2 | 17 | 1970-02-17 | 45 | 44 | 43 | 42 | 42 | 42 | 42 | 42 | 42 | 42 | 42 | 42 | 42 | 42 | 42 | 42 | 42 | 42 | 42 | 42 | 42 | 42 | 42 | 42 | 42.25 | 22.75 | 0
1970 | 2 | 18 | 1970-02-18 | 42 | 42 | 42 | 42 | 42 | 42 | 42 | 43 | 43 | 44 | 45 | 45 | 46 | 47 | 47 | 48 | 47 | 47 | 46 | 46 | 46 | 46 | 45 | 45 | 44.5833 | 20.4167 | 0
1970 | 2 | 19 | 1970-02-19 | 44 | 43 | 43 | 42 | 41 | 40 | 39 | 41 | 42 | 44 | 46 | 48 | 50 | 50 | 50 | 50 | 49 | 47 | 46 | 45 | 45 | 44 | 43 | 43 | 44.7917 | 20.2083 | 0
1970 | 2 | 20 | 1970-02-20 | 42 | 41 | 40 | 39 | 39 | 38 | 38 | 39 | 40 | 41 | 45 | 48 | 52 | 53 | 54 | 55 | 53 | 51 | 49 | 50 | 50 | 51 | 49 | 47 | 46 | 19 | 0
1970 | 2 | 21 | 1970-02-21 | 45 | 45 | 44 | 44 | 42 | 41 | 39 | 41 | 44 | 46 | 50 | 53 | 57 | 59 | 60 | 62 | 59 | 56 | 53 | 51 | 48 | 46 | 46 | 46 | 49.0417 | 15.9583 | 0
1970 | 2 | 22 | 1970-02-22 | 46 | 43 | 41 | 38 | 38 | 37 | 37 | 40 | 43 | 46 | 48 | 50 | 52 | 53 | 54 | 55 | 53 | 52 | 50 | 49 | 47 | 46 | 46 | 45 | 46.2083 | 18.7917 | 0
1970 | 2 | 23 | 1970-02-23 | 45 | 44 | 43 | 42 | 42 | 41 | 41 | 42 | 44 | 45 | 48 | 51 | 54 | 55 | 55 | 56 | 55 | 53 | 52 | 52 | 51 | 51 | 49 | 47 | 48.25 | 16.75 | 0
1970 | 2 | 24 | 1970-02-24 | 45 | 44 | 42 | 41 | 41 | 40 | 40 | 42 | 45 | 47 | 50 | 54 | 57 | 58 | 59 | 60 | 57 | 55 | 52 | 50 | 48 | 46 | 45 | 43 | 48.375 | 16.625 | 0
1970 | 2 | 25 | 1970-02-25 | 42 | 41 | 41 | 40 | 39 | 39 | 38 | 41 | 43 | 46 | 48 | 51 | 53 | 54 | 56 | 57 | 55 | 52 | 50 | 49 | 47 | 46 | 45 | 44 | 46.5417 | 18.4583 | 0
1970 | 2 | 26 | 1970-02-26 | 43 | 42 | 40 | 39 | 38 | 36 | 35 | 38 | 40 | 43 | 46 | 49 | 52 | 53 | 55 | 56 | 53 | 51 | 48 | 47 | 47 | 46 | 45 | 45 | 45.2917 | 19.7083 | 0
1970 | 2 | 27 | 1970-02-27 | 44 | 43 | 41 | 40 | 40 | 39 | 39 | 41 | 43 | 45 | 46 | 48 | 49 | 49 | 49 | 49 | 48 | 48 | 47 | 46 | 46 | 45 | 44 | 43 | 44.6667 | 20.3333 | 0
1970 | 2 | 28 | 1970-02-28 | 42 | 41 | 40 | 39 | 38 | 37 | 36 | 38 | 41 | 43 | 45 | 48 | 50 | 50 | 50 | 50 | 48 | 46 | 44 | 43 | 41 | 40 | 39 | 39 | 42.8333 | 22.1667 | 0
1970 | 3 | 1 | 1970-03-01 | 38 | 38 | 37 | 37 | 36 | 36 | 35 | 37 | 39 | 41 | 42 | 43 | 44 | 44 | 45 | 45 | 43 | 42 | 40 | 40 | 39 | 39 | 38 | 38 | 39.8333 | 25.1667 | 0
1970 | 3 | 2 | 1970-03-02 | 37 | 36 | 34 | 33 | 32 | 32 | 31 | 34 | 38 | 41 | 43 | 44 | 46 | 45 | 44 | 43 | 42 | 41 | 40 | 40 | 41 | 41 | 41 | 41 | 39.1667 | 25.8333 | 0
1970 | 3 | 3 | 1970-03-03 | 41 | 41 | 41 | 41 | 40 | 39 | 38 | 38 | 39 | 39 | 40 | 42 | 43 | 44 | 44 | 45 | 44 | 44 | 43 | 43 | 42 | 42 | 42 | 41 | 41.5 | 23.5 | 0
1970 | 3 | 4 | 1970-03-04 | 41 | 40 | 40 | 39 | 39 | 39 | 39 | 40 | 42 | 43 | 45 | 47 | 49 | 49 | 50 | 50 | 48 | 45 | 43 | 43 | 42 | 42 | 42 | 41 | 43.25 | 21.75 | 0
1970 | 3 | 5 | 1970-03-05 | 41 | 40 | 38 | 37 | 36 | 35 | 34 | 36 | 39 | 41 | 44 | 46 | 49 | 49 | 50 | 50 | 50 | 50 | 50 | 49 | 48 | 47 | 46 | 45 | 43.75 | 21.25 | 0
1970 | 3 | 6 | 1970-03-06 | 44 | 44 | 44 | 44 | 45 | 46 | 47 | 47 | 46 | 46 | 47 | 47 | 48 | 49 | 51 | 52 | 52 | 53 | 53 | 52 | 51 | 50 | 49 | 49 | 48.1667 | 16.8333 | 0
1970 | 3 | 7 | 1970-03-07 | 48 | 47 | 45 | 44 | 44 | 45 | 45 | 46 | 46 | 47 | 48 | 50 | 51 | 52 | 52 | 53 | 52 | 50 | 49 | 48 | 48 | 47 | 46 | 45 | 47.8333 | 17.1667 | 0
1970 | 3 | 8 | 1970-03-08 | 44 | 43 | 41 | 40 | 39 | 37 | 36 | 38 | 40 | 42 | 44 | 46 | 48 | 49 | 50 | 51 | 49 | 48 | 46 | 45 | 45 | 44 | 42 | 41 | 43.6667 | 21.3333 | 0
1970 | 3 | 9 | 1970-03-09 | 39 | 38 | 36 | 35 | 35 | 34 | 34 | 38 | 43 | 47 | 51 | 55 | 59 | 59 | 60 | 60 | 58 | 55 | 53 | 52 | 51 | 50 | 49 | 48 | 47.4583 | 17.5417 | 0
1970 | 3 | 10 | 1970-03-10 | 47 | 45 | 42 | 40 | 39 | 38 | 37 | 41 | 44 | 48 | 50 | 53 | 55 | 56 | 58 | 59 | 57 | 55 | 53 | 50 | 48 | 45 | 44 | 44 | 47.8333 | 17.1667 | 0
1970 | 3 | 11 | 1970-03-11 | 43 | 44 | 46 | 47 | 46 | 44 | 43 | 44 | 45 | 46 | 46 | 46 | 46 | 48 | 49 | 51 | 49 | 48 | 46 | 45 | 45 | 44 | 44 | 44 | 45.7917 | 19.2083 | 0
1970 | 3 | 12 | 1970-03-12 | 44 | 44 | 45 | 45 | 45 | 44 | 44 | 45 | 45 | 46 | 48 | 49 | 51 | 50 | 50 | 49 | 49 | 48 | 48 | 48 | 49 | 49 | 49 | 50 | 47.25 | 17.75 | 0
1970 | 3 | 13 | 1970-03-13 | 50 | 49 | 48 | 47 | 47 | 47 | 47 | 49 | 51 | 53 | 55 | 58 | 60 | 60 | 59 | 59 | 57 | 56 | 54 | 53 | 53 | 52 | 52 | 51 | 52.7917 | 12.2083 | 0
1970 | 3 | 14 | 1970-03-14 | 51 | 51 | 50 | 50 | 50 | 49 | 49 | 50 | 51 | 52 | 53 | 54 | 55 | 54 | 53 | 52 | 51 | 50 | 49 | 49 | 48 | 48 | 48 | 47 | 50.5833 | 14.4167 | 0
1970 | 3 | 15 | 1970-03-15 | 47 | 46 | 46 | 45 | 45 | 45 | 45 | 46 | 47 | 48 | 49 | 51 | 52 | 52 | 51 | 51 | 50 | 50 | 49 | 49 | 49 | 49 | 49 | 48 | 48.2917 | 16.7083 | 0
1970 | 3 | 16 | 1970-03-16 | 48 | 47 | 47 | 46 | 45 | 43 | 42 | 43 | 44 | 45 | 46 | 46 | 47 | 46 | 44 | 43 | 43 | 42 | 42 | 42 | 41 | 41 | 41 | 40 | 43.9167 | 21.0833 | 0
1970 | 3 | 17 | 1970-03-17 | 40 | 40 | 39 | 39 | 38 | 37 | 36 | 38 | 40 | 42 | 44 | 45 | 47 | 47 | 48 | 48 | 47 | 46 | 45 | 44 | 43 | 42 | 41 | 41 | 42.375 | 22.625 | 0
1970 | 3 | 18 | 1970-03-18 | 40 | 38 | 37 | 35 | 34 | 34 | 33 | 36 | 40 | 43 | 45 | 47 | 49 | 50 | 52 | 53 | 51 | 49 | 47 | 45 | 43 | 41 | 41 | 40 | 42.625 | 22.375 | 0
1970 | 3 | 19 | 1970-03-19 | 40 | 39 | 37 | 36 | 36 | 36 | 36 | 39 | 42 | 45 | 47 | 50 | 52 | 54 | 56 | 58 | 56 | 55 | 53 | 51 | 50 | 48 | 47 | 45 | 46.1667 | 18.8333 | 0
1970 | 3 | 20 | 1970-03-20 | 44 | 44 | 43 | 43 | 43 | 43 | 43 | 45 | 46 | 48 | 50 | 51 | 53 | 52 | 52 | 51 | 50 | 50 | 49 | 48 | 48 | 47 | 46 | 46 | 47.2917 | 17.7083 | 0
1970 | 3 | 21 | 1970-03-21 | 45 | 45 | 44 | 44 | 44 | 44 | 44 | 45 | 45 | 46 | 47 | 49 | 50 | 50 | 50 | 50 | 50 | 49 | 49 | 48 | 48 | 47 | 47 | 46 | 46.9167 | 18.0833 | 0
1970 | 3 | 22 | 1970-03-22 | 46 | 45 | 43 | 42 | 42 | 42 | 42 | 44 | 46 | 48 | 49 | 50 | 51 | 52 | 53 | 54 | 53 | 52 | 51 | 50 | 48 | 47 | 46 | 46 | 47.5833 | 17.4167 | 0
1970 | 3 | 23 | 1970-03-23 | 45 | 45 | 45 | 45 | 45 | 46 | 46 | 46 | 47 | 47 | 48 | 48 | 49 | 49 | 49 | 49 | 49 | 48 | 48 | 48 | 47 | 47 | 46 | 45 | 46.9583 | 18.0417 | 0
1970 | 3 | 24 | 1970-03-24 | 44 | 43 | 43 | 42 | 41 | 41 | 40 | 42 | 44 | 46 | 47 | 49 | 50 | 51 | 52 | 53 | 51 | 49 | 47 | 46 | 45 | 44 | 43 | 41 | 45.5833 | 19.4167 | 0
1970 | 3 | 25 | 1970-03-25 | 40 | 39 | 39 | 38 | 38 | 37 | 37 | 39 | 41 | 43 | 45 | 48 | 50 | 50 | 50 | 50 | 50 | 49 | 49 | 48 | 46 | 45 | 45 | 44 | 44.1667 | 20.8333 | 0
1970 | 3 | 26 | 1970-03-26 | 44 | 44 | 44 | 44 | 44 | 45 | 45 | 45 | 46 | 46 | 48 | 50 | 52 | 53 | 54 | 55 | 53 | 52 | 50 | 50 | 49 | 49 | 46 | 43 | 47.9583 | 17.0417 | 0
1970 | 3 | 27 | 1970-03-27 | 40 | 40 | 39 | 39 | 39 | 39 | 39 | 42 | 46 | 49 | 50 | 52 | 53 | 51 | 50 | 48 | 48 | 48 | 48 | 48 | 47 | 47 | 47 | 46 | 45.625 | 19.375 | 0
1970 | 3 | 28 | 1970-03-28 | 46 | 45 | 45 | 44 | 44 | 44 | 44 | 45 | 45 | 46 | 48 | 49 | 51 | 51 | 52 | 52 | 51 | 50 | 49 | 49 | 48 | 48 | 47 | 46 | 47.4583 | 17.5417 | 0
1970 | 3 | 29 | 1970-03-29 | 45 | 45 | 44 | 44 | 44 | 43 | 43 | 44 | 44 | 45 | 47 | 50 | 52 | 52 | 53 | 53 | 52 | 50 | 49 | 48 | 48 | 47 | 44 | 42 | 47 | 18 | 0
1970 | 3 | 30 | 1970-03-30 | 39 | 39 | 38 | 38 | 38 | 39 | 39 | 42 | 46 | 49 | 51 | 53 | 55 | 56 | 56 | 57 | 56 | 54 | 53 | 51 | 50 | 48 | 46 | 45 | 47.4167 | 17.5833 | 0
1970 | 3 | 31 | 1970-03-31 | 43 | 41 | 39 | 37 | 37 | 38 | 38 | 42 | 46 | 50 | 52 | 55 | 57 | 58 | 59 | 60 | 58 | 57 | 55 | 52 | 50 | 47 | 46 | 46 | 48.4583 | 16.5417 | 0
1970 | 4 | 1 | 1970-04-01 | 45 | 45 | 45 | 45 | 45 | 45 | 45 | 46 | 46 | 47 | 49 | 50 | 52 | 51 | 49 | 48 | 48 | 47 | 47 | 46 | 45 | 44 | 43 | 43 | 46.5 | 18.5 | 0
1970 | 4 | 2 | 1970-04-02 | 42 | 41 | 40 | 39 | 40 | 40 | 41 | 43 | 44 | 46 | 47 | 49 | 50 | 51 | 51 | 52 | 51 | 50 | 49 | 48 | 46 | 45 | 43 | 41 | 45.375 | 19.625 | 0
1970 | 4 | 3 | 1970-04-03 | 39 | 38 | 38 | 37 | 37 | 38 | 38 | 41 | 44 | 47 | 49 | 51 | 53 | 54 | 55 | 56 | 55 | 54 | 53 | 52 | 50 | 49 | 48 | 47 | 46.7917 | 18.2083 | 0
1970 | 4 | 4 | 1970-04-04 | 46 | 46 | 45 | 45 | 44 | 44 | 43 | 44 | 44 | 45 | 47 | 50 | 52 | 52 | 52 | 52 | 51 | 50 | 49 | 49 | 49 | 49 | 49 | 49 | 47.75 | 17.25 | 0
1970 | 4 | 5 | 1970-04-05 | 49 | 49 | 49 | 49 | 49 | 50 | 50 | 51 | 51 | 52 | 52 | 53 | 53 | 53 | 54 | 54 | 54 | 53 | 53 | 52 | 50 | 49 | 49 | 49 | 51.125 | 13.875 | 0
1970 | 4 | 6 | 1970-04-06 | 49 | 47 | 46 | 44 | 43 | 43 | 42 | 42 | 42 | 42 | 42 | 42 | 42 | 43 | 44 | 45 | 43 | 41 | 39 | 38 | 38 | 37 | 37 | 36 | 41.9583 | 23.0417 | 0
1970 | 4 | 7 | 1970-04-07 | 36 | 36 | 35 | 35 | 35 | 36 | 36 | 38 | 40 | 42 | 44 | 45 | 47 | 47 | 46 | 46 | 46 | 45 | 45 | 45 | 45 | 45 | 45 | 44 | 41.8333 | 23.1667 | 0
1970 | 4 | 8 | 1970-04-08 | 44 | 44 | 43 | 43 | 43 | 44 | 44 | 45 | 46 | 47 | 49 | 50 | 52 | 53 | 53 | 54 | 54 | 53 | 53 | 52 | 52 | 51 | 51 | 51 | 48.7917 | 16.2083 | 0
1970 | 4 | 9 | 1970-04-09 | 51 | 51 | 50 | 50 | 50 | 51 | 51 | 51 | 52 | 52 | 52 | 53 | 53 | 54 | 54 | 55 | 53 | 52 | 50 | 49 | 47 | 46 | 46 | 45 | 50.75 | 14.25 | 0
1970 | 4 | 10 | 1970-04-10 | 45 | 45 | 44 | 44 | 44 | 43 | 43 | 45 | 46 | 48 | 49 | 49 | 50 | 49 | 49 | 48 | 47 | 45 | 44 | 43 | 43 | 42 | 42 | 41 | 45.3333 | 19.6667 | 0
1970 | 4 | 11 | 1970-04-11 | 41 | 41 | 40 | 40 | 40 | 40 | 40 | 41 | 43 | 44 | 46 | 49 | 51 | 50 | 49 | 48 | 48 | 48 | 48 | 47 | 45 | 44 | 43 | 42 | 44.5 | 20.5 | 0
1970 | 4 | 12 | 1970-04-12 | 41 | 41 | 40 | 40 | 40 | 41 | 41 | 42 | 42 | 43 | 45 | 47 | 49 | 49 | 50 | 50 | 49 | 48 | 47 | 46 | 46 | 45 | 44 | 42 | 44.5 | 20.5 | 0
1970 | 4 | 13 | 1970-04-13 | 41 | 40 | 40 | 39 | 39 | 39 | 39 | 42 | 45 | 48 | 50 | 52 | 54 | 54 | 54 | 54 | 53 | 51 | 50 | 49 | 49 | 48 | 46 | 45 | 46.7083 | 18.2917 | 0
1970 | 4 | 14 | 1970-04-14 | 43 | 41 | 39 | 37 | 37 | 37 | 37 | 42 | 47 | 52 | 53 | 54 | 55 | 56 | 57 | 58 | 56 | 55 | 53 | 52 | 52 | 51 | 48 | 44 | 48.1667 | 16.8333 | 0
1970 | 4 | 15 | 1970-04-15 | 41 | 40 | 40 | 39 | 40 | 42 | 43 | 45 | 46 | 48 | 50 | 51 | 53 | 55 | 56 | 58 | 55 | 53 | 50 | 48 | 47 | 45 | 44 | 43 | 47.1667 | 17.8333 | 0
1970 | 4 | 16 | 1970-04-16 | 42 | 41 | 40 | 39 | 40 | 41 | 42 | 45 | 47 | 50 | 52 | 55 | 57 | 58 | 60 | 61 | 60 | 58 | 57 | 54 | 52 | 49 | 47 | 46 | 49.7083 | 15.2917 | 0
1970 | 4 | 17 | 1970-04-17 | 44 | 43 | 42 | 41 | 42 | 42 | 43 | 46 | 49 | 52 | 54 | 57 | 59 | 60 | 60 | 61 | 59 | 57 | 55 | 53 | 50 | 48 | 47 | 46 | 50.4167 | 14.5833 | 0
1970 | 4 | 18 | 1970-04-18 | 45 | 45 | 45 | 45 | 45 | 44 | 44 | 44 | 45 | 45 | 45 | 46 | 46 | 46 | 47 | 47 | 46 | 45 | 44 | 43 | 43 | 42 | 42 | 41 | 44.5833 | 20.4167 | 0
1970 | 4 | 19 | 1970-04-19 | 41 | 41 | 40 | 40 | 40 | 41 | 41 | 42 | 44 | 45 | 47 | 48 | 50 | 48 | 47 | 45 | 44 | 44 | 43 | 43 | 42 | 42 | 41 | 41 | 43.3333 | 21.6667 | 0
1970 | 4 | 20 | 1970-04-20 | 40 | 40 | 39 | 39 | 39 | 39 | 39 | 40 | 41 | 42 | 44 | 45 | 47 | 47 | 47 | 47 | 47 | 46 | 46 | 45 | 45 | 44 | 44 | 43 | 43.125 | 21.875 | 0
1970 | 4 | 21 | 1970-04-21 | 43 | 43 | 42 | 42 | 42 | 41 | 41 | 42 | 43 | 44 | 45 | 46 | 47 | 47 | 48 | 48 | 47 | 47 | 46 | 46 | 45 | 45 | 45 | 44 | 44.5417 | 20.4583 | 0
1970 | 4 | 22 | 1970-04-22 | 44 | 43 | 43 | 42 | 42 | 42 | 42 | 44 | 45 | 47 | 48 | 50 | 51 | 52 | 52 | 53 | 51 | 50 | 48 | 47 | 46 | 45 | 45 | 44 | 46.5 | 18.5 | 0
1970 | 4 | 23 | 1970-04-23 | 44 | 44 | 43 | 43 | 43 | 44 | 44 | 44 | 44 | 44 | 45 | 46 | 47 | 48 | 49 | 50 | 48 | 47 | 45 | 44 | 44 | 43 | 43 | 42 | 44.9167 | 20.0833 | 0
1970 | 4 | 24 | 1970-04-24 | 42 | 42 | 43 | 43 | 42 | 42 | 41 | 42 | 44 | 45 | 45 | 45 | 45 | 45 | 46 | 46 | 44 | 43 | 41 | 40 | 40 | 39 | 38 | 38 | 42.5417 | 22.4583 | 0
1970 | 4 | 25 | 1970-04-25 | 37 | 37 | 38 | 38 | 38 | 38 | 38 | 38 | 39 | 39 | 41 | 43 | 45 | 44 | 42 | 41 | 41 | 41 | 41 | 40 | 38 | 37 | 37 | 37 | 39.5 | 25.5 | 0
1970 | 4 | 26 | 1970-04-26 | 37 | 37 | 37 | 37 | 37 | 38 | 38 | 39 | 40 | 41 | 43 | 45 | 47 | 47 | 46 | 46 | 44 | 43 | 41 | 40 | 38 | 37 | 36 | 36 | 40.4167 | 24.5833 | 0
1970 | 4 | 27 | 1970-04-27 | 36 | 35 | 36 | 36 | 37 | 37 | 37 | 37 | 37 | 37 | 37 | 39 | 42 | 44 | 45 | 46 | 47 | 47 | 47 | 47 | 46 | 44 | 43 | 41 | 40.8333 | 24.1667 | 0
1970 | 4 | 28 | 1970-04-28 | 40 | 38 | 38 | 38 | 38 | 38 | 39 | 39 | 41 | 44 | 46 | 48 | 50 | 52 | 54 | 55 | 57 | 55 | 53 | 51 | 49 | 47 | 45 | 44 | 45.7917 | 19.2083 | 0
1970 | 4 | 29 | 1970-04-29 | 44 | 43 | 43 | 43 | 43 | 42 | 41 | 40 | 41 | 42 | 43 | 44 | 44 | 45 | 45 | 46 | 46 | 46 | 47 | 47 | 47 | 46 | 46 | 46 | 44.1667 | 20.8333 | 0
1970 | 4 | 30 | 1970-04-30 | 46 | 46 | 46 | 45 | 45 | 45 | 45 | 45 | 47 | 49 | 51 | 52 | 54 | 55 | 55 | 56 | 56 | 55 | 54 | 53 | 52 | 50 | 49 | 48 | 49.9583 | 15.0417 | 0
1970 | 5 | 1 | 1970-05-01 | 48 | 47 | 46 | 46 | 45 | 45 | 46 | 46 | 47 | 49 | 50 | 52 | 54 | 56 | 58 | 59 | 61 | 59 | 57 | 55 | 54 | 53 | 52 | 51 | 51.5 | 13.5 | 0
1970 | 5 | 2 | 1970-05-02 | 49 | 48 | 47 | 46 | 45 | 45 | 46 | 46 | 49 | 51 | 54 | 56 | 58 | 60 | 61 | 61 | 62 | 61 | 59 | 58 | 56 | 54 | 52 | 51 | 53.125 | 11.875 | 0
1970 | 5 | 3 | 1970-05-03 | 49 | 48 | 47 | 46 | 45 | 46 | 46 | 47 | 51 | 54 | 58 | 60 | 63 | 65 | 68 | 70 | 73 | 71 | 70 | 68 | 65 | 61 | 58 | 57 | 57.75 | 7.25 | 0
1970 | 5 | 4 | 1970-05-04 | 57 | 56 | 54 | 53 | 51 | 51 | 52 | 52 | 54 | 55 | 57 | 58 | 59 | 60 | 60 | 60 | 60 | 58 | 56 | 54 | 54 | 53 | 53 | 52 | 55.375 | 9.625 | 0
1970 | 5 | 5 | 1970-05-05 | 51 | 50 | 50 | 49 | 49 | 49 | 48 | 48 | 48 | 49 | 49 | 51 | 53 | 55 | 56 | 56 | 57 | 56 | 55 | 54 | 53 | 51 | 50 | 49 | 51.5 | 13.5 | 0
1970 | 5 | 6 | 1970-05-06 | 48 | 47 | 46 | 46 | 45 | 45 | 46 | 46 | 47 | 49 | 50 | 51 | 53 | 54 | 55 | 56 | 57 | 57 | 56 | 56 | 54 | 52 | 50 | 49 | 50.625 | 14.375 | 0
1970 | 5 | 7 | 1970-05-07 | 47 | 46 | 44 | 43 | 41 | 43 | 44 | 46 | 47 | 49 | 50 | 52 | 53 | 55 | 56 | 58 | 59 | 58 | 58 | 57 | 55 | 54 | 52 | 51 | 50.75 | 14.25 | 0
1970 | 5 | 8 | 1970-05-08 | 50 | 49 | 49 | 49 | 49 | 49 | 50 | 50 | 51 | 52 | 53 | 54 | 55 | 56 | 56 | 56 | 56 | 54 | 53 | 51 | 50 | 48 | 47 | 46 | 51.375 | 13.625 | 0
1970 | 5 | 9 | 1970-05-09 | 46 | 45 | 44 | 43 | 42 | 43 | 44 | 45 | 47 | 48 | 50 | 50 | 51 | 51 | 50 | 50 | 49 | 48 | 48 | 47 | 46 | 45 | 44 | 44 | 46.6667 | 18.3333 | 0
1970 | 5 | 10 | 1970-05-10 | 43 | 43 | 43 | 42 | 42 | 41 | 41 | 40 | 41 | 43 | 44 | 44 | 45 | 45 | 48 | 50 | 53 | 51 | 50 | 48 | 46 | 45 | 43 | 43 | 44.75 | 20.25 | 0
1970 | 5 | 11 | 1970-05-11 | 43 | 43 | 42 | 42 | 41 | 42 | 43 | 44 | 46 | 49 | 51 | 53 | 54 | 56 | 57 | 57 | 58 | 57 | 56 | 55 | 53 | 50 | 48 | 47 | 49.4583 | 15.5417 | 0
1970 | 5 | 12 | 1970-05-12 | 47 | 46 | 46 | 45 | 45 | 44 | 44 | 43 | 44 | 46 | 47 | 49 | 51 | 53 | 54 | 54 | 55 | 53 | 51 | 49 | 47 | 46 | 44 | 43 | 47.75 | 17.25 | 0
1970 | 5 | 13 | 1970-05-13 | 42 | 41 | 40 | 40 | 39 | 41 | 43 | 45 | 47 | 50 | 52 | 54 | 55 | 57 | 58 | 59 | 60 | 60 | 59 | 59 | 57 | 56 | 54 | 52 | 50.8333 | 14.1667 | 0
1970 | 5 | 14 | 1970-05-14 | 51 | 49 | 48 | 46 | 45 | 46 | 48 | 49 | 52 | 56 | 59 | 62 | 64 | 67 | 68 | 68 | 69 | 68 | 68 | 67 | 65 | 64 | 62 | 59 | 58.3333 | 6.6667 | 0
1970 | 5 | 15 | 1970-05-15 | 57 | 54 | 53 | 52 | 51 | 53 | 55 | 57 | 60 | 63 | 66 | 69 | 73 | 76 | 77 | 78 | 79 | 78 | 76 | 75 | 71 | 67 | 63 | 62 | 65.2083 | 0 | 0.20833
1970 | 5 | 16 | 1970-05-16 | 60 | 59 | 58 | 57 | 56 | 56 | 57 | 57 | 59 | 61 | 63 | 65 | 68 | 70 | 69 | 67 | 66 | 64 | 61 | 59 | 56 | 54 | 51 | 51 | 60.1667 | 4.8333 | 0
1970 | 5 | 17 | 1970-05-17 | 51 | 51 | 50 | 50 | 49 | 49 | 50 | 50 | 52 | 53 | 55 | 56 | 58 | 59 | 60 | 60 | 61 | 59 | 58 | 56 | 54 | 53 | 51 | 50 | 53.9583 | 11.0417 | 0
1970 | 5 | 18 | 1970-05-18 | 48 | 47 | 47 | 46 | 46 | 47 | 47 | 48 | 51 | 54 | 57 | 59 | 61 | 63 | 64 | 64 | 65 | 64 | 62 | 61 | 58 | 56 | 53 | 52 | 55 | 10 | 0
1970 | 5 | 19 | 1970-05-19 | 50 | 49 | 48 | 48 | 47 | 47 | 46 | 46 | 47 | 49 | 50 | 52 | 55 | 57 | 58 | 60 | 61 | 61 | 60 | 60 | 58 | 55 | 53 | 52 | 52.875 | 12.125 | 0
1970 | 5 | 20 | 1970-05-20 | 52 | 51 | 51 | 50 | 50 | 50 | 49 | 49 | 50 | 51 | 52 | 54 | 56 | 58 | 59 | 59 | 60 | 60 | 59 | 59 | 57 | 55 | 53 | 52 | 54 | 11 | 0
1970 | 5 | 21 | 1970-05-21 | 51 | 50 | 50 | 50 | 50 | 50 | 50 | 50 | 53 | 55 | 58 | 59 | 61 | 62 | 62 | 63 | 63 | 62 | 60 | 59 | 57 | 56 | 54 | 53 | 55.75 | 9.25 | 0
1970 | 5 | 22 | 1970-05-22 | 52 | 51 | 51 | 50 | 50 | 51 | 51 | 52 | 52 | 53 | 53 | 55 | 56 | 58 | 60 | 62 | 64 | 62 | 60 | 58 | 57 | 55 | 54 | 53 | 55 | 10 | 0
1970 | 5 | 23 | 1970-05-23 | 53 | 52 | 52 | 51 | 51 | 51 | 52 | 52 | 54 | 55 | 57 | 58 | 60 | 61 | 62 | 64 | 65 | 64 | 63 | 62 | 59 | 57 | 54 | 53 | 56.75 | 8.25 | 0
1970 | 5 | 24 | 1970-05-24 | 52 | 51 | 51 | 50 | 50 | 51 | 52 | 53 | 56 | 59 | 62 | 65 | 67 | 70 | 71 | 71 | 72 | 71 | 71 | 70 | 67 | 65 | 62 | 60 | 61.2083 | 3.7917 | 0
1970 | 5 | 25 | 1970-05-25 | 58 | 56 | 56 | 55 | 55 | 56 | 58 | 59 | 61 | 63 | 65 | 68 | 72 | 75 | 75 | 74 | 74 | 71 | 69 | 66 | 62 | 58 | 54 | 52 | 63 | 2 | 0
1970 | 5 | 26 | 1970-05-26 | 51 | 49 | 48 | 47 | 46 | 47 | 47 | 48 | 50 | 51 | 53 | 55 | 56 | 58 | 58 | 59 | 59 | 58 | 58 | 57 | 55 | 53 | 51 | 50 | 52.6667 | 12.3333 | 0
1970 | 5 | 27 | 1970-05-27 | 50 | 49 | 48 | 48 | 47 | 47 | 48 | 48 | 49 | 50 | 51 | 53 | 55 | 57 | 57 | 57 | 57 | 55 | 54 | 52 | 51 | 51 | 50 | 50 | 51.4167 | 13.5833 | 0
1970 | 5 | 28 | 1970-05-28 | 49 | 49 | 48 | 48 | 47 | 47 | 48 | 48 | 50 | 52 | 54 | 55 | 57 | 58 | 59 | 60 | 61 | 60 | 59 | 58 | 57 | 55 | 54 | 53 | 53.5833 | 11.4167 | 0
1970 | 5 | 29 | 1970-05-29 | 53 | 52 | 52 | 51 | 51 | 51 | 51 | 51 | 51 | 52 | 52 | 52 | 52 | 52 | 52 | 51 | 51 | 52 | 53 | 54 | 53 | 52 | 51 | 50 | 51.75 | 13.25 | 0
1970 | 5 | 30 | 1970-05-30 | 49 | 48 | 48 | 49 | 49 | 49 | 49 | 49 | 50 | 52 | 53 | 55 | 57 | 59 | 60 | 62 | 63 | 63 | 63 | 63 | 61 | 59 | 57 | 56 | 55.125 | 9.875 | 0
1970 | 5 | 31 | 1970-05-31 | 54 | 53 | 52 | 51 | 50 | 51 | 51 | 52 | 56 | 60 | 64 | 67 | 70 | 73 | 74 | 75 | 76 | 75 | 73 | 72 | 70 | 67 | 65 | 64 | 63.125 | 1.875 | 0
1970 | 6 | 1 | 1970-06-01 | 62 | 61 | 60 | 60 | 59 | 62 | 66 | 69 | 74 | 80 | 85 | 86 | 87 | 88 | 90 | 91 | 93 | 91 | 90 | 88 | 84 | 80 | 76 | 75 | 77.375 | 0 | 12.375
1970 | 6 | 2 | 1970-06-02 | 73 | 72 | 70 | 67 | 65 | 67 | 69 | 71 | 74 | 77 | 80 | 83 | 85 | 88 | 90 | 91 | 93 | 90 | 86 | 83 | 79 | 76 | 72 | 66 | 77.7917 | 0 | 12.7917
1970 | 6 | 3 | 1970-06-03 | 61 | 55 | 58 | 61 | 64 | 63 | 63 | 62 | 64 | 65 | 67 | 67 | 67 | 67 | 66 | 66 | 65 | 64 | 64 | 63 | 61 | 60 | 58 | 57 | 62.8333 | 2.1667 | 0
1970 | 6 | 4 | 1970-06-04 | 55 | 54 | 53 | 53 | 52 | 52 | 53 | 53 | 54 | 56 | 57 | 60 | 62 | 65 | 66 | 68 | 69 | 68 | 67 | 66 | 64 | 62 | 60 | 59 | 59.5 | 5.5 | 0
1970 | 6 | 5 | 1970-06-05 | 57 | 56 | 55 | 54 | 53 | 55 | 57 | 59 | 62 | 64 | 67 | 69 | 72 | 74 | 75 | 77 | 78 | 77 | 75 | 74 | 72 | 70 | 68 | 65 | 66.0417 | 0 | 1.0417
1970 | 6 | 6 | 1970-06-06 | 63 | 60 | 59 | 57 | 56 | 57 | 58 | 59 | 61 | 62 | 64 | 66 | 69 | 71 | 72 | 73 | 74 | 71 | 68 | 65 | 62 | 60 | 57 | 56 | 63.3333 | 1.6667 | 0
1970 | 6 | 7 | 1970-06-07 | 54 | 53 | 53 | 52 | 52 | 52 | 53 | 53 | 53 | 53 | 53 | 55 | 57 | 59 | 61 | 63 | 65 | 64 | 63 | 62 | 59 | 56 | 53 | 53 | 56.2917 | 8.7083 | 0
1970 | 6 | 8 | 1970-06-08 | 52 | 52 | 51 | 50 | 49 | 49 | 50 | 50 | 52 | 53 | 55 | 57 | 58 | 60 | 61 | 62 | 63 | 62 | 60 | 59 | 57 | 55 | 53 | 52 | 55.0833 | 9.9167 | 0
1970 | 6 | 9 | 1970-06-09 | 51 | 50 | 50 | 50 | 50 | 51 | 52 | 53 | 53 | 52 | 52 | 55 | 57 | 60 | 60 | 59 | 59 | 58 | 56 | 55 | 54 | 52 | 51 | 50 | 53.75 | 11.25 | 0
1970 | 6 | 10 | 1970-06-10 | 49 | 48 | 48 | 48 | 48 | 48 | 49 | 49 | 51 | 54 | 56 | 58 | 59 | 61 | 61 | 62 | 62 | 60 | 59 | 57 | 56 | 55 | 54 | 53 | 54.375 | 10.625 | 0
1970 | 6 | 11 | 1970-06-11 | 52 | 51 | 50 | 49 | 48 | 48 | 49 | 49 | 51 | 52 | 54 | 54 | 55 | 55 | 56 | 57 | 58 | 58 | 59 | 59 | 57 | 55 | 53 | 52 | 53.375 | 11.625 | 0
1970 | 6 | 12 | 1970-06-12 | 52 | 51 | 50 | 50 | 49 | 50 | 51 | 52 | 54 | 57 | 59 | 61 | 62 | 64 | 65 | 67 | 68 | 68 | 69 | 69 | 66 | 64 | 61 | 60 | 59.125 | 5.875 | 0
1970 | 6 | 13 | 1970-06-13 | 60 | 59 | 58 | 57 | 56 | 57 | 57 | 58 | 59 | 60 | 61 | 64 | 68 | 71 | 72 | 73 | 74 | 72 | 69 | 67 | 66 | 66 | 65 | 64 | 63.875 | 1.125 | 0
1970 | 6 | 14 | 1970-06-14 | 62 | 61 | 59 | 58 | 56 | 56 | 56 | 56 | 57 | 58 | 59 | 60 | 60 | 61 | 61 | 61 | 61 | 60 | 60 | 59 | 58 | 57 | 56 | 56 | 58.6667 | 6.3333 | 0
1970 | 6 | 15 | 1970-06-15 | 55 | 55 | 54 | 54 | 53 | 53 | 52 | 52 | 52 | 53 | 53 | 54 | 54 | 55 | 55 | 54 | 54 | 54 | 55 | 55 | 54 | 54 | 53 | 53 | 53.75 | 11.25 | 0
1970 | 6 | 16 | 1970-06-16 | 52 | 52 | 52 | 51 | 51 | 51 | 52 | 52 | 53 | 55 | 56 | 57 | 58 | 59 | 59 | 60 | 60 | 60 | 59 | 59 | 58 | 58 | 57 | 56 | 55.7083 | 9.2917 | 0
1970 | 6 | 17 | 1970-06-17 | 56 | 55 | 54 | 52 | 51 | 52 | 53 | 54 | 57 | 59 | 62 | 65 | 67 | 70 | 71 | 73 | 74 | 73 | 73 | 72 | 69 | 65 | 62 | 61 | 62.5 | 2.5 | 0
1970 | 6 | 18 | 1970-06-18 | 59 | 58 | 57 | 57 | 56 | 57 | 59 | 60 | 63 | 67 | 70 | 72 | 74 | 76 | 77 | 79 | 80 | 79 | 77 | 76 | 73 | 70 | 67 | 65 | 67.8333 | 0 | 2.8333
1970 | 6 | 19 | 1970-06-19 | 64 | 62 | 61 | 60 | 59 | 60 | 61 | 62 | 66 | 69 | 73 | 75 | 76 | 78 | 79 | 81 | 82 | 81 | 80 | 79 | 76 | 72 | 69 | 68 | 70.5417 | 0 | 5.5417
1970 | 6 | 20 | 1970-06-20 | 66 | 65 | 64 | 62 | 61 | 62 | 64 | 65 | 69 | 72 | 76 | 78 | 81 | 83 | 84 | 84 | 85 | 84 | 84 | 83 | 79 | 76 | 72 | 71 | 73.75 | 0 | 8.75
1970 | 6 | 21 | 1970-06-21 | 71 | 70 | 68 | 65 | 63 | 64 | 65 | 66 | 67 | 68 | 69 | 72 | 75 | 78 | 79 | 81 | 82 | 80 | 78 | 76 | 73 | 69 | 66 | 65 | 71.25 | 0 | 6.25
1970 | 6 | 22 | 1970-06-22 | 63 | 62 | 60 | 58 | 56 | 57 | 57 | 58 | 61 | 64 | 67 | 69 | 72 | 74 | 75 | 77 | 78 | 77 | 77 | 76 | 72 | 69 | 65 | 63 | 66.9583 | 0 | 1.9583
1970 | 6 | 23 | 1970-06-23 | 61 | 59 | 58 | 57 | 56 | 57 | 57 | 58 | 60 | 62 | 64 | 67 | 71 | 74 | 75 | 77 | 78 | 76 | 74 | 72 | 68 | 64 | 60 | 58 | 65.125 | 0 | 0.125
1970 | 6 | 24 | 1970-06-24 | 57 | 55 | 54 | 54 | 53 | 54 | 54 | 55 | 57 | 58 | 60 | 63 | 65 | 68 | 70 | 72 | 74 | 72 | 71 | 69 | 66 | 63 | 60 | 58 | 61.75 | 3.25 | 0
1970 | 6 | 25 | 1970-06-25 | 57 | 55 | 54 | 54 | 53 | 55 | 58 | 60 | 62 | 64 | 66 | 70 | 73 | 77 | 78 | 80 | 81 | 79 | 78 | 76 | 73 | 69 | 66 | 65 | 66.7917 | 0 | 1.7917
1970 | 6 | 26 | 1970-06-26 | 63 | 62 | 62 | 61 | 61 | 62 | 62 | 63 | 63 | 64 | 64 | 66 | 69 | 71 | 72 | 74 | 75 | 73 | 71 | 69 | 66 | 63 | 60 | 59 | 65.625 | 0 | 0.625
1970 | 6 | 27 | 1970-06-27 | 59 | 58 | 57 | 57 | 56 | 55 | 53 | 52 | 52 | 52 | 52 | 53 | 54 | 55 | 56 | 56 | 57 | 57 | 58 | 58 | 56 | 54 | 52 | 52 | 55.0417 | 9.9583 | 0
1970 | 6 | 28 | 1970-06-28 | 51 | 51 | 51 | 50 | 50 | 50 | 50 | 50 | 52 | 53 | 55 | 56 | 58 | 59 | 58 | 58 | 57 | 56 | 56 | 55 | 54 | 53 | 52 | 51 | 53.5833 | 11.4167 | 0
1970 | 6 | 29 | 1970-06-29 | 51 | 50 | 50 | 49 | 49 | 49 | 49 | 49 | 51 | 54 | 56 | 58 | 60 | 62 | 59 | 56 | 53 | 53 | 54 | 54 | 53 | 52 | 51 | 51 | 53.0417 | 11.9583 | 0
1970 | 6 | 30 | 1970-06-30 | 51 | 51 | 50 | 48 | 47 | 49 | 50 | 52 | 54 | 55 | 57 | 58 | 59 | 60 | 61 | 61 | 62 | 62 | 61 | 61 | 59 | 58 | 56 | 56 | 55.75 | 9.25 | 0
1970 | 7 | 1 | 1970-07-01 | 55 | 55 | 54 | 54 | 53 | 54 | 55 | 56 | 58 | 61 | 63 | 64 | 66 | 67 | 67 | 68 | 68 | 67 | 66 | 65 | 64 | 63 | 62 | 62 | 61.125 | 3.875 | 0
1970 | 7 | 2 | 1970-07-02 | 61 | 61 | 61 | 61 | 61 | 61 | 62 | 62 | 66 | 69 | 73 | 74 | 76 | 77 | 78 | 79 | 80 | 79 | 77 | 76 | 73 | 71 | 68 | 67 | 69.7083 | 0 | 4.7083
1970 | 7 | 3 | 1970-07-03 | 65 | 64 | 63 | 63 | 62 | 63 | 63 | 64 | 67 | 71 | 74 | 76 | 79 | 81 | 83 | 84 | 86 | 85 | 83 | 82 | 79 | 77 | 74 | 70 | 73.25 | 0 | 8.25
1970 | 7 | 4 | 1970-07-04 | 66 | 62 | 62 | 63 | 63 | 65 | 66 | 68 | 68 | 68 | 68 | 71 | 75 | 78 | 79 | 79 | 80 | 78 | 76 | 74 | 71 | 69 | 66 | 63 | 69.9167 | 0 | 4.9167
1970 | 7 | 5 | 1970-07-05 | 61 | 58 | 56 | 55 | 53 | 53 | 53 | 53 | 53 | 54 | 54 | 58 | 62 | 66 | 69 | 71 | 74 | 73 | 71 | 70 | 66 | 62 | 58 | 57 | 60.8333 | 4.1667 | 0
1970 | 7 | 6 | 1970-07-06 | 55 | 54 | 54 | 53 | 53 | 53 | 53 | 53 | 55 | 56 | 58 | 61 | 63 | 66 | 68 | 70 | 72 | 72 | 71 | 71 | 69 | 68 | 66 | 64 | 61.5833 | 3.4167 | 0
1970 | 7 | 7 | 1970-07-07 | 62 | 60 | 60 | 59 | 59 | 60 | 61 | 62 | 64 | 67 | 69 | 71 | 73 | 75 | 76 | 78 | 79 | 78 | 76 | 75 | 72 | 68 | 65 | 64 | 68.0417 | 0 | 3.0417
1970 | 7 | 8 | 1970-07-08 | 64 | 63 | 62 | 62 | 61 | 62 | 63 | 64 | 65 | 67 | 68 | 71 | 74 | 77 | 79 | 80 | 82 | 80 | 78 | 76 | 72 | 68 | 64 | 62 | 69.3333 | 0 | 4.3333
1970 | 7 | 9 | 1970-07-09 | 61 | 59 | 58 | 57 | 56 | 57 | 57 | 58 | 60 | 62 | 64 | 67 | 69 | 72 | 73 | 75 | 76 | 75 | 73 | 72 | 69 | 66 | 63 | 61 | 65 | 0 | 0
1970 | 7 | 10 | 1970-07-10 | 60 | 58 | 56 | 55 | 53 | 54 | 54 | 55 | 58 | 60 | 63 | 66 | 69 | 72 | 74 | 75 | 77 | 75 | 74 | 72 | 68 | 64 | 60 | 58 | 63.75 | 1.25 | 0
1970 | 7 | 11 | 1970-07-11 | 57 | 55 | 54 | 53 | 52 | 53 | 53 | 54 | 56 | 59 | 61 | 64 | 67 | 70 | 72 | 74 | 76 | 75 | 74 | 73 | 70 | 68 | 65 | 63 | 63.25 | 1.75 | 0
1970 | 7 | 12 | 1970-07-12 | 62 | 60 | 58 | 57 | 55 | 55 | 55 | 55 | 58 | 60 | 63 | 66 | 69 | 72 | 73 | 74 | 75 | 74 | 74 | 73 | 69 | 64 | 60 | 58 | 64.125 | 0.875 | 0
1970 | 7 | 13 | 1970-07-13 | 55 | 53 | 53 | 52 | 52 | 52 | 52 | 52 | 54 | 56 | 58 | 61 | 63 | 66 | 68 | 71 | 73 | 73 | 73 | 73 | 70 | 68 | 65 | 63 | 61.5 | 3.5 | 0
1970 | 7 | 14 | 1970-07-14 | 62 | 60 | 59 | 57 | 56 | 57 | 58 | 59 | 63 | 66 | 70 | 73 | 75 | 78 | 79 | 81 | 82 | 81 | 79 | 78 | 75 | 73 | 70 | 69 | 69.1667 | 0 | 4.1667
1970 | 7 | 15 | 1970-07-15 | 67 | 66 | 65 | 64 | 63 | 65 | 66 | 68 | 71 | 75 | 78 | 80 | 83 | 85 | 86 | 87 | 88 | 87 | 86 | 85 | 81 | 78 | 74 | 71 | 75.7917 | 0 | 10.7917
1970 | 7 | 16 | 1970-07-16 | 68 | 65 | 63 | 61 | 59 | 59 | 58 | 58 | 60 | 62 | 64 | 65 | 67 | 68 | 67 | 65 | 64 | 63 | 63 | 62 | 61 | 59 | 58 | 57 | 62.3333 | 2.6667 | 0
1970 | 7 | 17 | 1970-07-17 | 55 | 54 | 54 | 53 | 53 | 54 | 55 | 56 | 58 | 59 | 61 | 63 | 66 | 68 | 70 | 73 | 75 | 74 | 74 | 73 | 71 | 68 | 66 | 64 | 63.2083 | 1.7917 | 0
1970 | 7 | 18 | 1970-07-18 | 63 | 61 | 60 | 58 | 57 | 58 | 60 | 61 | 64 | 67 | 70 | 73 | 77 | 80 | 81 | 83 | 84 | 83 | 83 | 82 | 77 | 71 | 66 | 65 | 70.1667 | 0 | 5.1667
1970 | 7 | 19 | 1970-07-19 | 65 | 64 | 62 | 61 | 59 | 59 | 58 | 58 | 61 | 63 | 66 | 68 | 71 | 73 | 75 | 77 | 79 | 77 | 76 | 74 | 72 | 69 | 67 | 65 | 67.4583 | 0 | 2.4583
1970 | 7 | 20 | 1970-07-20 | 63 | 61 | 60 | 59 | 58 | 58 | 58 | 58 | 59 | 61 | 62 | 64 | 65 | 67 | 67 | 68 | 68 | 68 | 67 | 67 | 64 | 61 | 58 | 57 | 62.4167 | 2.5833 | 0
1970 | 7 | 21 | 1970-07-21 | 55 | 54 | 54 | 53 | 53 | 53 | 54 | 54 | 55 | 57 | 58 | 59 | 60 | 61 | 62 | 64 | 65 | 64 | 64 | 63 | 62 | 60 | 59 | 57 | 58.3333 | 6.6667 | 0
1970 | 7 | 22 | 1970-07-22 | 56 | 54 | 53 | 52 | 51 | 52 | 52 | 53 | 55 | 58 | 60 | 62 | 65 | 67 | 68 | 69 | 70 | 69 | 68 | 67 | 65 | 64 | 62 | 60 | 60.5 | 4.5 | 0
1970 | 7 | 23 | 1970-07-23 | 59 | 57 | 56 | 55 | 54 | 55 | 56 | 57 | 59 | 62 | 64 | 67 | 69 | 72 | 72 | 73 | 73 | 72 | 72 | 71 | 68 | 65 | 62 | 62 | 63.8333 | 1.1667 | 0
1970 | 7 | 24 | 1970-07-24 | 61 | 61 | 60 | 60 | 59 | 59 | 58 | 58 | 58 | 59 | 59 | 61 | 63 | 65 | 67 | 68 | 70 | 68 | 66 | 64 | 61 | 57 | 54 | 54 | 61.25 | 3.75 | 0
1970 | 7 | 25 | 1970-07-25 | 54 | 54 | 54 | 53 | 53 | 53 | 54 | 54 | 55 | 56 | 57 | 58 | 60 | 61 | 61 | 62 | 62 | 62 | 62 | 62 | 61 | 61 | 60 | 60 | 57.875 | 7.125 | 0
1970 | 7 | 26 | 1970-07-26 | 60 | 60 | 60 | 59 | 59 | 59 | 59 | 59 | 60 | 62 | 63 | 63 | 63 | 63 | 62 | 62 | 61 | 61 | 60 | 60 | 60 | 60 | 60 | 59 | 60.5833 | 4.4167 | 0
1970 | 7 | 27 | 1970-07-27 | 58 | 57 | 57 | 56 | 56 | 56 | 55 | 55 | 56 | 58 | 59 | 60 | 61 | 62 | 64 | 65 | 67 | 66 | 65 | 64 | 62 | 59 | 57 | 56 | 59.625 | 5.375 | 0
1970 | 7 | 28 | 1970-07-28 | 56 | 55 | 54 | 54 | 53 | 54 | 55 | 56 | 58 | 60 | 62 | 64 | 65 | 67 | 67 | 68 | 68 | 67 | 66 | 65 | 63 | 61 | 59 | 58 | 60.625 | 4.375 | 0
1970 | 7 | 29 | 1970-07-29 | 56 | 55 | 54 | 53 | 52 | 53 | 53 | 54 | 56 | 57 | 59 | 60 | 60 | 61 | 61 | 61 | 61 | 61 | 60 | 60 | 59 | 58 | 57 | 56 | 57.375 | 7.625 | 0
1970 | 7 | 30 | 1970-07-30 | 55 | 54 | 54 | 53 | 53 | 54 | 54 | 55 | 56 | 58 | 59 | 61 | 64 | 66 | 67 | 69 | 70 | 69 | 68 | 67 | 65 | 62 | 60 | 59 | 60.5 | 4.5 | 0
1970 | 7 | 31 | 1970-07-31 | 58 | 57 | 56 | 55 | 54 | 55 | 56 | 57 | 60 | 63 | 66 | 68 | 70 | 72 | 73 | 74 | 75 | 74 | 72 | 71 | 69 | 66 | 64 | 63 | 64.5 | 0.5 | 0
1970 | 8 | 1 | 1970-08-01 | 62 | 61 | 61 | 60 | 60 | 59 | 59 | 58 | 59 | 59 | 60 | 61 | 61 | 62 | 62 | 62 | 62 | 61 | 61 | 60 | 59 | 57 | 56 | 55 | 59.875 | 5.125 | 0
1970 | 8 | 2 | 1970-08-02 | 55 | 54 | 54 | 54 | 54 | 54 | 55 | 55 | 55 | 56 | 56 | 57 | 57 | 58 | 59 | 60 | 61 | 61 | 60 | 60 | 60 | 59 | 59 | 59 | 57.1667 | 7.8333 | 0
1970 | 8 | 3 | 1970-08-03 | 59 | 59 | 58 | 58 | 57 | 57 | 56 | 56 | 57 | 58 | 59 | 61 | 63 | 65 | 67 | 70 | 72 | 71 | 71 | 70 | 67 | 64 | 61 | 59 | 62.2917 | 2.7083 | 0
1970 | 8 | 4 | 1970-08-04 | 57 | 55 | 54 | 53 | 52 | 52 | 52 | 52 | 53 | 53 | 54 | 57 | 60 | 63 | 66 | 68 | 71 | 70 | 68 | 67 | 64 | 62 | 59 | 58 | 59.1667 | 5.8333 | 0
1970 | 8 | 5 | 1970-08-05 | 58 | 57 | 57 | 56 | 56 | 57 | 58 | 59 | 61 | 62 | 64 | 66 | 69 | 71 | 73 | 74 | 76 | 75 | 75 | 74 | 71 | 68 | 65 | 63 | 65.2083 | 0 | 0.20833
1970 | 8 | 6 | 1970-08-06 | 61 | 59 | 60 | 60 | 61 | 61 | 61 | 61 | 63 | 64 | 66 | 68 | 71 | 73 | 72 | 71 | 70 | 69 | 68 | 67 | 65 | 63 | 61 | 60 | 64.7917 | 0.20833 | 0
1970 | 8 | 7 | 1970-08-07 | 59 | 58 | 57 | 55 | 54 | 55 | 56 | 57 | 59 | 60 | 62 | 64 | 65 | 67 | 65 | 64 | 62 | 61 | 61 | 60 | 59 | 58 | 57 | 56 | 59.625 | 5.375 | 0
1970 | 8 | 8 | 1970-08-08 | 56 | 55 | 55 | 54 | 54 | 54 | 54 | 54 | 55 | 55 | 56 | 59 | 62 | 65 | 66 | 67 | 68 | 67 | 66 | 65 | 63 | 62 | 60 | 59 | 59.625 | 5.375 | 0
1970 | 8 | 9 | 1970-08-09 | 57 | 56 | 55 | 55 | 54 | 54 | 55 | 55 | 58 | 60 | 63 | 65 | 67 | 69 | 70 | 72 | 73 | 71 | 70 | 68 | 66 | 64 | 62 | 61 | 62.5 | 2.5 | 0
1970 | 8 | 10 | 1970-08-10 | 59 | 58 | 57 | 56 | 55 | 56 | 57 | 58 | 62 | 66 | 70 | 73 | 75 | 78 | 79 | 79 | 80 | 78 | 77 | 75 | 73 | 70 | 68 | 66 | 67.7083 | 0 | 2.7083
1970 | 8 | 11 | 1970-08-11 | 65 | 63 | 62 | 61 | 60 | 61 | 61 | 62 | 66 | 70 | 74 | 76 | 79 | 81 | 82 | 83 | 84 | 82 | 81 | 79 | 76 | 74 | 71 | 69 | 71.75 | 0 | 6.75
1970 | 8 | 12 | 1970-08-12 | 68 | 66 | 64 | 61 | 59 | 59 | 58 | 58 | 60 | 61 | 63 | 66 | 68 | 71 | 72 | 74 | 75 | 71 | 68 | 64 | 62 | 61 | 59 | 59 | 64.4583 | 0.54167 | 0
1970 | 8 | 13 | 1970-08-13 | 59 | 59 | 58 | 57 | 56 | 56 | 55 | 55 | 56 | 58 | 59 | 60 | 62 | 63 | 65 | 66 | 68 | 67 | 65 | 64 | 62 | 61 | 59 | 58 | 60.3333 | 4.6667 | 0
1970 | 8 | 14 | 1970-08-14 | 56 | 55 | 54 | 54 | 53 | 54 | 54 | 55 | 58 | 62 | 65 | 67 | 69 | 71 | 72 | 73 | 74 | 73 | 71 | 70 | 68 | 65 | 63 | 62 | 63.25 | 1.75 | 0
1970 | 8 | 15 | 1970-08-15 | 60 | 59 | 58 | 56 | 55 | 56 | 56 | 57 | 61 | 65 | 69 | 71 | 74 | 76 | 78 | 79 | 81 | 77 | 74 | 70 | 67 | 65 | 62 | 60 | 66.0833 | 0 | 1.0833
1970 | 8 | 16 | 1970-08-16 | 59 | 57 | 56 | 54 | 53 | 53 | 53 | 53 | 56 | 58 | 61 | 62 | 63 | 64 | 65 | 65 | 66 | 66 | 67 | 67 | 65 | 64 | 62 | 60 | 60.375 | 4.625 | 0
1970 | 8 | 17 | 1970-08-17 | 58 | 56 | 56 | 57 | 57 | 57 | 57 | 57 | 58 | 58 | 59 | 61 | 64 | 66 | 67 | 69 | 70 | 69 | 68 | 67 | 65 | 63 | 61 | 60 | 61.6667 | 3.3333 | 0
1970 | 8 | 18 | 1970-08-18 | 59 | 58 | 57 | 57 | 56 | 57 | 57 | 58 | 60 | 63 | 65 | 67 | 69 | 71 | 73 | 74 | 76 | 74 | 73 | 71 | 69 | 66 | 64 | 62 | 64.8333 | 0.16667 | 0
1970 | 8 | 19 | 1970-08-19 | 61 | 59 | 58 | 58 | 57 | 57 | 58 | 58 | 62 | 65 | 69 | 72 | 74 | 77 | 78 | 78 | 79 | 77 | 76 | 74 | 70 | 67 | 63 | 61 | 67 | 0 | 2
1970 | 8 | 20 | 1970-08-20 | 59 | 57 | 57 | 56 | 56 | 56 | 56 | 56 | 57 | 58 | 59 | 62 | 64 | 67 | 69 | 70 | 72 | 71 | 71 | 70 | 67 | 64 | 61 | 59 | 62.25 | 2.75 | 0
1970 | 8 | 21 | 1970-08-21 | 58 | 56 | 56 | 55 | 55 | 55 | 54 | 54 | 57 | 59 | 62 | 65 | 68 | 71 | 73 | 76 | 78 | 77 | 76 | 75 | 73 | 70 | 68 | 67 | 64.9167 | 0.083333 | 0
1970 | 8 | 22 | 1970-08-22 | 66 | 65 | 64 | 62 | 61 | 61 | 62 | 62 | 66 | 69 | 73 | 75 | 78 | 80 | 81 | 83 | 84 | 82 | 81 | 79 | 76 | 74 | 71 | 68 | 71.7917 | 0 | 6.7917
1970 | 8 | 23 | 1970-08-23 | 65 | 62 | 61 | 59 | 58 | 58 | 59 | 59 | 60 | 62 | 63 | 67 | 70 | 74 | 76 | 78 | 80 | 78 | 76 | 74 | 71 | 67 | 64 | 62 | 66.7917 | 0 | 1.7917
1970 | 8 | 24 | 1970-08-24 | 60 | 58 | 58 | 58 | 58 | 58 | 59 | 59 | 60 | 61 | 62 | 63 | 63 | 64 | 64 | 64 | 64 | 64 | 64 | 64 | 63 | 63 | 62 | 62 | 61.4583 | 3.5417 | 0
1970 | 8 | 25 | 1970-08-25 | 61 | 61 | 61 | 60 | 60 | 60 | 60 | 60 | 60 | 61 | 61 | 63 | 64 | 66 | 66 | 67 | 67 | 67 | 66 | 66 | 65 | 63 | 62 | 61 | 62.8333 | 2.1667 | 0
1970 | 8 | 26 | 1970-08-26 | 60 | 59 | 58 | 58 | 57 | 57 | 58 | 58 | 60 | 63 | 65 | 67 | 70 | 72 | 73 | 75 | 76 | 74 | 73 | 71 | 68 | 66 | 63 | 62 | 65.125 | 0 | 0.125
1970 | 8 | 27 | 1970-08-27 | 61 | 60 | 58 | 56 | 54 | 54 | 54 | 54 | 55 | 57 | 58 | 59 | 61 | 62 | 63 | 64 | 65 | 64 | 63 | 62 | 61 | 59 | 58 | 58 | 59.1667 | 5.8333 | 0
1970 | 8 | 28 | 1970-08-28 | 58 | 58 | 58 | 57 | 57 | 57 | 57 | 57 | 58 | 60 | 61 | 63 | 66 | 68 | 68 | 67 | 67 | 66 | 65 | 64 | 63 | 62 | 61 | 60 | 61.5833 | 3.4167 | 0
1970 | 8 | 29 | 1970-08-29 | 58 | 57 | 56 | 56 | 55 | 55 | 54 | 54 | 56 | 58 | 60 | 64 | 68 | 72 | 73 | 74 | 75 | 73 | 71 | 69 | 67 | 66 | 64 | 63 | 63.25 | 1.75 | 0
1970 | 8 | 30 | 1970-08-30 | 63 | 62 | 61 | 59 | 58 | 59 | 59 | 60 | 62 | 65 | 67 | 70 | 73 | 76 | 77 | 78 | 79 | 77 | 76 | 74 | 72 | 69 | 67 | 66 | 67.875 | 0 | 2.875
1970 | 8 | 31 | 1970-08-31 | 65 | 64 | 63 | 61 | 60 | 60 | 60 | 60 | 61 | 62 | 63 | 64 | 66 | 67 | 66 | 66 | 65 | 64 | 62 | 61 | 61 | 60 | 60 | 60 | 62.5417 | 2.4583 | 0
1970 | 9 | 1 | 1970-09-01 | 59 | 59 | 59 | 58 | 58 | 58 | 59 | 59 | 60 | 60 | 61 | 62 | 62 | 63 | 64 | 64 | 65 | 63 | 62 | 60 | 59 | 58 | 57 | 57 | 60.25 | 4.75 | 0
1970 | 9 | 2 | 1970-09-02 | 58 | 58 | 58 | 57 | 57 | 57 | 58 | 58 | 59 | 60 | 61 | 61 | 62 | 62 | 63 | 63 | 64 | 63 | 61 | 60 | 59 | 59 | 58 | 58 | 59.75 | 5.25 | 0
1970 | 9 | 3 | 1970-09-03 | 58 | 58 | 58 | 58 | 58 | 59 | 59 | 60 | 60 | 60 | 60 | 62 | 63 | 65 | 64 | 63 | 62 | 61 | 61 | 60 | 59 | 58 | 57 | 56 | 59.9583 | 5.0417 | 0
1970 | 9 | 4 | 1970-09-04 | 56 | 55 | 55 | 55 | 55 | 54 | 54 | 53 | 54 | 56 | 57 | 58 | 60 | 61 | 62 | 64 | 65 | 63 | 62 | 60 | 59 | 57 | 56 | 55 | 57.75 | 7.25 | 0
1970 | 9 | 5 | 1970-09-05 | 54 | 53 | 53 | 53 | 53 | 53 | 53 | 53 | 54 | 56 | 57 | 58 | 58 | 59 | 59 | 59 | 59 | 59 | 60 | 60 | 60 | 60 | 60 | 60 | 56.7917 | 8.2083 | 0
1970 | 9 | 6 | 1970-09-06 | 60 | 60 | 59 | 59 | 58 | 57 | 57 | 56 | 57 | 59 | 60 | 61 | 61 | 62 | 60 | 59 | 57 | 57 | 58 | 58 | 59 | 59 | 60 | 58 | 58.7917 | 6.2083 | 0
1970 | 9 | 7 | 1970-09-07 | 55 | 53 | 53 | 53 | 53 | 53 | 53 | 53 | 53 | 53 | 53 | 53 | 53 | 53 | 55 | 56 | 58 | 57 | 57 | 56 | 55 | 55 | 54 | 54 | 54.2083 | 10.7917 | 0
1970 | 9 | 8 | 1970-09-08 | 53 | 53 | 53 | 52 | 52 | 52 | 52 | 52 | 53 | 55 | 56 | 57 | 59 | 60 | 61 | 62 | 63 | 62 | 60 | 59 | 58 | 58 | 57 | 55 | 56.4167 | 8.5833 | 0
1970 | 9 | 9 | 1970-09-09 | 52 | 50 | 49 | 49 | 48 | 49 | 50 | 51 | 53 | 56 | 58 | 61 | 63 | 66 | 66 | 65 | 65 | 63 | 62 | 60 | 59 | 57 | 56 | 55 | 56.7917 | 8.2083 | 0
1970 | 9 | 10 | 1970-09-10 | 55 | 54 | 53 | 53 | 52 | 52 | 52 | 52 | 55 | 57 | 60 | 62 | 64 | 66 | 68 | 69 | 71 | 70 | 69 | 68 | 65 | 63 | 60 | 59 | 60.375 | 4.625 | 0
1970 | 9 | 11 | 1970-09-11 | 57 | 56 | 55 | 54 | 53 | 53 | 54 | 54 | 56 | 59 | 61 | 63 | 64 | 66 | 65 | 65 | 64 | 62 | 61 | 59 | 58 | 56 | 55 | 54 | 58.5 | 6.5 | 0
1970 | 9 | 12 | 1970-09-12 | 53 | 52 | 51 | 51 | 50 | 51 | 51 | 52 | 54 | 57 | 59 | 61 | 62 | 64 | 63 | 63 | 62 | 61 | 59 | 58 | 56 | 55 | 53 | 51 | 56.2083 | 8.7917 | 0
1970 | 9 | 13 | 1970-09-13 | 50 | 48 | 47 | 45 | 44 | 44 | 44 | 44 | 48 | 51 | 55 | 58 | 61 | 64 | 64 | 65 | 65 | 63 | 62 | 60 | 58 | 57 | 55 | 54 | 54.4167 | 10.5833 | 0
1970 | 9 | 14 | 1970-09-14 | 54 | 53 | 53 | 52 | 52 | 52 | 51 | 51 | 54 | 56 | 59 | 60 | 62 | 63 | 64 | 65 | 66 | 64 | 63 | 61 | 59 | 56 | 54 | 53 | 57.375 | 7.625 | 0
1970 | 9 | 15 | 1970-09-15 | 51 | 50 | 49 | 47 | 46 | 46 | 47 | 47 | 50 | 54 | 57 | 59 | 62 | 64 | 65 | 67 | 68 | 66 | 63 | 61 | 59 | 58 | 56 | 56 | 56.1667 | 8.8333 | 0
1970 | 9 | 16 | 1970-09-16 | 55 | 55 | 55 | 54 | 54 | 54 | 53 | 53 | 55 | 58 | 60 | 62 | 65 | 67 | 68 | 69 | 70 | 69 | 67 | 66 | 64 | 62 | 60 | 59 | 60.5833 | 4.4167 | 0
1970 | 9 | 17 | 1970-09-17 | 59 | 58 | 58 | 58 | 58 | 58 | 58 | 58 | 58 | 58 | 58 | 58 | 59 | 59 | 60 | 62 | 63 | 62 | 62 | 61 | 60 | 59 | 58 | 58 | 59.1667 | 5.8333 | 0
1970 | 9 | 18 | 1970-09-18 | 57 | 57 | 57 | 57 | 57 | 57 | 57 | 57 | 58 | 59 | 60 | 59 | 57 | 56 | 57 | 58 | 59 | 59 | 58 | 58 | 57 | 57 | 56 | 56 | 57.5 | 7.5 | 0
1970 | 9 | 19 | 1970-09-19 | 55 | 55 | 54 | 54 | 53 | 53 | 53 | 53 | 55 | 57 | 59 | 60 | 60 | 61 | 61 | 62 | 62 | 61 | 59 | 58 | 57 | 57 | 56 | 56 | 57.125 | 7.875 | 0
1970 | 9 | 20 | 1970-09-20 | 56 | 56 | 55 | 55 | 54 | 54 | 53 | 53 | 54 | 55 | 56 | 56 | 57 | 57 | 58 | 58 | 59 | 58 | 58 | 57 | 56 | 54 | 53 | 52 | 55.5833 | 9.4167 | 0
1970 | 9 | 21 | 1970-09-21 | 51 | 50 | 49 | 49 | 48 | 48 | 49 | 49 | 50 | 51 | 52 | 53 | 55 | 56 | 57 | 58 | 59 | 59 | 58 | 58 | 58 | 57 | 57 | 57 | 53.6667 | 11.3333 | 0
1970 | 9 | 22 | 1970-09-22 | 56 | 56 | 56 | 56 | 56 | 56 | 55 | 55 | 56 | 57 | 58 | 60 | 61 | 63 | 63 | 63 | 63 | 61 | 59 | 57 | 55 | 54 | 52 | 52 | 57.5 | 7.5 | 0
1970 | 9 | 23 | 1970-09-23 | 51 | 51 | 50 | 48 | 47 | 47 | 47 | 47 | 49 | 50 | 52 | 54 | 56 | 58 | 58 | 58 | 58 | 57 | 55 | 54 | 53 | 53 | 52 | 51 | 52.3333 | 12.6667 | 0
1970 | 9 | 24 | 1970-09-24 | 49 | 48 | 47 | 47 | 46 | 45 | 45 | 44 | 47 | 49 | 52 | 54 | 56 | 58 | 59 | 60 | 61 | 59 | 57 | 55 | 54 | 53 | 52 | 51 | 52 | 13 | 0
1970 | 9 | 25 | 1970-09-25 | 50 | 49 | 48 | 47 | 46 | 46 | 47 | 47 | 50 | 52 | 55 | 58 | 61 | 64 | 65 | 66 | 67 | 65 | 63 | 61 | 60 | 58 | 57 | 56 | 55.75 | 9.25 | 0
1970 | 9 | 26 | 1970-09-26 | 55 | 54 | 54 | 53 | 53 | 53 | 54 | 54 | 58 | 62 | 66 | 69 | 73 | 76 | 77 | 77 | 78 | 76 | 75 | 73 | 72 | 72 | 71 | 68 | 65.5417 | 0 | 0.54167
1970 | 9 | 27 | 1970-09-27 | 65 | 62 | 61 | 60 | 59 | 58 | 56 | 55 | 59 | 62 | 66 | 70 | 75 | 79 | 81 | 82 | 84 | 79 | 74 | 69 | 66 | 64 | 61 | 61 | 67 | 0 | 2
1970 | 9 | 28 | 1970-09-28 | 60 | 60 | 59 | 58 | 57 | 56 | 55 | 54 | 57 | 61 | 64 | 67 | 71 | 74 | 76 | 77 | 79 | 76 | 72 | 69 | 68 | 66 | 65 | 63 | 65.1667 | 0 | 0.16667
1970 | 9 | 29 | 1970-09-29 | 62 | 60 | 60 | 59 | 59 | 58 | 57 | 56 | 58 | 61 | 63 | 65 | 68 | 70 | 71 | 71 | 72 | 68 | 65 | 61 | 60 | 58 | 57 | 56 | 62.2917 | 2.7083 | 0
1970 | 9 | 30 | 1970-09-30 | 54 | 53 | 53 | 52 | 52 | 52 | 53 | 53 | 54 | 54 | 55 | 57 | 58 | 60 | 62 | 63 | 65 | 64 | 62 | 61 | 60 | 59 | 58 | 57 | 57.125 | 7.875 | 0
1970 | 10 | 1 | 1970-10-01 | 55 | 54 | 53 | 53 | 52 | 52 | 51 | 51 | 54 | 57 | 60 | 62 | 65 | 67 | 68 | 68 | 69 | 66 | 64 | 61 | 60 | 60 | 59 | 58 | 59.125 | 5.875 | 0
1970 | 10 | 2 | 1970-10-02 | 58 | 57 | 56 | 54 | 53 | 53 | 52 | 52 | 54 | 57 | 59 | 63 | 67 | 71 | 72 | 72 | 73 | 70 | 67 | 64 | 63 | 61 | 60 | 59 | 61.125 | 3.875 | 0
1970 | 10 | 3 | 1970-10-03 | 59 | 58 | 56 | 55 | 53 | 52 | 51 | 50 | 53 | 57 | 60 | 64 | 68 | 72 | 73 | 73 | 74 | 70 | 65 | 61 | 59 | 58 | 56 | 56 | 60.5417 | 4.4583 | 0
1970 | 10 | 4 | 1970-10-04 | 57 | 57 | 57 | 57 | 57 | 57 | 57 | 57 | 57 | 57 | 57 | 58 | 58 | 59 | 59 | 58 | 58 | 57 | 57 | 56 | 56 | 55 | 55 | 55 | 57 | 8 | 0
1970 | 10 | 5 | 1970-10-05 | 54 | 54 | 53 | 53 | 52 | 51 | 51 | 50 | 51 | 52 | 53 | 54 | 56 | 57 | 56 | 56 | 55 | 54 | 53 | 52 | 50 | 49 | 47 | 47 | 52.5 | 12.5 | 0
1970 | 10 | 6 | 1970-10-06 | 46 | 46 | 46 | 46 | 46 | 46 | 47 | 47 | 48 | 49 | 50 | 52 | 54 | 56 | 56 | 57 | 57 | 56 | 54 | 53 | 51 | 50 | 48 | 47 | 50.3333 | 14.6667 | 0
1970 | 10 | 7 | 1970-10-07 | 45 | 44 | 44 | 43 | 43 | 43 | 42 | 42 | 44 | 46 | 48 | 51 | 53 | 56 | 56 | 56 | 56 | 56 | 55 | 55 | 55 | 54 | 54 | 53 | 49.75 | 15.25 | 0
1970 | 10 | 8 | 1970-10-08 | 53 | 52 | 52 | 52 | 52 | 51 | 51 | 50 | 50 | 51 | 51 | 52 | 52 | 53 | 53 | 54 | 54 | 54 | 53 | 53 | 53 | 53 | 53 | 53 | 52.2917 | 12.7083 | 0
1970 | 10 | 9 | 1970-10-09 | 54 | 54 | 54 | 55 | 55 | 55 | 56 | 56 | 57 | 57 | 58 | 58 | 57 | 57 | 57 | 57 | 57 | 56 | 56 | 55 | 54 | 54 | 53 | 53 | 55.625 | 9.375 | 0
1970 | 10 | 10 | 1970-10-10 | 52 | 52 | 51 | 51 | 50 | 50 | 49 | 49 | 50 | 52 | 53 | 54 | 54 | 55 | 55 | 56 | 56 | 55 | 55 | 54 | 54 | 54 | 54 | 53 | 52.8333 | 12.1667 | 0
1970 | 10 | 11 | 1970-10-11 | 53 | 52 | 52 | 52 | 52 | 52 | 52 | 52 | 53 | 53 | 54 | 55 | 57 | 58 | 57 | 56 | 55 | 54 | 54 | 53 | 53 | 52 | 52 | 51 | 53.5 | 11.5 | 0
1970 | 10 | 12 | 1970-10-12 | 51 | 50 | 49 | 49 | 48 | 48 | 48 | 48 | 49 | 51 | 52 | 53 | 53 | 54 | 54 | 55 | 55 | 54 | 53 | 52 | 51 | 50 | 49 | 48 | 51 | 14 | 0
1970 | 10 | 13 | 1970-10-13 | 46 | 45 | 44 | 43 | 42 | 45 | 48 | 51 | 50 | 50 | 49 | 51 | 52 | 54 | 55 | 55 | 56 | 54 | 53 | 51 | 50 | 50 | 49 | 48 | 49.625 | 15.375 | 0
1970 | 10 | 14 | 1970-10-14 | 48 | 47 | 46 | 46 | 45 | 45 | 44 | 44 | 48 | 52 | 56 | 59 | 61 | 64 | 64 | 65 | 65 | 62 | 59 | 56 | 54 | 52 | 50 | 50 | 53.4167 | 11.5833 | 0
1970 | 10 | 15 | 1970-10-15 | 49 | 49 | 48 | 48 | 47 | 46 | 46 | 45 | 49 | 54 | 58 | 60 | 62 | 64 | 65 | 65 | 66 | 62 | 58 | 54 | 52 | 51 | 49 | 48 | 53.9583 | 11.0417 | 0
1970 | 10 | 16 | 1970-10-16 | 48 | 47 | 46 | 45 | 44 | 43 | 42 | 41 | 43 | 46 | 48 | 51 | 55 | 58 | 59 | 60 | 61 | 59 | 57 | 55 | 53 | 51 | 49 | 48 | 50.375 | 14.625 | 0
1970 | 10 | 17 | 1970-10-17 | 48 | 47 | 47 | 47 | 47 | 47 | 46 | 46 | 47 | 47 | 48 | 49 | 50 | 51 | 51 | 52 | 52 | 52 | 52 | 52 | 52 | 51 | 51 | 51 | 49.2917 | 15.7083 | 0
1970 | 10 | 18 | 1970-10-18 | 51 | 51 | 52 | 52 | 53 | 53 | 54 | 54 | 56 | 57 | 59 | 59 | 58 | 58 | 58 | 59 | 59 | 57 | 55 | 53 | 52 | 52 | 51 | 51 | 54.75 | 10.25 | 0
1970 | 10 | 19 | 1970-10-19 | 51 | 51 | 50 | 49 | 48 | 48 | 49 | 49 | 50 | 51 | 52 | 53 | 55 | 56 | 56 | 55 | 55 | 54 | 54 | 53 | 53 | 52 | 52 | 52 | 52 | 13 | 0
1970 | 10 | 20 | 1970-10-20 | 52 | 52 | 52 | 52 | 52 | 51 | 51 | 50 | 51 | 51 | 52 | 52 | 51 | 51 | 50 | 48 | 47 | 46 | 45 | 44 | 44 | 43 | 43 | 43 | 48.875 | 16.125 | 0
1970 | 10 | 21 | 1970-10-21 | 42 | 42 | 42 | 43 | 43 | 43 | 44 | 44 | 44 | 45 | 45 | 46 | 48 | 49 | 48 | 48 | 47 | 46 | 46 | 45 | 45 | 45 | 45 | 45 | 45 | 20 | 0
1970 | 10 | 22 | 1970-10-22 | 44 | 44 | 44 | 44 | 44 | 44 | 45 | 45 | 46 | 47 | 48 | 49 | 50 | 51 | 49 | 48 | 46 | 46 | 45 | 45 | 45 | 45 | 45 | 45 | 46 | 19 | 0
1970 | 10 | 23 | 1970-10-23 | 46 | 46 | 46 | 46 | 46 | 46 | 46 | 46 | 47 | 49 | 50 | 50 | 50 | 50 | 50 | 49 | 49 | 48 | 48 | 47 | 46 | 46 | 45 | 45 | 47.375 | 17.625 | 0
1970 | 10 | 24 | 1970-10-24 | 44 | 44 | 43 | 43 | 42 | 42 | 41 | 41 | 42 | 43 | 44 | 45 | 47 | 48 | 47 | 46 | 45 | 44 | 44 | 43 | 42 | 42 | 41 | 41 | 43.5 | 21.5 | 0
1970 | 10 | 25 | 1970-10-25 | 41 | 41 | 40 | 39 | 39 | 40 | 40 | 41 | 42 | 43 | 44 | 44 | 45 | 45 | 45 | 45 | 44 | 43 | 42 | 42 | 42 | 42 | 41 | 39 | 42.0417 | 22.9583 | 0
1970 | 10 | 26 | 1970-10-26 | 38 | 38 | 37 | 37 | 36 | 36 | 35 | 37 | 40 | 42 | 43 | 44 | 45 | 46 | 46 | 47 | 45 | 43 | 41 | 40 | 39 | 38 | 37 | 35 | 40.2083 | 24.7917 | 0
1970 | 10 | 27 | 1970-10-27 | 34 | 34 | 33 | 33 | 33 | 32 | 32 | 34 | 37 | 39 | 42 | 46 | 49 | 49 | 49 | 49 | 47 | 46 | 44 | 44 | 43 | 43 | 43 | 43 | 40.75 | 24.25 | 0
1970 | 10 | 28 | 1970-10-28 | 43 | 42 | 40 | 39 | 38 | 36 | 35 | 38 | 42 | 45 | 48 | 50 | 53 | 53 | 54 | 54 | 52 | 51 | 49 | 48 | 46 | 45 | 44 | 43 | 45.3333 | 19.6667 | 0
1970 | 10 | 29 | 1970-10-29 | 42 | 40 | 39 | 37 | 36 | 34 | 33 | 36 | 39 | 42 | 45 | 49 | 52 | 53 | 54 | 55 | 52 | 48 | 45 | 44 | 43 | 42 | 41 | 39 | 43.3333 | 21.6667 | 0
1970 | 10 | 30 | 1970-10-30 | 38 | 37 | 36 | 35 | 35 | 36 | 36 | 37 | 39 | 40 | 43 | 46 | 49 | 51 | 53 | 55 | 51 | 48 | 44 | 45 | 46 | 47 | 46 | 46 | 43.2917 | 21.7083 | 0
1970 | 10 | 31 | 1970-10-31 | 45 | 46 | 46 | 47 | 47 | 47 | 47 | 49 | 52 | 54 | 57 | 60 | 63 | 64 | 64 | 65 | 62 | 59 | 56 | 53 | 51 | 48 | 47 | 47 | 53.1667 | 11.8333 | 0
1970 | 11 | 1 | 1970-11-01 | 46 | 46 | 45 | 45 | 44 | 44 | 43 | 45 | 48 | 50 | 53 | 56 | 59 | 59 | 58 | 58 | 56 | 54 | 52 | 50 | 49 | 47 | 48 | 49 | 50.1667 | 14.8333 | 0
1970 | 11 | 2 | 1970-11-02 | 50 | 49 | 48 | 47 | 47 | 47 | 47 | 51 | 54 | 58 | 62 | 67 | 71 | 71 | 70 | 70 | 68 | 65 | 63 | 62 | 62 | 61 | 61 | 61 | 58.8333 | 6.1667 | 0
1970 | 11 | 3 | 1970-11-03 | 61 | 60 | 59 | 58 | 59 | 59 | 60 | 62 | 64 | 66 | 67 | 69 | 70 | 69 | 67 | 66 | 65 | 63 | 62 | 62 | 62 | 62 | 62 | 62 | 63.1667 | 1.8333 | 0
1970 | 11 | 4 | 1970-11-04 | 62 | 62 | 61 | 61 | 61 | 62 | 62 | 62 | 62 | 62 | 60 | 59 | 57 | 55 | 53 | 51 | 50 | 49 | 48 | 48 | 48 | 48 | 47 | 46 | 55.6667 | 9.3333 | 0
1970 | 11 | 5 | 1970-11-05 | 45 | 45 | 45 | 45 | 45 | 46 | 46 | 46 | 46 | 46 | 46 | 46 | 46 | 46 | 46 | 46 | 47 | 48 | 49 | 49 | 49 | 49 | 49 | 50 | 46.7083 | 18.2917 | 0
1970 | 11 | 6 | 1970-11-06 | 50 | 50 | 49 | 49 | 49 | 50 | 50 | 51 | 52 | 53 | 55 | 58 | 60 | 60 | 60 | 60 | 58 | 56 | 54 | 53 | 53 | 52 | 52 | 52 | 53.5833 | 11.4167 | 0
1970 | 11 | 7 | 1970-11-07 | 52 | 52 | 51 | 51 | 50 | 50 | 49 | 50 | 51 | 52 | 54 | 55 | 57 | 57 | 56 | 56 | 55 | 53 | 52 | 52 | 51 | 51 | 51 | 50 | 52.4167 | 12.5833 | 0
1970 | 11 | 8 | 1970-11-08 | 50 | 50 | 50 | 50 | 50 | 51 | 51 | 52 | 53 | 54 | 55 | 55 | 56 | 55 | 54 | 53 | 53 | 52 | 52 | 52 | 51 | 51 | 51 | 51 | 52.1667 | 12.8333 | 0
1970 | 11 | 9 | 1970-11-09 | 51 | 51 | 51 | 51 | 51 | 50 | 50 | 50 | 51 | 51 | 52 | 53 | 54 | 54 | 54 | 54 | 52 | 51 | 49 | 48 | 47 | 46 | 46 | 45 | 50.5 | 14.5 | 0
1970 | 11 | 10 | 1970-11-10 | 45 | 45 | 44 | 44 | 44 | 44 | 44 | 45 | 46 | 47 | 48 | 48 | 49 | 49 | 50 | 50 | 50 | 49 | 49 | 49 | 49 | 49 | 49 | 48 | 47.25 | 17.75 | 0
1970 | 11 | 11 | 1970-11-11 | 48 | 48 | 48 | 48 | 48 | 48 | 48 | 48 | 48 | 48 | 50 | 51 | 53 | 54 | 55 | 56 | 55 | 54 | 53 | 52 | 52 | 51 | 51 | 51 | 50.75 | 14.25 | 0
1970 | 11 | 12 | 1970-11-12 | 51 | 51 | 51 | 51 | 51 | 51 | 51 | 51 | 52 | 52 | 53 | 54 | 55 | 55 | 55 | 55 | 53 | 51 | 49 | 48 | 46 | 45 | 45 | 44 | 50.8333 | 14.1667 | 0
1970 | 11 | 13 | 1970-11-13 | 44 | 43 | 41 | 40 | 40 | 41 | 41 | 42 | 42 | 43 | 44 | 46 | 47 | 49 | 50 | 52 | 52 | 53 | 53 | 53 | 53 | 53 | 53 | 53 | 47 | 18 | 0
1970 | 11 | 14 | 1970-11-14 | 53 | 52 | 50 | 49 | 50 | 52 | 53 | 53 | 54 | 54 | 56 | 57 | 59 | 60 | 60 | 61 | 61 | 60 | 60 | 57 | 54 | 51 | 51 | 51 | 54.9167 | 10.0833 | 0
1970 | 11 | 15 | 1970-11-15 | 51 | 51 | 52 | 52 | 52 | 52 | 52 | 54 | 56 | 58 | 57 | 55 | 54 | 55 | 56 | 57 | 57 | 56 | 56 | 55 | 54 | 53 | 53 | 53 | 54.2083 | 10.7917 | 0
1970 | 11 | 16 | 1970-11-16 | 53 | 53 | 53 | 53 | 52 | 52 | 51 | 52 | 52 | 53 | 53 | 53 | 53 | 52 | 52 | 51 | 51 | 50 | 50 | 49 | 49 | 48 | 48 | 48 | 51.2917 | 13.7083 | 0
1970 | 11 | 17 | 1970-11-17 | 48 | 48 | 48 | 48 | 47 | 47 | 46 | 47 | 47 | 48 | 49 | 49 | 50 | 50 | 50 | 50 | 50 | 49 | 49 | 49 | 48 | 48 | 47 | 47 | 48.2917 | 16.7083 | 0
1970 | 11 | 18 | 1970-11-18 | 46 | 46 | 45 | 45 | 45 | 44 | 44 | 45 | 45 | 46 | 46 | 47 | 47 | 48 | 48 | 49 | 48 | 48 | 47 | 47 | 48 | 48 | 48 | 48 | 46.5833 | 18.4167 | 0
1970 | 11 | 19 | 1970-11-19 | 48 | 48 | 49 | 49 | 48 | 48 | 47 | 47 | 46 | 46 | 47 | 48 | 49 | 49 | 49 | 49 | 48 | 48 | 47 | 46 | 46 | 45 | 45 | 45 | 47.375 | 17.625 | 0
1970 | 11 | 20 | 1970-11-20 | 45 | 45 | 44 | 44 | 44 | 44 | 44 | 44 | 44 | 44 | 45 | 46 | 47 | 46 | 45 | 44 | 42 | 40 | 38 | 38 | 37 | 37 | 36 | 36 | 42.4583 | 22.5417 | 0
1970 | 11 | 21 | 1970-11-21 | 35 | 34 | 33 | 32 | 32 | 31 | 31 | 31 | 32 | 32 | 33 | 34 | 35 | 34 | 34 | 33 | 32 | 32 | 31 | 30 | 30 | 29 | 29 | 28 | 31.9583 | 33.0417 | 0
1970 | 11 | 22 | 1970-11-22 | 28 | 28 | 28 | 28 | 28 | 28 | 28 | 30 | 33 | 35 | 35 | 36 | 36 | 36 | 37 | 37 | 36 | 35 | 34 | 34 | 33 | 33 | 33 | 32 | 32.5417 | 32.4583 | 0
1970 | 11 | 23 | 1970-11-23 | 32 | 32 | 32 | 32 | 32 | 33 | 33 | 34 | 35 | 36 | 37 | 38 | 39 | 40 | 42 | 43 | 46 | 50 | 53 | 53 | 52 | 52 | 52 | 51 | 40.7917 | 24.2083 | 0
1970 | 11 | 24 | 1970-11-24 | 51 | 51 | 50 | 50 | 51 | 51 | 52 | 52 | 51 | 51 | 48 | 44 | 41 | 41 | 40 | 40 | 40 | 41 | 41 | 41 | 40 | 40 | 39 | 39 | 45.2083 | 19.7917 | 0
1970 | 11 | 25 | 1970-11-25 | 38 | 38 | 37 | 37 | 37 | 37 | 37 | 38 | 38 | 39 | 40 | 40 | 41 | 41 | 40 | 40 | 39 | 37 | 36 | 36 | 36 | 36 | 36 | 36 | 37.9167 | 27.0833 | 0
1970 | 11 | 26 | 1970-11-26 | 36 | 36 | 37 | 37 | 36 | 35 | 34 | 35 | 35 | 36 | 37 | 37 | 38 | 38 | 39 | 39 | 39 | 38 | 38 | 38 | 38 | 38 | 39 | 39 | 37.1667 | 27.8333 | 0
1970 | 11 | 27 | 1970-11-27 | 40 | 40 | 40 | 40 | 40 | 39 | 39 | 39 | 39 | 39 | 40 | 41 | 42 | 42 | 43 | 43 | 43 | 42 | 42 | 41 | 39 | 38 | 38 | 37 | 40.25 | 24.75 | 0
1970 | 11 | 28 | 1970-11-28 | 37 | 36 | 36 | 35 | 35 | 35 | 35 | 35 | 35 | 35 | 37 | 39 | 41 | 41 | 40 | 40 | 39 | 37 | 36 | 35 | 35 | 34 | 33 | 33 | 36.4167 | 28.5833 | 0
1970 | 11 | 29 | 1970-11-29 | 32 | 31 | 29 | 28 | 28 | 29 | 29 | 30 | 30 | 31 | 32 | 32 | 33 | 33 | 33 | 33 | 34 | 34 | 35 | 35 | 36 | 36 | 37 | 39 | 32.4583 | 32.5417 | 0
1970 | 11 | 30 | 1970-11-30 | 40 | 39 | 39 | 38 | 38 | 37 | 37 | 37 | 38 | 38 | 39 | 40 | 41 | 41 | 40 | 40 | 39 | 39 | 38 | 38 | 37 | 37 | 36 | 36 | 38.4167 | 26.5833 | 0
1970 | 12 | 1 | 1970-12-01 | 35 | 36 | 36 | 37 | 36 | 36 | 35 | 35 | 36 | 36 | 36 | 36 | 36 | 36 | 37 | 37 | 37 | 38 | 38 | 38 | 38 | 38 | 38 | 38 | 36.625 | 28.375 | 0
1970 | 12 | 2 | 1970-12-02 | 38 | 38 | 38 | 38 | 37 | 37 | 36 | 37 | 37 | 38 | 39 | 39 | 40 | 40 | 40 | 40 | 39 | 39 | 38 | 37 | 37 | 36 | 37 | 38 | 38.0417 | 26.9583 | 0
1970 | 12 | 3 | 1970-12-03 | 39 | 39 | 40 | 40 | 40 | 40 | 40 | 39 | 39 | 38 | 39 | 39 | 40 | 40 | 40 | 40 | 39 | 38 | 37 | 37 | 36 | 36 | 36 | 35 | 38.5833 | 26.4167 | 0
1970 | 12 | 4 | 1970-12-04 | 35 | 35 | 36 | 36 | 36 | 35 | 35 | 35 | 35 | 35 | 36 | 38 | 39 | 39 | 39 | 39 | 38 | 38 | 37 | 37 | 38 | 38 | 38 | 38 | 36.875 | 28.125 | 0
1970 | 12 | 5 | 1970-12-05 | 38 | 38 | 38 | 38 | 38 | 39 | 39 | 41 | 42 | 44 | 46 | 47 | 49 | 50 | 50 | 51 | 51 | 50 | 50 | 50 | 51 | 51 | 51 | 51 | 45.5417 | 19.4583 | 0
1970 | 12 | 6 | 1970-12-06 | 51 | 51 | 50 | 50 | 50 | 49 | 49 | 49 | 49 | 49 | 49 | 49 | 49 | 49 | 49 | 49 | 49 | 50 | 50 | 50 | 51 | 51 | 51 | 51 | 49.75 | 15.25 | 0
1970 | 12 | 7 | 1970-12-07 | 51 | 50 | 49 | 48 | 47 | 47 | 46 | 46 | 47 | 47 | 47 | 47 | 47 | 47 | 47 | 47 | 46 | 44 | 43 | 42 | 40 | 39 | 38 | 38 | 45.4167 | 19.5833 | 0
1970 | 12 | 8 | 1970-12-08 | 37 | 36 | 36 | 35 | 35 | 35 | 35 | 35 | 35 | 35 | 37 | 40 | 42 | 42 | 41 | 41 | 41 | 40 | 40 | 39 | 38 | 37 | 37 | 36 | 37.7083 | 27.2917 | 0
1970 | 12 | 9 | 1970-12-09 | 36 | 36 | 35 | 35 | 35 | 36 | 36 | 36 | 36 | 36 | 38 | 40 | 42 | 42 | 42 | 42 | 42 | 43 | 43 | 43 | 42 | 42 | 42 | 42 | 39.25 | 25.75 | 0
1970 | 12 | 10 | 1970-12-10 | 42 | 42 | 42 | 42 | 42 | 41 | 41 | 41 | 42 | 42 | 42 | 42 | 42 | 43 | 43 | 44 | 46 | 47 | 49 | 48 | 46 | 45 | 44 | 44 | 43.4167 | 21.5833 | 0
1970 | 12 | 11 | 1970-12-11 | 43 | 43 | 42 | 42 | 41 | 41 | 40 | 40 | 40 | 40 | 42 | 43 | 45 | 45 | 45 | 45 | 44 | 43 | 42 | 40 | 39 | 37 | 37 | 37 | 41.5 | 23.5 | 0
1970 | 12 | 12 | 1970-12-12 | 37 | 37 | 36 | 36 | 35 | 34 | 33 | 34 | 34 | 35 | 37 | 39 | 41 | 41 | 40 | 40 | 40 | 39 | 39 | 39 | 38 | 38 | 39 | 41 | 37.5833 | 27.4167 | 0
1970 | 12 | 13 | 1970-12-13 | 42 | 40 | 39 | 37 | 38 | 39 | 40 | 40 | 41 | 41 | 41 | 42 | 42 | 42 | 41 | 41 | 40 | 40 | 39 | 39 | 40 | 40 | 39 | 39 | 40.0833 | 24.9167 | 0
1970 | 12 | 14 | 1970-12-14 | 38 | 38 | 39 | 39 | 39 | 40 | 40 | 40 | 39 | 39 | 41 | 42 | 44 | 44 | 43 | 43 | 43 | 43 | 43 | 43 | 43 | 43 | 43 | 43 | 41.3333 | 23.6667 | 0
1970 | 12 | 15 | 1970-12-15 | 43 | 42 | 42 | 41 | 41 | 42 | 42 | 42 | 41 | 41 | 42 | 42 | 43 | 44 | 44 | 45 | 44 | 43 | 42 | 42 | 42 | 42 | 43 | 45 | 42.5 | 22.5 | 0
1970 | 12 | 16 | 1970-12-16 | 46 | 46 | 46 | 46 | 46 | 46 | 46 | 45 | 45 | 44 | 43 | 43 | 42 | 42 | 42 | 42 | 42 | 41 | 41 | 41 | 42 | 42 | 42 | 41 | 43.4167 | 21.5833 | 0
1970 | 12 | 17 | 1970-12-17 | 41 | 40 | 40 | 39 | 38 | 38 | 37 | 38 | 38 | 39 | 41 | 44 | 46 | 46 | 45 | 45 | 43 | 41 | 39 | 38 | 38 | 37 | 35 | 34 | 40 | 25 | 0
1970 | 12 | 18 | 1970-12-18 | 32 | 31 | 31 | 30 | 30 | 31 | 31 | 32 | 32 | 33 | 34 | 35 | 36 | 37 | 37 | 38 | 37 | 35 | 34 | 34 | 34 | 34 | 34 | 34 | 33.5833 | 31.4167 | 0
1970 | 12 | 19 | 1970-12-19 | 34 | 34 | 33 | 33 | 33 | 33 | 33 | 33 | 34 | 34 | 35 | 35 | 36 | 37 | 37 | 38 | 38 | 37 | 37 | 36 | 35 | 34 | 34 | 33 | 34.8333 | 30.1667 | 0
1970 | 12 | 20 | 1970-12-20 | 33 | 34 | 35 | 36 | 36 | 36 | 36 | 36 | 35 | 35 | 36 | 37 | 38 | 38 | 39 | 39 | 39 | 40 | 40 | 39 | 37 | 36 | 36 | 35 | 36.7083 | 28.2917 | 0
1970 | 12 | 21 | 1970-12-21 | 35 | 35 | 34 | 34 | 34 | 33 | 33 | 33 | 34 | 34 | 35 | 35 | 36 | 35 | 35 | 34 | 33 | 33 | 32 | 32 | 31 | 31 | 30 | 30 | 33.375 | 31.625 | 0
1970 | 12 | 22 | 1970-12-22 | 29 | 29 | 28 | 28 | 28 | 27 | 27 | 28 | 30 | 31 | 32 | 32 | 33 | 34 | 34 | 35 | 35 | 35 | 35 | 35 | 35 | 35 | 35 | 34 | 31.8333 | 33.1667 | 0
1970 | 12 | 23 | 1970-12-23 | 34 | 34 | 34 | 34 | 34 | 34 | 34 | 34 | 35 | 35 | 36 | 38 | 39 | 39 | 38 | 38 | 37 | 37 | 36 | 35 | 35 | 34 | 34 | 33 | 35.4583 | 29.5417 | 0
1970 | 12 | 24 | 1970-12-24 | 33 | 33 | 33 | 33 | 33 | 34 | 34 | 35 | 35 | 36 | 37 | 38 | 39 | 39 | 39 | 39 | 39 | 38 | 38 | 38 | 37 | 37 | 37 | 36 | 36.25 | 28.75 | 0
1970 | 12 | 25 | 1970-12-25 | 36 | 36 | 36 | 36 | 36 | 35 | 35 | 35 | 34 | 34 | 34 | 35 | 35 | 35 | 36 | 36 | 36 | 35 | 35 | 35 | 34 | 34 | 34 | 33 | 35 | 30 | 0
1970 | 12 | 26 | 1970-12-26 | 33 | 33 | 32 | 32 | 32 | 32 | 32 | 32 | 32 | 32 | 33 | 34 | 35 | 35 | 36 | 36 | 36 | 35 | 35 | 35 | 36 | 36 | 36 | 36 | 34 | 31 | 0
1970 | 12 | 27 | 1970-12-27 | 36 | 37 | 37 | 38 | 37 | 37 | 36 | 36 | 37 | 37 | 38 | 39 | 40 | 41 | 42 | 43 | 42 | 41 | 40 | 40 | 39 | 39 | 39 | 40 | 38.7917 | 26.2083 | 0
1970 | 12 | 28 | 1970-12-28 | 40 | 40 | 40 | 40 | 40 | 41 | 41 | 41 | 42 | 42 | 41 | 41 | 40 | 41 | 42 | 43 | 42 | 42 | 41 | 40 | 40 | 39 | 39 | 39 | 40.7083 | 24.2917 | 0
1970 | 12 | 29 | 1970-12-29 | 39 | 39 | 38 | 38 | 38 | 38 | 38 | 38 | 38 | 38 | 39 | 39 | 40 | 40 | 39 | 39 | 39 | 38 | 38 | 39 | 41 | 42 | 42 | 43 | 39.1667 | 25.8333 | 0
1970 | 12 | 30 | 1970-12-30 | 43 | 44 | 44 | 45 | 45 | 45 | 45 | 45 | 45 | 45 | 45 | 45 | 45 | 45 | 44 | 44 | 44 | 43 | 43 | 42 | 42 | 41 | 41 | 40 | 43.75 | 21.25 | 0
1970 | 12 | 31 | 1970-12-31 | 40 | 40 | 40 | 40 | 40 | 39 | 39 | 39 | 39 | 39 | 40 | 41 | 42 | 42 | 41 | 41 | 39 | 37 | 35 | 34 | 34 | 33 | 33 | 32 | 38.2917 | 26.7083 | 0
1971 | 1 | 1 | 1971-01-01 | 32 | 32 | 31 | 31 | 31 | 31 | 31 | 32 | 32 | 33 | 34 | 36 | 37 | 37 | 38 | 38 | 37 | 35 | 34 | 34 | 33 | 33 | 32 | 31 | 33.5417 | 31.4583 | 0
1971 | 1 | 2 | 1971-01-02 | 30 | 30 | 30 | 30 | 30 | 30 | 30 | 30 | 29 | 29 | 30 | 31 | 32 | 33 | 33 | 34 | 33 | 33 | 32 | 32 | 32 | 32 | 32 | 31 | 31.1667 | 33.8333 | 0
1971 | 1 | 3 | 1971-01-03 | 31 | 30 | 28 | 27 | 26 | 26 | 25 | 25 | 26 | 26 | 27 | 29 | 30 | 31 | 31 | 32 | 32 | 32 | 32 | 31 | 30 | 29 | 29 | 28 | 28.875 | 36.125 | 0
1971 | 1 | 4 | 1971-01-04 | 28 | 27 | 27 | 26 | 26 | 26 | 26 | 27 | 27 | 28 | 30 | 31 | 33 | 33 | 34 | 34 | 33 | 33 | 32 | 31 | 31 | 30 | 30 | 29 | 29.6667 | 35.3333 | 0
1971 | 1 | 5 | 1971-01-05 | 29 | 28 | 27 | 26 | 26 | 25 | 25 | 25 | 26 | 26 | 29 | 31 | 34 | 34 | 35 | 35 | 34 | 34 | 33 | 33 | 34 | 34 | 33 | 32 | 30.3333 | 34.6667 | 0
1971 | 1 | 6 | 1971-01-06 | 31 | 31 | 31 | 31 | 31 | 31 | 31 | 31 | 32 | 32 | 33 | 34 | 35 | 35 | 35 | 35 | 35 | 35 | 35 | 35 | 34 | 34 | 34 | 33 | 33.0833 | 31.9167 | 0
1971 | 1 | 7 | 1971-01-07 | 33 | 33 | 34 | 34 | 34 | 35 | 35 | 35 | 35 | 35 | 36 | 38 | 39 | 39 | 38 | 38 | 38 | 39 | 39 | 40 | 42 | 43 | 43 | 43 | 37.4167 | 27.5833 | 0
1971 | 1 | 8 | 1971-01-08 | 43 | 43 | 43 | 43 | 43 | 43 | 43 | 43 | 44 | 44 | 44 | 45 | 45 | 45 | 46 | 46 | 46 | 45 | 45 | 45 | 46 | 46 | 46 | 46 | 44.5 | 20.5 | 0
1971 | 1 | 9 | 1971-01-09 | 46 | 46 | 47 | 47 | 47 | 46 | 46 | 46 | 45 | 45 | 45 | 45 | 45 | 46 | 47 | 48 | 47 | 47 | 46 | 45 | 44 | 43 | 43 | 42 | 45.5833 | 19.4167 | 0
1971 | 1 | 10 | 1971-01-10 | 42 | 41 | 41 | 40 | 40 | 40 | 40 | 40 | 39 | 39 | 40 | 40 | 41 | 38 | 36 | 33 | 34 | 34 | 35 | 35 | 35 | 35 | 34 | 34 | 37.75 | 27.25 | 0
1971 | 1 | 11 | 1971-01-11 | 33 | 33 | 33 | 33 | 33 | 32 | 32 | 32 | 31 | 31 | 31 | 31 | 31 | 32 | 32 | 33 | 32 | 32 | 31 | 30 | 30 | 29 | 30 | 30 | 31.5417 | 33.4583 | 0
1971 | 1 | 12 | 1971-01-12 | 31 | 31 | 30 | 30 | 30 | 29 | 29 | 29 | 30 | 30 | 31 | 32 | 33 | 32 | 32 | 31 | 32 | 32 | 33 | 33 | 33 | 33 | 32 | 31 | 31.2083 | 33.7917 | 0
1971 | 1 | 13 | 1971-01-13 | 30 | 30 | 29 | 29 | 29 | 29 | 29 | 29 | 30 | 30 | 31 | 31 | 32 | 32 | 32 | 32 | 32 | 32 | 32 | 32 | 31 | 31 | 31 | 31 | 30.6667 | 34.3333 | 0
1971 | 1 | 14 | 1971-01-14 | 31 | 31 | 30 | 30 | 29 | 29 | 28 | 29 | 31 | 32 | 33 | 33 | 34 | 34 | 33 | 33 | 33 | 32 | 32 | 32 | 33 | 33 | 35 | 36 | 31.9167 | 33.0833 | 0
1971 | 1 | 15 | 1971-01-15 | 38 | 39 | 41 | 42 | 42 | 43 | 43 | 44 | 46 | 47 | 48 | 48 | 49 | 49 | 48 | 48 | 48 | 48 | 48 | 49 | 49 | 50 | 49 | 48 | 46 | 19 | 0
1971 | 1 | 16 | 1971-01-16 | 47 | 46 | 46 | 45 | 45 | 44 | 44 | 44 | 45 | 45 | 45 | 44 | 44 | 43 | 43 | 42 | 42 | 42 | 42 | 46 | 49 | 53 | 53 | 52 | 45.4583 | 19.5417 | 0
1971 | 1 | 17 | 1971-01-17 | 52 | 51 | 51 | 50 | 49 | 48 | 47 | 47 | 48 | 48 | 48 | 49 | 49 | 49 | 49 | 49 | 49 | 48 | 48 | 47 | 47 | 46 | 46 | 45 | 48.3333 | 16.6667 | 0
1971 | 1 | 18 | 1971-01-18 | 45 | 45 | 46 | 46 | 46 | 46 | 46 | 47 | 47 | 48 | 49 | 50 | 51 | 52 | 53 | 54 | 54 | 55 | 55 | 54 | 54 | 53 | 53 | 53 | 50.0833 | 14.9167 | 0
1971 | 1 | 19 | 1971-01-19 | 53 | 53 | 52 | 52 | 50 | 49 | 47 | 46 | 46 | 45 | 45 | 45 | 45 | 45 | 45 | 45 | 43 | 42 | 40 | 40 | 41 | 41 | 41 | 40 | 45.4583 | 19.5417 | 0
1971 | 1 | 20 | 1971-01-20 | 40 | 39 | 39 | 38 | 37 | 37 | 36 | 37 | 37 | 38 | 39 | 40 | 41 | 41 | 40 | 40 | 39 | 39 | 38 | 38 | 38 | 38 | 38 | 38 | 38.5417 | 26.4583 | 0
1971 | 1 | 21 | 1971-01-21 | 38 | 38 | 39 | 39 | 39 | 38 | 38 | 37 | 37 | 36 | 37 | 39 | 40 | 40 | 39 | 39 | 38 | 38 | 37 | 36 | 36 | 35 | 35 | 36 | 37.6667 | 27.3333 | 0
1971 | 1 | 22 | 1971-01-22 | 36 | 37 | 37 | 38 | 38 | 38 | 38 | 38 | 39 | 39 | 40 | 40 | 41 | 42 | 42 | 43 | 43 | 44 | 44 | 44 | 44 | 44 | 44 | 44 | 40.7083 | 24.2917 | 0
1971 | 1 | 23 | 1971-01-23 | 44 | 44 | 44 | 44 | 44 | 44 | 44 | 44 | 44 | 44 | 44 | 44 | 44 | 44 | 44 | 44 | 44 | 44 | 44 | 44 | 44 | 44 | 44 | 43 | 43.9583 | 21.0417 | 0
1971 | 1 | 24 | 1971-01-24 | 43 | 43 | 42 | 42 | 42 | 41 | 41 | 41 | 41 | 41 | 41 | 42 | 42 | 42 | 42 | 42 | 42 | 42 | 42 | 42 | 42 | 42 | 41 | 39 | 41.6667 | 23.3333 | 0
1971 | 1 | 25 | 1971-01-25 | 38 | 37 | 37 | 36 | 36 | 36 | 36 | 36 | 37 | 37 | 38 | 39 | 40 | 41 | 43 | 44 | 44 | 45 | 45 | 46 | 46 | 47 | 47 | 47 | 40.75 | 24.25 | 0
1971 | 1 | 26 | 1971-01-26 | 47 | 47 | 47 | 47 | 47 | 47 | 47 | 47 | 48 | 48 | 49 | 50 | 51 | 51 | 50 | 50 | 49 | 49 | 48 | 47 | 47 | 46 | 46 | 45 | 47.9167 | 17.0833 | 0
1971 | 1 | 27 | 1971-01-27 | 45 | 45 | 44 | 44 | 44 | 44 | 44 | 44 | 45 | 45 | 46 | 47 | 48 | 49 | 49 | 50 | 48 | 46 | 44 | 44 | 43 | 43 | 42 | 41 | 45.1667 | 19.8333 | 0
1971 | 1 | 28 | 1971-01-28 | 40 | 40 | 39 | 39 | 39 | 38 | 38 | 38 | 38 | 38 | 40 | 41 | 43 | 43 | 43 | 43 | 42 | 41 | 40 | 40 | 40 | 40 | 39 | 39 | 40.0417 | 24.9583 | 0
1971 | 1 | 29 | 1971-01-29 | 38 | 38 | 37 | 37 | 36 | 36 | 35 | 36 | 37 | 38 | 39 | 39 | 40 | 40 | 39 | 39 | 41 | 44 | 46 | 47 | 47 | 48 | 48 | 48 | 40.5417 | 24.4583 | 0
1971 | 1 | 30 | 1971-01-30 | 48 | 49 | 49 | 50 | 50 | 51 | 51 | 51 | 51 | 51 | 51 | 52 | 52 | 52 | 52 | 52 | 52 | 52 | 52 | 52 | 51 | 51 | 51 | 50 | 50.9583 | 14.0417 | 0
1971 | 1 | 31 | 1971-01-31 | 50 | 50 | 49 | 49 | 49 | 48 | 48 | 48 | 49 | 49 | 50 | 51 | 52 | 52 | 53 | 53 | 52 | 52 | 51 | 51 | 50 | 50 | 49 | 48 | 50.125 | 14.875 | 0
1971 | 2 | 1 | 1971-02-01 | 47 | 46 | 46 | 45 | 44 | 44 | 43 | 43 | 44 | 44 | 44 | 45 | 45 | 46 | 46 | 47 | 47 | 46 | 46 | 46 | 45 | 45 | 44 | 43 | 45.0417 | 19.9583 | 0
1971 | 2 | 2 | 1971-02-02 | 42 | 42 | 42 | 42 | 41 | 41 | 40 | 40 | 40 | 40 | 41 | 41 | 42 | 43 | 45 | 46 | 44 | 43 | 41 | 40 | 38 | 37 | 37 | 37 | 41.0417 | 23.9583 | 0
1971 | 2 | 3 | 1971-02-03 | 37 | 37 | 36 | 36 | 37 | 37 | 38 | 38 | 39 | 39 | 41 | 42 | 44 | 44 | 44 | 44 | 43 | 41 | 40 | 40 | 40 | 40 | 40 | 40 | 39.875 | 25.125 | 0
1971 | 2 | 4 | 1971-02-04 | 40 | 40 | 41 | 41 | 39 | 38 | 36 | 37 | 39 | 40 | 41 | 41 | 42 | 42 | 43 | 43 | 43 | 42 | 42 | 42 | 41 | 41 | 40 | 39 | 40.5417 | 24.4583 | 0
1971 | 2 | 5 | 1971-02-05 | 38 | 37 | 36 | 35 | 36 | 36 | 37 | 37 | 38 | 38 | 40 | 41 | 43 | 43 | 43 | 43 | 42 | 40 | 39 | 38 | 38 | 37 | 36 | 36 | 38.625 | 26.375 | 0
1971 | 2 | 6 | 1971-02-06 | 35 | 34 | 34 | 33 | 32 | 31 | 30 | 31 | 33 | 34 | 36 | 37 | 39 | 40 | 41 | 42 | 41 | 39 | 38 | 37 | 36 | 35 | 35 | 35 | 35.75 | 29.25 | 0
1971 | 2 | 7 | 1971-02-07 | 35 | 34 | 33 | 32 | 32 | 32 | 32 | 33 | 35 | 36 | 39 | 41 | 44 | 45 | 45 | 46 | 44 | 41 | 39 | 39 | 38 | 38 | 38 | 38 | 37.875 | 27.125 | 0
1971 | 2 | 8 | 1971-02-08 | 38 | 37 | 35 | 34 | 34 | 33 | 33 | 35 | 36 | 38 | 40 | 43 | 45 | 46 | 47 | 48 | 47 | 46 | 45 | 45 | 44 | 44 | 42 | 40 | 40.625 | 24.375 | 0
1971 | 2 | 9 | 1971-02-09 | 38 | 39 | 40 | 41 | 41 | 41 | 41 | 41 | 42 | 42 | 42 | 43 | 43 | 44 | 44 | 45 | 46 | 46 | 47 | 47 | 46 | 46 | 47 | 47 | 43.2917 | 21.7083 | 0
1971 | 2 | 10 | 1971-02-10 | 48 | 49 | 50 | 51 | 51 | 52 | 52 | 52 | 52 | 52 | 52 | 52 | 52 | 52 | 52 | 52 | 51 | 51 | 50 | 50 | 50 | 50 | 50 | 49 | 50.9167 | 14.0833 | 0
1971 | 2 | 11 | 1971-02-11 | 49 | 49 | 48 | 48 | 48 | 47 | 47 | 48 | 48 | 49 | 50 | 52 | 53 | 54 | 55 | 56 | 55 | 54 | 53 | 52 | 51 | 50 | 49 | 49 | 50.5833 | 14.4167 | 0
1971 | 2 | 12 | 1971-02-12 | 48 | 48 | 47 | 47 | 46 | 46 | 45 | 46 | 47 | 48 | 49 | 50 | 51 | 51 | 50 | 50 | 50 | 49 | 49 | 49 | 49 | 49 | 49 | 49 | 48.4167 | 16.5833 | 0
1971 | 2 | 13 | 1971-02-13 | 49 | 49 | 50 | 50 | 50 | 49 | 49 | 49 | 50 | 50 | 51 | 52 | 53 | 54 | 54 | 55 | 54 | 52 | 51 | 51 | 51 | 51 | 50 | 50 | 51 | 14 | 0
1971 | 2 | 14 | 1971-02-14 | 49 | 49 | 50 | 50 | 50 | 49 | 49 | 51 | 53 | 55 | 54 | 52 | 51 | 51 | 52 | 52 | 52 | 51 | 51 | 50 | 49 | 48 | 47 | 47 | 50.5 | 14.5 | 0
1971 | 2 | 15 | 1971-02-15 | 46 | 46 | 47 | 47 | 47 | 46 | 46 | 46 | 45 | 45 | 46 | 47 | 48 | 48 | 49 | 49 | 48 | 46 | 45 | 45 | 44 | 44 | 44 | 44 | 46.1667 | 18.8333 | 0
1971 | 2 | 16 | 1971-02-16 | 44 | 43 | 42 | 41 | 41 | 42 | 42 | 43 | 43 | 44 | 46 | 47 | 49 | 50 | 50 | 51 | 49 | 48 | 46 | 46 | 46 | 46 | 45 | 44 | 45.3333 | 19.6667 | 0
1971 | 2 | 17 | 1971-02-17 | 43 | 43 | 42 | 42 | 42 | 42 | 42 | 42 | 43 | 43 | 45 | 46 | 48 | 49 | 49 | 50 | 49 | 49 | 48 | 48 | 47 | 47 | 47 | 46 | 45.5 | 19.5 | 0
1971 | 2 | 18 | 1971-02-18 | 46 | 46 | 45 | 45 | 45 | 45 | 45 | 45 | 45 | 45 | 45 | 45 | 45 | 45 | 46 | 46 | 45 | 45 | 44 | 43 | 42 | 41 | 41 | 40 | 44.375 | 20.625 | 0
1971 | 2 | 19 | 1971-02-19 | 40 | 40 | 40 | 40 | 40 | 39 | 39 | 39 | 39 | 39 | 40 | 41 | 42 | 42 | 43 | 43 | 43 | 42 | 42 | 41 | 39 | 38 | 37 | 36 | 40.1667 | 24.8333 | 0
1971 | 2 | 20 | 1971-02-20 | 35 | 35 | 34 | 34 | 33 | 33 | 32 | 34 | 36 | 38 | 39 | 41 | 42 | 43 | 43 | 44 | 43 | 42 | 41 | 40 | 39 | 38 | 38 | 39 | 38.1667 | 26.8333 | 0
1971 | 2 | 21 | 1971-02-21 | 39 | 38 | 37 | 36 | 35 | 35 | 34 | 34 | 35 | 35 | 37 | 40 | 42 | 43 | 44 | 45 | 44 | 44 | 43 | 43 | 42 | 42 | 42 | 41 | 39.5833 | 25.4167 | 0
1971 | 2 | 22 | 1971-02-22 | 41 | 41 | 41 | 41 | 41 | 41 | 41 | 41 | 42 | 42 | 43 | 45 | 46 | 46 | 47 | 47 | 47 | 47 | 47 | 46 | 46 | 45 | 45 | 44 | 43.875 | 21.125 | 0
1971 | 2 | 23 | 1971-02-23 | 44 | 44 | 43 | 43 | 43 | 43 | 43 | 43 | 44 | 44 | 45 | 45 | 46 | 47 | 47 | 48 | 47 | 46 | 45 | 45 | 45 | 45 | 45 | 45 | 44.7917 | 20.2083 | 0
1971 | 2 | 24 | 1971-02-24 | 45 | 46 | 46 | 47 | 47 | 46 | 46 | 46 | 46 | 46 | 46 | 45 | 45 | 44 | 43 | 42 | 41 | 41 | 40 | 39 | 38 | 37 | 37 | 37 | 43.1667 | 21.8333 | 0
1971 | 2 | 25 | 1971-02-25 | 37 | 37 | 37 | 37 | 37 | 37 | 37 | 38 | 38 | 39 | 41 | 42 | 44 | 44 | 43 | 43 | 41 | 39 | 37 | 36 | 35 | 34 | 33 | 33 | 38.2917 | 26.7083 | 0
1971 | 2 | 26 | 1971-02-26 | 32 | 32 | 32 | 32 | 32 | 33 | 33 | 34 | 35 | 36 | 37 | 37 | 38 | 38 | 37 | 37 | 37 | 36 | 36 | 36 | 35 | 35 | 34 | 34 | 34.9167 | 30.0833 | 0
1971 | 2 | 27 | 1971-02-27 | 33 | 33 | 32 | 32 | 32 | 33 | 33 | 33 | 33 | 33 | 34 | 36 | 37 | 36 | 34 | 33 | 32 | 32 | 31 | 30 | 30 | 29 | 29 | 28 | 32.4167 | 32.5833 | 0
1971 | 2 | 28 | 1971-02-28 | 28 | 28 | 28 | 28 | 28 | 27 | 27 | 29 | 30 | 32 | 33 | 33 | 34 | 35 | 35 | 36 | 35 | 33 | 32 | 32 | 31 | 31 | 30 | 28 | 30.9583 | 34.0417 | 0
1971 | 3 | 1 | 1971-03-01 | 27 | 26 | 25 | 24 | 24 | 24 | 24 | 26 | 28 | 30 | 32 | 34 | 36 | 37 | 38 | 39 | 38 | 37 | 36 | 35 | 34 | 33 | 33 | 32 | 31.3333 | 33.6667 | 0
1971 | 3 | 2 | 1971-03-02 | 32 | 32 | 32 | 32 | 33 | 35 | 36 | 37 | 38 | 39 | 40 | 42 | 43 | 43 | 43 | 43 | 42 | 41 | 40 | 40 | 39 | 39 | 39 | 38 | 38.25 | 26.75 | 0
1971 | 3 | 3 | 1971-03-03 | 38 | 38 | 37 | 37 | 37 | 36 | 36 | 36 | 36 | 36 | 37 | 38 | 39 | 39 | 39 | 39 | 38 | 37 | 36 | 35 | 35 | 34 | 34 | 34 | 36.7083 | 28.2917 | 0
1971 | 3 | 4 | 1971-03-04 | 34 | 34 | 33 | 33 | 33 | 33 | 33 | 33 | 34 | 34 | 35 | 37 | 38 | 38 | 39 | 39 | 38 | 36 | 35 | 35 | 34 | 34 | 34 | 33 | 34.9583 | 30.0417 | 0
1971 | 3 | 5 | 1971-03-05 | 33 | 33 | 33 | 33 | 32 | 32 | 31 | 33 | 34 | 36 | 38 | 39 | 41 | 41 | 42 | 42 | 41 | 41 | 40 | 39 | 39 | 38 | 37 | 37 | 36.875 | 28.125 | 0
1971 | 3 | 6 | 1971-03-06 | 36 | 36 | 37 | 37 | 38 | 38 | 39 | 38 | 37 | 36 | 38 | 40 | 42 | 42 | 41 | 41 | 41 | 40 | 40 | 40 | 39 | 39 | 40 | 41 | 39 | 26 | 0
1971 | 3 | 7 | 1971-03-07 | 42 | 43 | 45 | 46 | 45 | 45 | 44 | 44 | 44 | 44 | 44 | 43 | 43 | 40 | 38 | 35 | 35 | 35 | 35 | 35 | 36 | 36 | 36 | 36 | 40.375 | 24.625 | 0
1971 | 3 | 8 | 1971-03-08 | 36 | 36 | 36 | 36 | 36 | 37 | 37 | 38 | 39 | 40 | 41 | 42 | 43 | 43 | 44 | 44 | 43 | 43 | 42 | 41 | 41 | 40 | 40 | 39 | 39.875 | 25.125 | 0
1971 | 3 | 9 | 1971-03-09 | 39 | 38 | 38 | 37 | 37 | 37 | 37 | 38 | 40 | 41 | 42 | 42 | 43 | 43 | 43 | 43 | 43 | 44 | 44 | 43 | 43 | 42 | 42 | 43 | 40.9167 | 24.0833 | 0
1971 | 3 | 10 | 1971-03-10 | 43 | 43 | 42 | 42 | 42 | 42 | 42 | 43 | 43 | 44 | 45 | 46 | 47 | 46 | 46 | 45 | 44 | 44 | 43 | 43 | 42 | 42 | 42 | 42 | 43.4583 | 21.5417 | 0
1971 | 3 | 11 | 1971-03-11 | 42 | 42 | 42 | 42 | 42 | 41 | 41 | 42 | 42 | 43 | 43 | 43 | 43 | 44 | 44 | 45 | 45 | 45 | 45 | 45 | 45 | 45 | 44 | 43 | 43.25 | 21.75 | 0
1971 | 3 | 12 | 1971-03-12 | 42 | 42 | 42 | 42 | 42 | 42 | 42 | 43 | 45 | 46 | 47 | 48 | 49 | 49 | 49 | 49 | 48 | 46 | 45 | 44 | 44 | 43 | 43 | 42 | 44.75 | 20.25 | 0
1971 | 3 | 13 | 1971-03-13 | 42 | 41 | 39 | 38 | 38 | 37 | 37 | 39 | 42 | 44 | 45 | 47 | 48 | 48 | 48 | 48 | 46 | 45 | 43 | 42 | 41 | 40 | 40 | 39 | 42.375 | 22.625 | 0
1971 | 3 | 14 | 1971-03-14 | 39 | 39 | 38 | 38 | 38 | 37 | 37 | 39 | 40 | 42 | 43 | 44 | 45 | 45 | 44 | 44 | 43 | 43 | 42 | 41 | 40 | 39 | 39 | 38 | 40.7083 | 24.2917 | 0
1971 | 3 | 15 | 1971-03-15 | 38 | 38 | 37 | 37 | 36 | 36 | 35 | 37 | 38 | 40 | 41 | 43 | 44 | 44 | 45 | 45 | 44 | 42 | 41 | 40 | 38 | 37 | 37 | 36 | 39.5417 | 25.4583 | 0
1971 | 3 | 16 | 1971-03-16 | 36 | 35 | 34 | 33 | 33 | 33 | 33 | 35 | 36 | 38 | 40 | 41 | 43 | 44 | 44 | 45 | 41 | 36 | 32 | 33 | 33 | 34 | 34 | 33 | 36.625 | 28.375 | 0
1971 | 3 | 17 | 1971-03-17 | 33 | 33 | 34 | 34 | 34 | 33 | 33 | 34 | 36 | 37 | 39 | 40 | 42 | 42 | 43 | 43 | 42 | 41 | 40 | 39 | 39 | 38 | 36 | 35 | 37.5 | 27.5 | 0
1971 | 3 | 18 | 1971-03-18 | 33 | 33 | 33 | 33 | 33 | 32 | 32 | 34 | 37 | 39 | 42 | 44 | 47 | 48 | 48 | 49 | 47 | 44 | 42 | 41 | 41 | 40 | 39 | 39 | 39.5833 | 25.4167 | 0
1971 | 3 | 19 | 1971-03-19 | 38 | 37 | 36 | 35 | 35 | 34 | 34 | 37 | 39 | 42 | 45 | 48 | 51 | 52 | 54 | 55 | 53 | 50 | 48 | 47 | 46 | 45 | 44 | 42 | 43.625 | 21.375 | 0
1971 | 3 | 20 | 1971-03-20 | 41 | 40 | 38 | 37 | 36 | 36 | 35 | 36 | 38 | 39 | 42 | 44 | 47 | 47 | 48 | 48 | 46 | 45 | 43 | 42 | 41 | 40 | 39 | 39 | 41.125 | 23.875 | 0
1971 | 3 | 21 | 1971-03-21 | 38 | 37 | 35 | 34 | 34 | 33 | 33 | 35 | 38 | 40 | 42 | 44 | 46 | 46 | 47 | 47 | 46 | 45 | 44 | 43 | 43 | 42 | 42 | 42 | 40.6667 | 24.3333 | 0
1971 | 3 | 22 | 1971-03-22 | 42 | 42 | 41 | 41 | 41 | 40 | 40 | 41 | 41 | 42 | 43 | 45 | 46 | 47 | 47 | 48 | 48 | 48 | 48 | 48 | 47 | 47 | 47 | 47 | 44.4583 | 20.5417 | 0
1971 | 3 | 23 | 1971-03-23 | 47 | 47 | 46 | 46 | 46 | 46 | 46 | 48 | 49 | 51 | 51 | 51 | 51 | 51 | 50 | 50 | 50 | 51 | 51 | 50 | 49 | 48 | 47 | 45 | 48.625 | 16.375 | 0
1971 | 3 | 24 | 1971-03-24 | 44 | 43 | 43 | 42 | 42 | 41 | 41 | 42 | 43 | 44 | 45 | 47 | 48 | 48 | 49 | 49 | 47 | 46 | 44 | 42 | 39 | 37 | 37 | 36 | 43.2917 | 21.7083 | 0
1971 | 3 | 25 | 1971-03-25 | 36 | 36 | 35 | 35 | 35 | 34 | 34 | 36 | 38 | 40 | 42 | 44 | 46 | 47 | 47 | 48 | 48 | 48 | 48 | 46 | 44 | 42 | 42 | 41 | 41.3333 | 23.6667 | 0
1971 | 3 | 26 | 1971-03-26 | 41 | 41 | 41 | 41 | 43 | 44 | 46 | 46 | 47 | 47 | 45 | 44 | 42 | 42 | 41 | 41 | 41 | 41 | 41 | 40 | 40 | 39 | 39 | 39 | 42.1667 | 22.8333 | 0
1971 | 3 | 27 | 1971-03-27 | 39 | 39 | 39 | 39 | 39 | 40 | 40 | 41 | 41 | 42 | 42 | 42 | 42 | 42 | 41 | 41 | 41 | 41 | 41 | 41 | 41 | 41 | 41 | 41 | 40.7083 | 24.2917 | 0
1971 | 3 | 28 | 1971-03-28 | 41 | 41 | 40 | 40 | 40 | 40 | 40 | 41 | 43 | 44 | 47 | 49 | 52 | 52 | 51 | 51 | 51 | 50 | 50 | 50 | 49 | 49 | 50 | 50 | 46.2917 | 18.7083 | 0
1971 | 3 | 29 | 1971-03-29 | 51 | 51 | 50 | 50 | 50 | 50 | 50 | 52 | 53 | 55 | 55 | 55 | 55 | 54 | 53 | 52 | 50 | 48 | 46 | 46 | 45 | 45 | 44 | 44 | 50.1667 | 14.8333 | 0
1971 | 3 | 30 | 1971-03-30 | 43 | 43 | 42 | 42 | 42 | 41 | 41 | 42 | 43 | 44 | 44 | 44 | 44 | 44 | 43 | 43 | 42 | 41 | 40 | 40 | 39 | 39 | 39 | 38 | 41.7917 | 23.2083 | 0
1971 | 3 | 31 | 1971-03-31 | 38 | 38 | 38 | 38 | 38 | 39 | 39 | 41 | 43 | 45 | 46 | 47 | 48 | 48 | 49 | 49 | 47 | 46 | 44 | 43 | 43 | 42 | 41 | 40 | 42.9167 | 22.0833 | 0
1971 | 4 | 1 | 1971-04-01 | 39 | 39 | 38 | 38 | 37 | 36 | 35 | 38 | 41 | 44 | 46 | 48 | 50 | 51 | 52 | 53 | 52 | 50 | 49 | 48 | 46 | 45 | 44 | 43 | 44.25 | 20.75 | 0
1971 | 4 | 2 | 1971-04-02 | 42 | 42 | 41 | 41 | 41 | 42 | 42 | 43 | 45 | 46 | 47 | 49 | 50 | 51 | 51 | 52 | 50 | 48 | 46 | 45 | 43 | 42 | 42 | 41 | 45.0833 | 19.9167 | 0
1971 | 4 | 3 | 1971-04-03 | 41 | 41 | 40 | 40 | 40 | 39 | 39 | 41 | 44 | 46 | 48 | 50 | 52 | 53 | 54 | 55 | 53 | 50 | 48 | 47 | 45 | 44 | 44 | 43 | 45.7083 | 19.2917 | 0
1971 | 4 | 4 | 1971-04-04 | 43 | 42 | 41 | 40 | 40 | 39 | 39 | 42 | 44 | 47 | 50 | 53 | 56 | 57 | 58 | 59 | 56 | 53 | 50 | 49 | 47 | 46 | 45 | 44 | 47.5 | 17.5 | 0
1971 | 4 | 5 | 1971-04-05 | 43 | 42 | 41 | 40 | 40 | 39 | 39 | 44 | 48 | 53 | 57 | 60 | 64 | 64 | 64 | 64 | 60 | 56 | 52 | 52 | 53 | 53 | 51 | 49 | 51.1667 | 13.8333 | 0
1971 | 4 | 6 | 1971-04-06 | 47 | 47 | 46 | 46 | 46 | 47 | 47 | 47 | 46 | 46 | 46 | 46 | 46 | 47 | 48 | 49 | 49 | 48 | 48 | 47 | 45 | 44 | 44 | 43 | 46.4583 | 18.5417 | 0
1971 | 4 | 7 | 1971-04-07 | 43 | 43 | 42 | 42 | 42 | 41 | 41 | 43 | 44 | 46 | 46 | 46 | 46 | 46 | 47 | 47 | 46 | 46 | 45 | 44 | 43 | 42 | 42 | 42 | 43.9583 | 21.0417 | 0
1971 | 4 | 8 | 1971-04-08 | 42 | 43 | 43 | 44 | 44 | 44 | 44 | 44 | 45 | 45 | 45 | 46 | 46 | 45 | 45 | 44 | 44 | 43 | 43 | 42 | 42 | 41 | 41 | 40 | 43.5417 | 21.4583 | 0
1971 | 4 | 9 | 1971-04-09 | 40 | 40 | 41 | 41 | 41 | 42 | 42 | 44 | 45 | 47 | 47 | 46 | 46 | 45 | 45 | 44 | 43 | 43 | 42 | 41 | 41 | 40 | 39 | 39 | 42.6667 | 22.3333 | 0
1971 | 4 | 10 | 1971-04-10 | 38 | 38 | 39 | 39 | 39 | 40 | 40 | 42 | 43 | 45 | 44 | 44 | 43 | 42 | 42 | 41 | 41 | 40 | 40 | 39 | 38 | 37 | 37 | 37 | 40.3333 | 24.6667 | 0
1971 | 4 | 11 | 1971-04-11 | 37 | 37 | 37 | 37 | 37 | 38 | 38 | 39 | 40 | 41 | 43 | 44 | 46 | 47 | 47 | 48 | 47 | 46 | 45 | 44 | 44 | 43 | 41 | 39 | 41.875 | 23.125 | 0
1971 | 4 | 12 | 1971-04-12 | 37 | 37 | 36 | 36 | 36 | 36 | 36 | 40 | 43 | 47 | 51 | 56 | 60 | 61 | 63 | 64 | 62 | 59 | 57 | 57 | 56 | 56 | 56 | 55 | 49.875 | 15.125 | 0
1971 | 4 | 13 | 1971-04-13 | 55 | 54 | 54 | 53 | 53 | 54 | 54 | 57 | 59 | 62 | 64 | 65 | 67 | 67 | 67 | 67 | 66 | 64 | 63 | 59 | 56 | 52 | 51 | 51 | 58.9167 | 6.0833 | 0
1971 | 4 | 14 | 1971-04-14 | 50 | 49 | 48 | 47 | 47 | 48 | 48 | 49 | 50 | 51 | 52 | 54 | 55 | 54 | 53 | 52 | 51 | 49 | 48 | 47 | 47 | 46 | 45 | 45 | 49.375 | 15.625 | 0
1971 | 4 | 15 | 1971-04-15 | 44 | 43 | 41 | 40 | 40 | 40 | 40 | 42 | 43 | 45 | 47 | 49 | 51 | 50 | 50 | 49 | 48 | 47 | 46 | 45 | 45 | 44 | 44 | 43 | 44.8333 | 20.1667 | 0
1971 | 4 | 16 | 1971-04-16 | 43 | 43 | 42 | 42 | 42 | 42 | 42 | 44 | 45 | 47 | 47 | 48 | 48 | 47 | 47 | 46 | 46 | 45 | 45 | 45 | 44 | 44 | 44 | 43 | 44.625 | 20.375 | 0
1971 | 4 | 17 | 1971-04-17 | 43 | 43 | 43 | 43 | 43 | 43 | 43 | 44 | 46 | 47 | 49 | 50 | 52 | 53 | 54 | 55 | 53 | 52 | 50 | 49 | 48 | 47 | 46 | 45 | 47.5417 | 17.4583 | 0
1971 | 4 | 18 | 1971-04-18 | 44 | 44 | 44 | 44 | 44 | 45 | 45 | 46 | 46 | 47 | 48 | 49 | 50 | 51 | 52 | 53 | 52 | 51 | 50 | 49 | 47 | 46 | 45 | 43 | 47.2917 | 17.7083 | 0
1971 | 4 | 19 | 1971-04-19 | 42 | 42 | 41 | 41 | 42 | 42 | 43 | 45 | 48 | 50 | 52 | 54 | 56 | 57 | 57 | 58 | 58 | 58 | 58 | 55 | 53 | 50 | 49 | 49 | 50 | 15 | 0
1971 | 4 | 20 | 1971-04-20 | 48 | 48 | 47 | 47 | 47 | 46 | 46 | 47 | 47 | 48 | 49 | 49 | 50 | 49 | 47 | 46 | 46 | 45 | 45 | 45 | 44 | 44 | 44 | 44 | 46.5833 | 18.4167 | 0
1971 | 4 | 21 | 1971-04-21 | 44 | 43 | 43 | 42 | 42 | 41 | 41 | 42 | 43 | 44 | 46 | 47 | 49 | 50 | 52 | 53 | 52 | 52 | 51 | 50 | 48 | 47 | 45 | 44 | 46.2917 | 18.7083 | 0
1971 | 4 | 22 | 1971-04-22 | 42 | 42 | 41 | 41 | 42 | 42 | 43 | 44 | 46 | 47 | 48 | 49 | 50 | 50 | 50 | 50 | 50 | 50 | 50 | 49 | 49 | 48 | 47 | 45 | 46.4583 | 18.5417 | 0
1971 | 4 | 23 | 1971-04-23 | 44 | 44 | 43 | 43 | 43 | 43 | 43 | 45 | 46 | 48 | 50 | 52 | 54 | 53 | 53 | 52 | 51 | 51 | 50 | 48 | 47 | 45 | 45 | 44 | 47.375 | 17.625 | 0
1971 | 4 | 24 | 1971-04-24 | 44 | 43 | 43 | 42 | 42 | 42 | 42 | 43 | 43 | 44 | 45 | 45 | 46 | 48 | 51 | 53 | 51 | 50 | 48 | 47 | 47 | 46 | 45 | 45 | 45.625 | 19.375 | 0
1971 | 4 | 25 | 1971-04-25 | 44 | 43 | 42 | 41 | 43 | 45 | 47 | 50 | 52 | 55 | 58 | 62 | 65 | 67 | 68 | 70 | 68 | 67 | 65 | 64 | 64 | 63 | 60 | 60 | 56.7917 | 8.2083 | 0
1971 | 4 | 26 | 1971-04-26 | 58 | 55 | 56 | 58 | 59 | 59 | 60 | 60 | 61 | 62 | 63 | 65 | 66 | 68 | 70 | 73 | 75 | 73 | 71 | 69 | 66 | 64 | 61 | 57 | 63.7083 | 1.2917 | 0
1971 | 4 | 27 | 1971-04-27 | 54 | 50 | 50 | 49 | 49 | 49 | 50 | 50 | 51 | 51 | 52 | 52 | 52 | 52 | 52 | 51 | 51 | 50 | 49 | 48 | 47 | 47 | 46 | 46 | 49.9167 | 15.0833 | 0
1971 | 4 | 28 | 1971-04-28 | 46 | 46 | 46 | 45 | 45 | 45 | 45 | 45 | 46 | 46 | 47 | 48 | 50 | 51 | 52 | 53 | 54 | 52 | 51 | 49 | 48 | 46 | 45 | 45 | 47.75 | 17.25 | 0
1971 | 4 | 29 | 1971-04-29 | 45 | 45 | 45 | 44 | 44 | 44 | 45 | 45 | 47 | 48 | 50 | 52 | 54 | 56 | 57 | 58 | 59 | 57 | 56 | 54 | 53 | 52 | 51 | 50 | 50.4583 | 14.5417 | 0
1971 | 4 | 30 | 1971-04-30 | 50 | 49 | 48 | 47 | 46 | 46 | 47 | 47 | 51 | 55 | 59 | 61 | 63 | 65 | 65 | 64 | 64 | 64 | 64 | 64 | 62 | 60 | 58 | 58 | 56.5417 | 8.4583 | 0
1971 | 5 | 1 | 1971-05-01 | 58 | 58 | 56 | 53 | 51 | 52 | 53 | 54 | 57 | 59 | 62 | 64 | 66 | 68 | 67 | 67 | 66 | 65 | 63 | 62 | 61 | 60 | 59 | 57 | 59.9167 | 5.0833 | 0
1971 | 5 | 2 | 1971-05-02 | 56 | 54 | 53 | 53 | 52 | 52 | 52 | 52 | 55 | 57 | 60 | 63 | 65 | 68 | 69 | 69 | 70 | 69 | 67 | 66 | 64 | 62 | 60 | 59 | 60.2917 | 4.7083 | 0
1971 | 5 | 3 | 1971-05-03 | 57 | 56 | 55 | 53 | 52 | 53 | 53 | 54 | 56 | 59 | 61 | 64 | 67 | 70 | 71 | 71 | 72 | 71 | 69 | 68 | 64 | 59 | 55 | 53 | 60.9583 | 4.0417 | 0
1971 | 5 | 4 | 1971-05-04 | 52 | 50 | 49 | 49 | 48 | 48 | 49 | 49 | 49 | 50 | 50 | 50 | 51 | 51 | 51 | 50 | 50 | 50 | 49 | 49 | 49 | 48 | 48 | 48 | 49.4583 | 15.5417 | 0
1971 | 5 | 5 | 1971-05-05 | 47 | 47 | 47 | 46 | 46 | 46 | 46 | 46 | 46 | 46 | 46 | 47 | 48 | 49 | 49 | 49 | 49 | 48 | 48 | 47 | 47 | 46 | 46 | 46 | 47 | 18 | 0
1971 | 5 | 6 | 1971-05-06 | 45 | 45 | 45 | 45 | 45 | 45 | 46 | 46 | 47 | 49 | 50 | 52 | 55 | 57 | 59 | 61 | 63 | 62 | 61 | 60 | 59 | 57 | 56 | 55 | 52.7083 | 12.2917 | 0
1971 | 5 | 7 | 1971-05-07 | 55 | 54 | 53 | 51 | 50 | 51 | 53 | 54 | 58 | 63 | 67 | 69 | 71 | 73 | 74 | 74 | 75 | 74 | 72 | 71 | 69 | 67 | 65 | 63 | 63.5833 | 1.4167 | 0
1971 | 5 | 8 | 1971-05-08 | 61 | 59 | 57 | 54 | 52 | 51 | 51 | 50 | 50 | 51 | 51 | 52 | 52 | 53 | 53 | 54 | 54 | 55 | 55 | 56 | 53 | 51 | 48 | 47 | 52.9167 | 12.0833 | 0
1971 | 5 | 9 | 1971-05-09 | 45 | 44 | 43 | 42 | 41 | 42 | 44 | 45 | 47 | 50 | 52 | 54 | 55 | 57 | 59 | 60 | 62 | 62 | 61 | 61 | 58 | 56 | 53 | 52 | 51.875 | 13.125 | 0
1971 | 5 | 10 | 1971-05-10 | 51 | 50 | 49 | 48 | 47 | 48 | 48 | 49 | 52 | 55 | 58 | 61 | 63 | 66 | 67 | 69 | 70 | 69 | 67 | 66 | 64 | 61 | 59 | 58 | 58.125 | 6.875 | 0
1971 | 5 | 11 | 1971-05-11 | 58 | 57 | 56 | 54 | 53 | 54 | 54 | 55 | 60 | 64 | 69 | 73 | 78 | 82 | 84 | 85 | 87 | 84 | 82 | 79 | 77 | 74 | 72 | 69 | 69.1667 | 0 | 4.1667
1971 | 5 | 12 | 1971-05-12 | 66 | 63 | 60 | 57 | 54 | 54 | 55 | 55 | 57 | 58 | 60 | 60 | 61 | 61 | 60 | 60 | 59 | 57 | 55 | 53 | 52 | 52 | 51 | 50 | 57.0833 | 7.9167 | 0
1971 | 5 | 13 | 1971-05-13 | 49 | 48 | 48 | 47 | 47 | 47 | 48 | 48 | 49 | 51 | 52 | 51 | 49 | 48 | 48 | 49 | 49 | 50 | 50 | 51 | 49 | 47 | 45 | 44 | 48.5 | 16.5 | 0
1971 | 5 | 14 | 1971-05-14 | 44 | 43 | 42 | 42 | 41 | 42 | 43 | 44 | 46 | 48 | 50 | 51 | 53 | 54 | 55 | 55 | 56 | 56 | 55 | 55 | 54 | 54 | 53 | 52 | 49.5 | 15.5 | 0
1971 | 5 | 15 | 1971-05-15 | 50 | 49 | 49 | 48 | 48 | 48 | 48 | 48 | 50 | 52 | 54 | 54 | 55 | 55 | 56 | 56 | 57 | 55 | 54 | 52 | 51 | 49 | 48 | 47 | 51.375 | 13.625 | 0
1971 | 5 | 16 | 1971-05-16 | 47 | 46 | 46 | 45 | 45 | 45 | 45 | 45 | 45 | 46 | 46 | 47 | 48 | 49 | 49 | 50 | 50 | 49 | 48 | 47 | 46 | 46 | 45 | 44 | 46.625 | 18.375 | 0
1971 | 5 | 17 | 1971-05-17 | 42 | 41 | 41 | 41 | 41 | 41 | 42 | 42 | 44 | 45 | 47 | 49 | 51 | 53 | 54 | 55 | 56 | 56 | 55 | 55 | 54 | 52 | 51 | 49 | 48.2083 | 16.7917 | 0
1971 | 5 | 18 | 1971-05-18 | 47 | 45 | 44 | 44 | 43 | 44 | 44 | 45 | 48 | 50 | 53 | 55 | 56 | 58 | 58 | 59 | 59 | 57 | 56 | 54 | 53 | 51 | 50 | 50 | 50.9583 | 14.0417 | 0
1971 | 5 | 19 | 1971-05-19 | 49 | 49 | 49 | 48 | 48 | 47 | 46 | 45 | 46 | 47 | 48 | 49 | 49 | 50 | 51 | 51 | 52 | 51 | 51 | 50 | 49 | 48 | 47 | 46 | 48.5833 | 16.4167 | 0
1971 | 5 | 20 | 1971-05-20 | 46 | 45 | 44 | 44 | 43 | 43 | 43 | 43 | 44 | 45 | 46 | 47 | 49 | 50 | 51 | 52 | 53 | 53 | 53 | 53 | 52 | 51 | 50 | 49 | 47.875 | 17.125 | 0
1971 | 5 | 21 | 1971-05-21 | 47 | 46 | 45 | 43 | 42 | 43 | 44 | 45 | 48 | 51 | 54 | 56 | 58 | 60 | 62 | 63 | 65 | 65 | 64 | 64 | 61 | 59 | 56 | 55 | 54 | 11 | 0
1971 | 5 | 22 | 1971-05-22 | 54 | 53 | 52 | 50 | 49 | 49 | 50 | 50 | 52 | 55 | 57 | 59 | 61 | 63 | 65 | 66 | 68 | 67 | 67 | 66 | 63 | 59 | 56 | 54 | 57.7083 | 7.2917 | 0
1971 | 5 | 23 | 1971-05-23 | 52 | 50 | 50 | 49 | 49 | 48 | 48 | 47 | 48 | 48 | 49 | 51 | 53 | 55 | 58 | 60 | 63 | 63 | 64 | 64 | 62 | 61 | 59 | 58 | 54.5417 | 10.4583 | 0
1971 | 5 | 24 | 1971-05-24 | 56 | 55 | 54 | 53 | 52 | 52 | 51 | 51 | 52 | 53 | 54 | 56 | 57 | 59 | 60 | 60 | 61 | 60 | 59 | 58 | 57 | 55 | 54 | 54 | 55.5417 | 9.4583 | 0
1971 | 5 | 25 | 1971-05-25 | 53 | 53 | 53 | 53 | 53 | 53 | 54 | 54 | 55 | 56 | 57 | 59 | 61 | 63 | 64 | 64 | 65 | 63 | 60 | 58 | 57 | 57 | 56 | 55 | 57.3333 | 7.6667 | 0
1971 | 5 | 26 | 1971-05-26 | 55 | 54 | 54 | 54 | 54 | 54 | 54 | 54 | 55 | 55 | 56 | 58 | 59 | 61 | 62 | 63 | 64 | 64 | 64 | 64 | 63 | 62 | 61 | 59 | 58.4583 | 6.5417 | 0
1971 | 5 | 27 | 1971-05-27 | 57 | 55 | 54 | 52 | 51 | 52 | 52 | 53 | 55 | 57 | 59 | 61 | 64 | 66 | 67 | 69 | 70 | 69 | 68 | 67 | 64 | 62 | 59 | 57 | 60 | 5 | 0
1971 | 5 | 28 | 1971-05-28 | 55 | 53 | 52 | 50 | 49 | 50 | 52 | 53 | 55 | 57 | 59 | 62 | 64 | 67 | 67 | 68 | 68 | 64 | 59 | 55 | 54 | 52 | 51 | 50 | 56.9167 | 8.0833 | 0
1971 | 5 | 29 | 1971-05-29 | 50 | 49 | 49 | 48 | 48 | 48 | 49 | 49 | 49 | 49 | 49 | 49 | 49 | 49 | 49 | 50 | 50 | 49 | 48 | 47 | 47 | 47 | 47 | 46 | 48.5 | 16.5 | 0
1971 | 5 | 30 | 1971-05-30 | 46 | 45 | 45 | 44 | 44 | 44 | 45 | 45 | 46 | 46 | 47 | 48 | 50 | 51 | 52 | 52 | 53 | 53 | 53 | 53 | 52 | 52 | 51 | 51 | 48.6667 | 16.3333 | 0
1971 | 5 | 31 | 1971-05-31 | 50 | 50 | 50 | 49 | 49 | 49 | 48 | 48 | 48 | 48 | 48 | 49 | 51 | 52 | 52 | 53 | 53 | 53 | 53 | 53 | 52 | 51 | 50 | 49 | 50.3333 | 14.6667 | 0
1971 | 6 | 1 | 1971-06-01 | 48 | 47 | 47 | 47 | 47 | 47 | 47 | 47 | 48 | 50 | 51 | 52 | 53 | 54 | 54 | 55 | 55 | 54 | 54 | 53 | 52 | 52 | 51 | 51 | 50.6667 | 14.3333 | 0
1971 | 6 | 2 | 1971-06-02 | 50 | 50 | 49 | 49 | 48 | 48 | 48 | 48 | 48 | 49 | 49 | 50 | 51 | 52 | 53 | 53 | 54 | 54 | 53 | 53 | 53 | 52 | 52 | 51 | 50.7083 | 14.2917 | 0
1971 | 6 | 3 | 1971-06-03 | 51 | 50 | 49 | 49 | 48 | 48 | 49 | 49 | 49 | 50 | 50 | 50 | 50 | 50 | 50 | 51 | 51 | 51 | 51 | 51 | 51 | 51 | 51 | 50 | 50 | 15 | 0
1971 | 6 | 4 | 1971-06-04 | 48 | 47 | 47 | 46 | 46 | 46 | 47 | 47 | 48 | 49 | 50 | 52 | 53 | 55 | 56 | 58 | 59 | 59 | 59 | 59 | 57 | 56 | 54 | 52 | 52.0833 | 12.9167 | 0
1971 | 6 | 5 | 1971-06-05 | 51 | 49 | 48 | 48 | 47 | 48 | 49 | 50 | 53 | 56 | 59 | 61 | 64 | 66 | 67 | 68 | 69 | 68 | 68 | 67 | 64 | 62 | 59 | 57 | 58.25 | 6.75 | 0
1971 | 6 | 6 | 1971-06-06 | 54 | 52 | 51 | 50 | 49 | 50 | 52 | 53 | 55 | 58 | 60 | 61 | 63 | 64 | 63 | 62 | 61 | 60 | 58 | 57 | 56 | 54 | 53 | 52 | 56.1667 | 8.8333 | 0
1971 | 6 | 7 | 1971-06-07 | 52 | 51 | 51 | 50 | 50 | 50 | 51 | 51 | 53 | 54 | 56 | 57 | 59 | 60 | 60 | 59 | 59 | 58 | 56 | 55 | 54 | 53 | 52 | 51 | 54.25 | 10.75 | 0
1971 | 6 | 8 | 1971-06-08 | 51 | 50 | 49 | 49 | 48 | 49 | 49 | 50 | 51 | 53 | 54 | 54 | 55 | 55 | 55 | 55 | 55 | 56 | 56 | 57 | 56 | 54 | 53 | 51 | 52.7083 | 12.2917 | 0
1971 | 6 | 9 | 1971-06-09 | 50 | 48 | 47 | 46 | 45 | 47 | 48 | 50 | 53 | 57 | 60 | 61 | 63 | 64 | 65 | 65 | 66 | 65 | 63 | 62 | 61 | 59 | 58 | 57 | 56.6667 | 8.3333 | 0
1971 | 6 | 10 | 1971-06-10 | 56 | 55 | 55 | 54 | 54 | 54 | 53 | 53 | 54 | 54 | 55 | 57 | 59 | 61 | 60 | 60 | 59 | 59 | 58 | 58 | 57 | 56 | 55 | 54 | 56.25 | 8.75 | 0
1971 | 6 | 11 | 1971-06-11 | 54 | 53 | 52 | 52 | 51 | 52 | 52 | 53 | 54 | 55 | 56 | 58 | 59 | 61 | 61 | 61 | 61 | 61 | 61 | 61 | 59 | 56 | 54 | 53 | 56.25 | 8.75 | 0
1971 | 6 | 12 | 1971-06-12 | 53 | 52 | 51 | 51 | 50 | 51 | 51 | 52 | 54 | 57 | 59 | 61 | 62 | 64 | 63 | 63 | 62 | 61 | 61 | 60 | 59 | 58 | 57 | 56 | 57 | 8 | 0
1971 | 6 | 13 | 1971-06-13 | 54 | 53 | 52 | 51 | 50 | 51 | 51 | 52 | 54 | 55 | 57 | 56 | 54 | 53 | 53 | 53 | 53 | 53 | 52 | 52 | 51 | 50 | 49 | 49 | 52.4167 | 12.5833 | 0
1971 | 6 | 14 | 1971-06-14 | 49 | 49 | 49 | 49 | 49 | 49 | 50 | 50 | 51 | 53 | 54 | 56 | 58 | 60 | 60 | 61 | 61 | 60 | 58 | 57 | 56 | 55 | 54 | 52 | 54.1667 | 10.8333 | 0
1971 | 6 | 15 | 1971-06-15 | 51 | 49 | 49 | 49 | 49 | 49 | 50 | 50 | 51 | 53 | 54 | 56 | 58 | 60 | 61 | 62 | 63 | 62 | 62 | 61 | 59 | 56 | 54 | 53 | 55.0417 | 9.9583 | 0
1971 | 6 | 16 | 1971-06-16 | 52 | 51 | 51 | 51 | 51 | 50 | 49 | 48 | 50 | 52 | 54 | 56 | 58 | 60 | 61 | 62 | 63 | 62 | 62 | 61 | 59 | 58 | 56 | 54 | 55.4583 | 9.5417 | 0
1971 | 6 | 17 | 1971-06-17 | 53 | 51 | 50 | 49 | 48 | 49 | 49 | 50 | 52 | 54 | 56 | 58 | 61 | 63 | 63 | 64 | 64 | 63 | 63 | 62 | 61 | 61 | 60 | 58 | 56.75 | 8.25 | 0
1971 | 6 | 18 | 1971-06-18 | 56 | 54 | 54 | 54 | 54 | 54 | 54 | 54 | 55 | 55 | 56 | 56 | 57 | 57 | 59 | 60 | 62 | 61 | 60 | 59 | 58 | 57 | 56 | 56 | 56.5833 | 8.4167 | 0
1971 | 6 | 19 | 1971-06-19 | 55 | 55 | 55 | 55 | 55 | 55 | 55 | 55 | 56 | 58 | 59 | 60 | 62 | 63 | 64 | 65 | 66 | 66 | 65 | 65 | 63 | 62 | 60 | 58 | 59.6667 | 5.3333 | 0
1971 | 6 | 20 | 1971-06-20 | 57 | 55 | 55 | 55 | 55 | 55 | 55 | 55 | 56 | 57 | 58 | 59 | 60 | 61 | 62 | 64 | 65 | 64 | 64 | 63 | 62 | 62 | 61 | 60 | 59.1667 | 5.8333 | 0
1971 | 6 | 21 | 1971-06-21 | 59 | 58 | 57 | 55 | 54 | 54 | 55 | 55 | 59 | 64 | 68 | 71 | 74 | 77 | 77 | 78 | 78 | 77 | 76 | 75 | 71 | 68 | 64 | 63 | 66.125 | 0 | 1.125
1971 | 6 | 22 | 1971-06-22 | 62 | 61 | 60 | 58 | 57 | 57 | 56 | 56 | 57 | 57 | 58 | 60 | 62 | 64 | 66 | 67 | 69 | 65 | 61 | 57 | 57 | 56 | 56 | 56 | 59.7917 | 5.2083 | 0
1971 | 6 | 23 | 1971-06-23 | 55 | 55 | 54 | 53 | 52 | 53 | 54 | 55 | 56 | 58 | 59 | 60 | 60 | 61 | 62 | 63 | 64 | 63 | 61 | 60 | 58 | 57 | 55 | 53 | 57.5417 | 7.4583 | 0
1971 | 6 | 24 | 1971-06-24 | 51 | 49 | 48 | 48 | 47 | 48 | 49 | 50 | 51 | 53 | 54 | 54 | 55 | 55 | 54 | 54 | 53 | 53 | 53 | 53 | 52 | 51 | 50 | 50 | 51.4583 | 13.5417 | 0
1971 | 6 | 25 | 1971-06-25 | 49 | 49 | 49 | 48 | 48 | 49 | 49 | 50 | 51 | 51 | 52 | 54 | 56 | 58 | 59 | 61 | 62 | 61 | 59 | 58 | 56 | 54 | 52 | 51 | 53.5833 | 11.4167 | 0
1971 | 6 | 26 | 1971-06-26 | 51 | 50 | 49 | 49 | 48 | 49 | 50 | 51 | 52 | 54 | 55 | 57 | 59 | 61 | 62 | 62 | 63 | 61 | 60 | 58 | 57 | 55 | 54 | 53 | 55 | 10 | 0
1971 | 6 | 27 | 1971-06-27 | 51 | 50 | 50 | 50 | 50 | 50 | 49 | 49 | 50 | 51 | 52 | 54 | 56 | 58 | 58 | 59 | 59 | 57 | 56 | 54 | 54 | 53 | 53 | 52 | 53.125 | 11.875 | 0
1971 | 6 | 28 | 1971-06-28 | 52 | 51 | 50 | 50 | 49 | 49 | 48 | 48 | 49 | 50 | 51 | 51 | 52 | 52 | 53 | 53 | 54 | 54 | 54 | 54 | 54 | 53 | 53 | 52 | 51.5 | 13.5 | 0
1971 | 6 | 29 | 1971-06-29 | 52 | 51 | 51 | 50 | 50 | 51 | 51 | 52 | 53 | 54 | 55 | 57 | 58 | 60 | 61 | 62 | 63 | 62 | 62 | 61 | 59 | 56 | 54 | 53 | 55.75 | 9.25 | 0
1971 | 6 | 30 | 1971-06-30 | 52 | 51 | 50 | 49 | 48 | 50 | 51 | 53 | 55 | 57 | 59 | 60 | 62 | 63 | 63 | 64 | 64 | 62 | 60 | 58 | 57 | 55 | 54 | 54 | 56.2917 | 8.7083 | 0
1971 | 7 | 1 | 1971-07-01 | 53 | 53 | 52 | 50 | 49 | 50 | 50 | 51 | 52 | 53 | 54 | 57 | 60 | 63 | 62 | 61 | 60 | 60 | 60 | 60 | 58 | 56 | 54 | 53 | 55.4583 | 9.5417 | 0
1971 | 7 | 2 | 1971-07-02 | 51 | 50 | 49 | 49 | 48 | 49 | 51 | 52 | 54 | 57 | 59 | 61 | 62 | 64 | 65 | 66 | 67 | 66 | 66 | 65 | 63 | 61 | 59 | 57 | 57.9583 | 7.0417 | 0
1971 | 7 | 3 | 1971-07-03 | 56 | 54 | 53 | 51 | 50 | 51 | 51 | 52 | 54 | 57 | 59 | 61 | 64 | 66 | 67 | 69 | 70 | 70 | 69 | 69 | 66 | 62 | 59 | 58 | 59.9167 | 5.0833 | 0
1971 | 7 | 4 | 1971-07-04 | 56 | 55 | 54 | 54 | 53 | 53 | 53 | 53 | 54 | 56 | 57 | 58 | 58 | 59 | 60 | 61 | 62 | 61 | 61 | 60 | 59 | 57 | 56 | 55 | 56.875 | 8.125 | 0
1971 | 7 | 5 | 1971-07-05 | 55 | 54 | 54 | 53 | 53 | 52 | 51 | 50 | 51 | 52 | 53 | 54 | 56 | 57 | 56 | 55 | 54 | 55 | 55 | 56 | 54 | 53 | 51 | 50 | 53.5 | 11.5 | 0
1971 | 7 | 6 | 1971-07-06 | 49 | 48 | 48 | 47 | 47 | 48 | 48 | 49 | 51 | 52 | 54 | 56 | 59 | 61 | 61 | 61 | 61 | 61 | 60 | 60 | 58 | 57 | 55 | 54 | 54.375 | 10.625 | 0
1971 | 7 | 7 | 1971-07-07 | 52 | 51 | 50 | 50 | 49 | 50 | 51 | 52 | 55 | 57 | 60 | 63 | 65 | 68 | 68 | 69 | 69 | 68 | 66 | 65 | 64 | 63 | 62 | 61 | 59.5 | 5.5 | 0
1971 | 7 | 8 | 1971-07-08 | 61 | 60 | 59 | 58 | 57 | 57 | 57 | 57 | 58 | 59 | 60 | 61 | 62 | 63 | 64 | 64 | 65 | 63 | 62 | 60 | 60 | 59 | 59 | 58 | 60.125 | 4.875 | 0
1971 | 7 | 9 | 1971-07-09 | 58 | 57 | 56 | 56 | 55 | 56 | 56 | 57 | 57 | 58 | 58 | 60 | 62 | 64 | 64 | 64 | 64 | 62 | 60 | 58 | 57 | 56 | 55 | 54 | 58.5 | 6.5 | 0
1971 | 7 | 10 | 1971-07-10 | 54 | 53 | 53 | 53 | 53 | 53 | 54 | 54 | 55 | 55 | 56 | 56 | 56 | 56 | 56 | 56 | 56 | 56 | 57 | 57 | 56 | 56 | 55 | 55 | 55.0417 | 9.9583 | 0
1971 | 7 | 11 | 1971-07-11 | 54 | 54 | 54 | 53 | 53 | 54 | 54 | 55 | 56 | 58 | 59 | 60 | 62 | 63 | 64 | 65 | 66 | 65 | 64 | 63 | 62 | 60 | 59 | 58 | 58.9583 | 6.0417 | 0
1971 | 7 | 12 | 1971-07-12 | 57 | 56 | 56 | 55 | 55 | 55 | 56 | 56 | 58 | 61 | 63 | 64 | 66 | 67 | 68 | 70 | 71 | 70 | 69 | 68 | 66 | 63 | 61 | 60 | 62.125 | 2.875 | 0
1971 | 7 | 13 | 1971-07-13 | 58 | 57 | 56 | 55 | 54 | 55 | 56 | 57 | 59 | 62 | 64 | 67 | 70 | 73 | 74 | 75 | 76 | 75 | 74 | 73 | 70 | 68 | 65 | 63 | 64.8333 | 0.16667 | 0
1971 | 7 | 14 | 1971-07-14 | 61 | 59 | 58 | 58 | 57 | 58 | 59 | 60 | 62 | 64 | 66 | 69 | 72 | 75 | 76 | 77 | 78 | 77 | 75 | 74 | 71 | 69 | 66 | 64 | 66.875 | 0 | 1.875
1971 | 7 | 15 | 1971-07-15 | 63 | 61 | 60 | 59 | 58 | 59 | 60 | 61 | 64 | 66 | 69 | 72 | 74 | 77 | 78 | 79 | 80 | 78 | 77 | 75 | 72 | 69 | 66 | 65 | 68.4167 | 0 | 3.4167
1971 | 7 | 16 | 1971-07-16 | 64 | 63 | 62 | 60 | 59 | 59 | 59 | 59 | 62 | 64 | 67 | 69 | 72 | 74 | 76 | 77 | 79 | 78 | 76 | 75 | 73 | 71 | 69 | 67 | 68.0833 | 0 | 3.0833
1971 | 7 | 17 | 1971-07-17 | 66 | 64 | 62 | 61 | 59 | 60 | 60 | 61 | 64 | 68 | 71 | 74 | 77 | 80 | 81 | 82 | 83 | 82 | 82 | 81 | 78 | 76 | 73 | 71 | 71.5 | 0 | 6.5
1971 | 7 | 18 | 1971-07-18 | 69 | 67 | 66 | 66 | 65 | 66 | 67 | 68 | 71 | 74 | 77 | 80 | 83 | 86 | 87 | 87 | 88 | 87 | 87 | 86 | 82 | 79 | 75 | 75 | 76.5833 | 0 | 11.5833
1971 | 7 | 19 | 1971-07-19 | 74 | 74 | 72 | 69 | 67 | 68 | 68 | 69 | 72 | 75 | 78 | 80 | 83 | 85 | 85 | 85 | 85 | 85 | 84 | 84 | 82 | 81 | 79 | 76 | 77.5 | 0 | 12.5
1971 | 7 | 20 | 1971-07-20 | 73 | 70 | 68 | 65 | 63 | 64 | 65 | 66 | 69 | 73 | 76 | 79 | 81 | 84 | 85 | 86 | 87 | 86 | 85 | 84 | 79 | 75 | 70 | 69 | 75.0833 | 0 | 10.0833
1971 | 7 | 21 | 1971-07-21 | 67 | 66 | 64 | 63 | 61 | 62 | 62 | 63 | 66 | 69 | 72 | 75 | 78 | 81 | 82 | 83 | 84 | 83 | 82 | 81 | 76 | 70 | 65 | 63 | 71.5833 | 0 | 6.5833
1971 | 7 | 22 | 1971-07-22 | 62 | 60 | 59 | 58 | 57 | 57 | 56 | 56 | 57 | 57 | 58 | 61 | 63 | 66 | 69 | 71 | 74 | 74 | 74 | 74 | 70 | 65 | 61 | 59 | 63.25 | 1.75 | 0
1971 | 7 | 23 | 1971-07-23 | 58 | 56 | 55 | 55 | 54 | 54 | 55 | 55 | 56 | 57 | 58 | 59 | 61 | 62 | 63 | 64 | 65 | 65 | 64 | 64 | 62 | 61 | 59 | 59 | 59.2083 | 5.7917 | 0
1971 | 7 | 24 | 1971-07-24 | 58 | 58 | 57 | 55 | 54 | 55 | 56 | 57 | 58 | 60 | 61 | 63 | 66 | 68 | 71 | 73 | 76 | 75 | 73 | 72 | 70 | 69 | 67 | 66 | 64.0833 | 0.91667 | 0
1971 | 7 | 25 | 1971-07-25 | 66 | 65 | 63 | 61 | 59 | 59 | 60 | 60 | 64 | 67 | 71 | 74 | 78 | 81 | 82 | 84 | 85 | 84 | 83 | 82 | 80 | 77 | 75 | 73 | 72.2083 | 0 | 7.2083
1971 | 7 | 26 | 1971-07-26 | 70 | 68 | 66 | 64 | 62 | 64 | 65 | 67 | 70 | 73 | 76 | 80 | 83 | 87 | 88 | 89 | 90 | 89 | 87 | 86 | 83 | 80 | 77 | 73 | 76.5417 | 0 | 11.5417
1971 | 7 | 27 | 1971-07-27 | 69 | 65 | 64 | 62 | 61 | 61 | 60 | 60 | 61 | 62 | 63 | 67 | 72 | 76 | 78 | 81 | 83 | 82 | 81 | 80 | 76 | 72 | 68 | 66 | 69.5833 | 0 | 4.5833
1971 | 7 | 28 | 1971-07-28 | 63 | 61 | 60 | 59 | 58 | 58 | 57 | 57 | 58 | 58 | 59 | 64 | 68 | 73 | 76 | 78 | 81 | 80 | 80 | 79 | 76 | 73 | 70 | 68 | 67.25 | 0 | 2.25
1971 | 7 | 29 | 1971-07-29 | 67 | 65 | 64 | 64 | 63 | 64 | 64 | 65 | 69 | 74 | 78 | 82 | 86 | 90 | 92 | 93 | 95 | 91 | 87 | 83 | 78 | 72 | 67 | 65 | 75.75 | 0 | 10.75
1971 | 7 | 30 | 1971-07-30 | 63 | 61 | 61 | 60 | 60 | 60 | 59 | 59 | 60 | 60 | 61 | 62 | 63 | 64 | 67 | 71 | 74 | 73 | 71 | 70 | 67 | 65 | 62 | 62 | 63.9583 | 1.0417 | 0
1971 | 7 | 31 | 1971-07-31 | 62 | 62 | 62 | 61 | 61 | 61 | 61 | 61 | 62 | 63 | 64 | 65 | 66 | 67 | 68 | 68 | 69 | 68 | 68 | 67 | 66 | 64 | 63 | 62 | 64.2083 | 0.79167 | 0
1971 | 8 | 1 | 1971-08-01 | 62 | 61 | 61 | 60 | 60 | 60 | 60 | 60 | 61 | 62 | 63 | 66 | 69 | 72 | 73 | 73 | 74 | 73 | 72 | 71 | 68 | 66 | 63 | 62 | 65.5 | 0 | 0.5
1971 | 8 | 2 | 1971-08-02 | 61 | 60 | 59 | 58 | 57 | 57 | 57 | 57 | 59 | 61 | 63 | 66 | 69 | 72 | 73 | 75 | 76 | 75 | 74 | 73 | 71 | 68 | 66 | 64 | 65.4583 | 0 | 0.45833
1971 | 8 | 3 | 1971-08-03 | 62 | 60 | 59 | 59 | 58 | 58 | 59 | 59 | 61 | 64 | 66 | 68 | 70 | 72 | 73 | 73 | 74 | 72 | 71 | 69 | 68 | 66 | 65 | 65 | 65.4583 | 0 | 0.45833
1971 | 8 | 4 | 1971-08-04 | 64 | 64 | 64 | 63 | 63 | 63 | 63 | 63 | 65 | 68 | 70 | 72 | 73 | 75 | 75 | 75 | 75 | 74 | 74 | 73 | 71 | 69 | 67 | 66 | 68.7083 | 0 | 3.7083
1971 | 8 | 5 | 1971-08-05 | 66 | 65 | 65 | 64 | 64 | 64 | 65 | 65 | 67 | 69 | 71 | 73 | 75 | 77 | 78 | 78 | 79 | 78 | 78 | 77 | 74 | 70 | 67 | 66 | 70.625 | 0 | 5.625
1971 | 8 | 6 | 1971-08-06 | 64 | 63 | 63 | 62 | 62 | 62 | 63 | 63 | 65 | 66 | 68 | 70 | 72 | 74 | 75 | 75 | 76 | 75 | 74 | 73 | 70 | 68 | 65 | 64 | 68 | 0 | 3
1971 | 8 | 7 | 1971-08-07 | 62 | 61 | 61 | 60 | 60 | 60 | 61 | 61 | 64 | 66 | 69 | 71 | 74 | 76 | 77 | 79 | 80 | 80 | 80 | 80 | 77 | 73 | 70 | 69 | 69.625 | 0 | 4.625
1971 | 8 | 8 | 1971-08-08 | 68 | 67 | 66 | 65 | 64 | 65 | 65 | 66 | 69 | 73 | 76 | 79 | 81 | 84 | 86 | 87 | 89 | 87 | 84 | 82 | 80 | 78 | 76 | 74 | 75.4583 | 0 | 10.4583
1971 | 8 | 9 | 1971-08-09 | 73 | 71 | 69 | 67 | 65 | 66 | 66 | 67 | 71 | 74 | 78 | 82 | 85 | 89 | 90 | 91 | 92 | 90 | 89 | 87 | 85 | 82 | 80 | 77 | 78.5833 | 0 | 13.5833
1971 | 8 | 10 | 1971-08-10 | 74 | 71 | 70 | 68 | 67 | 67 | 68 | 68 | 72 | 77 | 81 | 84 | 87 | 90 | 91 | 93 | 94 | 92 | 89 | 87 | 84 | 80 | 77 | 75 | 79.4167 | 0 | 14.4167
1971 | 8 | 11 | 1971-08-11 | 72 | 70 | 68 | 67 | 65 | 66 | 66 | 67 | 71 | 74 | 78 | 81 | 85 | 88 | 89 | 89 | 90 | 88 | 87 | 85 | 82 | 80 | 77 | 75 | 77.5 | 0 | 12.5
1971 | 8 | 12 | 1971-08-12 | 72 | 70 | 67 | 65 | 62 | 60 | 59 | 57 | 60 | 62 | 65 | 69 | 73 | 77 | 79 | 80 | 82 | 79 | 77 | 74 | 70 | 66 | 62 | 61 | 68.6667 | 0 | 3.6667
1971 | 8 | 13 | 1971-08-13 | 59 | 58 | 58 | 58 | 58 | 58 | 57 | 57 | 58 | 59 | 60 | 63 | 65 | 68 | 68 | 69 | 69 | 68 | 67 | 66 | 65 | 63 | 62 | 61 | 62.25 | 2.75 | 0
1971 | 8 | 14 | 1971-08-14 | 61 | 60 | 59 | 59 | 58 | 59 | 59 | 60 | 62 | 64 | 66 | 68 | 69 | 71 | 71 | 72 | 72 | 71 | 70 | 69 | 67 | 65 | 63 | 62 | 64.875 | 0.125 | 0
1971 | 8 | 15 | 1971-08-15 | 62 | 61 | 60 | 60 | 59 | 59 | 60 | 60 | 62 | 65 | 67 | 69 | 71 | 73 | 74 | 74 | 75 | 72 | 69 | 66 | 66 | 65 | 65 | 64 | 65.75 | 0 | 0.75
1971 | 8 | 16 | 1971-08-16 | 62 | 61 | 59 | 58 | 56 | 56 | 57 | 57 | 59 | 61 | 63 | 65 | 68 | 70 | 71 | 72 | 73 | 72 | 72 | 71 | 69 | 67 | 65 | 63 | 64.4583 | 0.54167 | 0
1971 | 8 | 17 | 1971-08-17 | 62 | 60 | 59 | 59 | 58 | 59 | 59 | 60 | 62 | 65 | 67 | 69 | 70 | 72 | 74 | 75 | 77 | 74 | 72 | 69 | 67 | 65 | 63 | 61 | 65.75 | 0 | 0.75
1971 | 8 | 18 | 1971-08-18 | 60 | 58 | 57 | 57 | 56 | 57 | 57 | 58 | 61 | 63 | 66 | 68 | 70 | 72 | 73 | 75 | 76 | 75 | 74 | 73 | 70 | 68 | 65 | 64 | 65.5417 | 0 | 0.54167
1971 | 8 | 19 | 1971-08-19 | 63 | 62 | 61 | 59 | 58 | 59 | 59 | 60 | 63 | 67 | 70 | 72 | 75 | 77 | 78 | 80 | 81 | 78 | 74 | 71 | 69 | 68 | 66 | 65 | 68.125 | 0 | 3.125
1971 | 8 | 20 | 1971-08-20 | 65 | 64 | 63 | 63 | 62 | 63 | 65 | 66 | 66 | 67 | 67 | 67 | 67 | 67 | 70 | 73 | 76 | 74 | 72 | 70 | 68 | 67 | 65 | 64 | 67.125 | 0 | 2.125
1971 | 8 | 21 | 1971-08-21 | 64 | 63 | 63 | 62 | 62 | 63 | 63 | 64 | 65 | 66 | 67 | 69 | 72 | 74 | 71 | 69 | 66 | 64 | 62 | 60 | 59 | 59 | 58 | 58 | 64.2917 | 0.70833 | 0
1971 | 8 | 22 | 1971-08-22 | 57 | 57 | 57 | 57 | 57 | 57 | 56 | 56 | 58 | 59 | 61 | 63 | 66 | 68 | 66 | 65 | 63 | 63 | 62 | 62 | 61 | 59 | 58 | 57 | 60.2083 | 4.7917 | 0
1971 | 8 | 23 | 1971-08-23 | 57 | 56 | 56 | 56 | 56 | 56 | 57 | 57 | 59 | 60 | 62 | 64 | 66 | 68 | 70 | 71 | 73 | 71 | 70 | 68 | 66 | 65 | 63 | 62 | 62.875 | 2.125 | 0
1971 | 8 | 24 | 1971-08-24 | 60 | 59 | 58 | 58 | 57 | 57 | 57 | 57 | 60 | 63 | 66 | 69 | 71 | 74 | 75 | 76 | 77 | 75 | 74 | 72 | 70 | 68 | 66 | 64 | 65.9583 | 0 | 0.95833
1971 | 8 | 25 | 1971-08-25 | 63 | 61 | 61 | 60 | 60 | 60 | 59 | 59 | 61 | 62 | 64 | 66 | 67 | 69 | 70 | 70 | 71 | 69 | 68 | 66 | 64 | 63 | 61 | 60 | 63.9167 | 1.0833 | 0
1971 | 8 | 26 | 1971-08-26 | 58 | 57 | 56 | 56 | 55 | 55 | 55 | 55 | 58 | 61 | 64 | 66 | 68 | 70 | 71 | 73 | 74 | 72 | 70 | 68 | 66 | 64 | 62 | 61 | 63.125 | 1.875 | 0
1971 | 8 | 27 | 1971-08-27 | 60 | 59 | 58 | 57 | 56 | 56 | 56 | 56 | 59 | 63 | 66 | 69 | 72 | 75 | 75 | 75 | 75 | 75 | 74 | 74 | 72 | 71 | 69 | 67 | 66.2083 | 0 | 1.2083
1971 | 8 | 28 | 1971-08-28 | 64 | 62 | 61 | 59 | 58 | 59 | 61 | 62 | 64 | 67 | 69 | 71 | 74 | 76 | 78 | 79 | 81 | 79 | 76 | 74 | 73 | 71 | 70 | 67 | 68.9583 | 0 | 3.9583
1971 | 8 | 29 | 1971-08-29 | 65 | 62 | 60 | 58 | 56 | 57 | 57 | 58 | 59 | 60 | 61 | 63 | 66 | 68 | 68 | 67 | 67 | 66 | 66 | 65 | 64 | 63 | 62 | 61 | 62.4583 | 2.5417 | 0
1971 | 8 | 30 | 1971-08-30 | 61 | 60 | 60 | 60 | 60 | 59 | 59 | 58 | 61 | 64 | 67 | 68 | 69 | 70 | 70 | 69 | 69 | 69 | 68 | 68 | 66 | 63 | 61 | 61 | 64.1667 | 0.83333 | 0
1971 | 8 | 31 | 1971-08-31 | 61 | 61 | 60 | 60 | 59 | 58 | 57 | 56 | 57 | 58 | 59 | 60 | 60 | 61 | 61 | 61 | 61 | 59 | 58 | 56 | 55 | 55 | 54 | 54 | 58.375 | 6.625 | 0
1971 | 9 | 1 | 1971-09-01 | 53 | 53 | 54 | 54 | 55 | 55 | 54 | 54 | 55 | 55 | 56 | 58 | 61 | 63 | 62 | 60 | 59 | 59 | 59 | 59 | 59 | 58 | 58 | 57 | 57.0833 | 7.9167 | 0
1971 | 9 | 2 | 1971-09-02 | 57 | 56 | 56 | 55 | 55 | 55 | 54 | 54 | 55 | 56 | 57 | 59 | 62 | 64 | 63 | 63 | 62 | 61 | 60 | 59 | 59 | 58 | 58 | 58 | 58.1667 | 6.8333 | 0
1971 | 9 | 3 | 1971-09-03 | 57 | 57 | 57 | 57 | 57 | 57 | 57 | 57 | 58 | 60 | 61 | 62 | 64 | 65 | 65 | 65 | 65 | 64 | 63 | 62 | 61 | 60 | 59 | 57 | 60.2917 | 4.7083 | 0
1971 | 9 | 4 | 1971-09-04 | 56 | 54 | 53 | 53 | 52 | 52 | 51 | 51 | 55 | 60 | 64 | 66 | 68 | 70 | 71 | 72 | 73 | 71 | 70 | 68 | 66 | 64 | 62 | 61 | 61.7917 | 3.2083 | 0
1971 | 9 | 5 | 1971-09-05 | 61 | 60 | 60 | 60 | 60 | 59 | 58 | 57 | 57 | 58 | 58 | 58 | 57 | 57 | 57 | 57 | 57 | 57 | 57 | 57 | 56 | 56 | 55 | 55 | 57.6667 | 7.3333 | 0
1971 | 9 | 6 | 1971-09-06 | 54 | 54 | 54 | 53 | 53 | 53 | 52 | 52 | 53 | 55 | 56 | 58 | 59 | 61 | 62 | 62 | 63 | 62 | 62 | 61 | 59 | 58 | 56 | 55 | 56.9583 | 8.0417 | 0
1971 | 9 | 7 | 1971-09-07 | 54 | 53 | 52 | 51 | 50 | 50 | 51 | 51 | 53 | 55 | 57 | 59 | 62 | 64 | 65 | 67 | 68 | 67 | 66 | 65 | 63 | 60 | 58 | 56 | 58.2083 | 6.7917 | 0
1971 | 9 | 8 | 1971-09-08 | 55 | 53 | 52 | 50 | 49 | 49 | 50 | 50 | 52 | 53 | 55 | 56 | 57 | 58 | 59 | 60 | 61 | 60 | 60 | 59 | 58 | 57 | 56 | 55 | 55.1667 | 9.8333 | 0
1971 | 9 | 9 | 1971-09-09 | 54 | 53 | 53 | 53 | 53 | 53 | 52 | 52 | 54 | 57 | 59 | 60 | 62 | 63 | 64 | 64 | 65 | 64 | 63 | 62 | 60 | 57 | 55 | 54 | 57.75 | 7.25 | 0
1971 | 9 | 10 | 1971-09-10 | 53 | 52 | 51 | 51 | 50 | 51 | 52 | 53 | 56 | 58 | 61 | 64 | 67 | 70 | 69 | 69 | 68 | 66 | 64 | 62 | 60 | 58 | 56 | 56 | 59.0417 | 5.9583 | 0
1971 | 9 | 11 | 1971-09-11 | 55 | 55 | 55 | 55 | 55 | 55 | 55 | 55 | 57 | 59 | 61 | 63 | 64 | 66 | 66 | 65 | 65 | 64 | 63 | 62 | 60 | 59 | 57 | 56 | 59.4583 | 5.5417 | 0
1971 | 9 | 12 | 1971-09-12 | 54 | 53 | 52 | 52 | 51 | 51 | 51 | 51 | 54 | 57 | 60 | 62 | 63 | 65 | 66 | 67 | 68 | 66 | 64 | 62 | 61 | 59 | 58 | 57 | 58.5 | 6.5 | 0
1971 | 9 | 13 | 1971-09-13 | 56 | 55 | 55 | 55 | 55 | 55 | 54 | 54 | 56 | 57 | 59 | 60 | 61 | 62 | 62 | 63 | 63 | 61 | 60 | 58 | 57 | 56 | 55 | 54 | 57.625 | 7.375 | 0
1971 | 9 | 14 | 1971-09-14 | 53 | 52 | 51 | 50 | 49 | 49 | 48 | 48 | 50 | 53 | 55 | 57 | 59 | 61 | 61 | 62 | 62 | 60 | 58 | 56 | 55 | 55 | 54 | 53 | 54.625 | 10.375 | 0
1971 | 9 | 15 | 1971-09-15 | 53 | 52 | 51 | 49 | 48 | 48 | 49 | 49 | 50 | 52 | 53 | 56 | 60 | 63 | 63 | 63 | 63 | 62 | 60 | 59 | 58 | 58 | 57 | 56 | 55.5 | 9.5 | 0
1971 | 9 | 16 | 1971-09-16 | 55 | 54 | 53 | 53 | 52 | 52 | 53 | 53 | 56 | 59 | 62 | 65 | 68 | 71 | 71 | 72 | 72 | 69 | 67 | 64 | 63 | 63 | 62 | 60 | 61.2083 | 3.7917 | 0
1971 | 9 | 17 | 1971-09-17 | 58 | 56 | 56 | 55 | 55 | 55 | 55 | 55 | 59 | 63 | 67 | 70 | 72 | 75 | 73 | 72 | 70 | 67 | 65 | 62 | 60 | 59 | 57 | 56 | 62.1667 | 2.8333 | 0
1971 | 9 | 18 | 1971-09-18 | 54 | 53 | 52 | 51 | 50 | 49 | 49 | 48 | 52 | 55 | 59 | 63 | 66 | 70 | 71 | 71 | 72 | 69 | 66 | 63 | 61 | 60 | 58 | 57 | 59.125 | 5.875 | 0
1971 | 9 | 19 | 1971-09-19 | 55 | 54 | 53 | 52 | 51 | 52 | 52 | 53 | 55 | 58 | 60 | 63 | 65 | 68 | 69 | 70 | 71 | 69 | 67 | 65 | 64 | 62 | 61 | 60 | 60.375 | 4.625 | 0
1971 | 9 | 20 | 1971-09-20 | 58 | 57 | 55 | 54 | 52 | 52 | 53 | 53 | 56 | 60 | 63 | 65 | 67 | 69 | 69 | 69 | 69 | 66 | 62 | 59 | 59 | 58 | 58 | 57 | 60 | 5 | 0
1971 | 9 | 21 | 1971-09-21 | 55 | 54 | 52 | 50 | 48 | 48 | 47 | 47 | 51 | 55 | 59 | 62 | 65 | 68 | 69 | 69 | 70 | 67 | 63 | 60 | 59 | 59 | 58 | 57 | 58 | 7 | 0
1971 | 9 | 22 | 1971-09-22 | 56 | 55 | 54 | 52 | 51 | 51 | 51 | 51 | 54 | 58 | 61 | 64 | 68 | 71 | 72 | 74 | 75 | 72 | 69 | 66 | 64 | 62 | 60 | 58 | 61.2083 | 3.7917 | 0
1971 | 9 | 23 | 1971-09-23 | 57 | 55 | 54 | 54 | 53 | 52 | 51 | 50 | 52 | 54 | 56 | 58 | 59 | 61 | 61 | 61 | 61 | 59 | 58 | 56 | 55 | 55 | 54 | 54 | 55.8333 | 9.1667 | 0
1971 | 9 | 24 | 1971-09-24 | 53 | 53 | 53 | 53 | 53 | 53 | 53 | 53 | 53 | 54 | 54 | 54 | 55 | 55 | 56 | 58 | 59 | 58 | 56 | 55 | 55 | 54 | 54 | 54 | 54.5 | 10.5 | 0
1971 | 9 | 25 | 1971-09-25 | 53 | 53 | 52 | 51 | 50 | 51 | 51 | 52 | 53 | 53 | 54 | 55 | 57 | 58 | 57 | 56 | 55 | 55 | 54 | 54 | 53 | 53 | 52 | 51 | 53.4583 | 11.5417 | 0
1971 | 9 | 26 | 1971-09-26 | 49 | 48 | 49 | 49 | 50 | 50 | 49 | 49 | 51 | 53 | 55 | 55 | 56 | 56 | 57 | 58 | 59 | 58 | 56 | 55 | 54 | 52 | 51 | 51 | 52.9167 | 12.0833 | 0
1971 | 9 | 27 | 1971-09-27 | 50 | 50 | 50 | 51 | 51 | 51 | 51 | 51 | 52 | 53 | 54 | 54 | 54 | 54 | 54 | 54 | 54 | 53 | 52 | 51 | 52 | 52 | 53 | 52 | 52.2083 | 12.7917 | 0
1971 | 9 | 28 | 1971-09-28 | 52 | 51 | 50 | 50 | 49 | 49 | 49 | 49 | 49 | 50 | 50 | 50 | 49 | 49 | 49 | 49 | 49 | 48 | 47 | 46 | 46 | 45 | 45 | 45 | 48.5417 | 16.4583 | 0
1971 | 9 | 29 | 1971-09-29 | 44 | 44 | 44 | 44 | 44 | 44 | 44 | 44 | 46 | 47 | 49 | 51 | 52 | 54 | 54 | 55 | 55 | 53 | 50 | 48 | 48 | 48 | 48 | 47 | 48.2083 | 16.7917 | 0
1971 | 9 | 30 | 1971-09-30 | 47 | 46 | 46 | 45 | 45 | 46 | 46 | 47 | 48 | 48 | 49 | 51 | 52 | 54 | 55 | 56 | 57 | 56 | 54 | 53 | 52 | 50 | 49 | 48 | 50 | 15 | 0
1971 | 10 | 1 | 1971-10-01 | 48 | 47 | 47 | 48 | 48 | 49 | 50 | 51 | 51 | 52 | 52 | 54 | 56 | 58 | 58 | 59 | 59 | 58 | 56 | 55 | 54 | 52 | 51 | 51 | 52.6667 | 12.3333 | 0
1971 | 10 | 2 | 1971-10-02 | 51 | 51 | 51 | 51 | 51 | 50 | 50 | 49 | 52 | 55 | 58 | 60 | 61 | 63 | 63 | 63 | 63 | 63 | 62 | 62 | 60 | 58 | 56 | 55 | 56.5833 | 8.4167 | 0
1971 | 10 | 3 | 1971-10-03 | 55 | 54 | 54 | 53 | 53 | 53 | 53 | 53 | 54 | 56 | 57 | 59 | 61 | 63 | 62 | 62 | 61 | 60 | 60 | 59 | 59 | 58 | 58 | 58 | 57.2917 | 7.7083 | 0
1971 | 10 | 4 | 1971-10-04 | 59 | 59 | 59 | 58 | 58 | 58 | 59 | 59 | 61 | 62 | 64 | 66 | 68 | 70 | 71 | 71 | 72 | 69 | 67 | 64 | 63 | 61 | 60 | 59 | 63.2083 | 1.7917 | 0
1971 | 10 | 5 | 1971-10-05 | 58 | 57 | 57 | 57 | 57 | 57 | 56 | 56 | 56 | 57 | 57 | 61 | 64 | 68 | 67 | 67 | 66 | 65 | 64 | 63 | 62 | 62 | 61 | 60 | 60.625 | 4.375 | 0
1971 | 10 | 6 | 1971-10-06 | 58 | 57 | 58 | 58 | 59 | 58 | 58 | 57 | 57 | 57 | 57 | 58 | 58 | 59 | 59 | 59 | 59 | 58 | 56 | 55 | 55 | 55 | 55 | 55 | 57.2917 | 7.7083 | 0
1971 | 10 | 7 | 1971-10-07 | 54 | 54 | 54 | 53 | 53 | 53 | 52 | 52 | 52 | 53 | 53 | 55 | 58 | 60 | 62 | 63 | 65 | 63 | 60 | 58 | 57 | 57 | 56 | 55 | 56.3333 | 8.6667 | 0
1971 | 10 | 8 | 1971-10-08 | 55 | 54 | 53 | 53 | 52 | 52 | 51 | 51 | 52 | 52 | 53 | 55 | 57 | 59 | 62 | 64 | 67 | 64 | 60 | 57 | 56 | 55 | 54 | 53 | 55.875 | 9.125 | 0
1971 | 10 | 9 | 1971-10-09 | 51 | 50 | 49 | 48 | 47 | 47 | 47 | 47 | 49 | 51 | 53 | 57 | 60 | 64 | 66 | 68 | 70 | 68 | 65 | 63 | 61 | 58 | 56 | 56 | 56.2917 | 8.7083 | 0
1971 | 10 | 10 | 1971-10-10 | 55 | 55 | 55 | 56 | 56 | 56 | 56 | 56 | 56 | 57 | 57 | 59 | 60 | 62 | 62 | 62 | 62 | 61 | 61 | 60 | 59 | 59 | 58 | 58 | 58.25 | 6.75 | 0
1971 | 10 | 11 | 1971-10-11 | 57 | 57 | 57 | 56 | 56 | 56 | 55 | 55 | 56 | 56 | 57 | 58 | 60 | 61 | 61 | 62 | 62 | 61 | 59 | 58 | 57 | 56 | 55 | 54 | 57.5833 | 7.4167 | 0
1971 | 10 | 12 | 1971-10-12 | 54 | 53 | 52 | 50 | 49 | 49 | 48 | 48 | 50 | 53 | 55 | 57 | 60 | 62 | 63 | 64 | 65 | 64 | 62 | 61 | 60 | 59 | 58 | 58 | 56.4167 | 8.5833 | 0
1971 | 10 | 13 | 1971-10-13 | 58 | 58 | 57 | 57 | 56 | 55 | 55 | 54 | 53 | 52 | 51 | 52 | 52 | 53 | 54 | 55 | 56 | 54 | 53 | 51 | 50 | 48 | 47 | 47 | 53.25 | 11.75 | 0
1971 | 10 | 14 | 1971-10-14 | 46 | 46 | 46 | 46 | 46 | 46 | 46 | 46 | 46 | 47 | 47 | 47 | 48 | 48 | 48 | 47 | 47 | 47 | 47 | 47 | 47 | 47 | 47 | 46 | 46.7083 | 18.2917 | 0
1971 | 10 | 15 | 1971-10-15 | 46 | 45 | 45 | 44 | 44 | 44 | 44 | 44 | 45 | 47 | 48 | 50 | 53 | 55 | 55 | 55 | 55 | 54 | 52 | 51 | 50 | 50 | 49 | 48 | 48.875 | 16.125 | 0
1971 | 10 | 16 | 1971-10-16 | 48 | 47 | 46 | 44 | 43 | 43 | 43 | 43 | 45 | 46 | 48 | 50 | 52 | 54 | 54 | 54 | 54 | 52 | 50 | 48 | 47 | 47 | 46 | 44 | 47.8333 | 17.1667 | 0
1971 | 10 | 17 | 1971-10-17 | 42 | 40 | 39 | 39 | 38 | 39 | 39 | 40 | 41 | 42 | 43 | 44 | 45 | 46 | 47 | 48 | 49 | 49 | 49 | 49 | 49 | 48 | 48 | 48 | 44.2083 | 20.7917 | 0
1971 | 10 | 18 | 1971-10-18 | 48 | 48 | 47 | 47 | 46 | 46 | 46 | 46 | 46 | 47 | 47 | 48 | 50 | 51 | 51 | 52 | 52 | 51 | 50 | 49 | 49 | 48 | 48 | 48 | 48.375 | 16.625 | 0
1971 | 10 | 19 | 1971-10-19 | 49 | 49 | 50 | 51 | 52 | 52 | 53 | 53 | 53 | 52 | 52 | 53 | 54 | 55 | 54 | 54 | 53 | 52 | 50 | 49 | 48 | 48 | 47 | 47 | 51.25 | 13.75 | 0
1971 | 10 | 20 | 1971-10-20 | 47 | 47 | 46 | 46 | 45 | 45 | 45 | 45 | 46 | 48 | 49 | 49 | 49 | 49 | 49 | 50 | 50 | 49 | 47 | 46 | 46 | 46 | 46 | 45 | 47.0833 | 17.9167 | 0
1971 | 10 | 21 | 1971-10-21 | 45 | 44 | 44 | 43 | 43 | 43 | 43 | 43 | 45 | 47 | 49 | 50 | 52 | 53 | 53 | 52 | 52 | 51 | 51 | 50 | 50 | 50 | 50 | 50 | 48.0417 | 16.9583 | 0
1971 | 10 | 22 | 1971-10-22 | 51 | 51 | 50 | 49 | 48 | 48 | 49 | 49 | 49 | 49 | 49 | 49 | 50 | 50 | 50 | 51 | 51 | 51 | 51 | 51 | 51 | 50 | 50 | 50 | 49.875 | 15.125 | 0
1971 | 10 | 23 | 1971-10-23 | 49 | 49 | 49 | 49 | 49 | 49 | 48 | 48 | 48 | 49 | 49 | 49 | 50 | 50 | 51 | 51 | 52 | 50 | 49 | 47 | 47 | 47 | 47 | 46 | 48.8333 | 16.1667 | 0
1971 | 10 | 24 | 1971-10-24 | 46 | 45 | 45 | 45 | 45 | 45 | 45 | 45 | 46 | 47 | 48 | 50 | 51 | 53 | 53 | 53 | 53 | 52 | 51 | 50 | 50 | 49 | 49 | 49 | 48.5417 | 16.4583 | 0
1971 | 10 | 25 | 1971-10-25 | 48 | 48 | 48 | 48 | 48 | 49 | 49 | 50 | 50 | 51 | 51 | 52 | 52 | 53 | 53 | 52 | 52 | 52 | 52 | 52 | 52 | 53 | 53 | 52 | 50.8333 | 14.1667 | 0
1971 | 10 | 26 | 1971-10-26 | 50 | 49 | 48 | 46 | 45 | 45 | 45 | 45 | 45 | 46 | 46 | 46 | 47 | 47 | 47 | 46 | 46 | 44 | 43 | 41 | 39 | 37 | 35 | 35 | 44.2917 | 20.7083 | 0
1971 | 10 | 27 | 1971-10-27 | 36 | 36 | 35 | 35 | 34 | 35 | 35 | 36 | 37 | 38 | 39 | 41 | 42 | 44 | 44 | 43 | 43 | 42 | 40 | 39 | 38 | 37 | 36 | 34 | 38.2917 | 26.7083 | 0
1971 | 10 | 28 | 1971-10-28 | 33 | 31 | 31 | 32 | 32 | 32 | 31 | 31 | 33 | 35 | 37 | 39 | 41 | 43 | 43 | 44 | 44 | 41 | 39 | 36 | 35 | 35 | 34 | 33 | 36.0417 | 28.9583 | 0
1971 | 10 | 29 | 1971-10-29 | 33 | 32 | 32 | 33 | 33 | 33 | 32 | 32 | 34 | 36 | 38 | 39 | 41 | 42 | 42 | 43 | 43 | 43 | 42 | 42 | 41 | 41 | 40 | 40 | 37.7917 | 27.2083 | 0
1971 | 10 | 30 | 1971-10-30 | 41 | 41 | 40 | 38 | 37 | 37 | 37 | 37 | 38 | 38 | 39 | 40 | 40 | 41 | 41 | 41 | 41 | 41 | 41 | 41 | 41 | 40 | 40 | 40 | 39.625 | 25.375 | 0
1971 | 10 | 31 | 1971-10-31 | 40 | 40 | 40 | 40 | 40 | 40 | 40 | 41 | 41 | 42 | 43 | 44 | 45 | 45 | 46 | 46 | 46 | 47 | 47 | 48 | 48 | 49 | 49 | 50 | 44.0417 | 20.9583 | 0
1971 | 11 | 1 | 1971-11-01 | 50 | 48 | 45 | 43 | 43 | 44 | 44 | 45 | 45 | 46 | 48 | 50 | 52 | 51 | 51 | 50 | 48 | 47 | 45 | 44 | 43 | 42 | 42 | 42 | 46.1667 | 18.8333 | 0
1971 | 11 | 2 | 1971-11-02 | 42 | 42 | 43 | 43 | 43 | 42 | 42 | 43 | 45 | 46 | 47 | 48 | 49 | 49 | 49 | 49 | 48 | 47 | 46 | 46 | 46 | 46 | 46 | 47 | 45.5833 | 19.4167 | 0
1971 | 11 | 3 | 1971-11-03 | 47 | 46 | 46 | 45 | 45 | 46 | 46 | 47 | 48 | 49 | 49 | 50 | 50 | 51 | 51 | 52 | 52 | 52 | 52 | 52 | 52 | 52 | 51 | 51 | 49.25 | 15.75 | 0
1971 | 11 | 4 | 1971-11-04 | 50 | 48 | 46 | 44 | 43 | 43 | 42 | 42 | 41 | 41 | 43 | 45 | 47 | 46 | 46 | 45 | 44 | 42 | 41 | 40 | 40 | 39 | 38 | 38 | 43.0833 | 21.9167 | 0
1971 | 11 | 5 | 1971-11-05 | 37 | 36 | 36 | 35 | 35 | 34 | 34 | 36 | 38 | 40 | 42 | 43 | 45 | 45 | 45 | 45 | 43 | 42 | 40 | 39 | 39 | 38 | 37 | 37 | 39.2083 | 25.7917 | 0
1971 | 11 | 6 | 1971-11-06 | 36 | 36 | 36 | 36 | 36 | 36 | 36 | 38 | 40 | 42 | 44 | 45 | 47 | 47 | 47 | 47 | 46 | 46 | 45 | 45 | 44 | 44 | 44 | 45 | 42 | 23 | 0
1971 | 11 | 7 | 1971-11-07 | 45 | 44 | 44 | 43 | 43 | 42 | 42 | 43 | 45 | 46 | 48 | 49 | 51 | 50 | 49 | 48 | 48 | 47 | 47 | 47 | 47 | 47 | 47 | 47 | 46.2083 | 18.7917 | 0
1971 | 11 | 8 | 1971-11-08 | 47 | 47 | 48 | 48 | 47 | 47 | 46 | 46 | 46 | 46 | 47 | 48 | 49 | 49 | 50 | 50 | 50 | 50 | 50 | 50 | 49 | 49 | 49 | 50 | 48.25 | 16.75 | 0
1971 | 11 | 9 | 1971-11-09 | 50 | 50 | 49 | 49 | 48 | 48 | 47 | 48 | 48 | 49 | 49 | 49 | 49 | 51 | 53 | 55 | 55 | 54 | 54 | 54 | 53 | 53 | 53 | 52 | 50.8333 | 14.1667 | 0
1971 | 11 | 10 | 1971-11-10 | 52 | 51 | 50 | 49 | 49 | 49 | 49 | 49 | 49 | 49 | 50 | 50 | 51 | 51 | 50 | 50 | 50 | 50 | 50 | 50 | 50 | 50 | 50 | 50 | 49.9167 | 15.0833 | 0
1971 | 11 | 11 | 1971-11-11 | 50 | 50 | 50 | 50 | 50 | 51 | 51 | 52 | 52 | 53 | 52 | 52 | 51 | 51 | 51 | 51 | 50 | 50 | 49 | 49 | 48 | 48 | 48 | 47 | 50.25 | 14.75 | 0
1971 | 11 | 12 | 1971-11-12 | 47 | 47 | 48 | 48 | 48 | 49 | 49 | 49 | 50 | 50 | 51 | 51 | 52 | 53 | 54 | 55 | 53 | 51 | 49 | 48 | 48 | 47 | 47 | 47 | 49.625 | 15.375 | 0
1971 | 11 | 13 | 1971-11-13 | 47 | 47 | 48 | 48 | 48 | 48 | 48 | 49 | 50 | 51 | 52 | 52 | 53 | 52 | 52 | 51 | 50 | 48 | 47 | 46 | 45 | 44 | 44 | 43 | 48.4583 | 16.5417 | 0
1971 | 11 | 14 | 1971-11-14 | 43 | 43 | 43 | 43 | 43 | 43 | 43 | 43 | 44 | 44 | 45 | 45 | 46 | 46 | 45 | 45 | 45 | 44 | 44 | 44 | 44 | 44 | 44 | 44 | 44.0417 | 20.9583 | 0
1971 | 11 | 15 | 1971-11-15 | 44 | 44 | 43 | 43 | 43 | 43 | 43 | 44 | 44 | 45 | 46 | 48 | 49 | 48 | 47 | 46 | 46 | 46 | 46 | 46 | 46 | 46 | 46 | 46 | 45.3333 | 19.6667 | 0
1971 | 11 | 16 | 1971-11-16 | 46 | 46 | 45 | 45 | 45 | 45 | 45 | 46 | 46 | 47 | 47 | 47 | 47 | 47 | 47 | 47 | 46 | 45 | 44 | 43 | 43 | 42 | 41 | 40 | 45.0833 | 19.9167 | 0
1971 | 11 | 17 | 1971-11-17 | 39 | 39 | 38 | 38 | 38 | 37 | 37 | 38 | 38 | 39 | 40 | 41 | 42 | 42 | 42 | 42 | 42 | 42 | 42 | 42 | 42 | 42 | 42 | 42 | 40.25 | 24.75 | 0
1971 | 11 | 18 | 1971-11-18 | 42 | 42 | 41 | 41 | 40 | 40 | 39 | 39 | 38 | 38 | 40 | 42 | 44 | 44 | 43 | 43 | 43 | 43 | 43 | 43 | 43 | 43 | 44 | 44 | 41.75 | 23.25 | 0
1971 | 11 | 19 | 1971-11-19 | 45 | 44 | 44 | 43 | 44 | 44 | 45 | 46 | 46 | 47 | 48 | 50 | 51 | 51 | 52 | 52 | 52 | 52 | 52 | 52 | 51 | 51 | 51 | 51 | 48.5 | 16.5 | 0
1971 | 11 | 20 | 1971-11-20 | 51 | 51 | 50 | 50 | 50 | 49 | 49 | 50 | 50 | 51 | 52 | 53 | 54 | 53 | 53 | 52 | 51 | 51 | 50 | 49 | 49 | 48 | 47 | 46 | 50.375 | 14.625 | 0
1971 | 11 | 21 | 1971-11-21 | 45 | 44 | 43 | 42 | 43 | 45 | 46 | 46 | 47 | 47 | 48 | 49 | 50 | 50 | 50 | 50 | 49 | 48 | 47 | 46 | 46 | 45 | 44 | 42 | 46.3333 | 18.6667 | 0
1971 | 11 | 22 | 1971-11-22 | 41 | 40 | 39 | 38 | 37 | 37 | 36 | 37 | 39 | 40 | 42 | 45 | 47 | 46 | 46 | 45 | 43 | 41 | 39 | 39 | 38 | 38 | 38 | 38 | 40.375 | 24.625 | 0
1971 | 11 | 23 | 1971-11-23 | 38 | 39 | 39 | 40 | 42 | 43 | 45 | 44 | 44 | 43 | 43 | 43 | 43 | 44 | 44 | 45 | 45 | 46 | 46 | 46 | 47 | 47 | 47 | 47 | 43.75 | 21.25 | 0
1971 | 11 | 24 | 1971-11-24 | 47 | 47 | 46 | 46 | 46 | 45 | 45 | 45 | 45 | 45 | 46 | 48 | 49 | 47 | 46 | 44 | 43 | 43 | 42 | 41 | 41 | 40 | 40 | 41 | 44.5 | 20.5 | 0
1971 | 11 | 25 | 1971-11-25 | 41 | 41 | 42 | 42 | 42 | 42 | 42 | 43 | 44 | 45 | 46 | 46 | 47 | 47 | 46 | 46 | 45 | 45 | 44 | 44 | 43 | 43 | 43 | 43 | 43.8333 | 21.1667 | 0
1971 | 11 | 26 | 1971-11-26 | 43 | 43 | 44 | 44 | 45 | 45 | 46 | 47 | 48 | 49 | 50 | 51 | 52 | 52 | 52 | 52 | 51 | 50 | 49 | 48 | 48 | 47 | 47 | 47 | 47.9167 | 17.0833 | 0
1971 | 11 | 27 | 1971-11-27 | 47 | 46 | 46 | 45 | 45 | 44 | 44 | 45 | 45 | 46 | 47 | 47 | 48 | 48 | 47 | 47 | 47 | 46 | 46 | 46 | 45 | 45 | 45 | 44 | 45.875 | 19.125 | 0
1971 | 11 | 28 | 1971-11-28 | 44 | 44 | 43 | 43 | 44 | 44 | 45 | 45 | 46 | 46 | 47 | 47 | 48 | 47 | 47 | 46 | 46 | 45 | 45 | 45 | 45 | 45 | 45 | 45 | 45.2917 | 19.7083 | 0
1971 | 11 | 29 | 1971-11-29 | 45 | 45 | 45 | 45 | 45 | 44 | 44 | 44 | 45 | 45 | 46 | 46 | 47 | 47 | 47 | 47 | 46 | 46 | 45 | 45 | 46 | 46 | 45 | 44 | 45.4167 | 19.5833 | 0
1971 | 11 | 30 | 1971-11-30 | 43 | 43 | 43 | 43 | 43 | 42 | 42 | 42 | 42 | 42 | 43 | 44 | 45 | 45 | 45 | 45 | 45 | 44 | 44 | 43 | 42 | 41 | 40 | 39 | 42.9167 | 22.0833 | 0
1971 | 12 | 1 | 1971-12-01 | 38 | 37 | 35 | 34 | 34 | 34 | 34 | 35 | 36 | 37 | 41 | 45 | 49 | 48 | 48 | 47 | 47 | 47 | 47 | 47 | 47 | 47 | 47 | 48 | 42.0417 | 22.9583 | 0
1971 | 12 | 2 | 1971-12-02 | 48 | 48 | 47 | 47 | 46 | 46 | 45 | 44 | 43 | 42 | 42 | 42 | 42 | 42 | 41 | 41 | 40 | 38 | 37 | 37 | 37 | 37 | 38 | 38 | 42 | 23 | 0
1971 | 12 | 3 | 1971-12-03 | 39 | 39 | 39 | 39 | 39 | 40 | 40 | 40 | 40 | 40 | 41 | 42 | 43 | 42 | 41 | 40 | 40 | 40 | 40 | 40 | 39 | 39 | 39 | 39 | 40 | 25 | 0
1971 | 12 | 4 | 1971-12-04 | 39 | 39 | 38 | 38 | 38 | 37 | 37 | 37 | 36 | 36 | 36 | 37 | 37 | 38 | 38 | 39 | 40 | 40 | 41 | 42 | 44 | 45 | 46 | 48 | 39.4167 | 25.5833 | 0
1971 | 12 | 5 | 1971-12-05 | 49 | 49 | 49 | 49 | 48 | 48 | 47 | 47 | 47 | 47 | 47 | 47 | 47 | 46 | 46 | 45 | 44 | 43 | 42 | 42 | 43 | 43 | 43 | 42 | 45.8333 | 19.1667 | 0
1971 | 12 | 6 | 1971-12-06 | 42 | 42 | 41 | 41 | 41 | 40 | 40 | 40 | 40 | 40 | 41 | 41 | 42 | 41 | 40 | 39 | 38 | 37 | 36 | 35 | 35 | 34 | 33 | 31 | 38.75 | 26.25 | 0
1971 | 12 | 7 | 1971-12-07 | 30 | 30 | 29 | 29 | 29 | 28 | 28 | 29 | 29 | 30 | 31 | 33 | 34 | 34 | 33 | 33 | 33 | 33 | 33 | 33 | 33 | 33 | 32 | 32 | 31.2917 | 33.7083 | 0
1971 | 12 | 8 | 1971-12-08 | 31 | 31 | 30 | 30 | 30 | 31 | 31 | 32 | 32 | 33 | 33 | 34 | 34 | 37 | 39 | 42 | 44 | 47 | 49 | 48 | 47 | 46 | 44 | 41 | 37.3333 | 27.6667 | 0
1971 | 12 | 9 | 1971-12-09 | 39 | 39 | 38 | 38 | 38 | 38 | 38 | 38 | 39 | 39 | 40 | 40 | 41 | 41 | 40 | 40 | 39 | 39 | 38 | 38 | 38 | 38 | 38 | 37 | 38.7917 | 26.2083 | 0
1971 | 12 | 10 | 1971-12-10 | 37 | 37 | 37 | 37 | 37 | 37 | 37 | 37 | 36 | 36 | 36 | 36 | 36 | 36 | 36 | 36 | 35 | 35 | 34 | 34 | 33 | 33 | 33 | 33 | 35.5833 | 29.4167 | 0
1971 | 12 | 11 | 1971-12-11 | 33 | 33 | 33 | 33 | 33 | 33 | 33 | 34 | 34 | 35 | 35 | 35 | 35 | 36 | 37 | 38 | 38 | 38 | 38 | 38 | 39 | 39 | 39 | 38 | 35.7083 | 29.2917 | 0
1971 | 12 | 12 | 1971-12-12 | 38 | 38 | 38 | 38 | 37 | 36 | 35 | 36 | 36 | 37 | 37 | 36 | 36 | 36 | 36 | 36 | 36 | 35 | 35 | 35 | 35 | 35 | 35 | 36 | 36.1667 | 28.8333 | 0
1971 | 12 | 13 | 1971-12-13 | 36 | 36 | 35 | 35 | 35 | 34 | 34 | 35 | 35 | 36 | 36 | 36 | 36 | 35 | 35 | 34 | 35 | 36 | 37 | 38 | 39 | 40 | 40 | 40 | 36.1667 | 28.8333 | 0
1971 | 12 | 14 | 1971-12-14 | 40 | 40 | 41 | 41 | 41 | 40 | 40 | 40 | 40 | 40 | 41 | 41 | 42 | 42 | 43 | 43 | 42 | 41 | 40 | 39 | 39 | 38 | 38 | 37 | 40.375 | 24.625 | 0
1971 | 12 | 15 | 1971-12-15 | 37 | 36 | 36 | 35 | 35 | 36 | 36 | 36 | 37 | 37 | 38 | 40 | 41 | 40 | 38 | 37 | 37 | 38 | 38 | 39 | 39 | 40 | 40 | 40 | 37.75 | 27.25 | 0
1971 | 12 | 16 | 1971-12-16 | 40 | 40 | 40 | 40 | 40 | 41 | 41 | 42 | 43 | 44 | 45 | 46 | 47 | 47 | 48 | 48 | 47 | 47 | 46 | 46 | 46 | 46 | 47 | 47 | 44.3333 | 20.6667 | 0
1971 | 12 | 17 | 1971-12-17 | 48 | 48 | 47 | 47 | 47 | 47 | 47 | 47 | 47 | 47 | 47 | 48 | 48 | 48 | 48 | 48 | 48 | 47 | 47 | 45 | 42 | 40 | 39 | 39 | 46.0833 | 18.9167 | 0
1971 | 12 | 18 | 1971-12-18 | 38 | 38 | 37 | 37 | 37 | 38 | 38 | 38 | 39 | 39 | 39 | 39 | 39 | 39 | 39 | 39 | 38 | 37 | 36 | 35 | 34 | 33 | 34 | 35 | 37.2917 | 27.7083 | 0
1971 | 12 | 19 | 1971-12-19 | 36 | 34 | 33 | 31 | 31 | 32 | 32 | 33 | 34 | 35 | 36 | 36 | 37 | 38 | 39 | 40 | 41 | 41 | 42 | 42 | 41 | 41 | 41 | 41 | 36.9583 | 28.0417 | 0
1971 | 12 | 20 | 1971-12-20 | 41 | 41 | 41 | 41 | 40 | 40 | 39 | 39 | 40 | 40 | 40 | 39 | 39 | 39 | 39 | 39 | 38 | 36 | 35 | 35 | 34 | 34 | 36 | 38 | 38.4583 | 26.5417 | 0
1971 | 12 | 21 | 1971-12-21 | 40 | 40 | 39 | 39 | 38 | 38 | 37 | 37 | 38 | 38 | 38 | 39 | 39 | 38 | 37 | 36 | 36 | 36 | 36 | 36 | 36 | 36 | 36 | 36 | 37.4583 | 27.5417 | 0
1971 | 12 | 22 | 1971-12-22 | 36 | 36 | 37 | 37 | 37 | 38 | 38 | 40 | 41 | 43 | 44 | 44 | 45 | 43 | 42 | 40 | 39 | 38 | 37 | 37 | 38 | 38 | 38 | 39 | 39.375 | 25.625 | 0
1971 | 12 | 23 | 1971-12-23 | 39 | 39 | 39 | 39 | 39 | 40 | 40 | 41 | 41 | 42 | 42 | 42 | 42 | 43 | 43 | 44 | 44 | 44 | 44 | 43 | 42 | 41 | 40 | 40 | 41.375 | 23.625 | 0
1971 | 12 | 24 | 1971-12-24 | 39 | 39 | 38 | 38 | 38 | 39 | 39 | 39 | 39 | 39 | 39 | 40 | 40 | 39 | 38 | 37 | 36 | 36 | 35 | 35 | 34 | 34 | 34 | 33 | 37.375 | 27.625 | 0
1971 | 12 | 25 | 1971-12-25 | 33 | 33 | 33 | 33 | 33 | 34 | 34 | 35 | 35 | 36 | 36 | 36 | 36 | 36 | 37 | 37 | 36 | 36 | 35 | 34 | 34 | 33 | 33 | 32 | 34.5833 | 30.4167 | 0
1971 | 12 | 26 | 1971-12-26 | 32 | 32 | 32 | 32 | 31 | 31 | 30 | 30 | 29 | 29 | 30 | 30 | 31 | 31 | 30 | 30 | 29 | 29 | 28 | 27 | 27 | 26 | 27 | 29 | 29.6667 | 35.3333 | 0
1971 | 12 | 27 | 1971-12-27 | 30 | 30 | 29 | 29 | 29 | 28 | 28 | 28 | 29 | 29 | 30 | 30 | 31 | 31 | 31 | 31 | 30 | 28 | 27 | 27 | 26 | 26 | 26 | 27 | 28.75 | 36.25 | 0
1971 | 12 | 28 | 1971-12-28 | 27 | 27 | 27 | 27 | 27 | 27 | 27 | 27 | 28 | 28 | 29 | 29 | 30 | 30 | 31 | 31 | 31 | 30 | 30 | 30 | 30 | 30 | 30 | 30 | 28.875 | 36.125 | 0
1971 | 12 | 29 | 1971-12-29 | 30 | 30 | 30 | 30 | 30 | 30 | 30 | 30 | 30 | 30 | 31 | 33 | 34 | 33 | 33 | 32 | 32 | 33 | 33 | 32 | 32 | 31 | 32 | 32 | 31.375 | 33.625 | 0
1971 | 12 | 30 | 1971-12-30 | 33 | 33 | 33 | 33 | 33 | 34 | 34 | 34 | 34 | 34 | 35 | 36 | 37 | 37 | 38 | 38 | 38 | 38 | 38 | 39 | 40 | 41 | 42 | 42 | 36.4167 | 28.5833 | 0
1971 | 12 | 31 | 1971-12-31 | 43 | 43 | 42 | 42 | 42 | 41 | 41 | 41 | 42 | 42 | 42 | 42 | 42 | 42 | 42 | 42 | 41 | 41 | 40 | 39 | 39 | 38 | 38 | 38 | 41.0417 | 23.9583 | 0
1972 | 1 | 1 | 1972-01-01 | 38 | 39 | 39 | 40 | 40 | 40 | 40 | 41 | 43 | 44 | 45 | 45 | 46 | 46 | 47 | 47 | 47 | 46 | 46 | 46 | 45 | 45 | 44 | 42 | 43.375 | 21.625 | 0
1972 | 1 | 2 | 1972-01-02 | 41 | 41 | 40 | 40 | 38 | 37 | 35 | 36 | 38 | 39 | 40 | 41 | 42 | 41 | 40 | 39 | 38 | 38 | 37 | 36 | 35 | 34 | 33 | 32 | 37.9583 | 27.0417 | 0
1972 | 1 | 3 | 1972-01-03 | 31 | 30 | 29 | 28 | 28 | 27 | 27 | 28 | 29 | 30 | 32 | 33 | 35 | 35 | 35 | 35 | 35 | 34 | 34 | 34 | 33 | 33 | 33 | 33 | 31.7083 | 33.2917 | 0
1972 | 1 | 4 | 1972-01-04 | 33 | 33 | 32 | 32 | 32 | 33 | 33 | 34 | 34 | 35 | 36 | 38 | 39 | 39 | 39 | 39 | 39 | 40 | 40 | 40 | 40 | 40 | 40 | 39 | 36.625 | 28.375 | 0
1972 | 1 | 5 | 1972-01-05 | 39 | 39 | 40 | 40 | 40 | 40 | 40 | 40 | 41 | 41 | 42 | 43 | 44 | 44 | 44 | 44 | 44 | 44 | 44 | 44 | 45 | 45 | 45 | 45 | 42.375 | 22.625 | 0
1972 | 1 | 6 | 1972-01-06 | 45 | 45 | 46 | 46 | 46 | 45 | 45 | 45 | 44 | 44 | 45 | 45 | 46 | 46 | 45 | 45 | 45 | 44 | 44 | 44 | 43 | 43 | 43 | 42 | 44.625 | 20.375 | 0
1972 | 1 | 7 | 1972-01-07 | 42 | 42 | 41 | 41 | 41 | 42 | 42 | 42 | 42 | 42 | 42 | 42 | 42 | 41 | 41 | 40 | 40 | 39 | 39 | 39 | 38 | 38 | 37 | 37 | 40.5 | 24.5 | 0
1972 | 1 | 8 | 1972-01-08 | 36 | 36 | 37 | 37 | 38 | 38 | 39 | 39 | 40 | 40 | 41 | 41 | 42 | 42 | 43 | 43 | 43 | 43 | 43 | 43 | 44 | 44 | 44 | 45 | 40.875 | 24.125 | 0
1972 | 1 | 9 | 1972-01-09 | 45 | 44 | 43 | 42 | 41 | 41 | 40 | 40 | 39 | 39 | 40 | 41 | 42 | 42 | 41 | 41 | 40 | 40 | 39 | 39 | 38 | 38 | 37 | 37 | 40.375 | 24.625 | 0
1972 | 1 | 10 | 1972-01-10 | 36 | 36 | 35 | 35 | 35 | 35 | 35 | 36 | 36 | 37 | 37 | 38 | 38 | 37 | 37 | 36 | 35 | 35 | 34 | 37 | 39 | 42 | 43 | 43 | 36.9583 | 28.0417 | 0
1972 | 1 | 11 | 1972-01-11 | 44 | 45 | 47 | 48 | 48 | 49 | 49 | 49 | 49 | 49 | 48 | 48 | 47 | 46 | 45 | 44 | 41 | 39 | 36 | 36 | 36 | 36 | 37 | 39 | 43.9583 | 21.0417 | 0
1972 | 1 | 12 | 1972-01-12 | 40 | 40 | 39 | 39 | 38 | 38 | 37 | 38 | 38 | 39 | 40 | 40 | 41 | 40 | 39 | 38 | 37 | 36 | 35 | 35 | 34 | 34 | 33 | 33 | 37.5417 | 27.4583 | 0
1972 | 1 | 13 | 1972-01-13 | 32 | 32 | 32 | 32 | 32 | 31 | 31 | 31 | 32 | 32 | 33 | 35 | 36 | 37 | 37 | 38 | 38 | 37 | 37 | 36 | 36 | 35 | 35 | 36 | 34.2917 | 30.7083 | 0
1972 | 1 | 14 | 1972-01-14 | 36 | 36 | 37 | 37 | 37 | 37 | 37 | 38 | 38 | 39 | 40 | 41 | 42 | 43 | 43 | 44 | 44 | 43 | 43 | 42 | 42 | 41 | 41 | 42 | 40.125 | 24.875 | 0
1972 | 1 | 15 | 1972-01-15 | 42 | 42 | 41 | 41 | 39 | 38 | 36 | 37 | 37 | 38 | 38 | 39 | 39 | 41 | 42 | 44 | 44 | 44 | 44 | 43 | 42 | 41 | 41 | 42 | 40.625 | 24.375 | 0
1972 | 1 | 16 | 1972-01-16 | 42 | 42 | 42 | 42 | 42 | 41 | 41 | 41 | 42 | 42 | 43 | 44 | 45 | 45 | 46 | 46 | 45 | 44 | 43 | 43 | 43 | 43 | 43 | 43 | 43.0417 | 21.9583 | 0
1972 | 1 | 17 | 1972-01-17 | 43 | 42 | 42 | 41 | 41 | 40 | 40 | 39 | 39 | 38 | 39 | 39 | 40 | 40 | 39 | 39 | 38 | 38 | 37 | 37 | 36 | 36 | 36 | 36 | 38.9583 | 26.0417 | 0
1972 | 1 | 18 | 1972-01-18 | 36 | 35 | 35 | 34 | 34 | 35 | 35 | 35 | 36 | 36 | 37 | 37 | 38 | 38 | 38 | 38 | 39 | 40 | 41 | 43 | 46 | 48 | 48 | 48 | 38.75 | 26.25 | 0
1972 | 1 | 19 | 1972-01-19 | 48 | 48 | 48 | 48 | 48 | 48 | 48 | 48 | 49 | 49 | 49 | 49 | 49 | 49 | 48 | 48 | 47 | 47 | 46 | 47 | 47 | 48 | 48 | 49 | 48.0417 | 16.9583 | 0
1972 | 1 | 20 | 1972-01-20 | 49 | 49 | 50 | 50 | 50 | 51 | 51 | 51 | 52 | 52 | 52 | 52 | 52 | 52 | 52 | 52 | 52 | 51 | 51 | 51 | 50 | 50 | 50 | 49 | 50.875 | 14.125 | 0
1972 | 1 | 21 | 1972-01-21 | 49 | 48 | 48 | 47 | 46 | 46 | 45 | 45 | 46 | 46 | 47 | 47 | 48 | 47 | 45 | 44 | 44 | 45 | 45 | 45 | 44 | 44 | 44 | 44 | 45.7917 | 19.2083 | 0
1972 | 1 | 22 | 1972-01-22 | 44 | 44 | 44 | 44 | 44 | 44 | 44 | 44 | 45 | 45 | 46 | 46 | 47 | 47 | 47 | 47 | 46 | 45 | 44 | 44 | 44 | 44 | 44 | 43 | 44.8333 | 20.1667 | 0
1972 | 1 | 23 | 1972-01-23 | 43 | 42 | 40 | 39 | 40 | 40 | 41 | 41 | 40 | 40 | 38 | 37 | 35 | 36 | 36 | 37 | 36 | 36 | 35 | 35 | 35 | 35 | 35 | 35 | 37.7917 | 27.2083 | 0
1972 | 1 | 24 | 1972-01-24 | 35 | 35 | 34 | 34 | 34 | 34 | 34 | 34 | 33 | 33 | 33 | 34 | 34 | 34 | 34 | 34 | 33 | 32 | 31 | 30 | 29 | 28 | 27 | 26 | 32.4583 | 32.5417 | 0
1972 | 1 | 25 | 1972-01-25 | 25 | 25 | 24 | 24 | 24 | 23 | 23 | 23 | 23 | 23 | 23 | 23 | 23 | 23 | 24 | 24 | 24 | 24 | 24 | 23 | 23 | 22 | 23 | 23 | 23.4583 | 41.5417 | 0
1972 | 1 | 26 | 1972-01-26 | 24 | 24 | 24 | 24 | 24 | 24 | 24 | 24 | 24 | 24 | 25 | 25 | 26 | 26 | 26 | 26 | 24 | 23 | 21 | 21 | 21 | 21 | 20 | 19 | 23.5 | 41.5 | 0
1972 | 1 | 27 | 1972-01-27 | 18 | 17 | 16 | 15 | 15 | 15 | 15 | 17 | 19 | 21 | 23 | 25 | 27 | 27 | 26 | 26 | 25 | 23 | 22 | 23 | 23 | 24 | 22 | 21 | 21.0417 | 43.9583 | 0
1972 | 1 | 28 | 1972-01-28 | 19 | 18 | 18 | 17 | 17 | 16 | 16 | 17 | 19 | 20 | 23 | 25 | 28 | 28 | 29 | 29 | 28 | 27 | 26 | 26 | 25 | 25 | 26 | 26 | 22.8333 | 42.1667 | 0
1972 | 1 | 29 | 1972-01-29 | 27 | 27 | 27 | 27 | 27 | 27 | 27 | 28 | 28 | 29 | 30 | 32 | 33 | 33 | 33 | 33 | 31 | 28 | 26 | 27 | 27 | 28 | 28 | 27 | 28.75 | 36.25 | 0
1972 | 1 | 30 | 1972-01-30 | 27 | 26 | 25 | 24 | 22 | 19 | 17 | 20 | 24 | 27 | 29 | 31 | 33 | 33 | 34 | 34 | 32 | 29 | 27 | 28 | 29 | 30 | 29 | 28 | 27.375 | 37.625 | 0
1972 | 1 | 31 | 1972-01-31 | 27 | 27 | 28 | 28 | 29 | 29 | 30 | 31 | 31 | 32 | 33 | 33 | 34 | 34 | 35 | 35 | 34 | 34 | 33 | 31 | 29 | 27 | 27 | 28 | 30.7917 | 34.2083 | 0
1972 | 2 | 1 | 1972-02-01 | 28 | 26 | 25 | 23 | 23 | 23 | 23 | 24 | 26 | 27 | 29 | 32 | 34 | 34 | 34 | 34 | 33 | 31 | 30 | 30 | 29 | 29 | 28 | 27 | 28.4167 | 36.5833 | 0
1972 | 2 | 2 | 1972-02-02 | 26 | 25 | 25 | 24 | 23 | 21 | 20 | 23 | 25 | 28 | 30 | 33 | 35 | 36 | 36 | 37 | 36 | 35 | 34 | 34 | 34 | 34 | 32 | 30 | 29.8333 | 35.1667 | 0
1972 | 2 | 3 | 1972-02-03 | 28 | 27 | 25 | 24 | 24 | 24 | 24 | 26 | 28 | 30 | 33 | 35 | 38 | 37 | 37 | 36 | 37 | 37 | 38 | 36 | 34 | 32 | 32 | 32 | 31.4167 | 33.5833 | 0
1972 | 2 | 4 | 1972-02-04 | 32 | 31 | 31 | 30 | 30 | 30 | 30 | 31 | 33 | 34 | 35 | 37 | 38 | 38 | 38 | 38 | 38 | 37 | 37 | 37 | 36 | 36 | 37 | 37 | 34.625 | 30.375 | 0
1972 | 2 | 5 | 1972-02-05 | 38 | 37 | 36 | 35 | 35 | 35 | 35 | 35 | 36 | 36 | 37 | 37 | 38 | 38 | 39 | 39 | 39 | 39 | 39 | 39 | 40 | 40 | 40 | 41 | 37.625 | 27.375 | 0
1972 | 2 | 6 | 1972-02-06 | 41 | 41 | 40 | 40 | 40 | 41 | 41 | 42 | 42 | 43 | 43 | 44 | 44 | 45 | 46 | 47 | 47 | 46 | 46 | 46 | 46 | 46 | 46 | 46 | 43.7083 | 21.2917 | 0
1972 | 2 | 7 | 1972-02-07 | 46 | 46 | 46 | 46 | 46 | 46 | 46 | 47 | 47 | 48 | 49 | 49 | 50 | 50 | 50 | 50 | 50 | 49 | 49 | 49 | 48 | 48 | 47 | 47 | 47.875 | 17.125 | 0
1972 | 2 | 8 | 1972-02-08 | 46 | 46 | 47 | 47 | 48 | 48 | 49 | 49 | 48 | 48 | 48 | 49 | 49 | 49 | 50 | 50 | 49 | 47 | 46 | 45 | 45 | 44 | 43 | 43 | 47.2083 | 17.7917 | 0
1972 | 2 | 9 | 1972-02-09 | 42 | 42 | 41 | 41 | 40 | 38 | 37 | 37 | 37 | 37 | 38 | 38 | 39 | 40 | 42 | 43 | 41 | 39 | 37 | 36 | 35 | 34 | 34 | 35 | 38.4583 | 26.5417 | 0
1972 | 2 | 10 | 1972-02-10 | 35 | 34 | 32 | 31 | 31 | 32 | 32 | 33 | 35 | 36 | 39 | 42 | 45 | 46 | 46 | 47 | 47 | 46 | 46 | 46 | 46 | 46 | 45 | 45 | 40.125 | 24.875 | 0
1972 | 2 | 11 | 1972-02-11 | 44 | 44 | 43 | 43 | 43 | 44 | 44 | 44 | 45 | 45 | 45 | 46 | 46 | 46 | 45 | 45 | 44 | 43 | 42 | 42 | 41 | 41 | 41 | 41 | 43.625 | 21.375 | 0
1972 | 2 | 12 | 1972-02-12 | 41 | 41 | 40 | 40 | 41 | 41 | 42 | 43 | 44 | 45 | 47 | 49 | 51 | 51 | 50 | 50 | 49 | 48 | 47 | 47 | 46 | 46 | 45 | 45 | 45.375 | 19.625 | 0
1972 | 2 | 13 | 1972-02-13 | 44 | 44 | 43 | 43 | 42 | 42 | 41 | 41 | 40 | 40 | 41 | 41 | 42 | 41 | 40 | 39 | 39 | 40 | 40 | 39 | 39 | 38 | 38 | 38 | 40.625 | 24.375 | 0
1972 | 2 | 14 | 1972-02-14 | 38 | 37 | 36 | 35 | 35 | 34 | 34 | 35 | 35 | 36 | 38 | 39 | 41 | 42 | 44 | 45 | 45 | 45 | 45 | 45 | 45 | 45 | 45 | 45 | 40.1667 | 24.8333 | 0
1972 | 2 | 15 | 1972-02-15 | 45 | 45 | 45 | 45 | 45 | 45 | 45 | 45 | 46 | 46 | 47 | 47 | 48 | 48 | 48 | 48 | 49 | 49 | 50 | 50 | 51 | 51 | 51 | 51 | 47.5 | 17.5 | 0
1972 | 2 | 16 | 1972-02-16 | 51 | 51 | 50 | 50 | 50 | 49 | 49 | 48 | 46 | 45 | 44 | 42 | 41 | 41 | 41 | 41 | 41 | 41 | 41 | 40 | 39 | 38 | 38 | 37 | 43.9167 | 21.0833 | 0
1972 | 2 | 17 | 1972-02-17 | 37 | 37 | 37 | 37 | 36 | 35 | 34 | 35 | 35 | 36 | 37 | 38 | 39 | 39 | 40 | 40 | 40 | 41 | 41 | 42 | 44 | 45 | 45 | 46 | 39 | 26 | 0
1972 | 2 | 18 | 1972-02-18 | 46 | 47 | 47 | 48 | 48 | 48 | 48 | 49 | 50 | 51 | 52 | 54 | 55 | 55 | 56 | 56 | 54 | 53 | 51 | 50 | 50 | 49 | 48 | 46 | 50.4583 | 14.5417 | 0
1972 | 2 | 19 | 1972-02-19 | 45 | 45 | 45 | 45 | 45 | 45 | 45 | 46 | 48 | 49 | 49 | 50 | 50 | 50 | 50 | 50 | 48 | 47 | 45 | 44 | 44 | 43 | 43 | 42 | 46.375 | 18.625 | 0
1972 | 2 | 20 | 1972-02-20 | 42 | 42 | 41 | 41 | 40 | 38 | 37 | 39 | 41 | 43 | 44 | 45 | 46 | 46 | 47 | 47 | 45 | 43 | 41 | 41 | 40 | 40 | 40 | 40 | 42.0417 | 22.9583 | 0
1972 | 2 | 21 | 1972-02-21 | 40 | 40 | 39 | 39 | 40 | 41 | 42 | 44 | 45 | 47 | 48 | 48 | 49 | 49 | 49 | 49 | 48 | 46 | 45 | 45 | 45 | 45 | 44 | 43 | 44.5833 | 20.4167 | 0
1972 | 2 | 22 | 1972-02-22 | 42 | 42 | 41 | 41 | 41 | 40 | 40 | 41 | 43 | 44 | 44 | 45 | 45 | 44 | 44 | 43 | 42 | 42 | 41 | 41 | 40 | 40 | 39 | 38 | 41.7917 | 23.2083 | 0
1972 | 2 | 23 | 1972-02-23 | 37 | 37 | 37 | 37 | 37 | 38 | 38 | 39 | 40 | 41 | 43 | 44 | 46 | 46 | 46 | 46 | 45 | 43 | 42 | 41 | 40 | 39 | 39 | 38 | 40.7917 | 24.2083 | 0
1972 | 2 | 24 | 1972-02-24 | 38 | 38 | 39 | 39 | 38 | 38 | 37 | 38 | 39 | 40 | 40 | 40 | 40 | 40 | 41 | 41 | 40 | 38 | 37 | 37 | 38 | 38 | 38 | 37 | 38.7083 | 26.2917 | 0
1972 | 2 | 25 | 1972-02-25 | 37 | 37 | 38 | 38 | 38 | 39 | 39 | 40 | 41 | 42 | 43 | 44 | 45 | 46 | 46 | 47 | 44 | 42 | 39 | 39 | 39 | 39 | 38 | 38 | 40.75 | 24.25 | 0
1972 | 2 | 26 | 1972-02-26 | 37 | 37 | 37 | 37 | 36 | 36 | 35 | 37 | 38 | 40 | 41 | 42 | 43 | 43 | 43 | 43 | 43 | 42 | 42 | 42 | 42 | 42 | 43 | 43 | 40.1667 | 24.8333 | 0
1972 | 2 | 27 | 1972-02-27 | 44 | 45 | 47 | 48 | 50 | 51 | 53 | 53 | 53 | 53 | 53 | 53 | 53 | 53 | 52 | 52 | 51 | 51 | 50 | 50 | 50 | 50 | 50 | 49 | 50.5833 | 14.4167 | 0
1972 | 2 | 28 | 1972-02-28 | 49 | 49 | 50 | 50 | 50 | 49 | 49 | 51 | 52 | 54 | 54 | 55 | 55 | 53 | 52 | 50 | 50 | 49 | 49 | 48 | 48 | 47 | 45 | 43 | 50.0417 | 14.9583 | 0
1972 | 2 | 29 | 1972-02-29 | 41 | 40 | 39 | 38 | 39 | 40 | 41 | 40 | 40 | 39 | 41 | 42 | 44 | 44 | 43 | 43 | 41 | 40 | 38 | 37 | 36 | 35 | 35 | 34 | 39.5833 | 25.4167 | 0
1972 | 3 | 1 | 1972-03-01 | 34 | 34 | 34 | 34 | 34 | 35 | 35 | 36 | 37 | 38 | 38 | 38 | 38 | 38 | 39 | 39 | 39 | 38 | 38 | 39 | 39 | 40 | 42 | 43 | 37.4583 | 27.5417 | 0
1972 | 3 | 2 | 1972-03-02 | 45 | 45 | 45 | 45 | 45 | 45 | 45 | 44 | 43 | 42 | 42 | 42 | 42 | 42 | 41 | 41 | 40 | 40 | 39 | 39 | 39 | 39 | 39 | 38 | 41.9583 | 23.0417 | 0
1972 | 3 | 3 | 1972-03-03 | 38 | 38 | 37 | 37 | 37 | 36 | 36 | 38 | 39 | 41 | 42 | 44 | 45 | 44 | 42 | 41 | 40 | 40 | 39 | 39 | 38 | 38 | 38 | 37 | 39.3333 | 25.6667 | 0
1972 | 3 | 4 | 1972-03-04 | 37 | 37 | 37 | 37 | 37 | 36 | 36 | 38 | 39 | 41 | 42 | 43 | 44 | 42 | 41 | 39 | 39 | 39 | 39 | 39 | 38 | 38 | 40 | 41 | 39.125 | 25.875 | 0
1972 | 3 | 5 | 1972-03-05 | 43 | 45 | 48 | 50 | 50 | 49 | 49 | 49 | 50 | 50 | 50 | 49 | 49 | 51 | 52 | 54 | 53 | 51 | 50 | 49 | 47 | 46 | 45 | 43 | 48.8333 | 16.1667 | 0
1972 | 3 | 6 | 1972-03-06 | 42 | 41 | 39 | 38 | 37 | 37 | 36 | 38 | 39 | 41 | 42 | 43 | 44 | 44 | 45 | 45 | 43 | 41 | 39 | 38 | 36 | 35 | 35 | 34 | 39.6667 | 25.3333 | 0
1972 | 3 | 7 | 1972-03-07 | 34 | 34 | 33 | 33 | 33 | 32 | 32 | 34 | 36 | 38 | 40 | 42 | 44 | 44 | 45 | 45 | 44 | 44 | 43 | 42 | 40 | 39 | 39 | 38 | 38.6667 | 26.3333 | 0
1972 | 3 | 8 | 1972-03-08 | 38 | 38 | 39 | 39 | 39 | 39 | 39 | 40 | 42 | 43 | 45 | 47 | 49 | 50 | 52 | 53 | 52 | 52 | 51 | 49 | 47 | 45 | 46 | 46 | 45 | 20 | 0
1972 | 3 | 9 | 1972-03-09 | 47 | 47 | 48 | 48 | 48 | 47 | 47 | 47 | 48 | 48 | 48 | 49 | 49 | 50 | 50 | 51 | 51 | 51 | 51 | 51 | 51 | 51 | 51 | 52 | 49.2083 | 15.7917 | 0
1972 | 3 | 10 | 1972-03-10 | 52 | 52 | 52 | 52 | 52 | 51 | 51 | 52 | 52 | 53 | 53 | 53 | 53 | 53 | 53 | 53 | 52 | 52 | 51 | 51 | 51 | 51 | 51 | 50 | 51.9167 | 13.0833 | 0
1972 | 3 | 11 | 1972-03-11 | 50 | 50 | 49 | 49 | 49 | 50 | 50 | 51 | 51 | 52 | 52 | 52 | 52 | 52 | 53 | 53 | 53 | 53 | 53 | 53 | 52 | 52 | 52 | 51 | 51.4167 | 13.5833 | 0
1972 | 3 | 12 | 1972-03-12 | 51 | 51 | 51 | 51 | 52 | 52 | 53 | 53 | 53 | 53 | 54 | 55 | 56 | 56 | 56 | 56 | 55 | 55 | 54 | 53 | 53 | 52 | 52 | 52 | 53.2917 | 11.7083 | 0
1972 | 3 | 13 | 1972-03-13 | 52 | 51 | 51 | 50 | 50 | 49 | 49 | 50 | 50 | 51 | 52 | 54 | 55 | 55 | 55 | 55 | 53 | 52 | 50 | 50 | 49 | 49 | 49 | 49 | 51.25 | 13.75 | 0
1972 | 3 | 14 | 1972-03-14 | 49 | 49 | 48 | 48 | 48 | 48 | 48 | 49 | 50 | 51 | 52 | 54 | 55 | 55 | 55 | 55 | 55 | 54 | 54 | 54 | 53 | 53 | 52 | 52 | 51.7083 | 13.2917 | 0
1972 | 3 | 15 | 1972-03-15 | 51 | 51 | 50 | 50 | 50 | 51 | 51 | 51 | 52 | 52 | 54 | 55 | 57 | 57 | 57 | 57 | 57 | 56 | 56 | 56 | 56 | 56 | 55 | 55 | 53.875 | 11.125 | 0
1972 | 3 | 16 | 1972-03-16 | 54 | 53 | 53 | 52 | 51 | 51 | 50 | 53 | 56 | 59 | 60 | 62 | 63 | 64 | 64 | 65 | 62 | 60 | 57 | 56 | 56 | 55 | 54 | 52 | 56.75 | 8.25 | 0
1972 | 3 | 17 | 1972-03-17 | 51 | 49 | 47 | 45 | 46 | 47 | 48 | 50 | 52 | 54 | 57 | 60 | 63 | 63 | 63 | 63 | 61 | 59 | 57 | 56 | 54 | 53 | 53 | 52 | 54.2917 | 10.7083 | 0
1972 | 3 | 18 | 1972-03-18 | 52 | 52 | 52 | 52 | 52 | 51 | 51 | 51 | 51 | 51 | 51 | 51 | 51 | 51 | 51 | 51 | 50 | 49 | 48 | 47 | 47 | 46 | 46 | 46 | 50 | 15 | 0
1972 | 3 | 19 | 1972-03-19 | 46 | 46 | 46 | 46 | 46 | 45 | 45 | 46 | 47 | 48 | 50 | 53 | 55 | 55 | 54 | 54 | 52 | 50 | 48 | 47 | 45 | 44 | 44 | 43 | 48.125 | 16.875 | 0
1972 | 3 | 20 | 1972-03-20 | 43 | 43 | 44 | 44 | 43 | 43 | 42 | 44 | 46 | 48 | 50 | 52 | 54 | 54 | 55 | 55 | 53 | 50 | 48 | 47 | 46 | 45 | 45 | 44 | 47.4167 | 17.5833 | 0
1972 | 3 | 21 | 1972-03-21 | 44 | 44 | 44 | 44 | 44 | 45 | 45 | 47 | 48 | 50 | 50 | 50 | 50 | 51 | 52 | 53 | 53 | 53 | 53 | 53 | 52 | 52 | 52 | 52 | 49.2083 | 15.7917 | 0
1972 | 3 | 22 | 1972-03-22 | 52 | 51 | 51 | 50 | 50 | 50 | 50 | 50 | 51 | 51 | 51 | 50 | 50 | 49 | 49 | 48 | 47 | 46 | 45 | 44 | 43 | 42 | 42 | 41 | 48.0417 | 16.9583 | 0
1972 | 3 | 23 | 1972-03-23 | 41 | 40 | 40 | 39 | 39 | 38 | 38 | 40 | 42 | 44 | 46 | 47 | 49 | 49 | 50 | 50 | 49 | 49 | 48 | 47 | 47 | 46 | 45 | 45 | 44.5 | 20.5 | 0
1972 | 3 | 24 | 1972-03-24 | 44 | 43 | 43 | 42 | 42 | 43 | 43 | 43 | 43 | 43 | 43 | 42 | 42 | 43 | 43 | 44 | 42 | 40 | 38 | 37 | 36 | 35 | 35 | 36 | 41.0417 | 23.9583 | 0
1972 | 3 | 25 | 1972-03-25 | 36 | 36 | 36 | 36 | 36 | 36 | 36 | 37 | 38 | 39 | 40 | 42 | 43 | 44 | 45 | 46 | 44 | 42 | 40 | 39 | 37 | 36 | 36 | 36 | 39 | 26 | 0
1972 | 3 | 26 | 1972-03-26 | 36 | 35 | 35 | 34 | 34 | 35 | 35 | 36 | 38 | 39 | 41 | 43 | 45 | 45 | 45 | 45 | 45 | 44 | 44 | 44 | 43 | 43 | 43 | 42 | 40.375 | 24.625 | 0
1972 | 3 | 27 | 1972-03-27 | 42 | 42 | 41 | 41 | 41 | 40 | 40 | 41 | 41 | 42 | 43 | 44 | 45 | 45 | 46 | 46 | 46 | 45 | 45 | 45 | 44 | 44 | 43 | 43 | 43.125 | 21.875 | 0
1972 | 3 | 28 | 1972-03-28 | 42 | 41 | 40 | 39 | 39 | 39 | 39 | 41 | 42 | 44 | 45 | 46 | 47 | 48 | 50 | 51 | 49 | 48 | 46 | 45 | 44 | 43 | 42 | 41 | 43.7917 | 21.2083 | 0
1972 | 3 | 29 | 1972-03-29 | 40 | 39 | 38 | 37 | 37 | 36 | 36 | 39 | 42 | 45 | 47 | 50 | 52 | 53 | 54 | 55 | 54 | 53 | 52 | 50 | 49 | 47 | 46 | 44 | 45.625 | 19.375 | 0
1972 | 3 | 30 | 1972-03-30 | 43 | 42 | 41 | 40 | 39 | 39 | 38 | 40 | 43 | 45 | 47 | 50 | 52 | 54 | 55 | 57 | 56 | 55 | 54 | 52 | 50 | 48 | 48 | 47 | 47.2917 | 17.7083 | 0
1972 | 3 | 31 | 1972-03-31 | 47 | 46 | 46 | 45 | 45 | 45 | 45 | 47 | 49 | 51 | 52 | 54 | 55 | 55 | 56 | 56 | 54 | 52 | 50 | 50 | 50 | 50 | 50 | 50 | 50 | 15 | 0
1972 | 4 | 1 | 1972-04-01 | 50 | 50 | 50 | 50 | 50 | 50 | 50 | 48 | 45 | 43 | 44 | 45 | 46 | 47 | 47 | 48 | 47 | 46 | 45 | 45 | 44 | 44 | 43 | 43 | 46.6667 | 18.3333 | 0
1972 | 4 | 2 | 1972-04-02 | 42 | 41 | 41 | 40 | 40 | 39 | 39 | 41 | 43 | 45 | 47 | 49 | 51 | 51 | 52 | 52 | 50 | 48 | 46 | 45 | 45 | 44 | 43 | 43 | 44.875 | 20.125 | 0
1972 | 4 | 3 | 1972-04-03 | 42 | 41 | 40 | 39 | 40 | 41 | 42 | 46 | 49 | 53 | 55 | 58 | 60 | 60 | 61 | 61 | 61 | 60 | 60 | 59 | 58 | 57 | 55 | 54 | 52.1667 | 12.8333 | 0
1972 | 4 | 4 | 1972-04-04 | 52 | 51 | 49 | 48 | 48 | 48 | 48 | 49 | 50 | 51 | 53 | 54 | 56 | 56 | 57 | 57 | 56 | 56 | 55 | 55 | 55 | 55 | 54 | 52 | 52.7083 | 12.2917 | 0
1972 | 4 | 5 | 1972-04-05 | 51 | 51 | 51 | 51 | 51 | 52 | 52 | 53 | 54 | 55 | 56 | 58 | 59 | 58 | 58 | 57 | 55 | 53 | 51 | 51 | 50 | 50 | 48 | 47 | 53 | 12 | 0
1972 | 4 | 6 | 1972-04-06 | 45 | 44 | 43 | 42 | 42 | 43 | 43 | 46 | 48 | 51 | 51 | 52 | 52 | 48 | 45 | 41 | 41 | 41 | 41 | 41 | 41 | 41 | 40 | 40 | 44.25 | 20.75 | 0
1972 | 4 | 7 | 1972-04-07 | 39 | 39 | 39 | 39 | 38 | 38 | 37 | 40 | 42 | 45 | 46 | 47 | 48 | 47 | 46 | 45 | 44 | 44 | 43 | 43 | 43 | 43 | 42 | 41 | 42.4167 | 22.5833 | 0
1972 | 4 | 8 | 1972-04-08 | 40 | 40 | 41 | 41 | 41 | 42 | 42 | 42 | 41 | 41 | 42 | 43 | 44 | 44 | 44 | 44 | 42 | 40 | 38 | 38 | 37 | 37 | 37 | 37 | 40.75 | 24.25 | 0
1972 | 4 | 9 | 1972-04-09 | 37 | 37 | 38 | 38 | 38 | 38 | 38 | 41 | 43 | 46 | 47 | 49 | 50 | 50 | 51 | 51 | 49 | 46 | 44 | 43 | 42 | 41 | 40 | 38 | 43.125 | 21.875 | 0
1972 | 4 | 10 | 1972-04-10 | 37 | 36 | 35 | 34 | 35 | 37 | 38 | 42 | 45 | 49 | 50 | 51 | 52 | 50 | 47 | 45 | 44 | 44 | 43 | 42 | 42 | 41 | 40 | 40 | 42.4583 | 22.5417 | 0
1972 | 4 | 11 | 1972-04-11 | 39 | 39 | 38 | 38 | 38 | 39 | 39 | 41 | 43 | 45 | 46 | 48 | 49 | 49 | 48 | 48 | 46 | 45 | 43 | 43 | 42 | 42 | 43 | 44 | 43.125 | 21.875 | 0
1972 | 4 | 12 | 1972-04-12 | 45 | 43 | 42 | 40 | 40 | 40 | 40 | 41 | 42 | 43 | 42 | 40 | 39 | 40 | 40 | 41 | 41 | 41 | 41 | 41 | 40 | 40 | 40 | 41 | 40.9583 | 24.0417 | 0
1972 | 4 | 13 | 1972-04-13 | 41 | 41 | 40 | 40 | 40 | 40 | 40 | 42 | 44 | 46 | 48 | 49 | 51 | 52 | 53 | 54 | 52 | 51 | 49 | 48 | 47 | 46 | 46 | 45 | 46.0417 | 18.9583 | 0
1972 | 4 | 14 | 1972-04-14 | 45 | 45 | 44 | 44 | 44 | 45 | 45 | 46 | 47 | 48 | 49 | 49 | 50 | 50 | 51 | 51 | 51 | 51 | 51 | 50 | 49 | 48 | 48 | 47 | 47.8333 | 17.1667 | 0
1972 | 4 | 15 | 1972-04-15 | 47 | 45 | 43 | 41 | 41 | 41 | 41 | 42 | 44 | 45 | 46 | 47 | 48 | 49 | 49 | 50 | 48 | 46 | 44 | 43 | 43 | 42 | 42 | 41 | 44.5 | 20.5 | 0
1972 | 4 | 16 | 1972-04-16 | 41 | 40 | 40 | 39 | 38 | 36 | 35 | 36 | 38 | 39 | 42 | 44 | 47 | 47 | 47 | 47 | 45 | 43 | 41 | 41 | 40 | 40 | 38 | 36 | 40.8333 | 24.1667 | 0
1972 | 4 | 17 | 1972-04-17 | 34 | 34 | 35 | 35 | 35 | 35 | 35 | 36 | 38 | 39 | 40 | 42 | 43 | 44 | 45 | 46 | 46 | 45 | 45 | 44 | 43 | 42 | 42 | 41 | 40.1667 | 24.8333 | 0
1972 | 4 | 18 | 1972-04-18 | 41 | 40 | 40 | 39 | 39 | 40 | 40 | 41 | 43 | 44 | 46 | 48 | 50 | 50 | 51 | 51 | 50 | 50 | 49 | 47 | 46 | 44 | 43 | 43 | 44.7917 | 20.2083 | 0
1972 | 4 | 19 | 1972-04-19 | 42 | 41 | 40 | 39 | 39 | 39 | 39 | 42 | 45 | 48 | 50 | 51 | 53 | 53 | 52 | 52 | 51 | 51 | 50 | 49 | 47 | 46 | 46 | 45 | 46.25 | 18.75 | 0
1972 | 4 | 20 | 1972-04-20 | 45 | 45 | 46 | 46 | 46 | 46 | 46 | 47 | 48 | 49 | 49 | 50 | 50 | 50 | 50 | 50 | 50 | 49 | 49 | 49 | 48 | 48 | 48 | 47 | 47.9583 | 17.0417 | 0
1972 | 4 | 21 | 1972-04-21 | 47 | 46 | 44 | 43 | 43 | 43 | 43 | 44 | 45 | 46 | 48 | 49 | 51 | 50 | 50 | 49 | 47 | 46 | 44 | 43 | 41 | 40 | 39 | 39 | 45 | 20 | 0
1972 | 4 | 22 | 1972-04-22 | 38 | 38 | 37 | 37 | 38 | 38 | 39 | 41 | 43 | 45 | 47 | 49 | 51 | 52 | 53 | 54 | 53 | 51 | 50 | 50 | 49 | 49 | 50 | 50 | 45.9167 | 19.0833 | 0
1972 | 4 | 23 | 1972-04-23 | 51 | 51 | 52 | 52 | 53 | 54 | 55 | 58 | 60 | 63 | 64 | 64 | 65 | 64 | 63 | 62 | 62 | 61 | 61 | 58 | 56 | 53 | 52 | 51 | 57.7083 | 7.2917 | 0
1972 | 4 | 24 | 1972-04-24 | 50 | 49 | 49 | 48 | 48 | 47 | 47 | 48 | 50 | 51 | 52 | 53 | 54 | 52 | 51 | 49 | 49 | 49 | 49 | 48 | 47 | 46 | 46 | 45 | 49.0417 | 15.9583 | 0
1972 | 4 | 25 | 1972-04-25 | 45 | 45 | 45 | 45 | 45 | 45 | 45 | 46 | 48 | 49 | 50 | 52 | 53 | 53 | 54 | 54 | 52 | 51 | 49 | 47 | 46 | 44 | 44 | 45 | 48 | 17 | 0
1972 | 4 | 26 | 1972-04-26 | 45 | 45 | 44 | 44 | 45 | 45 | 46 | 48 | 50 | 52 | 54 | 56 | 58 | 59 | 60 | 61 | 60 | 59 | 58 | 56 | 54 | 52 | 50 | 49 | 52.0833 | 12.9167 | 0
1972 | 4 | 27 | 1972-04-27 | 47 | 46 | 44 | 43 | 45 | 46 | 48 | 53 | 57 | 62 | 66 | 69 | 73 | 73 | 74 | 74 | 69 | 64 | 59 | 56 | 53 | 50 | 49 | 48 | 57 | 8 | 0
1972 | 4 | 28 | 1972-04-28 | 47 | 46 | 45 | 44 | 44 | 43 | 43 | 45 | 46 | 48 | 48 | 49 | 49 | 49 | 49 | 49 | 48 | 46 | 45 | 44 | 44 | 43 | 42 | 41 | 45.7083 | 19.2917 | 0
1972 | 4 | 29 | 1972-04-29 | 40 | 40 | 39 | 39 | 39 | 39 | 39 | 41 | 42 | 44 | 46 | 49 | 51 | 51 | 51 | 51 | 49 | 48 | 46 | 45 | 45 | 44 | 43 | 43 | 44.3333 | 20.6667 | 0
1972 | 4 | 30 | 1972-04-30 | 42 | 41 | 40 | 39 | 40 | 41 | 42 | 43 | 45 | 46 | 47 | 49 | 50 | 51 | 53 | 54 | 54 | 53 | 53 | 52 | 51 | 50 | 48 | 48 | 47.1667 | 17.8333 | 0
1972 | 5 | 1 | 1972-05-01 | 46 | 44 | 43 | 43 | 42 | 43 | 43 | 44 | 48 | 51 | 55 | 57 | 58 | 60 | 61 | 61 | 62 | 60 | 57 | 55 | 54 | 53 | 52 | 51 | 51.7917 | 13.2083 | 0
1972 | 5 | 2 | 1972-05-02 | 50 | 49 | 49 | 49 | 49 | 49 | 50 | 50 | 52 | 54 | 56 | 58 | 60 | 62 | 63 | 65 | 66 | 64 | 61 | 59 | 58 | 56 | 55 | 54 | 55.75 | 9.25 | 0
1972 | 5 | 3 | 1972-05-03 | 53 | 52 | 51 | 51 | 50 | 50 | 51 | 51 | 53 | 55 | 57 | 59 | 62 | 64 | 64 | 65 | 65 | 63 | 62 | 60 | 59 | 58 | 57 | 55 | 56.9583 | 8.0417 | 0
1972 | 5 | 4 | 1972-05-04 | 54 | 52 | 51 | 51 | 50 | 51 | 51 | 52 | 55 | 58 | 61 | 63 | 64 | 66 | 67 | 68 | 69 | 67 | 66 | 64 | 62 | 61 | 59 | 58 | 59.1667 | 5.8333 | 0
1972 | 5 | 5 | 1972-05-05 | 57 | 56 | 54 | 53 | 51 | 52 | 53 | 54 | 57 | 60 | 63 | 65 | 68 | 70 | 71 | 71 | 72 | 71 | 69 | 68 | 65 | 61 | 58 | 56 | 61.4583 | 3.5417 | 0
1972 | 5 | 6 | 1972-05-06 | 53 | 51 | 51 | 50 | 50 | 50 | 51 | 51 | 51 | 52 | 52 | 53 | 53 | 54 | 55 | 55 | 56 | 55 | 54 | 53 | 52 | 52 | 51 | 51 | 52.3333 | 12.6667 | 0
1972 | 5 | 7 | 1972-05-07 | 50 | 50 | 50 | 49 | 49 | 49 | 49 | 49 | 51 | 52 | 54 | 55 | 56 | 57 | 58 | 58 | 59 | 58 | 57 | 56 | 56 | 55 | 55 | 53 | 53.5417 | 11.4583 | 0
1972 | 5 | 8 | 1972-05-08 | 52 | 50 | 50 | 50 | 50 | 50 | 49 | 49 | 50 | 51 | 52 | 54 | 55 | 57 | 57 | 57 | 57 | 55 | 54 | 52 | 51 | 51 | 50 | 49 | 52.1667 | 12.8333 | 0
1972 | 5 | 9 | 1972-05-09 | 49 | 48 | 48 | 48 | 48 | 48 | 49 | 49 | 50 | 51 | 52 | 54 | 56 | 58 | 58 | 59 | 59 | 58 | 57 | 56 | 55 | 55 | 54 | 53 | 53 | 12 | 0
1972 | 5 | 10 | 1972-05-10 | 53 | 52 | 51 | 50 | 49 | 49 | 50 | 50 | 52 | 55 | 57 | 59 | 60 | 62 | 63 | 63 | 64 | 63 | 63 | 62 | 61 | 59 | 58 | 56 | 56.7083 | 8.2917 | 0
1972 | 5 | 11 | 1972-05-11 | 55 | 53 | 52 | 52 | 51 | 51 | 52 | 52 | 55 | 58 | 61 | 64 | 66 | 69 | 69 | 70 | 70 | 69 | 67 | 66 | 63 | 60 | 57 | 57 | 59.9583 | 5.0417 | 0
1972 | 5 | 12 | 1972-05-12 | 57 | 57 | 55 | 53 | 51 | 53 | 55 | 57 | 60 | 63 | 66 | 69 | 71 | 74 | 75 | 76 | 77 | 75 | 73 | 71 | 68 | 66 | 63 | 62 | 64.4583 | 0.54167 | 0
1972 | 5 | 13 | 1972-05-13 | 62 | 61 | 59 | 58 | 56 | 58 | 59 | 61 | 63 | 65 | 67 | 69 | 72 | 74 | 75 | 75 | 76 | 74 | 72 | 70 | 68 | 67 | 65 | 62 | 66.1667 | 0 | 1.1667
1972 | 5 | 14 | 1972-05-14 | 59 | 56 | 55 | 53 | 52 | 53 | 54 | 55 | 56 | 58 | 59 | 62 | 65 | 68 | 70 | 71 | 73 | 71 | 70 | 68 | 65 | 63 | 60 | 59 | 61.4583 | 3.5417 | 0
1972 | 5 | 15 | 1972-05-15 | 57 | 56 | 55 | 54 | 53 | 53 | 54 | 54 | 55 | 57 | 58 | 57 | 57 | 56 | 55 | 55 | 54 | 53 | 52 | 51 | 51 | 52 | 52 | 52 | 54.2917 | 10.7083 | 0
1972 | 5 | 16 | 1972-05-16 | 52 | 52 | 52 | 53 | 53 | 53 | 53 | 53 | 54 | 55 | 56 | 57 | 59 | 60 | 60 | 61 | 61 | 60 | 59 | 58 | 57 | 55 | 54 | 53 | 55.8333 | 9.1667 | 0
1972 | 5 | 17 | 1972-05-17 | 53 | 52 | 51 | 51 | 50 | 49 | 47 | 46 | 47 | 47 | 48 | 49 | 50 | 51 | 50 | 49 | 48 | 48 | 48 | 48 | 48 | 47 | 47 | 46 | 48.75 | 16.25 | 0
1972 | 5 | 18 | 1972-05-18 | 45 | 44 | 44 | 44 | 44 | 45 | 47 | 48 | 48 | 49 | 49 | 50 | 50 | 51 | 54 | 56 | 59 | 58 | 58 | 57 | 56 | 54 | 53 | 52 | 50.625 | 14.375 | 0
1972 | 5 | 19 | 1972-05-19 | 51 | 50 | 49 | 47 | 46 | 47 | 49 | 50 | 53 | 56 | 59 | 61 | 64 | 66 | 68 | 69 | 71 | 70 | 69 | 68 | 67 | 65 | 64 | 62 | 59.2083 | 5.7917 | 0
1972 | 5 | 20 | 1972-05-20 | 61 | 59 | 58 | 56 | 55 | 56 | 57 | 58 | 61 | 64 | 67 | 70 | 74 | 77 | 77 | 78 | 78 | 72 | 67 | 61 | 59 | 58 | 56 | 56 | 63.9583 | 1.0417 | 0
1972 | 5 | 21 | 1972-05-21 | 55 | 55 | 54 | 54 | 53 | 53 | 53 | 53 | 53 | 54 | 54 | 55 | 56 | 57 | 56 | 55 | 54 | 53 | 53 | 52 | 52 | 52 | 52 | 52 | 53.75 | 11.25 | 0
1972 | 5 | 22 | 1972-05-22 | 52 | 52 | 52 | 52 | 52 | 52 | 51 | 51 | 52 | 54 | 55 | 55 | 55 | 55 | 56 | 58 | 59 | 57 | 55 | 53 | 52 | 51 | 50 | 48 | 53.2917 | 11.7083 | 0
1972 | 5 | 23 | 1972-05-23 | 46 | 44 | 44 | 43 | 43 | 45 | 46 | 48 | 49 | 51 | 52 | 53 | 54 | 55 | 56 | 56 | 57 | 56 | 54 | 53 | 52 | 50 | 49 | 48 | 50.1667 | 14.8333 | 0
1972 | 5 | 24 | 1972-05-24 | 46 | 45 | 44 | 43 | 42 | 44 | 45 | 47 | 49 | 50 | 52 | 54 | 56 | 58 | 58 | 58 | 58 | 57 | 56 | 55 | 53 | 51 | 49 | 49 | 50.7917 | 14.2083 | 0
1972 | 5 | 25 | 1972-05-25 | 48 | 48 | 47 | 46 | 45 | 46 | 48 | 49 | 52 | 54 | 57 | 59 | 61 | 63 | 64 | 65 | 66 | 65 | 63 | 62 | 61 | 59 | 58 | 56 | 55.9167 | 9.0833 | 0
1972 | 5 | 26 | 1972-05-26 | 54 | 52 | 51 | 49 | 48 | 51 | 53 | 56 | 60 | 64 | 68 | 70 | 73 | 75 | 77 | 80 | 82 | 81 | 79 | 78 | 77 | 75 | 74 | 71 | 66.5833 | 0 | 1.5833
1972 | 5 | 27 | 1972-05-27 | 67 | 64 | 63 | 61 | 60 | 61 | 63 | 64 | 68 | 71 | 75 | 78 | 80 | 83 | 84 | 84 | 85 | 83 | 81 | 79 | 76 | 74 | 71 | 69 | 72.6667 | 0 | 7.6667
1972 | 5 | 28 | 1972-05-28 | 66 | 64 | 64 | 63 | 63 | 64 | 66 | 67 | 71 | 74 | 78 | 81 | 84 | 87 | 88 | 90 | 91 | 88 | 86 | 83 | 77 | 72 | 66 | 64 | 74.875 | 0 | 9.875
1972 | 5 | 29 | 1972-05-29 | 61 | 59 | 58 | 56 | 55 | 56 | 57 | 58 | 61 | 63 | 66 | 68 | 69 | 71 | 71 | 72 | 72 | 71 | 71 | 70 | 67 | 64 | 61 | 59 | 64 | 1 | 0
1972 | 5 | 30 | 1972-05-30 | 58 | 56 | 54 | 53 | 51 | 53 | 54 | 56 | 58 | 60 | 62 | 64 | 66 | 68 | 70 | 71 | 73 | 71 | 70 | 68 | 64 | 60 | 56 | 55 | 61.2917 | 3.7083 | 0
1972 | 5 | 31 | 1972-05-31 | 54 | 53 | 52 | 51 | 50 | 51 | 52 | 53 | 54 | 55 | 56 | 57 | 59 | 60 | 60 | 60 | 60 | 60 | 60 | 60 | 59 | 59 | 58 | 57 | 56.25 | 8.75 | 0
1972 | 6 | 1 | 1972-06-01 | 55 | 54 | 53 | 52 | 51 | 51 | 51 | 51 | 54 | 56 | 59 | 61 | 62 | 64 | 64 | 65 | 65 | 64 | 63 | 62 | 60 | 58 | 56 | 54 | 57.7083 | 7.2917 | 0
1972 | 6 | 2 | 1972-06-02 | 53 | 51 | 51 | 50 | 50 | 51 | 53 | 54 | 57 | 60 | 63 | 65 | 68 | 70 | 71 | 72 | 73 | 72 | 70 | 69 | 67 | 64 | 62 | 61 | 61.5417 | 3.4583 | 0
1972 | 6 | 3 | 1972-06-03 | 59 | 58 | 57 | 56 | 55 | 56 | 56 | 57 | 60 | 63 | 66 | 68 | 70 | 72 | 73 | 73 | 74 | 72 | 70 | 68 | 64 | 59 | 55 | 55 | 63.1667 | 1.8333 | 0
1972 | 6 | 4 | 1972-06-04 | 54 | 54 | 53 | 51 | 50 | 52 | 53 | 55 | 57 | 59 | 61 | 64 | 68 | 71 | 72 | 73 | 74 | 73 | 71 | 70 | 67 | 64 | 61 | 59 | 61.9167 | 3.0833 | 0
1972 | 6 | 5 | 1972-06-05 | 58 | 56 | 56 | 56 | 56 | 56 | 56 | 56 | 60 | 65 | 69 | 70 | 71 | 72 | 72 | 73 | 73 | 72 | 72 | 71 | 68 | 65 | 62 | 61 | 64.4167 | 0.58333 | 0
1972 | 6 | 6 | 1972-06-06 | 61 | 60 | 59 | 58 | 57 | 58 | 58 | 59 | 62 | 65 | 68 | 70 | 71 | 73 | 73 | 74 | 74 | 72 | 70 | 68 | 66 | 65 | 63 | 62 | 65.25 | 0 | 0.25
1972 | 6 | 7 | 1972-06-07 | 60 | 59 | 58 | 57 | 56 | 56 | 56 | 56 | 56 | 55 | 55 | 58 | 60 | 63 | 64 | 65 | 66 | 66 | 66 | 66 | 64 | 62 | 60 | 59 | 60.125 | 4.875 | 0
1972 | 6 | 8 | 1972-06-08 | 57 | 56 | 55 | 55 | 54 | 56 | 57 | 59 | 62 | 64 | 67 | 69 | 71 | 73 | 73 | 72 | 72 | 70 | 69 | 67 | 64 | 62 | 59 | 58 | 63.375 | 1.625 | 0
1972 | 6 | 9 | 1972-06-09 | 57 | 56 | 56 | 56 | 56 | 57 | 57 | 58 | 59 | 61 | 62 | 63 | 63 | 64 | 64 | 65 | 65 | 64 | 64 | 63 | 60 | 58 | 55 | 54 | 59.875 | 5.125 | 0
1972 | 6 | 10 | 1972-06-10 | 54 | 53 | 52 | 52 | 51 | 51 | 51 | 51 | 52 | 54 | 55 | 55 | 55 | 55 | 54 | 54 | 53 | 53 | 52 | 52 | 52 | 51 | 51 | 50 | 52.625 | 12.375 | 0
1972 | 6 | 11 | 1972-06-11 | 50 | 49 | 49 | 49 | 49 | 51 | 52 | 54 | 56 | 57 | 59 | 59 | 59 | 59 | 60 | 62 | 63 | 61 | 59 | 57 | 55 | 54 | 52 | 52 | 55.2917 | 9.7083 | 0
1972 | 6 | 12 | 1972-06-12 | 51 | 51 | 51 | 50 | 50 | 51 | 52 | 53 | 54 | 55 | 56 | 56 | 55 | 55 | 55 | 56 | 56 | 56 | 56 | 56 | 55 | 55 | 54 | 54 | 53.875 | 11.125 | 0
1972 | 6 | 13 | 1972-06-13 | 55 | 55 | 55 | 54 | 54 | 54 | 55 | 55 | 57 | 60 | 62 | 63 | 65 | 66 | 67 | 68 | 69 | 68 | 67 | 66 | 64 | 61 | 59 | 59 | 60.75 | 4.25 | 0
1972 | 6 | 14 | 1972-06-14 | 58 | 58 | 57 | 56 | 55 | 55 | 56 | 56 | 56 | 57 | 57 | 58 | 59 | 60 | 61 | 62 | 63 | 63 | 63 | 63 | 62 | 61 | 60 | 59 | 58.9583 | 6.0417 | 0
1972 | 6 | 15 | 1972-06-15 | 58 | 57 | 57 | 56 | 56 | 56 | 57 | 57 | 58 | 58 | 59 | 61 | 63 | 65 | 65 | 64 | 64 | 63 | 62 | 61 | 59 | 58 | 56 | 55 | 59.375 | 5.625 | 0
1972 | 6 | 16 | 1972-06-16 | 54 | 53 | 52 | 52 | 51 | 51 | 51 | 51 | 52 | 54 | 55 | 58 | 60 | 63 | 63 | 64 | 64 | 63 | 63 | 62 | 61 | 59 | 58 | 57 | 57.125 | 7.875 | 0
1972 | 6 | 17 | 1972-06-17 | 56 | 55 | 53 | 52 | 50 | 51 | 53 | 54 | 56 | 57 | 59 | 61 | 62 | 64 | 65 | 66 | 67 | 65 | 62 | 60 | 60 | 59 | 59 | 58 | 58.5 | 6.5 | 0
1972 | 6 | 18 | 1972-06-18 | 58 | 57 | 56 | 56 | 55 | 56 | 56 | 57 | 60 | 62 | 65 | 66 | 67 | 68 | 69 | 71 | 72 | 70 | 69 | 67 | 65 | 63 | 61 | 60 | 62.75 | 2.25 | 0
1972 | 6 | 19 | 1972-06-19 | 60 | 59 | 58 | 56 | 55 | 57 | 58 | 60 | 62 | 63 | 65 | 68 | 70 | 73 | 74 | 76 | 77 | 76 | 75 | 74 | 70 | 66 | 62 | 60 | 65.5833 | 0 | 0.58333
1972 | 6 | 20 | 1972-06-20 | 59 | 57 | 56 | 55 | 54 | 54 | 55 | 55 | 56 | 56 | 57 | 58 | 58 | 59 | 60 | 60 | 61 | 60 | 59 | 58 | 57 | 57 | 56 | 55 | 57.1667 | 7.8333 | 0
1972 | 6 | 21 | 1972-06-21 | 54 | 53 | 52 | 52 | 51 | 51 | 51 | 51 | 52 | 53 | 54 | 56 | 58 | 60 | 60 | 61 | 61 | 60 | 60 | 59 | 57 | 55 | 53 | 52 | 55.25 | 9.75 | 0
1972 | 6 | 22 | 1972-06-22 | 51 | 50 | 50 | 49 | 49 | 50 | 51 | 52 | 54 | 57 | 59 | 60 | 60 | 61 | 60 | 60 | 59 | 58 | 57 | 56 | 55 | 53 | 52 | 52 | 54.7917 | 10.2083 | 0
1972 | 6 | 23 | 1972-06-23 | 52 | 52 | 52 | 52 | 52 | 52 | 51 | 51 | 52 | 52 | 53 | 54 | 56 | 57 | 57 | 57 | 57 | 57 | 56 | 56 | 56 | 55 | 55 | 54 | 54.0833 | 10.9167 | 0
1972 | 6 | 24 | 1972-06-24 | 54 | 53 | 53 | 52 | 52 | 52 | 52 | 52 | 52 | 53 | 53 | 55 | 57 | 59 | 60 | 60 | 61 | 60 | 60 | 59 | 58 | 58 | 57 | 56 | 55.75 | 9.25 | 0
1972 | 6 | 25 | 1972-06-25 | 56 | 55 | 55 | 54 | 54 | 54 | 54 | 54 | 55 | 55 | 56 | 57 | 59 | 60 | 61 | 61 | 62 | 61 | 59 | 58 | 57 | 56 | 55 | 54 | 56.75 | 8.25 | 0
1972 | 6 | 26 | 1972-06-26 | 54 | 53 | 53 | 52 | 52 | 52 | 53 | 53 | 54 | 54 | 55 | 56 | 58 | 59 | 60 | 61 | 62 | 61 | 61 | 60 | 59 | 58 | 57 | 57 | 56.4167 | 8.5833 | 0
1972 | 6 | 27 | 1972-06-27 | 56 | 56 | 56 | 56 | 56 | 56 | 57 | 57 | 58 | 59 | 60 | 62 | 65 | 67 | 68 | 70 | 71 | 71 | 70 | 70 | 67 | 64 | 61 | 59 | 62.1667 | 2.8333 | 0
1972 | 6 | 28 | 1972-06-28 | 57 | 55 | 55 | 55 | 55 | 55 | 55 | 55 | 56 | 57 | 58 | 63 | 67 | 72 | 73 | 74 | 75 | 72 | 70 | 67 | 65 | 64 | 62 | 60 | 62.375 | 2.625 | 0
1972 | 6 | 29 | 1972-06-29 | 59 | 57 | 57 | 56 | 56 | 57 | 57 | 58 | 59 | 60 | 61 | 63 | 65 | 67 | 68 | 69 | 70 | 69 | 68 | 67 | 65 | 62 | 60 | 58 | 62 | 3 | 0
1972 | 6 | 30 | 1972-06-30 | 57 | 55 | 54 | 54 | 53 | 54 | 55 | 56 | 59 | 61 | 64 | 66 | 68 | 70 | 71 | 71 | 72 | 71 | 70 | 69 | 67 | 65 | 63 | 61 | 62.75 | 2.25 | 0
1972 | 7 | 1 | 1972-07-01 | 60 | 58 | 57 | 56 | 55 | 56 | 57 | 58 | 60 | 62 | 64 | 66 | 68 | 70 | 70 | 71 | 71 | 71 | 70 | 70 | 68 | 66 | 64 | 63 | 63.7917 | 1.2083 | 0
1972 | 7 | 2 | 1972-07-02 | 62 | 61 | 60 | 59 | 58 | 59 | 60 | 61 | 65 | 69 | 73 | 75 | 77 | 79 | 80 | 81 | 82 | 81 | 79 | 78 | 76 | 73 | 71 | 69 | 70.3333 | 0 | 5.3333
1972 | 7 | 3 | 1972-07-03 | 68 | 66 | 68 | 70 | 72 | 73 | 73 | 74 | 77 | 79 | 82 | 84 | 86 | 88 | 88 | 88 | 88 | 86 | 85 | 83 | 80 | 78 | 75 | 74 | 78.5417 | 0 | 13.5417
1972 | 7 | 4 | 1972-07-04 | 73 | 72 | 69 | 65 | 62 | 65 | 68 | 71 | 74 | 78 | 81 | 83 | 85 | 87 | 88 | 89 | 90 | 87 | 85 | 82 | 80 | 78 | 76 | 74 | 77.5833 | 0 | 12.5833
1972 | 7 | 5 | 1972-07-05 | 71 | 69 | 67 | 65 | 63 | 64 | 66 | 67 | 69 | 71 | 73 | 75 | 78 | 80 | 81 | 82 | 83 | 81 | 79 | 77 | 71 | 65 | 59 | 58 | 71.4167 | 0 | 6.4167
1972 | 7 | 6 | 1972-07-06 | 56 | 55 | 55 | 55 | 55 | 55 | 55 | 55 | 55 | 56 | 56 | 58 | 61 | 63 | 63 | 64 | 64 | 64 | 64 | 64 | 62 | 60 | 58 | 56 | 58.7083 | 6.2917 | 0
1972 | 7 | 7 | 1972-07-07 | 55 | 53 | 52 | 51 | 50 | 51 | 52 | 53 | 55 | 58 | 60 | 62 | 63 | 65 | 65 | 65 | 65 | 65 | 64 | 64 | 62 | 59 | 57 | 57 | 58.4583 | 6.5417 | 0
1972 | 7 | 8 | 1972-07-08 | 57 | 57 | 56 | 56 | 55 | 55 | 54 | 54 | 55 | 56 | 57 | 58 | 58 | 59 | 59 | 60 | 60 | 60 | 59 | 59 | 57 | 56 | 54 | 54 | 56.875 | 8.125 | 0
1972 | 7 | 9 | 1972-07-09 | 53 | 53 | 53 | 53 | 53 | 53 | 52 | 52 | 53 | 55 | 56 | 58 | 60 | 62 | 63 | 65 | 66 | 65 | 64 | 63 | 60 | 58 | 55 | 54 | 57.4583 | 7.5417 | 0
1972 | 7 | 10 | 1972-07-10 | 54 | 53 | 52 | 51 | 50 | 52 | 53 | 55 | 57 | 60 | 62 | 62 | 63 | 63 | 62 | 60 | 59 | 58 | 57 | 56 | 56 | 57 | 57 | 57 | 56.9167 | 8.0833 | 0
1972 | 7 | 11 | 1972-07-11 | 57 | 57 | 57 | 58 | 58 | 58 | 59 | 59 | 60 | 62 | 63 | 64 | 64 | 65 | 65 | 64 | 64 | 64 | 64 | 64 | 63 | 63 | 62 | 62 | 61.5 | 3.5 | 0
1972 | 7 | 12 | 1972-07-12 | 61 | 61 | 61 | 60 | 60 | 60 | 60 | 60 | 60 | 61 | 61 | 61 | 62 | 62 | 62 | 63 | 63 | 63 | 62 | 62 | 62 | 62 | 62 | 62 | 61.375 | 3.625 | 0
1972 | 7 | 13 | 1972-07-13 | 61 | 61 | 61 | 60 | 60 | 60 | 59 | 59 | 60 | 62 | 63 | 65 | 66 | 68 | 68 | 69 | 69 | 66 | 64 | 61 | 60 | 60 | 59 | 59 | 62.5 | 2.5 | 0
1972 | 7 | 14 | 1972-07-14 | 59 | 59 | 58 | 58 | 57 | 58 | 59 | 60 | 62 | 64 | 66 | 68 | 70 | 72 | 72 | 73 | 73 | 72 | 70 | 69 | 67 | 64 | 62 | 61 | 64.7083 | 0.29167 | 0
1972 | 7 | 15 | 1972-07-15 | 61 | 60 | 59 | 58 | 57 | 58 | 60 | 61 | 64 | 67 | 70 | 71 | 73 | 74 | 75 | 75 | 76 | 75 | 74 | 73 | 71 | 70 | 68 | 67 | 67.375 | 0 | 2.375
1972 | 7 | 16 | 1972-07-16 | 65 | 64 | 64 | 63 | 63 | 64 | 64 | 65 | 67 | 70 | 72 | 74 | 76 | 78 | 79 | 80 | 81 | 80 | 79 | 78 | 76 | 73 | 71 | 69 | 71.4583 | 0 | 6.4583
1972 | 7 | 17 | 1972-07-17 | 68 | 66 | 65 | 65 | 64 | 65 | 66 | 67 | 69 | 72 | 74 | 77 | 81 | 84 | 84 | 83 | 83 | 83 | 83 | 83 | 80 | 76 | 73 | 70 | 74.2083 | 0 | 9.2083
1972 | 7 | 18 | 1972-07-18 | 66 | 63 | 61 | 59 | 57 | 57 | 58 | 58 | 59 | 61 | 62 | 64 | 66 | 68 | 70 | 72 | 74 | 73 | 73 | 72 | 70 | 69 | 67 | 65 | 65.1667 | 0 | 0.16667
1972 | 7 | 19 | 1972-07-19 | 64 | 62 | 61 | 59 | 58 | 60 | 61 | 63 | 66 | 70 | 73 | 75 | 76 | 78 | 79 | 80 | 81 | 80 | 80 | 79 | 75 | 70 | 66 | 64 | 70 | 0 | 5
1972 | 7 | 20 | 1972-07-20 | 63 | 61 | 60 | 58 | 57 | 59 | 60 | 62 | 65 | 67 | 70 | 73 | 77 | 80 | 81 | 82 | 83 | 81 | 78 | 76 | 74 | 71 | 69 | 66 | 69.7083 | 0 | 4.7083
1972 | 7 | 21 | 1972-07-21 | 64 | 61 | 60 | 60 | 59 | 60 | 60 | 61 | 65 | 68 | 72 | 75 | 77 | 80 | 81 | 81 | 82 | 78 | 73 | 69 | 67 | 64 | 62 | 60 | 68.2917 | 0 | 3.2917
1972 | 7 | 22 | 1972-07-22 | 59 | 57 | 57 | 56 | 56 | 56 | 57 | 57 | 60 | 63 | 66 | 69 | 73 | 76 | 78 | 79 | 81 | 79 | 76 | 74 | 70 | 65 | 61 | 60 | 66.0417 | 0 | 1.0417
1972 | 7 | 23 | 1972-07-23 | 58 | 57 | 56 | 56 | 55 | 55 | 56 | 56 | 57 | 59 | 60 | 61 | 61 | 62 | 64 | 67 | 69 | 68 | 68 | 67 | 64 | 61 | 58 | 57 | 60.5 | 4.5 | 0
1972 | 7 | 24 | 1972-07-24 | 56 | 55 | 55 | 55 | 55 | 55 | 55 | 55 | 56 | 58 | 59 | 61 | 62 | 64 | 64 | 65 | 65 | 64 | 64 | 63 | 63 | 62 | 62 | 60 | 59.7083 | 5.2917 | 0
1972 | 7 | 25 | 1972-07-25 | 59 | 57 | 57 | 56 | 56 | 56 | 57 | 57 | 58 | 60 | 61 | 63 | 66 | 68 | 69 | 71 | 72 | 70 | 68 | 66 | 64 | 62 | 60 | 59 | 62.1667 | 2.8333 | 0
1972 | 7 | 26 | 1972-07-26 | 57 | 56 | 56 | 55 | 55 | 56 | 56 | 57 | 59 | 62 | 64 | 66 | 68 | 70 | 71 | 71 | 72 | 71 | 69 | 68 | 66 | 65 | 63 | 61 | 63.0833 | 1.9167 | 0
1972 | 7 | 27 | 1972-07-27 | 59 | 57 | 57 | 56 | 56 | 56 | 56 | 56 | 58 | 60 | 62 | 65 | 68 | 71 | 73 | 74 | 76 | 74 | 73 | 71 | 68 | 66 | 63 | 61 | 64 | 1 | 0
1972 | 7 | 28 | 1972-07-28 | 60 | 58 | 57 | 56 | 55 | 57 | 58 | 60 | 63 | 65 | 68 | 71 | 73 | 76 | 77 | 78 | 79 | 77 | 76 | 74 | 71 | 69 | 66 | 65 | 67.0417 | 0 | 2.0417
1972 | 7 | 29 | 1972-07-29 | 63 | 62 | 60 | 59 | 57 | 59 | 61 | 63 | 66 | 68 | 71 | 73 | 76 | 78 | 78 | 79 | 79 | 77 | 76 | 74 | 71 | 69 | 66 | 64 | 68.7083 | 0 | 3.7083
1972 | 7 | 30 | 1972-07-30 | 62 | 60 | 59 | 57 | 56 | 57 | 59 | 60 | 64 | 68 | 72 | 74 | 77 | 79 | 80 | 80 | 81 | 80 | 79 | 78 | 74 | 71 | 67 | 66 | 69.1667 | 0 | 4.1667
1972 | 7 | 31 | 1972-07-31 | 66 | 65 | 63 | 62 | 60 | 61 | 63 | 64 | 66 | 69 | 71 | 73 | 75 | 77 | 77 | 78 | 78 | 75 | 72 | 69 | 66 | 62 | 59 | 58 | 67.875 | 0 | 2.875
1972 | 8 | 1 | 1972-08-01 | 58 | 57 | 57 | 57 | 57 | 57 | 57 | 57 | 58 | 58 | 59 | 60 | 62 | 63 | 64 | 64 | 65 | 64 | 64 | 63 | 62 | 61 | 60 | 59 | 60.125 | 4.875 | 0
1972 | 8 | 2 | 1972-08-02 | 58 | 57 | 57 | 56 | 56 | 56 | 56 | 56 | 58 | 59 | 61 | 62 | 64 | 65 | 67 | 68 | 70 | 69 | 69 | 68 | 66 | 64 | 62 | 60 | 61.8333 | 3.1667 | 0
1972 | 8 | 3 | 1972-08-03 | 58 | 56 | 56 | 55 | 55 | 55 | 56 | 56 | 59 | 63 | 66 | 69 | 73 | 76 | 78 | 80 | 82 | 80 | 78 | 76 | 73 | 71 | 68 | 67 | 66.9167 | 0 | 1.9167
1972 | 8 | 4 | 1972-08-04 | 66 | 65 | 63 | 61 | 59 | 60 | 62 | 63 | 66 | 69 | 72 | 75 | 78 | 81 | 82 | 82 | 83 | 81 | 80 | 78 | 75 | 71 | 68 | 67 | 71.125 | 0 | 6.125
1972 | 8 | 5 | 1972-08-05 | 65 | 64 | 63 | 61 | 60 | 61 | 62 | 63 | 67 | 70 | 74 | 76 | 77 | 79 | 81 | 82 | 84 | 82 | 81 | 79 | 77 | 74 | 72 | 70 | 71.8333 | 0 | 6.8333
1972 | 8 | 6 | 1972-08-06 | 69 | 67 | 65 | 64 | 62 | 63 | 65 | 66 | 70 | 74 | 78 | 80 | 83 | 85 | 86 | 88 | 89 | 87 | 86 | 84 | 81 | 78 | 75 | 73 | 75.75 | 0 | 10.75
1972 | 8 | 7 | 1972-08-07 | 72 | 70 | 68 | 67 | 65 | 66 | 68 | 69 | 72 | 76 | 79 | 82 | 85 | 88 | 89 | 91 | 92 | 91 | 89 | 88 | 85 | 82 | 79 | 77 | 78.75 | 0 | 13.75
1972 | 8 | 8 | 1972-08-08 | 76 | 74 | 72 | 70 | 68 | 68 | 68 | 68 | 72 | 77 | 81 | 82 | 83 | 84 | 87 | 89 | 92 | 89 | 86 | 83 | 80 | 76 | 73 | 69 | 77.7917 | 0 | 12.7917
1972 | 8 | 9 | 1972-08-09 | 66 | 62 | 61 | 60 | 59 | 59 | 59 | 59 | 60 | 62 | 63 | 67 | 72 | 76 | 78 | 79 | 81 | 78 | 76 | 73 | 69 | 65 | 61 | 60 | 66.875 | 0 | 1.875
1972 | 8 | 10 | 1972-08-10 | 58 | 57 | 55 | 54 | 52 | 53 | 54 | 55 | 57 | 58 | 60 | 62 | 63 | 65 | 67 | 70 | 72 | 71 | 71 | 70 | 67 | 65 | 62 | 60 | 61.5833 | 3.4167 | 0
1972 | 8 | 11 | 1972-08-11 | 58 | 56 | 56 | 55 | 55 | 55 | 55 | 55 | 57 | 60 | 62 | 64 | 66 | 68 | 70 | 71 | 73 | 71 | 70 | 68 | 66 | 64 | 62 | 60 | 62.375 | 2.625 | 0
1972 | 8 | 12 | 1972-08-12 | 59 | 57 | 56 | 56 | 55 | 55 | 55 | 55 | 58 | 61 | 64 | 66 | 69 | 71 | 72 | 72 | 73 | 71 | 69 | 67 | 64 | 60 | 57 | 56 | 62.4167 | 2.5833 | 0
1972 | 8 | 13 | 1972-08-13 | 56 | 55 | 54 | 53 | 52 | 52 | 53 | 53 | 55 | 57 | 59 | 62 | 66 | 69 | 70 | 71 | 72 | 71 | 70 | 69 | 66 | 64 | 61 | 60 | 61.25 | 3.75 | 0
1972 | 8 | 14 | 1972-08-14 | 58 | 57 | 56 | 55 | 54 | 54 | 54 | 54 | 57 | 60 | 63 | 65 | 67 | 69 | 69 | 69 | 69 | 69 | 68 | 68 | 66 | 64 | 62 | 61 | 62 | 3 | 0
1972 | 8 | 15 | 1972-08-15 | 59 | 58 | 57 | 56 | 55 | 55 | 56 | 56 | 56 | 57 | 57 | 58 | 58 | 59 | 59 | 60 | 60 | 59 | 59 | 58 | 58 | 57 | 57 | 56 | 57.5 | 7.5 | 0
1972 | 8 | 16 | 1972-08-16 | 55 | 54 | 54 | 55 | 55 | 56 | 56 | 57 | 59 | 61 | 63 | 65 | 66 | 68 | 68 | 67 | 67 | 65 | 62 | 60 | 60 | 60 | 60 | 58 | 60.4583 | 4.5417 | 0
1972 | 8 | 17 | 1972-08-17 | 57 | 55 | 55 | 55 | 55 | 55 | 56 | 56 | 58 | 59 | 61 | 62 | 63 | 64 | 65 | 65 | 66 | 65 | 64 | 63 | 62 | 62 | 61 | 60 | 60.1667 | 4.8333 | 0
1972 | 8 | 18 | 1972-08-18 | 58 | 57 | 56 | 56 | 55 | 55 | 56 | 56 | 60 | 63 | 67 | 70 | 72 | 75 | 75 | 74 | 74 | 72 | 69 | 67 | 66 | 66 | 65 | 64 | 64.5 | 0.5 | 0
1972 | 8 | 19 | 1972-08-19 | 63 | 62 | 61 | 60 | 59 | 60 | 60 | 61 | 63 | 65 | 67 | 68 | 68 | 69 | 71 | 72 | 74 | 72 | 71 | 69 | 67 | 66 | 64 | 63 | 65.625 | 0 | 0.625
1972 | 8 | 20 | 1972-08-20 | 61 | 60 | 60 | 59 | 59 | 59 | 58 | 58 | 60 | 61 | 63 | 65 | 67 | 69 | 70 | 71 | 72 | 71 | 70 | 69 | 68 | 67 | 66 | 65 | 64.5 | 0.5 | 0
1972 | 8 | 21 | 1972-08-21 | 63 | 62 | 60 | 59 | 57 | 57 | 58 | 58 | 59 | 61 | 62 | 62 | 63 | 63 | 65 | 66 | 68 | 67 | 67 | 66 | 65 | 65 | 64 | 63 | 62.5 | 2.5 | 0
1972 | 8 | 22 | 1972-08-22 | 61 | 60 | 59 | 59 | 58 | 58 | 59 | 59 | 60 | 61 | 62 | 64 | 67 | 69 | 70 | 70 | 71 | 70 | 68 | 67 | 66 | 66 | 65 | 64 | 63.875 | 1.125 | 0
1972 | 8 | 23 | 1972-08-23 | 62 | 61 | 59 | 58 | 56 | 57 | 57 | 58 | 61 | 63 | 66 | 68 | 70 | 72 | 73 | 74 | 75 | 73 | 72 | 70 | 68 | 66 | 64 | 63 | 65.25 | 0 | 0.25
1972 | 8 | 24 | 1972-08-24 | 62 | 61 | 60 | 58 | 57 | 58 | 59 | 60 | 63 | 66 | 69 | 71 | 72 | 74 | 75 | 75 | 76 | 75 | 73 | 72 | 70 | 69 | 67 | 65 | 66.9583 | 0 | 1.9583
1972 | 8 | 25 | 1972-08-25 | 64 | 62 | 61 | 61 | 60 | 60 | 60 | 60 | 63 | 67 | 70 | 72 | 73 | 75 | 76 | 76 | 77 | 75 | 74 | 72 | 70 | 69 | 67 | 66 | 67.9167 | 0 | 2.9167
1972 | 8 | 26 | 1972-08-26 | 64 | 63 | 61 | 60 | 58 | 59 | 59 | 60 | 64 | 67 | 71 | 73 | 76 | 78 | 80 | 81 | 83 | 80 | 76 | 73 | 71 | 70 | 68 | 67 | 69.25 | 0 | 4.25
1972 | 8 | 27 | 1972-08-27 | 65 | 64 | 63 | 61 | 60 | 61 | 61 | 62 | 66 | 70 | 74 | 77 | 79 | 82 | 82 | 83 | 83 | 80 | 78 | 75 | 72 | 70 | 67 | 66 | 70.875 | 0 | 5.875
1972 | 8 | 28 | 1972-08-28 | 65 | 64 | 62 | 61 | 59 | 60 | 62 | 63 | 66 | 70 | 73 | 75 | 78 | 80 | 81 | 82 | 83 | 81 | 78 | 76 | 74 | 71 | 69 | 68 | 70.875 | 0 | 5.875
1972 | 8 | 29 | 1972-08-29 | 67 | 66 | 65 | 63 | 62 | 61 | 61 | 60 | 63 | 66 | 69 | 71 | 74 | 76 | 76 | 77 | 77 | 73 | 69 | 65 | 64 | 63 | 62 | 61 | 67.125 | 0 | 2.125
1972 | 8 | 30 | 1972-08-30 | 60 | 59 | 58 | 57 | 56 | 57 | 57 | 58 | 60 | 63 | 65 | 66 | 68 | 69 | 69 | 69 | 69 | 68 | 66 | 65 | 64 | 62 | 61 | 60 | 62.75 | 2.25 | 0
1972 | 8 | 31 | 1972-08-31 | 60 | 59 | 58 | 57 | 56 | 56 | 56 | 56 | 59 | 61 | 64 | 66 | 69 | 71 | 72 | 73 | 74 | 72 | 69 | 67 | 66 | 65 | 64 | 63 | 63.875 | 1.125 | 0
1972 | 9 | 1 | 1972-09-01 | 61 | 60 | 59 | 58 | 57 | 57 | 58 | 58 | 61 | 65 | 68 | 71 | 74 | 77 | 78 | 78 | 79 | 77 | 74 | 72 | 71 | 69 | 68 | 66 | 67.3333 | 0 | 2.3333
1972 | 9 | 2 | 1972-09-02 | 64 | 62 | 61 | 59 | 58 | 58 | 59 | 59 | 63 | 67 | 71 | 74 | 78 | 81 | 82 | 82 | 83 | 80 | 78 | 75 | 74 | 73 | 72 | 68 | 70.0417 | 0 | 5.0417
1972 | 9 | 3 | 1972-09-03 | 65 | 61 | 60 | 60 | 59 | 59 | 60 | 60 | 63 | 67 | 70 | 73 | 76 | 79 | 80 | 82 | 83 | 80 | 78 | 75 | 70 | 66 | 61 | 59 | 68.5833 | 0 | 3.5833
1972 | 9 | 4 | 1972-09-04 | 57 | 55 | 55 | 54 | 54 | 54 | 54 | 54 | 55 | 56 | 57 | 60 | 64 | 67 | 69 | 70 | 72 | 70 | 67 | 65 | 62 | 59 | 56 | 56 | 60.0833 | 4.9167 | 0
1972 | 9 | 5 | 1972-09-05 | 57 | 57 | 57 | 56 | 56 | 56 | 55 | 55 | 55 | 55 | 55 | 56 | 58 | 59 | 59 | 60 | 60 | 59 | 58 | 57 | 56 | 55 | 54 | 53 | 56.5833 | 8.4167 | 0
1972 | 9 | 6 | 1972-09-06 | 53 | 52 | 52 | 52 | 52 | 52 | 53 | 53 | 55 | 56 | 58 | 59 | 60 | 61 | 61 | 61 | 61 | 60 | 58 | 57 | 57 | 56 | 56 | 56 | 56.2917 | 8.7083 | 0
1972 | 9 | 7 | 1972-09-07 | 55 | 55 | 55 | 55 | 55 | 55 | 55 | 55 | 57 | 59 | 61 | 62 | 63 | 64 | 64 | 63 | 63 | 62 | 60 | 59 | 58 | 57 | 56 | 56 | 58.5 | 6.5 | 0
1972 | 9 | 8 | 1972-09-08 | 56 | 56 | 56 | 55 | 55 | 55 | 54 | 54 | 55 | 56 | 57 | 57 | 57 | 57 | 57 | 58 | 58 | 57 | 56 | 55 | 54 | 54 | 53 | 52 | 55.5833 | 9.4167 | 0
1972 | 9 | 9 | 1972-09-09 | 51 | 50 | 50 | 49 | 49 | 49 | 50 | 50 | 52 | 55 | 57 | 59 | 61 | 63 | 61 | 60 | 58 | 57 | 56 | 55 | 55 | 54 | 54 | 53 | 54.5 | 10.5 | 0
1972 | 9 | 10 | 1972-09-10 | 51 | 50 | 50 | 50 | 50 | 50 | 51 | 51 | 53 | 55 | 57 | 58 | 58 | 59 | 60 | 60 | 61 | 59 | 57 | 55 | 55 | 55 | 55 | 54 | 54.75 | 10.25 | 0
1972 | 9 | 11 | 1972-09-11 | 53 | 52 | 51 | 50 | 49 | 49 | 49 | 49 | 51 | 54 | 56 | 58 | 60 | 62 | 63 | 65 | 66 | 65 | 63 | 62 | 59 | 57 | 54 | 53 | 56.25 | 8.75 | 0
1972 | 9 | 12 | 1972-09-12 | 52 | 51 | 50 | 50 | 49 | 49 | 50 | 50 | 53 | 57 | 60 | 62 | 65 | 67 | 68 | 68 | 69 | 67 | 65 | 63 | 62 | 60 | 59 | 58 | 58.5 | 6.5 | 0
1972 | 9 | 13 | 1972-09-13 | 56 | 55 | 54 | 52 | 51 | 51 | 51 | 51 | 54 | 58 | 61 | 65 | 68 | 72 | 73 | 73 | 74 | 71 | 68 | 65 | 64 | 63 | 62 | 60 | 61.3333 | 3.6667 | 0
1972 | 9 | 14 | 1972-09-14 | 57 | 55 | 54 | 52 | 51 | 51 | 52 | 52 | 56 | 60 | 64 | 67 | 69 | 72 | 72 | 71 | 71 | 68 | 66 | 63 | 62 | 60 | 59 | 58 | 60.9167 | 4.0833 | 0
1972 | 9 | 15 | 1972-09-15 | 58 | 57 | 55 | 54 | 52 | 52 | 51 | 51 | 54 | 56 | 59 | 62 | 64 | 67 | 68 | 70 | 71 | 67 | 63 | 59 | 58 | 56 | 55 | 54 | 58.875 | 6.125 | 0
1972 | 9 | 16 | 1972-09-16 | 54 | 53 | 53 | 52 | 52 | 52 | 52 | 52 | 53 | 54 | 55 | 56 | 58 | 59 | 60 | 62 | 63 | 62 | 61 | 60 | 59 | 58 | 57 | 56 | 56.375 | 8.625 | 0
1972 | 9 | 17 | 1972-09-17 | 55 | 54 | 53 | 52 | 51 | 50 | 50 | 49 | 49 | 50 | 50 | 53 | 55 | 58 | 59 | 60 | 61 | 59 | 57 | 55 | 54 | 53 | 52 | 51 | 53.75 | 11.25 | 0
1972 | 9 | 18 | 1972-09-18 | 50 | 49 | 49 | 48 | 48 | 48 | 48 | 48 | 50 | 52 | 54 | 57 | 59 | 62 | 60 | 58 | 56 | 55 | 54 | 53 | 52 | 50 | 49 | 49 | 52.4167 | 12.5833 | 0
1972 | 9 | 19 | 1972-09-19 | 49 | 49 | 47 | 46 | 44 | 45 | 46 | 47 | 48 | 48 | 49 | 49 | 48 | 48 | 48 | 49 | 49 | 49 | 49 | 49 | 48 | 48 | 47 | 47 | 47.75 | 17.25 | 0
1972 | 9 | 20 | 1972-09-20 | 48 | 48 | 48 | 48 | 48 | 48 | 49 | 49 | 50 | 52 | 53 | 54 | 56 | 57 | 56 | 54 | 53 | 52 | 52 | 51 | 52 | 53 | 54 | 55 | 51.6667 | 13.3333 | 0
1972 | 9 | 21 | 1972-09-21 | 56 | 57 | 56 | 55 | 54 | 53 | 51 | 50 | 50 | 51 | 51 | 52 | 54 | 55 | 53 | 52 | 50 | 50 | 49 | 49 | 49 | 48 | 48 | 48 | 51.7083 | 13.2917 | 0
1972 | 9 | 22 | 1972-09-22 | 48 | 48 | 48 | 48 | 48 | 48 | 48 | 48 | 49 | 49 | 50 | 50 | 49 | 49 | 48 | 48 | 47 | 47 | 46 | 46 | 46 | 45 | 45 | 45 | 47.625 | 17.375 | 0
1972 | 9 | 23 | 1972-09-23 | 45 | 45 | 45 | 44 | 44 | 44 | 44 | 44 | 45 | 47 | 48 | 49 | 50 | 51 | 52 | 52 | 53 | 51 | 50 | 48 | 48 | 47 | 47 | 47 | 47.5 | 17.5 | 0
1972 | 9 | 24 | 1972-09-24 | 46 | 46 | 46 | 45 | 45 | 44 | 44 | 43 | 45 | 46 | 48 | 49 | 49 | 50 | 51 | 53 | 54 | 52 | 49 | 47 | 47 | 46 | 46 | 45 | 47.3333 | 17.6667 | 0
1972 | 9 | 25 | 1972-09-25 | 43 | 42 | 41 | 40 | 39 | 39 | 39 | 39 | 42 | 44 | 47 | 49 | 52 | 54 | 55 | 56 | 57 | 54 | 51 | 48 | 46 | 45 | 43 | 43 | 46.1667 | 18.8333 | 0
1972 | 9 | 26 | 1972-09-26 | 43 | 43 | 42 | 40 | 39 | 39 | 40 | 40 | 42 | 44 | 46 | 46 | 45 | 45 | 45 | 46 | 46 | 45 | 43 | 42 | 43 | 43 | 44 | 42 | 43.0417 | 21.9583 | 0
1972 | 9 | 27 | 1972-09-27 | 41 | 39 | 38 | 38 | 37 | 37 | 36 | 36 | 39 | 42 | 45 | 47 | 49 | 51 | 51 | 51 | 51 | 50 | 48 | 47 | 47 | 47 | 47 | 46 | 44.1667 | 20.8333 | 0
1972 | 9 | 28 | 1972-09-28 | 44 | 43 | 43 | 43 | 43 | 43 | 43 | 43 | 44 | 46 | 47 | 48 | 50 | 51 | 52 | 52 | 53 | 52 | 50 | 49 | 49 | 49 | 49 | 49 | 47.2917 | 17.7083 | 0
1972 | 9 | 29 | 1972-09-29 | 48 | 48 | 48 | 48 | 48 | 48 | 48 | 48 | 50 | 52 | 54 | 56 | 57 | 59 | 59 | 60 | 60 | 57 | 54 | 51 | 50 | 50 | 49 | 48 | 52.0833 | 12.9167 | 0
1972 | 9 | 30 | 1972-09-30 | 48 | 47 | 46 | 45 | 44 | 44 | 45 | 45 | 46 | 48 | 49 | 53 | 57 | 61 | 63 | 64 | 66 | 63 | 60 | 57 | 57 | 56 | 56 | 55 | 53.125 | 11.875 | 0
1972 | 10 | 1 | 1972-10-01 | 55 | 54 | 53 | 52 | 51 | 51 | 51 | 51 | 53 | 54 | 56 | 58 | 60 | 62 | 62 | 63 | 63 | 62 | 60 | 59 | 57 | 56 | 54 | 54 | 56.2917 | 8.7083 | 0
1972 | 10 | 2 | 1972-10-02 | 53 | 53 | 53 | 52 | 52 | 52 | 52 | 52 | 52 | 52 | 52 | 53 | 53 | 54 | 55 | 55 | 56 | 55 | 55 | 54 | 53 | 53 | 52 | 52 | 53.125 | 11.875 | 0
1972 | 10 | 3 | 1972-10-03 | 51 | 51 | 51 | 51 | 51 | 51 | 52 | 52 | 53 | 55 | 56 | 57 | 58 | 59 | 59 | 58 | 58 | 56 | 53 | 51 | 50 | 49 | 48 | 47 | 53.2083 | 11.7917 | 0
1972 | 10 | 4 | 1972-10-04 | 47 | 46 | 45 | 45 | 44 | 45 | 45 | 46 | 47 | 48 | 49 | 51 | 54 | 56 | 56 | 57 | 57 | 55 | 54 | 52 | 51 | 51 | 50 | 50 | 50.0417 | 14.9583 | 0
1972 | 10 | 5 | 1972-10-05 | 49 | 49 | 48 | 47 | 46 | 45 | 45 | 44 | 47 | 49 | 52 | 55 | 57 | 60 | 60 | 59 | 59 | 57 | 54 | 52 | 52 | 51 | 51 | 49 | 51.5417 | 13.4583 | 0
1972 | 10 | 6 | 1972-10-06 | 48 | 46 | 44 | 43 | 41 | 41 | 42 | 42 | 46 | 50 | 54 | 57 | 60 | 63 | 63 | 64 | 64 | 61 | 59 | 56 | 55 | 55 | 54 | 52 | 52.5 | 12.5 | 0
1972 | 10 | 7 | 1972-10-07 | 51 | 49 | 49 | 48 | 48 | 48 | 47 | 47 | 50 | 53 | 56 | 59 | 63 | 66 | 67 | 67 | 68 | 65 | 61 | 58 | 57 | 57 | 56 | 54 | 56 | 9 | 0
1972 | 10 | 8 | 1972-10-08 | 52 | 50 | 50 | 51 | 51 | 50 | 48 | 47 | 51 | 55 | 59 | 61 | 64 | 66 | 67 | 68 | 69 | 66 | 63 | 60 | 58 | 55 | 53 | 53 | 56.9583 | 8.0417 | 0
1972 | 10 | 9 | 1972-10-09 | 53 | 53 | 53 | 54 | 54 | 53 | 53 | 52 | 50 | 49 | 47 | 48 | 48 | 49 | 49 | 49 | 49 | 49 | 48 | 48 | 48 | 47 | 47 | 47 | 49.875 | 15.125 | 0
1972 | 10 | 10 | 1972-10-10 | 46 | 46 | 45 | 45 | 44 | 43 | 41 | 40 | 42 | 45 | 47 | 49 | 50 | 52 | 51 | 51 | 50 | 48 | 46 | 44 | 44 | 44 | 44 | 44 | 45.875 | 19.125 | 0
1972 | 10 | 11 | 1972-10-11 | 43 | 43 | 42 | 42 | 41 | 41 | 41 | 41 | 43 | 45 | 47 | 49 | 52 | 54 | 54 | 55 | 55 | 53 | 51 | 49 | 48 | 47 | 46 | 46 | 47 | 18 | 0
1972 | 10 | 12 | 1972-10-12 | 46 | 46 | 45 | 45 | 44 | 44 | 44 | 44 | 47 | 49 | 52 | 55 | 57 | 60 | 60 | 59 | 59 | 57 | 55 | 53 | 52 | 51 | 50 | 49 | 50.9583 | 14.0417 | 0
1972 | 10 | 13 | 1972-10-13 | 49 | 48 | 47 | 46 | 45 | 45 | 44 | 44 | 47 | 50 | 53 | 55 | 57 | 59 | 59 | 59 | 59 | 56 | 54 | 51 | 51 | 50 | 50 | 50 | 51.1667 | 13.8333 | 0
1972 | 10 | 14 | 1972-10-14 | 50 | 50 | 50 | 50 | 50 | 50 | 49 | 49 | 52 | 55 | 58 | 61 | 64 | 67 | 66 | 65 | 64 | 62 | 61 | 59 | 58 | 56 | 55 | 54 | 56.4583 | 8.5417 | 0
1972 | 10 | 15 | 1972-10-15 | 52 | 51 | 49 | 48 | 46 | 45 | 45 | 44 | 47 | 51 | 54 | 57 | 61 | 64 | 64 | 65 | 65 | 61 | 58 | 54 | 52 | 50 | 48 | 47 | 53.25 | 11.75 | 0
1972 | 10 | 16 | 1972-10-16 | 47 | 46 | 45 | 44 | 43 | 43 | 42 | 42 | 46 | 50 | 54 | 57 | 59 | 62 | 62 | 63 | 63 | 60 | 57 | 54 | 52 | 51 | 49 | 48 | 51.625 | 13.375 | 0
1972 | 10 | 17 | 1972-10-17 | 48 | 47 | 47 | 46 | 46 | 46 | 45 | 45 | 48 | 50 | 53 | 56 | 58 | 61 | 62 | 62 | 63 | 60 | 57 | 54 | 52 | 51 | 49 | 49 | 52.2917 | 12.7083 | 0
1972 | 10 | 18 | 1972-10-18 | 48 | 48 | 47 | 46 | 45 | 45 | 44 | 44 | 44 | 45 | 45 | 46 | 46 | 47 | 47 | 48 | 48 | 48 | 47 | 47 | 47 | 46 | 46 | 46 | 46.25 | 18.75 | 0
1972 | 10 | 19 | 1972-10-19 | 46 | 46 | 45 | 45 | 44 | 44 | 44 | 44 | 44 | 44 | 44 | 45 | 45 | 46 | 46 | 47 | 47 | 47 | 47 | 47 | 47 | 46 | 46 | 46 | 45.5 | 19.5 | 0
1972 | 10 | 20 | 1972-10-20 | 45 | 45 | 44 | 44 | 43 | 43 | 43 | 43 | 43 | 44 | 44 | 45 | 46 | 47 | 47 | 48 | 48 | 49 | 50 | 51 | 51 | 51 | 51 | 50 | 46.4583 | 18.5417 | 0
1972 | 10 | 21 | 1972-10-21 | 50 | 49 | 49 | 49 | 49 | 49 | 49 | 49 | 50 | 50 | 51 | 52 | 52 | 53 | 53 | 54 | 54 | 54 | 53 | 53 | 53 | 53 | 53 | 53 | 51.4167 | 13.5833 | 0
1972 | 10 | 22 | 1972-10-22 | 52 | 52 | 52 | 52 | 52 | 52 | 52 | 52 | 52 | 52 | 52 | 53 | 55 | 56 | 56 | 56 | 56 | 55 | 54 | 53 | 52 | 52 | 51 | 50 | 52.9583 | 12.0417 | 0
1972 | 10 | 23 | 1972-10-23 | 50 | 49 | 49 | 49 | 49 | 49 | 49 | 49 | 50 | 51 | 52 | 53 | 54 | 55 | 55 | 55 | 55 | 53 | 51 | 49 | 48 | 48 | 47 | 46 | 50.625 | 14.375 | 0
1972 | 10 | 24 | 1972-10-24 | 44 | 43 | 43 | 43 | 43 | 43 | 42 | 42 | 44 | 47 | 49 | 51 | 53 | 55 | 55 | 55 | 55 | 52 | 50 | 47 | 47 | 48 | 48 | 47 | 47.75 | 17.25 | 0
1972 | 10 | 25 | 1972-10-25 | 45 | 44 | 44 | 43 | 43 | 43 | 43 | 43 | 45 | 48 | 50 | 50 | 49 | 49 | 49 | 50 | 50 | 49 | 49 | 48 | 47 | 45 | 44 | 44 | 46.4167 | 18.5833 | 0
1972 | 10 | 26 | 1972-10-26 | 45 | 45 | 45 | 45 | 45 | 44 | 43 | 42 | 44 | 45 | 47 | 49 | 50 | 52 | 52 | 52 | 52 | 51 | 49 | 48 | 47 | 47 | 46 | 45 | 47.0833 | 17.9167 | 0
1972 | 10 | 27 | 1972-10-27 | 45 | 44 | 43 | 42 | 41 | 41 | 42 | 42 | 44 | 45 | 47 | 48 | 48 | 49 | 49 | 49 | 49 | 48 | 46 | 45 | 45 | 44 | 44 | 43 | 45.125 | 19.875 | 0
1972 | 10 | 28 | 1972-10-28 | 43 | 42 | 42 | 42 | 42 | 42 | 42 | 42 | 43 | 43 | 44 | 46 | 49 | 51 | 50 | 50 | 49 | 48 | 47 | 46 | 46 | 45 | 45 | 45 | 45.1667 | 19.8333 | 0
1972 | 10 | 29 | 1972-10-29 | 44 | 44 | 45 | 45 | 44 | 43 | 42 | 43 | 44 | 45 | 46 | 48 | 49 | 49 | 49 | 49 | 46 | 44 | 41 | 41 | 42 | 42 | 41 | 40 | 44.4167 | 20.5833 | 0
1972 | 10 | 30 | 1972-10-30 | 39 | 38 | 38 | 37 | 36 | 36 | 35 | 37 | 40 | 42 | 44 | 45 | 47 | 47 | 47 | 47 | 46 | 46 | 45 | 44 | 44 | 43 | 42 | 42 | 41.9583 | 23.0417 | 0
1972 | 10 | 31 | 1972-10-31 | 41 | 40 | 40 | 39 | 39 | 39 | 39 | 40 | 41 | 42 | 43 | 45 | 46 | 46 | 47 | 47 | 46 | 46 | 45 | 45 | 44 | 44 | 44 | 45 | 43.0417 | 21.9583 | 0
1972 | 11 | 1 | 1972-11-01 | 45 | 45 | 44 | 44 | 44 | 45 | 45 | 45 | 45 | 45 | 46 | 46 | 47 | 48 | 49 | 50 | 50 | 51 | 51 | 51 | 52 | 52 | 52 | 53 | 47.7083 | 17.2917 | 0
1972 | 11 | 2 | 1972-11-02 | 53 | 53 | 52 | 52 | 51 | 51 | 50 | 51 | 52 | 53 | 54 | 55 | 56 | 55 | 55 | 54 | 54 | 53 | 53 | 53 | 53 | 53 | 53 | 53 | 53 | 12 | 0
1972 | 11 | 3 | 1972-11-03 | 53 | 53 | 54 | 54 | 53 | 53 | 52 | 53 | 53 | 54 | 55 | 55 | 56 | 55 | 55 | 54 | 54 | 53 | 53 | 53 | 54 | 54 | 54 | 53 | 53.75 | 11.25 | 0
1972 | 11 | 4 | 1972-11-04 | 53 | 53 | 54 | 54 | 54 | 54 | 54 | 54 | 54 | 54 | 54 | 53 | 53 | 53 | 53 | 53 | 51 | 50 | 48 | 47 | 47 | 46 | 46 | 46 | 51.5833 | 13.4167 | 0
1972 | 11 | 5 | 1972-11-05 | 46 | 46 | 46 | 46 | 46 | 47 | 47 | 48 | 49 | 50 | 51 | 53 | 54 | 54 | 55 | 55 | 54 | 52 | 51 | 50 | 50 | 49 | 49 | 49 | 49.875 | 15.125 | 0
1972 | 11 | 6 | 1972-11-06 | 49 | 50 | 51 | 52 | 51 | 50 | 49 | 49 | 48 | 48 | 49 | 49 | 50 | 50 | 50 | 50 | 49 | 49 | 48 | 48 | 47 | 47 | 48 | 48 | 49.125 | 15.875 | 0
1972 | 11 | 7 | 1972-11-07 | 49 | 49 | 50 | 50 | 51 | 51 | 52 | 51 | 51 | 50 | 51 | 53 | 54 | 53 | 51 | 50 | 49 | 49 | 48 | 47 | 47 | 46 | 45 | 45 | 49.6667 | 15.3333 | 0
1972 | 11 | 8 | 1972-11-08 | 44 | 44 | 44 | 44 | 44 | 44 | 44 | 45 | 46 | 47 | 48 | 50 | 51 | 51 | 50 | 50 | 49 | 49 | 48 | 47 | 47 | 46 | 46 | 47 | 46.875 | 18.125 | 0
1972 | 11 | 9 | 1972-11-09 | 47 | 47 | 46 | 46 | 46 | 46 | 46 | 46 | 47 | 47 | 49 | 50 | 52 | 52 | 51 | 51 | 50 | 49 | 48 | 47 | 47 | 46 | 46 | 47 | 47.875 | 17.125 | 0
1972 | 11 | 10 | 1972-11-10 | 47 | 47 | 47 | 47 | 47 | 46 | 46 | 47 | 47 | 48 | 50 | 53 | 55 | 55 | 54 | 54 | 53 | 52 | 51 | 49 | 48 | 46 | 46 | 45 | 49.1667 | 15.8333 | 0
1972 | 11 | 11 | 1972-11-11 | 45 | 44 | 43 | 42 | 42 | 42 | 42 | 44 | 45 | 47 | 49 | 52 | 54 | 53 | 51 | 50 | 48 | 46 | 44 | 43 | 42 | 41 | 40 | 40 | 45.375 | 19.625 | 0
1972 | 11 | 12 | 1972-11-12 | 39 | 39 | 38 | 38 | 38 | 37 | 37 | 39 | 42 | 44 | 45 | 47 | 48 | 48 | 48 | 48 | 47 | 46 | 45 | 45 | 46 | 46 | 45 | 43 | 43.25 | 21.75 | 0
1972 | 11 | 13 | 1972-11-13 | 42 | 42 | 42 | 42 | 43 | 44 | 45 | 47 | 48 | 50 | 51 | 51 | 52 | 51 | 50 | 49 | 48 | 48 | 47 | 46 | 46 | 45 | 44 | 44 | 46.5417 | 18.4583 | 0
1972 | 11 | 14 | 1972-11-14 | 43 | 43 | 42 | 42 | 41 | 41 | 40 | 42 | 43 | 45 | 47 | 49 | 51 | 50 | 49 | 48 | 46 | 44 | 42 | 42 | 42 | 42 | 41 | 40 | 43.9583 | 21.0417 | 0
1972 | 11 | 15 | 1972-11-15 | 39 | 39 | 39 | 39 | 38 | 37 | 36 | 37 | 39 | 40 | 42 | 45 | 47 | 48 | 48 | 49 | 48 | 46 | 45 | 44 | 44 | 43 | 43 | 42 | 42.375 | 22.625 | 0
1972 | 11 | 16 | 1972-11-16 | 42 | 41 | 41 | 40 | 40 | 40 | 40 | 41 | 43 | 44 | 46 | 49 | 51 | 50 | 49 | 48 | 46 | 43 | 41 | 41 | 42 | 42 | 40 | 38 | 43.25 | 21.75 | 0
1972 | 11 | 17 | 1972-11-17 | 36 | 36 | 35 | 35 | 34 | 34 | 33 | 35 | 36 | 38 | 40 | 42 | 44 | 43 | 42 | 41 | 41 | 40 | 40 | 40 | 40 | 40 | 40 | 41 | 38.5833 | 26.4167 | 0
1972 | 11 | 18 | 1972-11-18 | 41 | 41 | 40 | 40 | 41 | 41 | 42 | 43 | 44 | 45 | 48 | 50 | 53 | 52 | 51 | 50 | 50 | 49 | 49 | 48 | 48 | 47 | 46 | 46 | 46.0417 | 18.9583 | 0
1972 | 11 | 19 | 1972-11-19 | 45 | 45 | 46 | 46 | 46 | 45 | 45 | 46 | 46 | 47 | 49 | 50 | 52 | 52 | 51 | 51 | 49 | 48 | 46 | 45 | 45 | 44 | 43 | 41 | 46.7917 | 18.2083 | 0
1972 | 11 | 20 | 1972-11-20 | 40 | 40 | 39 | 39 | 39 | 40 | 40 | 42 | 43 | 45 | 48 | 51 | 54 | 53 | 53 | 52 | 50 | 49 | 47 | 47 | 47 | 47 | 47 | 47 | 45.7917 | 19.2083 | 0
1972 | 11 | 21 | 1972-11-21 | 47 | 46 | 46 | 45 | 45 | 44 | 44 | 45 | 46 | 47 | 49 | 50 | 52 | 52 | 51 | 51 | 50 | 49 | 48 | 48 | 48 | 48 | 47 | 47 | 47.7083 | 17.2917 | 0
1972 | 11 | 22 | 1972-11-22 | 46 | 45 | 45 | 44 | 44 | 43 | 43 | 44 | 46 | 47 | 47 | 48 | 48 | 48 | 48 | 48 | 48 | 47 | 47 | 47 | 47 | 47 | 47 | 46 | 46.25 | 18.75 | 0
1972 | 11 | 23 | 1972-11-23 | 46 | 46 | 46 | 46 | 46 | 46 | 46 | 46 | 47 | 47 | 49 | 50 | 52 | 52 | 53 | 53 | 51 | 50 | 48 | 47 | 46 | 45 | 45 | 46 | 47.875 | 17.125 | 0
1972 | 11 | 24 | 1972-11-24 | 46 | 45 | 45 | 44 | 44 | 45 | 45 | 45 | 45 | 45 | 47 | 48 | 50 | 50 | 49 | 49 | 48 | 47 | 46 | 46 | 45 | 45 | 45 | 46 | 46.25 | 18.75 | 0
1972 | 11 | 25 | 1972-11-25 | 46 | 46 | 45 | 45 | 45 | 45 | 45 | 45 | 46 | 46 | 46 | 47 | 47 | 48 | 48 | 49 | 49 | 50 | 50 | 50 | 50 | 50 | 50 | 49 | 47.375 | 17.625 | 0
1972 | 11 | 26 | 1972-11-26 | 49 | 48 | 48 | 47 | 47 | 46 | 46 | 47 | 47 | 48 | 49 | 49 | 50 | 50 | 50 | 50 | 47 | 45 | 42 | 43 | 43 | 44 | 43 | 41 | 46.625 | 18.375 | 0
1972 | 11 | 27 | 1972-11-27 | 40 | 40 | 39 | 39 | 39 | 39 | 39 | 40 | 40 | 41 | 42 | 43 | 44 | 44 | 44 | 44 | 43 | 43 | 42 | 41 | 41 | 40 | 39 | 39 | 41.0417 | 23.9583 | 0
1972 | 11 | 28 | 1972-11-28 | 38 | 39 | 39 | 40 | 40 | 41 | 41 | 42 | 43 | 44 | 45 | 45 | 46 | 46 | 46 | 46 | 45 | 45 | 44 | 44 | 43 | 43 | 43 | 44 | 43 | 22 | 0
1972 | 11 | 29 | 1972-11-29 | 44 | 44 | 43 | 43 | 42 | 42 | 41 | 42 | 43 | 44 | 45 | 46 | 47 | 47 | 46 | 46 | 46 | 45 | 45 | 45 | 44 | 44 | 44 | 44 | 44.25 | 20.75 | 0
1972 | 11 | 30 | 1972-11-30 | 44 | 44 | 44 | 44 | 44 | 43 | 43 | 44 | 44 | 45 | 45 | 45 | 45 | 46 | 47 | 48 | 48 | 48 | 48 | 48 | 48 | 48 | 48 | 47 | 45.75 | 19.25 | 0
1972 | 12 | 1 | 1972-12-01 | 47 | 47 | 47 | 47 | 48 | 48 | 49 | 49 | 49 | 49 | 49 | 50 | 50 | 50 | 49 | 49 | 47 | 46 | 44 | 43 | 43 | 42 | 42 | 43 | 46.9583 | 18.0417 | 0
1972 | 12 | 2 | 1972-12-02 | 43 | 42 | 42 | 41 | 40 | 40 | 39 | 39 | 39 | 39 | 41 | 43 | 45 | 44 | 44 | 43 | 40 | 38 | 35 | 35 | 36 | 36 | 36 | 35 | 39.7917 | 25.2083 | 0
1972 | 12 | 3 | 1972-12-03 | 35 | 35 | 34 | 34 | 33 | 33 | 32 | 33 | 33 | 34 | 34 | 34 | 34 | 34 | 33 | 33 | 33 | 32 | 32 | 31 | 31 | 30 | 30 | 30 | 32.7917 | 32.2083 | 0
1972 | 12 | 4 | 1972-12-04 | 30 | 29 | 28 | 27 | 26 | 26 | 25 | 26 | 26 | 27 | 28 | 30 | 31 | 31 | 30 | 30 | 29 | 28 | 27 | 27 | 26 | 26 | 26 | 26 | 27.7083 | 37.2917 | 0
1972 | 12 | 5 | 1972-12-05 | 26 | 26 | 27 | 27 | 27 | 27 | 27 | 27 | 27 | 27 | 27 | 27 | 27 | 27 | 28 | 28 | 28 | 28 | 28 | 28 | 28 | 28 | 28 | 28 | 27.3333 | 37.6667 | 0
1972 | 12 | 6 | 1972-12-06 | 28 | 27 | 27 | 26 | 25 | 25 | 24 | 25 | 25 | 26 | 27 | 29 | 30 | 29 | 28 | 27 | 27 | 26 | 26 | 25 | 25 | 24 | 23 | 23 | 26.125 | 38.875 | 0
1972 | 12 | 7 | 1972-12-07 | 22 | 21 | 21 | 20 | 20 | 19 | 19 | 20 | 21 | 22 | 23 | 24 | 25 | 24 | 24 | 23 | 22 | 21 | 20 | 19 | 19 | 18 | 18 | 17 | 20.9167 | 44.0833 | 0
1972 | 12 | 8 | 1972-12-08 | 17 | 16 | 16 | 15 | 15 | 14 | 14 | 15 | 15 | 16 | 19 | 21 | 24 | 24 | 24 | 24 | 23 | 23 | 22 | 22 | 21 | 21 | 21 | 21 | 19.2917 | 45.7083 | 0
1972 | 12 | 9 | 1972-12-09 | 21 | 22 | 22 | 23 | 22 | 22 | 21 | 22 | 23 | 24 | 26 | 28 | 30 | 30 | 30 | 30 | 29 | 27 | 26 | 25 | 25 | 24 | 24 | 24 | 25 | 40 | 0
1972 | 12 | 10 | 1972-12-10 | 24 | 23 | 23 | 22 | 22 | 21 | 21 | 22 | 24 | 25 | 27 | 28 | 30 | 30 | 30 | 30 | 29 | 29 | 28 | 28 | 27 | 27 | 27 | 26 | 25.9583 | 39.0417 | 0
1972 | 12 | 11 | 1972-12-11 | 26 | 26 | 27 | 27 | 27 | 27 | 27 | 27 | 28 | 28 | 28 | 28 | 28 | 28 | 29 | 29 | 29 | 30 | 30 | 30 | 30 | 30 | 30 | 30 | 28.2917 | 36.7083 | 0
1972 | 12 | 12 | 1972-12-12 | 30 | 29 | 29 | 28 | 28 | 27 | 27 | 28 | 28 | 29 | 29 | 30 | 30 | 30 | 29 | 29 | 29 | 28 | 28 | 26 | 25 | 23 | 23 | 22 | 27.6667 | 37.3333 | 0
1972 | 12 | 13 | 1972-12-13 | 22 | 22 | 23 | 23 | 23 | 22 | 22 | 23 | 24 | 25 | 26 | 27 | 28 | 28 | 29 | 29 | 31 | 32 | 34 | 35 | 35 | 36 | 36 | 35 | 27.9167 | 37.0833 | 0
1972 | 12 | 14 | 1972-12-14 | 35 | 35 | 35 | 35 | 35 | 35 | 35 | 35 | 36 | 36 | 37 | 37 | 38 | 38 | 37 | 37 | 35 | 34 | 32 | 33 | 34 | 35 | 33 | 32 | 35.1667 | 29.8333 | 0
1972 | 12 | 15 | 1972-12-15 | 30 | 31 | 31 | 32 | 34 | 35 | 37 | 36 | 34 | 33 | 34 | 34 | 35 | 36 | 36 | 37 | 37 | 36 | 36 | 36 | 37 | 37 | 37 | 37 | 34.9167 | 30.0833 | 0
1972 | 12 | 16 | 1972-12-16 | 37 | 38 | 38 | 39 | 39 | 39 | 39 | 40 | 41 | 42 | 43 | 43 | 44 | 44 | 45 | 45 | 45 | 44 | 44 | 44 | 45 | 45 | 45 | 45 | 42.2083 | 22.7917 | 0
1972 | 12 | 17 | 1972-12-17 | 45 | 45 | 45 | 45 | 45 | 45 | 45 | 45 | 46 | 46 | 46 | 47 | 47 | 47 | 48 | 48 | 49 | 49 | 50 | 49 | 49 | 48 | 47 | 47 | 46.7917 | 18.2083 | 0
1972 | 12 | 18 | 1972-12-18 | 46 | 46 | 47 | 47 | 47 | 46 | 46 | 47 | 49 | 50 | 50 | 50 | 50 | 51 | 51 | 52 | 53 | 53 | 54 | 54 | 54 | 54 | 53 | 53 | 50.125 | 14.875 | 0
1972 | 12 | 19 | 1972-12-19 | 52 | 52 | 52 | 52 | 51 | 51 | 50 | 50 | 51 | 51 | 51 | 52 | 52 | 52 | 52 | 52 | 52 | 51 | 51 | 51 | 51 | 51 | 51 | 52 | 51.375 | 13.625 | 0
1972 | 12 | 20 | 1972-12-20 | 52 | 52 | 51 | 51 | 51 | 52 | 52 | 52 | 52 | 52 | 53 | 53 | 54 | 53 | 53 | 52 | 52 | 53 | 53 | 53 | 53 | 53 | 53 | 53 | 52.4167 | 12.5833 | 0
1972 | 12 | 21 | 1972-12-21 | 53 | 53 | 53 | 53 | 52 | 51 | 50 | 50 | 49 | 49 | 51 | 52 | 54 | 54 | 54 | 54 | 53 | 52 | 51 | 51 | 50 | 50 | 50 | 51 | 51.6667 | 13.3333 | 0
1972 | 12 | 22 | 1972-12-22 | 51 | 50 | 50 | 49 | 49 | 48 | 48 | 48 | 49 | 49 | 49 | 50 | 50 | 50 | 51 | 51 | 51 | 50 | 50 | 50 | 50 | 50 | 50 | 50 | 49.7083 | 15.2917 | 0
1972 | 12 | 23 | 1972-12-23 | 50 | 49 | 49 | 48 | 48 | 47 | 47 | 47 | 47 | 47 | 47 | 47 | 47 | 47 | 47 | 47 | 47 | 47 | 47 | 47 | 47 | 47 | 46 | 46 | 47.2917 | 17.7083 | 0
1972 | 12 | 24 | 1972-12-24 | 45 | 45 | 45 | 45 | 44 | 44 | 43 | 44 | 45 | 46 | 47 | 49 | 50 | 49 | 48 | 47 | 46 | 46 | 45 | 45 | 45 | 45 | 46 | 46 | 45.8333 | 19.1667 | 0
1972 | 12 | 25 | 1972-12-25 | 47 | 47 | 48 | 48 | 49 | 50 | 51 | 51 | 51 | 51 | 50 | 50 | 49 | 48 | 48 | 47 | 46 | 46 | 45 | 46 | 46 | 47 | 47 | 47 | 48.125 | 16.875 | 0
1972 | 12 | 26 | 1972-12-26 | 47 | 47 | 48 | 48 | 47 | 47 | 46 | 46 | 46 | 46 | 46 | 46 | 46 | 46 | 45 | 45 | 45 | 44 | 44 | 44 | 45 | 45 | 45 | 45 | 45.7917 | 19.2083 | 0
1972 | 12 | 27 | 1972-12-27 | 45 | 46 | 46 | 47 | 47 | 46 | 46 | 46 | 46 | 46 | 46 | 45 | 45 | 44 | 43 | 42 | 41 | 41 | 40 | 40 | 41 | 41 | 41 | 41 | 43.8333 | 21.1667 | 0
1972 | 12 | 28 | 1972-12-28 | 41 | 41 | 41 | 41 | 40 | 40 | 39 | 39 | 40 | 40 | 41 | 41 | 42 | 42 | 42 | 42 | 42 | 41 | 41 | 41 | 40 | 40 | 39 | 39 | 40.625 | 24.375 | 0
1972 | 12 | 29 | 1972-12-29 | 38 | 38 | 38 | 38 | 38 | 38 | 38 | 38 | 37 | 37 | 38 | 39 | 40 | 40 | 41 | 41 | 40 | 40 | 39 | 39 | 40 | 40 | 40 | 39 | 38.9167 | 26.0833 | 0
1972 | 12 | 30 | 1972-12-30 | 39 | 39 | 40 | 40 | 40 | 41 | 41 | 41 | 42 | 42 | 43 | 43 | 44 | 44 | 44 | 44 | 43 | 43 | 42 | 42 | 42 | 42 | 41 | 41 | 41.7917 | 23.2083 | 0
1972 | 12 | 31 | 1972-12-31 | 40 | 40 | 41 | 41 | 40 | 40 | 39 | 40 | 40 | 41 | 41 | 42 | 42 | 41 | 41 | 40 | 40 | 40 | 40 | 40 | 40 | 40 | 40 | 40 | 40.375 | 24.625 | 0
1973 | 1 | 1 | 1973-01-01 | 39 | 39 | 39 | 39 | 40 | 40 | 41 | 42 | 43 | 44 | 44 | 44 | 44 | 44 | 45 | 45 | 44 | 44 | 43 | 42 | 41 | 40 | 39 | 39 | 41.8333 | 23.1667 | 0
1973 | 1 | 2 | 1973-01-02 | 38 | 38 | 37 | 37 | 37 | 36 | 36 | 36 | 37 | 37 | 38 | 39 | 40 | 40 | 40 | 40 | 40 | 39 | 39 | 39 | 38 | 38 | 38 | 37 | 38.0833 | 26.9167 | 0
1973 | 1 | 3 | 1973-01-03 | 37 | 37 | 36 | 36 | 36 | 35 | 35 | 34 | 33 | 32 | 32 | 32 | 32 | 32 | 31 | 31 | 30 | 30 | 29 | 29 | 29 | 29 | 28 | 27 | 32.1667 | 32.8333 | 0
1973 | 1 | 4 | 1973-01-04 | 26 | 26 | 26 | 26 | 25 | 25 | 24 | 25 | 27 | 28 | 30 | 31 | 33 | 33 | 33 | 33 | 33 | 32 | 32 | 32 | 32 | 32 | 32 | 31 | 29.4583 | 35.5417 | 0
1973 | 1 | 5 | 1973-01-05 | 31 | 31 | 31 | 31 | 29 | 28 | 26 | 26 | 27 | 27 | 28 | 28 | 29 | 29 | 29 | 29 | 26 | 24 | 21 | 23 | 24 | 26 | 25 | 24 | 27.1667 | 37.8333 | 0
1973 | 1 | 6 | 1973-01-06 | 23 | 22 | 21 | 20 | 20 | 21 | 21 | 21 | 21 | 21 | 23 | 25 | 27 | 26 | 26 | 25 | 24 | 23 | 22 | 22 | 22 | 22 | 22 | 21 | 22.5417 | 42.4583 | 0
1973 | 1 | 7 | 1973-01-07 | 21 | 21 | 22 | 22 | 22 | 23 | 23 | 24 | 24 | 25 | 26 | 26 | 27 | 27 | 28 | 28 | 27 | 27 | 26 | 25 | 25 | 24 | 24 | 24 | 24.625 | 40.375 | 0
1973 | 1 | 8 | 1973-01-08 | 24 | 24 | 23 | 23 | 23 | 24 | 24 | 25 | 26 | 27 | 29 | 31 | 33 | 33 | 33 | 33 | 32 | 30 | 29 | 29 | 29 | 29 | 29 | 28 | 27.9167 | 37.0833 | 0
1973 | 1 | 9 | 1973-01-09 | 28 | 27 | 25 | 24 | 25 | 25 | 26 | 27 | 28 | 29 | 32 | 34 | 37 | 37 | 36 | 36 | 35 | 34 | 33 | 33 | 33 | 33 | 33 | 34 | 31 | 34 | 0
1973 | 1 | 10 | 1973-01-10 | 34 | 34 | 34 | 34 | 34 | 35 | 35 | 36 | 36 | 37 | 38 | 39 | 40 | 40 | 40 | 40 | 39 | 39 | 38 | 37 | 36 | 35 | 35 | 35 | 36.6667 | 28.3333 | 0
1973 | 1 | 11 | 1973-01-11 | 35 | 35 | 36 | 36 | 36 | 36 | 36 | 37 | 37 | 38 | 39 | 39 | 40 | 40 | 40 | 40 | 40 | 41 | 41 | 41 | 42 | 42 | 42 | 41 | 38.75 | 26.25 | 0
1973 | 1 | 12 | 1973-01-12 | 41 | 43 | 44 | 46 | 46 | 47 | 47 | 47 | 48 | 48 | 49 | 49 | 50 | 49 | 49 | 48 | 47 | 47 | 46 | 46 | 45 | 45 | 46 | 47 | 46.6667 | 18.3333 | 0
1973 | 1 | 13 | 1973-01-13 | 48 | 49 | 50 | 51 | 51 | 52 | 52 | 52 | 52 | 52 | 52 | 52 | 52 | 52 | 51 | 51 | 51 | 50 | 50 | 50 | 51 | 51 | 51 | 50 | 50.9583 | 14.0417 | 0
1973 | 1 | 14 | 1973-01-14 | 50 | 51 | 51 | 52 | 53 | 53 | 54 | 54 | 54 | 54 | 55 | 56 | 57 | 57 | 56 | 56 | 55 | 54 | 53 | 51 | 49 | 47 | 47 | 48 | 52.7917 | 12.2083 | 0
1973 | 1 | 15 | 1973-01-15 | 48 | 48 | 47 | 47 | 47 | 47 | 47 | 47 | 47 | 47 | 49 | 50 | 52 | 51 | 50 | 49 | 48 | 47 | 46 | 46 | 46 | 46 | 46 | 46 | 47.6667 | 17.3333 | 0
1973 | 1 | 16 | 1973-01-16 | 46 | 45 | 45 | 44 | 44 | 44 | 44 | 44 | 45 | 45 | 45 | 44 | 44 | 44 | 45 | 45 | 45 | 45 | 45 | 44 | 44 | 43 | 43 | 44 | 44.4167 | 20.5833 | 0
1973 | 1 | 17 | 1973-01-17 | 44 | 44 | 43 | 43 | 42 | 41 | 40 | 41 | 42 | 43 | 45 | 47 | 49 | 48 | 47 | 46 | 45 | 44 | 43 | 43 | 43 | 43 | 44 | 46 | 44 | 21 | 0
1973 | 1 | 18 | 1973-01-18 | 47 | 47 | 47 | 47 | 47 | 48 | 48 | 49 | 50 | 51 | 50 | 49 | 48 | 48 | 47 | 47 | 45 | 43 | 41 | 41 | 40 | 40 | 39 | 39 | 45.75 | 19.25 | 0
1973 | 1 | 19 | 1973-01-19 | 38 | 38 | 37 | 37 | 37 | 37 | 37 | 37 | 38 | 38 | 39 | 40 | 41 | 41 | 40 | 40 | 40 | 39 | 39 | 39 | 39 | 39 | 39 | 39 | 38.6667 | 26.3333 | 0
1973 | 1 | 20 | 1973-01-20 | 39 | 39 | 39 | 39 | 39 | 38 | 38 | 39 | 40 | 41 | 42 | 42 | 43 | 43 | 44 | 44 | 43 | 42 | 41 | 41 | 40 | 40 | 39 | 39 | 40.5833 | 24.4167 | 0
1973 | 1 | 21 | 1973-01-21 | 38 | 38 | 38 | 38 | 38 | 37 | 37 | 38 | 40 | 41 | 42 | 44 | 45 | 45 | 45 | 45 | 43 | 42 | 40 | 39 | 38 | 37 | 37 | 36 | 40.0417 | 24.9583 | 0
1973 | 1 | 22 | 1973-01-22 | 36 | 34 | 33 | 31 | 31 | 31 | 31 | 32 | 33 | 34 | 35 | 37 | 38 | 39 | 39 | 40 | 39 | 39 | 38 | 38 | 39 | 39 | 38 | 37 | 35.875 | 29.125 | 0
1973 | 1 | 23 | 1973-01-23 | 36 | 36 | 36 | 36 | 36 | 36 | 36 | 38 | 39 | 41 | 42 | 43 | 44 | 44 | 45 | 45 | 47 | 48 | 50 | 50 | 51 | 51 | 49 | 48 | 42.7917 | 22.2083 | 0
1973 | 1 | 24 | 1973-01-24 | 46 | 46 | 45 | 45 | 45 | 44 | 44 | 44 | 43 | 43 | 43 | 44 | 44 | 45 | 46 | 47 | 47 | 46 | 46 | 44 | 42 | 40 | 39 | 39 | 44.0417 | 20.9583 | 0
1973 | 1 | 25 | 1973-01-25 | 38 | 38 | 37 | 37 | 36 | 35 | 34 | 35 | 35 | 36 | 37 | 39 | 40 | 40 | 41 | 41 | 40 | 38 | 37 | 36 | 36 | 35 | 34 | 32 | 36.9583 | 28.0417 | 0
1973 | 1 | 26 | 1973-01-26 | 31 | 30 | 30 | 29 | 29 | 28 | 28 | 28 | 28 | 28 | 31 | 35 | 38 | 38 | 39 | 39 | 38 | 37 | 36 | 37 | 37 | 38 | 38 | 38 | 33.6667 | 31.3333 | 0
1973 | 1 | 27 | 1973-01-27 | 38 | 39 | 39 | 40 | 40 | 40 | 40 | 41 | 41 | 42 | 44 | 45 | 47 | 47 | 46 | 46 | 45 | 45 | 44 | 44 | 43 | 43 | 44 | 44 | 42.7917 | 22.2083 | 0
1973 | 1 | 28 | 1973-01-28 | 45 | 45 | 44 | 44 | 44 | 45 | 45 | 46 | 46 | 47 | 48 | 49 | 50 | 50 | 51 | 51 | 50 | 48 | 47 | 45 | 44 | 42 | 41 | 39 | 46.0833 | 18.9167 | 0
1973 | 1 | 29 | 1973-01-29 | 38 | 39 | 41 | 42 | 41 | 41 | 40 | 40 | 41 | 41 | 41 | 40 | 40 | 40 | 40 | 40 | 40 | 40 | 40 | 40 | 39 | 39 | 39 | 39 | 40.0417 | 24.9583 | 0
1973 | 1 | 30 | 1973-01-30 | 39 | 39 | 40 | 40 | 40 | 40 | 40 | 41 | 42 | 43 | 44 | 44 | 45 | 45 | 44 | 44 | 43 | 42 | 41 | 41 | 41 | 41 | 41 | 40 | 41.6667 | 23.3333 | 0
1973 | 1 | 31 | 1973-01-31 | 40 | 40 | 40 | 40 | 40 | 39 | 39 | 39 | 40 | 40 | 41 | 43 | 44 | 44 | 44 | 44 | 42 | 41 | 39 | 39 | 39 | 39 | 39 | 38 | 40.5417 | 24.4583 | 0
1973 | 2 | 1 | 1973-02-01 | 38 | 38 | 38 | 38 | 37 | 35 | 34 | 36 | 39 | 41 | 43 | 44 | 46 | 46 | 46 | 46 | 45 | 43 | 42 | 42 | 43 | 43 | 42 | 42 | 41.125 | 23.875 | 0
1973 | 2 | 2 | 1973-02-02 | 41 | 40 | 40 | 39 | 39 | 40 | 40 | 41 | 41 | 42 | 44 | 46 | 48 | 47 | 47 | 46 | 45 | 45 | 44 | 44 | 43 | 43 | 43 | 42 | 42.9167 | 22.0833 | 0
1973 | 2 | 3 | 1973-02-03 | 42 | 40 | 39 | 37 | 36 | 35 | 34 | 35 | 36 | 37 | 37 | 38 | 38 | 38 | 38 | 38 | 37 | 36 | 35 | 35 | 34 | 34 | 33 | 33 | 36.4583 | 28.5417 | 0
1973 | 2 | 4 | 1973-02-04 | 32 | 32 | 31 | 31 | 31 | 30 | 30 | 32 | 34 | 36 | 38 | 39 | 41 | 42 | 42 | 43 | 41 | 40 | 38 | 37 | 37 | 36 | 35 | 33 | 35.875 | 29.125 | 0
1973 | 2 | 5 | 1973-02-05 | 32 | 31 | 31 | 30 | 30 | 30 | 30 | 32 | 33 | 35 | 37 | 40 | 42 | 42 | 41 | 41 | 40 | 38 | 37 | 37 | 36 | 36 | 36 | 36 | 35.5417 | 29.4583 | 0
1973 | 2 | 6 | 1973-02-06 | 36 | 36 | 35 | 35 | 35 | 34 | 34 | 36 | 37 | 39 | 42 | 44 | 47 | 47 | 47 | 47 | 45 | 43 | 41 | 40 | 40 | 39 | 39 | 40 | 39.9167 | 25.0833 | 0
1973 | 2 | 7 | 1973-02-07 | 40 | 40 | 40 | 40 | 40 | 40 | 40 | 42 | 45 | 47 | 48 | 50 | 51 | 51 | 52 | 52 | 50 | 48 | 46 | 45 | 45 | 44 | 44 | 44 | 45.1667 | 19.8333 | 0
1973 | 2 | 8 | 1973-02-08 | 44 | 44 | 44 | 44 | 44 | 44 | 44 | 45 | 45 | 46 | 47 | 47 | 48 | 48 | 48 | 48 | 45 | 43 | 40 | 39 | 39 | 38 | 38 | 37 | 43.7083 | 21.2917 | 0
1973 | 2 | 9 | 1973-02-09 | 37 | 36 | 36 | 35 | 36 | 36 | 37 | 38 | 39 | 40 | 41 | 43 | 44 | 44 | 45 | 45 | 44 | 43 | 42 | 41 | 40 | 39 | 39 | 38 | 39.9167 | 25.0833 | 0
1973 | 2 | 10 | 1973-02-10 | 38 | 37 | 37 | 36 | 36 | 36 | 36 | 36 | 37 | 37 | 38 | 39 | 40 | 40 | 41 | 41 | 41 | 40 | 40 | 40 | 40 | 40 | 40 | 41 | 38.625 | 26.375 | 0
1973 | 2 | 11 | 1973-02-11 | 41 | 41 | 41 | 41 | 41 | 41 | 41 | 42 | 44 | 45 | 46 | 47 | 48 | 47 | 47 | 46 | 45 | 43 | 42 | 42 | 41 | 41 | 41 | 41 | 43.125 | 21.875 | 0
1973 | 2 | 12 | 1973-02-12 | 41 | 41 | 41 | 41 | 41 | 40 | 40 | 40 | 41 | 41 | 43 | 44 | 46 | 47 | 47 | 48 | 47 | 45 | 44 | 44 | 43 | 43 | 42 | 40 | 42.9167 | 22.0833 | 0
1973 | 2 | 13 | 1973-02-13 | 39 | 38 | 38 | 37 | 36 | 35 | 34 | 37 | 41 | 44 | 46 | 49 | 51 | 51 | 52 | 52 | 50 | 49 | 47 | 47 | 46 | 46 | 46 | 46 | 44.0417 | 20.9583 | 0
1973 | 2 | 14 | 1973-02-14 | 46 | 46 | 45 | 45 | 44 | 44 | 43 | 43 | 42 | 42 | 43 | 44 | 45 | 44 | 44 | 43 | 43 | 42 | 42 | 42 | 43 | 43 | 42 | 42 | 43.4167 | 21.5833 | 0
1973 | 2 | 15 | 1973-02-15 | 41 | 41 | 41 | 41 | 41 | 41 | 41 | 43 | 44 | 46 | 47 | 47 | 48 | 48 | 48 | 48 | 48 | 47 | 47 | 47 | 46 | 46 | 46 | 46 | 44.9583 | 20.0417 | 0
1973 | 2 | 16 | 1973-02-16 | 46 | 46 | 45 | 45 | 45 | 44 | 44 | 45 | 46 | 47 | 50 | 53 | 56 | 54 | 53 | 51 | 50 | 48 | 47 | 47 | 48 | 48 | 47 | 46 | 47.9583 | 17.0417 | 0
1973 | 2 | 17 | 1973-02-17 | 45 | 45 | 44 | 44 | 43 | 42 | 41 | 42 | 43 | 44 | 45 | 46 | 47 | 48 | 49 | 50 | 48 | 47 | 45 | 44 | 42 | 41 | 41 | 41 | 44.4583 | 20.5417 | 0
1973 | 2 | 18 | 1973-02-18 | 41 | 41 | 41 | 41 | 41 | 40 | 40 | 41 | 41 | 42 | 44 | 45 | 47 | 47 | 48 | 48 | 46 | 43 | 41 | 40 | 40 | 39 | 39 | 39 | 42.2917 | 22.7083 | 0
1973 | 2 | 19 | 1973-02-19 | 39 | 39 | 38 | 38 | 38 | 39 | 39 | 39 | 40 | 40 | 42 | 44 | 46 | 46 | 46 | 46 | 44 | 43 | 41 | 40 | 39 | 38 | 38 | 37 | 40.7917 | 24.2083 | 0
1973 | 2 | 20 | 1973-02-20 | 37 | 36 | 36 | 35 | 34 | 33 | 32 | 33 | 35 | 36 | 41 | 45 | 50 | 51 | 51 | 52 | 49 | 47 | 44 | 43 | 42 | 41 | 40 | 40 | 40.9583 | 24.0417 | 0
1973 | 2 | 21 | 1973-02-21 | 39 | 39 | 39 | 39 | 38 | 37 | 36 | 40 | 44 | 48 | 52 | 55 | 59 | 61 | 64 | 66 | 64 | 62 | 60 | 56 | 52 | 48 | 49 | 51 | 49.9167 | 15.0833 | 0
1973 | 2 | 22 | 1973-02-22 | 52 | 48 | 43 | 39 | 38 | 37 | 36 | 40 | 43 | 47 | 50 | 53 | 56 | 56 | 57 | 57 | 56 | 54 | 53 | 52 | 50 | 49 | 47 | 46 | 48.2917 | 16.7083 | 0
1973 | 2 | 23 | 1973-02-23 | 44 | 44 | 43 | 43 | 42 | 42 | 41 | 43 | 46 | 48 | 51 | 54 | 57 | 58 | 58 | 59 | 56 | 53 | 50 | 49 | 47 | 46 | 45 | 45 | 48.5 | 16.5 | 0
1973 | 2 | 24 | 1973-02-24 | 44 | 43 | 42 | 41 | 41 | 41 | 41 | 43 | 44 | 46 | 49 | 53 | 56 | 56 | 55 | 55 | 54 | 54 | 53 | 51 | 50 | 48 | 47 | 46 | 48.0417 | 16.9583 | 0
1973 | 2 | 25 | 1973-02-25 | 45 | 45 | 46 | 46 | 46 | 46 | 46 | 46 | 46 | 46 | 49 | 51 | 54 | 53 | 53 | 52 | 52 | 52 | 52 | 51 | 51 | 50 | 50 | 50 | 49.0833 | 15.9167 | 0
1973 | 2 | 26 | 1973-02-26 | 50 | 49 | 48 | 47 | 48 | 49 | 50 | 50 | 49 | 49 | 49 | 50 | 50 | 50 | 50 | 50 | 50 | 49 | 49 | 48 | 48 | 47 | 47 | 46 | 48.8333 | 16.1667 | 0
1973 | 2 | 27 | 1973-02-27 | 46 | 46 | 46 | 46 | 46 | 45 | 45 | 46 | 48 | 49 | 50 | 52 | 53 | 54 | 55 | 56 | 54 | 53 | 51 | 51 | 51 | 51 | 49 | 46 | 49.5417 | 15.4583 | 0
1973 | 2 | 28 | 1973-02-28 | 44 | 43 | 43 | 42 | 42 | 41 | 41 | 42 | 44 | 45 | 47 | 49 | 51 | 52 | 53 | 54 | 52 | 49 | 47 | 47 | 46 | 46 | 46 | 45 | 46.2917 | 18.7083 | 0
1973 | 3 | 1 | 1973-03-01 | 45 | 45 | 44 | 44 | 44 | 44 | 44 | 44 | 44 | 44 | 44 | 44 | 44 | 45 | 46 | 47 | 46 | 46 | 45 | 44 | 43 | 42 | 42 | 42 | 44.25 | 20.75 | 0
1973 | 3 | 2 | 1973-03-02 | 42 | 42 | 41 | 41 | 40 | 40 | 39 | 41 | 43 | 45 | 46 | 46 | 47 | 47 | 48 | 48 | 46 | 45 | 43 | 43 | 42 | 42 | 41 | 41 | 43.2917 | 21.7083 | 0
1973 | 3 | 3 | 1973-03-03 | 40 | 41 | 42 | 43 | 43 | 43 | 43 | 43 | 43 | 43 | 44 | 44 | 45 | 46 | 48 | 49 | 48 | 47 | 46 | 45 | 45 | 44 | 44 | 44 | 44.2917 | 20.7083 | 0
1973 | 3 | 4 | 1973-03-04 | 44 | 43 | 43 | 42 | 42 | 42 | 42 | 43 | 45 | 46 | 47 | 49 | 50 | 50 | 49 | 49 | 48 | 46 | 45 | 45 | 44 | 44 | 44 | 43 | 45.2083 | 19.7917 | 0
1973 | 3 | 5 | 1973-03-05 | 43 | 43 | 43 | 43 | 43 | 42 | 42 | 43 | 43 | 44 | 45 | 47 | 48 | 48 | 47 | 47 | 46 | 45 | 44 | 44 | 43 | 43 | 43 | 44 | 44.2917 | 20.7083 | 0
1973 | 3 | 6 | 1973-03-06 | 44 | 43 | 42 | 41 | 41 | 40 | 40 | 43 | 45 | 48 | 50 | 51 | 53 | 54 | 54 | 55 | 53 | 50 | 48 | 48 | 47 | 47 | 47 | 47 | 47.125 | 17.875 | 0
1973 | 3 | 7 | 1973-03-07 | 47 | 46 | 45 | 44 | 44 | 45 | 45 | 45 | 46 | 46 | 47 | 49 | 50 | 51 | 52 | 53 | 51 | 50 | 48 | 47 | 47 | 46 | 46 | 45 | 47.2917 | 17.7083 | 0
1973 | 3 | 8 | 1973-03-08 | 45 | 44 | 42 | 41 | 40 | 39 | 38 | 39 | 40 | 41 | 44 | 48 | 51 | 52 | 52 | 53 | 51 | 49 | 47 | 47 | 46 | 46 | 46 | 46 | 45.2917 | 19.7083 | 0
1973 | 3 | 9 | 1973-03-09 | 46 | 46 | 45 | 45 | 45 | 44 | 44 | 44 | 45 | 45 | 46 | 47 | 48 | 48 | 49 | 49 | 48 | 47 | 46 | 46 | 47 | 47 | 47 | 46 | 46.25 | 18.75 | 0
1973 | 3 | 10 | 1973-03-10 | 46 | 46 | 46 | 46 | 46 | 45 | 45 | 45 | 46 | 46 | 46 | 45 | 45 | 44 | 44 | 43 | 42 | 42 | 41 | 41 | 42 | 42 | 42 | 41 | 44.0417 | 20.9583 | 0
1973 | 3 | 11 | 1973-03-11 | 41 | 41 | 42 | 42 | 42 | 41 | 41 | 42 | 43 | 44 | 45 | 45 | 46 | 47 | 49 | 50 | 49 | 48 | 47 | 46 | 44 | 43 | 42 | 42 | 44.25 | 20.75 | 0
1973 | 3 | 12 | 1973-03-12 | 41 | 41 | 40 | 40 | 40 | 40 | 40 | 40 | 39 | 39 | 40 | 41 | 42 | 42 | 42 | 42 | 42 | 43 | 43 | 42 | 41 | 40 | 39 | 39 | 40.75 | 24.25 | 0
1973 | 3 | 13 | 1973-03-13 | 38 | 38 | 37 | 37 | 37 | 37 | 37 | 38 | 39 | 40 | 41 | 42 | 43 | 44 | 46 | 47 | 45 | 43 | 41 | 40 | 38 | 37 | 36 | 35 | 39.8333 | 25.1667 | 0
1973 | 3 | 14 | 1973-03-14 | 34 | 34 | 33 | 33 | 33 | 34 | 34 | 37 | 39 | 42 | 43 | 44 | 45 | 45 | 45 | 45 | 45 | 44 | 44 | 44 | 43 | 43 | 42 | 42 | 40.2917 | 24.7083 | 0
1973 | 3 | 15 | 1973-03-15 | 41 | 41 | 40 | 40 | 40 | 41 | 41 | 43 | 44 | 46 | 48 | 49 | 51 | 51 | 52 | 52 | 51 | 50 | 49 | 48 | 47 | 46 | 45 | 43 | 45.7917 | 19.2083 | 0
1973 | 3 | 16 | 1973-03-16 | 42 | 42 | 41 | 41 | 42 | 42 | 43 | 44 | 45 | 46 | 46 | 45 | 45 | 45 | 44 | 44 | 42 | 41 | 39 | 38 | 37 | 36 | 36 | 35 | 41.7083 | 23.2917 | 0
1973 | 3 | 17 | 1973-03-17 | 35 | 35 | 34 | 34 | 34 | 33 | 33 | 35 | 37 | 39 | 40 | 42 | 43 | 42 | 42 | 41 | 40 | 40 | 39 | 39 | 39 | 39 | 39 | 39 | 38.0417 | 26.9583 | 0
1973 | 3 | 18 | 1973-03-18 | 39 | 39 | 39 | 39 | 39 | 39 | 39 | 41 | 43 | 45 | 46 | 47 | 48 | 49 | 50 | 51 | 52 | 52 | 53 | 46 | 40 | 33 | 33 | 34 | 43.1667 | 21.8333 | 0
1973 | 3 | 19 | 1973-03-19 | 34 | 35 | 36 | 37 | 37 | 36 | 36 | 37 | 39 | 40 | 42 | 43 | 45 | 46 | 46 | 47 | 46 | 45 | 44 | 43 | 43 | 42 | 41 | 41 | 40.875 | 24.125 | 0
1973 | 3 | 20 | 1973-03-20 | 40 | 40 | 40 | 40 | 40 | 39 | 39 | 40 | 41 | 42 | 43 | 44 | 45 | 46 | 47 | 48 | 46 | 45 | 43 | 42 | 40 | 39 | 39 | 39 | 41.9583 | 23.0417 | 0
1973 | 3 | 21 | 1973-03-21 | 39 | 39 | 38 | 38 | 38 | 38 | 38 | 40 | 42 | 44 | 45 | 45 | 46 | 48 | 50 | 52 | 50 | 47 | 45 | 45 | 44 | 44 | 43 | 43 | 43.375 | 21.625 | 0
1973 | 3 | 22 | 1973-03-22 | 42 | 42 | 42 | 42 | 41 | 41 | 40 | 42 | 44 | 46 | 47 | 47 | 48 | 49 | 50 | 51 | 49 | 46 | 44 | 43 | 42 | 41 | 40 | 40 | 44.125 | 20.875 | 0
1973 | 3 | 23 | 1973-03-23 | 39 | 38 | 36 | 35 | 37 | 38 | 40 | 41 | 42 | 43 | 46 | 49 | 52 | 53 | 53 | 54 | 52 | 49 | 47 | 46 | 46 | 45 | 44 | 42 | 44.4583 | 20.5417 | 0
1973 | 3 | 24 | 1973-03-24 | 41 | 40 | 38 | 37 | 37 | 38 | 38 | 42 | 45 | 49 | 52 | 56 | 59 | 59 | 60 | 60 | 57 | 54 | 51 | 50 | 48 | 47 | 46 | 46 | 47.9167 | 17.0833 | 0
1973 | 3 | 25 | 1973-03-25 | 45 | 44 | 43 | 42 | 42 | 43 | 43 | 43 | 44 | 44 | 45 | 46 | 47 | 48 | 50 | 51 | 50 | 48 | 47 | 46 | 44 | 43 | 42 | 41 | 45.0417 | 19.9583 | 0
1973 | 3 | 26 | 1973-03-26 | 40 | 39 | 39 | 38 | 38 | 39 | 39 | 40 | 41 | 42 | 44 | 45 | 47 | 48 | 49 | 50 | 48 | 46 | 44 | 43 | 42 | 41 | 41 | 40 | 42.625 | 22.375 | 0
1973 | 3 | 27 | 1973-03-27 | 40 | 40 | 39 | 39 | 39 | 39 | 39 | 41 | 43 | 45 | 46 | 47 | 48 | 49 | 49 | 50 | 48 | 46 | 44 | 43 | 42 | 41 | 40 | 38 | 43.125 | 21.875 | 0
1973 | 3 | 28 | 1973-03-28 | 37 | 37 | 38 | 38 | 38 | 38 | 38 | 40 | 41 | 43 | 45 | 47 | 49 | 50 | 51 | 52 | 50 | 49 | 47 | 45 | 42 | 40 | 39 | 39 | 43.0417 | 21.9583 | 0
1973 | 3 | 29 | 1973-03-29 | 38 | 37 | 37 | 36 | 36 | 37 | 37 | 39 | 41 | 43 | 44 | 45 | 46 | 46 | 45 | 45 | 44 | 43 | 42 | 42 | 41 | 41 | 41 | 41 | 41.125 | 23.875 | 0
1973 | 3 | 30 | 1973-03-30 | 41 | 41 | 41 | 41 | 41 | 41 | 41 | 43 | 44 | 46 | 47 | 49 | 50 | 49 | 48 | 47 | 46 | 44 | 43 | 42 | 42 | 41 | 40 | 40 | 43.6667 | 21.3333 | 0
1973 | 3 | 31 | 1973-03-31 | 39 | 39 | 40 | 40 | 40 | 40 | 40 | 41 | 41 | 42 | 45 | 47 | 50 | 48 | 46 | 44 | 43 | 43 | 42 | 41 | 41 | 40 | 40 | 39 | 42.125 | 22.875 | 0
1973 | 4 | 1 | 1973-04-01 | 39 | 39 | 40 | 40 | 40 | 40 | 40 | 41 | 43 | 44 | 45 | 47 | 48 | 49 | 50 | 51 | 49 | 47 | 45 | 45 | 44 | 44 | 42 | 41 | 43.875 | 21.125 | 0
1973 | 4 | 2 | 1973-04-02 | 39 | 38 | 36 | 35 | 36 | 36 | 37 | 40 | 43 | 46 | 47 | 49 | 50 | 51 | 51 | 52 | 50 | 49 | 47 | 47 | 47 | 47 | 45 | 43 | 44.2083 | 20.7917 | 0
1973 | 4 | 3 | 1973-04-03 | 41 | 40 | 40 | 39 | 39 | 39 | 39 | 42 | 45 | 48 | 51 | 53 | 56 | 57 | 59 | 60 | 58 | 55 | 53 | 52 | 50 | 49 | 47 | 46 | 48.25 | 16.75 | 0
1973 | 4 | 4 | 1973-04-04 | 44 | 44 | 43 | 43 | 43 | 43 | 43 | 46 | 50 | 53 | 55 | 58 | 60 | 60 | 61 | 61 | 59 | 57 | 55 | 52 | 50 | 47 | 47 | 46 | 50.8333 | 14.1667 | 0
1973 | 4 | 5 | 1973-04-05 | 46 | 46 | 45 | 45 | 45 | 44 | 44 | 45 | 45 | 46 | 47 | 49 | 50 | 50 | 51 | 51 | 50 | 48 | 47 | 45 | 43 | 41 | 41 | 40 | 46 | 19 | 0
1973 | 4 | 6 | 1973-04-06 | 40 | 40 | 40 | 40 | 40 | 39 | 39 | 40 | 42 | 43 | 45 | 46 | 48 | 49 | 51 | 52 | 50 | 49 | 47 | 46 | 46 | 45 | 43 | 42 | 44.25 | 20.75 | 0
1973 | 4 | 7 | 1973-04-07 | 40 | 39 | 38 | 37 | 37 | 38 | 38 | 43 | 48 | 53 | 55 | 58 | 60 | 60 | 61 | 61 | 59 | 56 | 54 | 53 | 51 | 50 | 48 | 45 | 49.25 | 15.75 | 0
1973 | 4 | 8 | 1973-04-08 | 43 | 41 | 39 | 37 | 38 | 40 | 41 | 44 | 47 | 50 | 53 | 56 | 59 | 60 | 61 | 62 | 60 | 57 | 55 | 53 | 50 | 48 | 48 | 47 | 49.5417 | 15.4583 | 0
1973 | 4 | 9 | 1973-04-09 | 47 | 47 | 47 | 47 | 47 | 47 | 47 | 50 | 54 | 57 | 59 | 61 | 63 | 63 | 64 | 64 | 62 | 59 | 57 | 54 | 52 | 49 | 49 | 48 | 53.9167 | 11.0833 | 0
1973 | 4 | 10 | 1973-04-10 | 48 | 46 | 45 | 43 | 43 | 44 | 44 | 47 | 51 | 54 | 57 | 59 | 62 | 62 | 63 | 63 | 60 | 58 | 55 | 54 | 53 | 52 | 52 | 51 | 52.75 | 12.25 | 0
1973 | 4 | 11 | 1973-04-11 | 51 | 50 | 48 | 47 | 47 | 46 | 46 | 48 | 51 | 53 | 56 | 58 | 61 | 62 | 62 | 63 | 61 | 58 | 56 | 54 | 52 | 50 | 49 | 49 | 53.25 | 11.75 | 0
1973 | 4 | 12 | 1973-04-12 | 48 | 47 | 45 | 44 | 44 | 45 | 45 | 48 | 51 | 54 | 56 | 59 | 61 | 62 | 62 | 63 | 60 | 58 | 55 | 54 | 54 | 53 | 51 | 49 | 52.8333 | 12.1667 | 0
1973 | 4 | 13 | 1973-04-13 | 47 | 45 | 44 | 42 | 43 | 45 | 46 | 48 | 51 | 53 | 55 | 56 | 58 | 59 | 60 | 61 | 58 | 56 | 53 | 52 | 52 | 51 | 49 | 46 | 51.25 | 13.75 | 0
1973 | 4 | 14 | 1973-04-14 | 44 | 43 | 42 | 41 | 42 | 43 | 44 | 45 | 47 | 48 | 50 | 52 | 54 | 53 | 52 | 51 | 50 | 48 | 47 | 47 | 46 | 46 | 45 | 44 | 46.8333 | 18.1667 | 0
1973 | 4 | 15 | 1973-04-15 | 43 | 42 | 42 | 41 | 42 | 42 | 43 | 44 | 46 | 47 | 50 | 52 | 55 | 53 | 51 | 49 | 48 | 48 | 47 | 46 | 46 | 45 | 45 | 44 | 46.2917 | 18.7083 | 0
1973 | 4 | 16 | 1973-04-16 | 44 | 44 | 44 | 44 | 44 | 43 | 43 | 44 | 45 | 46 | 47 | 47 | 48 | 49 | 50 | 51 | 49 | 47 | 45 | 44 | 44 | 43 | 43 | 42 | 45.4167 | 19.5833 | 0
1973 | 4 | 17 | 1973-04-17 | 42 | 41 | 41 | 40 | 40 | 41 | 41 | 43 | 44 | 46 | 48 | 49 | 51 | 50 | 48 | 47 | 46 | 46 | 45 | 44 | 43 | 42 | 42 | 41 | 44.2083 | 20.7917 | 0
1973 | 4 | 18 | 1973-04-18 | 41 | 40 | 40 | 39 | 39 | 39 | 39 | 40 | 42 | 43 | 42 | 40 | 39 | 41 | 44 | 46 | 44 | 43 | 41 | 40 | 40 | 39 | 39 | 38 | 40.75 | 24.25 | 0
1973 | 4 | 19 | 1973-04-19 | 38 | 38 | 39 | 39 | 39 | 40 | 40 | 41 | 43 | 44 | 46 | 48 | 50 | 50 | 50 | 50 | 49 | 48 | 47 | 45 | 44 | 42 | 41 | 40 | 43.7917 | 21.2083 | 0
1973 | 4 | 20 | 1973-04-20 | 39 | 39 | 38 | 38 | 38 | 39 | 39 | 41 | 42 | 44 | 47 | 49 | 52 | 53 | 54 | 55 | 53 | 52 | 50 | 49 | 48 | 47 | 45 | 44 | 45.625 | 19.375 | 0
1973 | 4 | 21 | 1973-04-21 | 42 | 41 | 40 | 39 | 39 | 40 | 40 | 43 | 47 | 50 | 53 | 55 | 58 | 59 | 59 | 60 | 58 | 55 | 53 | 52 | 50 | 49 | 49 | 48 | 49.125 | 15.875 | 0
1973 | 4 | 22 | 1973-04-22 | 48 | 48 | 47 | 47 | 47 | 46 | 46 | 48 | 50 | 52 | 51 | 51 | 50 | 50 | 49 | 49 | 48 | 48 | 47 | 46 | 46 | 45 | 45 | 44 | 47.8333 | 17.1667 | 0
1973 | 4 | 23 | 1973-04-23 | 44 | 43 | 43 | 42 | 42 | 42 | 42 | 42 | 43 | 43 | 46 | 48 | 51 | 51 | 51 | 51 | 50 | 48 | 47 | 46 | 46 | 45 | 45 | 44 | 45.625 | 19.375 | 0
1973 | 4 | 24 | 1973-04-24 | 44 | 43 | 43 | 42 | 42 | 42 | 42 | 43 | 45 | 46 | 48 | 49 | 51 | 52 | 54 | 55 | 53 | 52 | 50 | 49 | 48 | 47 | 46 | 44 | 47.0833 | 17.9167 | 0
1973 | 4 | 25 | 1973-04-25 | 43 | 42 | 42 | 41 | 41 | 42 | 42 | 44 | 46 | 48 | 51 | 55 | 58 | 59 | 61 | 62 | 61 | 60 | 59 | 57 | 54 | 52 | 51 | 50 | 50.875 | 14.125 | 0
1973 | 4 | 26 | 1973-04-26 | 49 | 48 | 48 | 47 | 48 | 48 | 49 | 51 | 53 | 55 | 57 | 58 | 60 | 60 | 61 | 61 | 58 | 56 | 53 | 52 | 51 | 50 | 49 | 48 | 52.9167 | 12.0833 | 0
1973 | 4 | 27 | 1973-04-27 | 47 | 46 | 46 | 45 | 45 | 45 | 45 | 47 | 49 | 51 | 51 | 50 | 50 | 50 | 49 | 49 | 48 | 47 | 46 | 45 | 44 | 43 | 42 | 41 | 46.7083 | 18.2917 | 0
1973 | 4 | 28 | 1973-04-28 | 40 | 40 | 39 | 39 | 40 | 40 | 41 | 43 | 44 | 46 | 48 | 49 | 51 | 52 | 53 | 54 | 52 | 51 | 49 | 48 | 46 | 45 | 45 | 44 | 45.7917 | 19.2083 | 0
1973 | 4 | 29 | 1973-04-29 | 44 | 42 | 39 | 37 | 38 | 40 | 41 | 44 | 47 | 50 | 52 | 54 | 56 | 57 | 58 | 59 | 57 | 55 | 53 | 51 | 50 | 48 | 47 | 47 | 48.5833 | 16.4167 | 0
1973 | 4 | 30 | 1973-04-30 | 46 | 45 | 44 | 42 | 41 | 42 | 44 | 45 | 48 | 50 | 53 | 55 | 57 | 59 | 61 | 62 | 64 | 62 | 60 | 58 | 56 | 54 | 52 | 51 | 52.125 | 12.875 | 0
1973 | 5 | 1 | 1973-05-01 | 50 | 49 | 47 | 45 | 43 | 44 | 46 | 47 | 51 | 54 | 58 | 61 | 65 | 68 | 69 | 70 | 71 | 70 | 68 | 67 | 62 | 56 | 51 | 50 | 56.75 | 8.25 | 0
1973 | 5 | 2 | 1973-05-02 | 50 | 49 | 48 | 48 | 47 | 47 | 48 | 48 | 49 | 51 | 52 | 53 | 54 | 55 | 55 | 56 | 56 | 55 | 55 | 54 | 53 | 53 | 52 | 51 | 51.625 | 13.375 | 0
1973 | 5 | 3 | 1973-05-03 | 51 | 50 | 50 | 50 | 50 | 50 | 50 | 50 | 52 | 53 | 55 | 56 | 58 | 59 | 59 | 60 | 60 | 58 | 57 | 55 | 53 | 51 | 49 | 49 | 53.5417 | 11.4583 | 0
1973 | 5 | 4 | 1973-05-04 | 49 | 49 | 49 | 49 | 49 | 49 | 49 | 49 | 51 | 52 | 54 | 56 | 59 | 61 | 61 | 62 | 62 | 60 | 59 | 57 | 55 | 54 | 52 | 50 | 54.0417 | 10.9583 | 0
1973 | 5 | 5 | 1973-05-05 | 47 | 45 | 45 | 46 | 46 | 46 | 46 | 46 | 47 | 48 | 49 | 50 | 51 | 52 | 52 | 53 | 53 | 53 | 52 | 52 | 51 | 50 | 49 | 49 | 49.0833 | 15.9167 | 0
1973 | 5 | 6 | 1973-05-06 | 48 | 48 | 48 | 48 | 48 | 48 | 49 | 49 | 49 | 50 | 50 | 51 | 51 | 52 | 53 | 54 | 55 | 54 | 54 | 53 | 51 | 49 | 47 | 46 | 50.2083 | 14.7917 | 0
1973 | 5 | 7 | 1973-05-07 | 46 | 45 | 45 | 44 | 44 | 45 | 45 | 46 | 48 | 49 | 51 | 51 | 51 | 51 | 51 | 52 | 52 | 50 | 49 | 47 | 46 | 46 | 45 | 45 | 47.6667 | 17.3333 | 0
1973 | 5 | 8 | 1973-05-08 | 45 | 45 | 45 | 45 | 45 | 46 | 47 | 48 | 49 | 50 | 51 | 51 | 52 | 52 | 53 | 54 | 55 | 53 | 50 | 48 | 47 | 47 | 46 | 46 | 48.75 | 16.25 | 0
1973 | 5 | 9 | 1973-05-09 | 45 | 45 | 45 | 45 | 45 | 45 | 46 | 46 | 48 | 49 | 51 | 51 | 52 | 52 | 53 | 55 | 56 | 55 | 54 | 53 | 51 | 48 | 46 | 46 | 49.25 | 15.75 | 0
1973 | 5 | 10 | 1973-05-10 | 45 | 45 | 45 | 44 | 44 | 44 | 45 | 45 | 46 | 47 | 48 | 50 | 53 | 55 | 56 | 57 | 58 | 57 | 56 | 55 | 53 | 50 | 48 | 47 | 49.7083 | 15.2917 | 0
1973 | 5 | 11 | 1973-05-11 | 45 | 44 | 43 | 42 | 41 | 43 | 45 | 47 | 51 | 56 | 60 | 63 | 65 | 68 | 70 | 71 | 73 | 71 | 69 | 67 | 64 | 62 | 59 | 58 | 57.375 | 7.625 | 0
1973 | 5 | 12 | 1973-05-12 | 56 | 55 | 54 | 54 | 53 | 55 | 56 | 58 | 61 | 65 | 68 | 71 | 75 | 78 | 78 | 78 | 78 | 75 | 73 | 70 | 69 | 68 | 67 | 65 | 65.8333 | 0 | 0.83333
1973 | 5 | 13 | 1973-05-13 | 64 | 62 | 61 | 59 | 58 | 59 | 61 | 62 | 66 | 70 | 74 | 76 | 79 | 81 | 82 | 83 | 84 | 82 | 79 | 77 | 74 | 72 | 69 | 67 | 70.875 | 0 | 5.875
1973 | 5 | 14 | 1973-05-14 | 66 | 64 | 63 | 62 | 61 | 63 | 65 | 67 | 71 | 75 | 79 | 81 | 83 | 85 | 84 | 82 | 81 | 78 | 75 | 72 | 68 | 63 | 59 | 59 | 71.0833 | 0 | 6.0833
1973 | 5 | 15 | 1973-05-15 | 59 | 59 | 58 | 57 | 56 | 57 | 58 | 59 | 61 | 64 | 66 | 68 | 71 | 73 | 73 | 73 | 73 | 72 | 71 | 70 | 68 | 66 | 64 | 62 | 64.9167 | 0.083333 | 0
1973 | 5 | 16 | 1973-05-16 | 60 | 58 | 57 | 56 | 55 | 56 | 57 | 58 | 62 | 65 | 69 | 70 | 72 | 73 | 74 | 76 | 77 | 75 | 74 | 72 | 69 | 67 | 64 | 63 | 65.7917 | 0 | 0.79167
1973 | 5 | 17 | 1973-05-17 | 62 | 61 | 59 | 58 | 56 | 57 | 58 | 59 | 61 | 64 | 66 | 68 | 71 | 73 | 75 | 76 | 78 | 75 | 73 | 70 | 68 | 65 | 63 | 60 | 65.6667 | 0 | 0.66667
1973 | 5 | 18 | 1973-05-18 | 58 | 55 | 55 | 54 | 54 | 54 | 55 | 55 | 54 | 54 | 53 | 55 | 56 | 58 | 60 | 61 | 63 | 62 | 61 | 60 | 58 | 57 | 55 | 54 | 56.7083 | 8.2917 | 0
1973 | 5 | 19 | 1973-05-19 | 53 | 52 | 51 | 50 | 49 | 49 | 49 | 49 | 50 | 52 | 53 | 55 | 58 | 60 | 60 | 59 | 59 | 57 | 54 | 52 | 51 | 49 | 48 | 47 | 52.75 | 12.25 | 0
1973 | 5 | 20 | 1973-05-20 | 47 | 46 | 45 | 45 | 44 | 44 | 45 | 45 | 48 | 50 | 53 | 55 | 57 | 59 | 59 | 59 | 59 | 59 | 58 | 58 | 56 | 54 | 52 | 51 | 52 | 13 | 0
1973 | 5 | 21 | 1973-05-21 | 50 | 49 | 48 | 47 | 46 | 47 | 47 | 48 | 50 | 53 | 55 | 58 | 61 | 64 | 65 | 66 | 67 | 66 | 65 | 64 | 61 | 57 | 54 | 52 | 55.8333 | 9.1667 | 0
1973 | 5 | 22 | 1973-05-22 | 51 | 49 | 50 | 50 | 51 | 51 | 50 | 50 | 51 | 51 | 52 | 54 | 56 | 58 | 59 | 61 | 62 | 61 | 59 | 58 | 57 | 57 | 56 | 56 | 54.5833 | 10.4167 | 0
1973 | 5 | 23 | 1973-05-23 | 55 | 55 | 55 | 54 | 54 | 54 | 55 | 55 | 56 | 58 | 59 | 60 | 60 | 61 | 61 | 60 | 60 | 60 | 59 | 59 | 58 | 58 | 57 | 57 | 57.5 | 7.5 | 0
1973 | 5 | 24 | 1973-05-24 | 57 | 57 | 55 | 54 | 52 | 51 | 49 | 48 | 49 | 50 | 51 | 53 | 54 | 56 | 56 | 55 | 55 | 55 | 54 | 54 | 52 | 50 | 48 | 47 | 52.5833 | 12.4167 | 0
1973 | 5 | 25 | 1973-05-25 | 47 | 46 | 45 | 44 | 43 | 44 | 45 | 46 | 47 | 48 | 49 | 51 | 53 | 55 | 55 | 55 | 55 | 53 | 52 | 50 | 49 | 48 | 47 | 46 | 48.875 | 16.125 | 0
1973 | 5 | 26 | 1973-05-26 | 45 | 44 | 43 | 43 | 42 | 43 | 43 | 44 | 47 | 49 | 52 | 54 | 55 | 57 | 58 | 58 | 59 | 59 | 58 | 58 | 56 | 54 | 52 | 51 | 51 | 14 | 0
1973 | 5 | 27 | 1973-05-27 | 49 | 48 | 47 | 45 | 44 | 45 | 46 | 47 | 50 | 53 | 56 | 57 | 57 | 58 | 58 | 57 | 57 | 57 | 56 | 56 | 54 | 53 | 51 | 50 | 52.125 | 12.875 | 0
1973 | 5 | 28 | 1973-05-28 | 50 | 49 | 48 | 48 | 47 | 48 | 50 | 51 | 53 | 55 | 57 | 59 | 61 | 63 | 64 | 64 | 65 | 64 | 63 | 62 | 60 | 59 | 57 | 56 | 56.375 | 8.625 | 0
1973 | 5 | 29 | 1973-05-29 | 55 | 54 | 53 | 53 | 52 | 54 | 56 | 58 | 63 | 67 | 72 | 74 | 77 | 79 | 81 | 83 | 85 | 81 | 76 | 72 | 70 | 67 | 65 | 63 | 67.0833 | 0 | 2.0833
1973 | 5 | 30 | 1973-05-30 | 61 | 59 | 58 | 57 | 56 | 56 | 57 | 57 | 59 | 60 | 62 | 64 | 66 | 68 | 68 | 69 | 69 | 66 | 63 | 60 | 58 | 57 | 55 | 53 | 60.75 | 4.25 | 0
1973 | 5 | 31 | 1973-05-31 | 52 | 50 | 49 | 47 | 46 | 47 | 48 | 49 | 50 | 52 | 53 | 55 | 58 | 60 | 61 | 61 | 62 | 61 | 61 | 60 | 57 | 54 | 51 | 50 | 53.9167 | 11.0833 | 0
1973 | 6 | 1 | 1973-06-01 | 48 | 47 | 46 | 46 | 45 | 46 | 47 | 48 | 49 | 50 | 51 | 53 | 56 | 58 | 59 | 59 | 60 | 58 | 57 | 55 | 53 | 52 | 50 | 49 | 51.75 | 13.25 | 0
1973 | 6 | 2 | 1973-06-02 | 47 | 46 | 46 | 45 | 45 | 46 | 47 | 48 | 51 | 53 | 56 | 58 | 59 | 61 | 61 | 60 | 60 | 60 | 59 | 59 | 58 | 56 | 55 | 54 | 53.75 | 11.25 | 0
1973 | 6 | 3 | 1973-06-03 | 53 | 52 | 52 | 52 | 52 | 52 | 52 | 52 | 54 | 55 | 57 | 59 | 61 | 63 | 64 | 64 | 65 | 64 | 63 | 62 | 60 | 57 | 55 | 53 | 57.2083 | 7.7917 | 0
1973 | 6 | 4 | 1973-06-04 | 51 | 49 | 49 | 49 | 49 | 50 | 51 | 52 | 55 | 58 | 61 | 63 | 65 | 67 | 69 | 70 | 72 | 71 | 69 | 68 | 66 | 63 | 61 | 60 | 59.9167 | 5.0833 | 0
1973 | 6 | 5 | 1973-06-05 | 58 | 57 | 56 | 55 | 54 | 55 | 56 | 57 | 60 | 63 | 66 | 69 | 72 | 75 | 77 | 78 | 80 | 77 | 74 | 71 | 68 | 64 | 61 | 61 | 65.1667 | 0 | 0.16667
1973 | 6 | 6 | 1973-06-06 | 60 | 60 | 59 | 58 | 57 | 58 | 58 | 59 | 59 | 59 | 59 | 58 | 58 | 57 | 57 | 58 | 58 | 58 | 57 | 57 | 57 | 56 | 56 | 56 | 57.875 | 7.125 | 0
1973 | 6 | 7 | 1973-06-07 | 55 | 55 | 55 | 55 | 55 | 55 | 56 | 56 | 57 | 57 | 58 | 59 | 60 | 61 | 61 | 60 | 60 | 59 | 57 | 56 | 55 | 55 | 54 | 54 | 56.875 | 8.125 | 0
1973 | 6 | 8 | 1973-06-08 | 55 | 55 | 55 | 56 | 56 | 55 | 55 | 54 | 55 | 56 | 57 | 59 | 62 | 64 | 63 | 63 | 62 | 61 | 59 | 58 | 56 | 55 | 53 | 53 | 57.375 | 7.625 | 0
1973 | 6 | 9 | 1973-06-09 | 52 | 52 | 51 | 51 | 50 | 50 | 50 | 50 | 51 | 53 | 54 | 57 | 59 | 62 | 62 | 63 | 63 | 60 | 58 | 55 | 54 | 53 | 52 | 51 | 54.7083 | 10.2917 | 0
1973 | 6 | 10 | 1973-06-10 | 51 | 50 | 50 | 49 | 49 | 50 | 50 | 51 | 53 | 55 | 57 | 59 | 60 | 62 | 63 | 63 | 64 | 62 | 61 | 59 | 57 | 56 | 54 | 53 | 55.75 | 9.25 | 0
1973 | 6 | 11 | 1973-06-11 | 51 | 50 | 50 | 50 | 50 | 52 | 53 | 55 | 57 | 58 | 60 | 63 | 67 | 70 | 72 | 73 | 75 | 74 | 72 | 71 | 68 | 65 | 62 | 59 | 61.5417 | 3.4583 | 0
1973 | 6 | 12 | 1973-06-12 | 56 | 53 | 53 | 53 | 53 | 54 | 54 | 55 | 56 | 56 | 57 | 58 | 59 | 60 | 60 | 61 | 61 | 60 | 60 | 59 | 57 | 56 | 54 | 54 | 56.625 | 8.375 | 0
1973 | 6 | 13 | 1973-06-13 | 53 | 53 | 52 | 52 | 51 | 52 | 53 | 54 | 54 | 55 | 55 | 57 | 60 | 62 | 61 | 61 | 60 | 59 | 59 | 58 | 57 | 55 | 54 | 53 | 55.8333 | 9.1667 | 0
1973 | 6 | 14 | 1973-06-14 | 53 | 52 | 51 | 50 | 49 | 51 | 53 | 55 | 56 | 57 | 58 | 59 | 60 | 61 | 61 | 62 | 62 | 60 | 59 | 57 | 55 | 54 | 52 | 51 | 55.75 | 9.25 | 0
1973 | 6 | 15 | 1973-06-15 | 50 | 49 | 49 | 49 | 49 | 50 | 50 | 51 | 53 | 55 | 57 | 58 | 59 | 60 | 60 | 61 | 61 | 60 | 58 | 57 | 56 | 55 | 54 | 54 | 54.7917 | 10.2083 | 0
1973 | 6 | 16 | 1973-06-16 | 53 | 53 | 52 | 52 | 51 | 51 | 52 | 52 | 52 | 53 | 53 | 52 | 52 | 51 | 50 | 50 | 49 | 49 | 49 | 49 | 48 | 48 | 47 | 47 | 50.625 | 14.375 | 0
1973 | 6 | 17 | 1973-06-17 | 46 | 46 | 46 | 46 | 46 | 47 | 48 | 49 | 51 | 52 | 54 | 55 | 57 | 58 | 57 | 56 | 55 | 54 | 53 | 52 | 52 | 51 | 51 | 50 | 51.3333 | 13.6667 | 0
1973 | 6 | 18 | 1973-06-18 | 49 | 48 | 48 | 47 | 47 | 49 | 50 | 52 | 54 | 56 | 58 | 59 | 61 | 62 | 63 | 63 | 64 | 63 | 61 | 60 | 60 | 59 | 59 | 58 | 56.25 | 8.75 | 0
1973 | 6 | 19 | 1973-06-19 | 58 | 57 | 56 | 56 | 55 | 55 | 56 | 56 | 58 | 61 | 63 | 65 | 67 | 69 | 69 | 70 | 70 | 68 | 66 | 64 | 63 | 61 | 60 | 59 | 61.75 | 3.25 | 0
1973 | 6 | 20 | 1973-06-20 | 58 | 57 | 56 | 56 | 55 | 56 | 58 | 59 | 62 | 65 | 68 | 71 | 74 | 77 | 78 | 79 | 80 | 78 | 75 | 73 | 72 | 70 | 69 | 68 | 67.25 | 0 | 2.25
1973 | 6 | 21 | 1973-06-21 | 67 | 66 | 64 | 62 | 60 | 62 | 64 | 66 | 69 | 71 | 74 | 77 | 80 | 83 | 83 | 84 | 84 | 83 | 81 | 80 | 77 | 75 | 72 | 70 | 73.0833 | 0 | 8.0833
1973 | 6 | 22 | 1973-06-22 | 68 | 66 | 66 | 65 | 65 | 65 | 66 | 66 | 68 | 71 | 73 | 75 | 77 | 79 | 81 | 82 | 84 | 79 | 73 | 68 | 65 | 63 | 60 | 59 | 70.1667 | 0 | 5.1667
1973 | 6 | 23 | 1973-06-23 | 58 | 57 | 57 | 56 | 56 | 56 | 56 | 56 | 56 | 57 | 57 | 57 | 58 | 58 | 59 | 60 | 61 | 60 | 60 | 59 | 59 | 58 | 58 | 58 | 57.7917 | 7.2083 | 0
1973 | 6 | 24 | 1973-06-24 | 57 | 57 | 57 | 56 | 56 | 56 | 56 | 56 | 58 | 61 | 63 | 62 | 61 | 60 | 60 | 61 | 61 | 62 | 62 | 63 | 62 | 62 | 61 | 60 | 59.5833 | 5.4167 | 0
1973 | 6 | 25 | 1973-06-25 | 58 | 57 | 57 | 56 | 56 | 56 | 57 | 57 | 57 | 58 | 58 | 59 | 60 | 61 | 62 | 63 | 64 | 63 | 63 | 62 | 62 | 61 | 61 | 61 | 59.5417 | 5.4583 | 0
1973 | 6 | 26 | 1973-06-26 | 60 | 60 | 60 | 59 | 59 | 59 | 60 | 60 | 61 | 63 | 64 | 66 | 67 | 69 | 70 | 71 | 72 | 71 | 71 | 70 | 68 | 65 | 63 | 63 | 64.625 | 0.375 | 0
1973 | 6 | 27 | 1973-06-27 | 62 | 62 | 61 | 60 | 59 | 60 | 61 | 62 | 63 | 65 | 66 | 68 | 69 | 71 | 72 | 72 | 73 | 72 | 70 | 69 | 66 | 64 | 61 | 59 | 65.2917 | 0 | 0.29167
1973 | 6 | 28 | 1973-06-28 | 57 | 55 | 55 | 54 | 54 | 54 | 54 | 54 | 54 | 55 | 55 | 56 | 57 | 58 | 59 | 60 | 61 | 61 | 61 | 61 | 60 | 59 | 58 | 56 | 57 | 8 | 0
1973 | 6 | 29 | 1973-06-29 | 55 | 53 | 52 | 52 | 51 | 51 | 50 | 50 | 51 | 51 | 52 | 53 | 55 | 56 | 57 | 58 | 59 | 59 | 58 | 58 | 57 | 56 | 55 | 54 | 54.2917 | 10.7083 | 0
1973 | 6 | 30 | 1973-06-30 | 52 | 51 | 50 | 50 | 49 | 49 | 49 | 49 | 50 | 51 | 52 | 55 | 57 | 60 | 60 | 60 | 60 | 59 | 57 | 56 | 55 | 53 | 52 | 51 | 53.625 | 11.375 | 0
1973 | 7 | 1 | 1973-07-01 | 49 | 48 | 48 | 47 | 47 | 49 | 50 | 52 | 54 | 55 | 57 | 59 | 60 | 62 | 62 | 63 | 63 | 63 | 62 | 62 | 59 | 57 | 54 | 53 | 55.625 | 9.375 | 0
1973 | 7 | 2 | 1973-07-02 | 53 | 52 | 51 | 50 | 49 | 50 | 52 | 53 | 56 | 58 | 61 | 64 | 66 | 69 | 71 | 72 | 74 | 73 | 71 | 70 | 67 | 63 | 60 | 58 | 60.9583 | 4.0417 | 0
1973 | 7 | 3 | 1973-07-03 | 56 | 54 | 53 | 52 | 51 | 52 | 54 | 55 | 58 | 61 | 64 | 66 | 69 | 71 | 73 | 74 | 76 | 74 | 71 | 69 | 66 | 64 | 61 | 60 | 62.6667 | 2.3333 | 0
1973 | 7 | 4 | 1973-07-04 | 59 | 58 | 58 | 57 | 57 | 58 | 58 | 59 | 60 | 61 | 62 | 65 | 67 | 70 | 70 | 71 | 71 | 68 | 64 | 61 | 59 | 58 | 56 | 56 | 61.7917 | 3.2083 | 0
1973 | 7 | 5 | 1973-07-05 | 55 | 55 | 54 | 54 | 53 | 52 | 52 | 51 | 51 | 52 | 52 | 55 | 57 | 60 | 59 | 59 | 58 | 57 | 56 | 55 | 54 | 54 | 53 | 53 | 54.625 | 10.375 | 0
1973 | 7 | 6 | 1973-07-06 | 52 | 52 | 52 | 52 | 52 | 52 | 53 | 53 | 56 | 58 | 61 | 63 | 65 | 67 | 65 | 64 | 62 | 61 | 61 | 60 | 59 | 57 | 56 | 56 | 57.875 | 7.125 | 0
1973 | 7 | 7 | 1973-07-07 | 55 | 55 | 55 | 55 | 55 | 55 | 56 | 56 | 58 | 59 | 61 | 63 | 65 | 67 | 68 | 69 | 70 | 68 | 66 | 64 | 63 | 61 | 60 | 59 | 60.9583 | 4.0417 | 0
1973 | 7 | 8 | 1973-07-08 | 58 | 57 | 56 | 56 | 55 | 57 | 59 | 61 | 62 | 64 | 65 | 67 | 68 | 70 | 70 | 70 | 70 | 69 | 67 | 66 | 64 | 62 | 60 | 59 | 63 | 2 | 0
1973 | 7 | 9 | 1973-07-09 | 57 | 56 | 56 | 56 | 56 | 57 | 59 | 60 | 62 | 63 | 65 | 67 | 70 | 72 | 73 | 73 | 74 | 73 | 73 | 72 | 68 | 65 | 61 | 61 | 64.5417 | 0.45833 | 0
1973 | 7 | 10 | 1973-07-10 | 60 | 60 | 58 | 55 | 53 | 55 | 58 | 60 | 62 | 63 | 65 | 66 | 67 | 68 | 68 | 68 | 68 | 66 | 63 | 61 | 60 | 58 | 57 | 57 | 61.5 | 3.5 | 0
1973 | 7 | 11 | 1973-07-11 | 56 | 56 | 55 | 55 | 54 | 55 | 56 | 57 | 58 | 60 | 61 | 63 | 65 | 67 | 67 | 68 | 68 | 67 | 66 | 65 | 63 | 61 | 59 | 58 | 60.8333 | 4.1667 | 0
1973 | 7 | 12 | 1973-07-12 | 56 | 55 | 54 | 52 | 51 | 53 | 55 | 57 | 60 | 64 | 67 | 69 | 72 | 74 | 75 | 75 | 76 | 75 | 73 | 72 | 69 | 67 | 64 | 63 | 64.5 | 0.5 | 0
1973 | 7 | 13 | 1973-07-13 | 62 | 61 | 60 | 60 | 59 | 60 | 61 | 62 | 65 | 68 | 71 | 73 | 76 | 78 | 79 | 80 | 81 | 81 | 80 | 80 | 78 | 77 | 75 | 72 | 70.7917 | 0 | 5.7917
1973 | 7 | 14 | 1973-07-14 | 68 | 65 | 63 | 61 | 59 | 62 | 64 | 67 | 69 | 71 | 73 | 76 | 78 | 81 | 83 | 84 | 86 | 84 | 83 | 81 | 78 | 75 | 72 | 69 | 73 | 0 | 8
1973 | 7 | 15 | 1973-07-15 | 67 | 64 | 61 | 59 | 56 | 58 | 61 | 63 | 65 | 68 | 70 | 74 | 77 | 81 | 82 | 82 | 83 | 82 | 82 | 81 | 78 | 76 | 73 | 70 | 71.375 | 0 | 6.375
1973 | 7 | 16 | 1973-07-16 | 66 | 63 | 61 | 60 | 58 | 60 | 63 | 65 | 67 | 68 | 70 | 73 | 76 | 79 | 80 | 81 | 82 | 81 | 79 | 78 | 76 | 73 | 71 | 68 | 70.75 | 0 | 5.75
1973 | 7 | 17 | 1973-07-17 | 64 | 61 | 60 | 60 | 59 | 60 | 62 | 63 | 66 | 68 | 71 | 74 | 76 | 79 | 80 | 82 | 83 | 82 | 81 | 80 | 77 | 74 | 71 | 70 | 70.9583 | 0 | 5.9583
1973 | 7 | 18 | 1973-07-18 | 70 | 69 | 65 | 62 | 58 | 59 | 61 | 62 | 66 | 70 | 74 | 77 | 80 | 83 | 84 | 84 | 85 | 84 | 83 | 82 | 78 | 73 | 69 | 66 | 72.6667 | 0 | 7.6667
1973 | 7 | 19 | 1973-07-19 | 63 | 60 | 59 | 57 | 56 | 56 | 56 | 56 | 57 | 59 | 60 | 63 | 67 | 70 | 72 | 74 | 76 | 73 | 69 | 66 | 64 | 61 | 59 | 59 | 63 | 2 | 0
1973 | 7 | 20 | 1973-07-20 | 58 | 58 | 58 | 57 | 57 | 57 | 56 | 56 | 57 | 57 | 58 | 59 | 60 | 61 | 62 | 62 | 63 | 62 | 61 | 60 | 60 | 59 | 59 | 58 | 58.9583 | 6.0417 | 0
1973 | 7 | 21 | 1973-07-21 | 56 | 55 | 55 | 54 | 54 | 54 | 53 | 53 | 53 | 54 | 54 | 56 | 59 | 61 | 62 | 63 | 64 | 63 | 61 | 60 | 59 | 58 | 57 | 56 | 57.25 | 7.75 | 0
1973 | 7 | 22 | 1973-07-22 | 54 | 53 | 52 | 50 | 49 | 50 | 51 | 52 | 54 | 57 | 59 | 60 | 62 | 63 | 63 | 62 | 62 | 62 | 61 | 61 | 60 | 58 | 57 | 56 | 57 | 8 | 0
1973 | 7 | 23 | 1973-07-23 | 55 | 54 | 54 | 53 | 53 | 53 | 54 | 54 | 55 | 55 | 56 | 58 | 60 | 62 | 63 | 65 | 66 | 65 | 65 | 64 | 61 | 59 | 56 | 55 | 58.125 | 6.875 | 0
1973 | 7 | 24 | 1973-07-24 | 53 | 52 | 51 | 50 | 49 | 50 | 51 | 52 | 56 | 59 | 63 | 65 | 67 | 69 | 69 | 70 | 70 | 69 | 68 | 67 | 65 | 63 | 61 | 60 | 60.375 | 4.625 | 0
1973 | 7 | 25 | 1973-07-25 | 58 | 57 | 57 | 56 | 56 | 57 | 59 | 60 | 62 | 65 | 67 | 69 | 71 | 73 | 74 | 76 | 77 | 75 | 74 | 72 | 70 | 67 | 65 | 65 | 65.9167 | 0 | 0.91667
1973 | 7 | 26 | 1973-07-26 | 65 | 65 | 64 | 62 | 61 | 61 | 62 | 62 | 65 | 67 | 70 | 72 | 75 | 77 | 78 | 79 | 80 | 79 | 77 | 76 | 74 | 72 | 70 | 69 | 70.0833 | 0 | 5.0833
1973 | 7 | 27 | 1973-07-27 | 68 | 67 | 65 | 62 | 60 | 62 | 63 | 65 | 68 | 71 | 74 | 76 | 78 | 80 | 82 | 84 | 86 | 84 | 83 | 81 | 78 | 75 | 72 | 70 | 73.0833 | 0 | 8.0833
1973 | 7 | 28 | 1973-07-28 | 69 | 67 | 67 | 66 | 66 | 66 | 67 | 67 | 71 | 75 | 79 | 81 | 84 | 86 | 87 | 87 | 88 | 85 | 81 | 78 | 76 | 74 | 72 | 70 | 75.375 | 0 | 10.375
1973 | 7 | 29 | 1973-07-29 | 67 | 65 | 63 | 60 | 58 | 59 | 60 | 61 | 63 | 65 | 67 | 70 | 73 | 76 | 77 | 77 | 78 | 77 | 77 | 76 | 74 | 71 | 69 | 65 | 68.6667 | 0 | 3.6667
1973 | 7 | 30 | 1973-07-30 | 61 | 57 | 56 | 56 | 55 | 55 | 55 | 55 | 56 | 56 | 57 | 62 | 67 | 72 | 74 | 77 | 79 | 77 | 76 | 74 | 69 | 65 | 60 | 58 | 63.7083 | 1.2917 | 0
1973 | 7 | 31 | 1973-07-31 | 57 | 55 | 55 | 55 | 55 | 55 | 54 | 54 | 54 | 54 | 54 | 58 | 62 | 66 | 69 | 72 | 75 | 75 | 74 | 74 | 71 | 68 | 65 | 63 | 62.25 | 2.75 | 0
1973 | 8 | 1 | 1973-08-01 | 60 | 58 | 56 | 55 | 53 | 53 | 54 | 54 | 55 | 56 | 57 | 60 | 63 | 66 | 70 | 73 | 77 | 76 | 75 | 74 | 72 | 69 | 67 | 65 | 63.25 | 1.75 | 0
1973 | 8 | 2 | 1973-08-02 | 63 | 61 | 60 | 59 | 58 | 59 | 59 | 60 | 63 | 65 | 68 | 70 | 73 | 75 | 76 | 78 | 79 | 78 | 78 | 77 | 74 | 72 | 69 | 66 | 68.3333 | 0 | 3.3333
1973 | 8 | 3 | 1973-08-03 | 64 | 61 | 59 | 56 | 54 | 54 | 53 | 53 | 55 | 57 | 59 | 64 | 68 | 73 | 76 | 78 | 81 | 79 | 76 | 74 | 70 | 66 | 62 | 59 | 64.625 | 0.375 | 0
1973 | 8 | 4 | 1973-08-04 | 57 | 54 | 54 | 54 | 54 | 54 | 55 | 55 | 56 | 57 | 58 | 60 | 61 | 63 | 64 | 64 | 65 | 65 | 64 | 64 | 64 | 64 | 64 | 62 | 59.6667 | 5.3333 | 0
1973 | 8 | 5 | 1973-08-05 | 61 | 59 | 58 | 57 | 56 | 56 | 56 | 56 | 57 | 58 | 59 | 59 | 60 | 60 | 60 | 60 | 60 | 60 | 60 | 60 | 60 | 60 | 60 | 60 | 58.8333 | 6.1667 | 0
1973 | 8 | 6 | 1973-08-06 | 60 | 60 | 59 | 59 | 58 | 57 | 57 | 56 | 57 | 57 | 58 | 60 | 63 | 65 | 67 | 69 | 71 | 70 | 68 | 67 | 65 | 64 | 62 | 61 | 62.0833 | 2.9167 | 0
1973 | 8 | 7 | 1973-08-07 | 59 | 58 | 57 | 56 | 55 | 56 | 56 | 57 | 59 | 62 | 64 | 67 | 69 | 72 | 73 | 75 | 76 | 75 | 73 | 72 | 68 | 65 | 61 | 61 | 64.4167 | 0.58333 | 0
1973 | 8 | 8 | 1973-08-08 | 61 | 61 | 59 | 57 | 55 | 55 | 55 | 55 | 58 | 60 | 63 | 67 | 70 | 74 | 76 | 79 | 81 | 79 | 78 | 76 | 73 | 70 | 67 | 66 | 66.4583 | 0 | 1.4583
1973 | 8 | 9 | 1973-08-09 | 65 | 64 | 63 | 62 | 61 | 61 | 61 | 61 | 63 | 64 | 66 | 69 | 72 | 75 | 75 | 76 | 76 | 73 | 69 | 66 | 63 | 60 | 57 | 57 | 65.7917 | 0 | 0.79167
1973 | 8 | 10 | 1973-08-10 | 57 | 57 | 56 | 56 | 55 | 55 | 54 | 54 | 55 | 56 | 57 | 59 | 60 | 62 | 63 | 64 | 65 | 64 | 63 | 62 | 60 | 59 | 57 | 56 | 58.5833 | 6.4167 | 0
1973 | 8 | 11 | 1973-08-11 | 56 | 55 | 54 | 54 | 53 | 54 | 56 | 57 | 59 | 60 | 62 | 64 | 66 | 68 | 69 | 71 | 72 | 71 | 69 | 68 | 66 | 65 | 63 | 63 | 62.2917 | 2.7083 | 0
1973 | 8 | 12 | 1973-08-12 | 62 | 62 | 62 | 61 | 61 | 62 | 62 | 63 | 66 | 70 | 73 | 76 | 78 | 81 | 82 | 84 | 85 | 83 | 81 | 79 | 76 | 74 | 71 | 70 | 71.8333 | 0 | 6.8333
1973 | 8 | 13 | 1973-08-13 | 68 | 67 | 66 | 65 | 64 | 63 | 61 | 60 | 62 | 63 | 65 | 68 | 72 | 75 | 75 | 74 | 74 | 71 | 67 | 64 | 62 | 60 | 58 | 57 | 65.875 | 0 | 0.875
1973 | 8 | 14 | 1973-08-14 | 57 | 56 | 56 | 55 | 55 | 55 | 55 | 55 | 56 | 58 | 59 | 61 | 62 | 64 | 65 | 65 | 66 | 65 | 65 | 64 | 62 | 60 | 58 | 56 | 59.5833 | 5.4167 | 0
1973 | 8 | 15 | 1973-08-15 | 55 | 53 | 53 | 53 | 53 | 53 | 52 | 52 | 53 | 53 | 54 | 56 | 58 | 60 | 60 | 61 | 61 | 61 | 61 | 61 | 60 | 58 | 57 | 56 | 56.4167 | 8.5833 | 0
1973 | 8 | 16 | 1973-08-16 | 55 | 54 | 54 | 55 | 55 | 55 | 54 | 54 | 55 | 56 | 57 | 57 | 57 | 57 | 57 | 58 | 58 | 58 | 59 | 59 | 57 | 56 | 54 | 53 | 56 | 9 | 0
1973 | 8 | 17 | 1973-08-17 | 52 | 51 | 50 | 50 | 49 | 50 | 50 | 51 | 52 | 54 | 55 | 58 | 60 | 63 | 64 | 66 | 67 | 64 | 60 | 57 | 57 | 56 | 56 | 56 | 56.1667 | 8.8333 | 0
1973 | 8 | 18 | 1973-08-18 | 55 | 55 | 54 | 52 | 51 | 51 | 51 | 51 | 54 | 56 | 59 | 62 | 64 | 67 | 67 | 68 | 68 | 66 | 63 | 61 | 59 | 58 | 56 | 55 | 58.4583 | 6.5417 | 0
1973 | 8 | 19 | 1973-08-19 | 54 | 53 | 53 | 53 | 53 | 53 | 53 | 53 | 57 | 60 | 64 | 66 | 69 | 71 | 73 | 74 | 76 | 73 | 71 | 68 | 65 | 63 | 60 | 58 | 62.2083 | 2.7917 | 0
1973 | 8 | 20 | 1973-08-20 | 57 | 55 | 53 | 52 | 50 | 51 | 53 | 54 | 56 | 58 | 60 | 62 | 64 | 66 | 67 | 69 | 70 | 68 | 67 | 65 | 63 | 61 | 59 | 58 | 59.9167 | 5.0833 | 0
1973 | 8 | 21 | 1973-08-21 | 57 | 56 | 54 | 52 | 50 | 51 | 51 | 52 | 55 | 59 | 62 | 65 | 67 | 70 | 71 | 71 | 72 | 69 | 67 | 64 | 61 | 58 | 55 | 54 | 60.125 | 4.875 | 0
1973 | 8 | 22 | 1973-08-22 | 54 | 53 | 52 | 51 | 50 | 51 | 51 | 52 | 54 | 57 | 59 | 61 | 63 | 65 | 66 | 67 | 68 | 66 | 65 | 63 | 61 | 59 | 57 | 56 | 58.375 | 6.625 | 0
1973 | 8 | 23 | 1973-08-23 | 56 | 55 | 53 | 52 | 50 | 51 | 51 | 52 | 54 | 55 | 57 | 58 | 58 | 59 | 60 | 62 | 63 | 61 | 58 | 56 | 55 | 53 | 52 | 52 | 55.5417 | 9.4583 | 0
1973 | 8 | 24 | 1973-08-24 | 51 | 51 | 51 | 50 | 50 | 51 | 51 | 52 | 55 | 57 | 60 | 62 | 65 | 67 | 68 | 69 | 70 | 68 | 65 | 63 | 62 | 60 | 59 | 58 | 58.9583 | 6.0417 | 0
1973 | 8 | 25 | 1973-08-25 | 56 | 55 | 54 | 52 | 51 | 51 | 52 | 52 | 56 | 59 | 63 | 66 | 69 | 72 | 72 | 73 | 73 | 71 | 69 | 67 | 66 | 65 | 64 | 63 | 62.125 | 2.875 | 0
1973 | 8 | 26 | 1973-08-26 | 61 | 60 | 57 | 55 | 52 | 53 | 53 | 54 | 55 | 56 | 57 | 59 | 61 | 63 | 64 | 65 | 66 | 65 | 65 | 64 | 63 | 62 | 61 | 60 | 59.625 | 5.375 | 0
1973 | 8 | 27 | 1973-08-27 | 58 | 57 | 56 | 55 | 54 | 54 | 54 | 54 | 56 | 58 | 60 | 62 | 63 | 65 | 65 | 65 | 65 | 64 | 62 | 61 | 60 | 59 | 58 | 57 | 59.25 | 5.75 | 0
1973 | 8 | 28 | 1973-08-28 | 57 | 56 | 56 | 57 | 57 | 57 | 58 | 58 | 60 | 61 | 63 | 64 | 66 | 67 | 68 | 68 | 69 | 68 | 66 | 65 | 64 | 63 | 62 | 61 | 62.125 | 2.875 | 0
1973 | 8 | 29 | 1973-08-29 | 60 | 59 | 58 | 58 | 57 | 57 | 57 | 57 | 59 | 60 | 62 | 64 | 65 | 67 | 68 | 70 | 71 | 69 | 67 | 65 | 63 | 62 | 60 | 59 | 62.25 | 2.75 | 0
1973 | 8 | 30 | 1973-08-30 | 58 | 57 | 57 | 57 | 57 | 57 | 56 | 56 | 56 | 57 | 57 | 57 | 58 | 58 | 58 | 59 | 59 | 59 | 58 | 58 | 57 | 57 | 56 | 54 | 57.2083 | 7.7917 | 0
1973 | 8 | 31 | 1973-08-31 | 52 | 50 | 50 | 50 | 50 | 51 | 51 | 52 | 53 | 53 | 54 | 56 | 59 | 61 | 62 | 62 | 63 | 62 | 60 | 59 | 56 | 54 | 51 | 51 | 55.0833 | 9.9167 | 0
1973 | 9 | 1 | 1973-09-01 | 50 | 50 | 49 | 48 | 47 | 48 | 48 | 49 | 53 | 56 | 60 | 63 | 65 | 68 | 69 | 71 | 72 | 69 | 67 | 64 | 63 | 63 | 62 | 60 | 58.9167 | 6.0833 | 0
1973 | 9 | 2 | 1973-09-02 | 58 | 56 | 55 | 55 | 54 | 54 | 55 | 55 | 59 | 62 | 66 | 69 | 73 | 76 | 77 | 77 | 78 | 75 | 72 | 69 | 67 | 65 | 63 | 61 | 64.625 | 0.375 | 0
1973 | 9 | 3 | 1973-09-03 | 58 | 56 | 55 | 54 | 53 | 54 | 56 | 57 | 61 | 64 | 68 | 70 | 71 | 73 | 74 | 75 | 76 | 73 | 69 | 66 | 64 | 63 | 61 | 60 | 63.7917 | 1.2083 | 0
1973 | 9 | 4 | 1973-09-04 | 59 | 58 | 57 | 56 | 55 | 56 | 56 | 57 | 60 | 64 | 67 | 70 | 73 | 76 | 77 | 78 | 79 | 77 | 74 | 72 | 71 | 69 | 68 | 67 | 66.5 | 0 | 1.5
1973 | 9 | 5 | 1973-09-05 | 65 | 64 | 63 | 63 | 62 | 62 | 63 | 63 | 67 | 70 | 74 | 77 | 80 | 83 | 83 | 82 | 82 | 76 | 71 | 65 | 64 | 62 | 61 | 60 | 69.25 | 0 | 4.25
1973 | 9 | 6 | 1973-09-06 | 60 | 59 | 59 | 60 | 60 | 60 | 61 | 61 | 62 | 63 | 64 | 64 | 63 | 63 | 63 | 62 | 62 | 62 | 61 | 61 | 60 | 60 | 59 | 59 | 61.1667 | 3.8333 | 0
1973 | 9 | 7 | 1973-09-07 | 58 | 58 | 57 | 56 | 55 | 55 | 55 | 55 | 56 | 58 | 59 | 61 | 63 | 65 | 65 | 66 | 66 | 65 | 64 | 63 | 62 | 61 | 60 | 59 | 60.0833 | 4.9167 | 0
1973 | 9 | 8 | 1973-09-08 | 57 | 56 | 54 | 53 | 51 | 51 | 51 | 51 | 54 | 58 | 61 | 63 | 66 | 68 | 69 | 70 | 71 | 69 | 67 | 65 | 64 | 63 | 62 | 61 | 60.625 | 4.375 | 0
1973 | 9 | 9 | 1973-09-09 | 59 | 58 | 57 | 57 | 56 | 57 | 58 | 59 | 63 | 68 | 72 | 75 | 77 | 80 | 80 | 80 | 80 | 77 | 74 | 71 | 69 | 68 | 66 | 65 | 67.75 | 0 | 2.75
1973 | 9 | 10 | 1973-09-10 | 64 | 63 | 63 | 62 | 62 | 62 | 61 | 61 | 65 | 68 | 72 | 74 | 75 | 77 | 79 | 80 | 82 | 79 | 76 | 73 | 71 | 68 | 66 | 66 | 69.5417 | 0 | 4.5417
1973 | 9 | 11 | 1973-09-11 | 65 | 65 | 63 | 61 | 59 | 58 | 58 | 57 | 58 | 58 | 59 | 62 | 64 | 67 | 68 | 68 | 69 | 67 | 65 | 63 | 61 | 59 | 57 | 57 | 62 | 3 | 0
1973 | 9 | 12 | 1973-09-12 | 58 | 58 | 58 | 57 | 57 | 57 | 56 | 56 | 56 | 57 | 57 | 58 | 60 | 61 | 62 | 64 | 65 | 63 | 61 | 59 | 58 | 57 | 56 | 56 | 58.625 | 6.375 | 0
1973 | 9 | 13 | 1973-09-13 | 55 | 55 | 54 | 54 | 53 | 53 | 52 | 52 | 54 | 56 | 58 | 62 | 65 | 69 | 70 | 70 | 71 | 68 | 66 | 63 | 61 | 59 | 57 | 56 | 59.7083 | 5.2917 | 0
1973 | 9 | 14 | 1973-09-14 | 55 | 54 | 54 | 55 | 55 | 55 | 56 | 56 | 57 | 59 | 60 | 61 | 63 | 64 | 65 | 66 | 67 | 65 | 62 | 60 | 60 | 61 | 61 | 59 | 59.5833 | 5.4167 | 0
1973 | 9 | 15 | 1973-09-15 | 58 | 56 | 56 | 55 | 55 | 55 | 54 | 54 | 58 | 63 | 67 | 69 | 72 | 74 | 74 | 75 | 75 | 72 | 70 | 67 | 67 | 66 | 66 | 65 | 64.2917 | 0.70833 | 0
1973 | 9 | 16 | 1973-09-16 | 64 | 63 | 61 | 60 | 58 | 58 | 59 | 59 | 63 | 68 | 72 | 74 | 75 | 77 | 77 | 77 | 77 | 74 | 70 | 67 | 65 | 62 | 60 | 58 | 66.5833 | 0 | 1.5833
1973 | 9 | 17 | 1973-09-17 | 56 | 54 | 55 | 55 | 56 | 56 | 57 | 57 | 59 | 62 | 64 | 66 | 67 | 69 | 69 | 68 | 68 | 66 | 64 | 62 | 61 | 61 | 60 | 60 | 61.3333 | 3.6667 | 0
1973 | 9 | 18 | 1973-09-18 | 59 | 59 | 59 | 58 | 58 | 58 | 58 | 58 | 59 | 61 | 62 | 62 | 63 | 63 | 64 | 64 | 65 | 63 | 61 | 59 | 59 | 58 | 58 | 58 | 60.25 | 4.75 | 0
1973 | 9 | 19 | 1973-09-19 | 57 | 57 | 56 | 56 | 55 | 55 | 56 | 56 | 56 | 57 | 57 | 58 | 58 | 59 | 60 | 61 | 62 | 61 | 60 | 59 | 59 | 58 | 58 | 58 | 57.875 | 7.125 | 0
1973 | 9 | 20 | 1973-09-20 | 57 | 57 | 57 | 57 | 57 | 57 | 57 | 57 | 59 | 60 | 62 | 61 | 61 | 60 | 60 | 60 | 60 | 60 | 59 | 59 | 59 | 59 | 59 | 58 | 58.8333 | 6.1667 | 0
1973 | 9 | 21 | 1973-09-21 | 58 | 57 | 57 | 56 | 56 | 56 | 56 | 56 | 57 | 58 | 59 | 61 | 62 | 64 | 64 | 64 | 64 | 62 | 60 | 58 | 58 | 58 | 58 | 58 | 59.0417 | 5.9583 | 0
1973 | 9 | 22 | 1973-09-22 | 57 | 57 | 56 | 56 | 55 | 55 | 54 | 54 | 55 | 55 | 56 | 57 | 57 | 58 | 57 | 57 | 56 | 56 | 55 | 55 | 55 | 55 | 55 | 55 | 55.75 | 9.25 | 0
1973 | 9 | 23 | 1973-09-23 | 55 | 55 | 55 | 54 | 54 | 54 | 55 | 55 | 55 | 56 | 56 | 57 | 59 | 60 | 61 | 61 | 62 | 61 | 59 | 58 | 57 | 56 | 55 | 55 | 56.875 | 8.125 | 0
1973 | 9 | 24 | 1973-09-24 | 54 | 54 | 54 | 54 | 54 | 54 | 54 | 54 | 55 | 55 | 56 | 56 | 57 | 57 | 58 | 58 | 59 | 58 | 57 | 56 | 56 | 55 | 55 | 55 | 55.625 | 9.375 | 0
1973 | 9 | 25 | 1973-09-25 | 54 | 54 | 54 | 53 | 53 | 53 | 53 | 53 | 54 | 54 | 55 | 57 | 60 | 62 | 62 | 63 | 63 | 61 | 59 | 57 | 57 | 56 | 56 | 55 | 56.5833 | 8.4167 | 0
1973 | 9 | 26 | 1973-09-26 | 53 | 52 | 52 | 51 | 51 | 52 | 52 | 53 | 57 | 60 | 64 | 65 | 67 | 68 | 69 | 69 | 70 | 68 | 65 | 63 | 61 | 59 | 57 | 56 | 59.75 | 5.25 | 0
1973 | 9 | 27 | 1973-09-27 | 55 | 54 | 53 | 52 | 51 | 51 | 52 | 52 | 56 | 59 | 63 | 65 | 67 | 69 | 70 | 71 | 72 | 69 | 66 | 63 | 63 | 62 | 62 | 61 | 60.75 | 4.25 | 0
1973 | 9 | 28 | 1973-09-28 | 59 | 58 | 57 | 56 | 55 | 54 | 53 | 52 | 54 | 55 | 57 | 62 | 66 | 71 | 72 | 73 | 74 | 70 | 67 | 63 | 63 | 62 | 62 | 61 | 61.5 | 3.5 | 0
1973 | 9 | 29 | 1973-09-29 | 60 | 59 | 59 | 58 | 58 | 58 | 57 | 57 | 59 | 60 | 62 | 62 | 62 | 62 | 62 | 62 | 62 | 60 | 59 | 57 | 56 | 56 | 55 | 55 | 59.0417 | 5.9583 | 0
1973 | 9 | 30 | 1973-09-30 | 54 | 54 | 54 | 53 | 53 | 51 | 50 | 48 | 50 | 52 | 54 | 56 | 58 | 60 | 60 | 60 | 60 | 58 | 56 | 54 | 52 | 49 | 47 | 47 | 53.75 | 11.25 | 0
1973 | 10 | 1 | 1973-10-01 | 48 | 48 | 48 | 47 | 47 | 47 | 48 | 48 | 49 | 51 | 52 | 53 | 55 | 56 | 57 | 57 | 58 | 56 | 55 | 53 | 52 | 52 | 51 | 49 | 51.5417 | 13.4583 | 0
1973 | 10 | 2 | 1973-10-02 | 48 | 46 | 46 | 46 | 46 | 46 | 47 | 47 | 48 | 49 | 50 | 52 | 53 | 55 | 56 | 57 | 58 | 56 | 54 | 52 | 51 | 50 | 49 | 48 | 50.4167 | 14.5833 | 0
1973 | 10 | 3 | 1973-10-03 | 46 | 45 | 45 | 44 | 44 | 44 | 45 | 45 | 47 | 48 | 50 | 52 | 53 | 55 | 57 | 58 | 60 | 57 | 54 | 51 | 51 | 51 | 51 | 49 | 50.0833 | 14.9167 | 0
1973 | 10 | 4 | 1973-10-04 | 47 | 45 | 44 | 44 | 43 | 43 | 43 | 43 | 45 | 48 | 50 | 52 | 55 | 57 | 57 | 58 | 58 | 56 | 53 | 51 | 50 | 50 | 49 | 49 | 49.5833 | 15.4167 | 0
1973 | 10 | 5 | 1973-10-05 | 48 | 48 | 49 | 49 | 50 | 50 | 51 | 51 | 51 | 52 | 52 | 52 | 53 | 53 | 53 | 54 | 54 | 53 | 53 | 52 | 52 | 51 | 51 | 50 | 51.3333 | 13.6667 | 0
1973 | 10 | 6 | 1973-10-06 | 50 | 49 | 49 | 49 | 49 | 49 | 48 | 48 | 48 | 47 | 47 | 47 | 48 | 48 | 48 | 47 | 47 | 46 | 46 | 45 | 45 | 45 | 45 | 45 | 47.2917 | 17.7083 | 0
1973 | 10 | 7 | 1973-10-07 | 44 | 44 | 43 | 43 | 42 | 42 | 43 | 43 | 45 | 48 | 50 | 52 | 55 | 57 | 57 | 57 | 57 | 55 | 54 | 52 | 51 | 51 | 50 | 49 | 49.3333 | 15.6667 | 0
1973 | 10 | 8 | 1973-10-08 | 49 | 48 | 47 | 46 | 45 | 45 | 46 | 46 | 49 | 52 | 55 | 57 | 58 | 60 | 60 | 59 | 59 | 56 | 53 | 50 | 50 | 49 | 49 | 48 | 51.5 | 13.5 | 0
1973 | 10 | 9 | 1973-10-09 | 46 | 45 | 45 | 46 | 46 | 46 | 47 | 47 | 48 | 49 | 50 | 52 | 53 | 55 | 56 | 56 | 57 | 55 | 53 | 51 | 50 | 50 | 49 | 48 | 50 | 15 | 0
1973 | 10 | 10 | 1973-10-10 | 48 | 47 | 47 | 47 | 47 | 47 | 47 | 47 | 48 | 50 | 51 | 53 | 54 | 56 | 55 | 54 | 53 | 53 | 52 | 52 | 52 | 51 | 51 | 50 | 50.5 | 14.5 | 0
1973 | 10 | 11 | 1973-10-11 | 50 | 49 | 49 | 49 | 49 | 49 | 49 | 49 | 49 | 50 | 50 | 50 | 51 | 51 | 51 | 51 | 51 | 51 | 50 | 50 | 50 | 51 | 51 | 51 | 50.0417 | 14.9583 | 0
1973 | 10 | 12 | 1973-10-12 | 51 | 51 | 51 | 50 | 50 | 50 | 50 | 50 | 51 | 51 | 52 | 53 | 53 | 54 | 53 | 53 | 52 | 52 | 51 | 51 | 51 | 52 | 52 | 53 | 51.5417 | 13.4583 | 0
1973 | 10 | 13 | 1973-10-13 | 53 | 54 | 55 | 55 | 56 | 56 | 56 | 56 | 56 | 56 | 56 | 56 | 56 | 56 | 56 | 56 | 56 | 55 | 54 | 53 | 53 | 52 | 52 | 51 | 54.7917 | 10.2083 | 0
1973 | 10 | 14 | 1973-10-14 | 51 | 50 | 50 | 50 | 50 | 50 | 50 | 50 | 50 | 51 | 51 | 53 | 54 | 56 | 56 | 56 | 56 | 54 | 52 | 50 | 49 | 49 | 48 | 48 | 51.4167 | 13.5833 | 0
1973 | 10 | 15 | 1973-10-15 | 47 | 47 | 47 | 46 | 46 | 46 | 45 | 45 | 46 | 47 | 48 | 50 | 53 | 55 | 55 | 55 | 55 | 55 | 55 | 55 | 55 | 54 | 54 | 54 | 50.625 | 14.375 | 0
1973 | 10 | 16 | 1973-10-16 | 54 | 54 | 54 | 54 | 54 | 54 | 53 | 53 | 54 | 55 | 56 | 57 | 59 | 60 | 60 | 61 | 61 | 58 | 55 | 52 | 51 | 50 | 49 | 49 | 54.875 | 10.125 | 0
1973 | 10 | 17 | 1973-10-17 | 48 | 48 | 47 | 45 | 44 | 44 | 45 | 45 | 49 | 52 | 56 | 59 | 62 | 65 | 65 | 66 | 66 | 64 | 62 | 60 | 58 | 57 | 55 | 55 | 54.875 | 10.125 | 0
1973 | 10 | 18 | 1973-10-18 | 54 | 54 | 53 | 53 | 52 | 51 | 50 | 49 | 53 | 56 | 60 | 62 | 64 | 66 | 66 | 67 | 67 | 65 | 62 | 60 | 59 | 59 | 58 | 57 | 58.2083 | 6.7917 | 0
1973 | 10 | 19 | 1973-10-19 | 56 | 55 | 54 | 54 | 53 | 53 | 53 | 53 | 53 | 53 | 53 | 55 | 57 | 59 | 59 | 59 | 59 | 58 | 56 | 55 | 55 | 55 | 55 | 55 | 55.2917 | 9.7083 | 0
1973 | 10 | 20 | 1973-10-20 | 55 | 55 | 55 | 54 | 54 | 54 | 54 | 54 | 56 | 58 | 60 | 60 | 60 | 60 | 59 | 58 | 57 | 56 | 55 | 54 | 53 | 53 | 52 | 52 | 55.75 | 9.25 | 0
1973 | 10 | 21 | 1973-10-21 | 52 | 52 | 52 | 52 | 52 | 51 | 51 | 50 | 51 | 51 | 52 | 54 | 56 | 58 | 58 | 58 | 58 | 57 | 55 | 54 | 54 | 54 | 54 | 53 | 53.7083 | 11.2917 | 0
1973 | 10 | 22 | 1973-10-22 | 52 | 51 | 51 | 51 | 51 | 50 | 50 | 49 | 50 | 52 | 53 | 54 | 55 | 56 | 57 | 59 | 60 | 59 | 59 | 58 | 56 | 53 | 51 | 51 | 53.6667 | 11.3333 | 0
1973 | 10 | 23 | 1973-10-23 | 50 | 50 | 50 | 49 | 49 | 49 | 50 | 50 | 50 | 51 | 51 | 52 | 52 | 53 | 54 | 54 | 55 | 55 | 54 | 54 | 53 | 52 | 51 | 51 | 51.625 | 13.375 | 0
1973 | 10 | 24 | 1973-10-24 | 52 | 52 | 51 | 51 | 50 | 50 | 50 | 50 | 51 | 53 | 54 | 54 | 55 | 55 | 54 | 54 | 53 | 52 | 52 | 51 | 51 | 50 | 50 | 50 | 51.875 | 13.125 | 0
1973 | 10 | 25 | 1973-10-25 | 49 | 49 | 48 | 48 | 47 | 47 | 47 | 47 | 49 | 51 | 53 | 54 | 56 | 57 | 57 | 56 | 56 | 54 | 52 | 50 | 49 | 48 | 47 | 46 | 50.7083 | 14.2917 | 0
1973 | 10 | 26 | 1973-10-26 | 46 | 45 | 45 | 46 | 46 | 45 | 45 | 44 | 46 | 47 | 49 | 51 | 52 | 54 | 54 | 53 | 53 | 54 | 55 | 56 | 55 | 54 | 53 | 53 | 50.0417 | 14.9583 | 0
1973 | 10 | 27 | 1973-10-27 | 52 | 52 | 52 | 53 | 53 | 53 | 53 | 53 | 55 | 56 | 58 | 60 | 62 | 64 | 64 | 65 | 65 | 63 | 60 | 58 | 57 | 57 | 56 | 57 | 57.4167 | 7.5833 | 0
1973 | 10 | 28 | 1973-10-28 | 57 | 58 | 56 | 54 | 54 | 55 | 55 | 55 | 55 | 55 | 56 | 58 | 59 | 58 | 56 | 55 | 54 | 52 | 51 | 51 | 51 | 51 | 51 | 50 | 54.4583 | 10.5417 | 0
1973 | 10 | 29 | 1973-10-29 | 50 | 50 | 50 | 50 | 50 | 50 | 50 | 51 | 51 | 52 | 53 | 55 | 56 | 55 | 55 | 54 | 54 | 53 | 53 | 53 | 52 | 52 | 52 | 52 | 52.2083 | 12.7917 | 0
1973 | 10 | 30 | 1973-10-30 | 52 | 52 | 53 | 53 | 53 | 53 | 53 | 53 | 52 | 52 | 52 | 53 | 53 | 52 | 52 | 51 | 50 | 48 | 47 | 47 | 47 | 47 | 47 | 46 | 50.75 | 14.25 | 0
1973 | 10 | 31 | 1973-10-31 | 46 | 46 | 45 | 45 | 45 | 44 | 44 | 44 | 43 | 43 | 43 | 44 | 44 | 44 | 45 | 45 | 44 | 44 | 43 | 43 | 42 | 42 | 41 | 40 | 43.7083 | 21.2917 | 0
1973 | 11 | 1 | 1973-11-01 | 39 | 38 | 38 | 37 | 37 | 37 | 37 | 39 | 41 | 43 | 43 | 44 | 44 | 44 | 43 | 43 | 41 | 40 | 38 | 38 | 38 | 38 | 37 | 37 | 39.75 | 25.25 | 0
1973 | 11 | 2 | 1973-11-02 | 36 | 36 | 37 | 37 | 36 | 36 | 35 | 39 | 43 | 47 | 48 | 49 | 50 | 49 | 49 | 48 | 46 | 43 | 41 | 41 | 41 | 41 | 41 | 40 | 42.0417 | 22.9583 | 0
1973 | 11 | 3 | 1973-11-03 | 40 | 39 | 37 | 36 | 36 | 37 | 37 | 39 | 41 | 43 | 44 | 45 | 46 | 45 | 44 | 43 | 41 | 38 | 36 | 35 | 35 | 34 | 35 | 36 | 39.25 | 25.75 | 0
1973 | 11 | 4 | 1973-11-04 | 37 | 37 | 38 | 38 | 37 | 36 | 35 | 36 | 36 | 37 | 38 | 39 | 40 | 40 | 41 | 41 | 39 | 38 | 36 | 36 | 36 | 36 | 36 | 36 | 37.4583 | 27.5417 | 0
1973 | 11 | 5 | 1973-11-05 | 36 | 36 | 35 | 35 | 34 | 33 | 32 | 34 | 36 | 38 | 39 | 40 | 41 | 41 | 42 | 42 | 42 | 42 | 42 | 41 | 39 | 38 | 38 | 37 | 38.0417 | 26.9583 | 0
1973 | 11 | 6 | 1973-11-06 | 37 | 37 | 37 | 37 | 37 | 37 | 37 | 37 | 38 | 38 | 39 | 41 | 42 | 42 | 43 | 43 | 42 | 41 | 40 | 41 | 41 | 42 | 42 | 41 | 39.6667 | 25.3333 | 0
1973 | 11 | 7 | 1973-11-07 | 41 | 41 | 42 | 42 | 41 | 41 | 40 | 42 | 44 | 46 | 47 | 49 | 50 | 49 | 48 | 47 | 45 | 44 | 42 | 42 | 41 | 41 | 41 | 40 | 43.5833 | 21.4167 | 0
1973 | 11 | 8 | 1973-11-08 | 40 | 39 | 39 | 38 | 38 | 37 | 37 | 38 | 40 | 41 | 42 | 42 | 43 | 43 | 42 | 42 | 42 | 41 | 41 | 41 | 41 | 41 | 41 | 42 | 40.4583 | 24.5417 | 0
1973 | 11 | 9 | 1973-11-09 | 42 | 42 | 43 | 43 | 43 | 43 | 43 | 44 | 45 | 46 | 49 | 53 | 56 | 56 | 56 | 56 | 57 | 58 | 59 | 59 | 59 | 59 | 58 | 58 | 51.125 | 13.875 | 0
1973 | 11 | 10 | 1973-11-10 | 57 | 57 | 56 | 56 | 54 | 52 | 50 | 51 | 51 | 52 | 53 | 54 | 55 | 55 | 56 | 56 | 57 | 57 | 58 | 56 | 53 | 51 | 52 | 52 | 54.2083 | 10.7917 | 0
1973 | 11 | 11 | 1973-11-11 | 53 | 53 | 54 | 54 | 54 | 54 | 54 | 54 | 55 | 55 | 55 | 56 | 56 | 56 | 55 | 55 | 54 | 52 | 51 | 51 | 50 | 50 | 50 | 49 | 53.3333 | 11.6667 | 0
1973 | 11 | 12 | 1973-11-12 | 49 | 49 | 48 | 48 | 48 | 47 | 47 | 47 | 48 | 48 | 49 | 51 | 52 | 51 | 50 | 49 | 48 | 47 | 46 | 46 | 46 | 46 | 46 | 46 | 48 | 17 | 0
1973 | 11 | 13 | 1973-11-13 | 46 | 46 | 45 | 45 | 45 | 44 | 44 | 44 | 43 | 43 | 44 | 45 | 46 | 46 | 46 | 46 | 46 | 46 | 46 | 45 | 44 | 43 | 43 | 42 | 44.7083 | 20.2917 | 0
1973 | 11 | 14 | 1973-11-14 | 42 | 42 | 43 | 43 | 43 | 42 | 42 | 42 | 42 | 42 | 42 | 41 | 41 | 42 | 42 | 43 | 43 | 42 | 42 | 42 | 42 | 42 | 42 | 42 | 42.125 | 22.875 | 0
1973 | 11 | 15 | 1973-11-15 | 42 | 43 | 45 | 46 | 47 | 47 | 48 | 48 | 48 | 48 | 48 | 48 | 48 | 48 | 47 | 47 | 46 | 45 | 44 | 44 | 44 | 44 | 44 | 45 | 46 | 19 | 0
1973 | 11 | 16 | 1973-11-16 | 45 | 45 | 45 | 45 | 45 | 45 | 45 | 46 | 46 | 47 | 47 | 48 | 48 | 48 | 48 | 48 | 47 | 45 | 44 | 43 | 41 | 40 | 40 | 41 | 45.0833 | 19.9167 | 0
1973 | 11 | 17 | 1973-11-17 | 41 | 41 | 40 | 40 | 40 | 39 | 39 | 40 | 42 | 43 | 44 | 46 | 47 | 47 | 46 | 46 | 44 | 43 | 41 | 41 | 41 | 41 | 40 | 39 | 42.125 | 22.875 | 0
1973 | 11 | 18 | 1973-11-18 | 38 | 38 | 37 | 37 | 37 | 36 | 36 | 37 | 38 | 39 | 39 | 39 | 39 | 40 | 41 | 42 | 41 | 40 | 39 | 39 | 39 | 39 | 38 | 38 | 38.5833 | 26.4167 | 0
1973 | 11 | 19 | 1973-11-19 | 37 | 37 | 36 | 36 | 36 | 36 | 36 | 37 | 39 | 40 | 41 | 43 | 44 | 45 | 45 | 46 | 45 | 44 | 43 | 43 | 42 | 42 | 43 | 44 | 40.8333 | 24.1667 | 0
1973 | 11 | 20 | 1973-11-20 | 45 | 44 | 44 | 43 | 43 | 42 | 42 | 43 | 43 | 44 | 44 | 45 | 45 | 46 | 46 | 47 | 46 | 45 | 44 | 44 | 43 | 43 | 43 | 42 | 44 | 21 | 0
1973 | 11 | 21 | 1973-11-21 | 42 | 42 | 41 | 41 | 41 | 41 | 41 | 42 | 42 | 43 | 44 | 45 | 46 | 46 | 45 | 45 | 44 | 44 | 43 | 43 | 42 | 42 | 41 | 41 | 42.7917 | 22.2083 | 0
1973 | 11 | 22 | 1973-11-22 | 40 | 40 | 40 | 40 | 39 | 38 | 37 | 38 | 39 | 40 | 41 | 42 | 43 | 43 | 43 | 43 | 43 | 42 | 42 | 41 | 40 | 39 | 39 | 40 | 40.5 | 24.5 | 0
1973 | 11 | 23 | 1973-11-23 | 40 | 40 | 39 | 39 | 39 | 40 | 40 | 40 | 40 | 40 | 40 | 41 | 41 | 42 | 42 | 43 | 44 | 44 | 45 | 43 | 42 | 40 | 40 | 39 | 40.9583 | 24.0417 | 0
1973 | 11 | 24 | 1973-11-24 | 39 | 39 | 39 | 39 | 40 | 40 | 41 | 42 | 44 | 45 | 45 | 46 | 46 | 46 | 47 | 47 | 46 | 45 | 44 | 44 | 43 | 43 | 43 | 43 | 43.1667 | 21.8333 | 0
1973 | 11 | 25 | 1973-11-25 | 43 | 44 | 44 | 45 | 45 | 45 | 45 | 45 | 45 | 45 | 45 | 45 | 45 | 45 | 46 | 46 | 45 | 45 | 44 | 44 | 43 | 43 | 42 | 42 | 44.4167 | 20.5833 | 0
1973 | 11 | 26 | 1973-11-26 | 41 | 41 | 40 | 40 | 40 | 41 | 41 | 42 | 42 | 43 | 43 | 44 | 44 | 44 | 45 | 45 | 45 | 44 | 44 | 44 | 44 | 44 | 44 | 44 | 42.875 | 22.125 | 0
1973 | 11 | 27 | 1973-11-27 | 44 | 44 | 45 | 45 | 46 | 46 | 47 | 48 | 49 | 50 | 50 | 51 | 51 | 52 | 52 | 53 | 53 | 54 | 54 | 54 | 55 | 55 | 55 | 56 | 50.375 | 14.625 | 0
1973 | 11 | 28 | 1973-11-28 | 56 | 56 | 55 | 55 | 53 | 51 | 49 | 49 | 48 | 48 | 49 | 49 | 50 | 48 | 47 | 45 | 45 | 44 | 44 | 44 | 45 | 45 | 44 | 44 | 48.4583 | 16.5417 | 0
1973 | 11 | 29 | 1973-11-29 | 43 | 43 | 43 | 43 | 43 | 42 | 42 | 43 | 44 | 45 | 47 | 48 | 50 | 50 | 49 | 49 | 48 | 48 | 47 | 46 | 46 | 45 | 44 | 43 | 45.4583 | 19.5417 | 0
1973 | 11 | 30 | 1973-11-30 | 42 | 41 | 40 | 39 | 40 | 40 | 41 | 41 | 42 | 42 | 43 | 45 | 46 | 46 | 47 | 47 | 46 | 46 | 45 | 45 | 45 | 45 | 45 | 44 | 43.4583 | 21.5417 | 0
1973 | 12 | 1 | 1973-12-01 | 44 | 44 | 44 | 44 | 44 | 45 | 45 | 45 | 46 | 46 | 47 | 49 | 50 | 49 | 48 | 47 | 46 | 46 | 45 | 45 | 45 | 45 | 45 | 45 | 45.7917 | 19.2083 | 0
1973 | 12 | 2 | 1973-12-02 | 45 | 45 | 45 | 45 | 45 | 45 | 45 | 45 | 45 | 45 | 46 | 46 | 47 | 47 | 47 | 47 | 47 | 46 | 46 | 46 | 47 | 47 | 47 | 46 | 45.9167 | 19.0833 | 0
1973 | 12 | 3 | 1973-12-03 | 46 | 45 | 44 | 43 | 43 | 43 | 43 | 44 | 44 | 45 | 46 | 47 | 48 | 48 | 47 | 47 | 46 | 46 | 45 | 45 | 44 | 44 | 44 | 43 | 45 | 20 | 0
1973 | 12 | 4 | 1973-12-04 | 43 | 43 | 43 | 43 | 43 | 42 | 42 | 42 | 43 | 43 | 44 | 44 | 45 | 45 | 44 | 44 | 43 | 43 | 42 | 42 | 42 | 42 | 41 | 41 | 42.875 | 22.125 | 0
1973 | 12 | 5 | 1973-12-05 | 40 | 40 | 41 | 41 | 41 | 40 | 40 | 42 | 43 | 45 | 45 | 44 | 44 | 44 | 44 | 44 | 44 | 44 | 44 | 44 | 45 | 45 | 45 | 45 | 43.0833 | 21.9167 | 0
1973 | 12 | 6 | 1973-12-06 | 45 | 46 | 47 | 48 | 48 | 47 | 47 | 47 | 48 | 48 | 49 | 49 | 50 | 50 | 49 | 49 | 49 | 48 | 48 | 48 | 49 | 49 | 49 | 49 | 48.1667 | 16.8333 | 0
1973 | 12 | 7 | 1973-12-07 | 49 | 49 | 50 | 50 | 50 | 51 | 51 | 50 | 50 | 49 | 48 | 47 | 46 | 47 | 48 | 49 | 47 | 45 | 43 | 43 | 44 | 44 | 43 | 43 | 47.3333 | 17.6667 | 0
1973 | 12 | 8 | 1973-12-08 | 42 | 41 | 41 | 40 | 39 | 37 | 36 | 37 | 39 | 40 | 42 | 45 | 47 | 46 | 46 | 45 | 44 | 42 | 41 | 41 | 40 | 40 | 40 | 39 | 41.25 | 23.75 | 0
1973 | 12 | 9 | 1973-12-09 | 39 | 38 | 36 | 35 | 36 | 37 | 38 | 39 | 40 | 41 | 42 | 42 | 43 | 42 | 40 | 39 | 40 | 40 | 41 | 41 | 40 | 40 | 41 | 41 | 39.625 | 25.375 | 0
1973 | 12 | 10 | 1973-12-10 | 42 | 42 | 42 | 42 | 42 | 42 | 42 | 43 | 43 | 44 | 45 | 45 | 46 | 46 | 45 | 45 | 45 | 46 | 46 | 46 | 45 | 45 | 45 | 46 | 44.1667 | 20.8333 | 0
1973 | 12 | 11 | 1973-12-11 | 46 | 46 | 47 | 47 | 47 | 46 | 46 | 46 | 46 | 46 | 49 | 51 | 54 | 53 | 52 | 51 | 48 | 46 | 43 | 43 | 43 | 43 | 44 | 44 | 46.9583 | 18.0417 | 0
1973 | 12 | 12 | 1973-12-12 | 45 | 45 | 45 | 45 | 45 | 46 | 46 | 46 | 47 | 47 | 47 | 46 | 46 | 47 | 49 | 50 | 49 | 48 | 47 | 46 | 46 | 45 | 45 | 44 | 46.3333 | 18.6667 | 0
1973 | 12 | 13 | 1973-12-13 | 44 | 44 | 43 | 43 | 43 | 42 | 42 | 43 | 44 | 45 | 46 | 47 | 48 | 47 | 45 | 44 | 44 | 43 | 43 | 43 | 44 | 44 | 44 | 43 | 44.0833 | 20.9167 | 0
1973 | 12 | 14 | 1973-12-14 | 43 | 43 | 42 | 42 | 42 | 41 | 41 | 42 | 43 | 44 | 44 | 44 | 44 | 44 | 44 | 44 | 44 | 44 | 44 | 44 | 44 | 44 | 44 | 44 | 43.2917 | 21.7083 | 0
1973 | 12 | 15 | 1973-12-15 | 44 | 45 | 45 | 46 | 47 | 49 | 50 | 50 | 49 | 49 | 49 | 49 | 49 | 50 | 50 | 51 | 51 | 51 | 51 | 51 | 52 | 52 | 52 | 53 | 49.375 | 15.625 | 0
1973 | 12 | 16 | 1973-12-16 | 53 | 53 | 53 | 53 | 52 | 52 | 51 | 51 | 50 | 50 | 50 | 50 | 50 | 49 | 48 | 47 | 47 | 47 | 47 | 47 | 46 | 46 | 46 | 46 | 49.3333 | 15.6667 | 0
1973 | 12 | 17 | 1973-12-17 | 46 | 46 | 47 | 47 | 47 | 47 | 47 | 47 | 47 | 47 | 48 | 48 | 49 | 48 | 48 | 47 | 47 | 46 | 46 | 46 | 46 | 46 | 45 | 44 | 46.75 | 18.25 | 0
1973 | 12 | 18 | 1973-12-18 | 43 | 43 | 44 | 44 | 44 | 43 | 43 | 43 | 44 | 44 | 45 | 47 | 48 | 48 | 49 | 49 | 49 | 50 | 50 | 50 | 50 | 50 | 50 | 50 | 46.6667 | 18.3333 | 0
1973 | 12 | 19 | 1973-12-19 | 50 | 50 | 49 | 49 | 49 | 48 | 48 | 49 | 49 | 50 | 49 | 48 | 47 | 47 | 47 | 47 | 47 | 46 | 46 | 47 | 47 | 48 | 47 | 46 | 47.9167 | 17.0833 | 0
1973 | 12 | 20 | 1973-12-20 | 45 | 46 | 46 | 47 | 47 | 48 | 48 | 48 | 48 | 48 | 49 | 51 | 52 | 53 | 54 | 55 | 54 | 53 | 52 | 51 | 50 | 49 | 49 | 48 | 49.625 | 15.375 | 0
1973 | 12 | 21 | 1973-12-21 | 48 | 47 | 46 | 45 | 45 | 44 | 44 | 45 | 45 | 46 | 47 | 49 | 50 | 50 | 50 | 50 | 49 | 48 | 47 | 47 | 47 | 47 | 46 | 45 | 46.9583 | 18.0417 | 0
1973 | 12 | 22 | 1973-12-22 | 44 | 44 | 43 | 43 | 43 | 43 | 43 | 43 | 44 | 44 | 45 | 47 | 48 | 47 | 46 | 45 | 45 | 46 | 46 | 46 | 45 | 45 | 45 | 45 | 44.7917 | 20.2083 | 0
1973 | 12 | 23 | 1973-12-23 | 45 | 46 | 46 | 47 | 47 | 46 | 46 | 46 | 47 | 47 | 47 | 48 | 48 | 48 | 48 | 48 | 47 | 45 | 44 | 44 | 44 | 44 | 43 | 43 | 46 | 19 | 0
1973 | 12 | 24 | 1973-12-24 | 42 | 42 | 43 | 43 | 43 | 42 | 42 | 43 | 43 | 44 | 45 | 46 | 47 | 47 | 46 | 46 | 45 | 44 | 43 | 42 | 41 | 40 | 39 | 39 | 43.2083 | 21.7917 | 0
1973 | 12 | 25 | 1973-12-25 | 38 | 39 | 39 | 40 | 41 | 41 | 42 | 42 | 42 | 42 | 43 | 44 | 45 | 45 | 45 | 45 | 44 | 43 | 42 | 42 | 41 | 41 | 40 | 40 | 41.9167 | 23.0833 | 0
1973 | 12 | 26 | 1973-12-26 | 39 | 39 | 39 | 39 | 39 | 39 | 39 | 39 | 40 | 40 | 40 | 41 | 41 | 41 | 41 | 41 | 41 | 40 | 40 | 39 | 38 | 37 | 36 | 36 | 39.3333 | 25.6667 | 0
1973 | 12 | 27 | 1973-12-27 | 35 | 35 | 35 | 35 | 35 | 36 | 36 | 36 | 37 | 37 | 37 | 38 | 38 | 38 | 39 | 39 | 39 | 40 | 40 | 42 | 44 | 46 | 46 | 45 | 38.6667 | 26.3333 | 0
1973 | 12 | 28 | 1973-12-28 | 45 | 45 | 44 | 44 | 44 | 43 | 43 | 43 | 43 | 43 | 44 | 45 | 46 | 46 | 46 | 46 | 45 | 43 | 42 | 42 | 41 | 41 | 40 | 40 | 43.5 | 21.5 | 0
1973 | 12 | 29 | 1973-12-29 | 39 | 39 | 39 | 39 | 39 | 39 | 39 | 39 | 39 | 39 | 40 | 40 | 41 | 41 | 42 | 42 | 41 | 39 | 38 | 37 | 37 | 36 | 36 | 35 | 38.9583 | 26.0417 | 0
1973 | 12 | 30 | 1973-12-30 | 35 | 36 | 36 | 37 | 37 | 38 | 38 | 38 | 38 | 38 | 39 | 40 | 41 | 41 | 41 | 41 | 41 | 41 | 41 | 41 | 40 | 40 | 40 | 40 | 39.0833 | 25.9167 | 0
1973 | 12 | 31 | 1973-12-31 | 40 | 40 | 39 | 39 | 39 | 38 | 38 | 38 | 38 | 38 | 39 | 41 | 42 | 42 | 41 | 41 | 40 | 38 | 37 | 36 | 36 | 35 | 34 | 33 | 38.4167 | 26.5833 | 0
1974 | 1 | 1 | 1974-01-01 | 32 | 31 | 29 | 28 | 28 | 29 | 29 | 30 | 30 | 31 | 33 | 35 | 37 | 37 | 37 | 37 | 34 | 32 | 29 | 29 | 30 | 30 | 29 | 28 | 31.4167 | 33.5833 | 0
1974 | 1 | 2 | 1974-01-02 | 27 | 27 | 28 | 28 | 29 | 29 | 30 | 30 | 31 | 31 | 33 | 34 | 36 | 35 | 34 | 33 | 32 | 31 | 30 | 30 | 29 | 29 | 29 | 29 | 30.5833 | 34.4167 | 0
1974 | 1 | 3 | 1974-01-03 | 29 | 29 | 28 | 28 | 27 | 27 | 26 | 27 | 28 | 29 | 31 | 32 | 34 | 34 | 34 | 34 | 33 | 32 | 31 | 31 | 31 | 31 | 29 | 28 | 30.125 | 34.875 | 0
1974 | 1 | 4 | 1974-01-04 | 26 | 25 | 25 | 24 | 24 | 25 | 25 | 26 | 28 | 29 | 31 | 34 | 36 | 37 | 37 | 38 | 36 | 33 | 31 | 30 | 30 | 29 | 28 | 28 | 29.7917 | 35.2083 | 0
1974 | 1 | 5 | 1974-01-05 | 27 | 27 | 26 | 26 | 25 | 25 | 24 | 25 | 26 | 27 | 29 | 30 | 32 | 32 | 33 | 33 | 31 | 29 | 27 | 27 | 26 | 26 | 26 | 26 | 27.7083 | 37.2917 | 0
1974 | 1 | 6 | 1974-01-06 | 26 | 26 | 26 | 25 | 25 | 24 | 24 | 23 | 25 | 26 | 28 | 30 | 32 | 34 | 34 | 35 | 35 | 33 | 32 | 30 | 29 | 29 | 28 | 27 | 28.5833 | 36.4167 | 0
1974 | 1 | 7 | 1974-01-07 | 26 | 25 | 24 | 24 | 23 | 23 | 23 | 23 | 25 | 26 | 28 | 30 | 32 | 34 | 34 | 34 | 34 | 32 | 30 | 28 | 29 | 29 | 30 | 29 | 28.125 | 36.875 | 0
1974 | 1 | 8 | 1974-01-08 | 27 | 26 | 25 | 25 | 24 | 24 | 23 | 23 | 25 | 27 | 29 | 30 | 32 | 33 | 33 | 34 | 34 | 32 | 31 | 29 | 29 | 28 | 28 | 26 | 28.2083 | 36.7917 | 0
1974 | 1 | 9 | 1974-01-09 | 23 | 21 | 22 | 23 | 24 | 22 | 21 | 19 | 21 | 22 | 24 | 26 | 29 | 31 | 31 | 32 | 32 | 31 | 30 | 29 | 29 | 29 | 29 | 29 | 26.2083 | 38.7917 | 0
1974 | 1 | 10 | 1974-01-10 | 29 | 29 | 29 | 30 | 30 | 30 | 30 | 30 | 30 | 31 | 31 | 32 | 32 | 33 | 33 | 34 | 34 | 34 | 33 | 33 | 32 | 31 | 30 | 30 | 31.25 | 33.75 | 0
1974 | 1 | 11 | 1974-01-11 | 30 | 30 | 30 | 30 | 30 | 29 | 27 | 26 | 27 | 29 | 30 | 32 | 35 | 37 | 36 | 35 | 34 | 33 | 33 | 32 | 31 | 31 | 30 | 30 | 31.125 | 33.875 | 0
1974 | 1 | 12 | 1974-01-12 | 31 | 31 | 31 | 31 | 31 | 31 | 32 | 32 | 32 | 33 | 33 | 35 | 36 | 38 | 41 | 44 | 47 | 48 | 48 | 49 | 48 | 48 | 47 | 47 | 38.5 | 26.5 | 0
1974 | 1 | 13 | 1974-01-13 | 48 | 48 | 48 | 48 | 48 | 48 | 48 | 48 | 48 | 48 | 48 | 48 | 49 | 49 | 48 | 48 | 47 | 47 | 48 | 48 | 49 | 49 | 50 | 50 | 48.25 | 16.75 | 0
1974 | 1 | 14 | 1974-01-14 | 49 | 49 | 50 | 50 | 51 | 52 | 52 | 53 | 53 | 52 | 52 | 52 | 51 | 51 | 51 | 51 | 51 | 52 | 52 | 53 | 52 | 51 | 50 | 52 | 51.3333 | 13.6667 | 0
1974 | 1 | 15 | 1974-01-15 | 54 | 56 | 56 | 55 | 55 | 55 | 54 | 54 | 54 | 55 | 55 | 55 | 54 | 54 | 54 | 54 | 54 | 54 | 53 | 53 | 53 | 54 | 54 | 54 | 54.2917 | 10.7083 | 0
1974 | 1 | 16 | 1974-01-16 | 54 | 54 | 53 | 52 | 51 | 51 | 50 | 50 | 50 | 50 | 50 | 50 | 50 | 50 | 51 | 51 | 52 | 50 | 48 | 46 | 45 | 45 | 44 | 43 | 49.5833 | 15.4167 | 0
1974 | 1 | 17 | 1974-01-17 | 43 | 42 | 41 | 41 | 40 | 39 | 39 | 38 | 39 | 41 | 42 | 43 | 45 | 46 | 46 | 46 | 46 | 44 | 43 | 41 | 42 | 43 | 44 | 43 | 42.375 | 22.625 | 0
1974 | 1 | 18 | 1974-01-18 | 43 | 42 | 42 | 43 | 43 | 43 | 44 | 44 | 44 | 45 | 45 | 48 | 50 | 53 | 53 | 53 | 53 | 52 | 51 | 50 | 48 | 46 | 44 | 43 | 46.75 | 18.25 | 0
1974 | 1 | 19 | 1974-01-19 | 43 | 42 | 42 | 42 | 42 | 41 | 41 | 40 | 40 | 39 | 39 | 39 | 39 | 39 | 39 | 38 | 38 | 37 | 37 | 36 | 36 | 37 | 37 | 36 | 39.125 | 25.875 | 0
1974 | 1 | 20 | 1974-01-20 | 36 | 35 | 35 | 36 | 36 | 36 | 36 | 36 | 37 | 37 | 38 | 39 | 40 | 41 | 40 | 39 | 38 | 37 | 37 | 36 | 35 | 35 | 34 | 33 | 36.75 | 28.25 | 0
1974 | 1 | 21 | 1974-01-21 | 33 | 32 | 32 | 32 | 32 | 32 | 31 | 31 | 33 | 34 | 36 | 37 | 38 | 39 | 39 | 40 | 40 | 40 | 41 | 41 | 41 | 41 | 41 | 41 | 36.5417 | 28.4583 | 0
1974 | 1 | 22 | 1974-01-22 | 42 | 42 | 42 | 43 | 43 | 43 | 43 | 43 | 43 | 44 | 44 | 44 | 45 | 45 | 45 | 46 | 46 | 46 | 46 | 46 | 46 | 47 | 47 | 47 | 44.5 | 20.5 | 0
1974 | 1 | 23 | 1974-01-23 | 47 | 47 | 47 | 47 | 47 | 47 | 46 | 46 | 46 | 47 | 47 | 47 | 47 | 47 | 47 | 48 | 48 | 48 | 48 | 48 | 48 | 48 | 48 | 48 | 47.25 | 17.75 | 0
1974 | 1 | 24 | 1974-01-24 | 48 | 48 | 48 | 48 | 48 | 48 | 48 | 48 | 48 | 49 | 49 | 49 | 49 | 49 | 49 | 49 | 49 | 49 | 48 | 48 | 48 | 48 | 48 | 47 | 48.3333 | 16.6667 | 0
1974 | 1 | 25 | 1974-01-25 | 45 | 44 | 44 | 43 | 43 | 43 | 42 | 42 | 42 | 42 | 42 | 43 | 44 | 45 | 45 | 45 | 45 | 45 | 44 | 44 | 44 | 43 | 43 | 42 | 43.5 | 21.5 | 0
1974 | 1 | 26 | 1974-01-26 | 41 | 40 | 40 | 39 | 39 | 39 | 38 | 38 | 39 | 39 | 40 | 41 | 42 | 43 | 42 | 42 | 41 | 41 | 41 | 41 | 41 | 40 | 40 | 41 | 40.3333 | 24.6667 | 0
1974 | 1 | 27 | 1974-01-27 | 42 | 43 | 43 | 44 | 44 | 44 | 45 | 45 | 45 | 45 | 45 | 46 | 46 | 47 | 47 | 47 | 47 | 47 | 46 | 46 | 46 | 45 | 45 | 45 | 45.2083 | 19.7917 | 0
1974 | 1 | 28 | 1974-01-28 | 45 | 45 | 45 | 45 | 45 | 45 | 44 | 44 | 44 | 44 | 44 | 44 | 45 | 45 | 45 | 45 | 45 | 45 | 44 | 44 | 44 | 44 | 44 | 44 | 44.5 | 20.5 | 0
1974 | 1 | 29 | 1974-01-29 | 44 | 44 | 44 | 44 | 44 | 44 | 43 | 43 | 43 | 43 | 43 | 43 | 43 | 43 | 44 | 44 | 45 | 45 | 44 | 44 | 44 | 44 | 44 | 43 | 43.7083 | 21.2917 | 0
1974 | 1 | 30 | 1974-01-30 | 41 | 40 | 38 | 37 | 35 | 35 | 34 | 34 | 34 | 34 | 34 | 34 | 34 | 34 | 34 | 34 | 34 | 34 | 34 | 34 | 34 | 34 | 34 | 35 | 34.9583 | 30.0417 | 0
1974 | 1 | 31 | 1974-01-31 | 36 | 37 | 38 | 39 | 40 | 41 | 42 | 43 | 44 | 44 | 45 | 45 | 46 | 46 | 46 | 45 | 45 | 45 | 44 | 44 | 44 | 43 | 43 | 43 | 42.8333 | 22.1667 | 0
1974 | 2 | 1 | 1974-02-01 | 43 | 43 | 43 | 43 | 43 | 43 | 42 | 42 | 42 | 43 | 43 | 44 | 46 | 47 | 46 | 46 | 45 | 44 | 42 | 41 | 41 | 41 | 41 | 41 | 43.125 | 21.875 | 0
1974 | 2 | 2 | 1974-02-02 | 41 | 41 | 41 | 41 | 41 | 41 | 41 | 41 | 42 | 43 | 44 | 45 | 46 | 47 | 46 | 45 | 44 | 44 | 44 | 44 | 44 | 45 | 45 | 45 | 43.375 | 21.625 | 0
1974 | 2 | 3 | 1974-02-03 | 46 | 46 | 45 | 45 | 44 | 44 | 44 | 44 | 45 | 45 | 46 | 46 | 47 | 47 | 46 | 46 | 45 | 45 | 44 | 44 | 44 | 45 | 45 | 45 | 45.125 | 19.875 | 0
1974 | 2 | 4 | 1974-02-04 | 44 | 44 | 44 | 43 | 43 | 43 | 43 | 43 | 43 | 43 | 43 | 44 | 46 | 47 | 48 | 48 | 49 | 47 | 45 | 43 | 42 | 41 | 40 | 39 | 43.9583 | 21.0417 | 0
1974 | 2 | 5 | 1974-02-05 | 39 | 38 | 37 | 37 | 36 | 36 | 37 | 37 | 38 | 40 | 41 | 42 | 42 | 43 | 43 | 43 | 43 | 42 | 41 | 40 | 39 | 38 | 37 | 37 | 39.4167 | 25.5833 | 0
1974 | 2 | 6 | 1974-02-06 | 36 | 36 | 36 | 36 | 36 | 36 | 36 | 36 | 38 | 39 | 41 | 42 | 43 | 44 | 44 | 44 | 44 | 44 | 43 | 43 | 43 | 42 | 42 | 42 | 40.25 | 24.75 | 0
1974 | 2 | 7 | 1974-02-07 | 41 | 41 | 41 | 41 | 41 | 41 | 41 | 41 | 41 | 42 | 42 | 43 | 45 | 46 | 46 | 45 | 45 | 43 | 41 | 39 | 40 | 40 | 41 | 41 | 42 | 23 | 0
1974 | 2 | 8 | 1974-02-08 | 41 | 41 | 39 | 38 | 36 | 35 | 35 | 34 | 36 | 39 | 41 | 43 | 45 | 47 | 47 | 47 | 47 | 44 | 42 | 39 | 39 | 38 | 38 | 37 | 40.3333 | 24.6667 | 0
1974 | 2 | 9 | 1974-02-09 | 36 | 35 | 35 | 34 | 34 | 33 | 33 | 32 | 33 | 35 | 36 | 37 | 38 | 39 | 40 | 40 | 41 | 41 | 41 | 41 | 41 | 41 | 41 | 41 | 37.4167 | 27.5833 | 0
1974 | 2 | 10 | 1974-02-10 | 40 | 40 | 40 | 40 | 40 | 40 | 39 | 39 | 39 | 39 | 39 | 40 | 40 | 41 | 42 | 42 | 43 | 41 | 40 | 38 | 37 | 37 | 36 | 36 | 39.5 | 25.5 | 0
1974 | 2 | 11 | 1974-02-11 | 35 | 35 | 35 | 36 | 36 | 36 | 36 | 36 | 37 | 37 | 38 | 40 | 41 | 43 | 44 | 44 | 45 | 44 | 44 | 43 | 42 | 42 | 41 | 41 | 39.625 | 25.375 | 0
1974 | 2 | 12 | 1974-02-12 | 40 | 40 | 40 | 39 | 39 | 39 | 40 | 40 | 41 | 42 | 43 | 45 | 46 | 48 | 49 | 50 | 51 | 49 | 48 | 46 | 45 | 44 | 43 | 43 | 43.75 | 21.25 | 0
1974 | 2 | 13 | 1974-02-13 | 42 | 42 | 42 | 42 | 42 | 42 | 42 | 42 | 43 | 44 | 45 | 46 | 47 | 48 | 48 | 47 | 47 | 46 | 46 | 45 | 45 | 45 | 45 | 45 | 44.5 | 20.5 | 0
1974 | 2 | 14 | 1974-02-14 | 45 | 45 | 45 | 46 | 46 | 46 | 45 | 45 | 46 | 47 | 48 | 49 | 50 | 51 | 48 | 46 | 43 | 43 | 43 | 43 | 43 | 43 | 43 | 43 | 45.5 | 19.5 | 0
1974 | 2 | 15 | 1974-02-15 | 43 | 43 | 43 | 43 | 43 | 43 | 44 | 44 | 46 | 47 | 49 | 51 | 52 | 54 | 54 | 55 | 55 | 53 | 50 | 48 | 48 | 47 | 47 | 47 | 47.875 | 17.125 | 0
1974 | 2 | 16 | 1974-02-16 | 47 | 47 | 46 | 46 | 45 | 44 | 44 | 43 | 44 | 44 | 45 | 45 | 46 | 46 | 47 | 47 | 48 | 47 | 46 | 45 | 44 | 44 | 43 | 43 | 45.25 | 19.75 | 0
1974 | 2 | 17 | 1974-02-17 | 43 | 43 | 43 | 42 | 42 | 42 | 43 | 43 | 43 | 44 | 44 | 44 | 45 | 45 | 45 | 44 | 44 | 44 | 44 | 44 | 44 | 43 | 43 | 43 | 43.5 | 21.5 | 0
1974 | 2 | 18 | 1974-02-18 | 42 | 42 | 42 | 42 | 42 | 43 | 43 | 44 | 44 | 45 | 45 | 45 | 46 | 46 | 46 | 46 | 46 | 46 | 45 | 45 | 44 | 44 | 43 | 42 | 44.0833 | 20.9167 | 0
1974 | 2 | 19 | 1974-02-19 | 42 | 41 | 42 | 42 | 43 | 43 | 42 | 42 | 42 | 43 | 43 | 44 | 45 | 46 | 46 | 46 | 46 | 45 | 45 | 44 | 44 | 43 | 43 | 43 | 43.5417 | 21.4583 | 0
1974 | 2 | 20 | 1974-02-20 | 42 | 42 | 42 | 42 | 42 | 42 | 43 | 43 | 44 | 44 | 45 | 47 | 49 | 51 | 50 | 50 | 49 | 49 | 49 | 49 | 48 | 47 | 46 | 47 | 45.9167 | 19.0833 | 0
1974 | 2 | 21 | 1974-02-21 | 49 | 50 | 50 | 51 | 51 | 49 | 47 | 45 | 44 | 44 | 43 | 44 | 45 | 46 | 45 | 43 | 42 | 41 | 39 | 38 | 38 | 39 | 39 | 39 | 44.2083 | 20.7917 | 0
1974 | 2 | 22 | 1974-02-22 | 38 | 38 | 38 | 37 | 37 | 37 | 37 | 37 | 38 | 39 | 40 | 41 | 42 | 43 | 43 | 43 | 43 | 41 | 40 | 38 | 38 | 38 | 38 | 37 | 39.2083 | 25.7917 | 0
1974 | 2 | 23 | 1974-02-23 | 37 | 36 | 36 | 37 | 37 | 38 | 38 | 39 | 40 | 40 | 41 | 43 | 44 | 46 | 46 | 47 | 47 | 46 | 46 | 45 | 44 | 43 | 42 | 41 | 41.625 | 23.375 | 0
1974 | 2 | 24 | 1974-02-24 | 41 | 40 | 40 | 39 | 39 | 39 | 38 | 38 | 39 | 40 | 41 | 44 | 46 | 49 | 49 | 50 | 50 | 49 | 48 | 47 | 47 | 47 | 47 | 47 | 43.9167 | 21.0833 | 0
1974 | 2 | 25 | 1974-02-25 | 46 | 46 | 46 | 45 | 45 | 45 | 44 | 44 | 45 | 46 | 47 | 48 | 48 | 49 | 49 | 50 | 50 | 48 | 46 | 44 | 43 | 41 | 40 | 41 | 45.6667 | 19.3333 | 0
1974 | 2 | 26 | 1974-02-26 | 41 | 42 | 40 | 39 | 37 | 37 | 38 | 38 | 40 | 41 | 43 | 43 | 44 | 44 | 44 | 44 | 44 | 42 | 41 | 39 | 39 | 39 | 39 | 39 | 40.7083 | 24.2917 | 0
1974 | 2 | 27 | 1974-02-27 | 40 | 40 | 40 | 39 | 39 | 39 | 39 | 39 | 40 | 42 | 43 | 44 | 46 | 47 | 47 | 48 | 48 | 47 | 47 | 46 | 45 | 44 | 43 | 44 | 43.1667 | 21.8333 | 0
1974 | 2 | 28 | 1974-02-28 | 44 | 45 | 45 | 44 | 44 | 44 | 44 | 44 | 45 | 45 | 46 | 47 | 49 | 50 | 50 | 51 | 51 | 49 | 47 | 45 | 45 | 45 | 45 | 44 | 46.1667 | 18.8333 | 0
1974 | 3 | 1 | 1974-03-01 | 44 | 43 | 43 | 43 | 43 | 43 | 42 | 42 | 43 | 43 | 44 | 45 | 45 | 46 | 45 | 45 | 44 | 43 | 41 | 40 | 41 | 41 | 42 | 41 | 43 | 22 | 0
1974 | 3 | 2 | 1974-03-02 | 41 | 40 | 40 | 39 | 39 | 39 | 39 | 39 | 38 | 37 | 36 | 37 | 39 | 40 | 42 | 43 | 45 | 44 | 43 | 42 | 41 | 39 | 38 | 37 | 39.875 | 25.125 | 0
1974 | 3 | 3 | 1974-03-03 | 37 | 36 | 35 | 35 | 34 | 33 | 33 | 32 | 34 | 35 | 37 | 38 | 40 | 41 | 41 | 40 | 40 | 40 | 40 | 40 | 40 | 41 | 41 | 42 | 37.7083 | 27.2917 | 0
1974 | 3 | 4 | 1974-03-04 | 42 | 43 | 43 | 44 | 44 | 44 | 44 | 44 | 44 | 44 | 44 | 45 | 45 | 46 | 46 | 46 | 46 | 46 | 45 | 45 | 45 | 44 | 44 | 44 | 44.4583 | 20.5417 | 0
1974 | 3 | 5 | 1974-03-05 | 45 | 45 | 45 | 45 | 45 | 45 | 44 | 44 | 44 | 43 | 43 | 44 | 44 | 45 | 45 | 45 | 45 | 43 | 41 | 39 | 38 | 37 | 36 | 36 | 42.75 | 22.25 | 0
1974 | 3 | 6 | 1974-03-06 | 35 | 35 | 35 | 34 | 34 | 34 | 34 | 34 | 35 | 36 | 37 | 39 | 41 | 43 | 42 | 41 | 40 | 39 | 38 | 37 | 35 | 33 | 31 | 31 | 36.375 | 28.625 | 0
1974 | 3 | 7 | 1974-03-07 | 31 | 31 | 30 | 30 | 29 | 29 | 29 | 29 | 31 | 34 | 36 | 38 | 40 | 42 | 42 | 41 | 41 | 39 | 38 | 36 | 36 | 35 | 35 | 35 | 34.875 | 30.125 | 0
1974 | 3 | 8 | 1974-03-08 | 34 | 34 | 33 | 33 | 32 | 32 | 31 | 31 | 33 | 36 | 38 | 40 | 43 | 45 | 45 | 46 | 46 | 45 | 45 | 44 | 44 | 43 | 43 | 42 | 39.0833 | 25.9167 | 0
1974 | 3 | 9 | 1974-03-09 | 42 | 41 | 41 | 42 | 42 | 42 | 42 | 42 | 43 | 45 | 46 | 47 | 48 | 49 | 50 | 50 | 51 | 51 | 52 | 52 | 53 | 53 | 54 | 54 | 47.1667 | 17.8333 | 0
1974 | 3 | 10 | 1974-03-10 | 55 | 55 | 54 | 54 | 53 | 52 | 51 | 50 | 50 | 50 | 50 | 50 | 51 | 51 | 51 | 51 | 51 | 50 | 50 | 49 | 49 | 49 | 49 | 49 | 51 | 14 | 0
1974 | 3 | 11 | 1974-03-11 | 48 | 48 | 47 | 47 | 46 | 46 | 45 | 45 | 47 | 50 | 52 | 53 | 55 | 56 | 56 | 57 | 57 | 54 | 50 | 47 | 47 | 47 | 47 | 46 | 49.7083 | 15.2917 | 0
1974 | 3 | 12 | 1974-03-12 | 46 | 45 | 44 | 44 | 43 | 43 | 43 | 43 | 44 | 46 | 47 | 47 | 46 | 46 | 45 | 45 | 44 | 43 | 43 | 42 | 43 | 43 | 44 | 43 | 44.25 | 20.75 | 0
1974 | 3 | 13 | 1974-03-13 | 42 | 41 | 41 | 41 | 41 | 40 | 40 | 39 | 40 | 42 | 43 | 45 | 46 | 48 | 48 | 47 | 47 | 46 | 44 | 43 | 43 | 42 | 42 | 41 | 43 | 22 | 0
1974 | 3 | 14 | 1974-03-14 | 40 | 39 | 38 | 38 | 37 | 37 | 38 | 38 | 40 | 42 | 44 | 46 | 48 | 50 | 51 | 51 | 52 | 50 | 49 | 47 | 46 | 45 | 44 | 44 | 43.9167 | 21.0833 | 0
1974 | 3 | 15 | 1974-03-15 | 45 | 45 | 45 | 45 | 45 | 45 | 46 | 46 | 47 | 49 | 50 | 51 | 51 | 52 | 53 | 54 | 55 | 55 | 55 | 55 | 55 | 54 | 54 | 54 | 50.25 | 14.75 | 0
1974 | 3 | 16 | 1974-03-16 | 54 | 54 | 54 | 53 | 53 | 54 | 54 | 55 | 55 | 54 | 54 | 54 | 55 | 55 | 54 | 53 | 52 | 50 | 49 | 47 | 46 | 46 | 45 | 44 | 51.8333 | 13.1667 | 0
1974 | 3 | 17 | 1974-03-17 | 43 | 42 | 42 | 43 | 43 | 43 | 43 | 43 | 44 | 44 | 45 | 46 | 46 | 47 | 48 | 49 | 50 | 49 | 47 | 46 | 45 | 44 | 43 | 43 | 44.9167 | 20.0833 | 0
1974 | 3 | 18 | 1974-03-18 | 43 | 43 | 41 | 40 | 38 | 37 | 36 | 35 | 38 | 40 | 43 | 45 | 48 | 50 | 51 | 53 | 54 | 52 | 50 | 48 | 48 | 47 | 47 | 46 | 44.7083 | 20.2917 | 0
1974 | 3 | 19 | 1974-03-19 | 44 | 43 | 42 | 41 | 40 | 41 | 42 | 43 | 45 | 47 | 49 | 51 | 54 | 56 | 56 | 56 | 56 | 54 | 51 | 49 | 48 | 46 | 45 | 45 | 47.6667 | 17.3333 | 0
1974 | 3 | 20 | 1974-03-20 | 44 | 44 | 43 | 43 | 42 | 40 | 39 | 37 | 41 | 44 | 48 | 51 | 54 | 57 | 58 | 58 | 59 | 56 | 52 | 49 | 49 | 50 | 50 | 48 | 48.1667 | 16.8333 | 0
1974 | 3 | 21 | 1974-03-21 | 45 | 43 | 42 | 40 | 39 | 38 | 38 | 37 | 40 | 44 | 47 | 49 | 52 | 54 | 55 | 55 | 56 | 54 | 53 | 51 | 49 | 47 | 45 | 45 | 46.5833 | 18.4167 | 0
1974 | 3 | 22 | 1974-03-22 | 45 | 45 | 45 | 44 | 44 | 44 | 44 | 44 | 44 | 45 | 45 | 46 | 47 | 48 | 49 | 49 | 50 | 48 | 46 | 44 | 45 | 45 | 46 | 46 | 45.75 | 19.25 | 0
1974 | 3 | 23 | 1974-03-23 | 45 | 45 | 44 | 43 | 42 | 41 | 41 | 40 | 42 | 43 | 45 | 48 | 51 | 54 | 55 | 55 | 56 | 54 | 52 | 50 | 48 | 47 | 45 | 45 | 47.125 | 17.875 | 0
1974 | 3 | 24 | 1974-03-24 | 44 | 44 | 43 | 42 | 41 | 39 | 38 | 36 | 39 | 43 | 46 | 49 | 53 | 56 | 57 | 58 | 59 | 58 | 56 | 55 | 54 | 53 | 52 | 50 | 48.5417 | 16.4583 | 0
1974 | 3 | 25 | 1974-03-25 | 48 | 46 | 46 | 47 | 47 | 48 | 48 | 49 | 49 | 50 | 50 | 50 | 50 | 50 | 52 | 53 | 55 | 54 | 53 | 52 | 52 | 52 | 52 | 52 | 50.2083 | 14.7917 | 0
1974 | 3 | 26 | 1974-03-26 | 52 | 52 | 52 | 51 | 51 | 51 | 52 | 52 | 52 | 53 | 53 | 55 | 56 | 58 | 59 | 59 | 60 | 59 | 59 | 58 | 56 | 54 | 52 | 52 | 54.5 | 10.5 | 0
1974 | 3 | 27 | 1974-03-27 | 52 | 52 | 52 | 51 | 51 | 51 | 51 | 51 | 51 | 51 | 51 | 52 | 54 | 55 | 54 | 53 | 52 | 52 | 52 | 52 | 52 | 52 | 52 | 52 | 52 | 13 | 0
1974 | 3 | 28 | 1974-03-28 | 51 | 51 | 51 | 50 | 50 | 49 | 49 | 48 | 49 | 49 | 50 | 50 | 49 | 49 | 50 | 50 | 51 | 50 | 50 | 49 | 48 | 47 | 46 | 46 | 49.25 | 15.75 | 0
1974 | 3 | 29 | 1974-03-29 | 45 | 45 | 46 | 46 | 47 | 46 | 46 | 45 | 46 | 46 | 47 | 49 | 52 | 54 | 54 | 54 | 54 | 53 | 53 | 52 | 52 | 51 | 51 | 50 | 49.3333 | 15.6667 | 0
1974 | 3 | 30 | 1974-03-30 | 49 | 48 | 48 | 49 | 49 | 48 | 48 | 47 | 47 | 48 | 48 | 49 | 50 | 51 | 51 | 52 | 52 | 50 | 49 | 47 | 46 | 46 | 45 | 45 | 48.4167 | 16.5833 | 0
1974 | 3 | 31 | 1974-03-31 | 45 | 45 | 45 | 45 | 45 | 45 | 44 | 44 | 46 | 49 | 51 | 52 | 52 | 53 | 52 | 52 | 51 | 49 | 48 | 46 | 46 | 47 | 47 | 46 | 47.7083 | 17.2917 | 0
1974 | 4 | 1 | 1974-04-01 | 45 | 44 | 44 | 45 | 45 | 45 | 45 | 45 | 47 | 48 | 50 | 48 | 47 | 45 | 46 | 47 | 48 | 47 | 47 | 46 | 45 | 45 | 44 | 44 | 45.9167 | 19.0833 | 0
1974 | 4 | 2 | 1974-04-02 | 44 | 44 | 44 | 44 | 44 | 44 | 43 | 43 | 43 | 44 | 44 | 45 | 47 | 48 | 48 | 48 | 48 | 47 | 46 | 45 | 45 | 44 | 44 | 44 | 45 | 20 | 0
1974 | 4 | 3 | 1974-04-03 | 44 | 44 | 44 | 44 | 44 | 44 | 44 | 44 | 46 | 48 | 50 | 50 | 51 | 51 | 51 | 52 | 52 | 51 | 50 | 49 | 48 | 46 | 45 | 44 | 47.3333 | 17.6667 | 0
1974 | 4 | 4 | 1974-04-04 | 44 | 43 | 43 | 44 | 44 | 44 | 45 | 45 | 46 | 47 | 48 | 48 | 49 | 49 | 49 | 48 | 48 | 48 | 47 | 47 | 47 | 47 | 47 | 48 | 46.4583 | 18.5417 | 0
1974 | 4 | 5 | 1974-04-05 | 48 | 49 | 49 | 48 | 48 | 49 | 50 | 51 | 51 | 50 | 50 | 51 | 52 | 53 | 53 | 53 | 53 | 52 | 50 | 49 | 48 | 47 | 46 | 46 | 49.8333 | 15.1667 | 0
1974 | 4 | 6 | 1974-04-06 | 45 | 45 | 45 | 45 | 45 | 45 | 44 | 44 | 46 | 47 | 49 | 49 | 49 | 49 | 48 | 48 | 47 | 47 | 47 | 47 | 47 | 46 | 46 | 46 | 46.5 | 18.5 | 0
1974 | 4 | 7 | 1974-04-07 | 45 | 45 | 45 | 45 | 45 | 45 | 45 | 45 | 47 | 50 | 52 | 51 | 51 | 50 | 52 | 53 | 55 | 54 | 54 | 53 | 52 | 51 | 50 | 49 | 49.3333 | 15.6667 | 0
1974 | 4 | 8 | 1974-04-08 | 47 | 46 | 45 | 44 | 43 | 43 | 44 | 44 | 46 | 48 | 50 | 52 | 54 | 56 | 56 | 55 | 55 | 54 | 52 | 51 | 51 | 50 | 50 | 50 | 49.4167 | 15.5833 | 0
1974 | 4 | 9 | 1974-04-09 | 49 | 49 | 48 | 48 | 47 | 47 | 47 | 47 | 47 | 46 | 46 | 46 | 47 | 47 | 47 | 47 | 47 | 47 | 47 | 47 | 47 | 48 | 48 | 48 | 47.25 | 17.75 | 0
1974 | 4 | 10 | 1974-04-10 | 47 | 47 | 47 | 46 | 46 | 46 | 45 | 45 | 46 | 47 | 48 | 49 | 49 | 50 | 50 | 51 | 51 | 50 | 50 | 49 | 49 | 48 | 48 | 48 | 48 | 17 | 0
1974 | 4 | 11 | 1974-04-11 | 49 | 49 | 49 | 50 | 50 | 50 | 50 | 50 | 51 | 53 | 54 | 54 | 54 | 54 | 54 | 53 | 53 | 51 | 48 | 46 | 44 | 43 | 41 | 40 | 49.5833 | 15.4167 | 0
1974 | 4 | 12 | 1974-04-12 | 39 | 38 | 38 | 39 | 39 | 40 | 40 | 41 | 44 | 47 | 50 | 51 | 52 | 53 | 53 | 53 | 53 | 51 | 50 | 48 | 47 | 47 | 46 | 45 | 46 | 19 | 0
1974 | 4 | 13 | 1974-04-13 | 44 | 43 | 42 | 41 | 40 | 40 | 39 | 39 | 43 | 47 | 51 | 55 | 58 | 62 | 63 | 63 | 64 | 62 | 61 | 59 | 58 | 58 | 57 | 57 | 51.9167 | 13.0833 | 0
1974 | 4 | 14 | 1974-04-14 | 56 | 56 | 56 | 56 | 56 | 56 | 57 | 57 | 61 | 65 | 69 | 70 | 72 | 73 | 73 | 74 | 74 | 71 | 68 | 65 | 62 | 60 | 57 | 55 | 63.2917 | 1.7083 | 0
1974 | 4 | 15 | 1974-04-15 | 54 | 52 | 50 | 49 | 47 | 47 | 47 | 47 | 48 | 50 | 51 | 52 | 54 | 55 | 56 | 56 | 57 | 55 | 53 | 51 | 50 | 50 | 49 | 49 | 51.2083 | 13.7917 | 0
1974 | 4 | 16 | 1974-04-16 | 48 | 48 | 48 | 47 | 47 | 46 | 46 | 45 | 47 | 49 | 51 | 52 | 52 | 53 | 54 | 55 | 56 | 55 | 53 | 52 | 51 | 51 | 50 | 48 | 50.1667 | 14.8333 | 0
1974 | 4 | 17 | 1974-04-17 | 47 | 45 | 45 | 44 | 44 | 44 | 45 | 45 | 48 | 52 | 55 | 56 | 58 | 59 | 58 | 58 | 57 | 56 | 56 | 55 | 55 | 54 | 54 | 53 | 51.7917 | 13.2083 | 0
1974 | 4 | 18 | 1974-04-18 | 51 | 50 | 50 | 49 | 49 | 49 | 48 | 48 | 50 | 52 | 54 | 55 | 57 | 58 | 57 | 56 | 55 | 53 | 52 | 50 | 49 | 48 | 47 | 46 | 51.375 | 13.625 | 0
1974 | 4 | 19 | 1974-04-19 | 46 | 45 | 45 | 45 | 45 | 45 | 45 | 45 | 46 | 48 | 49 | 50 | 52 | 53 | 52 | 52 | 51 | 50 | 49 | 48 | 47 | 47 | 46 | 46 | 47.7917 | 17.2083 | 0
1974 | 4 | 20 | 1974-04-20 | 46 | 46 | 46 | 47 | 47 | 48 | 48 | 49 | 51 | 52 | 54 | 55 | 55 | 56 | 57 | 57 | 58 | 56 | 54 | 52 | 51 | 50 | 49 | 48 | 51.3333 | 13.6667 | 0
1974 | 4 | 21 | 1974-04-21 | 48 | 47 | 46 | 44 | 43 | 44 | 46 | 47 | 48 | 49 | 50 | 51 | 52 | 53 | 54 | 55 | 56 | 55 | 55 | 54 | 53 | 52 | 51 | 50 | 50.125 | 14.875 | 0
1974 | 4 | 22 | 1974-04-22 | 50 | 49 | 49 | 48 | 48 | 48 | 49 | 49 | 50 | 52 | 53 | 54 | 56 | 57 | 57 | 57 | 57 | 54 | 51 | 48 | 48 | 47 | 47 | 46 | 51 | 14 | 0
1974 | 4 | 23 | 1974-04-23 | 46 | 45 | 45 | 45 | 45 | 45 | 45 | 45 | 46 | 47 | 48 | 49 | 49 | 50 | 50 | 51 | 51 | 51 | 51 | 51 | 50 | 50 | 49 | 49 | 48.0417 | 16.9583 | 0
1974 | 4 | 24 | 1974-04-24 | 48 | 48 | 47 | 47 | 46 | 46 | 47 | 47 | 47 | 48 | 48 | 48 | 48 | 48 | 48 | 49 | 49 | 49 | 49 | 49 | 48 | 46 | 45 | 44 | 47.4583 | 17.5417 | 0
1974 | 4 | 25 | 1974-04-25 | 44 | 43 | 42 | 42 | 41 | 42 | 42 | 43 | 45 | 48 | 50 | 51 | 52 | 53 | 53 | 53 | 53 | 52 | 51 | 50 | 49 | 49 | 48 | 47 | 47.625 | 17.375 | 0
1974 | 4 | 26 | 1974-04-26 | 47 | 46 | 46 | 46 | 46 | 46 | 47 | 47 | 48 | 49 | 50 | 52 | 53 | 55 | 55 | 55 | 55 | 54 | 53 | 52 | 52 | 51 | 51 | 50 | 50.25 | 14.75 | 0
1974 | 4 | 27 | 1974-04-27 | 50 | 49 | 49 | 48 | 48 | 48 | 48 | 48 | 49 | 49 | 50 | 51 | 51 | 52 | 52 | 52 | 52 | 51 | 49 | 48 | 48 | 48 | 48 | 48 | 49.4167 | 15.5833 | 0
1974 | 4 | 28 | 1974-04-28 | 48 | 48 | 48 | 48 | 48 | 48 | 48 | 48 | 48 | 49 | 49 | 51 | 53 | 55 | 56 | 57 | 58 | 57 | 57 | 56 | 54 | 52 | 50 | 49 | 51.4583 | 13.5417 | 0
1974 | 4 | 29 | 1974-04-29 | 48 | 47 | 47 | 47 | 47 | 47 | 48 | 48 | 51 | 55 | 58 | 59 | 60 | 61 | 62 | 63 | 64 | 63 | 61 | 60 | 59 | 58 | 57 | 56 | 55.25 | 9.75 | 0
1974 | 4 | 30 | 1974-04-30 | 54 | 53 | 52 | 51 | 50 | 51 | 51 | 52 | 54 | 55 | 57 | 58 | 60 | 61 | 61 | 61 | 61 | 59 | 56 | 54 | 52 | 50 | 48 | 47 | 54.5 | 10.5 | 0
1974 | 5 | 1 | 1974-05-01 | 46 | 45 | 45 | 45 | 45 | 45 | 46 | 46 | 47 | 49 | 50 | 50 | 49 | 49 | 49 | 49 | 49 | 49 | 49 | 49 | 48 | 48 | 47 | 47 | 47.5417 | 17.4583 | 0
1974 | 5 | 2 | 1974-05-02 | 47 | 47 | 47 | 46 | 46 | 46 | 47 | 47 | 48 | 50 | 51 | 53 | 55 | 57 | 57 | 58 | 58 | 57 | 56 | 55 | 53 | 52 | 50 | 49 | 51.3333 | 13.6667 | 0
1974 | 5 | 3 | 1974-05-03 | 47 | 46 | 45 | 44 | 43 | 44 | 44 | 45 | 48 | 52 | 55 | 57 | 58 | 60 | 60 | 61 | 61 | 60 | 59 | 58 | 57 | 55 | 54 | 53 | 52.75 | 12.25 | 0
1974 | 5 | 4 | 1974-05-04 | 52 | 51 | 50 | 48 | 47 | 48 | 49 | 50 | 53 | 55 | 58 | 61 | 63 | 66 | 67 | 69 | 70 | 68 | 66 | 64 | 62 | 59 | 57 | 56 | 57.875 | 7.125 | 0
1974 | 5 | 5 | 1974-05-05 | 56 | 55 | 54 | 52 | 51 | 51 | 52 | 52 | 55 | 59 | 62 | 64 | 66 | 68 | 66 | 64 | 62 | 61 | 60 | 59 | 57 | 56 | 54 | 54 | 57.9167 | 7.0833 | 0
1974 | 5 | 6 | 1974-05-06 | 55 | 55 | 55 | 55 | 55 | 55 | 55 | 55 | 56 | 57 | 58 | 61 | 63 | 66 | 66 | 67 | 67 | 66 | 66 | 65 | 63 | 61 | 59 | 58 | 59.9583 | 5.0417 | 0
1974 | 5 | 7 | 1974-05-07 | 56 | 55 | 54 | 54 | 53 | 53 | 54 | 54 | 57 | 59 | 62 | 62 | 61 | 61 | 61 | 60 | 60 | 60 | 59 | 59 | 57 | 56 | 54 | 52 | 57.2083 | 7.7917 | 0
1974 | 5 | 8 | 1974-05-08 | 50 | 48 | 48 | 47 | 47 | 47 | 48 | 48 | 49 | 51 | 52 | 54 | 56 | 58 | 58 | 58 | 58 | 57 | 57 | 56 | 54 | 52 | 50 | 49 | 52.1667 | 12.8333 | 0
1974 | 5 | 9 | 1974-05-09 | 49 | 48 | 48 | 47 | 47 | 47 | 48 | 48 | 50 | 53 | 55 | 53 | 52 | 50 | 50 | 51 | 51 | 50 | 50 | 49 | 49 | 48 | 48 | 47 | 49.5 | 15.5 | 0
1974 | 5 | 10 | 1974-05-10 | 47 | 46 | 46 | 45 | 45 | 45 | 46 | 46 | 48 | 51 | 53 | 55 | 56 | 58 | 58 | 57 | 57 | 56 | 55 | 54 | 53 | 51 | 50 | 49 | 51.125 | 13.875 | 0
1974 | 5 | 11 | 1974-05-11 | 49 | 48 | 48 | 48 | 48 | 48 | 49 | 49 | 50 | 50 | 51 | 53 | 54 | 56 | 56 | 57 | 57 | 55 | 52 | 50 | 49 | 49 | 48 | 47 | 50.875 | 14.125 | 0
1974 | 5 | 12 | 1974-05-12 | 47 | 46 | 46 | 45 | 45 | 44 | 44 | 43 | 44 | 45 | 46 | 49 | 52 | 55 | 54 | 52 | 51 | 50 | 50 | 49 | 48 | 48 | 47 | 46 | 47.75 | 17.25 | 0
1974 | 5 | 13 | 1974-05-13 | 45 | 44 | 43 | 42 | 41 | 42 | 43 | 44 | 46 | 47 | 49 | 51 | 52 | 54 | 52 | 49 | 47 | 47 | 46 | 46 | 45 | 45 | 44 | 44 | 46.1667 | 18.8333 | 0
1974 | 5 | 14 | 1974-05-14 | 44 | 44 | 44 | 44 | 44 | 44 | 45 | 45 | 47 | 50 | 52 | 53 | 55 | 56 | 53 | 51 | 48 | 48 | 47 | 47 | 46 | 44 | 43 | 43 | 47.375 | 17.625 | 0
1974 | 5 | 15 | 1974-05-15 | 43 | 43 | 43 | 42 | 42 | 43 | 43 | 44 | 46 | 47 | 49 | 49 | 50 | 50 | 50 | 50 | 50 | 49 | 48 | 47 | 46 | 45 | 44 | 44 | 46.125 | 18.875 | 0
1974 | 5 | 16 | 1974-05-16 | 43 | 43 | 43 | 43 | 43 | 44 | 44 | 45 | 46 | 47 | 48 | 51 | 53 | 56 | 55 | 53 | 52 | 52 | 53 | 53 | 51 | 48 | 46 | 45 | 48.2083 | 16.7917 | 0
1974 | 5 | 17 | 1974-05-17 | 44 | 43 | 43 | 43 | 43 | 44 | 46 | 47 | 49 | 51 | 53 | 55 | 57 | 59 | 58 | 58 | 57 | 57 | 56 | 56 | 54 | 52 | 50 | 49 | 51 | 14 | 0
1974 | 5 | 18 | 1974-05-18 | 49 | 48 | 48 | 48 | 48 | 49 | 49 | 50 | 51 | 51 | 52 | 55 | 57 | 60 | 59 | 58 | 57 | 56 | 55 | 54 | 53 | 53 | 52 | 52 | 52.6667 | 12.3333 | 0
1974 | 5 | 19 | 1974-05-19 | 51 | 51 | 51 | 50 | 50 | 50 | 51 | 51 | 52 | 54 | 55 | 56 | 58 | 59 | 60 | 62 | 63 | 61 | 60 | 58 | 56 | 55 | 53 | 52 | 54.9583 | 10.0417 | 0
1974 | 5 | 20 | 1974-05-20 | 52 | 51 | 51 | 50 | 50 | 50 | 51 | 51 | 53 | 56 | 58 | 59 | 60 | 61 | 62 | 62 | 63 | 62 | 62 | 61 | 58 | 56 | 53 | 52 | 56 | 9 | 0
1974 | 5 | 21 | 1974-05-21 | 51 | 50 | 49 | 47 | 46 | 48 | 49 | 51 | 54 | 57 | 60 | 62 | 63 | 65 | 66 | 66 | 67 | 66 | 65 | 64 | 62 | 60 | 58 | 56 | 57.5833 | 7.4167 | 0
1974 | 5 | 22 | 1974-05-22 | 54 | 52 | 53 | 53 | 54 | 55 | 55 | 56 | 59 | 61 | 64 | 63 | 61 | 60 | 59 | 58 | 57 | 56 | 55 | 54 | 53 | 53 | 52 | 52 | 56.2083 | 8.7917 | 0
1974 | 5 | 23 | 1974-05-23 | 52 | 52 | 52 | 52 | 52 | 52 | 52 | 52 | 55 | 57 | 60 | 60 | 61 | 61 | 60 | 59 | 58 | 57 | 57 | 56 | 56 | 55 | 55 | 55 | 55.75 | 9.25 | 0
1974 | 5 | 24 | 1974-05-24 | 55 | 55 | 55 | 55 | 55 | 55 | 55 | 55 | 56 | 58 | 59 | 60 | 61 | 62 | 61 | 60 | 59 | 59 | 60 | 60 | 60 | 59 | 59 | 59 | 58 | 7 | 0
1974 | 5 | 25 | 1974-05-25 | 59 | 59 | 59 | 58 | 58 | 59 | 59 | 60 | 62 | 64 | 66 | 67 | 69 | 70 | 67 | 65 | 62 | 61 | 61 | 60 | 59 | 58 | 57 | 56 | 61.4583 | 3.5417 | 0
1974 | 5 | 26 | 1974-05-26 | 55 | 54 | 53 | 53 | 52 | 52 | 52 | 52 | 54 | 55 | 57 | 59 | 61 | 63 | 64 | 64 | 65 | 63 | 62 | 60 | 57 | 55 | 52 | 52 | 56.9167 | 8.0833 | 0
1974 | 5 | 27 | 1974-05-27 | 52 | 52 | 52 | 51 | 51 | 52 | 52 | 53 | 55 | 56 | 58 | 60 | 61 | 63 | 64 | 64 | 65 | 63 | 62 | 60 | 58 | 57 | 55 | 53 | 57.0417 | 7.9583 | 0
1974 | 5 | 28 | 1974-05-28 | 51 | 49 | 48 | 46 | 45 | 47 | 50 | 52 | 54 | 57 | 59 | 61 | 63 | 65 | 66 | 66 | 67 | 65 | 64 | 62 | 60 | 59 | 57 | 55 | 57 | 8 | 0
1974 | 5 | 29 | 1974-05-29 | 53 | 51 | 51 | 50 | 50 | 50 | 51 | 51 | 53 | 55 | 57 | 58 | 58 | 59 | 60 | 61 | 62 | 60 | 58 | 56 | 55 | 53 | 52 | 51 | 54.7917 | 10.2083 | 0
1974 | 5 | 30 | 1974-05-30 | 51 | 50 | 50 | 49 | 49 | 49 | 50 | 50 | 52 | 54 | 56 | 58 | 61 | 63 | 63 | 63 | 63 | 62 | 60 | 59 | 57 | 55 | 53 | 52 | 55.375 | 9.625 | 0
1974 | 5 | 31 | 1974-05-31 | 52 | 51 | 50 | 50 | 49 | 50 | 52 | 53 | 56 | 59 | 62 | 64 | 66 | 68 | 69 | 69 | 70 | 69 | 67 | 66 | 63 | 59 | 56 | 56 | 59.4167 | 5.5833 | 0
1974 | 6 | 1 | 1974-06-01 | 57 | 57 | 56 | 56 | 55 | 56 | 57 | 58 | 61 | 63 | 66 | 69 | 72 | 75 | 76 | 77 | 78 | 73 | 69 | 64 | 62 | 59 | 57 | 57 | 63.75 | 1.25 | 0
1974 | 6 | 2 | 1974-06-02 | 58 | 58 | 57 | 57 | 56 | 56 | 57 | 57 | 59 | 61 | 63 | 65 | 68 | 70 | 69 | 67 | 66 | 64 | 62 | 60 | 59 | 57 | 56 | 55 | 60.7083 | 4.2917 | 0
1974 | 6 | 3 | 1974-06-03 | 53 | 52 | 52 | 52 | 52 | 53 | 53 | 54 | 55 | 56 | 57 | 56 | 56 | 55 | 54 | 54 | 53 | 54 | 55 | 56 | 55 | 55 | 54 | 53 | 54.125 | 10.875 | 0
1974 | 6 | 4 | 1974-06-04 | 53 | 52 | 52 | 51 | 51 | 51 | 52 | 52 | 52 | 53 | 53 | 53 | 54 | 54 | 54 | 53 | 53 | 53 | 54 | 54 | 54 | 53 | 53 | 53 | 52.7917 | 12.2083 | 0
1974 | 6 | 5 | 1974-06-05 | 53 | 53 | 53 | 53 | 53 | 53 | 54 | 54 | 55 | 57 | 58 | 59 | 61 | 62 | 62 | 61 | 61 | 61 | 60 | 60 | 57 | 55 | 52 | 52 | 56.625 | 8.375 | 0
1974 | 6 | 6 | 1974-06-06 | 52 | 52 | 52 | 52 | 52 | 52 | 52 | 52 | 53 | 54 | 55 | 57 | 59 | 61 | 59 | 58 | 56 | 55 | 55 | 54 | 53 | 52 | 51 | 50 | 54.0833 | 10.9167 | 0
1974 | 6 | 7 | 1974-06-07 | 49 | 48 | 48 | 47 | 47 | 47 | 48 | 48 | 50 | 53 | 55 | 57 | 58 | 60 | 61 | 63 | 64 | 63 | 62 | 61 | 60 | 58 | 57 | 56 | 55 | 10 | 0
1974 | 6 | 8 | 1974-06-08 | 54 | 53 | 52 | 50 | 49 | 49 | 50 | 50 | 52 | 55 | 57 | 58 | 60 | 61 | 62 | 64 | 65 | 64 | 62 | 61 | 60 | 58 | 57 | 55 | 56.5833 | 8.4167 | 0
1974 | 6 | 9 | 1974-06-09 | 54 | 52 | 51 | 51 | 50 | 51 | 53 | 54 | 57 | 59 | 62 | 64 | 66 | 68 | 69 | 70 | 71 | 70 | 68 | 67 | 65 | 62 | 60 | 59 | 60.5417 | 4.4583 | 0
1974 | 6 | 10 | 1974-06-10 | 58 | 57 | 56 | 54 | 53 | 55 | 56 | 58 | 60 | 62 | 64 | 67 | 71 | 74 | 75 | 77 | 78 | 76 | 75 | 73 | 70 | 68 | 65 | 64 | 65.25 | 0 | 0.25
1974 | 6 | 11 | 1974-06-11 | 62 | 61 | 59 | 57 | 55 | 57 | 58 | 60 | 62 | 65 | 67 | 69 | 71 | 73 | 74 | 74 | 75 | 73 | 72 | 70 | 68 | 65 | 63 | 61 | 65.4583 | 0 | 0.45833
1974 | 6 | 12 | 1974-06-12 | 58 | 56 | 56 | 56 | 56 | 58 | 60 | 62 | 65 | 68 | 71 | 73 | 75 | 77 | 78 | 79 | 80 | 79 | 77 | 76 | 73 | 69 | 66 | 65 | 68.0417 | 0 | 3.0417
1974 | 6 | 13 | 1974-06-13 | 63 | 62 | 60 | 58 | 56 | 58 | 59 | 61 | 64 | 68 | 71 | 74 | 77 | 80 | 81 | 83 | 84 | 82 | 80 | 78 | 73 | 67 | 62 | 61 | 69.25 | 0 | 4.25
1974 | 6 | 14 | 1974-06-14 | 59 | 58 | 58 | 57 | 57 | 57 | 57 | 57 | 58 | 59 | 60 | 61 | 63 | 64 | 66 | 67 | 69 | 68 | 68 | 67 | 65 | 62 | 60 | 60 | 61.5417 | 3.4583 | 0
1974 | 6 | 15 | 1974-06-15 | 59 | 59 | 59 | 58 | 58 | 58 | 58 | 58 | 59 | 59 | 60 | 62 | 63 | 65 | 66 | 66 | 67 | 67 | 66 | 66 | 64 | 63 | 61 | 60 | 61.7083 | 3.2917 | 0
1974 | 6 | 16 | 1974-06-16 | 60 | 59 | 58 | 56 | 55 | 57 | 58 | 60 | 62 | 65 | 67 | 69 | 72 | 74 | 75 | 77 | 78 | 76 | 75 | 73 | 70 | 68 | 65 | 64 | 66.375 | 0 | 1.375
1974 | 6 | 17 | 1974-06-17 | 62 | 61 | 59 | 58 | 56 | 58 | 61 | 63 | 66 | 69 | 72 | 74 | 77 | 79 | 80 | 81 | 82 | 80 | 78 | 76 | 74 | 72 | 70 | 68 | 69.8333 | 0 | 4.8333
1974 | 6 | 18 | 1974-06-18 | 66 | 64 | 62 | 61 | 59 | 60 | 62 | 63 | 65 | 68 | 70 | 72 | 75 | 77 | 78 | 78 | 79 | 78 | 76 | 75 | 73 | 71 | 69 | 66 | 69.4583 | 0 | 4.4583
1974 | 6 | 19 | 1974-06-19 | 64 | 61 | 59 | 57 | 55 | 57 | 60 | 62 | 65 | 67 | 70 | 72 | 75 | 77 | 78 | 79 | 80 | 77 | 75 | 72 | 68 | 63 | 59 | 58 | 67.0833 | 0 | 2.0833
1974 | 6 | 20 | 1974-06-20 | 57 | 56 | 55 | 54 | 53 | 54 | 55 | 56 | 58 | 59 | 61 | 64 | 66 | 69 | 69 | 69 | 69 | 67 | 66 | 64 | 62 | 59 | 57 | 56 | 60.625 | 4.375 | 0
1974 | 6 | 21 | 1974-06-21 | 55 | 54 | 54 | 55 | 55 | 56 | 58 | 59 | 61 | 62 | 64 | 67 | 71 | 74 | 75 | 75 | 76 | 75 | 74 | 73 | 69 | 64 | 60 | 59 | 64.375 | 0.625 | 0
1974 | 6 | 22 | 1974-06-22 | 59 | 58 | 58 | 59 | 59 | 58 | 58 | 57 | 58 | 58 | 59 | 61 | 64 | 66 | 66 | 67 | 67 | 66 | 66 | 65 | 63 | 61 | 59 | 57 | 61.2083 | 3.7917 | 0
1974 | 6 | 23 | 1974-06-23 | 56 | 54 | 54 | 54 | 54 | 55 | 55 | 56 | 58 | 59 | 61 | 63 | 66 | 68 | 68 | 69 | 69 | 68 | 66 | 65 | 63 | 61 | 59 | 57 | 60.75 | 4.25 | 0
1974 | 6 | 24 | 1974-06-24 | 56 | 54 | 53 | 52 | 51 | 53 | 54 | 56 | 59 | 61 | 64 | 66 | 69 | 71 | 72 | 72 | 73 | 72 | 70 | 69 | 66 | 64 | 61 | 59 | 62.375 | 2.625 | 0
1974 | 6 | 25 | 1974-06-25 | 58 | 56 | 56 | 55 | 55 | 55 | 56 | 56 | 58 | 60 | 62 | 60 | 59 | 57 | 55 | 53 | 51 | 51 | 52 | 52 | 51 | 51 | 50 | 51 | 55 | 10 | 0
1974 | 6 | 26 | 1974-06-26 | 51 | 52 | 51 | 51 | 50 | 51 | 53 | 54 | 56 | 58 | 60 | 60 | 61 | 61 | 61 | 61 | 61 | 61 | 60 | 60 | 59 | 57 | 56 | 55 | 56.6667 | 8.3333 | 0
1974 | 6 | 27 | 1974-06-27 | 55 | 54 | 54 | 54 | 54 | 55 | 55 | 56 | 58 | 60 | 62 | 63 | 64 | 65 | 64 | 62 | 61 | 61 | 61 | 61 | 59 | 58 | 56 | 55 | 58.625 | 6.375 | 0
1974 | 6 | 28 | 1974-06-28 | 54 | 53 | 52 | 52 | 51 | 53 | 54 | 56 | 59 | 61 | 64 | 66 | 69 | 71 | 72 | 72 | 73 | 73 | 72 | 72 | 68 | 65 | 61 | 59 | 62.5833 | 2.4167 | 0
1974 | 6 | 29 | 1974-06-29 | 58 | 56 | 56 | 55 | 55 | 58 | 60 | 63 | 66 | 70 | 73 | 76 | 78 | 81 | 82 | 84 | 85 | 83 | 81 | 79 | 75 | 72 | 68 | 67 | 70.0417 | 0 | 5.0417
1974 | 6 | 30 | 1974-06-30 | 66 | 65 | 64 | 63 | 62 | 64 | 65 | 67 | 70 | 72 | 75 | 77 | 79 | 81 | 79 | 78 | 76 | 72 | 68 | 64 | 63 | 61 | 60 | 59 | 68.75 | 0 | 3.75
1974 | 7 | 1 | 1974-07-01 | 59 | 58 | 57 | 57 | 56 | 56 | 56 | 56 | 57 | 58 | 59 | 60 | 62 | 63 | 63 | 64 | 64 | 63 | 63 | 62 | 61 | 61 | 60 | 59 | 59.75 | 5.25 | 0
1974 | 7 | 2 | 1974-07-02 | 59 | 58 | 57 | 55 | 54 | 55 | 55 | 56 | 58 | 61 | 63 | 65 | 68 | 70 | 71 | 71 | 72 | 70 | 69 | 67 | 65 | 63 | 61 | 60 | 62.625 | 2.375 | 0
1974 | 7 | 3 | 1974-07-03 | 58 | 57 | 57 | 56 | 56 | 57 | 57 | 58 | 60 | 63 | 65 | 68 | 71 | 74 | 72 | 71 | 69 | 66 | 64 | 61 | 60 | 60 | 59 | 59 | 62.4167 | 2.5833 | 0
1974 | 7 | 4 | 1974-07-04 | 59 | 59 | 58 | 57 | 56 | 56 | 55 | 55 | 57 | 58 | 60 | 62 | 64 | 66 | 64 | 62 | 60 | 59 | 59 | 58 | 57 | 56 | 55 | 55 | 58.625 | 6.375 | 0
1974 | 7 | 5 | 1974-07-05 | 54 | 54 | 53 | 53 | 52 | 52 | 53 | 53 | 56 | 58 | 61 | 63 | 64 | 66 | 67 | 68 | 69 | 67 | 66 | 64 | 62 | 60 | 58 | 56 | 59.5417 | 5.4583 | 0
1974 | 7 | 6 | 1974-07-06 | 55 | 53 | 52 | 51 | 50 | 50 | 51 | 51 | 52 | 53 | 54 | 58 | 62 | 66 | 67 | 68 | 69 | 68 | 67 | 66 | 63 | 61 | 58 | 57 | 58.4167 | 6.5833 | 0
1974 | 7 | 7 | 1974-07-07 | 55 | 54 | 54 | 54 | 54 | 54 | 54 | 54 | 56 | 57 | 59 | 61 | 64 | 66 | 68 | 69 | 71 | 70 | 69 | 68 | 65 | 63 | 60 | 60 | 60.7917 | 4.2083 | 0
1974 | 7 | 8 | 1974-07-08 | 59 | 59 | 58 | 58 | 57 | 57 | 57 | 57 | 59 | 60 | 62 | 63 | 64 | 65 | 64 | 62 | 61 | 61 | 60 | 60 | 59 | 59 | 58 | 58 | 59.875 | 5.125 | 0
1974 | 7 | 9 | 1974-07-09 | 57 | 57 | 57 | 56 | 56 | 57 | 57 | 58 | 59 | 60 | 61 | 61 | 61 | 61 | 61 | 62 | 62 | 61 | 60 | 59 | 58 | 58 | 57 | 57 | 58.875 | 6.125 | 0
1974 | 7 | 10 | 1974-07-10 | 56 | 56 | 56 | 55 | 55 | 56 | 56 | 57 | 58 | 60 | 61 | 63 | 64 | 66 | 65 | 64 | 63 | 62 | 60 | 59 | 58 | 57 | 56 | 55 | 59.0833 | 5.9167 | 0
1974 | 7 | 11 | 1974-07-11 | 55 | 54 | 53 | 52 | 51 | 52 | 53 | 54 | 56 | 59 | 61 | 62 | 63 | 64 | 63 | 61 | 60 | 59 | 57 | 56 | 56 | 55 | 55 | 55 | 56.9167 | 8.0833 | 0
1974 | 7 | 12 | 1974-07-12 | 54 | 54 | 54 | 54 | 54 | 55 | 55 | 56 | 57 | 59 | 60 | 62 | 64 | 66 | 67 | 68 | 69 | 67 | 65 | 63 | 61 | 58 | 56 | 56 | 59.75 | 5.25 | 0
1974 | 7 | 13 | 1974-07-13 | 55 | 55 | 54 | 54 | 53 | 54 | 55 | 56 | 59 | 63 | 66 | 69 | 71 | 74 | 75 | 75 | 76 | 74 | 72 | 70 | 68 | 66 | 64 | 61 | 64.125 | 0.875 | 0
1974 | 7 | 14 | 1974-07-14 | 58 | 55 | 55 | 56 | 56 | 57 | 59 | 60 | 63 | 65 | 68 | 70 | 72 | 74 | 74 | 74 | 74 | 72 | 70 | 68 | 66 | 63 | 61 | 60 | 64.5833 | 0.41667 | 0
1974 | 7 | 15 | 1974-07-15 | 60 | 59 | 58 | 58 | 57 | 57 | 57 | 57 | 58 | 60 | 61 | 61 | 60 | 60 | 62 | 63 | 65 | 64 | 63 | 62 | 59 | 56 | 53 | 53 | 59.2917 | 5.7083 | 0
1974 | 7 | 16 | 1974-07-16 | 54 | 54 | 54 | 53 | 53 | 54 | 54 | 55 | 58 | 61 | 64 | 64 | 65 | 65 | 64 | 62 | 61 | 60 | 60 | 59 | 59 | 60 | 60 | 60 | 58.875 | 6.125 | 0
1974 | 7 | 17 | 1974-07-17 | 60 | 60 | 59 | 58 | 57 | 58 | 59 | 60 | 61 | 62 | 63 | 63 | 64 | 64 | 64 | 64 | 64 | 63 | 63 | 62 | 61 | 61 | 60 | 60 | 61.25 | 3.75 | 0
1974 | 7 | 18 | 1974-07-18 | 59 | 59 | 59 | 58 | 58 | 58 | 58 | 58 | 60 | 61 | 63 | 65 | 66 | 68 | 69 | 69 | 70 | 68 | 66 | 64 | 63 | 62 | 61 | 60 | 62.5833 | 2.4167 | 0
1974 | 7 | 19 | 1974-07-19 | 60 | 59 | 58 | 58 | 57 | 57 | 57 | 57 | 58 | 59 | 60 | 63 | 66 | 69 | 69 | 70 | 70 | 68 | 66 | 64 | 62 | 60 | 58 | 57 | 61.75 | 3.25 | 0
1974 | 7 | 20 | 1974-07-20 | 56 | 55 | 54 | 53 | 52 | 53 | 55 | 56 | 60 | 64 | 68 | 70 | 72 | 74 | 74 | 75 | 75 | 73 | 71 | 69 | 67 | 65 | 63 | 61 | 63.9583 | 1.0417 | 0
1974 | 7 | 21 | 1974-07-21 | 60 | 58 | 57 | 55 | 54 | 55 | 57 | 58 | 62 | 66 | 70 | 72 | 75 | 77 | 77 | 77 | 77 | 76 | 74 | 73 | 69 | 65 | 61 | 59 | 66 | 0 | 1
1974 | 7 | 22 | 1974-07-22 | 58 | 56 | 56 | 57 | 57 | 59 | 60 | 62 | 64 | 65 | 67 | 69 | 70 | 72 | 71 | 71 | 70 | 68 | 67 | 65 | 62 | 59 | 56 | 56 | 63.2083 | 1.7917 | 0
1974 | 7 | 23 | 1974-07-23 | 55 | 55 | 55 | 54 | 54 | 55 | 55 | 56 | 56 | 57 | 57 | 61 | 64 | 68 | 68 | 69 | 69 | 68 | 66 | 65 | 62 | 60 | 57 | 56 | 60.0833 | 4.9167 | 0
1974 | 7 | 24 | 1974-07-24 | 55 | 54 | 54 | 53 | 53 | 55 | 56 | 58 | 60 | 62 | 64 | 67 | 69 | 72 | 72 | 73 | 73 | 72 | 72 | 71 | 68 | 65 | 62 | 60 | 63.3333 | 1.6667 | 0
1974 | 7 | 25 | 1974-07-25 | 58 | 56 | 55 | 55 | 54 | 55 | 56 | 57 | 59 | 62 | 64 | 66 | 69 | 71 | 72 | 73 | 74 | 72 | 70 | 68 | 67 | 65 | 64 | 62 | 63.5 | 1.5 | 0
1974 | 7 | 26 | 1974-07-26 | 60 | 58 | 56 | 55 | 53 | 55 | 57 | 59 | 62 | 66 | 69 | 72 | 74 | 77 | 78 | 78 | 79 | 77 | 76 | 74 | 71 | 69 | 66 | 64 | 66.875 | 0 | 1.875
1974 | 7 | 27 | 1974-07-27 | 61 | 59 | 58 | 58 | 57 | 58 | 58 | 59 | 62 | 65 | 68 | 70 | 71 | 73 | 76 | 78 | 81 | 79 | 78 | 76 | 72 | 69 | 65 | 64 | 67.2917 | 0 | 2.2917
1974 | 7 | 28 | 1974-07-28 | 63 | 62 | 61 | 59 | 58 | 60 | 61 | 63 | 67 | 71 | 75 | 77 | 80 | 82 | 83 | 83 | 84 | 82 | 79 | 77 | 75 | 73 | 71 | 70 | 71.5 | 0 | 6.5
1974 | 7 | 29 | 1974-07-29 | 68 | 67 | 66 | 64 | 63 | 64 | 66 | 67 | 69 | 71 | 73 | 75 | 78 | 80 | 82 | 83 | 85 | 83 | 82 | 80 | 77 | 74 | 71 | 68 | 73.1667 | 0 | 8.1667
1974 | 7 | 30 | 1974-07-30 | 65 | 62 | 62 | 61 | 61 | 62 | 62 | 63 | 66 | 70 | 73 | 76 | 79 | 82 | 83 | 85 | 86 | 85 | 83 | 82 | 79 | 75 | 72 | 70 | 72.6667 | 0 | 7.6667
1974 | 7 | 31 | 1974-07-31 | 68 | 66 | 65 | 63 | 62 | 63 | 65 | 66 | 69 | 72 | 75 | 77 | 80 | 82 | 84 | 86 | 88 | 86 | 83 | 81 | 77 | 74 | 70 | 69 | 73.7917 | 0 | 8.7917
1974 | 8 | 1 | 1974-08-01 | 68 | 67 | 65 | 62 | 60 | 62 | 63 | 65 | 68 | 71 | 74 | 76 | 79 | 81 | 83 | 85 | 87 | 85 | 83 | 81 | 77 | 72 | 68 | 66 | 72.8333 | 0 | 7.8333
1974 | 8 | 2 | 1974-08-02 | 64 | 62 | 60 | 58 | 56 | 58 | 59 | 61 | 64 | 68 | 71 | 74 | 76 | 79 | 81 | 82 | 84 | 82 | 81 | 79 | 76 | 72 | 69 | 67 | 70.125 | 0 | 5.125
1974 | 8 | 3 | 1974-08-03 | 64 | 62 | 61 | 61 | 60 | 61 | 61 | 62 | 65 | 67 | 70 | 72 | 74 | 76 | 77 | 79 | 80 | 79 | 78 | 77 | 74 | 72 | 69 | 66 | 69.4583 | 0 | 4.4583
1974 | 8 | 4 | 1974-08-04 | 63 | 60 | 59 | 57 | 56 | 57 | 57 | 58 | 60 | 63 | 65 | 68 | 72 | 75 | 77 | 80 | 82 | 79 | 77 | 74 | 71 | 68 | 65 | 63 | 66.9167 | 0 | 1.9167
1974 | 8 | 5 | 1974-08-05 | 61 | 59 | 58 | 57 | 56 | 57 | 58 | 59 | 62 | 64 | 67 | 69 | 71 | 73 | 74 | 74 | 75 | 73 | 72 | 70 | 68 | 66 | 64 | 61 | 65.3333 | 0 | 0.33333
1974 | 8 | 6 | 1974-08-06 | 58 | 55 | 54 | 53 | 52 | 52 | 52 | 52 | 54 | 57 | 59 | 62 | 64 | 67 | 68 | 69 | 70 | 69 | 69 | 68 | 64 | 61 | 57 | 55 | 60.0417 | 4.9583 | 0
1974 | 8 | 7 | 1974-08-07 | 54 | 52 | 51 | 51 | 50 | 51 | 51 | 52 | 53 | 54 | 55 | 57 | 60 | 62 | 64 | 65 | 67 | 67 | 66 | 66 | 63 | 59 | 56 | 55 | 57.5417 | 7.4583 | 0
1974 | 8 | 8 | 1974-08-08 | 53 | 52 | 51 | 49 | 48 | 50 | 51 | 53 | 55 | 58 | 60 | 63 | 65 | 68 | 70 | 71 | 73 | 72 | 70 | 69 | 67 | 65 | 63 | 62 | 60.75 | 4.25 | 0
1974 | 8 | 9 | 1974-08-09 | 61 | 60 | 59 | 58 | 57 | 57 | 57 | 57 | 61 | 64 | 68 | 71 | 73 | 76 | 77 | 79 | 80 | 79 | 77 | 76 | 73 | 71 | 68 | 66 | 67.7083 | 0 | 2.7083
1974 | 8 | 10 | 1974-08-10 | 63 | 61 | 60 | 60 | 59 | 59 | 58 | 58 | 61 | 64 | 67 | 69 | 72 | 74 | 75 | 75 | 76 | 73 | 69 | 66 | 63 | 60 | 57 | 55 | 64.75 | 0.25 | 0
1974 | 8 | 11 | 1974-08-11 | 54 | 52 | 52 | 52 | 52 | 53 | 53 | 54 | 56 | 58 | 60 | 62 | 63 | 65 | 65 | 65 | 65 | 63 | 61 | 59 | 58 | 56 | 55 | 54 | 57.7917 | 7.2083 | 0
1974 | 8 | 12 | 1974-08-12 | 53 | 52 | 52 | 53 | 53 | 53 | 54 | 54 | 55 | 57 | 58 | 61 | 63 | 66 | 66 | 65 | 65 | 64 | 64 | 63 | 62 | 61 | 60 | 59 | 58.875 | 6.125 | 0
1974 | 8 | 13 | 1974-08-13 | 57 | 56 | 56 | 55 | 55 | 55 | 56 | 56 | 57 | 57 | 58 | 61 | 63 | 66 | 67 | 68 | 69 | 68 | 66 | 65 | 62 | 60 | 57 | 57 | 60.2917 | 4.7083 | 0
1974 | 8 | 14 | 1974-08-14 | 56 | 56 | 56 | 56 | 56 | 56 | 57 | 57 | 58 | 60 | 61 | 62 | 64 | 65 | 65 | 66 | 66 | 65 | 63 | 62 | 60 | 58 | 56 | 56 | 59.875 | 5.125 | 0
1974 | 8 | 15 | 1974-08-15 | 55 | 55 | 54 | 53 | 52 | 52 | 53 | 53 | 56 | 60 | 63 | 65 | 66 | 68 | 70 | 71 | 73 | 72 | 70 | 69 | 66 | 64 | 61 | 60 | 61.7083 | 3.2917 | 0
1974 | 8 | 16 | 1974-08-16 | 60 | 59 | 58 | 58 | 57 | 57 | 58 | 58 | 61 | 64 | 67 | 70 | 72 | 75 | 76 | 76 | 77 | 75 | 72 | 70 | 67 | 64 | 61 | 60 | 65.5 | 0 | 0.5
1974 | 8 | 17 | 1974-08-17 | 58 | 57 | 55 | 53 | 51 | 51 | 52 | 52 | 52 | 52 | 52 | 54 | 55 | 57 | 58 | 58 | 59 | 59 | 60 | 60 | 59 | 58 | 57 | 56 | 55.625 | 9.375 | 0
1974 | 8 | 18 | 1974-08-18 | 56 | 55 | 55 | 55 | 55 | 55 | 55 | 55 | 56 | 57 | 58 | 59 | 61 | 62 | 63 | 63 | 64 | 63 | 61 | 60 | 59 | 59 | 58 | 57 | 58.375 | 6.625 | 0
1974 | 8 | 19 | 1974-08-19 | 55 | 54 | 54 | 53 | 53 | 53 | 53 | 53 | 54 | 54 | 55 | 56 | 57 | 58 | 59 | 60 | 61 | 60 | 58 | 57 | 57 | 57 | 57 | 57 | 56.0417 | 8.9583 | 0
1974 | 8 | 20 | 1974-08-20 | 56 | 56 | 56 | 55 | 55 | 55 | 55 | 55 | 56 | 57 | 58 | 60 | 61 | 63 | 63 | 63 | 63 | 63 | 62 | 62 | 61 | 60 | 59 | 57 | 58.7917 | 6.2083 | 0
1974 | 8 | 21 | 1974-08-21 | 55 | 53 | 53 | 52 | 52 | 53 | 53 | 54 | 57 | 60 | 63 | 64 | 66 | 67 | 67 | 68 | 68 | 67 | 67 | 66 | 64 | 63 | 61 | 59 | 60.5 | 4.5 | 0
1974 | 8 | 22 | 1974-08-22 | 58 | 56 | 56 | 55 | 55 | 56 | 57 | 58 | 60 | 62 | 64 | 65 | 65 | 66 | 65 | 65 | 64 | 64 | 65 | 65 | 64 | 64 | 63 | 62 | 61.4167 | 3.5833 | 0
1974 | 8 | 23 | 1974-08-23 | 60 | 59 | 58 | 58 | 57 | 58 | 59 | 60 | 62 | 63 | 65 | 67 | 68 | 70 | 71 | 71 | 72 | 70 | 68 | 66 | 65 | 63 | 62 | 60 | 63.8333 | 1.1667 | 0
1974 | 8 | 24 | 1974-08-24 | 59 | 57 | 56 | 56 | 55 | 56 | 56 | 57 | 59 | 62 | 64 | 67 | 69 | 72 | 73 | 73 | 74 | 72 | 71 | 69 | 67 | 66 | 64 | 63 | 64.0417 | 0.95833 | 0
1974 | 8 | 25 | 1974-08-25 | 63 | 62 | 61 | 60 | 59 | 59 | 59 | 59 | 62 | 65 | 68 | 70 | 73 | 75 | 76 | 78 | 79 | 76 | 73 | 70 | 68 | 66 | 64 | 62 | 66.9583 | 0 | 1.9583
1974 | 8 | 26 | 1974-08-26 | 59 | 57 | 56 | 56 | 55 | 56 | 58 | 59 | 63 | 66 | 70 | 71 | 73 | 74 | 76 | 78 | 80 | 77 | 73 | 70 | 69 | 67 | 66 | 65 | 66.4167 | 0 | 1.4167
1974 | 8 | 27 | 1974-08-27 | 65 | 64 | 62 | 60 | 58 | 59 | 61 | 62 | 66 | 69 | 73 | 76 | 78 | 81 | 82 | 82 | 83 | 80 | 78 | 75 | 73 | 72 | 70 | 69 | 70.75 | 0 | 5.75
1974 | 8 | 28 | 1974-08-28 | 67 | 66 | 65 | 63 | 62 | 62 | 62 | 62 | 66 | 70 | 74 | 78 | 82 | 86 | 87 | 87 | 88 | 85 | 81 | 78 | 77 | 77 | 76 | 72 | 73.875 | 0 | 8.875
1974 | 8 | 29 | 1974-08-29 | 69 | 65 | 64 | 63 | 62 | 63 | 64 | 65 | 69 | 74 | 78 | 81 | 84 | 87 | 88 | 89 | 90 | 87 | 83 | 80 | 78 | 77 | 75 | 71 | 75.25 | 0 | 10.25
1974 | 8 | 30 | 1974-08-30 | 67 | 63 | 61 | 59 | 57 | 57 | 56 | 56 | 57 | 57 | 58 | 62 | 66 | 70 | 72 | 74 | 76 | 74 | 72 | 70 | 67 | 64 | 61 | 60 | 64 | 1 | 0
1974 | 8 | 31 | 1974-08-31 | 59 | 58 | 58 | 57 | 57 | 57 | 57 | 57 | 58 | 58 | 59 | 60 | 61 | 62 | 63 | 63 | 64 | 64 | 63 | 63 | 62 | 60 | 59 | 58 | 59.875 | 5.125 | 0
1974 | 9 | 1 | 1974-09-01 | 58 | 57 | 57 | 58 | 58 | 58 | 58 | 58 | 61 | 64 | 67 | 69 | 72 | 74 | 77 | 79 | 82 | 82 | 82 | 82 | 80 | 78 | 76 | 75 | 69.25 | 0 | 4.25
1974 | 9 | 2 | 1974-09-02 | 74 | 73 | 72 | 70 | 69 | 70 | 71 | 72 | 75 | 79 | 82 | 83 | 85 | 86 | 86 | 87 | 87 | 83 | 79 | 75 | 74 | 73 | 72 | 70 | 76.9583 | 0 | 11.9583
1974 | 9 | 3 | 1974-09-03 | 67 | 65 | 63 | 61 | 59 | 59 | 60 | 60 | 62 | 65 | 67 | 69 | 72 | 74 | 73 | 71 | 70 | 68 | 65 | 63 | 63 | 63 | 63 | 62 | 65.1667 | 0 | 0.16667
1974 | 9 | 4 | 1974-09-04 | 62 | 61 | 61 | 60 | 60 | 59 | 59 | 58 | 58 | 59 | 59 | 60 | 62 | 63 | 63 | 64 | 64 | 63 | 63 | 62 | 62 | 62 | 62 | 61 | 61.125 | 3.875 | 0
1974 | 9 | 5 | 1974-09-05 | 61 | 60 | 59 | 59 | 58 | 59 | 59 | 60 | 62 | 63 | 65 | 67 | 70 | 72 | 72 | 73 | 73 | 71 | 70 | 68 | 65 | 63 | 60 | 60 | 64.5417 | 0.45833 | 0
1974 | 9 | 6 | 1974-09-06 | 61 | 61 | 61 | 60 | 60 | 60 | 61 | 61 | 62 | 64 | 65 | 67 | 69 | 71 | 72 | 72 | 73 | 70 | 68 | 65 | 64 | 63 | 62 | 61 | 64.7083 | 0.29167 | 0
1974 | 9 | 7 | 1974-09-07 | 60 | 59 | 59 | 58 | 58 | 58 | 58 | 58 | 61 | 64 | 67 | 69 | 71 | 73 | 74 | 75 | 76 | 73 | 70 | 67 | 65 | 63 | 61 | 61 | 64.9167 | 0.083333 | 0
1974 | 9 | 8 | 1974-09-08 | 61 | 61 | 60 | 58 | 57 | 58 | 59 | 60 | 61 | 61 | 62 | 63 | 64 | 65 | 64 | 63 | 62 | 62 | 62 | 62 | 62 | 61 | 61 | 61 | 61.25 | 3.75 | 0
1974 | 9 | 9 | 1974-09-09 | 61 | 61 | 60 | 59 | 58 | 58 | 58 | 58 | 60 | 62 | 64 | 64 | 65 | 65 | 65 | 64 | 64 | 63 | 61 | 60 | 59 | 59 | 58 | 57 | 60.9583 | 4.0417 | 0
1974 | 9 | 10 | 1974-09-10 | 56 | 55 | 55 | 56 | 56 | 56 | 56 | 56 | 57 | 59 | 60 | 62 | 64 | 66 | 65 | 65 | 64 | 62 | 61 | 59 | 59 | 58 | 58 | 57 | 59.25 | 5.75 | 0
1974 | 9 | 11 | 1974-09-11 | 56 | 55 | 53 | 50 | 48 | 48 | 48 | 48 | 52 | 56 | 60 | 63 | 66 | 69 | 69 | 70 | 70 | 67 | 63 | 60 | 60 | 60 | 60 | 58 | 58.7083 | 6.2917 | 0
1974 | 9 | 12 | 1974-09-12 | 57 | 55 | 55 | 54 | 54 | 54 | 54 | 54 | 58 | 62 | 66 | 68 | 71 | 73 | 73 | 73 | 73 | 70 | 68 | 65 | 64 | 63 | 62 | 60 | 62.75 | 2.25 | 0
1974 | 9 | 13 | 1974-09-13 | 57 | 55 | 54 | 53 | 52 | 53 | 53 | 54 | 59 | 63 | 68 | 71 | 74 | 77 | 78 | 79 | 80 | 77 | 73 | 70 | 70 | 70 | 70 | 66 | 65.6667 | 0 | 0.66667
1974 | 9 | 14 | 1974-09-14 | 62 | 58 | 57 | 56 | 55 | 56 | 56 | 57 | 62 | 66 | 71 | 75 | 79 | 83 | 84 | 85 | 86 | 83 | 79 | 76 | 74 | 72 | 70 | 65 | 69.4583 | 0 | 4.4583
1974 | 9 | 15 | 1974-09-15 | 59 | 54 | 53 | 53 | 52 | 53 | 53 | 54 | 55 | 55 | 56 | 60 | 65 | 69 | 71 | 73 | 75 | 72 | 68 | 65 | 63 | 62 | 60 | 58 | 60.75 | 4.25 | 0
1974 | 9 | 16 | 1974-09-16 | 57 | 55 | 55 | 55 | 55 | 55 | 56 | 56 | 60 | 63 | 67 | 69 | 70 | 72 | 74 | 75 | 77 | 73 | 69 | 65 | 64 | 63 | 62 | 61 | 63.6667 | 1.3333 | 0
1974 | 9 | 17 | 1974-09-17 | 59 | 58 | 57 | 55 | 54 | 55 | 56 | 57 | 60 | 62 | 65 | 68 | 72 | 75 | 76 | 76 | 77 | 74 | 71 | 68 | 66 | 65 | 63 | 61 | 64.5833 | 0.41667 | 0
1974 | 9 | 18 | 1974-09-18 | 59 | 57 | 55 | 54 | 52 | 53 | 54 | 55 | 59 | 64 | 68 | 70 | 73 | 75 | 75 | 76 | 76 | 73 | 69 | 66 | 65 | 65 | 64 | 63 | 64.1667 | 0.83333 | 0
1974 | 9 | 19 | 1974-09-19 | 62 | 61 | 61 | 60 | 60 | 60 | 59 | 59 | 62 | 66 | 69 | 72 | 75 | 78 | 78 | 79 | 79 | 76 | 73 | 70 | 69 | 68 | 67 | 66 | 67.875 | 0 | 2.875
1974 | 9 | 20 | 1974-09-20 | 64 | 63 | 62 | 61 | 60 | 60 | 60 | 60 | 65 | 70 | 75 | 78 | 82 | 85 | 85 | 86 | 86 | 82 | 79 | 75 | 74 | 72 | 71 | 69 | 71.8333 | 0 | 6.8333
1974 | 9 | 21 | 1974-09-21 | 67 | 65 | 65 | 64 | 64 | 63 | 63 | 62 | 67 | 71 | 76 | 79 | 83 | 86 | 86 | 85 | 85 | 81 | 78 | 74 | 72 | 71 | 69 | 66 | 72.5833 | 0 | 7.5833
1974 | 9 | 22 | 1974-09-22 | 64 | 61 | 60 | 60 | 59 | 58 | 58 | 57 | 62 | 68 | 73 | 76 | 78 | 81 | 81 | 82 | 82 | 78 | 74 | 70 | 67 | 64 | 61 | 61 | 68.125 | 0 | 3.125
1974 | 9 | 23 | 1974-09-23 | 60 | 60 | 57 | 55 | 52 | 53 | 55 | 56 | 61 | 65 | 70 | 73 | 76 | 79 | 79 | 80 | 80 | 76 | 73 | 69 | 67 | 66 | 64 | 64 | 66.25 | 0 | 1.25
1974 | 9 | 24 | 1974-09-24 | 65 | 65 | 63 | 60 | 58 | 57 | 56 | 55 | 61 | 67 | 73 | 76 | 80 | 83 | 84 | 84 | 85 | 81 | 76 | 72 | 70 | 69 | 67 | 64 | 69.625 | 0 | 4.625
1974 | 9 | 25 | 1974-09-25 | 61 | 58 | 58 | 57 | 57 | 56 | 54 | 53 | 57 | 61 | 65 | 67 | 69 | 71 | 71 | 70 | 70 | 67 | 65 | 62 | 61 | 59 | 58 | 57 | 61.8333 | 3.1667 | 0
1974 | 9 | 26 | 1974-09-26 | 56 | 55 | 55 | 55 | 55 | 54 | 53 | 52 | 53 | 54 | 55 | 57 | 60 | 62 | 63 | 63 | 64 | 61 | 59 | 56 | 55 | 53 | 52 | 51 | 56.375 | 8.625 | 0
1974 | 9 | 27 | 1974-09-27 | 50 | 49 | 48 | 47 | 46 | 46 | 46 | 46 | 49 | 51 | 54 | 57 | 59 | 62 | 63 | 63 | 64 | 63 | 61 | 60 | 57 | 54 | 51 | 51 | 54.0417 | 10.9583 | 0
1974 | 9 | 28 | 1974-09-28 | 50 | 50 | 49 | 48 | 47 | 47 | 47 | 47 | 49 | 52 | 54 | 55 | 55 | 56 | 57 | 58 | 59 | 58 | 58 | 57 | 55 | 54 | 52 | 52 | 52.75 | 12.25 | 0
1974 | 9 | 29 | 1974-09-29 | 51 | 51 | 49 | 48 | 46 | 45 | 45 | 44 | 48 | 53 | 57 | 59 | 62 | 64 | 64 | 63 | 63 | 60 | 56 | 53 | 52 | 52 | 51 | 51 | 53.625 | 11.375 | 0
1974 | 9 | 30 | 1974-09-30 | 50 | 50 | 49 | 47 | 46 | 47 | 47 | 48 | 51 | 55 | 58 | 61 | 64 | 67 | 66 | 65 | 64 | 62 | 61 | 59 | 58 | 58 | 57 | 56 | 56.0833 | 8.9167 | 0
1974 | 10 | 1 | 1974-10-01 | 55 | 54 | 54 | 53 | 53 | 52 | 52 | 51 | 53 | 54 | 56 | 60 | 64 | 68 | 69 | 69 | 70 | 68 | 66 | 64 | 63 | 61 | 60 | 59 | 59.5 | 5.5 | 0
1974 | 10 | 2 | 1974-10-02 | 58 | 57 | 57 | 56 | 56 | 55 | 55 | 54 | 55 | 57 | 58 | 60 | 62 | 64 | 63 | 63 | 62 | 59 | 55 | 52 | 51 | 50 | 49 | 49 | 56.5417 | 8.4583 | 0
1974 | 10 | 3 | 1974-10-03 | 48 | 48 | 48 | 47 | 47 | 47 | 46 | 46 | 49 | 52 | 55 | 57 | 59 | 61 | 61 | 60 | 60 | 59 | 57 | 56 | 55 | 55 | 54 | 53 | 53.3333 | 11.6667 | 0
1974 | 10 | 4 | 1974-10-04 | 53 | 52 | 51 | 51 | 50 | 49 | 49 | 48 | 49 | 49 | 50 | 52 | 55 | 57 | 56 | 54 | 53 | 52 | 52 | 51 | 50 | 50 | 49 | 48 | 51.25 | 13.75 | 0
1974 | 10 | 5 | 1974-10-05 | 47 | 46 | 45 | 43 | 42 | 41 | 41 | 40 | 43 | 47 | 50 | 52 | 55 | 57 | 57 | 58 | 58 | 55 | 52 | 49 | 49 | 48 | 48 | 47 | 48.75 | 16.25 | 0
1974 | 10 | 6 | 1974-10-06 | 46 | 45 | 43 | 42 | 40 | 40 | 40 | 40 | 44 | 49 | 53 | 56 | 59 | 62 | 62 | 62 | 62 | 59 | 55 | 52 | 52 | 51 | 51 | 50 | 50.625 | 14.375 | 0
1974 | 10 | 7 | 1974-10-07 | 50 | 49 | 47 | 46 | 44 | 44 | 44 | 44 | 48 | 52 | 56 | 59 | 63 | 66 | 67 | 67 | 68 | 65 | 63 | 60 | 58 | 56 | 54 | 53 | 55.125 | 9.875 | 0
1974 | 10 | 8 | 1974-10-08 | 51 | 50 | 49 | 47 | 46 | 46 | 46 | 46 | 50 | 54 | 58 | 61 | 63 | 66 | 66 | 67 | 67 | 65 | 62 | 60 | 59 | 57 | 56 | 54 | 56.0833 | 8.9167 | 0
1974 | 10 | 9 | 1974-10-09 | 53 | 51 | 50 | 48 | 47 | 46 | 46 | 45 | 48 | 52 | 55 | 58 | 60 | 63 | 62 | 61 | 60 | 59 | 57 | 56 | 56 | 55 | 55 | 54 | 54.0417 | 10.9583 | 0
1974 | 10 | 10 | 1974-10-10 | 54 | 53 | 52 | 52 | 51 | 51 | 52 | 52 | 53 | 53 | 54 | 56 | 58 | 60 | 60 | 59 | 59 | 57 | 56 | 54 | 54 | 54 | 54 | 54 | 54.6667 | 10.3333 | 0
1974 | 10 | 11 | 1974-10-11 | 54 | 54 | 54 | 54 | 54 | 53 | 53 | 52 | 54 | 55 | 57 | 58 | 60 | 61 | 62 | 62 | 63 | 61 | 59 | 57 | 55 | 54 | 52 | 51 | 56.2083 | 8.7917 | 0
1974 | 10 | 12 | 1974-10-12 | 51 | 50 | 50 | 50 | 50 | 50 | 51 | 51 | 52 | 54 | 55 | 57 | 60 | 62 | 62 | 63 | 63 | 61 | 60 | 58 | 57 | 57 | 56 | 54 | 55.5833 | 9.4167 | 0
1974 | 10 | 13 | 1974-10-13 | 52 | 50 | 50 | 50 | 50 | 49 | 48 | 47 | 49 | 50 | 52 | 53 | 55 | 56 | 56 | 57 | 57 | 55 | 54 | 52 | 51 | 49 | 48 | 47 | 51.5417 | 13.4583 | 0
1974 | 10 | 14 | 1974-10-14 | 46 | 45 | 46 | 46 | 47 | 47 | 47 | 47 | 48 | 50 | 51 | 53 | 56 | 58 | 58 | 59 | 59 | 57 | 54 | 52 | 51 | 51 | 50 | 49 | 51.125 | 13.875 | 0
1974 | 10 | 15 | 1974-10-15 | 47 | 46 | 46 | 45 | 45 | 44 | 43 | 42 | 46 | 51 | 55 | 58 | 60 | 63 | 64 | 64 | 65 | 62 | 59 | 56 | 55 | 53 | 52 | 50 | 52.9583 | 12.0417 | 0
1974 | 10 | 16 | 1974-10-16 | 47 | 45 | 45 | 44 | 44 | 43 | 43 | 42 | 47 | 51 | 56 | 59 | 62 | 65 | 66 | 67 | 68 | 66 | 63 | 61 | 59 | 58 | 56 | 55 | 54.6667 | 10.3333 | 0
1974 | 10 | 17 | 1974-10-17 | 55 | 54 | 51 | 47 | 44 | 44 | 43 | 43 | 48 | 53 | 58 | 61 | 63 | 66 | 66 | 66 | 66 | 62 | 59 | 55 | 54 | 52 | 51 | 51 | 54.6667 | 10.3333 | 0
1974 | 10 | 18 | 1974-10-18 | 50 | 50 | 48 | 45 | 43 | 43 | 44 | 44 | 47 | 49 | 52 | 56 | 61 | 65 | 65 | 65 | 65 | 62 | 60 | 57 | 55 | 53 | 51 | 50 | 53.3333 | 11.6667 | 0
1974 | 10 | 19 | 1974-10-19 | 49 | 48 | 47 | 46 | 45 | 45 | 45 | 45 | 48 | 52 | 55 | 55 | 56 | 56 | 57 | 58 | 59 | 57 | 55 | 53 | 54 | 54 | 55 | 54 | 52 | 13 | 0
1974 | 10 | 20 | 1974-10-20 | 52 | 51 | 51 | 50 | 50 | 49 | 48 | 47 | 48 | 49 | 50 | 52 | 54 | 56 | 56 | 57 | 57 | 55 | 53 | 51 | 49 | 46 | 44 | 45 | 50.8333 | 14.1667 | 0
1974 | 10 | 21 | 1974-10-21 | 45 | 46 | 45 | 44 | 43 | 44 | 45 | 46 | 47 | 47 | 48 | 49 | 51 | 52 | 52 | 53 | 53 | 51 | 48 | 46 | 46 | 45 | 45 | 44 | 47.2917 | 17.7083 | 0
1974 | 10 | 22 | 1974-10-22 | 44 | 43 | 43 | 42 | 42 | 42 | 42 | 42 | 42 | 43 | 43 | 47 | 50 | 54 | 55 | 57 | 58 | 54 | 50 | 46 | 46 | 47 | 47 | 46 | 46.875 | 18.125 | 0
1974 | 10 | 23 | 1974-10-23 | 45 | 44 | 41 | 39 | 36 | 39 | 41 | 44 | 44 | 45 | 45 | 50 | 54 | 59 | 59 | 59 | 59 | 56 | 52 | 49 | 48 | 48 | 47 | 47 | 47.9167 | 17.0833 | 0
1974 | 10 | 24 | 1974-10-24 | 46 | 46 | 45 | 43 | 42 | 41 | 39 | 38 | 41 | 43 | 46 | 49 | 53 | 56 | 56 | 57 | 57 | 55 | 52 | 50 | 48 | 47 | 45 | 45 | 47.5 | 17.5 | 0
1974 | 10 | 25 | 1974-10-25 | 44 | 44 | 44 | 44 | 44 | 44 | 44 | 44 | 44 | 45 | 45 | 48 | 51 | 54 | 54 | 55 | 55 | 54 | 53 | 52 | 51 | 51 | 50 | 49 | 48.4583 | 16.5417 | 0
1974 | 10 | 26 | 1974-10-26 | 48 | 47 | 48 | 48 | 49 | 49 | 48 | 48 | 50 | 53 | 55 | 57 | 58 | 60 | 60 | 61 | 61 | 59 | 56 | 54 | 54 | 54 | 54 | 53 | 53.5 | 11.5 | 0
1974 | 10 | 27 | 1974-10-27 | 53 | 52 | 52 | 52 | 52 | 51 | 51 | 51 | 52 | 52 | 53 | 54 | 55 | 55 | 54 | 54 | 54 | 53 | 53 | 52 | 51 | 50 | 49 | 48 | 52.2083 | 12.7917 | 0
1974 | 10 | 28 | 1974-10-28 | 47 | 47 | 47 | 47 | 47 | 47 | 47 | 47 | 47 | 47 | 47 | 46 | 46 | 46 | 46 | 46 | 46 | 46 | 46 | 46 | 46 | 46 | 46 | 46 | 46.4583 | 18.5417 | 0
1974 | 10 | 29 | 1974-10-29 | 46 | 46 | 46 | 46 | 46 | 45 | 45 | 47 | 48 | 50 | 51 | 52 | 53 | 53 | 53 | 53 | 52 | 51 | 50 | 49 | 48 | 47 | 46 | 45 | 48.6667 | 16.3333 | 0
1974 | 10 | 30 | 1974-10-30 | 44 | 44 | 45 | 45 | 44 | 44 | 43 | 44 | 46 | 47 | 49 | 51 | 53 | 52 | 52 | 51 | 51 | 50 | 50 | 50 | 49 | 49 | 49 | 48 | 47.9167 | 17.0833 | 0
1974 | 10 | 31 | 1974-10-31 | 48 | 48 | 47 | 47 | 47 | 46 | 46 | 47 | 47 | 48 | 48 | 48 | 48 | 48 | 49 | 49 | 48 | 48 | 47 | 47 | 46 | 46 | 46 | 46 | 47.2917 | 17.7083 | 0
1974 | 11 | 1 | 1974-11-01 | 46 | 45 | 45 | 44 | 44 | 45 | 45 | 45 | 46 | 46 | 46 | 47 | 47 | 48 | 48 | 49 | 48 | 48 | 47 | 47 | 47 | 47 | 46 | 46 | 46.3333 | 18.6667 | 0
1974 | 11 | 2 | 1974-11-02 | 45 | 45 | 44 | 44 | 44 | 44 | 44 | 45 | 45 | 46 | 48 | 49 | 51 | 51 | 50 | 50 | 47 | 45 | 42 | 42 | 41 | 41 | 41 | 41 | 45.2083 | 19.7917 | 0
1974 | 11 | 3 | 1974-11-03 | 41 | 41 | 41 | 41 | 40 | 40 | 39 | 39 | 40 | 40 | 41 | 43 | 44 | 44 | 43 | 43 | 42 | 40 | 39 | 39 | 39 | 39 | 39 | 38 | 40.625 | 24.375 | 0
1974 | 11 | 4 | 1974-11-04 | 38 | 37 | 37 | 36 | 35 | 33 | 32 | 34 | 37 | 39 | 43 | 47 | 51 | 51 | 50 | 50 | 50 | 50 | 50 | 49 | 48 | 47 | 46 | 46 | 43.1667 | 21.8333 | 0
1974 | 11 | 5 | 1974-11-05 | 45 | 45 | 45 | 45 | 45 | 45 | 45 | 46 | 46 | 47 | 49 | 52 | 54 | 53 | 53 | 52 | 51 | 49 | 48 | 48 | 48 | 48 | 48 | 48 | 48.125 | 16.875 | 0
1974 | 11 | 6 | 1974-11-06 | 48 | 48 | 48 | 48 | 48 | 47 | 47 | 48 | 49 | 50 | 50 | 50 | 50 | 50 | 49 | 49 | 48 | 47 | 46 | 46 | 47 | 47 | 47 | 46 | 48.0417 | 16.9583 | 0
1974 | 11 | 7 | 1974-11-07 | 46 | 46 | 47 | 47 | 47 | 46 | 46 | 46 | 47 | 47 | 48 | 48 | 49 | 50 | 50 | 51 | 49 | 47 | 45 | 44 | 44 | 43 | 42 | 41 | 46.5 | 18.5 | 0
1974 | 11 | 8 | 1974-11-08 | 40 | 41 | 43 | 44 | 43 | 43 | 42 | 44 | 46 | 48 | 49 | 51 | 52 | 51 | 49 | 48 | 48 | 47 | 47 | 47 | 46 | 46 | 46 | 47 | 46.1667 | 18.8333 | 0
1974 | 11 | 9 | 1974-11-09 | 47 | 47 | 46 | 46 | 46 | 45 | 45 | 46 | 46 | 47 | 48 | 50 | 51 | 49 | 48 | 46 | 46 | 45 | 45 | 45 | 45 | 45 | 45 | 45 | 46.4167 | 18.5833 | 0
1974 | 11 | 10 | 1974-11-10 | 45 | 45 | 44 | 44 | 44 | 43 | 43 | 44 | 46 | 47 | 49 | 50 | 52 | 51 | 50 | 49 | 48 | 48 | 47 | 46 | 46 | 45 | 46 | 47 | 46.625 | 18.375 | 0
1974 | 11 | 11 | 1974-11-11 | 48 | 48 | 49 | 49 | 48 | 48 | 47 | 47 | 47 | 47 | 48 | 49 | 50 | 50 | 50 | 50 | 50 | 49 | 49 | 50 | 50 | 51 | 51 | 51 | 49 | 16 | 0
1974 | 11 | 12 | 1974-11-12 | 51 | 51 | 52 | 52 | 51 | 51 | 50 | 50 | 51 | 51 | 51 | 52 | 52 | 53 | 53 | 54 | 53 | 53 | 52 | 52 | 51 | 51 | 51 | 50 | 51.5833 | 13.4167 | 0
1974 | 11 | 13 | 1974-11-13 | 50 | 50 | 49 | 49 | 49 | 48 | 48 | 48 | 49 | 49 | 49 | 49 | 49 | 49 | 48 | 48 | 48 | 49 | 49 | 49 | 48 | 48 | 47 | 47 | 48.5833 | 16.4167 | 0
1974 | 11 | 14 | 1974-11-14 | 46 | 46 | 45 | 45 | 45 | 44 | 44 | 44 | 45 | 45 | 46 | 47 | 48 | 48 | 49 | 49 | 48 | 48 | 47 | 47 | 47 | 47 | 47 | 46 | 46.375 | 18.625 | 0
1974 | 11 | 15 | 1974-11-15 | 46 | 46 | 45 | 45 | 45 | 45 | 45 | 45 | 46 | 46 | 46 | 46 | 46 | 46 | 45 | 45 | 45 | 45 | 45 | 45 | 44 | 44 | 44 | 43 | 45.125 | 19.875 | 0
1974 | 11 | 16 | 1974-11-16 | 43 | 43 | 43 | 43 | 43 | 43 | 43 | 43 | 42 | 42 | 43 | 44 | 45 | 45 | 45 | 45 | 45 | 45 | 45 | 45 | 44 | 44 | 44 | 44 | 43.7917 | 21.2083 | 0
1974 | 11 | 17 | 1974-11-17 | 44 | 44 | 43 | 43 | 43 | 43 | 43 | 42 | 42 | 41 | 42 | 42 | 43 | 44 | 45 | 46 | 45 | 45 | 44 | 44 | 44 | 44 | 44 | 43 | 43.4583 | 21.5417 | 0
1974 | 11 | 18 | 1974-11-18 | 43 | 43 | 44 | 44 | 44 | 44 | 44 | 44 | 45 | 45 | 46 | 47 | 48 | 48 | 47 | 47 | 46 | 45 | 44 | 44 | 43 | 43 | 43 | 43 | 44.75 | 20.25 | 0
1974 | 11 | 19 | 1974-11-19 | 43 | 43 | 44 | 44 | 43 | 43 | 42 | 42 | 42 | 42 | 42 | 43 | 43 | 44 | 44 | 45 | 47 | 48 | 50 | 50 | 51 | 51 | 50 | 49 | 45.2083 | 19.7917 | 0
1974 | 11 | 20 | 1974-11-20 | 48 | 47 | 46 | 45 | 46 | 46 | 47 | 47 | 48 | 48 | 49 | 51 | 52 | 52 | 53 | 53 | 52 | 52 | 51 | 51 | 50 | 50 | 48 | 46 | 49.0833 | 15.9167 | 0
1974 | 11 | 21 | 1974-11-21 | 44 | 44 | 43 | 43 | 43 | 42 | 42 | 42 | 41 | 41 | 41 | 40 | 40 | 40 | 39 | 39 | 39 | 39 | 39 | 39 | 38 | 38 | 38 | 37 | 40.4583 | 24.5417 | 0
1974 | 11 | 22 | 1974-11-22 | 37 | 36 | 36 | 35 | 36 | 37 | 38 | 40 | 41 | 43 | 43 | 44 | 44 | 44 | 43 | 43 | 43 | 42 | 42 | 42 | 43 | 43 | 43 | 43 | 40.875 | 24.125 | 0
1974 | 11 | 23 | 1974-11-23 | 43 | 42 | 42 | 41 | 41 | 42 | 42 | 43 | 43 | 44 | 45 | 46 | 47 | 48 | 48 | 49 | 48 | 47 | 46 | 47 | 47 | 48 | 48 | 49 | 45.25 | 19.75 | 0
1974 | 11 | 24 | 1974-11-24 | 49 | 50 | 50 | 51 | 51 | 50 | 50 | 50 | 50 | 50 | 53 | 56 | 59 | 58 | 57 | 56 | 55 | 53 | 52 | 51 | 51 | 50 | 49 | 49 | 52.0833 | 12.9167 | 0
1974 | 11 | 25 | 1974-11-25 | 48 | 47 | 46 | 45 | 45 | 44 | 44 | 45 | 45 | 46 | 46 | 47 | 47 | 47 | 46 | 46 | 44 | 41 | 39 | 39 | 40 | 40 | 40 | 39 | 44 | 21 | 0
1974 | 11 | 26 | 1974-11-26 | 39 | 38 | 37 | 36 | 35 | 35 | 34 | 36 | 38 | 40 | 42 | 44 | 46 | 45 | 44 | 43 | 43 | 42 | 42 | 42 | 41 | 41 | 41 | 40 | 40.1667 | 24.8333 | 0
1974 | 11 | 27 | 1974-11-27 | 40 | 40 | 39 | 39 | 38 | 37 | 36 | 38 | 40 | 42 | 43 | 45 | 46 | 45 | 43 | 42 | 41 | 40 | 39 | 38 | 38 | 37 | 37 | 36 | 39.9583 | 25.0417 | 0
1974 | 11 | 28 | 1974-11-28 | 36 | 34 | 32 | 30 | 31 | 32 | 33 | 34 | 35 | 36 | 39 | 41 | 44 | 43 | 43 | 42 | 42 | 42 | 42 | 40 | 39 | 37 | 37 | 38 | 37.5833 | 27.4167 | 0
1974 | 11 | 29 | 1974-11-29 | 38 | 39 | 41 | 42 | 39 | 37 | 34 | 37 | 39 | 42 | 44 | 46 | 48 | 48 | 47 | 47 | 45 | 44 | 42 | 42 | 42 | 42 | 43 | 43 | 42.125 | 22.875 | 0
1974 | 11 | 30 | 1974-11-30 | 44 | 42 | 40 | 38 | 38 | 38 | 38 | 41 | 43 | 46 | 46 | 47 | 47 | 46 | 46 | 45 | 45 | 45 | 45 | 45 | 44 | 44 | 43 | 43 | 43.2917 | 21.7083 | 0
1974 | 12 | 1 | 1974-12-01 | 42 | 42 | 41 | 41 | 41 | 40 | 40 | 41 | 42 | 43 | 44 | 46 | 47 | 46 | 46 | 45 | 45 | 46 | 46 | 45 | 44 | 43 | 43 | 43 | 43.4167 | 21.5833 | 0
1974 | 12 | 2 | 1974-12-02 | 43 | 43 | 42 | 42 | 42 | 43 | 43 | 44 | 44 | 45 | 45 | 46 | 46 | 47 | 47 | 48 | 47 | 47 | 46 | 47 | 47 | 48 | 48 | 47 | 45.2917 | 19.7083 | 0
1974 | 12 | 3 | 1974-12-03 | 47 | 47 | 48 | 48 | 49 | 49 | 50 | 50 | 51 | 51 | 51 | 50 | 50 | 50 | 50 | 50 | 49 | 49 | 48 | 48 | 47 | 47 | 46 | 46 | 48.7917 | 16.2083 | 0
1974 | 12 | 4 | 1974-12-04 | 45 | 45 | 45 | 45 | 45 | 45 | 45 | 45 | 46 | 46 | 46 | 46 | 46 | 46 | 47 | 47 | 47 | 46 | 46 | 46 | 46 | 46 | 45 | 45 | 45.7083 | 19.2917 | 0
1974 | 12 | 5 | 1974-12-05 | 44 | 43 | 43 | 42 | 42 | 42 | 42 | 43 | 43 | 44 | 45 | 47 | 48 | 48 | 49 | 49 | 48 | 47 | 46 | 45 | 44 | 43 | 43 | 42 | 44.6667 | 20.3333 | 0
1974 | 12 | 6 | 1974-12-06 | 42 | 42 | 43 | 43 | 43 | 43 | 43 | 44 | 46 | 47 | 49 | 50 | 52 | 51 | 50 | 49 | 48 | 48 | 47 | 47 | 47 | 47 | 46 | 44 | 46.2917 | 18.7083 | 0
1974 | 12 | 7 | 1974-12-07 | 43 | 43 | 42 | 42 | 43 | 43 | 44 | 45 | 45 | 46 | 48 | 50 | 52 | 51 | 50 | 49 | 49 | 50 | 50 | 49 | 49 | 48 | 48 | 47 | 46.9167 | 18.0833 | 0
1974 | 12 | 8 | 1974-12-08 | 47 | 45 | 42 | 40 | 39 | 39 | 38 | 40 | 43 | 45 | 46 | 46 | 47 | 47 | 47 | 47 | 46 | 45 | 44 | 44 | 45 | 45 | 45 | 45 | 44.0417 | 20.9583 | 0
1974 | 12 | 9 | 1974-12-09 | 45 | 45 | 44 | 44 | 44 | 45 | 45 | 47 | 48 | 50 | 49 | 49 | 48 | 48 | 48 | 48 | 48 | 47 | 47 | 47 | 46 | 46 | 46 | 45 | 46.625 | 18.375 | 0
1974 | 12 | 10 | 1974-12-10 | 45 | 45 | 45 | 45 | 45 | 45 | 45 | 46 | 46 | 47 | 47 | 48 | 48 | 48 | 48 | 48 | 48 | 48 | 48 | 49 | 49 | 50 | 50 | 51 | 47.25 | 17.75 | 0
1974 | 12 | 11 | 1974-12-11 | 51 | 51 | 50 | 50 | 50 | 49 | 49 | 49 | 50 | 50 | 50 | 51 | 51 | 50 | 50 | 49 | 47 | 46 | 44 | 43 | 42 | 41 | 40 | 39 | 47.5833 | 17.4167 | 0
1974 | 12 | 12 | 1974-12-12 | 38 | 38 | 37 | 37 | 38 | 38 | 39 | 41 | 42 | 44 | 44 | 43 | 43 | 43 | 42 | 42 | 42 | 43 | 43 | 43 | 43 | 43 | 43 | 42 | 41.2917 | 23.7083 | 0
1974 | 12 | 13 | 1974-12-13 | 42 | 42 | 41 | 41 | 40 | 40 | 39 | 40 | 40 | 41 | 42 | 44 | 45 | 45 | 44 | 44 | 43 | 43 | 42 | 42 | 42 | 42 | 41 | 41 | 41.9167 | 23.0833 | 0
1974 | 12 | 14 | 1974-12-14 | 40 | 41 | 41 | 42 | 43 | 45 | 46 | 46 | 45 | 45 | 45 | 46 | 46 | 46 | 45 | 45 | 44 | 43 | 42 | 42 | 42 | 42 | 41 | 41 | 43.5 | 21.5 | 0
1974 | 12 | 15 | 1974-12-15 | 40 | 40 | 39 | 39 | 40 | 40 | 41 | 41 | 42 | 42 | 42 | 43 | 43 | 46 | 48 | 51 | 51 | 52 | 52 | 52 | 52 | 52 | 53 | 53 | 45.5833 | 19.4167 | 0
1974 | 12 | 16 | 1974-12-16 | 54 | 54 | 53 | 53 | 53 | 54 | 54 | 54 | 53 | 53 | 54 | 55 | 56 | 55 | 53 | 52 | 50 | 48 | 46 | 46 | 45 | 45 | 45 | 46 | 51.2917 | 13.7083 | 0
1974 | 12 | 17 | 1974-12-17 | 46 | 45 | 45 | 44 | 44 | 43 | 43 | 43 | 43 | 43 | 44 | 44 | 45 | 45 | 44 | 44 | 43 | 43 | 42 | 42 | 43 | 43 | 43 | 43 | 43.625 | 21.375 | 0
1974 | 12 | 18 | 1974-12-18 | 43 | 43 | 42 | 42 | 42 | 42 | 42 | 43 | 43 | 44 | 46 | 48 | 50 | 49 | 49 | 48 | 48 | 47 | 47 | 46 | 46 | 45 | 45 | 45 | 45.2083 | 19.7917 | 0
1974 | 12 | 19 | 1974-12-19 | 45 | 45 | 44 | 44 | 44 | 45 | 45 | 45 | 45 | 45 | 45 | 45 | 45 | 46 | 46 | 47 | 47 | 48 | 48 | 48 | 49 | 49 | 49 | 48 | 46.125 | 18.875 | 0
1974 | 12 | 20 | 1974-12-20 | 48 | 49 | 50 | 51 | 50 | 50 | 49 | 49 | 49 | 49 | 49 | 50 | 50 | 51 | 53 | 54 | 54 | 54 | 54 | 53 | 53 | 52 | 52 | 53 | 51.0833 | 13.9167 | 0
1974 | 12 | 21 | 1974-12-21 | 53 | 49 | 46 | 42 | 42 | 42 | 42 | 41 | 41 | 40 | 40 | 41 | 41 | 40 | 38 | 37 | 37 | 36 | 36 | 36 | 36 | 36 | 35 | 34 | 40.0417 | 24.9583 | 0
1974 | 12 | 22 | 1974-12-22 | 33 | 33 | 32 | 32 | 32 | 31 | 31 | 32 | 32 | 33 | 35 | 38 | 40 | 40 | 40 | 40 | 39 | 39 | 38 | 37 | 36 | 35 | 35 | 35 | 35.3333 | 29.6667 | 0
1974 | 12 | 23 | 1974-12-23 | 35 | 35 | 34 | 34 | 33 | 31 | 30 | 31 | 31 | 32 | 34 | 36 | 38 | 37 | 37 | 36 | 35 | 35 | 34 | 33 | 32 | 31 | 32 | 32 | 33.6667 | 31.3333 | 0
1974 | 12 | 24 | 1974-12-24 | 33 | 33 | 34 | 34 | 34 | 34 | 34 | 35 | 35 | 36 | 37 | 38 | 39 | 40 | 40 | 41 | 41 | 41 | 41 | 41 | 40 | 40 | 41 | 41 | 37.625 | 27.375 | 0
1974 | 12 | 25 | 1974-12-25 | 42 | 41 | 41 | 40 | 40 | 40 | 40 | 40 | 40 | 40 | 41 | 41 | 42 | 42 | 41 | 41 | 40 | 39 | 38 | 38 | 39 | 39 | 38 | 38 | 40.0417 | 24.9583 | 0
1974 | 12 | 26 | 1974-12-26 | 37 | 37 | 37 | 37 | 38 | 38 | 39 | 39 | 40 | 40 | 41 | 42 | 43 | 41 | 39 | 37 | 35 | 34 | 32 | 32 | 32 | 32 | 32 | 32 | 36.9167 | 28.0833 | 0
1974 | 12 | 27 | 1974-12-27 | 32 | 32 | 32 | 32 | 32 | 32 | 32 | 32 | 33 | 33 | 34 | 34 | 35 | 36 | 36 | 37 | 36 | 36 | 35 | 35 | 34 | 34 | 34 | 34 | 33.8333 | 31.1667 | 0
1974 | 12 | 28 | 1974-12-28 | 34 | 34 | 33 | 33 | 33 | 34 | 34 | 35 | 35 | 36 | 36 | 37 | 37 | 37 | 37 | 37 | 37 | 36 | 36 | 36 | 35 | 35 | 35 | 34 | 35.25 | 29.75 | 0
1974 | 12 | 29 | 1974-12-29 | 34 | 34 | 34 | 34 | 35 | 36 | 37 | 36 | 36 | 35 | 36 | 36 | 37 | 38 | 38 | 39 | 39 | 39 | 39 | 39 | 38 | 38 | 38 | 37 | 36.75 | 28.25 | 0
1974 | 12 | 30 | 1974-12-30 | 37 | 36 | 36 | 35 | 35 | 36 | 36 | 37 | 38 | 39 | 40 | 40 | 41 | 41 | 41 | 41 | 40 | 39 | 38 | 37 | 35 | 34 | 33 | 33 | 37.4167 | 27.5833 | 0
1974 | 12 | 31 | 1974-12-31 | 32 | 31 | 31 | 30 | 30 | 29 | 29 | 29 | 30 | 30 | 31 | 33 | 34 | 35 | 35 | 36 | 35 | 35 | 34 | 34 | 34 | 34 | 34 | 35 | 32.5 | 32.5 | 0
1975 | 1 | 1 | 1975-01-01 | 35 | 36 | 38 | 39 | 39 | 38 | 38 | 38 | 39 | 39 | 40 | 42 | 43 | 43 | 44 | 44 | 43 | 41 | 40 | 39 | 39 | 38 | 38 | 39 | 39.6667 | 25.3333 | 0
1975 | 1 | 2 | 1975-01-02 | 39 | 38 | 38 | 37 | 37 | 36 | 36 | 36 | 36 | 36 | 38 | 39 | 41 | 42 | 43 | 44 | 42 | 41 | 39 | 39 | 40 | 40 | 40 | 41 | 39.0833 | 25.9167 | 0
1975 | 1 | 3 | 1975-01-03 | 41 | 41 | 40 | 40 | 40 | 41 | 41 | 41 | 41 | 41 | 42 | 42 | 43 | 43 | 43 | 43 | 42 | 41 | 40 | 40 | 41 | 41 | 42 | 42 | 41.3333 | 23.6667 | 0
1975 | 1 | 4 | 1975-01-04 | 43 | 41 | 40 | 38 | 38 | 38 | 38 | 38 | 39 | 39 | 40 | 42 | 43 | 43 | 42 | 42 | 41 | 40 | 39 | 39 | 40 | 40 | 40 | 40 | 40.125 | 24.875 | 0
1975 | 1 | 5 | 1975-01-05 | 40 | 40 | 39 | 39 | 39 | 40 | 40 | 42 | 43 | 45 | 45 | 45 | 45 | 45 | 44 | 44 | 44 | 43 | 43 | 42 | 41 | 40 | 40 | 40 | 42 | 23 | 0
1975 | 1 | 6 | 1975-01-06 | 40 | 40 | 40 | 40 | 39 | 38 | 37 | 37 | 38 | 38 | 38 | 39 | 39 | 39 | 40 | 40 | 39 | 39 | 38 | 37 | 37 | 36 | 36 | 36 | 38.3333 | 26.6667 | 0
1975 | 1 | 7 | 1975-01-07 | 36 | 36 | 36 | 36 | 36 | 35 | 35 | 36 | 37 | 38 | 38 | 37 | 37 | 38 | 39 | 40 | 41 | 42 | 43 | 43 | 44 | 44 | 44 | 43 | 38.9167 | 26.0833 | 0
1975 | 1 | 8 | 1975-01-08 | 43 | 43 | 42 | 42 | 41 | 39 | 38 | 38 | 37 | 37 | 37 | 37 | 37 | 37 | 36 | 36 | 35 | 35 | 34 | 33 | 33 | 32 | 32 | 31 | 36.875 | 28.125 | 0
1975 | 1 | 9 | 1975-01-09 | 31 | 31 | 32 | 32 | 32 | 32 | 32 | 32 | 33 | 33 | 32 | 32 | 31 | 31 | 32 | 32 | 32 | 32 | 32 | 32 | 32 | 32 | 32 | 32 | 31.9167 | 33.0833 | 0
1975 | 1 | 10 | 1975-01-10 | 32 | 32 | 32 | 32 | 32 | 32 | 32 | 32 | 32 | 32 | 33 | 33 | 34 | 34 | 34 | 34 | 33 | 32 | 31 | 31 | 31 | 31 | 31 | 31 | 32.2083 | 32.7917 | 0
1975 | 1 | 11 | 1975-01-11 | 31 | 30 | 30 | 29 | 29 | 28 | 28 | 29 | 29 | 30 | 31 | 31 | 32 | 32 | 31 | 31 | 31 | 30 | 30 | 30 | 30 | 30 | 30 | 31 | 30.125 | 34.875 | 0
1975 | 1 | 12 | 1975-01-12 | 31 | 32 | 32 | 33 | 35 | 38 | 40 | 42 | 44 | 46 | 46 | 46 | 46 | 46 | 46 | 46 | 46 | 45 | 45 | 45 | 45 | 45 | 44 | 44 | 42 | 23 | 0
1975 | 1 | 13 | 1975-01-13 | 43 | 43 | 42 | 42 | 41 | 41 | 40 | 40 | 40 | 40 | 40 | 40 | 40 | 40 | 40 | 40 | 40 | 40 | 40 | 40 | 41 | 41 | 41 | 40 | 40.625 | 24.375 | 0
1975 | 1 | 14 | 1975-01-14 | 40 | 40 | 40 | 40 | 40 | 40 | 40 | 40 | 40 | 40 | 40 | 40 | 40 | 39 | 39 | 38 | 38 | 39 | 39 | 38 | 37 | 36 | 36 | 36 | 38.9583 | 26.0417 | 0
1975 | 1 | 15 | 1975-01-15 | 36 | 36 | 36 | 36 | 36 | 35 | 35 | 36 | 36 | 37 | 38 | 38 | 39 | 40 | 40 | 41 | 41 | 40 | 40 | 41 | 41 | 42 | 41 | 40 | 38.375 | 26.625 | 0
1975 | 1 | 16 | 1975-01-16 | 39 | 39 | 39 | 39 | 40 | 40 | 41 | 42 | 42 | 43 | 44 | 44 | 45 | 45 | 46 | 46 | 46 | 47 | 47 | 48 | 48 | 49 | 49 | 50 | 44.0833 | 20.9167 | 0
1975 | 1 | 17 | 1975-01-17 | 50 | 50 | 50 | 50 | 50 | 50 | 50 | 50 | 50 | 50 | 50 | 51 | 51 | 51 | 52 | 52 | 52 | 51 | 51 | 51 | 51 | 51 | 51 | 51 | 50.6667 | 14.3333 | 0
1975 | 1 | 18 | 1975-01-18 | 51 | 50 | 50 | 49 | 49 | 49 | 49 | 49 | 50 | 50 | 51 | 51 | 52 | 52 | 51 | 51 | 50 | 48 | 47 | 47 | 47 | 47 | 46 | 44 | 49.1667 | 15.8333 | 0
1975 | 1 | 19 | 1975-01-19 | 43 | 43 | 43 | 43 | 42 | 40 | 39 | 39 | 39 | 39 | 40 | 41 | 42 | 43 | 45 | 46 | 46 | 46 | 46 | 46 | 47 | 47 | 47 | 46 | 43.25 | 21.75 | 0
1975 | 1 | 20 | 1975-01-20 | 46 | 45 | 43 | 42 | 42 | 41 | 41 | 41 | 42 | 42 | 42 | 43 | 43 | 43 | 43 | 43 | 42 | 40 | 39 | 39 | 39 | 39 | 39 | 38 | 41.5417 | 23.4583 | 0
1975 | 1 | 21 | 1975-01-21 | 38 | 36 | 34 | 32 | 31 | 31 | 30 | 32 | 33 | 35 | 38 | 40 | 43 | 43 | 42 | 42 | 41 | 41 | 40 | 40 | 39 | 39 | 39 | 38 | 37.375 | 27.625 | 0
1975 | 1 | 22 | 1975-01-22 | 38 | 38 | 37 | 37 | 38 | 38 | 39 | 39 | 40 | 40 | 41 | 43 | 44 | 44 | 44 | 44 | 44 | 45 | 45 | 45 | 44 | 44 | 44 | 44 | 41.625 | 23.375 | 0
1975 | 1 | 23 | 1975-01-23 | 44 | 44 | 44 | 44 | 45 | 46 | 47 | 47 | 48 | 48 | 49 | 50 | 51 | 51 | 51 | 51 | 50 | 48 | 47 | 47 | 46 | 46 | 46 | 45 | 47.2917 | 17.7083 | 0
1975 | 1 | 24 | 1975-01-24 | 45 | 44 | 44 | 43 | 42 | 42 | 41 | 41 | 41 | 41 | 41 | 42 | 42 | 42 | 42 | 42 | 42 | 42 | 42 | 42 | 42 | 42 | 42 | 41 | 42.0833 | 22.9167 | 0
1975 | 1 | 25 | 1975-01-25 | 41 | 41 | 41 | 41 | 40 | 40 | 39 | 39 | 38 | 38 | 38 | 38 | 38 | 38 | 37 | 37 | 37 | 37 | 37 | 36 | 36 | 35 | 35 | 34 | 37.9583 | 27.0417 | 0
1975 | 1 | 26 | 1975-01-26 | 34 | 34 | 33 | 33 | 33 | 33 | 33 | 34 | 34 | 35 | 36 | 36 | 37 | 37 | 38 | 38 | 37 | 35 | 34 | 34 | 33 | 33 | 32 | 30 | 34.4167 | 30.5833 | 0
1975 | 1 | 27 | 1975-01-27 | 29 | 28 | 28 | 27 | 27 | 26 | 26 | 27 | 28 | 29 | 31 | 34 | 36 | 36 | 36 | 36 | 35 | 35 | 34 | 34 | 33 | 33 | 33 | 32 | 31.375 | 33.625 | 0
1975 | 1 | 28 | 1975-01-28 | 32 | 32 | 32 | 32 | 32 | 32 | 32 | 32 | 33 | 33 | 34 | 34 | 35 | 35 | 35 | 35 | 34 | 34 | 33 | 33 | 32 | 32 | 32 | 31 | 32.9583 | 32.0417 | 0
1975 | 1 | 29 | 1975-01-29 | 31 | 30 | 30 | 29 | 29 | 29 | 29 | 30 | 31 | 32 | 34 | 35 | 37 | 36 | 36 | 35 | 35 | 34 | 34 | 33 | 33 | 32 | 32 | 31 | 32.375 | 32.625 | 0
1975 | 1 | 30 | 1975-01-30 | 31 | 31 | 31 | 31 | 31 | 31 | 31 | 32 | 32 | 33 | 34 | 36 | 37 | 37 | 36 | 36 | 35 | 35 | 34 | 34 | 34 | 34 | 34 | 35 | 33.5417 | 31.4583 | 0
1975 | 1 | 31 | 1975-01-31 | 35 | 35 | 35 | 35 | 35 | 35 | 35 | 35 | 35 | 35 | 36 | 36 | 37 | 37 | 36 | 36 | 36 | 35 | 35 | 35 | 35 | 35 | 35 | 34 | 35.3333 | 29.6667 | 0
1975 | 2 | 1 | 1975-02-01 | 34 | 34 | 33 | 33 | 33 | 33 | 33 | 34 | 35 | 36 | 38 | 40 | 42 | 42 | 43 | 43 | 42 | 41 | 40 | 39 | 37 | 36 | 36 | 36 | 37.2083 | 27.7917 | 0
1975 | 2 | 2 | 1975-02-02 | 36 | 36 | 35 | 35 | 35 | 35 | 35 | 36 | 36 | 37 | 40 | 42 | 45 | 44 | 42 | 41 | 40 | 40 | 39 | 38 | 38 | 37 | 37 | 38 | 38.2083 | 26.7917 | 0
1975 | 2 | 3 | 1975-02-03 | 38 | 38 | 38 | 38 | 38 | 38 | 38 | 38 | 39 | 39 | 42 | 45 | 48 | 47 | 45 | 44 | 43 | 42 | 41 | 41 | 42 | 42 | 42 | 43 | 41.2083 | 23.7917 | 0
1975 | 2 | 4 | 1975-02-04 | 43 | 43 | 43 | 43 | 41 | 39 | 37 | 38 | 38 | 39 | 39 | 39 | 39 | 39 | 40 | 40 | 39 | 38 | 37 | 36 | 34 | 33 | 34 | 36 | 38.625 | 26.375 | 0
1975 | 2 | 5 | 1975-02-05 | 37 | 36 | 35 | 34 | 34 | 34 | 34 | 35 | 37 | 38 | 40 | 42 | 44 | 44 | 43 | 43 | 41 | 39 | 37 | 37 | 37 | 37 | 38 | 38 | 38.0833 | 26.9167 | 0
1975 | 2 | 6 | 1975-02-06 | 39 | 39 | 39 | 39 | 39 | 39 | 39 | 39 | 40 | 40 | 41 | 43 | 44 | 44 | 44 | 44 | 42 | 41 | 39 | 39 | 40 | 40 | 40 | 39 | 40.5 | 24.5 | 0
1975 | 2 | 7 | 1975-02-07 | 39 | 39 | 39 | 39 | 40 | 42 | 43 | 43 | 44 | 44 | 44 | 45 | 45 | 43 | 42 | 40 | 39 | 39 | 38 | 37 | 37 | 36 | 36 | 35 | 40.3333 | 24.6667 | 0
1975 | 2 | 8 | 1975-02-08 | 35 | 35 | 34 | 34 | 33 | 31 | 30 | 32 | 33 | 35 | 37 | 39 | 41 | 40 | 40 | 39 | 38 | 38 | 37 | 37 | 36 | 36 | 36 | 35 | 35.875 | 29.125 | 0
1975 | 2 | 9 | 1975-02-09 | 35 | 34 | 34 | 33 | 33 | 33 | 33 | 35 | 36 | 38 | 42 | 46 | 50 | 49 | 48 | 47 | 46 | 45 | 44 | 44 | 43 | 43 | 43 | 43 | 40.7083 | 24.2917 | 0
1975 | 2 | 10 | 1975-02-10 | 43 | 44 | 44 | 45 | 44 | 44 | 43 | 42 | 42 | 41 | 40 | 40 | 39 | 39 | 40 | 40 | 39 | 39 | 38 | 38 | 38 | 38 | 38 | 37 | 40.625 | 24.375 | 0
1975 | 2 | 11 | 1975-02-11 | 37 | 37 | 36 | 36 | 36 | 36 | 36 | 36 | 37 | 37 | 38 | 38 | 39 | 39 | 40 | 40 | 40 | 41 | 41 | 41 | 42 | 42 | 42 | 42 | 38.7083 | 26.2917 | 0
1975 | 2 | 12 | 1975-02-12 | 42 | 43 | 45 | 46 | 47 | 49 | 50 | 50 | 50 | 50 | 50 | 50 | 50 | 49 | 48 | 47 | 46 | 46 | 45 | 45 | 44 | 44 | 44 | 43 | 46.7917 | 18.2083 | 0
1975 | 2 | 13 | 1975-02-13 | 43 | 43 | 43 | 43 | 43 | 42 | 42 | 42 | 41 | 41 | 41 | 40 | 40 | 40 | 41 | 41 | 40 | 40 | 39 | 38 | 37 | 36 | 36 | 35 | 40.2917 | 24.7083 | 0
1975 | 2 | 14 | 1975-02-14 | 35 | 34 | 34 | 33 | 33 | 33 | 33 | 34 | 35 | 36 | 37 | 38 | 39 | 40 | 40 | 41 | 40 | 40 | 39 | 37 | 36 | 34 | 33 | 33 | 36.125 | 28.875 | 0
1975 | 2 | 15 | 1975-02-15 | 32 | 32 | 32 | 32 | 32 | 33 | 33 | 33 | 34 | 34 | 34 | 34 | 34 | 33 | 33 | 32 | 32 | 33 | 33 | 33 | 34 | 34 | 34 | 35 | 33.125 | 31.875 | 0
1975 | 2 | 16 | 1975-02-16 | 35 | 35 | 35 | 35 | 35 | 34 | 34 | 35 | 35 | 36 | 38 | 39 | 41 | 40 | 38 | 37 | 37 | 36 | 36 | 36 | 35 | 35 | 35 | 34 | 36.0833 | 28.9167 | 0
1975 | 2 | 17 | 1975-02-17 | 34 | 34 | 35 | 35 | 35 | 35 | 35 | 36 | 38 | 39 | 40 | 42 | 43 | 43 | 43 | 43 | 42 | 40 | 39 | 39 | 39 | 39 | 39 | 39 | 38.5833 | 26.4167 | 0
1975 | 2 | 18 | 1975-02-18 | 39 | 39 | 39 | 39 | 39 | 39 | 39 | 40 | 41 | 42 | 43 | 44 | 45 | 45 | 46 | 46 | 46 | 45 | 45 | 44 | 44 | 43 | 43 | 43 | 42.4167 | 22.5833 | 0
1975 | 2 | 19 | 1975-02-19 | 43 | 43 | 42 | 42 | 42 | 42 | 42 | 43 | 45 | 46 | 46 | 47 | 47 | 46 | 46 | 45 | 44 | 44 | 43 | 42 | 41 | 40 | 39 | 37 | 43.2083 | 21.7917 | 0
1975 | 2 | 20 | 1975-02-20 | 36 | 35 | 34 | 33 | 33 | 33 | 33 | 34 | 34 | 35 | 37 | 39 | 41 | 42 | 42 | 43 | 42 | 40 | 39 | 38 | 36 | 35 | 34 | 32 | 36.6667 | 28.3333 | 0
1975 | 2 | 21 | 1975-02-21 | 31 | 31 | 30 | 30 | 29 | 28 | 27 | 29 | 32 | 34 | 36 | 38 | 40 | 41 | 41 | 42 | 42 | 41 | 41 | 40 | 40 | 39 | 39 | 40 | 35.875 | 29.125 | 0
1975 | 2 | 22 | 1975-02-22 | 40 | 39 | 39 | 38 | 38 | 37 | 37 | 39 | 41 | 43 | 45 | 48 | 50 | 50 | 51 | 51 | 50 | 50 | 49 | 49 | 48 | 48 | 47 | 47 | 44.75 | 20.25 | 0
1975 | 2 | 23 | 1975-02-23 | 46 | 45 | 45 | 45 | 44 | 44 | 43 | 43 | 45 | 48 | 50 | 52 | 53 | 55 | 54 | 52 | 51 | 49 | 46 | 44 | 44 | 44 | 44 | 44 | 47.0833 | 17.9167 | 0
1975 | 2 | 24 | 1975-02-24 | 44 | 44 | 44 | 43 | 43 | 43 | 42 | 42 | 43 | 43 | 44 | 45 | 46 | 47 | 47 | 47 | 47 | 45 | 43 | 41 | 40 | 39 | 38 | 37 | 43.2083 | 21.7917 | 0
1975 | 2 | 25 | 1975-02-25 | 36 | 35 | 34 | 33 | 32 | 32 | 31 | 31 | 33 | 36 | 38 | 41 | 44 | 47 | 49 | 50 | 52 | 49 | 45 | 42 | 42 | 42 | 42 | 42 | 39.9167 | 25.0833 | 0
1975 | 2 | 26 | 1975-02-26 | 43 | 43 | 42 | 42 | 41 | 42 | 42 | 43 | 43 | 42 | 42 | 45 | 48 | 51 | 50 | 50 | 49 | 48 | 47 | 46 | 46 | 45 | 45 | 45 | 45 | 20 | 0
1975 | 2 | 27 | 1975-02-27 | 44 | 44 | 43 | 43 | 42 | 41 | 40 | 39 | 41 | 42 | 44 | 45 | 45 | 46 | 47 | 48 | 49 | 48 | 47 | 46 | 46 | 45 | 45 | 46 | 44.4167 | 20.5833 | 0
1975 | 2 | 28 | 1975-02-28 | 46 | 47 | 47 | 48 | 48 | 47 | 47 | 46 | 46 | 47 | 47 | 49 | 50 | 52 | 52 | 52 | 52 | 52 | 52 | 52 | 53 | 53 | 54 | 53 | 49.6667 | 15.3333 | 0
1975 | 3 | 1 | 1975-03-01 | 52 | 51 | 51 | 51 | 51 | 50 | 49 | 48 | 49 | 51 | 52 | 52 | 53 | 53 | 53 | 52 | 52 | 51 | 51 | 50 | 50 | 49 | 49 | 49 | 50.7917 | 14.2083 | 0
1975 | 3 | 2 | 1975-03-02 | 49 | 49 | 49 | 48 | 48 | 48 | 48 | 48 | 49 | 49 | 50 | 51 | 51 | 52 | 52 | 52 | 52 | 51 | 49 | 48 | 46 | 45 | 43 | 42 | 48.7083 | 16.2917 | 0
1975 | 3 | 3 | 1975-03-03 | 42 | 41 | 40 | 40 | 39 | 39 | 38 | 38 | 40 | 43 | 45 | 46 | 48 | 49 | 49 | 50 | 50 | 47 | 45 | 42 | 41 | 41 | 40 | 40 | 43.0417 | 21.9583 | 0
1975 | 3 | 4 | 1975-03-04 | 39 | 39 | 38 | 37 | 36 | 36 | 35 | 35 | 37 | 39 | 41 | 42 | 43 | 44 | 44 | 45 | 45 | 43 | 41 | 39 | 38 | 38 | 37 | 36 | 39.4583 | 25.5417 | 0
1975 | 3 | 5 | 1975-03-05 | 36 | 35 | 35 | 34 | 34 | 34 | 33 | 33 | 35 | 38 | 40 | 42 | 43 | 45 | 45 | 46 | 46 | 44 | 42 | 40 | 40 | 39 | 39 | 38 | 39 | 26 | 0
1975 | 3 | 6 | 1975-03-06 | 37 | 36 | 36 | 35 | 35 | 34 | 34 | 33 | 37 | 40 | 44 | 47 | 51 | 54 | 54 | 54 | 54 | 52 | 50 | 48 | 47 | 46 | 45 | 44 | 43.625 | 21.375 | 0
1975 | 3 | 7 | 1975-03-07 | 42 | 41 | 41 | 41 | 41 | 41 | 41 | 41 | 44 | 48 | 51 | 54 | 57 | 60 | 59 | 57 | 56 | 55 | 54 | 53 | 52 | 52 | 51 | 51 | 49.2917 | 15.7083 | 0
1975 | 3 | 8 | 1975-03-08 | 50 | 50 | 48 | 47 | 45 | 45 | 45 | 45 | 47 | 48 | 50 | 49 | 49 | 48 | 48 | 49 | 49 | 48 | 48 | 47 | 46 | 45 | 44 | 43 | 47.2083 | 17.7917 | 0
1975 | 3 | 9 | 1975-03-09 | 43 | 42 | 41 | 41 | 40 | 40 | 39 | 39 | 41 | 42 | 44 | 46 | 47 | 49 | 48 | 47 | 46 | 45 | 43 | 42 | 41 | 41 | 40 | 40 | 42.7917 | 22.2083 | 0
1975 | 3 | 10 | 1975-03-10 | 39 | 39 | 38 | 36 | 35 | 35 | 35 | 35 | 37 | 40 | 42 | 43 | 43 | 44 | 44 | 44 | 44 | 44 | 43 | 43 | 43 | 43 | 43 | 42 | 40.5833 | 24.4167 | 0
1975 | 3 | 11 | 1975-03-11 | 41 | 40 | 39 | 38 | 37 | 38 | 38 | 39 | 40 | 42 | 43 | 45 | 47 | 49 | 49 | 50 | 50 | 49 | 47 | 46 | 44 | 43 | 41 | 41 | 43.1667 | 21.8333 | 0
1975 | 3 | 12 | 1975-03-12 | 41 | 41 | 41 | 41 | 41 | 40 | 39 | 38 | 40 | 41 | 43 | 43 | 44 | 44 | 45 | 46 | 47 | 46 | 44 | 43 | 42 | 41 | 40 | 40 | 42.125 | 22.875 | 0
1975 | 3 | 13 | 1975-03-13 | 39 | 39 | 39 | 38 | 38 | 38 | 38 | 38 | 39 | 41 | 42 | 44 | 45 | 47 | 47 | 48 | 48 | 46 | 45 | 43 | 42 | 41 | 40 | 39 | 41.8333 | 23.1667 | 0
1975 | 3 | 14 | 1975-03-14 | 39 | 38 | 38 | 37 | 37 | 38 | 38 | 39 | 40 | 42 | 43 | 44 | 45 | 46 | 46 | 45 | 45 | 45 | 44 | 44 | 43 | 42 | 41 | 40 | 41.625 | 23.375 | 0
1975 | 3 | 15 | 1975-03-15 | 40 | 39 | 39 | 40 | 40 | 40 | 40 | 40 | 41 | 41 | 42 | 43 | 43 | 44 | 44 | 44 | 44 | 44 | 44 | 44 | 44 | 44 | 44 | 43 | 42.125 | 22.875 | 0
1975 | 3 | 16 | 1975-03-16 | 42 | 41 | 41 | 40 | 40 | 39 | 38 | 37 | 38 | 39 | 40 | 40 | 39 | 39 | 40 | 41 | 42 | 41 | 39 | 38 | 38 | 38 | 38 | 38 | 39.4167 | 25.5833 | 0
1975 | 3 | 17 | 1975-03-17 | 39 | 39 | 40 | 42 | 43 | 42 | 42 | 41 | 42 | 43 | 44 | 45 | 46 | 47 | 47 | 46 | 46 | 46 | 45 | 45 | 44 | 44 | 43 | 43 | 43.5 | 21.5 | 0
1975 | 3 | 18 | 1975-03-18 | 43 | 43 | 43 | 43 | 43 | 43 | 44 | 44 | 43 | 43 | 42 | 42 | 41 | 41 | 42 | 42 | 43 | 43 | 43 | 43 | 43 | 42 | 42 | 41 | 42.5833 | 22.4167 | 0
1975 | 3 | 19 | 1975-03-19 | 41 | 40 | 40 | 40 | 40 | 40 | 40 | 40 | 41 | 41 | 42 | 43 | 44 | 45 | 43 | 42 | 40 | 39 | 39 | 38 | 38 | 37 | 37 | 37 | 40.2917 | 24.7083 | 0
1975 | 3 | 20 | 1975-03-20 | 37 | 37 | 37 | 36 | 36 | 36 | 36 | 36 | 38 | 40 | 42 | 43 | 44 | 45 | 43 | 42 | 40 | 39 | 39 | 38 | 38 | 39 | 39 | 39 | 39.125 | 25.875 | 0
1975 | 3 | 21 | 1975-03-21 | 38 | 38 | 39 | 40 | 41 | 41 | 41 | 41 | 42 | 42 | 43 | 45 | 46 | 48 | 47 | 47 | 46 | 44 | 43 | 41 | 40 | 39 | 38 | 38 | 42 | 23 | 0
1975 | 3 | 22 | 1975-03-22 | 37 | 37 | 37 | 36 | 36 | 37 | 37 | 38 | 40 | 41 | 43 | 44 | 45 | 46 | 47 | 48 | 49 | 47 | 46 | 44 | 43 | 43 | 42 | 42 | 41.875 | 23.125 | 0
1975 | 3 | 23 | 1975-03-23 | 42 | 42 | 42 | 41 | 41 | 41 | 40 | 40 | 41 | 43 | 44 | 44 | 43 | 43 | 44 | 44 | 45 | 44 | 43 | 42 | 40 | 38 | 36 | 37 | 41.6667 | 23.3333 | 0
1975 | 3 | 24 | 1975-03-24 | 37 | 38 | 37 | 35 | 34 | 33 | 32 | 31 | 35 | 40 | 44 | 45 | 46 | 47 | 47 | 46 | 46 | 44 | 43 | 41 | 40 | 39 | 38 | 38 | 39.8333 | 25.1667 | 0
1975 | 3 | 25 | 1975-03-25 | 38 | 38 | 38 | 37 | 37 | 37 | 36 | 36 | 38 | 40 | 42 | 43 | 44 | 45 | 46 | 46 | 47 | 46 | 44 | 43 | 42 | 42 | 41 | 39 | 41.0417 | 23.9583 | 0
1975 | 3 | 26 | 1975-03-26 | 38 | 36 | 35 | 35 | 34 | 34 | 33 | 33 | 35 | 38 | 40 | 41 | 42 | 43 | 44 | 44 | 45 | 43 | 42 | 40 | 40 | 39 | 39 | 37 | 38.75 | 26.25 | 0
1975 | 3 | 27 | 1975-03-27 | 36 | 34 | 33 | 32 | 31 | 31 | 31 | 31 | 35 | 39 | 43 | 44 | 46 | 47 | 48 | 48 | 49 | 47 | 44 | 42 | 41 | 40 | 39 | 38 | 39.5417 | 25.4583 | 0
1975 | 3 | 28 | 1975-03-28 | 37 | 36 | 35 | 34 | 33 | 34 | 34 | 35 | 38 | 41 | 44 | 46 | 49 | 51 | 52 | 53 | 54 | 51 | 49 | 46 | 46 | 46 | 46 | 46 | 43.1667 | 21.8333 | 0
1975 | 3 | 29 | 1975-03-29 | 45 | 45 | 44 | 44 | 43 | 43 | 42 | 42 | 43 | 45 | 46 | 48 | 51 | 53 | 54 | 56 | 57 | 56 | 54 | 53 | 51 | 49 | 47 | 47 | 48.25 | 16.75 | 0
1975 | 3 | 30 | 1975-03-30 | 47 | 47 | 47 | 46 | 46 | 44 | 41 | 39 | 41 | 44 | 46 | 47 | 49 | 50 | 48 | 46 | 44 | 44 | 43 | 43 | 41 | 39 | 37 | 36 | 43.9583 | 21.0417 | 0
1975 | 3 | 31 | 1975-03-31 | 36 | 35 | 35 | 35 | 35 | 35 | 36 | 36 | 38 | 39 | 41 | 43 | 45 | 47 | 47 | 48 | 48 | 47 | 46 | 45 | 44 | 44 | 43 | 41 | 41.2083 | 23.7917 | 0
1975 | 4 | 1 | 1975-04-01 | 39 | 37 | 36 | 34 | 33 | 33 | 34 | 34 | 37 | 40 | 43 | 45 | 47 | 49 | 49 | 49 | 49 | 48 | 47 | 46 | 46 | 45 | 45 | 44 | 42.0417 | 22.9583 | 0
1975 | 4 | 2 | 1975-04-02 | 44 | 43 | 43 | 43 | 43 | 42 | 41 | 40 | 38 | 37 | 35 | 37 | 38 | 40 | 40 | 41 | 41 | 40 | 40 | 39 | 38 | 38 | 37 | 37 | 39.7917 | 25.2083 | 0
1975 | 4 | 3 | 1975-04-03 | 36 | 36 | 36 | 36 | 36 | 36 | 37 | 37 | 39 | 41 | 43 | 43 | 44 | 44 | 43 | 43 | 42 | 40 | 39 | 37 | 37 | 37 | 37 | 36 | 38.9583 | 26.0417 | 0
1975 | 4 | 4 | 1975-04-04 | 36 | 35 | 35 | 34 | 34 | 35 | 35 | 36 | 37 | 38 | 39 | 39 | 39 | 39 | 40 | 41 | 42 | 41 | 41 | 40 | 39 | 38 | 37 | 37 | 37.7917 | 27.2083 | 0
1975 | 4 | 5 | 1975-04-05 | 36 | 36 | 35 | 33 | 32 | 33 | 33 | 34 | 36 | 39 | 41 | 43 | 46 | 48 | 48 | 49 | 49 | 47 | 45 | 43 | 42 | 42 | 41 | 39 | 40.4167 | 24.5833 | 0
1975 | 4 | 6 | 1975-04-06 | 37 | 35 | 35 | 34 | 34 | 34 | 35 | 35 | 38 | 41 | 44 | 46 | 49 | 51 | 52 | 52 | 53 | 51 | 49 | 47 | 45 | 42 | 40 | 39 | 42.4167 | 22.5833 | 0
1975 | 4 | 7 | 1975-04-07 | 38 | 37 | 37 | 36 | 36 | 37 | 37 | 38 | 40 | 41 | 43 | 45 | 46 | 48 | 49 | 51 | 52 | 50 | 48 | 46 | 44 | 43 | 41 | 41 | 42.6667 | 22.3333 | 0
1975 | 4 | 8 | 1975-04-08 | 42 | 42 | 40 | 37 | 35 | 36 | 36 | 37 | 40 | 44 | 47 | 50 | 52 | 55 | 55 | 55 | 55 | 54 | 54 | 53 | 50 | 46 | 43 | 42 | 45.8333 | 19.1667 | 0
1975 | 4 | 9 | 1975-04-09 | 41 | 40 | 40 | 41 | 41 | 41 | 42 | 42 | 43 | 44 | 45 | 47 | 49 | 51 | 52 | 52 | 53 | 52 | 51 | 50 | 50 | 50 | 50 | 48 | 46.4583 | 18.5417 | 0
1975 | 4 | 10 | 1975-04-10 | 47 | 45 | 44 | 44 | 43 | 43 | 42 | 42 | 45 | 48 | 51 | 53 | 56 | 58 | 59 | 59 | 60 | 58 | 56 | 54 | 52 | 51 | 49 | 48 | 50.2917 | 14.7083 | 0
1975 | 4 | 11 | 1975-04-11 | 48 | 47 | 45 | 44 | 42 | 42 | 43 | 43 | 46 | 50 | 53 | 56 | 58 | 61 | 62 | 62 | 63 | 60 | 58 | 55 | 54 | 53 | 52 | 50 | 51.9583 | 13.0417 | 0
1975 | 4 | 12 | 1975-04-12 | 47 | 45 | 44 | 44 | 43 | 44 | 44 | 45 | 47 | 50 | 52 | 52 | 53 | 53 | 54 | 56 | 57 | 55 | 53 | 51 | 51 | 50 | 50 | 49 | 49.5417 | 15.4583 | 0
1975 | 4 | 13 | 1975-04-13 | 47 | 46 | 45 | 44 | 43 | 43 | 42 | 42 | 42 | 41 | 41 | 43 | 44 | 46 | 47 | 48 | 49 | 47 | 46 | 44 | 43 | 41 | 40 | 40 | 43.9167 | 21.0833 | 0
1975 | 4 | 14 | 1975-04-14 | 41 | 41 | 41 | 41 | 41 | 41 | 42 | 42 | 43 | 45 | 46 | 47 | 48 | 49 | 49 | 48 | 48 | 47 | 45 | 44 | 43 | 43 | 42 | 42 | 44.125 | 20.875 | 0
1975 | 4 | 15 | 1975-04-15 | 42 | 42 | 42 | 42 | 42 | 41 | 41 | 40 | 43 | 45 | 48 | 50 | 51 | 53 | 54 | 54 | 55 | 54 | 53 | 52 | 50 | 49 | 47 | 46 | 47.3333 | 17.6667 | 0
1975 | 4 | 16 | 1975-04-16 | 46 | 45 | 45 | 44 | 44 | 44 | 44 | 44 | 44 | 45 | 45 | 46 | 46 | 47 | 48 | 48 | 49 | 48 | 48 | 47 | 46 | 46 | 45 | 45 | 45.7917 | 19.2083 | 0
1975 | 4 | 17 | 1975-04-17 | 45 | 45 | 45 | 44 | 44 | 44 | 44 | 44 | 45 | 45 | 46 | 48 | 49 | 51 | 51 | 52 | 52 | 52 | 51 | 51 | 50 | 50 | 49 | 48 | 47.7083 | 17.2917 | 0
1975 | 4 | 18 | 1975-04-18 | 47 | 46 | 46 | 46 | 46 | 46 | 45 | 45 | 47 | 49 | 51 | 52 | 53 | 54 | 53 | 51 | 50 | 49 | 48 | 47 | 46 | 46 | 45 | 45 | 48.0417 | 16.9583 | 0
1975 | 4 | 19 | 1975-04-19 | 45 | 45 | 45 | 44 | 44 | 43 | 42 | 41 | 41 | 42 | 42 | 43 | 43 | 44 | 45 | 46 | 47 | 46 | 45 | 44 | 43 | 41 | 40 | 39 | 43.3333 | 21.6667 | 0
1975 | 4 | 20 | 1975-04-20 | 39 | 38 | 38 | 37 | 37 | 38 | 38 | 39 | 41 | 43 | 45 | 46 | 47 | 48 | 49 | 51 | 52 | 51 | 49 | 48 | 46 | 45 | 43 | 42 | 43.75 | 21.25 | 0
1975 | 4 | 21 | 1975-04-21 | 41 | 40 | 40 | 39 | 39 | 39 | 40 | 40 | 43 | 45 | 48 | 51 | 53 | 56 | 57 | 57 | 58 | 56 | 54 | 52 | 49 | 47 | 44 | 44 | 47.1667 | 17.8333 | 0
1975 | 4 | 22 | 1975-04-22 | 43 | 43 | 42 | 40 | 39 | 40 | 41 | 42 | 44 | 46 | 48 | 49 | 51 | 52 | 52 | 51 | 51 | 49 | 47 | 45 | 45 | 44 | 44 | 44 | 45.5 | 19.5 | 0
1975 | 4 | 23 | 1975-04-23 | 44 | 44 | 43 | 42 | 41 | 41 | 42 | 42 | 44 | 45 | 47 | 47 | 47 | 47 | 48 | 49 | 50 | 49 | 47 | 46 | 47 | 47 | 48 | 47 | 45.5833 | 19.4167 | 0
1975 | 4 | 24 | 1975-04-24 | 46 | 45 | 45 | 45 | 45 | 45 | 45 | 45 | 46 | 48 | 49 | 48 | 48 | 47 | 47 | 48 | 48 | 46 | 45 | 43 | 43 | 42 | 42 | 43 | 45.5833 | 19.4167 | 0
1975 | 4 | 25 | 1975-04-25 | 43 | 44 | 43 | 41 | 40 | 40 | 40 | 40 | 42 | 45 | 47 | 49 | 50 | 52 | 52 | 52 | 52 | 51 | 50 | 49 | 48 | 48 | 47 | 46 | 46.2917 | 18.7083 | 0
1975 | 4 | 26 | 1975-04-26 | 45 | 44 | 44 | 43 | 43 | 43 | 43 | 43 | 43 | 44 | 44 | 47 | 49 | 52 | 51 | 51 | 50 | 49 | 49 | 48 | 47 | 46 | 45 | 45 | 46.1667 | 18.8333 | 0
1975 | 4 | 27 | 1975-04-27 | 44 | 44 | 44 | 43 | 43 | 42 | 41 | 40 | 43 | 47 | 50 | 50 | 51 | 51 | 50 | 50 | 49 | 48 | 47 | 46 | 45 | 43 | 42 | 41 | 45.5833 | 19.4167 | 0
1975 | 4 | 28 | 1975-04-28 | 40 | 39 | 39 | 38 | 38 | 39 | 40 | 41 | 42 | 44 | 45 | 47 | 50 | 52 | 52 | 51 | 51 | 50 | 49 | 48 | 47 | 45 | 44 | 43 | 44.75 | 20.25 | 0
1975 | 4 | 29 | 1975-04-29 | 43 | 42 | 41 | 41 | 40 | 40 | 41 | 41 | 44 | 47 | 50 | 52 | 54 | 56 | 57 | 58 | 59 | 57 | 54 | 52 | 51 | 50 | 49 | 48 | 48.625 | 16.375 | 0
1975 | 4 | 30 | 1975-04-30 | 47 | 46 | 45 | 45 | 44 | 45 | 45 | 46 | 49 | 52 | 55 | 57 | 60 | 62 | 63 | 64 | 65 | 63 | 61 | 59 | 56 | 54 | 51 | 50 | 53.5 | 11.5 | 0
1975 | 5 | 1 | 1975-05-01 | 50 | 49 | 48 | 46 | 45 | 45 | 45 | 45 | 48 | 50 | 53 | 56 | 58 | 61 | 62 | 64 | 65 | 63 | 61 | 59 | 57 | 54 | 52 | 50 | 53.5833 | 11.4167 | 0
1975 | 5 | 2 | 1975-05-02 | 47 | 45 | 45 | 45 | 45 | 44 | 44 | 43 | 45 | 46 | 48 | 49 | 49 | 50 | 50 | 50 | 50 | 49 | 49 | 48 | 48 | 48 | 48 | 47 | 47.1667 | 17.8333 | 0
1975 | 5 | 3 | 1975-05-03 | 47 | 46 | 46 | 45 | 45 | 45 | 46 | 46 | 47 | 48 | 49 | 49 | 48 | 48 | 48 | 48 | 48 | 47 | 45 | 44 | 44 | 43 | 43 | 43 | 46.1667 | 18.8333 | 0
1975 | 5 | 4 | 1975-05-04 | 42 | 42 | 42 | 42 | 42 | 42 | 43 | 43 | 45 | 47 | 49 | 50 | 50 | 51 | 51 | 51 | 51 | 50 | 50 | 49 | 47 | 45 | 43 | 44 | 46.2917 | 18.7083 | 0
1975 | 5 | 5 | 1975-05-05 | 45 | 46 | 46 | 45 | 45 | 45 | 45 | 45 | 46 | 46 | 47 | 49 | 52 | 54 | 54 | 55 | 55 | 53 | 52 | 50 | 49 | 49 | 48 | 48 | 48.7083 | 16.2917 | 0
1975 | 5 | 6 | 1975-05-06 | 47 | 47 | 46 | 46 | 45 | 45 | 44 | 44 | 46 | 48 | 50 | 52 | 53 | 55 | 55 | 56 | 56 | 55 | 53 | 52 | 51 | 49 | 48 | 47 | 49.5833 | 15.4167 | 0
1975 | 5 | 7 | 1975-05-07 | 46 | 45 | 44 | 43 | 42 | 43 | 45 | 46 | 48 | 50 | 52 | 54 | 55 | 57 | 58 | 59 | 60 | 59 | 58 | 57 | 55 | 52 | 50 | 49 | 51.125 | 13.875 | 0
1975 | 5 | 8 | 1975-05-08 | 49 | 48 | 47 | 47 | 46 | 47 | 48 | 49 | 51 | 54 | 56 | 59 | 62 | 65 | 66 | 67 | 68 | 67 | 66 | 65 | 61 | 57 | 53 | 53 | 56.2917 | 8.7083 | 0
1975 | 5 | 9 | 1975-05-09 | 54 | 54 | 53 | 51 | 50 | 52 | 53 | 55 | 60 | 65 | 70 | 71 | 73 | 74 | 75 | 77 | 78 | 77 | 75 | 74 | 70 | 67 | 63 | 60 | 64.625 | 0.375 | 0
1975 | 5 | 10 | 1975-05-10 | 56 | 53 | 53 | 54 | 54 | 54 | 55 | 55 | 56 | 58 | 59 | 61 | 62 | 64 | 62 | 61 | 59 | 58 | 56 | 55 | 54 | 52 | 51 | 51 | 56.375 | 8.625 | 0
1975 | 5 | 11 | 1975-05-11 | 51 | 51 | 50 | 49 | 48 | 49 | 49 | 50 | 51 | 53 | 54 | 56 | 59 | 61 | 61 | 60 | 60 | 58 | 56 | 54 | 52 | 51 | 49 | 48 | 53.3333 | 11.6667 | 0
1975 | 5 | 12 | 1975-05-12 | 46 | 45 | 45 | 45 | 45 | 46 | 47 | 48 | 50 | 53 | 55 | 57 | 59 | 61 | 62 | 62 | 63 | 61 | 59 | 57 | 56 | 54 | 53 | 52 | 53.375 | 11.625 | 0
1975 | 5 | 13 | 1975-05-13 | 51 | 50 | 49 | 49 | 48 | 49 | 50 | 51 | 55 | 58 | 62 | 64 | 65 | 67 | 69 | 71 | 73 | 71 | 69 | 67 | 65 | 63 | 61 | 60 | 59.875 | 5.125 | 0
1975 | 5 | 14 | 1975-05-14 | 59 | 58 | 56 | 54 | 52 | 53 | 54 | 55 | 56 | 58 | 59 | 60 | 62 | 63 | 62 | 61 | 60 | 58 | 57 | 55 | 54 | 52 | 51 | 51 | 56.6667 | 8.3333 | 0
1975 | 5 | 15 | 1975-05-15 | 50 | 50 | 50 | 49 | 49 | 50 | 50 | 51 | 52 | 52 | 53 | 55 | 56 | 58 | 59 | 59 | 60 | 59 | 57 | 56 | 55 | 54 | 53 | 52 | 53.7083 | 11.2917 | 0
1975 | 5 | 16 | 1975-05-16 | 50 | 49 | 48 | 48 | 47 | 48 | 49 | 50 | 52 | 55 | 57 | 59 | 61 | 63 | 63 | 62 | 62 | 60 | 58 | 56 | 54 | 52 | 50 | 50 | 54.2917 | 10.7083 | 0
1975 | 5 | 17 | 1975-05-17 | 49 | 49 | 48 | 48 | 47 | 47 | 48 | 48 | 49 | 51 | 52 | 55 | 57 | 60 | 61 | 62 | 63 | 62 | 60 | 59 | 57 | 55 | 53 | 52 | 53.8333 | 11.1667 | 0
1975 | 5 | 18 | 1975-05-18 | 52 | 51 | 50 | 48 | 47 | 48 | 49 | 50 | 51 | 53 | 54 | 55 | 56 | 57 | 57 | 56 | 56 | 54 | 52 | 50 | 48 | 47 | 45 | 44 | 51.25 | 13.75 | 0
1975 | 5 | 19 | 1975-05-19 | 44 | 43 | 42 | 40 | 39 | 40 | 41 | 42 | 44 | 47 | 49 | 49 | 50 | 50 | 51 | 52 | 53 | 52 | 52 | 51 | 50 | 50 | 49 | 47 | 46.9583 | 18.0417 | 0
1975 | 5 | 20 | 1975-05-20 | 44 | 42 | 43 | 43 | 44 | 46 | 47 | 49 | 51 | 52 | 54 | 56 | 58 | 60 | 61 | 63 | 64 | 63 | 63 | 62 | 60 | 58 | 56 | 54 | 53.875 | 11.125 | 0
1975 | 5 | 21 | 1975-05-21 | 51 | 49 | 48 | 46 | 45 | 46 | 46 | 47 | 50 | 52 | 55 | 57 | 58 | 60 | 57 | 55 | 52 | 52 | 51 | 51 | 51 | 50 | 50 | 50 | 51.2083 | 13.7917 | 0
1975 | 5 | 22 | 1975-05-22 | 49 | 49 | 49 | 49 | 49 | 49 | 50 | 50 | 52 | 53 | 55 | 56 | 56 | 57 | 56 | 54 | 53 | 52 | 50 | 49 | 49 | 48 | 48 | 48 | 51.25 | 13.75 | 0
1975 | 5 | 23 | 1975-05-23 | 47 | 47 | 47 | 47 | 47 | 47 | 48 | 48 | 49 | 49 | 50 | 51 | 52 | 53 | 54 | 55 | 56 | 53 | 51 | 48 | 47 | 45 | 44 | 43 | 49.0833 | 15.9167 | 0
1975 | 5 | 24 | 1975-05-24 | 42 | 41 | 40 | 38 | 37 | 39 | 41 | 43 | 46 | 48 | 51 | 53 | 55 | 57 | 58 | 59 | 60 | 58 | 55 | 53 | 51 | 48 | 46 | 45 | 48.5 | 16.5 | 0
1975 | 5 | 25 | 1975-05-25 | 43 | 42 | 42 | 41 | 41 | 43 | 44 | 46 | 49 | 52 | 55 | 57 | 60 | 62 | 63 | 64 | 65 | 63 | 61 | 59 | 57 | 55 | 53 | 53 | 52.9167 | 12.0833 | 0
1975 | 5 | 26 | 1975-05-26 | 52 | 52 | 52 | 51 | 51 | 51 | 51 | 51 | 52 | 53 | 54 | 54 | 53 | 53 | 53 | 54 | 54 | 53 | 53 | 52 | 52 | 51 | 51 | 51 | 52.25 | 12.75 | 0
1975 | 5 | 27 | 1975-05-27 | 50 | 50 | 50 | 50 | 50 | 50 | 51 | 51 | 53 | 55 | 57 | 58 | 59 | 60 | 61 | 62 | 63 | 62 | 62 | 61 | 59 | 56 | 54 | 52 | 55.6667 | 9.3333 | 0
1975 | 5 | 28 | 1975-05-28 | 51 | 49 | 49 | 49 | 49 | 50 | 51 | 52 | 54 | 57 | 59 | 61 | 64 | 66 | 68 | 69 | 71 | 70 | 68 | 67 | 63 | 60 | 56 | 56 | 58.7083 | 6.2917 | 0
1975 | 5 | 29 | 1975-05-29 | 56 | 56 | 55 | 54 | 53 | 54 | 55 | 56 | 59 | 62 | 65 | 68 | 70 | 73 | 73 | 74 | 74 | 73 | 71 | 70 | 68 | 67 | 65 | 63 | 63.9167 | 1.0833 | 0
1975 | 5 | 30 | 1975-05-30 | 60 | 58 | 57 | 55 | 54 | 56 | 58 | 60 | 63 | 67 | 70 | 72 | 73 | 75 | 75 | 76 | 76 | 74 | 72 | 70 | 67 | 65 | 62 | 62 | 65.7083 | 0 | 0.70833
1975 | 5 | 31 | 1975-05-31 | 62 | 62 | 60 | 57 | 55 | 57 | 59 | 61 | 64 | 67 | 70 | 73 | 75 | 78 | 79 | 79 | 80 | 78 | 77 | 75 | 73 | 71 | 69 | 67 | 68.6667 | 0 | 3.6667
1975 | 6 | 1 | 1975-06-01 | 64 | 62 | 62 | 61 | 61 | 62 | 63 | 64 | 67 | 69 | 72 | 75 | 78 | 81 | 83 | 85 | 87 | 81 | 75 | 69 | 67 | 65 | 63 | 62 | 69.9167 | 0 | 4.9167
1975 | 6 | 2 | 1975-06-02 | 61 | 60 | 58 | 57 | 55 | 55 | 55 | 55 | 56 | 56 | 57 | 59 | 60 | 62 | 63 | 64 | 65 | 64 | 62 | 61 | 60 | 59 | 58 | 57 | 59.125 | 5.875 | 0
1975 | 6 | 3 | 1975-06-03 | 56 | 55 | 54 | 53 | 52 | 52 | 53 | 53 | 55 | 57 | 59 | 59 | 60 | 60 | 59 | 57 | 56 | 56 | 55 | 55 | 54 | 54 | 53 | 53 | 55.4167 | 9.5833 | 0
1975 | 6 | 4 | 1975-06-04 | 53 | 53 | 53 | 53 | 53 | 54 | 55 | 56 | 57 | 58 | 59 | 61 | 62 | 64 | 64 | 65 | 65 | 63 | 62 | 60 | 59 | 57 | 56 | 56 | 58.25 | 6.75 | 0
1975 | 6 | 5 | 1975-06-05 | 55 | 55 | 55 | 54 | 54 | 54 | 54 | 54 | 56 | 58 | 60 | 62 | 65 | 67 | 66 | 65 | 64 | 62 | 61 | 59 | 58 | 56 | 55 | 54 | 58.4583 | 6.5417 | 0
1975 | 6 | 6 | 1975-06-06 | 53 | 52 | 51 | 51 | 50 | 50 | 51 | 51 | 53 | 54 | 56 | 58 | 60 | 62 | 62 | 63 | 63 | 62 | 61 | 60 | 58 | 55 | 53 | 52 | 55.875 | 9.125 | 0
1975 | 6 | 7 | 1975-06-07 | 52 | 51 | 51 | 50 | 50 | 50 | 50 | 50 | 51 | 52 | 53 | 55 | 56 | 58 | 60 | 62 | 64 | 63 | 61 | 60 | 57 | 55 | 52 | 50 | 54.7083 | 10.2917 | 0
1975 | 6 | 8 | 1975-06-08 | 49 | 47 | 46 | 45 | 44 | 46 | 47 | 49 | 52 | 56 | 59 | 61 | 62 | 64 | 65 | 66 | 67 | 66 | 65 | 64 | 61 | 57 | 54 | 54 | 56.0833 | 8.9167 | 0
1975 | 6 | 9 | 1975-06-09 | 53 | 53 | 52 | 51 | 50 | 52 | 53 | 55 | 59 | 63 | 67 | 68 | 69 | 70 | 73 | 77 | 80 | 78 | 75 | 73 | 71 | 68 | 66 | 65 | 64.2083 | 0.79167 | 0
1975 | 6 | 10 | 1975-06-10 | 63 | 62 | 61 | 61 | 60 | 61 | 61 | 62 | 65 | 67 | 70 | 70 | 69 | 69 | 72 | 75 | 78 | 76 | 74 | 72 | 71 | 69 | 68 | 66 | 67.5833 | 0 | 2.5833
1975 | 6 | 11 | 1975-06-11 | 64 | 62 | 60 | 57 | 55 | 57 | 59 | 61 | 64 | 67 | 70 | 72 | 74 | 76 | 77 | 79 | 80 | 78 | 75 | 73 | 71 | 70 | 68 | 66 | 68.125 | 0 | 3.125
1975 | 6 | 12 | 1975-06-12 | 63 | 61 | 59 | 56 | 54 | 56 | 57 | 59 | 63 | 66 | 70 | 72 | 75 | 77 | 79 | 80 | 82 | 80 | 79 | 77 | 75 | 73 | 71 | 69 | 68.875 | 0 | 3.875
1975 | 6 | 13 | 1975-06-13 | 66 | 64 | 62 | 59 | 57 | 58 | 59 | 60 | 61 | 63 | 64 | 66 | 69 | 71 | 73 | 74 | 76 | 74 | 73 | 71 | 69 | 66 | 64 | 63 | 65.9167 | 0 | 0.91667
1975 | 6 | 14 | 1975-06-14 | 61 | 60 | 58 | 56 | 54 | 56 | 57 | 59 | 60 | 61 | 62 | 66 | 69 | 73 | 73 | 72 | 72 | 71 | 69 | 68 | 65 | 63 | 60 | 59 | 63.5 | 1.5 | 0
1975 | 6 | 15 | 1975-06-15 | 57 | 56 | 56 | 56 | 56 | 56 | 56 | 56 | 56 | 56 | 56 | 57 | 58 | 59 | 59 | 59 | 59 | 58 | 57 | 56 | 56 | 55 | 55 | 54 | 56.625 | 8.375 | 0
1975 | 6 | 16 | 1975-06-16 | 54 | 53 | 53 | 52 | 52 | 52 | 52 | 52 | 53 | 54 | 55 | 56 | 58 | 59 | 59 | 59 | 59 | 58 | 57 | 56 | 55 | 53 | 52 | 52 | 54.7917 | 10.2083 | 0
1975 | 6 | 17 | 1975-06-17 | 51 | 51 | 50 | 50 | 49 | 49 | 49 | 49 | 50 | 50 | 51 | 53 | 54 | 56 | 58 | 59 | 61 | 61 | 60 | 60 | 58 | 57 | 55 | 53 | 53.9167 | 11.0833 | 0
1975 | 6 | 18 | 1975-06-18 | 52 | 50 | 50 | 51 | 51 | 52 | 52 | 53 | 55 | 56 | 58 | 59 | 60 | 61 | 63 | 64 | 66 | 65 | 63 | 62 | 61 | 61 | 60 | 58 | 57.625 | 7.375 | 0
1975 | 6 | 19 | 1975-06-19 | 57 | 55 | 54 | 53 | 52 | 53 | 53 | 54 | 55 | 56 | 57 | 60 | 62 | 65 | 67 | 70 | 72 | 70 | 68 | 66 | 62 | 59 | 55 | 55 | 59.5833 | 5.4167 | 0
1975 | 6 | 20 | 1975-06-20 | 56 | 56 | 56 | 55 | 55 | 55 | 55 | 55 | 57 | 58 | 60 | 62 | 63 | 65 | 64 | 64 | 63 | 62 | 60 | 59 | 58 | 57 | 56 | 56 | 58.625 | 6.375 | 0
1975 | 6 | 21 | 1975-06-21 | 55 | 55 | 55 | 54 | 54 | 54 | 54 | 54 | 54 | 55 | 55 | 56 | 56 | 57 | 58 | 60 | 61 | 60 | 58 | 57 | 55 | 54 | 52 | 52 | 55.625 | 9.375 | 0
1975 | 6 | 22 | 1975-06-22 | 51 | 51 | 51 | 50 | 50 | 51 | 51 | 52 | 53 | 55 | 56 | 58 | 60 | 62 | 62 | 62 | 62 | 60 | 59 | 57 | 56 | 55 | 54 | 54 | 55.5 | 9.5 | 0
1975 | 6 | 23 | 1975-06-23 | 54 | 54 | 54 | 53 | 53 | 54 | 54 | 55 | 57 | 59 | 61 | 63 | 64 | 66 | 66 | 66 | 66 | 65 | 64 | 63 | 62 | 62 | 61 | 60 | 59.8333 | 5.1667 | 0
1975 | 6 | 24 | 1975-06-24 | 60 | 59 | 58 | 57 | 56 | 56 | 55 | 55 | 55 | 55 | 55 | 56 | 56 | 57 | 58 | 58 | 59 | 58 | 58 | 57 | 56 | 56 | 55 | 55 | 56.6667 | 8.3333 | 0
1975 | 6 | 25 | 1975-06-25 | 54 | 54 | 54 | 54 | 54 | 54 | 54 | 54 | 55 | 57 | 58 | 59 | 60 | 61 | 61 | 60 | 60 | 60 | 59 | 59 | 57 | 55 | 53 | 52 | 56.5833 | 8.4167 | 0
1975 | 6 | 26 | 1975-06-26 | 52 | 51 | 51 | 51 | 51 | 51 | 52 | 52 | 54 | 56 | 58 | 60 | 61 | 63 | 62 | 60 | 59 | 57 | 55 | 53 | 53 | 52 | 52 | 52 | 54.9167 | 10.0833 | 0
1975 | 6 | 27 | 1975-06-27 | 51 | 51 | 51 | 50 | 50 | 51 | 51 | 52 | 55 | 57 | 60 | 61 | 63 | 64 | 63 | 63 | 62 | 60 | 59 | 57 | 56 | 56 | 55 | 53 | 56.2917 | 8.7083 | 0
1975 | 6 | 28 | 1975-06-28 | 51 | 49 | 49 | 50 | 50 | 51 | 51 | 52 | 55 | 57 | 60 | 60 | 60 | 60 | 61 | 63 | 64 | 61 | 58 | 55 | 55 | 54 | 54 | 53 | 55.5417 | 9.4583 | 0
1975 | 6 | 29 | 1975-06-29 | 53 | 52 | 52 | 51 | 51 | 52 | 53 | 54 | 57 | 59 | 62 | 64 | 66 | 68 | 69 | 69 | 70 | 68 | 66 | 64 | 63 | 61 | 60 | 59 | 60.125 | 4.875 | 0
1975 | 6 | 30 | 1975-06-30 | 57 | 56 | 55 | 54 | 53 | 55 | 57 | 59 | 63 | 66 | 70 | 72 | 74 | 76 | 77 | 77 | 78 | 76 | 75 | 73 | 70 | 66 | 63 | 62 | 66 | 0 | 1
1975 | 7 | 1 | 1975-07-01 | 60 | 59 | 58 | 56 | 55 | 56 | 56 | 57 | 59 | 60 | 62 | 63 | 64 | 65 | 65 | 65 | 65 | 65 | 66 | 66 | 63 | 61 | 58 | 57 | 60.875 | 4.125 | 0
1975 | 7 | 2 | 1975-07-02 | 56 | 55 | 55 | 55 | 55 | 56 | 56 | 57 | 58 | 59 | 60 | 61 | 63 | 64 | 65 | 67 | 68 | 68 | 68 | 68 | 65 | 63 | 60 | 58 | 60.8333 | 4.1667 | 0
1975 | 7 | 3 | 1975-07-03 | 56 | 54 | 54 | 55 | 55 | 55 | 55 | 55 | 57 | 58 | 60 | 63 | 66 | 69 | 71 | 72 | 74 | 74 | 73 | 73 | 71 | 68 | 66 | 65 | 63.2917 | 1.7083 | 0
1975 | 7 | 4 | 1975-07-04 | 65 | 64 | 63 | 62 | 61 | 63 | 64 | 66 | 70 | 73 | 77 | 79 | 82 | 84 | 85 | 87 | 88 | 87 | 86 | 85 | 81 | 77 | 73 | 72 | 74.75 | 0 | 9.75
1975 | 7 | 5 | 1975-07-05 | 71 | 70 | 69 | 67 | 66 | 66 | 66 | 66 | 69 | 73 | 76 | 80 | 83 | 87 | 86 | 85 | 84 | 83 | 81 | 80 | 76 | 72 | 68 | 67 | 74.625 | 0 | 9.625
1975 | 7 | 6 | 1975-07-06 | 65 | 64 | 63 | 61 | 60 | 60 | 60 | 60 | 61 | 62 | 63 | 66 | 70 | 73 | 74 | 75 | 76 | 74 | 73 | 71 | 69 | 68 | 66 | 65 | 66.625 | 0 | 1.625
1975 | 7 | 7 | 1975-07-07 | 63 | 62 | 61 | 61 | 60 | 61 | 63 | 64 | 67 | 70 | 73 | 73 | 73 | 73 | 76 | 80 | 83 | 82 | 80 | 79 | 75 | 70 | 66 | 64 | 69.9583 | 0 | 4.9583
1975 | 7 | 8 | 1975-07-08 | 62 | 60 | 60 | 59 | 59 | 60 | 62 | 63 | 65 | 67 | 69 | 71 | 74 | 76 | 77 | 78 | 79 | 78 | 77 | 76 | 73 | 71 | 68 | 66 | 68.75 | 0 | 3.75
1975 | 7 | 9 | 1975-07-09 | 63 | 61 | 60 | 59 | 58 | 59 | 61 | 62 | 64 | 65 | 67 | 71 | 74 | 78 | 79 | 79 | 80 | 79 | 79 | 78 | 74 | 70 | 66 | 64 | 68.75 | 0 | 3.75
1975 | 7 | 10 | 1975-07-10 | 61 | 59 | 59 | 58 | 58 | 58 | 58 | 58 | 59 | 61 | 62 | 65 | 67 | 70 | 72 | 73 | 75 | 74 | 73 | 72 | 70 | 68 | 66 | 64 | 65 | 0 | 0
1975 | 7 | 11 | 1975-07-11 | 61 | 59 | 58 | 58 | 57 | 58 | 58 | 59 | 62 | 64 | 67 | 68 | 69 | 70 | 71 | 71 | 72 | 72 | 71 | 71 | 69 | 67 | 65 | 63 | 65 | 0 | 0
1975 | 7 | 12 | 1975-07-12 | 60 | 58 | 57 | 57 | 56 | 56 | 56 | 56 | 57 | 59 | 60 | 62 | 63 | 65 | 67 | 69 | 71 | 70 | 69 | 68 | 66 | 64 | 62 | 61 | 62.0417 | 2.9583 | 0
1975 | 7 | 13 | 1975-07-13 | 60 | 59 | 58 | 58 | 57 | 57 | 58 | 58 | 59 | 61 | 62 | 64 | 67 | 69 | 71 | 72 | 74 | 73 | 72 | 71 | 69 | 66 | 64 | 62 | 64.2083 | 0.79167 | 0
1975 | 7 | 14 | 1975-07-14 | 59 | 57 | 56 | 56 | 55 | 56 | 58 | 59 | 60 | 61 | 62 | 64 | 66 | 68 | 68 | 67 | 67 | 67 | 66 | 66 | 65 | 65 | 64 | 63 | 62.2917 | 2.7083 | 0
1975 | 7 | 15 | 1975-07-15 | 62 | 61 | 61 | 61 | 61 | 61 | 62 | 62 | 63 | 63 | 64 | 67 | 70 | 73 | 74 | 74 | 75 | 73 | 70 | 68 | 66 | 63 | 61 | 61 | 65.6667 | 0 | 0.66667
1975 | 7 | 16 | 1975-07-16 | 60 | 60 | 59 | 59 | 58 | 59 | 59 | 60 | 61 | 63 | 64 | 64 | 65 | 65 | 64 | 64 | 63 | 61 | 59 | 57 | 57 | 57 | 57 | 57 | 60.5 | 4.5 | 0
1975 | 7 | 17 | 1975-07-17 | 57 | 57 | 57 | 57 | 57 | 57 | 57 | 57 | 58 | 59 | 60 | 63 | 66 | 69 | 69 | 68 | 68 | 68 | 69 | 69 | 66 | 64 | 61 | 60 | 62.2083 | 2.7917 | 0
1975 | 7 | 18 | 1975-07-18 | 60 | 59 | 59 | 60 | 60 | 61 | 61 | 62 | 63 | 64 | 65 | 68 | 70 | 73 | 72 | 72 | 71 | 71 | 70 | 70 | 69 | 67 | 66 | 65 | 65.75 | 0 | 0.75
1975 | 7 | 19 | 1975-07-19 | 63 | 62 | 62 | 61 | 61 | 61 | 62 | 62 | 64 | 67 | 69 | 71 | 74 | 76 | 77 | 77 | 78 | 77 | 75 | 74 | 71 | 68 | 65 | 63 | 68.3333 | 0 | 3.3333
1975 | 7 | 20 | 1975-07-20 | 62 | 60 | 59 | 58 | 57 | 58 | 60 | 61 | 64 | 67 | 70 | 71 | 72 | 73 | 73 | 73 | 73 | 71 | 70 | 68 | 66 | 65 | 63 | 61 | 65.625 | 0 | 0.625
1975 | 7 | 21 | 1975-07-21 | 60 | 58 | 57 | 57 | 56 | 58 | 59 | 61 | 64 | 67 | 70 | 72 | 74 | 76 | 77 | 77 | 78 | 76 | 74 | 72 | 70 | 68 | 66 | 64 | 67.125 | 0 | 2.125
1975 | 7 | 22 | 1975-07-22 | 62 | 60 | 59 | 59 | 58 | 59 | 59 | 60 | 64 | 67 | 71 | 74 | 76 | 79 | 79 | 80 | 80 | 78 | 77 | 75 | 72 | 70 | 67 | 65 | 68.75 | 0 | 3.75
1975 | 7 | 23 | 1975-07-23 | 63 | 61 | 61 | 60 | 60 | 61 | 63 | 64 | 67 | 69 | 72 | 75 | 79 | 82 | 83 | 85 | 86 | 85 | 84 | 83 | 79 | 75 | 71 | 69 | 72.375 | 0 | 7.375
1975 | 7 | 24 | 1975-07-24 | 66 | 64 | 63 | 61 | 60 | 61 | 62 | 63 | 66 | 69 | 72 | 75 | 78 | 81 | 82 | 82 | 83 | 80 | 77 | 74 | 72 | 70 | 68 | 68 | 70.7083 | 0 | 5.7083
1975 | 7 | 25 | 1975-07-25 | 68 | 68 | 67 | 66 | 65 | 65 | 66 | 66 | 68 | 71 | 73 | 75 | 78 | 80 | 80 | 80 | 80 | 78 | 76 | 74 | 72 | 71 | 69 | 67 | 71.7917 | 0 | 6.7917
1975 | 7 | 26 | 1975-07-26 | 66 | 64 | 64 | 63 | 63 | 64 | 66 | 67 | 70 | 73 | 76 | 78 | 81 | 83 | 84 | 84 | 85 | 84 | 83 | 82 | 79 | 76 | 73 | 70 | 74.0833 | 0 | 9.0833
1975 | 7 | 27 | 1975-07-27 | 68 | 65 | 64 | 62 | 61 | 63 | 64 | 66 | 69 | 71 | 74 | 77 | 79 | 82 | 83 | 85 | 86 | 83 | 80 | 77 | 74 | 71 | 68 | 67 | 72.4583 | 0 | 7.4583
1975 | 7 | 28 | 1975-07-28 | 66 | 65 | 64 | 62 | 61 | 61 | 60 | 60 | 59 | 59 | 58 | 58 | 59 | 59 | 59 | 58 | 58 | 58 | 58 | 58 | 57 | 57 | 56 | 55 | 59.375 | 5.625 | 0
1975 | 7 | 29 | 1975-07-29 | 55 | 54 | 54 | 53 | 53 | 54 | 54 | 55 | 56 | 57 | 58 | 60 | 62 | 64 | 65 | 66 | 67 | 66 | 66 | 65 | 63 | 60 | 58 | 58 | 59.2917 | 5.7083 | 0
1975 | 7 | 30 | 1975-07-30 | 57 | 57 | 56 | 56 | 55 | 55 | 56 | 56 | 58 | 59 | 61 | 63 | 65 | 67 | 68 | 69 | 70 | 69 | 67 | 66 | 64 | 61 | 59 | 57 | 61.2917 | 3.7083 | 0
1975 | 7 | 31 | 1975-07-31 | 55 | 53 | 53 | 54 | 54 | 55 | 56 | 57 | 59 | 62 | 64 | 66 | 67 | 69 | 70 | 72 | 73 | 72 | 72 | 71 | 69 | 67 | 65 | 62 | 63.2083 | 1.7917 | 0
1975 | 8 | 1 | 1975-08-01 | 60 | 57 | 57 | 56 | 56 | 56 | 56 | 56 | 56 | 57 | 57 | 59 | 60 | 62 | 64 | 67 | 69 | 68 | 66 | 65 | 64 | 63 | 62 | 60 | 60.5417 | 4.4583 | 0
1975 | 8 | 2 | 1975-08-02 | 58 | 56 | 56 | 57 | 57 | 57 | 56 | 56 | 57 | 59 | 60 | 61 | 63 | 64 | 67 | 70 | 73 | 72 | 70 | 69 | 66 | 64 | 61 | 61 | 62.0833 | 2.9167 | 0
1975 | 8 | 3 | 1975-08-03 | 60 | 60 | 59 | 58 | 57 | 58 | 58 | 59 | 61 | 62 | 64 | 67 | 69 | 72 | 73 | 74 | 75 | 73 | 72 | 70 | 68 | 66 | 64 | 63 | 65.0833 | 0 | 0.083333
1975 | 8 | 4 | 1975-08-04 | 63 | 62 | 60 | 59 | 57 | 58 | 60 | 61 | 65 | 69 | 73 | 75 | 78 | 80 | 80 | 81 | 81 | 78 | 75 | 72 | 68 | 65 | 61 | 61 | 68.4167 | 0 | 3.4167
1975 | 8 | 5 | 1975-08-05 | 60 | 60 | 60 | 60 | 60 | 60 | 59 | 59 | 59 | 58 | 58 | 60 | 63 | 65 | 67 | 68 | 70 | 68 | 67 | 65 | 63 | 61 | 59 | 58 | 61.9583 | 3.0417 | 0
1975 | 8 | 6 | 1975-08-06 | 58 | 57 | 57 | 56 | 56 | 57 | 57 | 58 | 60 | 61 | 63 | 65 | 67 | 69 | 70 | 71 | 72 | 71 | 70 | 69 | 65 | 62 | 58 | 57 | 62.75 | 2.25 | 0
1975 | 8 | 7 | 1975-08-07 | 56 | 55 | 56 | 57 | 58 | 58 | 59 | 59 | 59 | 60 | 60 | 60 | 61 | 61 | 62 | 63 | 64 | 62 | 61 | 59 | 59 | 58 | 58 | 58 | 59.2917 | 5.7083 | 0
1975 | 8 | 8 | 1975-08-08 | 57 | 57 | 57 | 56 | 56 | 56 | 57 | 57 | 59 | 62 | 64 | 65 | 65 | 66 | 67 | 69 | 70 | 69 | 67 | 66 | 64 | 62 | 60 | 59 | 61.9583 | 3.0417 | 0
1975 | 8 | 9 | 1975-08-09 | 59 | 58 | 57 | 56 | 55 | 56 | 57 | 58 | 61 | 63 | 66 | 68 | 70 | 72 | 73 | 75 | 76 | 74 | 73 | 71 | 68 | 66 | 63 | 61 | 64.8333 | 0.16667 | 0
1975 | 8 | 10 | 1975-08-10 | 60 | 58 | 58 | 57 | 57 | 57 | 57 | 57 | 60 | 63 | 66 | 68 | 69 | 71 | 71 | 72 | 72 | 71 | 69 | 68 | 66 | 64 | 62 | 61 | 63.9167 | 1.0833 | 0
1975 | 8 | 11 | 1975-08-11 | 59 | 58 | 58 | 57 | 57 | 58 | 59 | 60 | 62 | 65 | 67 | 69 | 70 | 72 | 73 | 75 | 76 | 75 | 73 | 72 | 70 | 68 | 66 | 65 | 66 | 0 | 1
1975 | 8 | 12 | 1975-08-12 | 63 | 62 | 61 | 60 | 59 | 60 | 61 | 62 | 65 | 69 | 72 | 74 | 76 | 78 | 79 | 81 | 82 | 79 | 76 | 73 | 71 | 70 | 68 | 67 | 69.5 | 0 | 4.5
1975 | 8 | 13 | 1975-08-13 | 67 | 66 | 64 | 62 | 60 | 61 | 62 | 63 | 66 | 70 | 73 | 76 | 78 | 81 | 81 | 82 | 82 | 81 | 79 | 78 | 74 | 70 | 66 | 64 | 71.0833 | 0 | 6.0833
1975 | 8 | 14 | 1975-08-14 | 62 | 60 | 59 | 58 | 57 | 57 | 56 | 56 | 58 | 59 | 61 | 65 | 70 | 74 | 76 | 77 | 79 | 77 | 74 | 72 | 67 | 63 | 58 | 57 | 64.6667 | 0.33333 | 0
1975 | 8 | 15 | 1975-08-15 | 56 | 55 | 55 | 55 | 55 | 55 | 56 | 56 | 57 | 57 | 58 | 60 | 63 | 65 | 67 | 68 | 70 | 68 | 67 | 65 | 63 | 60 | 58 | 58 | 60.2917 | 4.7083 | 0
1975 | 8 | 16 | 1975-08-16 | 58 | 58 | 58 | 58 | 58 | 58 | 59 | 59 | 59 | 60 | 60 | 61 | 62 | 63 | 63 | 63 | 63 | 63 | 63 | 63 | 62 | 62 | 61 | 61 | 60.625 | 4.375 | 0
1975 | 8 | 17 | 1975-08-17 | 60 | 60 | 60 | 60 | 60 | 60 | 61 | 61 | 64 | 66 | 69 | 70 | 72 | 73 | 73 | 74 | 74 | 72 | 71 | 69 | 67 | 64 | 62 | 61 | 65.9583 | 0 | 0.95833
1975 | 8 | 18 | 1975-08-18 | 60 | 59 | 59 | 59 | 59 | 59 | 58 | 58 | 58 | 58 | 58 | 59 | 60 | 61 | 62 | 64 | 65 | 63 | 62 | 60 | 60 | 59 | 59 | 59 | 59.9167 | 5.0833 | 0
1975 | 8 | 19 | 1975-08-19 | 58 | 58 | 58 | 58 | 58 | 58 | 57 | 57 | 58 | 58 | 59 | 60 | 61 | 62 | 63 | 63 | 64 | 64 | 63 | 63 | 62 | 60 | 59 | 58 | 59.9583 | 5.0417 | 0
1975 | 8 | 20 | 1975-08-20 | 58 | 57 | 57 | 56 | 56 | 56 | 56 | 56 | 57 | 59 | 60 | 63 | 65 | 68 | 68 | 69 | 69 | 68 | 68 | 67 | 65 | 62 | 60 | 60 | 61.6667 | 3.3333 | 0
1975 | 8 | 21 | 1975-08-21 | 59 | 59 | 59 | 60 | 60 | 60 | 59 | 59 | 60 | 61 | 62 | 65 | 67 | 70 | 69 | 68 | 67 | 65 | 64 | 62 | 60 | 59 | 57 | 56 | 61.9583 | 3.0417 | 0
1975 | 8 | 22 | 1975-08-22 | 56 | 55 | 55 | 54 | 54 | 54 | 54 | 54 | 56 | 58 | 60 | 59 | 59 | 58 | 57 | 57 | 56 | 56 | 56 | 56 | 56 | 55 | 55 | 56 | 56.0833 | 8.9167 | 0
1975 | 8 | 23 | 1975-08-23 | 56 | 57 | 58 | 58 | 59 | 59 | 58 | 58 | 56 | 55 | 53 | 54 | 55 | 56 | 58 | 59 | 61 | 61 | 60 | 60 | 58 | 57 | 55 | 55 | 57.3333 | 7.6667 | 0
1975 | 8 | 24 | 1975-08-24 | 54 | 54 | 54 | 54 | 54 | 54 | 54 | 54 | 56 | 59 | 61 | 61 | 61 | 61 | 61 | 61 | 61 | 60 | 60 | 59 | 58 | 58 | 57 | 57 | 57.625 | 7.375 | 0
1975 | 8 | 25 | 1975-08-25 | 56 | 56 | 56 | 55 | 55 | 55 | 55 | 55 | 56 | 58 | 59 | 61 | 62 | 64 | 64 | 64 | 64 | 63 | 63 | 62 | 61 | 60 | 59 | 58 | 59.2083 | 5.7917 | 0
1975 | 8 | 26 | 1975-08-26 | 58 | 57 | 57 | 56 | 56 | 57 | 57 | 58 | 60 | 62 | 64 | 67 | 71 | 74 | 75 | 76 | 77 | 76 | 75 | 74 | 71 | 68 | 65 | 64 | 65.625 | 0 | 0.625
1975 | 8 | 27 | 1975-08-27 | 63 | 62 | 62 | 62 | 62 | 62 | 62 | 62 | 64 | 65 | 67 | 65 | 64 | 62 | 62 | 61 | 61 | 61 | 60 | 60 | 59 | 58 | 57 | 57 | 61.6667 | 3.3333 | 0
1975 | 8 | 28 | 1975-08-28 | 58 | 58 | 57 | 56 | 55 | 55 | 56 | 56 | 58 | 61 | 63 | 63 | 63 | 63 | 61 | 60 | 58 | 58 | 57 | 57 | 57 | 57 | 57 | 57 | 58.375 | 6.625 | 0
1975 | 8 | 29 | 1975-08-29 | 56 | 56 | 56 | 55 | 55 | 55 | 56 | 56 | 57 | 57 | 58 | 59 | 61 | 62 | 61 | 61 | 60 | 59 | 57 | 56 | 56 | 57 | 57 | 57 | 57.5 | 7.5 | 0
1975 | 8 | 30 | 1975-08-30 | 56 | 56 | 56 | 55 | 55 | 55 | 55 | 55 | 57 | 58 | 60 | 60 | 61 | 61 | 59 | 56 | 54 | 54 | 55 | 55 | 55 | 54 | 54 | 54 | 56.25 | 8.75 | 0
1975 | 8 | 31 | 1975-08-31 | 54 | 54 | 54 | 54 | 54 | 54 | 54 | 54 | 55 | 57 | 58 | 59 | 60 | 61 | 63 | 64 | 66 | 63 | 61 | 58 | 57 | 57 | 56 | 55 | 57.5833 | 7.4167 | 0
1975 | 9 | 1 | 1975-09-01 | 55 | 54 | 53 | 52 | 51 | 51 | 51 | 51 | 52 | 53 | 54 | 55 | 55 | 56 | 57 | 59 | 60 | 59 | 59 | 58 | 57 | 57 | 56 | 55 | 55 | 10 | 0
1975 | 9 | 2 | 1975-09-02 | 54 | 53 | 53 | 52 | 52 | 52 | 53 | 53 | 55 | 58 | 60 | 61 | 63 | 64 | 64 | 65 | 65 | 63 | 61 | 59 | 58 | 58 | 57 | 56 | 57.875 | 7.125 | 0
1975 | 9 | 3 | 1975-09-03 | 55 | 54 | 53 | 53 | 52 | 52 | 52 | 52 | 55 | 58 | 61 | 63 | 65 | 67 | 67 | 68 | 68 | 66 | 63 | 61 | 60 | 60 | 59 | 58 | 59.25 | 5.75 | 0
1975 | 9 | 4 | 1975-09-04 | 57 | 56 | 55 | 53 | 52 | 52 | 52 | 52 | 56 | 61 | 65 | 68 | 70 | 73 | 74 | 74 | 75 | 71 | 68 | 64 | 63 | 63 | 62 | 61 | 62.375 | 2.625 | 0
1975 | 9 | 5 | 1975-09-05 | 61 | 60 | 59 | 59 | 58 | 58 | 59 | 59 | 62 | 66 | 69 | 72 | 74 | 77 | 77 | 78 | 78 | 75 | 72 | 69 | 68 | 68 | 67 | 65 | 67.0833 | 0 | 2.0833
1975 | 9 | 6 | 1975-09-06 | 64 | 62 | 60 | 59 | 57 | 57 | 57 | 57 | 61 | 66 | 70 | 73 | 75 | 78 | 79 | 80 | 81 | 78 | 75 | 72 | 68 | 64 | 60 | 58 | 67.125 | 0 | 2.125
1975 | 9 | 7 | 1975-09-07 | 57 | 55 | 56 | 56 | 57 | 57 | 56 | 56 | 58 | 59 | 61 | 62 | 63 | 64 | 64 | 64 | 64 | 63 | 62 | 61 | 61 | 60 | 60 | 58 | 59.75 | 5.25 | 0
1975 | 9 | 8 | 1975-09-08 | 57 | 55 | 54 | 53 | 52 | 53 | 53 | 54 | 57 | 59 | 62 | 63 | 64 | 65 | 66 | 67 | 68 | 66 | 64 | 62 | 61 | 61 | 60 | 59 | 59.7917 | 5.2083 | 0
1975 | 9 | 9 | 1975-09-09 | 58 | 57 | 57 | 56 | 56 | 56 | 56 | 56 | 58 | 60 | 62 | 65 | 67 | 70 | 71 | 72 | 73 | 71 | 69 | 67 | 65 | 64 | 62 | 61 | 62.875 | 2.125 | 0
1975 | 9 | 10 | 1975-09-10 | 60 | 59 | 59 | 60 | 60 | 60 | 59 | 59 | 61 | 64 | 66 | 69 | 72 | 75 | 75 | 76 | 76 | 74 | 71 | 69 | 68 | 66 | 65 | 65 | 66.1667 | 0 | 1.1667
1975 | 9 | 11 | 1975-09-11 | 64 | 64 | 63 | 61 | 60 | 61 | 61 | 62 | 65 | 69 | 72 | 75 | 77 | 80 | 81 | 81 | 82 | 79 | 77 | 74 | 73 | 71 | 70 | 69 | 70.4583 | 0 | 5.4583
1975 | 9 | 12 | 1975-09-12 | 67 | 66 | 65 | 64 | 63 | 63 | 64 | 64 | 68 | 71 | 75 | 78 | 80 | 83 | 83 | 84 | 84 | 80 | 75 | 71 | 70 | 69 | 68 | 66 | 71.7083 | 0 | 6.7083
1975 | 9 | 13 | 1975-09-13 | 64 | 62 | 61 | 59 | 58 | 59 | 59 | 60 | 64 | 68 | 72 | 74 | 77 | 79 | 80 | 81 | 82 | 78 | 74 | 70 | 69 | 67 | 66 | 64 | 68.625 | 0 | 3.625
1975 | 9 | 14 | 1975-09-14 | 62 | 60 | 59 | 59 | 58 | 58 | 57 | 57 | 57 | 58 | 58 | 59 | 60 | 61 | 64 | 66 | 69 | 67 | 65 | 63 | 61 | 60 | 58 | 58 | 60.5833 | 4.4167 | 0
1975 | 9 | 15 | 1975-09-15 | 57 | 57 | 57 | 56 | 56 | 56 | 57 | 57 | 57 | 58 | 58 | 59 | 59 | 60 | 60 | 61 | 61 | 60 | 60 | 59 | 57 | 56 | 54 | 54 | 57.75 | 7.25 | 0
1975 | 9 | 16 | 1975-09-16 | 55 | 55 | 54 | 54 | 53 | 53 | 53 | 53 | 54 | 56 | 57 | 58 | 58 | 59 | 60 | 60 | 61 | 60 | 58 | 57 | 56 | 56 | 55 | 55 | 56.25 | 8.75 | 0
1975 | 9 | 17 | 1975-09-17 | 54 | 54 | 54 | 54 | 54 | 54 | 54 | 54 | 55 | 56 | 57 | 59 | 60 | 62 | 63 | 63 | 64 | 62 | 61 | 59 | 58 | 56 | 55 | 54 | 57.3333 | 7.6667 | 0
1975 | 9 | 18 | 1975-09-18 | 54 | 53 | 52 | 52 | 51 | 51 | 52 | 52 | 56 | 59 | 63 | 65 | 68 | 70 | 71 | 71 | 72 | 70 | 67 | 65 | 63 | 62 | 60 | 59 | 60.75 | 4.25 | 0
1975 | 9 | 19 | 1975-09-19 | 58 | 57 | 56 | 56 | 55 | 55 | 56 | 56 | 60 | 64 | 68 | 70 | 73 | 75 | 76 | 77 | 78 | 75 | 72 | 69 | 67 | 66 | 64 | 62 | 65.2083 | 0 | 0.20833
1975 | 9 | 20 | 1975-09-20 | 60 | 58 | 56 | 55 | 53 | 53 | 52 | 52 | 57 | 62 | 67 | 71 | 75 | 79 | 79 | 80 | 80 | 77 | 73 | 70 | 68 | 66 | 64 | 61 | 65.3333 | 0 | 0.33333
1975 | 9 | 21 | 1975-09-21 | 59 | 56 | 56 | 56 | 56 | 56 | 57 | 57 | 62 | 68 | 73 | 76 | 80 | 83 | 83 | 84 | 84 | 81 | 77 | 74 | 74 | 73 | 73 | 69 | 69.4583 | 0 | 4.4583
1975 | 9 | 22 | 1975-09-22 | 66 | 62 | 60 | 57 | 55 | 57 | 59 | 61 | 66 | 72 | 77 | 79 | 81 | 83 | 80 | 78 | 75 | 72 | 70 | 67 | 64 | 61 | 58 | 58 | 67.4167 | 0 | 2.4167
1975 | 9 | 23 | 1975-09-23 | 57 | 57 | 56 | 56 | 55 | 56 | 56 | 57 | 59 | 60 | 62 | 63 | 64 | 65 | 65 | 65 | 65 | 63 | 62 | 60 | 59 | 57 | 56 | 56 | 59.625 | 5.375 | 0
1975 | 9 | 24 | 1975-09-24 | 55 | 55 | 55 | 55 | 55 | 54 | 53 | 52 | 54 | 56 | 58 | 60 | 63 | 65 | 65 | 64 | 64 | 63 | 62 | 61 | 61 | 60 | 60 | 59 | 58.7083 | 6.2917 | 0
1975 | 9 | 25 | 1975-09-25 | 59 | 58 | 57 | 57 | 56 | 56 | 55 | 55 | 56 | 57 | 58 | 60 | 63 | 65 | 65 | 65 | 65 | 62 | 59 | 56 | 56 | 57 | 57 | 55 | 58.7083 | 6.2917 | 0
1975 | 9 | 26 | 1975-09-26 | 53 | 51 | 51 | 51 | 51 | 51 | 50 | 50 | 52 | 54 | 56 | 60 | 63 | 67 | 67 | 68 | 68 | 65 | 61 | 58 | 58 | 57 | 57 | 57 | 57.3333 | 7.6667 | 0
1975 | 9 | 27 | 1975-09-27 | 57 | 57 | 55 | 52 | 50 | 50 | 49 | 49 | 51 | 54 | 56 | 61 | 65 | 70 | 71 | 72 | 73 | 70 | 68 | 65 | 63 | 61 | 59 | 58 | 59.8333 | 5.1667 | 0
1975 | 9 | 28 | 1975-09-28 | 56 | 55 | 55 | 56 | 56 | 56 | 55 | 55 | 56 | 57 | 58 | 59 | 61 | 62 | 62 | 62 | 62 | 60 | 58 | 56 | 56 | 56 | 56 | 54 | 57.4583 | 7.5417 | 0
1975 | 9 | 29 | 1975-09-29 | 53 | 51 | 52 | 52 | 53 | 53 | 54 | 54 | 55 | 55 | 56 | 59 | 61 | 64 | 65 | 66 | 67 | 65 | 63 | 61 | 60 | 58 | 57 | 56 | 57.9167 | 7.0833 | 0
1975 | 9 | 30 | 1975-09-30 | 55 | 54 | 54 | 53 | 53 | 53 | 53 | 53 | 57 | 60 | 64 | 68 | 73 | 77 | 78 | 79 | 80 | 75 | 71 | 66 | 64 | 61 | 59 | 58 | 63.25 | 1.75 | 0
1975 | 10 | 1 | 1975-10-01 | 57 | 56 | 55 | 54 | 53 | 53 | 53 | 53 | 59 | 64 | 70 | 72 | 73 | 75 | 75 | 76 | 76 | 73 | 70 | 67 | 64 | 60 | 57 | 56 | 63.375 | 1.625 | 0
1975 | 10 | 2 | 1975-10-02 | 55 | 54 | 53 | 53 | 52 | 52 | 52 | 52 | 53 | 54 | 55 | 57 | 59 | 61 | 61 | 60 | 60 | 59 | 57 | 56 | 56 | 56 | 56 | 56 | 55.7917 | 9.2083 | 0
1975 | 10 | 3 | 1975-10-03 | 56 | 56 | 56 | 55 | 55 | 55 | 55 | 55 | 57 | 58 | 60 | 60 | 61 | 61 | 59 | 56 | 54 | 53 | 53 | 52 | 52 | 53 | 53 | 53 | 55.75 | 9.25 | 0
1975 | 10 | 4 | 1975-10-04 | 52 | 52 | 52 | 51 | 51 | 51 | 51 | 51 | 53 | 56 | 58 | 59 | 60 | 61 | 61 | 60 | 60 | 60 | 59 | 59 | 58 | 57 | 56 | 56 | 56 | 9 | 0
1975 | 10 | 5 | 1975-10-05 | 55 | 55 | 55 | 55 | 55 | 54 | 54 | 53 | 53 | 54 | 54 | 54 | 54 | 54 | 53 | 52 | 51 | 50 | 50 | 49 | 49 | 48 | 48 | 47 | 52.3333 | 12.6667 | 0
1975 | 10 | 6 | 1975-10-06 | 46 | 45 | 45 | 46 | 46 | 46 | 46 | 46 | 49 | 51 | 54 | 56 | 57 | 59 | 59 | 60 | 60 | 57 | 53 | 50 | 49 | 48 | 47 | 46 | 50.875 | 14.125 | 0
1975 | 10 | 7 | 1975-10-07 | 46 | 45 | 45 | 45 | 45 | 46 | 46 | 47 | 48 | 50 | 51 | 52 | 53 | 54 | 54 | 55 | 55 | 53 | 51 | 49 | 49 | 48 | 48 | 48 | 49.2917 | 15.7083 | 0
1975 | 10 | 8 | 1975-10-08 | 48 | 48 | 48 | 48 | 48 | 48 | 49 | 49 | 51 | 54 | 56 | 58 | 59 | 61 | 59 | 58 | 56 | 55 | 53 | 52 | 52 | 51 | 51 | 51 | 52.625 | 12.375 | 0
1975 | 10 | 9 | 1975-10-09 | 51 | 51 | 52 | 52 | 53 | 53 | 53 | 53 | 53 | 54 | 54 | 54 | 55 | 55 | 55 | 54 | 54 | 54 | 55 | 55 | 55 | 55 | 55 | 55 | 53.75 | 11.25 | 0
1975 | 10 | 10 | 1975-10-10 | 55 | 55 | 54 | 54 | 53 | 53 | 53 | 53 | 54 | 54 | 55 | 56 | 58 | 59 | 59 | 60 | 60 | 58 | 56 | 54 | 54 | 54 | 54 | 53 | 55.3333 | 9.6667 | 0
1975 | 10 | 11 | 1975-10-11 | 51 | 50 | 50 | 50 | 50 | 50 | 51 | 51 | 51 | 52 | 52 | 53 | 53 | 54 | 54 | 55 | 55 | 55 | 54 | 54 | 54 | 53 | 53 | 52 | 52.375 | 12.625 | 0
1975 | 10 | 12 | 1975-10-12 | 52 | 51 | 51 | 50 | 50 | 50 | 50 | 50 | 50 | 51 | 51 | 52 | 53 | 54 | 54 | 54 | 54 | 54 | 53 | 53 | 53 | 53 | 53 | 53 | 52.0417 | 12.9583 | 0
1975 | 10 | 13 | 1975-10-13 | 52 | 52 | 51 | 51 | 50 | 50 | 50 | 50 | 51 | 53 | 54 | 54 | 55 | 55 | 55 | 54 | 54 | 54 | 53 | 53 | 52 | 52 | 51 | 50 | 52.3333 | 12.6667 | 0
1975 | 10 | 14 | 1975-10-14 | 50 | 49 | 50 | 50 | 51 | 51 | 51 | 51 | 53 | 54 | 56 | 56 | 56 | 56 | 55 | 54 | 53 | 53 | 54 | 54 | 54 | 54 | 54 | 53 | 53 | 12 | 0
1975 | 10 | 15 | 1975-10-15 | 53 | 52 | 51 | 51 | 50 | 50 | 50 | 50 | 51 | 53 | 54 | 56 | 57 | 59 | 58 | 57 | 56 | 56 | 55 | 55 | 54 | 52 | 51 | 51 | 53.4167 | 11.5833 | 0
1975 | 10 | 16 | 1975-10-16 | 50 | 50 | 50 | 49 | 49 | 49 | 49 | 49 | 50 | 51 | 52 | 53 | 53 | 54 | 55 | 55 | 56 | 56 | 57 | 57 | 58 | 58 | 59 | 60 | 53.2917 | 11.7083 | 0
1975 | 10 | 17 | 1975-10-17 | 60 | 61 | 60 | 60 | 59 | 58 | 57 | 56 | 56 | 55 | 55 | 56 | 58 | 59 | 58 | 58 | 57 | 56 | 55 | 54 | 53 | 51 | 50 | 50 | 56.3333 | 8.6667 | 0
1975 | 10 | 18 | 1975-10-18 | 50 | 50 | 49 | 49 | 48 | 47 | 47 | 46 | 49 | 51 | 54 | 54 | 55 | 55 | 55 | 55 | 55 | 54 | 54 | 53 | 53 | 53 | 53 | 52 | 51.7083 | 13.2917 | 0
1975 | 10 | 19 | 1975-10-19 | 50 | 49 | 49 | 48 | 48 | 50 | 51 | 53 | 54 | 54 | 55 | 56 | 58 | 59 | 58 | 57 | 56 | 55 | 54 | 53 | 52 | 52 | 51 | 51 | 53.0417 | 11.9583 | 0
1975 | 10 | 20 | 1975-10-20 | 50 | 50 | 50 | 49 | 49 | 49 | 49 | 49 | 51 | 52 | 54 | 54 | 54 | 54 | 53 | 53 | 52 | 51 | 50 | 49 | 49 | 48 | 48 | 48 | 50.625 | 14.375 | 0
1975 | 10 | 21 | 1975-10-21 | 47 | 47 | 47 | 46 | 46 | 46 | 45 | 45 | 45 | 46 | 46 | 47 | 47 | 48 | 47 | 47 | 46 | 45 | 45 | 44 | 44 | 43 | 43 | 43 | 45.625 | 19.375 | 0
1975 | 10 | 22 | 1975-10-22 | 42 | 42 | 41 | 41 | 40 | 41 | 42 | 43 | 44 | 44 | 45 | 46 | 48 | 49 | 49 | 49 | 49 | 48 | 46 | 45 | 44 | 43 | 42 | 42 | 44.375 | 20.625 | 0
1975 | 10 | 23 | 1975-10-23 | 41 | 41 | 41 | 40 | 40 | 40 | 40 | 40 | 41 | 43 | 44 | 46 | 47 | 49 | 49 | 50 | 50 | 48 | 46 | 44 | 43 | 41 | 40 | 40 | 43.5 | 21.5 | 0
1975 | 10 | 24 | 1975-10-24 | 39 | 39 | 39 | 38 | 38 | 38 | 38 | 38 | 40 | 42 | 44 | 46 | 47 | 49 | 49 | 49 | 49 | 48 | 48 | 47 | 46 | 45 | 44 | 44 | 43.5 | 21.5 | 0
1975 | 10 | 25 | 1975-10-25 | 44 | 44 | 44 | 44 | 44 | 44 | 45 | 45 | 46 | 46 | 47 | 48 | 50 | 51 | 51 | 51 | 51 | 49 | 48 | 46 | 45 | 45 | 44 | 44 | 46.5 | 18.5 | 0
1975 | 10 | 26 | 1975-10-26 | 43 | 43 | 42 | 41 | 42 | 43 | 44 | 45 | 47 | 48 | 48 | 48 | 48 | 47 | 47 | 46 | 46 | 46 | 46 | 46 | 45 | 45 | 45 | 45 | 45.25 | 19.75 | 0
1975 | 10 | 27 | 1975-10-27 | 45 | 45 | 45 | 45 | 45 | 44 | 44 | 44 | 44 | 44 | 46 | 49 | 51 | 49 | 47 | 45 | 45 | 44 | 44 | 44 | 43 | 43 | 43 | 43 | 45.0417 | 19.9583 | 0
1975 | 10 | 28 | 1975-10-28 | 43 | 43 | 44 | 44 | 44 | 44 | 44 | 45 | 45 | 46 | 47 | 47 | 48 | 47 | 47 | 46 | 46 | 45 | 45 | 45 | 46 | 46 | 46 | 47 | 45.4167 | 19.5833 | 0
1975 | 10 | 29 | 1975-10-29 | 47 | 47 | 46 | 46 | 46 | 46 | 46 | 47 | 47 | 48 | 49 | 49 | 50 | 49 | 49 | 48 | 49 | 50 | 51 | 51 | 50 | 50 | 50 | 51 | 48.4167 | 16.5833 | 0
1975 | 10 | 30 | 1975-10-30 | 51 | 51 | 50 | 50 | 49 | 47 | 46 | 46 | 47 | 47 | 48 | 49 | 50 | 49 | 48 | 47 | 47 | 47 | 47 | 46 | 45 | 44 | 44 | 45 | 47.5 | 17.5 | 0
1975 | 10 | 31 | 1975-10-31 | 45 | 45 | 46 | 46 | 46 | 47 | 47 | 48 | 48 | 49 | 50 | 51 | 52 | 52 | 51 | 51 | 51 | 51 | 51 | 51 | 50 | 50 | 50 | 51 | 49.125 | 15.875 | 0
1975 | 11 | 1 | 1975-11-01 | 51 | 51 | 50 | 50 | 50 | 49 | 49 | 50 | 50 | 51 | 51 | 51 | 51 | 51 | 52 | 52 | 50 | 49 | 47 | 48 | 48 | 49 | 49 | 49 | 49.9167 | 15.0833 | 0
1975 | 11 | 2 | 1975-11-02 | 49 | 50 | 50 | 51 | 51 | 52 | 52 | 52 | 52 | 52 | 53 | 53 | 54 | 54 | 53 | 53 | 52 | 52 | 51 | 51 | 50 | 50 | 51 | 51 | 51.625 | 13.375 | 0
1975 | 11 | 3 | 1975-11-03 | 52 | 52 | 52 | 52 | 53 | 55 | 56 | 57 | 59 | 60 | 60 | 61 | 61 | 61 | 60 | 60 | 59 | 58 | 57 | 57 | 57 | 57 | 57 | 57 | 57.0833 | 7.9167 | 0
1975 | 11 | 4 | 1975-11-04 | 57 | 56 | 55 | 54 | 53 | 53 | 52 | 55 | 57 | 60 | 62 | 63 | 65 | 65 | 64 | 64 | 62 | 60 | 58 | 56 | 55 | 53 | 53 | 53 | 57.7083 | 7.2917 | 0
1975 | 11 | 5 | 1975-11-05 | 53 | 53 | 52 | 52 | 52 | 53 | 53 | 54 | 55 | 56 | 54 | 51 | 49 | 49 | 48 | 48 | 47 | 47 | 46 | 45 | 43 | 42 | 43 | 43 | 49.5 | 15.5 | 0
1975 | 11 | 6 | 1975-11-06 | 44 | 44 | 45 | 45 | 45 | 45 | 45 | 46 | 46 | 47 | 47 | 48 | 48 | 48 | 49 | 49 | 48 | 47 | 46 | 45 | 45 | 44 | 44 | 45 | 46.0417 | 18.9583 | 0
1975 | 11 | 7 | 1975-11-07 | 45 | 45 | 44 | 44 | 44 | 45 | 45 | 45 | 44 | 44 | 45 | 45 | 46 | 46 | 47 | 47 | 46 | 45 | 44 | 44 | 43 | 43 | 43 | 42 | 44.625 | 20.375 | 0
1975 | 11 | 8 | 1975-11-08 | 42 | 42 | 41 | 41 | 41 | 41 | 41 | 41 | 40 | 40 | 41 | 41 | 42 | 43 | 44 | 45 | 44 | 42 | 41 | 40 | 40 | 39 | 39 | 38 | 41.2083 | 23.7917 | 0
1975 | 11 | 9 | 1975-11-09 | 38 | 38 | 38 | 38 | 38 | 37 | 37 | 38 | 40 | 41 | 42 | 44 | 45 | 45 | 44 | 44 | 43 | 43 | 42 | 43 | 44 | 45 | 44 | 42 | 41.375 | 23.625 | 0
1975 | 11 | 10 | 1975-11-10 | 41 | 41 | 42 | 42 | 42 | 42 | 42 | 42 | 43 | 43 | 44 | 44 | 45 | 45 | 46 | 46 | 44 | 43 | 41 | 41 | 40 | 40 | 40 | 41 | 42.5 | 22.5 | 0
1975 | 11 | 11 | 1975-11-11 | 41 | 41 | 41 | 41 | 41 | 41 | 41 | 42 | 43 | 44 | 45 | 46 | 47 | 47 | 47 | 47 | 47 | 47 | 47 | 46 | 45 | 44 | 44 | 44 | 44.125 | 20.875 | 0
1975 | 11 | 12 | 1975-11-12 | 44 | 42 | 41 | 39 | 39 | 39 | 39 | 41 | 43 | 45 | 48 | 50 | 53 | 53 | 52 | 52 | 50 | 49 | 47 | 46 | 44 | 43 | 43 | 44 | 45.25 | 19.75 | 0
1975 | 11 | 13 | 1975-11-13 | 44 | 43 | 43 | 42 | 41 | 39 | 38 | 42 | 46 | 50 | 50 | 51 | 51 | 50 | 49 | 48 | 48 | 49 | 49 | 50 | 50 | 51 | 51 | 52 | 46.9583 | 18.0417 | 0
1975 | 11 | 14 | 1975-11-14 | 52 | 52 | 53 | 53 | 52 | 52 | 51 | 52 | 52 | 53 | 54 | 55 | 56 | 55 | 55 | 54 | 54 | 53 | 53 | 54 | 56 | 57 | 56 | 54 | 53.6667 | 11.3333 | 0
1975 | 11 | 15 | 1975-11-15 | 53 | 51 | 48 | 46 | 45 | 45 | 44 | 45 | 46 | 47 | 47 | 47 | 47 | 46 | 44 | 43 | 42 | 42 | 41 | 41 | 40 | 40 | 40 | 40 | 44.5833 | 20.4167 | 0
1975 | 11 | 16 | 1975-11-16 | 40 | 40 | 41 | 41 | 41 | 41 | 41 | 41 | 42 | 42 | 43 | 44 | 45 | 44 | 43 | 42 | 41 | 39 | 38 | 38 | 37 | 37 | 37 | 38 | 40.6667 | 24.3333 | 0
1975 | 11 | 17 | 1975-11-17 | 38 | 38 | 37 | 37 | 37 | 38 | 38 | 38 | 37 | 37 | 39 | 40 | 42 | 42 | 43 | 43 | 41 | 40 | 38 | 37 | 37 | 36 | 35 | 33 | 38.375 | 26.625 | 0
1975 | 11 | 18 | 1975-11-18 | 32 | 32 | 32 | 32 | 32 | 31 | 31 | 32 | 32 | 33 | 36 | 40 | 43 | 43 | 42 | 42 | 41 | 40 | 39 | 39 | 39 | 39 | 40 | 41 | 36.7917 | 28.2083 | 0
1975 | 11 | 19 | 1975-11-19 | 42 | 43 | 43 | 44 | 44 | 44 | 44 | 45 | 46 | 47 | 48 | 48 | 49 | 48 | 48 | 47 | 46 | 46 | 45 | 45 | 44 | 44 | 44 | 43 | 45.2917 | 19.7083 | 0
1975 | 11 | 20 | 1975-11-20 | 43 | 43 | 43 | 43 | 43 | 43 | 43 | 43 | 44 | 44 | 45 | 47 | 48 | 48 | 48 | 48 | 47 | 47 | 46 | 45 | 45 | 44 | 44 | 44 | 44.9167 | 20.0833 | 0
1975 | 11 | 21 | 1975-11-21 | 44 | 44 | 43 | 43 | 43 | 43 | 43 | 44 | 44 | 45 | 47 | 49 | 51 | 51 | 50 | 50 | 49 | 48 | 47 | 47 | 46 | 46 | 46 | 46 | 46.2083 | 18.7917 | 0
1975 | 11 | 22 | 1975-11-22 | 46 | 45 | 44 | 43 | 43 | 42 | 42 | 43 | 43 | 44 | 45 | 46 | 47 | 46 | 44 | 43 | 44 | 44 | 45 | 45 | 45 | 45 | 45 | 45 | 44.3333 | 20.6667 | 0
1975 | 11 | 23 | 1975-11-23 | 45 | 45 | 45 | 45 | 46 | 46 | 47 | 48 | 50 | 51 | 51 | 50 | 50 | 50 | 51 | 51 | 52 | 52 | 53 | 53 | 52 | 52 | 52 | 53 | 49.5833 | 15.4167 | 0
1975 | 11 | 24 | 1975-11-24 | 53 | 53 | 52 | 52 | 52 | 52 | 52 | 52 | 51 | 51 | 51 | 51 | 51 | 51 | 51 | 51 | 50 | 49 | 48 | 47 | 45 | 44 | 43 | 43 | 49.7917 | 15.2083 | 0
1975 | 11 | 25 | 1975-11-25 | 42 | 41 | 41 | 40 | 40 | 40 | 40 | 41 | 42 | 43 | 44 | 45 | 46 | 46 | 46 | 46 | 46 | 46 | 46 | 46 | 46 | 46 | 47 | 47 | 43.875 | 21.125 | 0
1975 | 11 | 26 | 1975-11-26 | 48 | 48 | 48 | 48 | 47 | 47 | 46 | 46 | 47 | 47 | 48 | 48 | 49 | 48 | 47 | 46 | 46 | 45 | 45 | 45 | 44 | 44 | 44 | 43 | 46.4167 | 18.5833 | 0
1975 | 11 | 27 | 1975-11-27 | 43 | 42 | 42 | 41 | 40 | 40 | 39 | 39 | 40 | 40 | 40 | 41 | 41 | 41 | 40 | 40 | 39 | 39 | 38 | 37 | 37 | 36 | 36 | 35 | 39.4167 | 25.5833 | 0
1975 | 11 | 28 | 1975-11-28 | 35 | 34 | 34 | 33 | 32 | 31 | 30 | 32 | 34 | 36 | 37 | 37 | 38 | 37 | 37 | 36 | 35 | 34 | 33 | 32 | 32 | 31 | 30 | 30 | 33.75 | 31.25 | 0
1975 | 11 | 29 | 1975-11-29 | 29 | 29 | 28 | 28 | 26 | 25 | 23 | 26 | 29 | 32 | 32 | 33 | 33 | 33 | 32 | 32 | 32 | 32 | 32 | 32 | 33 | 33 | 32 | 32 | 30.3333 | 34.6667 | 0
1975 | 11 | 30 | 1975-11-30 | 31 | 32 | 32 | 33 | 35 | 36 | 38 | 40 | 41 | 43 | 45 | 46 | 48 | 49 | 50 | 51 | 51 | 52 | 52 | 51 | 51 | 50 | 50 | 50 | 44.0417 | 20.9583 | 0
1975 | 12 | 1 | 1975-12-01 | 50 | 50 | 50 | 50 | 50 | 50 | 50 | 51 | 51 | 52 | 52 | 52 | 52 | 52 | 53 | 53 | 53 | 53 | 53 | 53 | 52 | 52 | 52 | 53 | 51.625 | 13.375 | 0
1975 | 12 | 2 | 1975-12-02 | 53 | 53 | 53 | 53 | 53 | 52 | 52 | 52 | 53 | 53 | 53 | 53 | 53 | 53 | 53 | 53 | 53 | 54 | 54 | 54 | 54 | 54 | 54 | 53 | 53.125 | 11.875 | 0
1975 | 12 | 3 | 1975-12-03 | 53 | 53 | 53 | 53 | 53 | 53 | 53 | 52 | 51 | 50 | 51 | 52 | 53 | 53 | 52 | 52 | 52 | 52 | 52 | 53 | 53 | 54 | 53 | 51 | 52.375 | 12.625 | 0
1975 | 12 | 4 | 1975-12-04 | 50 | 48 | 46 | 44 | 43 | 42 | 41 | 41 | 42 | 42 | 43 | 43 | 44 | 43 | 43 | 42 | 41 | 40 | 39 | 38 | 37 | 36 | 36 | 36 | 41.6667 | 23.3333 | 0
1975 | 12 | 5 | 1975-12-05 | 36 | 36 | 35 | 35 | 35 | 34 | 34 | 36 | 37 | 39 | 41 | 42 | 44 | 43 | 42 | 41 | 40 | 38 | 37 | 36 | 36 | 35 | 34 | 33 | 37.4583 | 27.5417 | 0
1975 | 12 | 6 | 1975-12-06 | 32 | 32 | 31 | 31 | 31 | 30 | 30 | 31 | 31 | 32 | 33 | 35 | 36 | 36 | 37 | 37 | 37 | 37 | 37 | 37 | 37 | 37 | 38 | 38 | 34.2917 | 30.7083 | 0
1975 | 12 | 7 | 1975-12-07 | 39 | 40 | 41 | 42 | 42 | 42 | 42 | 42 | 43 | 43 | 43 | 44 | 44 | 44 | 45 | 45 | 45 | 44 | 44 | 45 | 45 | 46 | 47 | 48 | 43.5417 | 21.4583 | 0
1975 | 12 | 8 | 1975-12-08 | 49 | 50 | 50 | 51 | 50 | 50 | 49 | 50 | 51 | 52 | 53 | 53 | 54 | 54 | 54 | 54 | 53 | 52 | 51 | 51 | 51 | 51 | 51 | 51 | 51.4583 | 13.5417 | 0
1975 | 12 | 9 | 1975-12-09 | 51 | 51 | 51 | 51 | 50 | 50 | 49 | 49 | 49 | 49 | 49 | 50 | 50 | 50 | 49 | 49 | 48 | 47 | 46 | 45 | 45 | 44 | 44 | 43 | 48.2917 | 16.7083 | 0
1975 | 12 | 10 | 1975-12-10 | 43 | 43 | 42 | 42 | 41 | 41 | 40 | 40 | 41 | 41 | 41 | 42 | 42 | 42 | 41 | 41 | 41 | 40 | 40 | 40 | 39 | 39 | 39 | 38 | 40.7917 | 24.2083 | 0
1975 | 12 | 11 | 1975-12-11 | 38 | 38 | 37 | 37 | 36 | 36 | 35 | 36 | 37 | 38 | 38 | 39 | 39 | 38 | 38 | 37 | 37 | 37 | 37 | 36 | 36 | 35 | 34 | 34 | 36.7917 | 28.2083 | 0
1975 | 12 | 12 | 1975-12-12 | 33 | 33 | 33 | 33 | 32 | 32 | 31 | 32 | 32 | 33 | 34 | 34 | 35 | 34 | 34 | 33 | 33 | 34 | 34 | 34 | 34 | 34 | 34 | 35 | 33.3333 | 31.6667 | 0
1975 | 12 | 13 | 1975-12-13 | 35 | 35 | 35 | 35 | 35 | 36 | 36 | 36 | 35 | 35 | 35 | 35 | 35 | 35 | 36 | 36 | 36 | 36 | 36 | 36 | 36 | 36 | 35 | 35 | 35.4583 | 29.5417 | 0
1975 | 12 | 14 | 1975-12-14 | 34 | 33 | 33 | 32 | 32 | 32 | 32 | 33 | 34 | 35 | 36 | 38 | 39 | 39 | 40 | 40 | 41 | 42 | 43 | 43 | 44 | 44 | 44 | 44 | 37.7917 | 27.2083 | 0
1975 | 12 | 15 | 1975-12-15 | 44 | 44 | 44 | 44 | 44 | 43 | 43 | 43 | 42 | 42 | 42 | 41 | 41 | 41 | 42 | 42 | 41 | 41 | 40 | 39 | 39 | 38 | 36 | 35 | 41.2917 | 23.7083 | 0
1975 | 12 | 16 | 1975-12-16 | 33 | 33 | 33 | 33 | 33 | 33 | 33 | 33 | 34 | 34 | 35 | 36 | 37 | 36 | 36 | 35 | 35 | 35 | 35 | 34 | 34 | 33 | 33 | 33 | 34.125 | 30.875 | 0
1975 | 12 | 17 | 1975-12-17 | 33 | 33 | 32 | 32 | 32 | 31 | 31 | 32 | 33 | 34 | 35 | 37 | 38 | 38 | 38 | 38 | 37 | 35 | 34 | 33 | 33 | 32 | 32 | 31 | 33.9167 | 31.0833 | 0
1975 | 12 | 18 | 1975-12-18 | 31 | 31 | 31 | 31 | 31 | 32 | 32 | 33 | 35 | 36 | 39 | 41 | 44 | 42 | 41 | 39 | 38 | 38 | 37 | 36 | 35 | 34 | 34 | 34 | 35.625 | 29.375 | 0
1975 | 12 | 19 | 1975-12-19 | 34 | 34 | 33 | 33 | 33 | 32 | 32 | 32 | 33 | 33 | 35 | 36 | 38 | 37 | 36 | 35 | 35 | 35 | 35 | 35 | 34 | 34 | 33 | 33 | 34.1667 | 30.8333 | 0
1975 | 12 | 20 | 1975-12-20 | 32 | 31 | 31 | 30 | 29 | 29 | 28 | 30 | 31 | 33 | 35 | 36 | 38 | 40 | 41 | 43 | 43 | 42 | 42 | 41 | 41 | 40 | 39 | 39 | 36 | 29 | 0
1975 | 12 | 21 | 1975-12-21 | 38 | 37 | 35 | 34 | 33 | 32 | 31 | 36 | 40 | 45 | 44 | 43 | 42 | 42 | 43 | 43 | 43 | 42 | 42 | 42 | 41 | 41 | 41 | 42 | 39.6667 | 25.3333 | 0
1975 | 12 | 22 | 1975-12-22 | 42 | 42 | 41 | 41 | 41 | 41 | 41 | 41 | 42 | 42 | 43 | 43 | 44 | 44 | 44 | 44 | 43 | 43 | 42 | 42 | 42 | 42 | 42 | 42 | 42.25 | 22.75 | 0
1975 | 12 | 23 | 1975-12-23 | 42 | 42 | 42 | 42 | 42 | 41 | 41 | 41 | 41 | 41 | 41 | 41 | 41 | 41 | 42 | 42 | 42 | 43 | 43 | 44 | 44 | 45 | 45 | 46 | 42.2917 | 22.7083 | 0
1975 | 12 | 24 | 1975-12-24 | 46 | 47 | 48 | 49 | 50 | 50 | 51 | 51 | 51 | 51 | 50 | 49 | 48 | 48 | 47 | 47 | 47 | 46 | 46 | 45 | 43 | 42 | 42 | 41 | 47.2917 | 17.7083 | 0
1975 | 12 | 25 | 1975-12-25 | 41 | 41 | 40 | 40 | 40 | 40 | 40 | 40 | 41 | 41 | 41 | 42 | 42 | 43 | 45 | 46 | 46 | 47 | 47 | 47 | 47 | 47 | 47 | 48 | 43.2917 | 21.7083 | 0
1975 | 12 | 26 | 1975-12-26 | 48 | 49 | 49 | 50 | 51 | 51 | 52 | 53 | 53 | 54 | 53 | 51 | 50 | 48 | 47 | 45 | 45 | 44 | 44 | 43 | 43 | 42 | 41 | 41 | 47.7917 | 17.2083 | 0
1975 | 12 | 27 | 1975-12-27 | 40 | 40 | 40 | 40 | 40 | 41 | 41 | 42 | 43 | 44 | 44 | 45 | 45 | 45 | 44 | 44 | 43 | 43 | 42 | 42 | 42 | 42 | 42 | 42 | 42.3333 | 22.6667 | 0
1975 | 12 | 28 | 1975-12-28 | 42 | 42 | 42 | 42 | 41 | 41 | 40 | 41 | 42 | 43 | 43 | 44 | 44 | 44 | 45 | 45 | 45 | 46 | 46 | 46 | 47 | 47 | 48 | 48 | 43.9167 | 21.0833 | 0
1975 | 12 | 29 | 1975-12-29 | 49 | 49 | 50 | 50 | 50 | 50 | 50 | 50 | 51 | 51 | 51 | 51 | 51 | 50 | 49 | 48 | 46 | 45 | 43 | 42 | 42 | 41 | 41 | 40 | 47.5 | 17.5 | 0
1975 | 12 | 30 | 1975-12-30 | 40 | 40 | 39 | 39 | 38 | 38 | 37 | 38 | 40 | 41 | 42 | 42 | 43 | 42 | 42 | 41 | 40 | 39 | 38 | 38 | 37 | 37 | 37 | 37 | 39.375 | 25.625 | 0
1975 | 12 | 31 | 1975-12-31 | 37 | 38 | 38 | 39 | 38 | 38 | 37 | 37 | 38 | 38 | 39 | 41 | 42 | 41 | 41 | 40 | 38 | 35 | 33 | 33 | 34 | 34 | 33 | 33 | 37.2917 | 27.7083 | 0
1976 | 1 | 1 | 1976-01-01 | 32 | 30 | 29 | 27 | 28 | 30 | 31 | 32 | 32 | 33 | 35 | 36 | 38 | 38 | 38 | 38 | 37 | 36 | 35 | 35 | 34 | 34 | 34 | 34 | 33.5833 | 31.4167 | 0
1976 | 1 | 2 | 1976-01-02 | 34 | 33 | 32 | 31 | 32 | 32 | 33 | 33 | 34 | 34 | 34 | 35 | 35 | 35 | 35 | 35 | 35 | 35 | 35 | 35 | 35 | 35 | 35 | 35 | 34.0417 | 30.9583 | 0
1976 | 1 | 3 | 1976-01-03 | 40 | 41 | 41 | 41 | 41 | 41 | 41 | 41 | 41 | 41 | 41 | 41 | 41 | 41 | 41 | 41 | 41 | 41 | 41 | 41 | 41 | 41 | 41 | 41 | 40.9583 | 24.0417 | 0
1976 | 1 | 4 | 1976-01-04 | 42 | 42 | 43 | 43 | 43 | 44 | 44 | 44 | 45 | 45 | 46 | 47 | 48 | 48 | 48 | 48 | 47 | 47 | 46 | 45 | 44 | 43 | 42 | 42 | 44.8333 | 20.1667 | 0
1976 | 1 | 5 | 1976-01-05 | 41 | 41 | 40 | 40 | 40 | 39 | 39 | 39 | 38 | 38 | 39 | 39 | 40 | 40 | 41 | 41 | 40 | 40 | 39 | 39 | 40 | 40 | 39 | 38 | 39.5833 | 25.4167 | 0
1976 | 1 | 6 | 1976-01-06 | 37 | 37 | 38 | 38 | 38 | 38 | 38 | 38 | 37 | 37 | 38 | 40 | 41 | 41 | 41 | 41 | 40 | 40 | 39 | 39 | 38 | 38 | 38 | 38 | 38.6667 | 26.3333 | 0
1976 | 1 | 7 | 1976-01-07 | 38 | 38 | 38 | 38 | 38 | 38 | 38 | 38 | 39 | 39 | 39 | 40 | 40 | 40 | 41 | 41 | 41 | 42 | 42 | 44 | 46 | 48 | 47 | 47 | 40.8333 | 24.1667 | 0
1976 | 1 | 8 | 1976-01-08 | 46 | 45 | 45 | 44 | 44 | 43 | 43 | 43 | 43 | 43 | 43 | 44 | 44 | 43 | 43 | 42 | 42 | 41 | 41 | 41 | 40 | 40 | 40 | 39 | 42.5833 | 22.4167 | 0
1976 | 1 | 9 | 1976-01-09 | 39 | 38 | 38 | 37 | 38 | 38 | 39 | 39 | 39 | 39 | 40 | 41 | 42 | 42 | 42 | 42 | 41 | 40 | 39 | 39 | 40 | 40 | 40 | 41 | 39.7083 | 25.2917 | 0
1976 | 1 | 10 | 1976-01-10 | 41 | 41 | 40 | 40 | 40 | 40 | 40 | 41 | 41 | 42 | 42 | 43 | 43 | 43 | 44 | 44 | 44 | 45 | 45 | 45 | 45 | 45 | 44 | 43 | 42.5417 | 22.4583 | 0
1976 | 1 | 11 | 1976-01-11 | 42 | 41 | 41 | 40 | 40 | 39 | 39 | 39 | 38 | 38 | 39 | 41 | 42 | 41 | 39 | 38 | 38 | 38 | 38 | 37 | 37 | 36 | 36 | 36 | 38.875 | 26.125 | 0
1976 | 1 | 12 | 1976-01-12 | 36 | 36 | 36 | 36 | 36 | 35 | 35 | 35 | 36 | 36 | 37 | 39 | 40 | 40 | 39 | 39 | 38 | 38 | 37 | 37 | 38 | 38 | 37 | 37 | 37.125 | 27.875 | 0
1976 | 1 | 13 | 1976-01-13 | 36 | 36 | 36 | 36 | 36 | 36 | 36 | 37 | 37 | 38 | 39 | 40 | 41 | 40 | 40 | 39 | 39 | 39 | 39 | 40 | 41 | 42 | 41 | 41 | 38.5417 | 26.4583 | 0
1976 | 1 | 14 | 1976-01-14 | 40 | 42 | 44 | 46 | 47 | 47 | 48 | 48 | 47 | 47 | 47 | 48 | 48 | 47 | 47 | 46 | 46 | 46 | 46 | 47 | 48 | 49 | 49 | 49 | 46.625 | 18.375 | 0
1976 | 1 | 15 | 1976-01-15 | 49 | 49 | 50 | 50 | 50 | 50 | 50 | 50 | 51 | 51 | 51 | 52 | 52 | 52 | 52 | 52 | 52 | 52 | 52 | 52 | 52 | 52 | 52 | 53 | 51.1667 | 13.8333 | 0
1976 | 1 | 16 | 1976-01-16 | 53 | 53 | 52 | 52 | 50 | 49 | 47 | 49 | 52 | 54 | 53 | 52 | 51 | 51 | 51 | 51 | 51 | 50 | 50 | 50 | 49 | 49 | 49 | 49 | 50.7083 | 14.2917 | 0
1976 | 1 | 17 | 1976-01-17 | 49 | 49 | 48 | 48 | 48 | 47 | 47 | 47 | 47 | 47 | 47 | 48 | 48 | 48 | 48 | 48 | 47 | 47 | 46 | 45 | 45 | 44 | 44 | 44 | 46.9167 | 18.0833 | 0
1976 | 1 | 18 | 1976-01-18 | 44 | 43 | 42 | 41 | 41 | 42 | 42 | 43 | 43 | 44 | 45 | 46 | 47 | 46 | 45 | 44 | 43 | 42 | 41 | 41 | 40 | 40 | 40 | 40 | 42.7083 | 22.2917 | 0
1976 | 1 | 19 | 1976-01-19 | 40 | 40 | 39 | 39 | 38 | 38 | 37 | 37 | 36 | 36 | 39 | 43 | 46 | 46 | 47 | 47 | 45 | 43 | 41 | 40 | 39 | 38 | 37 | 36 | 40.2917 | 24.7083 | 0
1976 | 1 | 20 | 1976-01-20 | 35 | 35 | 34 | 34 | 33 | 33 | 32 | 32 | 32 | 32 | 35 | 37 | 40 | 41 | 41 | 42 | 40 | 39 | 37 | 38 | 39 | 40 | 39 | 38 | 36.5833 | 28.4167 | 0
1976 | 1 | 21 | 1976-01-21 | 37 | 37 | 36 | 36 | 36 | 36 | 36 | 38 | 40 | 42 | 44 | 47 | 49 | 49 | 48 | 48 | 46 | 44 | 42 | 43 | 44 | 45 | 44 | 43 | 42.0833 | 22.9167 | 0
1976 | 1 | 22 | 1976-01-22 | 42 | 42 | 41 | 41 | 41 | 40 | 40 | 40 | 39 | 39 | 40 | 41 | 42 | 43 | 45 | 46 | 46 | 45 | 45 | 44 | 43 | 42 | 41 | 40 | 42 | 23 | 0
1976 | 1 | 23 | 1976-01-23 | 39 | 39 | 39 | 39 | 38 | 38 | 37 | 38 | 39 | 40 | 40 | 41 | 41 | 41 | 42 | 42 | 42 | 41 | 41 | 40 | 38 | 37 | 38 | 38 | 39.5 | 25.5 | 0
1976 | 1 | 24 | 1976-01-24 | 39 | 38 | 37 | 36 | 35 | 34 | 33 | 34 | 35 | 36 | 36 | 36 | 36 | 37 | 38 | 39 | 38 | 37 | 36 | 36 | 37 | 37 | 36 | 36 | 36.3333 | 28.6667 | 0
1976 | 1 | 25 | 1976-01-25 | 35 | 35 | 35 | 35 | 35 | 34 | 34 | 35 | 36 | 37 | 38 | 39 | 40 | 40 | 40 | 40 | 39 | 38 | 37 | 37 | 37 | 37 | 37 | 37 | 36.9583 | 28.0417 | 0
1976 | 1 | 26 | 1976-01-26 | 37 | 37 | 37 | 37 | 38 | 38 | 39 | 40 | 41 | 42 | 42 | 43 | 43 | 42 | 42 | 41 | 41 | 42 | 42 | 43 | 43 | 44 | 46 | 48 | 41.1667 | 23.8333 | 0
1976 | 1 | 27 | 1976-01-27 | 50 | 50 | 49 | 49 | 49 | 49 | 49 | 49 | 50 | 50 | 50 | 49 | 49 | 49 | 49 | 49 | 49 | 48 | 48 | 48 | 49 | 49 | 49 | 48 | 49.0417 | 15.9583 | 0
1976 | 1 | 28 | 1976-01-28 | 48 | 48 | 47 | 47 | 47 | 46 | 46 | 48 | 51 | 53 | 54 | 54 | 55 | 54 | 54 | 53 | 51 | 50 | 48 | 48 | 48 | 48 | 48 | 47 | 49.7083 | 15.2917 | 0
1976 | 1 | 29 | 1976-01-29 | 47 | 45 | 42 | 40 | 40 | 40 | 40 | 41 | 42 | 43 | 43 | 44 | 44 | 44 | 45 | 45 | 45 | 45 | 45 | 45 | 44 | 44 | 44 | 44 | 43.375 | 21.625 | 0
1976 | 1 | 30 | 1976-01-30 | 44 | 44 | 45 | 45 | 45 | 45 | 45 | 45 | 45 | 45 | 46 | 46 | 47 | 47 | 46 | 46 | 45 | 45 | 44 | 44 | 44 | 44 | 43 | 43 | 44.9167 | 20.0833 | 0
1976 | 1 | 31 | 1976-01-31 | 42 | 42 | 41 | 41 | 40 | 40 | 39 | 39 | 39 | 39 | 40 | 40 | 41 | 42 | 43 | 44 | 42 | 39 | 37 | 36 | 36 | 35 | 35 | 36 | 39.5 | 25.5 | 0
1976 | 2 | 1 | 1976-02-01 | 36 | 36 | 36 | 36 | 35 | 35 | 34 | 34 | 35 | 35 | 36 | 37 | 38 | 38 | 39 | 39 | 39 | 38 | 38 | 38 | 37 | 37 | 37 | 36 | 36.625 | 28.375 | 0
1976 | 2 | 2 | 1976-02-02 | 36 | 36 | 36 | 36 | 36 | 36 | 36 | 36 | 36 | 36 | 36 | 37 | 37 | 37 | 38 | 38 | 38 | 37 | 37 | 37 | 37 | 37 | 37 | 36 | 36.625 | 28.375 | 0
1976 | 2 | 3 | 1976-02-03 | 36 | 36 | 36 | 36 | 36 | 35 | 35 | 36 | 36 | 37 | 38 | 40 | 41 | 42 | 44 | 45 | 44 | 42 | 41 | 41 | 40 | 40 | 39 | 39 | 38.9583 | 26.0417 | 0
1976 | 2 | 4 | 1976-02-04 | 38 | 37 | 36 | 35 | 35 | 34 | 34 | 35 | 36 | 37 | 38 | 40 | 41 | 41 | 41 | 41 | 39 | 37 | 35 | 34 | 33 | 32 | 32 | 31 | 36.3333 | 28.6667 | 0
1976 | 2 | 5 | 1976-02-05 | 31 | 32 | 32 | 33 | 31 | 29 | 27 | 30 | 33 | 36 | 38 | 41 | 43 | 43 | 43 | 43 | 41 | 39 | 37 | 36 | 36 | 35 | 34 | 33 | 35.6667 | 29.3333 | 0
1976 | 2 | 6 | 1976-02-06 | 32 | 31 | 31 | 30 | 30 | 29 | 29 | 31 | 34 | 36 | 39 | 41 | 44 | 45 | 46 | 47 | 44 | 41 | 38 | 38 | 38 | 38 | 36 | 35 | 36.7917 | 28.2083 | 0
1976 | 2 | 7 | 1976-02-07 | 33 | 33 | 32 | 32 | 33 | 34 | 35 | 36 | 37 | 38 | 41 | 43 | 46 | 47 | 49 | 50 | 47 | 45 | 42 | 42 | 41 | 41 | 40 | 40 | 39.875 | 25.125 | 0
1976 | 2 | 8 | 1976-02-08 | 39 | 38 | 37 | 36 | 37 | 39 | 40 | 41 | 43 | 44 | 44 | 43 | 43 | 44 | 44 | 45 | 44 | 43 | 42 | 41 | 41 | 40 | 39 | 37 | 41 | 24 | 0
1976 | 2 | 9 | 1976-02-09 | 36 | 36 | 36 | 36 | 36 | 37 | 37 | 37 | 38 | 38 | 41 | 43 | 46 | 46 | 45 | 45 | 44 | 43 | 42 | 41 | 41 | 40 | 40 | 39 | 40.125 | 24.875 | 0
1976 | 2 | 10 | 1976-02-10 | 39 | 39 | 40 | 40 | 40 | 40 | 40 | 41 | 41 | 42 | 43 | 44 | 45 | 45 | 45 | 45 | 45 | 44 | 44 | 44 | 43 | 43 | 43 | 43 | 42.4167 | 22.5833 | 0
1976 | 2 | 11 | 1976-02-11 | 43 | 43 | 42 | 42 | 42 | 42 | 42 | 42 | 42 | 42 | 42 | 42 | 42 | 42 | 43 | 43 | 43 | 44 | 44 | 45 | 46 | 47 | 47 | 47 | 43.2917 | 21.7083 | 0
1976 | 2 | 12 | 1976-02-12 | 47 | 47 | 47 | 47 | 46 | 46 | 45 | 45 | 45 | 45 | 46 | 48 | 49 | 49 | 48 | 48 | 47 | 45 | 44 | 44 | 44 | 44 | 44 | 43 | 45.9583 | 19.0417 | 0
1976 | 2 | 13 | 1976-02-13 | 43 | 42 | 42 | 41 | 41 | 41 | 41 | 43 | 46 | 48 | 49 | 49 | 50 | 50 | 50 | 50 | 48 | 47 | 45 | 44 | 43 | 42 | 42 | 42 | 44.9583 | 20.0417 | 0
1976 | 2 | 14 | 1976-02-14 | 42 | 42 | 42 | 42 | 42 | 41 | 41 | 41 | 41 | 41 | 42 | 44 | 45 | 44 | 43 | 42 | 42 | 41 | 41 | 41 | 40 | 40 | 40 | 40 | 41.6667 | 23.3333 | 0
1976 | 2 | 15 | 1976-02-15 | 40 | 40 | 39 | 39 | 39 | 40 | 40 | 40 | 39 | 39 | 40 | 40 | 41 | 41 | 42 | 42 | 42 | 41 | 41 | 42 | 43 | 44 | 44 | 44 | 40.9167 | 24.0833 | 0
1976 | 2 | 16 | 1976-02-16 | 44 | 44 | 45 | 45 | 45 | 46 | 46 | 46 | 47 | 47 | 48 | 49 | 50 | 50 | 49 | 49 | 47 | 46 | 44 | 44 | 43 | 43 | 43 | 42 | 45.9167 | 19.0833 | 0
1976 | 2 | 17 | 1976-02-17 | 42 | 42 | 41 | 41 | 41 | 41 | 41 | 42 | 43 | 44 | 45 | 45 | 46 | 44 | 41 | 39 | 39 | 39 | 39 | 39 | 39 | 39 | 40 | 41 | 41.375 | 23.625 | 0
1976 | 2 | 18 | 1976-02-18 | 42 | 42 | 41 | 41 | 40 | 40 | 39 | 40 | 40 | 41 | 42 | 42 | 43 | 43 | 44 | 44 | 44 | 43 | 43 | 43 | 42 | 42 | 41 | 40 | 41.75 | 23.25 | 0
1976 | 2 | 19 | 1976-02-19 | 39 | 38 | 36 | 35 | 35 | 36 | 36 | 37 | 38 | 39 | 40 | 40 | 41 | 41 | 42 | 42 | 42 | 42 | 42 | 42 | 41 | 41 | 40 | 39 | 39.3333 | 25.6667 | 0
1976 | 2 | 20 | 1976-02-20 | 38 | 38 | 37 | 37 | 37 | 37 | 37 | 38 | 40 | 41 | 42 | 43 | 44 | 45 | 45 | 46 | 45 | 44 | 43 | 42 | 41 | 40 | 40 | 41 | 40.875 | 24.125 | 0
1976 | 2 | 21 | 1976-02-21 | 41 | 38 | 35 | 32 | 33 | 35 | 36 | 39 | 43 | 46 | 48 | 51 | 53 | 54 | 54 | 55 | 53 | 52 | 50 | 49 | 49 | 48 | 47 | 45 | 45.25 | 19.75 | 0
1976 | 2 | 22 | 1976-02-22 | 44 | 44 | 44 | 44 | 44 | 43 | 43 | 44 | 45 | 46 | 49 | 51 | 54 | 54 | 53 | 53 | 52 | 52 | 51 | 51 | 52 | 52 | 51 | 49 | 48.5417 | 16.4583 | 0
1976 | 2 | 23 | 1976-02-23 | 48 | 46 | 44 | 42 | 41 | 39 | 38 | 41 | 43 | 46 | 46 | 47 | 47 | 47 | 48 | 48 | 47 | 47 | 46 | 45 | 43 | 42 | 41 | 41 | 44.2917 | 20.7083 | 0
1976 | 2 | 24 | 1976-02-24 | 40 | 40 | 39 | 39 | 40 | 40 | 41 | 41 | 41 | 41 | 40 | 39 | 38 | 39 | 41 | 42 | 40 | 39 | 37 | 37 | 36 | 36 | 36 | 36 | 39.0833 | 25.9167 | 0
1976 | 2 | 25 | 1976-02-25 | 36 | 37 | 37 | 38 | 38 | 38 | 38 | 38 | 38 | 38 | 40 | 42 | 44 | 43 | 43 | 42 | 40 | 39 | 37 | 37 | 37 | 37 | 37 | 37 | 38.7917 | 26.2083 | 0
1976 | 2 | 26 | 1976-02-26 | 37 | 36 | 36 | 35 | 36 | 38 | 39 | 40 | 42 | 43 | 44 | 45 | 46 | 45 | 45 | 44 | 43 | 41 | 40 | 40 | 40 | 40 | 40 | 40 | 40.625 | 24.375 | 0
1976 | 2 | 27 | 1976-02-27 | 40 | 40 | 39 | 39 | 39 | 38 | 38 | 39 | 39 | 40 | 41 | 42 | 43 | 41 | 40 | 38 | 38 | 37 | 37 | 37 | 37 | 37 | 37 | 36 | 38.8333 | 26.1667 | 0
1976 | 2 | 28 | 1976-02-28 | 36 | 35 | 33 | 32 | 33 | 33 | 34 | 35 | 36 | 37 | 38 | 40 | 41 | 39 | 38 | 36 | 36 | 35 | 35 | 34 | 34 | 33 | 33 | 34 | 35.4167 | 29.5833 | 0
1976 | 2 | 29 | 1976-02-29 | 34 | 34 | 34 | 34 | 34 | 34 | 34 | 36 | 37 | 39 | 40 | 40 | 41 | 41 | 41 | 41 | 39 | 36 | 34 | 34 | 34 | 34 | 34 | 33 | 36.3333 | 28.6667 | 0
1976 | 3 | 1 | 1976-03-01 | 33 | 33 | 33 | 33 | 32 | 32 | 31 | 32 | 33 | 34 | 36 | 37 | 39 | 39 | 40 | 40 | 39 | 38 | 37 | 36 | 35 | 34 | 33 | 33 | 35.0833 | 29.9167 | 0
1976 | 3 | 2 | 1976-03-02 | 32 | 32 | 31 | 31 | 31 | 31 | 31 | 33 | 34 | 36 | 38 | 39 | 41 | 40 | 39 | 38 | 36 | 33 | 31 | 31 | 30 | 30 | 30 | 30 | 33.6667 | 31.3333 | 0
1976 | 3 | 3 | 1976-03-03 | 30 | 29 | 29 | 28 | 28 | 27 | 27 | 28 | 30 | 31 | 32 | 33 | 34 | 34 | 35 | 35 | 34 | 32 | 31 | 31 | 31 | 31 | 30 | 30 | 30.8333 | 34.1667 | 0
1976 | 3 | 4 | 1976-03-04 | 29 | 28 | 28 | 27 | 26 | 26 | 25 | 28 | 30 | 33 | 35 | 36 | 38 | 39 | 40 | 41 | 38 | 34 | 31 | 31 | 32 | 32 | 32 | 31 | 32.0833 | 32.9167 | 0
1976 | 3 | 5 | 1976-03-05 | 31 | 31 | 30 | 30 | 29 | 28 | 27 | 30 | 34 | 37 | 39 | 41 | 43 | 44 | 45 | 46 | 43 | 41 | 38 | 38 | 38 | 38 | 36 | 35 | 36.3333 | 28.6667 | 0
1976 | 3 | 6 | 1976-03-06 | 33 | 32 | 32 | 31 | 31 | 32 | 32 | 35 | 37 | 40 | 43 | 45 | 48 | 49 | 49 | 50 | 47 | 43 | 40 | 41 | 41 | 42 | 41 | 39 | 39.7083 | 25.2917 | 0
1976 | 3 | 7 | 1976-03-07 | 38 | 38 | 38 | 38 | 38 | 37 | 37 | 37 | 38 | 38 | 40 | 43 | 45 | 45 | 46 | 46 | 45 | 43 | 42 | 42 | 41 | 41 | 39 | 38 | 40.5417 | 24.4583 | 0
1976 | 3 | 8 | 1976-03-08 | 36 | 36 | 35 | 35 | 35 | 34 | 34 | 35 | 36 | 37 | 39 | 41 | 43 | 45 | 48 | 50 | 47 | 45 | 42 | 41 | 40 | 39 | 39 | 38 | 39.5833 | 25.4167 | 0
1976 | 3 | 9 | 1976-03-09 | 38 | 38 | 38 | 38 | 38 | 38 | 38 | 38 | 38 | 38 | 39 | 40 | 41 | 41 | 42 | 42 | 42 | 41 | 41 | 41 | 42 | 42 | 42 | 41 | 39.875 | 25.125 | 0
1976 | 3 | 10 | 1976-03-10 | 41 | 42 | 42 | 43 | 43 | 44 | 44 | 44 | 44 | 44 | 44 | 44 | 44 | 44 | 43 | 43 | 42 | 41 | 40 | 39 | 39 | 38 | 37 | 36 | 41.875 | 23.125 | 0
1976 | 3 | 11 | 1976-03-11 | 35 | 34 | 34 | 33 | 33 | 32 | 32 | 36 | 39 | 43 | 44 | 45 | 46 | 47 | 47 | 48 | 46 | 43 | 41 | 40 | 39 | 38 | 37 | 36 | 39.5 | 25.5 | 0
1976 | 3 | 12 | 1976-03-12 | 35 | 35 | 34 | 34 | 34 | 33 | 33 | 36 | 38 | 41 | 42 | 44 | 45 | 44 | 44 | 43 | 42 | 41 | 40 | 40 | 40 | 40 | 39 | 37 | 38.9167 | 26.0833 | 0
1976 | 3 | 13 | 1976-03-13 | 36 | 36 | 36 | 36 | 35 | 34 | 33 | 35 | 38 | 40 | 41 | 42 | 43 | 42 | 42 | 41 | 40 | 40 | 39 | 39 | 38 | 38 | 38 | 37 | 38.2917 | 26.7083 | 0
1976 | 3 | 14 | 1976-03-14 | 37 | 37 | 38 | 38 | 38 | 38 | 38 | 39 | 40 | 41 | 43 | 46 | 48 | 49 | 49 | 50 | 48 | 46 | 44 | 43 | 43 | 42 | 41 | 39 | 42.2917 | 22.7083 | 0
1976 | 3 | 15 | 1976-03-15 | 38 | 37 | 35 | 34 | 34 | 35 | 35 | 38 | 40 | 43 | 46 | 48 | 51 | 52 | 53 | 54 | 52 | 51 | 49 | 48 | 46 | 45 | 45 | 44 | 43.875 | 21.125 | 0
1976 | 3 | 16 | 1976-03-16 | 44 | 44 | 44 | 44 | 44 | 43 | 43 | 44 | 46 | 47 | 49 | 52 | 54 | 54 | 53 | 53 | 54 | 54 | 55 | 55 | 54 | 54 | 52 | 49 | 49.375 | 15.625 | 0
1976 | 3 | 17 | 1976-03-17 | 47 | 47 | 47 | 47 | 47 | 47 | 47 | 48 | 50 | 51 | 51 | 52 | 52 | 51 | 51 | 50 | 49 | 49 | 48 | 48 | 47 | 47 | 47 | 46 | 48.5833 | 16.4167 | 0
1976 | 3 | 18 | 1976-03-18 | 46 | 45 | 45 | 44 | 44 | 43 | 43 | 45 | 47 | 49 | 48 | 48 | 47 | 46 | 44 | 43 | 42 | 42 | 41 | 40 | 40 | 39 | 38 | 38 | 43.625 | 21.375 | 0
1976 | 3 | 19 | 1976-03-19 | 37 | 37 | 37 | 37 | 37 | 36 | 36 | 38 | 40 | 42 | 43 | 44 | 45 | 45 | 44 | 44 | 43 | 41 | 40 | 40 | 39 | 39 | 39 | 38 | 40.0417 | 24.9583 | 0
1976 | 3 | 20 | 1976-03-20 | 38 | 38 | 39 | 39 | 39 | 40 | 40 | 42 | 44 | 46 | 47 | 47 | 48 | 48 | 48 | 48 | 46 | 45 | 43 | 42 | 42 | 41 | 41 | 40 | 42.9583 | 22.0417 | 0
1976 | 3 | 21 | 1976-03-21 | 40 | 40 | 41 | 41 | 40 | 39 | 38 | 40 | 41 | 43 | 46 | 49 | 52 | 52 | 53 | 53 | 51 | 50 | 48 | 48 | 47 | 47 | 46 | 46 | 45.4583 | 19.5417 | 0
1976 | 3 | 22 | 1976-03-22 | 45 | 45 | 45 | 45 | 44 | 43 | 42 | 42 | 43 | 43 | 43 | 42 | 42 | 43 | 43 | 44 | 43 | 42 | 41 | 39 | 37 | 35 | 35 | 35 | 41.7083 | 23.2917 | 0
1976 | 3 | 23 | 1976-03-23 | 35 | 35 | 36 | 36 | 36 | 36 | 36 | 39 | 41 | 44 | 44 | 43 | 43 | 43 | 42 | 42 | 42 | 42 | 42 | 42 | 42 | 42 | 42 | 42 | 40.2917 | 24.7083 | 0
1976 | 3 | 24 | 1976-03-24 | 42 | 42 | 43 | 43 | 43 | 43 | 43 | 44 | 45 | 46 | 45 | 44 | 43 | 43 | 43 | 43 | 42 | 42 | 41 | 41 | 40 | 40 | 40 | 40 | 42.5417 | 22.4583 | 0
1976 | 3 | 25 | 1976-03-25 | 40 | 40 | 39 | 39 | 38 | 38 | 37 | 39 | 42 | 44 | 43 | 43 | 42 | 43 | 44 | 45 | 44 | 43 | 42 | 42 | 41 | 41 | 41 | 42 | 41.3333 | 23.6667 | 0
1976 | 3 | 26 | 1976-03-26 | 42 | 40 | 39 | 37 | 37 | 38 | 38 | 39 | 40 | 41 | 42 | 43 | 44 | 43 | 43 | 42 | 41 | 41 | 40 | 39 | 38 | 37 | 37 | 37 | 39.9167 | 25.0833 | 0
1976 | 3 | 27 | 1976-03-27 | 37 | 37 | 38 | 38 | 38 | 37 | 37 | 38 | 39 | 40 | 40 | 40 | 40 | 40 | 41 | 41 | 41 | 40 | 40 | 40 | 40 | 40 | 40 | 39 | 39.2083 | 25.7917 | 0
1976 | 3 | 28 | 1976-03-28 | 39 | 39 | 39 | 39 | 39 | 38 | 38 | 39 | 40 | 41 | 44 | 46 | 49 | 48 | 48 | 47 | 47 | 46 | 46 | 44 | 42 | 40 | 39 | 38 | 42.2917 | 22.7083 | 0
1976 | 3 | 29 | 1976-03-29 | 37 | 37 | 37 | 37 | 38 | 39 | 40 | 41 | 42 | 43 | 45 | 46 | 48 | 48 | 48 | 48 | 47 | 46 | 45 | 45 | 45 | 45 | 45 | 44 | 43.1667 | 21.8333 | 0
1976 | 3 | 30 | 1976-03-30 | 44 | 44 | 44 | 44 | 44 | 45 | 45 | 47 | 49 | 51 | 52 | 54 | 55 | 55 | 54 | 54 | 52 | 50 | 48 | 46 | 44 | 42 | 41 | 39 | 47.625 | 17.375 | 0
1976 | 3 | 31 | 1976-03-31 | 38 | 38 | 37 | 37 | 36 | 36 | 35 | 35 | 35 | 35 | 37 | 38 | 40 | 41 | 41 | 42 | 41 | 39 | 38 | 37 | 37 | 36 | 35 | 33 | 37.375 | 27.625 | 0
1976 | 4 | 1 | 1976-04-01 | 32 | 33 | 33 | 34 | 35 | 35 | 36 | 36 | 36 | 36 | 38 | 40 | 42 | 43 | 44 | 45 | 45 | 44 | 44 | 42 | 41 | 39 | 37 | 36 | 38.5833 | 26.4167 | 0
1976 | 4 | 2 | 1976-04-02 | 34 | 34 | 34 | 34 | 34 | 33 | 33 | 37 | 42 | 46 | 49 | 51 | 54 | 55 | 55 | 56 | 55 | 53 | 52 | 51 | 50 | 49 | 48 | 48 | 45.2917 | 19.7083 | 0
1976 | 4 | 3 | 1976-04-03 | 47 | 45 | 42 | 40 | 41 | 42 | 43 | 47 | 50 | 54 | 55 | 57 | 58 | 59 | 61 | 62 | 59 | 55 | 52 | 52 | 51 | 51 | 50 | 48 | 50.875 | 14.125 | 0
1976 | 4 | 4 | 1976-04-04 | 47 | 46 | 45 | 44 | 43 | 43 | 42 | 44 | 47 | 49 | 52 | 54 | 57 | 58 | 59 | 60 | 57 | 54 | 51 | 50 | 49 | 48 | 47 | 45 | 49.625 | 15.375 | 0
1976 | 4 | 5 | 1976-04-05 | 44 | 43 | 41 | 40 | 40 | 41 | 41 | 44 | 48 | 51 | 52 | 54 | 55 | 54 | 53 | 52 | 51 | 50 | 49 | 48 | 47 | 46 | 46 | 46 | 47.3333 | 17.6667 | 0
1976 | 4 | 6 | 1976-04-06 | 46 | 46 | 45 | 45 | 45 | 45 | 45 | 46 | 48 | 49 | 51 | 52 | 54 | 55 | 56 | 57 | 56 | 54 | 53 | 52 | 51 | 50 | 48 | 47 | 49.8333 | 15.1667 | 0
1976 | 4 | 7 | 1976-04-07 | 45 | 45 | 46 | 46 | 46 | 46 | 46 | 47 | 49 | 50 | 52 | 53 | 55 | 57 | 60 | 62 | 60 | 59 | 57 | 54 | 51 | 48 | 48 | 47 | 51.2083 | 13.7917 | 0
1976 | 4 | 8 | 1976-04-08 | 47 | 47 | 46 | 46 | 46 | 46 | 46 | 47 | 47 | 48 | 49 | 50 | 51 | 51 | 52 | 52 | 50 | 49 | 47 | 46 | 46 | 45 | 45 | 44 | 47.625 | 17.375 | 0
1976 | 4 | 9 | 1976-04-09 | 44 | 43 | 43 | 42 | 42 | 42 | 42 | 46 | 49 | 53 | 55 | 57 | 59 | 60 | 60 | 61 | 59 | 58 | 56 | 55 | 54 | 53 | 51 | 48 | 51.3333 | 13.6667 | 0
1976 | 4 | 10 | 1976-04-10 | 46 | 45 | 44 | 43 | 44 | 45 | 46 | 50 | 53 | 57 | 59 | 61 | 63 | 63 | 64 | 64 | 61 | 59 | 56 | 54 | 53 | 51 | 50 | 48 | 53.2917 | 11.7083 | 0
1976 | 4 | 11 | 1976-04-11 | 47 | 46 | 45 | 44 | 43 | 43 | 42 | 44 | 47 | 49 | 51 | 52 | 54 | 54 | 55 | 55 | 54 | 53 | 52 | 49 | 46 | 43 | 43 | 44 | 48.125 | 16.875 | 0
1976 | 4 | 12 | 1976-04-12 | 44 | 43 | 43 | 42 | 42 | 43 | 43 | 44 | 44 | 45 | 47 | 49 | 51 | 51 | 52 | 52 | 51 | 49 | 48 | 47 | 47 | 46 | 45 | 45 | 46.375 | 18.625 | 0
1976 | 4 | 13 | 1976-04-13 | 44 | 44 | 44 | 44 | 43 | 43 | 42 | 42 | 43 | 43 | 46 | 48 | 51 | 51 | 52 | 52 | 51 | 50 | 49 | 47 | 46 | 44 | 43 | 41 | 45.9583 | 19.0417 | 0
1976 | 4 | 14 | 1976-04-14 | 40 | 40 | 39 | 39 | 39 | 40 | 40 | 41 | 43 | 44 | 44 | 43 | 43 | 42 | 41 | 40 | 40 | 41 | 41 | 40 | 40 | 39 | 38 | 37 | 40.5833 | 24.4167 | 0
1976 | 4 | 15 | 1976-04-15 | 36 | 36 | 36 | 36 | 36 | 37 | 37 | 39 | 41 | 43 | 44 | 44 | 45 | 45 | 44 | 44 | 44 | 43 | 43 | 42 | 40 | 39 | 38 | 38 | 40.4167 | 24.5833 | 0
1976 | 4 | 16 | 1976-04-16 | 37 | 36 | 36 | 35 | 36 | 36 | 37 | 39 | 42 | 44 | 45 | 46 | 47 | 48 | 48 | 49 | 47 | 45 | 43 | 42 | 41 | 40 | 40 | 40 | 41.625 | 23.375 | 0
1976 | 4 | 17 | 1976-04-17 | 40 | 40 | 39 | 39 | 39 | 39 | 39 | 40 | 41 | 42 | 42 | 42 | 42 | 42 | 43 | 43 | 43 | 42 | 42 | 41 | 40 | 39 | 38 | 38 | 40.625 | 24.375 | 0
1976 | 4 | 18 | 1976-04-18 | 37 | 37 | 36 | 36 | 36 | 36 | 36 | 39 | 41 | 44 | 45 | 46 | 47 | 47 | 47 | 47 | 45 | 44 | 42 | 42 | 41 | 41 | 42 | 43 | 41.5417 | 23.4583 | 0
1976 | 4 | 19 | 1976-04-19 | 44 | 44 | 44 | 44 | 44 | 45 | 45 | 46 | 48 | 49 | 51 | 53 | 55 | 55 | 55 | 55 | 53 | 50 | 48 | 48 | 48 | 48 | 48 | 48 | 48.6667 | 16.3333 | 0
1976 | 4 | 20 | 1976-04-20 | 48 | 48 | 47 | 47 | 46 | 45 | 44 | 46 | 48 | 50 | 49 | 49 | 48 | 50 | 51 | 53 | 51 | 48 | 46 | 45 | 43 | 42 | 42 | 41 | 46.9583 | 18.0417 | 0
1976 | 4 | 21 | 1976-04-21 | 41 | 40 | 40 | 39 | 40 | 40 | 41 | 43 | 46 | 48 | 49 | 51 | 52 | 52 | 53 | 53 | 52 | 50 | 49 | 48 | 48 | 47 | 46 | 46 | 46.4167 | 18.5833 | 0
1976 | 4 | 22 | 1976-04-22 | 45 | 45 | 45 | 45 | 45 | 44 | 44 | 46 | 47 | 49 | 50 | 52 | 53 | 53 | 54 | 54 | 53 | 51 | 50 | 49 | 48 | 47 | 46 | 45 | 48.3333 | 16.6667 | 0
1976 | 4 | 23 | 1976-04-23 | 44 | 44 | 45 | 45 | 45 | 46 | 46 | 49 | 51 | 54 | 52 | 51 | 49 | 49 | 49 | 49 | 50 | 50 | 51 | 51 | 50 | 50 | 50 | 49 | 48.7083 | 16.2917 | 0
1976 | 4 | 24 | 1976-04-24 | 49 | 48 | 48 | 47 | 47 | 47 | 47 | 47 | 47 | 47 | 48 | 50 | 51 | 52 | 52 | 53 | 51 | 48 | 46 | 45 | 43 | 42 | 42 | 43 | 47.5 | 17.5 | 0
1976 | 4 | 25 | 1976-04-25 | 43 | 43 | 42 | 42 | 42 | 42 | 42 | 44 | 45 | 47 | 49 | 51 | 53 | 53 | 54 | 54 | 53 | 52 | 51 | 49 | 48 | 46 | 45 | 45 | 47.2917 | 17.7083 | 0
1976 | 4 | 26 | 1976-04-26 | 45 | 44 | 43 | 43 | 42 | 43 | 45 | 46 | 46 | 46 | 46 | 49 | 52 | 55 | 57 | 58 | 60 | 59 | 58 | 57 | 56 | 55 | 54 | 53 | 50.5 | 14.5 | 0
1976 | 4 | 27 | 1976-04-27 | 51 | 50 | 48 | 46 | 44 | 46 | 49 | 51 | 53 | 56 | 58 | 60 | 63 | 65 | 67 | 68 | 70 | 69 | 67 | 66 | 65 | 64 | 63 | 62 | 58.375 | 6.625 | 0
1976 | 4 | 28 | 1976-04-28 | 62 | 61 | 61 | 60 | 60 | 60 | 60 | 60 | 62 | 64 | 66 | 67 | 68 | 69 | 69 | 68 | 68 | 67 | 65 | 64 | 63 | 61 | 60 | 60 | 63.5417 | 1.4583 | 0
1976 | 4 | 29 | 1976-04-29 | 61 | 61 | 59 | 57 | 55 | 56 | 58 | 59 | 64 | 68 | 73 | 74 | 76 | 77 | 78 | 78 | 79 | 77 | 75 | 73 | 72 | 70 | 69 | 68 | 68.2083 | 0 | 3.2083
1976 | 4 | 30 | 1976-04-30 | 68 | 67 | 67 | 66 | 66 | 65 | 65 | 64 | 66 | 69 | 71 | 74 | 77 | 80 | 81 | 83 | 84 | 82 | 81 | 79 | 75 | 72 | 68 | 64 | 72.25 | 0 | 7.25
1976 | 5 | 1 | 1976-05-01 | 60 | 56 | 57 | 57 | 58 | 59 | 59 | 60 | 62 | 65 | 67 | 71 | 74 | 78 | 79 | 79 | 80 | 76 | 72 | 68 | 64 | 60 | 56 | 56 | 65.5417 | 0 | 0.54167
1976 | 5 | 2 | 1976-05-02 | 56 | 56 | 55 | 53 | 52 | 51 | 51 | 50 | 51 | 52 | 53 | 54 | 55 | 56 | 55 | 53 | 52 | 52 | 52 | 52 | 52 | 51 | 51 | 51 | 52.75 | 12.25 | 0
1976 | 5 | 3 | 1976-05-03 | 51 | 51 | 51 | 50 | 50 | 50 | 50 | 50 | 52 | 55 | 57 | 58 | 59 | 60 | 60 | 59 | 59 | 58 | 58 | 57 | 55 | 52 | 50 | 49 | 54.2083 | 10.7917 | 0
1976 | 5 | 4 | 1976-05-04 | 49 | 48 | 48 | 49 | 49 | 49 | 50 | 50 | 52 | 55 | 57 | 57 | 58 | 58 | 57 | 55 | 54 | 54 | 54 | 54 | 54 | 53 | 53 | 52 | 52.875 | 12.125 | 0
1976 | 5 | 5 | 1976-05-05 | 51 | 50 | 50 | 49 | 49 | 48 | 48 | 47 | 49 | 50 | 52 | 53 | 55 | 56 | 57 | 59 | 60 | 58 | 56 | 54 | 53 | 53 | 52 | 51 | 52.5 | 12.5 | 0
1976 | 5 | 6 | 1976-05-06 | 50 | 49 | 48 | 46 | 45 | 47 | 48 | 50 | 52 | 54 | 56 | 58 | 60 | 62 | 63 | 65 | 66 | 64 | 61 | 59 | 58 | 56 | 55 | 54 | 55.25 | 9.75 | 0
1976 | 5 | 7 | 1976-05-07 | 53 | 52 | 50 | 49 | 47 | 49 | 51 | 53 | 56 | 60 | 63 | 65 | 68 | 70 | 71 | 71 | 72 | 70 | 69 | 67 | 65 | 62 | 60 | 60 | 60.5417 | 4.4583 | 0
1976 | 5 | 8 | 1976-05-08 | 60 | 60 | 59 | 57 | 56 | 57 | 57 | 58 | 61 | 64 | 67 | 69 | 72 | 74 | 74 | 75 | 75 | 73 | 71 | 69 | 67 | 64 | 62 | 60 | 65.0417 | 0 | 0.041667
1976 | 5 | 9 | 1976-05-09 | 58 | 56 | 56 | 55 | 55 | 56 | 58 | 59 | 62 | 65 | 68 | 71 | 74 | 77 | 78 | 80 | 81 | 79 | 77 | 75 | 72 | 69 | 66 | 64 | 67.125 | 0 | 2.125
1976 | 5 | 10 | 1976-05-10 | 62 | 60 | 59 | 59 | 58 | 57 | 56 | 55 | 55 | 56 | 56 | 55 | 54 | 53 | 53 | 53 | 53 | 53 | 54 | 54 | 53 | 53 | 52 | 51 | 55.1667 | 9.8333 | 0
1976 | 5 | 11 | 1976-05-11 | 51 | 50 | 50 | 49 | 49 | 50 | 51 | 52 | 54 | 56 | 58 | 59 | 60 | 61 | 62 | 62 | 63 | 61 | 60 | 58 | 56 | 55 | 53 | 52 | 55.5 | 9.5 | 0
1976 | 5 | 12 | 1976-05-12 | 52 | 51 | 51 | 50 | 50 | 51 | 53 | 54 | 57 | 60 | 63 | 65 | 68 | 70 | 71 | 71 | 72 | 68 | 64 | 60 | 59 | 57 | 56 | 55 | 59.5 | 5.5 | 0
1976 | 5 | 13 | 1976-05-13 | 55 | 54 | 53 | 52 | 51 | 52 | 53 | 54 | 55 | 55 | 56 | 57 | 59 | 60 | 57 | 55 | 52 | 52 | 52 | 52 | 52 | 52 | 52 | 51 | 53.875 | 11.125 | 0
1976 | 5 | 14 | 1976-05-14 | 51 | 50 | 49 | 48 | 47 | 47 | 48 | 48 | 50 | 52 | 54 | 56 | 59 | 61 | 62 | 63 | 64 | 62 | 61 | 59 | 57 | 55 | 53 | 52 | 54.5 | 10.5 | 0
1976 | 5 | 15 | 1976-05-15 | 52 | 51 | 51 | 50 | 50 | 51 | 51 | 52 | 56 | 59 | 63 | 66 | 69 | 72 | 73 | 74 | 75 | 73 | 71 | 69 | 69 | 68 | 68 | 68 | 62.5417 | 2.4583 | 0
1976 | 5 | 16 | 1976-05-16 | 69 | 69 | 69 | 68 | 68 | 66 | 65 | 63 | 64 | 66 | 67 | 66 | 64 | 63 | 60 | 58 | 55 | 54 | 54 | 53 | 52 | 50 | 49 | 48 | 60.8333 | 4.1667 | 0
1976 | 5 | 17 | 1976-05-17 | 48 | 47 | 46 | 45 | 44 | 45 | 47 | 48 | 50 | 52 | 54 | 56 | 58 | 60 | 60 | 60 | 60 | 59 | 58 | 57 | 55 | 53 | 51 | 50 | 52.625 | 12.375 | 0
1976 | 5 | 18 | 1976-05-18 | 49 | 48 | 47 | 47 | 46 | 48 | 49 | 51 | 53 | 56 | 58 | 60 | 62 | 64 | 64 | 64 | 64 | 62 | 59 | 57 | 56 | 54 | 53 | 53 | 55.1667 | 9.8333 | 0
1976 | 5 | 19 | 1976-05-19 | 52 | 52 | 51 | 51 | 50 | 50 | 51 | 51 | 53 | 54 | 56 | 56 | 57 | 57 | 58 | 58 | 59 | 57 | 56 | 54 | 54 | 53 | 53 | 52 | 53.9583 | 11.0417 | 0
1976 | 5 | 20 | 1976-05-20 | 50 | 49 | 49 | 48 | 48 | 50 | 51 | 53 | 54 | 56 | 57 | 58 | 60 | 61 | 62 | 62 | 63 | 62 | 60 | 59 | 57 | 56 | 54 | 52 | 55.4583 | 9.5417 | 0
1976 | 5 | 21 | 1976-05-21 | 50 | 48 | 48 | 47 | 47 | 49 | 50 | 52 | 55 | 57 | 60 | 62 | 65 | 67 | 68 | 70 | 71 | 69 | 67 | 65 | 62 | 59 | 56 | 54 | 58.25 | 6.75 | 0
1976 | 5 | 22 | 1976-05-22 | 53 | 51 | 51 | 52 | 52 | 52 | 52 | 52 | 53 | 53 | 54 | 56 | 57 | 59 | 59 | 60 | 60 | 59 | 58 | 57 | 56 | 56 | 55 | 55 | 55.0833 | 9.9167 | 0
1976 | 5 | 23 | 1976-05-23 | 54 | 54 | 53 | 53 | 52 | 52 | 52 | 52 | 53 | 55 | 56 | 58 | 61 | 63 | 63 | 62 | 62 | 61 | 61 | 60 | 58 | 57 | 55 | 55 | 56.75 | 8.25 | 0
1976 | 5 | 24 | 1976-05-24 | 54 | 54 | 54 | 53 | 53 | 53 | 53 | 53 | 55 | 56 | 58 | 57 | 56 | 55 | 56 | 56 | 57 | 56 | 54 | 53 | 51 | 50 | 48 | 47 | 53.8333 | 11.1667 | 0
1976 | 5 | 25 | 1976-05-25 | 45 | 44 | 44 | 43 | 43 | 45 | 48 | 50 | 52 | 55 | 57 | 58 | 59 | 60 | 60 | 60 | 60 | 59 | 57 | 56 | 55 | 54 | 53 | 52 | 52.875 | 12.125 | 0
1976 | 5 | 26 | 1976-05-26 | 52 | 51 | 51 | 51 | 51 | 52 | 52 | 53 | 56 | 58 | 61 | 64 | 67 | 70 | 72 | 73 | 75 | 74 | 72 | 71 | 70 | 68 | 67 | 64 | 62.2917 | 2.7083 | 0
1976 | 5 | 27 | 1976-05-27 | 62 | 59 | 58 | 58 | 57 | 55 | 52 | 50 | 51 | 52 | 53 | 55 | 58 | 60 | 60 | 61 | 61 | 58 | 56 | 53 | 51 | 50 | 48 | 46 | 55.1667 | 9.8333 | 0
1976 | 5 | 28 | 1976-05-28 | 45 | 43 | 43 | 43 | 43 | 45 | 47 | 49 | 51 | 52 | 54 | 53 | 53 | 52 | 52 | 53 | 53 | 52 | 50 | 49 | 48 | 47 | 46 | 46 | 48.7083 | 16.2917 | 0
1976 | 5 | 29 | 1976-05-29 | 45 | 45 | 45 | 44 | 44 | 46 | 48 | 50 | 53 | 55 | 58 | 56 | 54 | 52 | 52 | 51 | 51 | 51 | 50 | 50 | 50 | 49 | 49 | 48 | 49.8333 | 15.1667 | 0
1976 | 5 | 30 | 1976-05-30 | 46 | 45 | 45 | 45 | 45 | 46 | 46 | 47 | 49 | 51 | 53 | 54 | 56 | 57 | 57 | 56 | 56 | 55 | 53 | 52 | 50 | 49 | 47 | 47 | 50.2917 | 14.7083 | 0
1976 | 5 | 31 | 1976-05-31 | 46 | 46 | 46 | 46 | 46 | 46 | 46 | 46 | 48 | 49 | 51 | 51 | 51 | 51 | 51 | 51 | 51 | 51 | 52 | 52 | 50 | 49 | 47 | 46 | 48.7083 | 16.2917 | 0
1976 | 6 | 1 | 1976-06-01 | 45 | 44 | 44 | 43 | 43 | 45 | 46 | 48 | 50 | 53 | 55 | 57 | 58 | 60 | 60 | 60 | 60 | 57 | 54 | 51 | 51 | 50 | 50 | 49 | 51.375 | 13.625 | 0
1976 | 6 | 2 | 1976-06-02 | 49 | 48 | 47 | 47 | 46 | 47 | 47 | 48 | 50 | 51 | 53 | 54 | 55 | 56 | 57 | 59 | 60 | 58 | 57 | 55 | 54 | 52 | 51 | 50 | 52.125 | 12.875 | 0
1976 | 6 | 3 | 1976-06-03 | 49 | 48 | 47 | 47 | 46 | 47 | 49 | 50 | 51 | 53 | 54 | 57 | 59 | 62 | 62 | 62 | 62 | 61 | 60 | 59 | 57 | 56 | 54 | 52 | 54.3333 | 10.6667 | 0
1976 | 6 | 4 | 1976-06-04 | 50 | 48 | 47 | 47 | 46 | 47 | 49 | 50 | 53 | 56 | 59 | 60 | 62 | 63 | 64 | 64 | 65 | 64 | 62 | 61 | 59 | 57 | 55 | 54 | 55.9167 | 9.0833 | 0
1976 | 6 | 5 | 1976-06-05 | 53 | 52 | 51 | 50 | 49 | 50 | 52 | 53 | 56 | 59 | 62 | 64 | 66 | 68 | 68 | 68 | 68 | 66 | 64 | 62 | 61 | 59 | 58 | 56 | 58.9583 | 6.0417 | 0
1976 | 6 | 6 | 1976-06-06 | 55 | 53 | 53 | 52 | 52 | 54 | 55 | 57 | 58 | 58 | 59 | 61 | 63 | 65 | 67 | 68 | 70 | 69 | 69 | 68 | 65 | 61 | 58 | 56 | 60.25 | 4.75 | 0
1976 | 6 | 7 | 1976-06-07 | 54 | 52 | 52 | 51 | 51 | 51 | 52 | 52 | 54 | 56 | 58 | 60 | 63 | 65 | 65 | 64 | 64 | 63 | 63 | 62 | 59 | 57 | 54 | 53 | 57.2917 | 7.7083 | 0
1976 | 6 | 8 | 1976-06-08 | 53 | 52 | 52 | 52 | 52 | 52 | 53 | 53 | 54 | 55 | 56 | 58 | 59 | 61 | 62 | 62 | 63 | 62 | 60 | 59 | 58 | 56 | 55 | 55 | 56.4167 | 8.5833 | 0
1976 | 6 | 9 | 1976-06-09 | 54 | 54 | 54 | 53 | 53 | 53 | 54 | 54 | 54 | 55 | 55 | 57 | 59 | 61 | 64 | 66 | 69 | 68 | 66 | 65 | 62 | 58 | 55 | 55 | 58.25 | 6.75 | 0
1976 | 6 | 10 | 1976-06-10 | 54 | 54 | 54 | 54 | 54 | 54 | 55 | 55 | 56 | 57 | 58 | 60 | 61 | 63 | 64 | 66 | 67 | 65 | 63 | 61 | 58 | 56 | 53 | 53 | 58.125 | 6.875 | 0
1976 | 6 | 11 | 1976-06-11 | 53 | 53 | 53 | 52 | 52 | 52 | 53 | 53 | 53 | 53 | 53 | 54 | 54 | 55 | 56 | 58 | 59 | 58 | 57 | 56 | 56 | 56 | 56 | 55 | 54.5833 | 10.4167 | 0
1976 | 6 | 12 | 1976-06-12 | 54 | 53 | 52 | 52 | 51 | 52 | 52 | 53 | 55 | 56 | 58 | 59 | 60 | 61 | 59 | 57 | 55 | 53 | 50 | 48 | 47 | 47 | 46 | 46 | 53.1667 | 11.8333 | 0
1976 | 6 | 13 | 1976-06-13 | 46 | 46 | 46 | 46 | 46 | 47 | 48 | 49 | 51 | 52 | 54 | 56 | 57 | 59 | 60 | 61 | 62 | 62 | 61 | 61 | 60 | 59 | 58 | 56 | 54.2917 | 10.7083 | 0
1976 | 6 | 14 | 1976-06-14 | 53 | 51 | 50 | 50 | 49 | 50 | 52 | 53 | 57 | 60 | 64 | 66 | 67 | 69 | 71 | 73 | 75 | 73 | 72 | 70 | 67 | 64 | 61 | 61 | 61.5833 | 3.4167 | 0
1976 | 6 | 15 | 1976-06-15 | 60 | 60 | 59 | 57 | 56 | 56 | 57 | 57 | 57 | 57 | 57 | 58 | 59 | 60 | 60 | 61 | 61 | 61 | 60 | 60 | 60 | 59 | 59 | 59 | 58.75 | 6.25 | 0
1976 | 6 | 16 | 1976-06-16 | 58 | 58 | 57 | 57 | 56 | 56 | 55 | 55 | 56 | 56 | 57 | 59 | 60 | 62 | 63 | 63 | 64 | 64 | 64 | 64 | 63 | 62 | 61 | 60 | 59.5833 | 5.4167 | 0
1976 | 6 | 17 | 1976-06-17 | 58 | 57 | 57 | 57 | 57 | 58 | 59 | 60 | 62 | 64 | 66 | 68 | 71 | 73 | 74 | 76 | 77 | 76 | 75 | 74 | 71 | 69 | 66 | 64 | 66.2083 | 0 | 1.2083
1976 | 6 | 18 | 1976-06-18 | 62 | 60 | 60 | 59 | 59 | 61 | 62 | 64 | 68 | 71 | 75 | 78 | 80 | 83 | 83 | 82 | 82 | 79 | 76 | 73 | 71 | 70 | 68 | 67 | 70.5417 | 0 | 5.5417
1976 | 6 | 19 | 1976-06-19 | 66 | 65 | 63 | 62 | 60 | 59 | 59 | 58 | 59 | 60 | 61 | 63 | 65 | 67 | 67 | 66 | 66 | 64 | 63 | 61 | 60 | 58 | 57 | 56 | 61.875 | 3.125 | 0
1976 | 6 | 20 | 1976-06-20 | 56 | 55 | 54 | 54 | 53 | 54 | 55 | 56 | 59 | 62 | 65 | 66 | 67 | 68 | 69 | 70 | 71 | 70 | 68 | 67 | 65 | 64 | 62 | 60 | 62.0833 | 2.9167 | 0
1976 | 6 | 21 | 1976-06-21 | 59 | 57 | 56 | 56 | 55 | 55 | 55 | 55 | 56 | 58 | 59 | 61 | 62 | 64 | 65 | 66 | 67 | 65 | 63 | 61 | 59 | 57 | 55 | 54 | 59.1667 | 5.8333 | 0
1976 | 6 | 22 | 1976-06-22 | 53 | 52 | 52 | 52 | 52 | 53 | 53 | 54 | 57 | 60 | 63 | 64 | 65 | 66 | 66 | 65 | 65 | 64 | 63 | 62 | 60 | 57 | 55 | 54 | 58.625 | 6.375 | 0
1976 | 6 | 23 | 1976-06-23 | 54 | 53 | 53 | 52 | 52 | 53 | 53 | 54 | 56 | 57 | 59 | 61 | 62 | 64 | 65 | 65 | 66 | 64 | 63 | 61 | 60 | 59 | 58 | 58 | 58.4167 | 6.5833 | 0
1976 | 6 | 24 | 1976-06-24 | 58 | 58 | 57 | 57 | 56 | 56 | 57 | 57 | 57 | 58 | 58 | 60 | 61 | 63 | 62 | 62 | 61 | 59 | 58 | 56 | 55 | 53 | 52 | 51 | 57.5833 | 7.4167 | 0
1976 | 6 | 25 | 1976-06-25 | 51 | 50 | 49 | 47 | 46 | 47 | 49 | 50 | 53 | 55 | 58 | 60 | 63 | 65 | 65 | 66 | 66 | 66 | 66 | 66 | 62 | 57 | 53 | 53 | 56.7917 | 8.2083 | 0
1976 | 6 | 26 | 1976-06-26 | 53 | 53 | 52 | 52 | 51 | 53 | 54 | 56 | 58 | 61 | 63 | 65 | 66 | 68 | 69 | 70 | 71 | 70 | 68 | 67 | 64 | 62 | 59 | 58 | 60.9583 | 4.0417 | 0
1976 | 6 | 27 | 1976-06-27 | 58 | 57 | 56 | 56 | 55 | 57 | 58 | 60 | 63 | 66 | 69 | 71 | 73 | 75 | 76 | 78 | 79 | 78 | 78 | 77 | 74 | 71 | 68 | 66 | 67.4583 | 0 | 2.4583
1976 | 6 | 28 | 1976-06-28 | 64 | 62 | 60 | 59 | 57 | 59 | 61 | 63 | 67 | 71 | 75 | 77 | 78 | 80 | 80 | 79 | 79 | 77 | 74 | 72 | 70 | 69 | 67 | 66 | 69.4167 | 0 | 4.4167
1976 | 6 | 29 | 1976-06-29 | 65 | 64 | 63 | 63 | 62 | 62 | 62 | 62 | 63 | 63 | 64 | 66 | 68 | 70 | 70 | 69 | 69 | 69 | 69 | 69 | 66 | 64 | 61 | 60 | 65.125 | 0 | 0.125
1976 | 6 | 30 | 1976-06-30 | 60 | 59 | 57 | 56 | 54 | 56 | 58 | 60 | 62 | 63 | 65 | 66 | 66 | 67 | 65 | 64 | 62 | 61 | 60 | 59 | 58 | 56 | 55 | 55 | 60.1667 | 4.8333 | 0
1976 | 7 | 1 | 1976-07-01 | 54 | 54 | 54 | 54 | 54 | 55 | 56 | 57 | 59 | 62 | 64 | 66 | 67 | 69 | 69 | 68 | 68 | 66 | 64 | 62 | 61 | 59 | 58 | 57 | 60.7083 | 4.2917 | 0
1976 | 7 | 2 | 1976-07-02 | 57 | 56 | 55 | 53 | 52 | 53 | 55 | 56 | 59 | 61 | 64 | 67 | 69 | 72 | 73 | 74 | 75 | 73 | 72 | 70 | 68 | 65 | 63 | 62 | 63.5 | 1.5 | 0
1976 | 7 | 3 | 1976-07-03 | 62 | 61 | 59 | 58 | 56 | 56 | 57 | 57 | 58 | 58 | 59 | 60 | 60 | 61 | 63 | 65 | 67 | 66 | 64 | 63 | 62 | 61 | 60 | 60 | 60.5417 | 4.4583 | 0
1976 | 7 | 4 | 1976-07-04 | 60 | 60 | 60 | 59 | 59 | 59 | 60 | 60 | 63 | 65 | 68 | 69 | 70 | 71 | 72 | 74 | 75 | 73 | 70 | 68 | 67 | 65 | 64 | 63 | 65.5833 | 0 | 0.58333
1976 | 7 | 5 | 1976-07-05 | 63 | 62 | 61 | 61 | 60 | 62 | 63 | 65 | 67 | 70 | 72 | 74 | 77 | 79 | 80 | 80 | 81 | 80 | 79 | 78 | 75 | 72 | 69 | 67 | 70.7083 | 0 | 5.7083
1976 | 7 | 6 | 1976-07-06 | 66 | 64 | 63 | 61 | 60 | 61 | 62 | 63 | 66 | 68 | 71 | 73 | 75 | 77 | 77 | 77 | 77 | 76 | 74 | 73 | 70 | 68 | 65 | 65 | 68.8333 | 0 | 3.8333
1976 | 7 | 7 | 1976-07-07 | 64 | 64 | 64 | 63 | 63 | 63 | 64 | 64 | 64 | 64 | 64 | 66 | 69 | 71 | 70 | 69 | 68 | 67 | 65 | 64 | 64 | 65 | 65 | 64 | 65.3333 | 0 | 0.33333
1976 | 7 | 8 | 1976-07-08 | 64 | 63 | 62 | 61 | 60 | 60 | 59 | 59 | 61 | 62 | 64 | 65 | 66 | 67 | 68 | 68 | 69 | 68 | 68 | 67 | 65 | 64 | 62 | 61 | 63.875 | 1.125 | 0
1976 | 7 | 9 | 1976-07-09 | 60 | 59 | 58 | 58 | 57 | 58 | 58 | 59 | 60 | 62 | 63 | 64 | 66 | 67 | 68 | 68 | 69 | 68 | 66 | 65 | 64 | 62 | 61 | 60 | 62.5 | 2.5 | 0
1976 | 7 | 10 | 1976-07-10 | 59 | 58 | 56 | 55 | 53 | 55 | 58 | 60 | 61 | 63 | 64 | 65 | 67 | 68 | 69 | 69 | 70 | 69 | 68 | 67 | 66 | 65 | 64 | 63 | 63 | 2 | 0
1976 | 7 | 11 | 1976-07-11 | 62 | 61 | 61 | 60 | 60 | 60 | 60 | 60 | 61 | 63 | 64 | 66 | 68 | 70 | 70 | 70 | 70 | 69 | 68 | 67 | 66 | 64 | 63 | 62 | 64.375 | 0.625 | 0
1976 | 7 | 12 | 1976-07-12 | 60 | 59 | 58 | 57 | 56 | 56 | 57 | 57 | 59 | 62 | 64 | 65 | 66 | 67 | 67 | 68 | 68 | 67 | 66 | 65 | 61 | 58 | 54 | 54 | 61.2917 | 3.7083 | 0
1976 | 7 | 13 | 1976-07-13 | 53 | 53 | 54 | 54 | 55 | 56 | 56 | 57 | 60 | 62 | 65 | 67 | 68 | 70 | 71 | 72 | 73 | 71 | 70 | 68 | 66 | 64 | 62 | 61 | 62.8333 | 2.1667 | 0
1976 | 7 | 14 | 1976-07-14 | 60 | 59 | 58 | 58 | 57 | 58 | 59 | 60 | 63 | 65 | 68 | 70 | 73 | 75 | 76 | 76 | 77 | 75 | 74 | 72 | 69 | 67 | 64 | 63 | 66.5 | 0 | 1.5
1976 | 7 | 15 | 1976-07-15 | 62 | 61 | 60 | 60 | 59 | 61 | 63 | 65 | 68 | 71 | 74 | 77 | 79 | 82 | 83 | 84 | 85 | 83 | 81 | 79 | 77 | 74 | 72 | 70 | 72.0833 | 0 | 7.0833
1976 | 7 | 16 | 1976-07-16 | 68 | 66 | 64 | 61 | 59 | 61 | 62 | 64 | 66 | 68 | 70 | 72 | 74 | 76 | 78 | 80 | 82 | 80 | 77 | 75 | 72 | 68 | 65 | 63 | 69.625 | 0 | 4.625
1976 | 7 | 17 | 1976-07-17 | 61 | 59 | 58 | 58 | 57 | 58 | 59 | 60 | 61 | 63 | 64 | 66 | 67 | 69 | 70 | 72 | 73 | 72 | 71 | 70 | 68 | 65 | 63 | 61 | 64.375 | 0.625 | 0
1976 | 7 | 18 | 1976-07-18 | 59 | 57 | 56 | 56 | 55 | 56 | 56 | 57 | 60 | 62 | 65 | 67 | 70 | 72 | 73 | 73 | 74 | 74 | 73 | 73 | 70 | 68 | 65 | 61 | 64.6667 | 0.33333 | 0
1976 | 7 | 19 | 1976-07-19 | 58 | 54 | 54 | 53 | 53 | 55 | 56 | 58 | 61 | 65 | 68 | 71 | 74 | 77 | 78 | 78 | 79 | 77 | 74 | 72 | 70 | 67 | 65 | 63 | 65.8333 | 0 | 0.83333
1976 | 7 | 20 | 1976-07-20 | 62 | 60 | 60 | 60 | 60 | 60 | 60 | 60 | 62 | 63 | 65 | 66 | 66 | 67 | 68 | 69 | 70 | 69 | 68 | 67 | 65 | 63 | 61 | 60 | 63.7917 | 1.2083 | 0
1976 | 7 | 21 | 1976-07-21 | 60 | 59 | 58 | 57 | 56 | 57 | 59 | 60 | 61 | 63 | 64 | 65 | 67 | 68 | 67 | 67 | 66 | 65 | 64 | 63 | 62 | 62 | 61 | 61 | 62.1667 | 2.8333 | 0
1976 | 7 | 22 | 1976-07-22 | 60 | 60 | 59 | 59 | 58 | 58 | 59 | 59 | 60 | 61 | 62 | 64 | 67 | 69 | 69 | 68 | 68 | 67 | 67 | 66 | 64 | 63 | 61 | 60 | 62.8333 | 2.1667 | 0
1976 | 7 | 23 | 1976-07-23 | 60 | 59 | 59 | 58 | 58 | 59 | 60 | 61 | 65 | 68 | 72 | 74 | 77 | 79 | 80 | 82 | 83 | 81 | 80 | 78 | 74 | 71 | 67 | 65 | 69.5833 | 0 | 4.5833
1976 | 7 | 24 | 1976-07-24 | 64 | 62 | 61 | 59 | 58 | 59 | 60 | 61 | 64 | 67 | 70 | 71 | 72 | 73 | 75 | 76 | 78 | 77 | 75 | 74 | 72 | 70 | 68 | 66 | 68 | 0 | 3
1976 | 7 | 25 | 1976-07-25 | 65 | 63 | 62 | 61 | 60 | 61 | 62 | 63 | 65 | 68 | 70 | 73 | 75 | 78 | 79 | 81 | 82 | 79 | 77 | 74 | 71 | 69 | 66 | 64 | 69.5 | 0 | 4.5
1976 | 7 | 26 | 1976-07-26 | 63 | 61 | 61 | 60 | 60 | 59 | 59 | 58 | 59 | 60 | 61 | 62 | 62 | 63 | 63 | 63 | 63 | 63 | 63 | 63 | 62 | 60 | 59 | 58 | 61.0417 | 3.9583 | 0
1976 | 7 | 27 | 1976-07-27 | 57 | 56 | 55 | 54 | 53 | 54 | 56 | 57 | 60 | 63 | 66 | 68 | 71 | 73 | 74 | 75 | 76 | 74 | 72 | 70 | 68 | 66 | 64 | 63 | 64.375 | 0.625 | 0
1976 | 7 | 28 | 1976-07-28 | 62 | 61 | 60 | 59 | 58 | 59 | 59 | 60 | 64 | 69 | 73 | 75 | 77 | 79 | 80 | 82 | 83 | 80 | 78 | 75 | 71 | 68 | 64 | 64 | 69.1667 | 0 | 4.1667
1976 | 7 | 29 | 1976-07-29 | 63 | 63 | 62 | 62 | 61 | 61 | 60 | 60 | 61 | 61 | 62 | 64 | 67 | 69 | 70 | 71 | 72 | 71 | 69 | 68 | 65 | 63 | 60 | 60 | 64.375 | 0.625 | 0
1976 | 7 | 30 | 1976-07-30 | 60 | 60 | 60 | 60 | 60 | 59 | 59 | 58 | 61 | 65 | 68 | 70 | 72 | 74 | 74 | 74 | 74 | 73 | 71 | 70 | 68 | 65 | 63 | 62 | 65.8333 | 0 | 0.83333
1976 | 7 | 31 | 1976-07-31 | 62 | 61 | 60 | 58 | 57 | 58 | 59 | 60 | 62 | 65 | 67 | 69 | 70 | 72 | 74 | 75 | 77 | 76 | 74 | 73 | 70 | 66 | 63 | 63 | 66.2917 | 0 | 1.2917
1976 | 8 | 1 | 1976-08-01 | 62 | 62 | 61 | 61 | 60 | 60 | 61 | 61 | 62 | 64 | 65 | 66 | 68 | 69 | 70 | 72 | 73 | 71 | 70 | 68 | 67 | 65 | 64 | 63 | 65.2083 | 0 | 0.20833
1976 | 8 | 2 | 1976-08-02 | 63 | 62 | 61 | 61 | 60 | 60 | 60 | 60 | 63 | 65 | 68 | 70 | 73 | 75 | 74 | 74 | 73 | 71 | 70 | 68 | 66 | 64 | 62 | 61 | 66 | 0 | 1
1976 | 8 | 3 | 1976-08-03 | 61 | 60 | 60 | 59 | 59 | 59 | 60 | 60 | 61 | 62 | 63 | 64 | 66 | 67 | 70 | 72 | 75 | 72 | 70 | 67 | 64 | 61 | 58 | 58 | 63.6667 | 1.3333 | 0
1976 | 8 | 4 | 1976-08-04 | 58 | 58 | 58 | 59 | 59 | 59 | 59 | 59 | 60 | 61 | 62 | 64 | 65 | 67 | 67 | 66 | 66 | 66 | 65 | 65 | 64 | 63 | 62 | 62 | 62.25 | 2.75 | 0
1976 | 8 | 5 | 1976-08-05 | 61 | 61 | 61 | 60 | 60 | 60 | 61 | 61 | 62 | 63 | 64 | 65 | 66 | 67 | 67 | 66 | 66 | 66 | 65 | 65 | 63 | 62 | 60 | 59 | 62.9583 | 2.0417 | 0
1976 | 8 | 6 | 1976-08-06 | 59 | 58 | 58 | 59 | 59 | 60 | 60 | 61 | 62 | 63 | 64 | 65 | 66 | 67 | 67 | 67 | 67 | 66 | 65 | 64 | 63 | 63 | 62 | 62 | 62.7917 | 2.2083 | 0
1976 | 8 | 7 | 1976-08-07 | 61 | 61 | 61 | 60 | 60 | 60 | 60 | 60 | 60 | 59 | 59 | 59 | 60 | 60 | 60 | 60 | 60 | 60 | 60 | 60 | 60 | 59 | 59 | 59 | 59.875 | 5.125 | 0
1976 | 8 | 8 | 1976-08-08 | 59 | 59 | 59 | 58 | 58 | 58 | 59 | 59 | 60 | 61 | 62 | 63 | 63 | 64 | 65 | 65 | 66 | 66 | 65 | 65 | 64 | 63 | 62 | 61 | 61.8333 | 3.1667 | 0
1976 | 8 | 9 | 1976-08-09 | 61 | 60 | 60 | 59 | 59 | 59 | 60 | 60 | 61 | 63 | 64 | 65 | 67 | 68 | 69 | 70 | 71 | 70 | 70 | 69 | 68 | 66 | 65 | 64 | 64.5 | 0.5 | 0
1976 | 8 | 10 | 1976-08-10 | 64 | 63 | 62 | 62 | 61 | 62 | 62 | 63 | 65 | 68 | 70 | 71 | 72 | 73 | 74 | 75 | 76 | 75 | 73 | 72 | 70 | 68 | 66 | 65 | 68 | 0 | 3
1976 | 8 | 11 | 1976-08-11 | 64 | 63 | 61 | 58 | 56 | 57 | 58 | 59 | 62 | 65 | 68 | 71 | 73 | 76 | 78 | 79 | 81 | 78 | 76 | 73 | 71 | 68 | 66 | 65 | 67.75 | 0 | 2.75
1976 | 8 | 12 | 1976-08-12 | 65 | 64 | 62 | 61 | 59 | 59 | 60 | 60 | 61 | 62 | 63 | 66 | 68 | 71 | 71 | 72 | 72 | 70 | 69 | 67 | 65 | 63 | 61 | 61 | 64.6667 | 0.33333 | 0
1976 | 8 | 13 | 1976-08-13 | 60 | 60 | 60 | 59 | 59 | 59 | 58 | 58 | 58 | 59 | 59 | 59 | 60 | 60 | 60 | 61 | 61 | 61 | 60 | 60 | 60 | 59 | 59 | 59 | 59.5 | 5.5 | 0
1976 | 8 | 14 | 1976-08-14 | 60 | 60 | 60 | 60 | 60 | 60 | 59 | 59 | 62 | 64 | 67 | 68 | 70 | 71 | 70 | 68 | 67 | 65 | 64 | 62 | 61 | 61 | 60 | 60 | 63.25 | 1.75 | 0
1976 | 8 | 15 | 1976-08-15 | 59 | 59 | 59 | 58 | 58 | 58 | 59 | 59 | 59 | 59 | 59 | 58 | 57 | 56 | 56 | 57 | 57 | 57 | 56 | 56 | 56 | 56 | 56 | 56 | 57.5 | 7.5 | 0
1976 | 8 | 16 | 1976-08-16 | 56 | 56 | 56 | 55 | 55 | 56 | 56 | 57 | 58 | 59 | 60 | 61 | 63 | 64 | 64 | 64 | 64 | 63 | 61 | 60 | 59 | 59 | 58 | 58 | 59.25 | 5.75 | 0
1976 | 8 | 17 | 1976-08-17 | 57 | 57 | 56 | 55 | 54 | 55 | 56 | 57 | 59 | 60 | 62 | 65 | 67 | 70 | 70 | 71 | 71 | 68 | 66 | 63 | 62 | 60 | 59 | 58 | 61.5833 | 3.4167 | 0
1976 | 8 | 18 | 1976-08-18 | 58 | 57 | 57 | 56 | 56 | 57 | 57 | 58 | 59 | 60 | 61 | 64 | 67 | 70 | 71 | 72 | 73 | 71 | 68 | 66 | 66 | 65 | 65 | 63 | 63.2083 | 1.7917 | 0
1976 | 8 | 19 | 1976-08-19 | 60 | 58 | 57 | 57 | 56 | 56 | 57 | 57 | 58 | 58 | 59 | 58 | 57 | 56 | 56 | 57 | 57 | 57 | 58 | 58 | 58 | 59 | 59 | 59 | 57.5833 | 7.4167 | 0
1976 | 8 | 20 | 1976-08-20 | 60 | 60 | 60 | 61 | 61 | 61 | 60 | 60 | 62 | 65 | 67 | 68 | 68 | 69 | 70 | 71 | 72 | 69 | 67 | 64 | 63 | 61 | 60 | 59 | 64.0833 | 0.91667 | 0
1976 | 8 | 21 | 1976-08-21 | 59 | 58 | 58 | 57 | 57 | 58 | 58 | 59 | 61 | 63 | 65 | 67 | 69 | 71 | 72 | 72 | 73 | 70 | 67 | 64 | 63 | 61 | 60 | 59 | 63.375 | 1.625 | 0
1976 | 8 | 22 | 1976-08-22 | 58 | 57 | 56 | 55 | 54 | 56 | 57 | 59 | 61 | 62 | 64 | 65 | 66 | 67 | 66 | 66 | 65 | 64 | 64 | 63 | 62 | 61 | 60 | 60 | 61.1667 | 3.8333 | 0
1976 | 8 | 23 | 1976-08-23 | 59 | 59 | 59 | 58 | 58 | 58 | 58 | 58 | 60 | 63 | 65 | 65 | 66 | 66 | 65 | 65 | 64 | 63 | 61 | 60 | 60 | 59 | 59 | 59 | 61.125 | 3.875 | 0
1976 | 8 | 24 | 1976-08-24 | 60 | 60 | 60 | 60 | 60 | 60 | 60 | 60 | 61 | 63 | 64 | 65 | 67 | 68 | 68 | 68 | 68 | 66 | 65 | 63 | 62 | 61 | 60 | 60 | 62.875 | 2.125 | 0
1976 | 8 | 25 | 1976-08-25 | 59 | 59 | 59 | 58 | 58 | 58 | 58 | 58 | 60 | 61 | 63 | 64 | 65 | 66 | 66 | 67 | 67 | 64 | 62 | 59 | 58 | 58 | 57 | 56 | 60.8333 | 4.1667 | 0
1976 | 8 | 26 | 1976-08-26 | 56 | 55 | 55 | 54 | 54 | 54 | 55 | 55 | 58 | 61 | 64 | 65 | 66 | 67 | 67 | 68 | 68 | 67 | 65 | 64 | 63 | 61 | 60 | 60 | 60.9167 | 4.0833 | 0
1976 | 8 | 27 | 1976-08-27 | 60 | 60 | 60 | 59 | 59 | 59 | 58 | 58 | 60 | 61 | 63 | 64 | 65 | 66 | 67 | 69 | 70 | 69 | 67 | 66 | 65 | 63 | 62 | 62 | 63 | 2 | 0
1976 | 8 | 28 | 1976-08-28 | 62 | 62 | 62 | 61 | 61 | 61 | 62 | 62 | 65 | 67 | 70 | 72 | 73 | 75 | 76 | 76 | 77 | 74 | 70 | 67 | 66 | 65 | 64 | 64 | 67.25 | 0 | 2.25
1976 | 8 | 29 | 1976-08-29 | 63 | 63 | 62 | 62 | 61 | 61 | 61 | 61 | 64 | 66 | 69 | 69 | 69 | 69 | 71 | 73 | 75 | 72 | 70 | 67 | 65 | 63 | 61 | 60 | 65.7083 | 0 | 0.70833
1976 | 8 | 30 | 1976-08-30 | 60 | 59 | 59 | 58 | 58 | 58 | 58 | 58 | 59 | 59 | 60 | 64 | 68 | 72 | 73 | 75 | 76 | 74 | 71 | 69 | 67 | 65 | 63 | 62 | 64.375 | 0.625 | 0
1976 | 8 | 31 | 1976-08-31 | 61 | 60 | 59 | 58 | 57 | 57 | 57 | 57 | 59 | 62 | 64 | 67 | 69 | 72 | 73 | 74 | 75 | 73 | 71 | 69 | 68 | 66 | 65 | 64 | 64.875 | 0.125 | 0
1976 | 9 | 1 | 1976-09-01 | 62 | 61 | 60 | 59 | 58 | 58 | 57 | 57 | 57 | 56 | 56 | 58 | 61 | 63 | 64 | 65 | 66 | 64 | 62 | 60 | 59 | 57 | 56 | 57 | 59.7083 | 5.2917 | 0
1976 | 9 | 2 | 1976-09-02 | 57 | 58 | 57 | 56 | 55 | 56 | 56 | 57 | 59 | 60 | 62 | 63 | 65 | 66 | 67 | 68 | 69 | 68 | 66 | 65 | 64 | 63 | 62 | 60 | 61.625 | 3.375 | 0
1976 | 9 | 3 | 1976-09-03 | 58 | 56 | 56 | 57 | 57 | 57 | 58 | 58 | 61 | 63 | 66 | 68 | 70 | 72 | 73 | 74 | 75 | 72 | 69 | 66 | 65 | 64 | 63 | 62 | 64.1667 | 0.83333 | 0
1976 | 9 | 4 | 1976-09-04 | 60 | 59 | 58 | 56 | 55 | 56 | 56 | 57 | 58 | 60 | 61 | 64 | 67 | 70 | 70 | 70 | 70 | 68 | 67 | 65 | 64 | 64 | 63 | 64 | 62.5833 | 2.4167 | 0
1976 | 9 | 5 | 1976-09-05 | 64 | 65 | 64 | 64 | 63 | 63 | 63 | 63 | 63 | 62 | 62 | 62 | 61 | 61 | 60 | 58 | 57 | 57 | 56 | 56 | 56 | 55 | 55 | 54 | 60.1667 | 4.8333 | 0
1976 | 9 | 6 | 1976-09-06 | 54 | 53 | 53 | 53 | 53 | 53 | 52 | 52 | 54 | 57 | 59 | 60 | 62 | 63 | 63 | 62 | 62 | 61 | 61 | 60 | 59 | 57 | 56 | 56 | 57.2917 | 7.7083 | 0
1976 | 9 | 7 | 1976-09-07 | 55 | 55 | 55 | 55 | 55 | 55 | 55 | 55 | 57 | 58 | 60 | 61 | 63 | 64 | 65 | 66 | 67 | 64 | 61 | 58 | 58 | 58 | 58 | 57 | 58.9583 | 6.0417 | 0
1976 | 9 | 8 | 1976-09-08 | 56 | 55 | 54 | 53 | 52 | 52 | 53 | 53 | 56 | 60 | 63 | 66 | 69 | 72 | 72 | 71 | 71 | 68 | 65 | 62 | 61 | 61 | 60 | 59 | 61 | 4 | 0
1976 | 9 | 9 | 1976-09-09 | 58 | 57 | 56 | 55 | 54 | 55 | 56 | 57 | 61 | 65 | 69 | 72 | 75 | 78 | 78 | 78 | 78 | 74 | 69 | 65 | 64 | 64 | 63 | 61 | 65.0833 | 0 | 0.083333
1976 | 9 | 10 | 1976-09-10 | 60 | 58 | 56 | 55 | 53 | 53 | 54 | 54 | 58 | 62 | 66 | 69 | 72 | 75 | 76 | 77 | 78 | 75 | 71 | 68 | 66 | 65 | 63 | 61 | 64.375 | 0.625 | 0
1976 | 9 | 11 | 1976-09-11 | 60 | 58 | 56 | 55 | 53 | 53 | 53 | 53 | 56 | 58 | 61 | 62 | 62 | 63 | 63 | 63 | 63 | 62 | 62 | 61 | 61 | 60 | 60 | 60 | 59.0833 | 5.9167 | 0
1976 | 9 | 12 | 1976-09-12 | 60 | 60 | 59 | 59 | 58 | 58 | 59 | 59 | 60 | 60 | 61 | 63 | 64 | 66 | 66 | 66 | 66 | 64 | 63 | 61 | 60 | 60 | 59 | 58 | 61.2083 | 3.7917 | 0
1976 | 9 | 13 | 1976-09-13 | 57 | 56 | 55 | 55 | 54 | 54 | 55 | 55 | 58 | 62 | 65 | 67 | 70 | 72 | 72 | 71 | 71 | 69 | 68 | 66 | 65 | 63 | 62 | 61 | 62.625 | 2.375 | 0
1976 | 9 | 14 | 1976-09-14 | 59 | 58 | 58 | 57 | 57 | 58 | 59 | 60 | 60 | 61 | 61 | 61 | 61 | 61 | 61 | 62 | 62 | 62 | 61 | 61 | 59 | 58 | 56 | 56 | 59.5417 | 5.4583 | 0
1976 | 9 | 15 | 1976-09-15 | 55 | 55 | 54 | 52 | 51 | 52 | 53 | 54 | 56 | 57 | 59 | 60 | 62 | 63 | 63 | 64 | 64 | 63 | 62 | 61 | 60 | 60 | 59 | 57 | 58.1667 | 6.8333 | 0
1976 | 9 | 16 | 1976-09-16 | 54 | 52 | 52 | 53 | 53 | 54 | 54 | 55 | 56 | 58 | 59 | 61 | 62 | 64 | 65 | 66 | 67 | 67 | 66 | 66 | 65 | 63 | 62 | 61 | 59.7917 | 5.2083 | 0
1976 | 9 | 17 | 1976-09-17 | 60 | 59 | 59 | 59 | 59 | 59 | 58 | 58 | 59 | 61 | 62 | 62 | 61 | 61 | 61 | 61 | 61 | 61 | 60 | 60 | 60 | 60 | 60 | 59 | 60 | 5 | 0
1976 | 9 | 18 | 1976-09-18 | 59 | 58 | 58 | 57 | 57 | 56 | 56 | 55 | 57 | 59 | 61 | 63 | 65 | 67 | 67 | 67 | 67 | 66 | 64 | 63 | 63 | 62 | 62 | 61 | 61.25 | 3.75 | 0
1976 | 9 | 19 | 1976-09-19 | 60 | 59 | 59 | 59 | 59 | 59 | 59 | 59 | 61 | 62 | 64 | 68 | 71 | 75 | 75 | 76 | 76 | 73 | 71 | 68 | 67 | 67 | 66 | 65 | 65.75 | 0 | 0.75
1976 | 9 | 20 | 1976-09-20 | 65 | 64 | 63 | 63 | 62 | 62 | 61 | 61 | 64 | 67 | 70 | 74 | 77 | 81 | 82 | 84 | 85 | 82 | 80 | 77 | 73 | 68 | 64 | 62 | 70.4583 | 0 | 5.4583
1976 | 9 | 21 | 1976-09-21 | 61 | 59 | 59 | 60 | 60 | 60 | 60 | 60 | 61 | 61 | 62 | 62 | 63 | 63 | 63 | 63 | 63 | 62 | 62 | 61 | 61 | 61 | 61 | 61 | 61.2083 | 3.7917 | 0
1976 | 9 | 22 | 1976-09-22 | 62 | 62 | 62 | 61 | 61 | 61 | 60 | 60 | 61 | 61 | 62 | 62 | 62 | 62 | 62 | 62 | 62 | 61 | 61 | 60 | 60 | 60 | 60 | 60 | 61.125 | 3.875 | 0
1976 | 9 | 23 | 1976-09-23 | 60 | 60 | 60 | 59 | 59 | 59 | 59 | 59 | 60 | 60 | 61 | 61 | 62 | 62 | 63 | 63 | 64 | 63 | 63 | 62 | 62 | 61 | 61 | 60 | 60.9583 | 4.0417 | 0
1976 | 9 | 24 | 1976-09-24 | 60 | 59 | 57 | 56 | 54 | 55 | 56 | 57 | 59 | 62 | 64 | 66 | 68 | 70 | 70 | 71 | 71 | 68 | 65 | 62 | 62 | 61 | 61 | 60 | 62.25 | 2.75 | 0
1976 | 9 | 25 | 1976-09-25 | 60 | 59 | 58 | 57 | 56 | 56 | 57 | 57 | 58 | 59 | 60 | 63 | 67 | 70 | 72 | 74 | 76 | 74 | 72 | 70 | 68 | 66 | 64 | 61 | 63.9167 | 1.0833 | 0
1976 | 9 | 26 | 1976-09-26 | 59 | 56 | 57 | 57 | 58 | 58 | 57 | 57 | 57 | 58 | 58 | 61 | 65 | 68 | 70 | 73 | 75 | 70 | 66 | 61 | 62 | 64 | 65 | 63 | 62.2917 | 2.7083 | 0
1976 | 9 | 27 | 1976-09-27 | 61 | 59 | 59 | 58 | 58 | 58 | 59 | 59 | 62 | 65 | 68 | 69 | 71 | 72 | 72 | 73 | 73 | 70 | 67 | 64 | 63 | 63 | 62 | 63 | 64.5 | 0.5 | 0
1976 | 9 | 28 | 1976-09-28 | 63 | 64 | 64 | 64 | 64 | 63 | 61 | 60 | 62 | 64 | 66 | 67 | 69 | 70 | 71 | 72 | 73 | 71 | 68 | 66 | 66 | 65 | 65 | 63 | 65.875 | 0 | 0.875
1976 | 9 | 29 | 1976-09-29 | 62 | 60 | 60 | 59 | 59 | 59 | 59 | 59 | 61 | 64 | 66 | 67 | 69 | 70 | 70 | 69 | 69 | 68 | 66 | 65 | 63 | 61 | 59 | 58 | 63.4167 | 1.5833 | 0
1976 | 9 | 30 | 1976-09-30 | 57 | 56 | 56 | 55 | 55 | 55 | 55 | 55 | 56 | 57 | 58 | 60 | 62 | 64 | 65 | 65 | 66 | 64 | 61 | 59 | 58 | 57 | 56 | 56 | 58.6667 | 6.3333 | 0
1976 | 10 | 1 | 1976-10-01 | 57 | 57 | 56 | 56 | 55 | 55 | 54 | 54 | 55 | 56 | 57 | 58 | 60 | 61 | 61 | 62 | 62 | 60 | 59 | 57 | 56 | 56 | 55 | 56 | 57.2917 | 7.7083 | 0
1976 | 10 | 2 | 1976-10-02 | 58 | 59 | 58 | 57 | 56 | 55 | 55 | 54 | 56 | 57 | 59 | 60 | 60 | 61 | 59 | 58 | 56 | 56 | 56 | 56 | 55 | 55 | 54 | 53 | 56.7917 | 8.2083 | 0
1976 | 10 | 3 | 1976-10-03 | 53 | 52 | 51 | 51 | 50 | 50 | 51 | 51 | 52 | 52 | 53 | 55 | 57 | 59 | 59 | 59 | 59 | 58 | 57 | 56 | 55 | 54 | 53 | 51 | 54.0833 | 10.9167 | 0
1976 | 10 | 4 | 1976-10-04 | 49 | 47 | 47 | 47 | 47 | 47 | 47 | 47 | 50 | 52 | 55 | 57 | 59 | 61 | 61 | 62 | 62 | 60 | 59 | 57 | 57 | 56 | 56 | 55 | 54.0417 | 10.9583 | 0
1976 | 10 | 5 | 1976-10-05 | 54 | 53 | 52 | 51 | 50 | 51 | 51 | 52 | 53 | 55 | 56 | 58 | 60 | 62 | 62 | 63 | 63 | 62 | 62 | 61 | 61 | 60 | 60 | 59 | 57.125 | 7.875 | 0
1976 | 10 | 6 | 1976-10-06 | 58 | 57 | 56 | 54 | 53 | 53 | 53 | 53 | 54 | 55 | 56 | 59 | 62 | 65 | 65 | 65 | 65 | 63 | 60 | 58 | 58 | 57 | 57 | 56 | 58 | 7 | 0
1976 | 10 | 7 | 1976-10-07 | 55 | 54 | 54 | 54 | 54 | 54 | 54 | 54 | 56 | 58 | 60 | 64 | 67 | 71 | 72 | 72 | 73 | 69 | 65 | 61 | 61 | 61 | 61 | 59 | 60.9583 | 4.0417 | 0
1976 | 10 | 8 | 1976-10-08 | 58 | 56 | 55 | 55 | 54 | 55 | 55 | 56 | 59 | 61 | 64 | 66 | 68 | 70 | 70 | 69 | 69 | 67 | 64 | 62 | 61 | 61 | 60 | 59 | 61.4167 | 3.5833 | 0
1976 | 10 | 9 | 1976-10-09 | 58 | 57 | 57 | 57 | 57 | 56 | 55 | 54 | 57 | 59 | 62 | 63 | 64 | 65 | 65 | 64 | 64 | 64 | 63 | 63 | 62 | 60 | 59 | 59 | 60.1667 | 4.8333 | 0
1976 | 10 | 10 | 1976-10-10 | 58 | 58 | 58 | 59 | 59 | 59 | 60 | 60 | 61 | 62 | 63 | 64 | 66 | 67 | 67 | 67 | 67 | 65 | 64 | 62 | 61 | 60 | 59 | 59 | 61.875 | 3.125 | 0
1976 | 10 | 11 | 1976-10-11 | 59 | 59 | 59 | 58 | 58 | 58 | 57 | 57 | 58 | 58 | 59 | 61 | 63 | 65 | 65 | 65 | 65 | 62 | 60 | 57 | 57 | 57 | 57 | 56 | 59.5833 | 5.4167 | 0
1976 | 10 | 12 | 1976-10-12 | 55 | 54 | 53 | 53 | 52 | 50 | 49 | 47 | 49 | 51 | 53 | 56 | 59 | 62 | 63 | 63 | 64 | 61 | 58 | 55 | 54 | 54 | 53 | 53 | 55.0417 | 9.9583 | 0
1976 | 10 | 13 | 1976-10-13 | 53 | 53 | 52 | 51 | 50 | 50 | 49 | 49 | 50 | 50 | 51 | 52 | 53 | 54 | 57 | 59 | 62 | 60 | 57 | 55 | 54 | 54 | 53 | 53 | 53.375 | 11.625 | 0
1976 | 10 | 14 | 1976-10-14 | 53 | 53 | 53 | 53 | 53 | 53 | 52 | 52 | 53 | 55 | 56 | 57 | 58 | 59 | 58 | 58 | 57 | 56 | 54 | 53 | 51 | 50 | 48 | 48 | 53.875 | 11.125 | 0
1976 | 10 | 15 | 1976-10-15 | 47 | 47 | 47 | 46 | 46 | 46 | 47 | 47 | 49 | 51 | 53 | 54 | 54 | 55 | 57 | 58 | 60 | 58 | 56 | 54 | 53 | 53 | 52 | 50 | 51.6667 | 13.3333 | 0
1976 | 10 | 16 | 1976-10-16 | 49 | 47 | 46 | 46 | 45 | 45 | 45 | 45 | 46 | 47 | 48 | 52 | 55 | 59 | 59 | 59 | 59 | 57 | 56 | 54 | 53 | 51 | 50 | 49 | 50.9167 | 14.0833 | 0
1976 | 10 | 17 | 1976-10-17 | 49 | 48 | 47 | 47 | 46 | 46 | 45 | 45 | 48 | 50 | 53 | 55 | 57 | 59 | 59 | 59 | 59 | 57 | 56 | 54 | 53 | 51 | 50 | 49 | 51.75 | 13.25 | 0
1976 | 10 | 18 | 1976-10-18 | 49 | 48 | 48 | 47 | 47 | 47 | 46 | 46 | 50 | 54 | 58 | 61 | 63 | 66 | 65 | 63 | 62 | 60 | 57 | 55 | 53 | 51 | 49 | 48 | 53.875 | 11.125 | 0
1976 | 10 | 19 | 1976-10-19 | 48 | 47 | 45 | 44 | 42 | 43 | 43 | 44 | 48 | 51 | 55 | 59 | 62 | 66 | 65 | 65 | 64 | 60 | 56 | 52 | 51 | 51 | 50 | 48 | 52.4583 | 12.5417 | 0
1976 | 10 | 20 | 1976-10-20 | 47 | 45 | 44 | 43 | 42 | 41 | 39 | 38 | 41 | 44 | 47 | 53 | 58 | 64 | 63 | 62 | 61 | 58 | 54 | 51 | 51 | 50 | 50 | 49 | 49.7917 | 15.2083 | 0
1976 | 10 | 21 | 1976-10-21 | 47 | 46 | 45 | 43 | 42 | 42 | 42 | 42 | 44 | 45 | 47 | 47 | 48 | 48 | 51 | 53 | 56 | 53 | 50 | 47 | 47 | 47 | 47 | 46 | 46.875 | 18.125 | 0
1976 | 10 | 22 | 1976-10-22 | 45 | 44 | 45 | 45 | 46 | 46 | 46 | 46 | 47 | 48 | 49 | 50 | 52 | 53 | 53 | 53 | 53 | 52 | 51 | 50 | 50 | 49 | 49 | 49 | 48.7917 | 16.2083 | 0
1976 | 10 | 23 | 1976-10-23 | 48 | 48 | 48 | 47 | 47 | 47 | 47 | 47 | 48 | 49 | 50 | 51 | 53 | 54 | 54 | 54 | 54 | 53 | 52 | 51 | 51 | 50 | 50 | 50 | 50.125 | 14.875 | 0
1976 | 10 | 24 | 1976-10-24 | 49 | 49 | 49 | 48 | 48 | 48 | 49 | 49 | 50 | 50 | 51 | 51 | 52 | 52 | 53 | 53 | 54 | 54 | 54 | 54 | 53 | 53 | 52 | 52 | 51.125 | 13.875 | 0
1976 | 10 | 25 | 1976-10-25 | 52 | 52 | 52 | 52 | 52 | 52 | 53 | 53 | 53 | 54 | 54 | 55 | 57 | 58 | 57 | 57 | 56 | 55 | 55 | 54 | 53 | 53 | 52 | 52 | 53.875 | 11.125 | 0
1976 | 10 | 26 | 1976-10-26 | 51 | 51 | 51 | 50 | 50 | 50 | 51 | 51 | 52 | 52 | 53 | 55 | 56 | 58 | 58 | 59 | 59 | 58 | 56 | 55 | 53 | 52 | 50 | 49 | 53.3333 | 11.6667 | 0
1976 | 10 | 27 | 1976-10-27 | 49 | 48 | 47 | 47 | 46 | 46 | 45 | 45 | 48 | 50 | 53 | 56 | 58 | 61 | 61 | 62 | 62 | 59 | 57 | 54 | 54 | 53 | 53 | 52 | 52.75 | 12.25 | 0
1976 | 10 | 28 | 1976-10-28 | 51 | 50 | 50 | 51 | 51 | 51 | 51 | 51 | 51 | 52 | 52 | 52 | 53 | 53 | 53 | 52 | 52 | 52 | 51 | 51 | 50 | 50 | 49 | 50 | 51.2083 | 13.7917 | 0
1976 | 10 | 29 | 1976-10-29 | 50 | 51 | 50 | 49 | 48 | 48 | 49 | 49 | 50 | 51 | 52 | 53 | 54 | 55 | 55 | 55 | 55 | 53 | 51 | 49 | 48 | 47 | 46 | 44 | 50.5 | 14.5 | 0
1976 | 10 | 30 | 1976-10-30 | 43 | 41 | 41 | 41 | 41 | 41 | 41 | 41 | 43 | 45 | 47 | 48 | 50 | 51 | 51 | 52 | 52 | 52 | 51 | 51 | 51 | 50 | 50 | 50 | 46.8333 | 18.1667 | 0
1976 | 10 | 31 | 1976-10-31 | 50 | 50 | 50 | 50 | 50 | 51 | 51 | 53 | 56 | 58 | 58 | 57 | 57 | 57 | 57 | 57 | 56 | 56 | 55 | 54 | 54 | 53 | 52 | 52 | 53.9167 | 11.0833 | 0
1976 | 11 | 1 | 1976-11-01 | 51 | 51 | 50 | 50 | 49 | 47 | 46 | 48 | 51 | 53 | 55 | 56 | 58 | 58 | 57 | 57 | 54 | 52 | 49 | 49 | 48 | 48 | 48 | 47 | 51.3333 | 13.6667 | 0
1976 | 11 | 2 | 1976-11-02 | 47 | 47 | 47 | 47 | 47 | 48 | 48 | 49 | 49 | 50 | 51 | 53 | 54 | 55 | 55 | 56 | 54 | 52 | 50 | 50 | 49 | 49 | 48 | 48 | 50.125 | 14.875 | 0
1976 | 11 | 3 | 1976-11-03 | 47 | 47 | 46 | 46 | 45 | 45 | 44 | 47 | 50 | 53 | 56 | 59 | 62 | 62 | 62 | 62 | 58 | 55 | 51 | 50 | 49 | 48 | 48 | 49 | 51.7083 | 13.2917 | 0
1976 | 11 | 4 | 1976-11-04 | 49 | 48 | 47 | 46 | 44 | 43 | 41 | 43 | 46 | 48 | 49 | 50 | 51 | 51 | 51 | 51 | 50 | 49 | 48 | 48 | 47 | 47 | 46 | 45 | 47.4167 | 17.5833 | 0
1976 | 11 | 5 | 1976-11-05 | 44 | 44 | 44 | 44 | 44 | 45 | 45 | 45 | 46 | 46 | 48 | 49 | 51 | 52 | 54 | 55 | 54 | 53 | 52 | 52 | 52 | 52 | 52 | 52 | 48.9583 | 16.0417 | 0
1976 | 11 | 6 | 1976-11-06 | 52 | 51 | 51 | 50 | 49 | 49 | 48 | 49 | 51 | 52 | 54 | 56 | 58 | 60 | 62 | 64 | 60 | 56 | 52 | 53 | 54 | 55 | 55 | 55 | 54 | 11 | 0
1976 | 11 | 7 | 1976-11-07 | 55 | 53 | 52 | 50 | 51 | 51 | 52 | 53 | 54 | 55 | 56 | 57 | 58 | 58 | 59 | 59 | 58 | 58 | 57 | 56 | 56 | 55 | 55 | 56 | 55.1667 | 9.8333 | 0
1976 | 11 | 8 | 1976-11-08 | 56 | 56 | 55 | 55 | 54 | 54 | 53 | 54 | 55 | 56 | 57 | 58 | 59 | 58 | 58 | 57 | 56 | 55 | 54 | 53 | 53 | 52 | 52 | 52 | 55.0833 | 9.9167 | 0
1976 | 11 | 9 | 1976-11-09 | 52 | 52 | 51 | 51 | 51 | 51 | 51 | 51 | 51 | 51 | 52 | 52 | 53 | 53 | 52 | 52 | 52 | 52 | 52 | 51 | 51 | 50 | 50 | 50 | 51.4167 | 13.5833 | 0
1976 | 11 | 10 | 1976-11-10 | 50 | 50 | 49 | 49 | 49 | 49 | 49 | 49 | 50 | 50 | 51 | 51 | 52 | 52 | 51 | 51 | 51 | 50 | 50 | 50 | 49 | 49 | 49 | 48 | 49.9167 | 15.0833 | 0
1976 | 11 | 11 | 1976-11-11 | 48 | 48 | 47 | 47 | 47 | 46 | 46 | 46 | 47 | 47 | 49 | 52 | 54 | 54 | 54 | 54 | 53 | 52 | 51 | 50 | 49 | 48 | 47 | 47 | 49.2917 | 15.7083 | 0
1976 | 11 | 12 | 1976-11-12 | 46 | 46 | 45 | 45 | 44 | 44 | 43 | 43 | 44 | 44 | 47 | 50 | 53 | 54 | 54 | 55 | 53 | 50 | 48 | 47 | 46 | 45 | 45 | 45 | 47.3333 | 17.6667 | 0
1976 | 11 | 13 | 1976-11-13 | 45 | 44 | 43 | 42 | 41 | 40 | 39 | 39 | 39 | 39 | 44 | 48 | 53 | 53 | 52 | 52 | 51 | 50 | 49 | 49 | 50 | 50 | 49 | 48 | 46.2083 | 18.7917 | 0
1976 | 11 | 14 | 1976-11-14 | 47 | 46 | 46 | 45 | 45 | 46 | 46 | 48 | 51 | 53 | 55 | 58 | 60 | 59 | 59 | 58 | 57 | 55 | 54 | 54 | 54 | 54 | 54 | 53 | 52.375 | 12.625 | 0
1976 | 11 | 15 | 1976-11-15 | 53 | 53 | 53 | 53 | 52 | 50 | 49 | 51 | 53 | 55 | 55 | 56 | 56 | 55 | 55 | 54 | 54 | 53 | 53 | 53 | 53 | 53 | 53 | 52 | 53.2083 | 11.7917 | 0
1976 | 11 | 16 | 1976-11-16 | 52 | 53 | 53 | 54 | 55 | 55 | 56 | 58 | 59 | 61 | 61 | 62 | 62 | 62 | 61 | 61 | 60 | 60 | 59 | 58 | 58 | 57 | 57 | 56 | 57.9167 | 7.0833 | 0
1976 | 11 | 17 | 1976-11-17 | 56 | 56 | 56 | 56 | 57 | 58 | 59 | 58 | 57 | 56 | 56 | 57 | 57 | 55 | 53 | 51 | 51 | 50 | 50 | 47 | 45 | 42 | 42 | 43 | 52.8333 | 12.1667 | 0
1976 | 11 | 18 | 1976-11-18 | 43 | 42 | 42 | 41 | 40 | 39 | 38 | 39 | 40 | 41 | 41 | 42 | 42 | 42 | 43 | 43 | 43 | 44 | 44 | 43 | 42 | 41 | 40 | 39 | 41.4167 | 23.5833 | 0
1976 | 11 | 19 | 1976-11-19 | 38 | 39 | 40 | 41 | 41 | 42 | 42 | 43 | 44 | 45 | 45 | 46 | 46 | 46 | 47 | 47 | 47 | 47 | 47 | 47 | 46 | 46 | 45 | 44 | 44.2083 | 20.7917 | 0
1976 | 11 | 20 | 1976-11-20 | 43 | 42 | 42 | 41 | 40 | 40 | 39 | 42 | 44 | 47 | 50 | 52 | 55 | 56 | 56 | 57 | 56 | 56 | 55 | 55 | 54 | 54 | 53 | 51 | 49.1667 | 15.8333 | 0
1976 | 11 | 21 | 1976-11-21 | 50 | 48 | 47 | 45 | 46 | 46 | 47 | 47 | 47 | 47 | 47 | 47 | 47 | 47 | 48 | 48 | 48 | 47 | 47 | 47 | 46 | 46 | 46 | 47 | 47 | 18 | 0
1976 | 11 | 22 | 1976-11-22 | 47 | 45 | 44 | 42 | 42 | 41 | 41 | 42 | 42 | 43 | 45 | 47 | 49 | 49 | 49 | 49 | 47 | 45 | 43 | 43 | 44 | 44 | 43 | 43 | 44.5417 | 20.4583 | 0
1976 | 11 | 23 | 1976-11-23 | 42 | 42 | 42 | 42 | 41 | 41 | 40 | 40 | 40 | 40 | 41 | 41 | 42 | 43 | 44 | 45 | 44 | 44 | 43 | 43 | 43 | 43 | 43 | 43 | 42.1667 | 22.8333 | 0
1976 | 11 | 24 | 1976-11-24 | 43 | 43 | 43 | 43 | 43 | 43 | 43 | 44 | 46 | 47 | 48 | 50 | 51 | 52 | 52 | 53 | 52 | 52 | 51 | 51 | 52 | 52 | 52 | 51 | 48.2083 | 16.7917 | 0
1976 | 11 | 25 | 1976-11-25 | 51 | 50 | 49 | 48 | 47 | 47 | 46 | 46 | 47 | 47 | 48 | 48 | 49 | 48 | 48 | 47 | 45 | 44 | 42 | 42 | 42 | 42 | 41 | 40 | 46 | 19 | 0
1976 | 11 | 26 | 1976-11-26 | 39 | 38 | 38 | 37 | 36 | 35 | 34 | 36 | 38 | 40 | 41 | 43 | 44 | 44 | 43 | 43 | 42 | 40 | 39 | 37 | 35 | 33 | 33 | 34 | 38.4167 | 26.5833 | 0
1976 | 11 | 27 | 1976-11-27 | 34 | 33 | 32 | 31 | 32 | 33 | 34 | 35 | 36 | 37 | 39 | 41 | 43 | 43 | 42 | 42 | 40 | 38 | 36 | 35 | 35 | 34 | 34 | 35 | 36.4167 | 28.5833 | 0
1976 | 11 | 28 | 1976-11-28 | 35 | 34 | 32 | 31 | 31 | 30 | 30 | 32 | 34 | 36 | 37 | 39 | 40 | 40 | 41 | 41 | 40 | 39 | 38 | 36 | 35 | 33 | 33 | 34 | 35.4583 | 29.5417 | 0
1976 | 11 | 29 | 1976-11-29 | 34 | 33 | 33 | 32 | 32 | 33 | 33 | 34 | 35 | 36 | 39 | 41 | 44 | 45 | 45 | 46 | 43 | 39 | 36 | 36 | 36 | 36 | 35 | 35 | 37.125 | 27.875 | 0
1976 | 11 | 30 | 1976-11-30 | 34 | 33 | 33 | 32 | 32 | 33 | 33 | 34 | 35 | 36 | 38 | 41 | 43 | 44 | 44 | 45 | 44 | 43 | 42 | 40 | 39 | 37 | 36 | 35 | 37.75 | 27.25 | 0
1976 | 12 | 1 | 1976-12-01 | 34 | 34 | 33 | 33 | 33 | 34 | 34 | 35 | 35 | 36 | 37 | 37 | 38 | 38 | 38 | 38 | 37 | 37 | 36 | 36 | 36 | 36 | 35 | 35 | 35.625 | 29.375 | 0
1976 | 12 | 2 | 1976-12-02 | 34 | 35 | 35 | 36 | 36 | 35 | 35 | 35 | 35 | 35 | 36 | 37 | 38 | 38 | 39 | 39 | 38 | 38 | 37 | 37 | 38 | 38 | 37 | 37 | 36.5833 | 28.4167 | 0
1976 | 12 | 3 | 1976-12-03 | 36 | 36 | 36 | 36 | 36 | 36 | 36 | 36 | 37 | 37 | 39 | 40 | 42 | 42 | 41 | 41 | 41 | 40 | 40 | 40 | 40 | 40 | 39 | 39 | 38.5833 | 26.4167 | 0
1976 | 12 | 4 | 1976-12-04 | 38 | 38 | 37 | 37 | 37 | 37 | 37 | 38 | 38 | 39 | 40 | 41 | 42 | 42 | 42 | 42 | 42 | 41 | 41 | 41 | 40 | 40 | 40 | 39 | 39.5417 | 25.4583 | 0
1976 | 12 | 5 | 1976-12-05 | 39 | 39 | 39 | 39 | 39 | 38 | 38 | 39 | 39 | 40 | 42 | 43 | 45 | 45 | 45 | 45 | 45 | 44 | 44 | 43 | 42 | 41 | 41 | 42 | 41.5 | 23.5 | 0
1976 | 12 | 6 | 1976-12-06 | 42 | 42 | 42 | 42 | 42 | 41 | 41 | 41 | 42 | 42 | 43 | 45 | 46 | 47 | 49 | 50 | 50 | 51 | 51 | 51 | 50 | 50 | 50 | 50 | 45.8333 | 19.1667 | 0
1976 | 12 | 7 | 1976-12-07 | 50 | 50 | 51 | 51 | 51 | 51 | 51 | 51 | 52 | 52 | 53 | 53 | 54 | 53 | 52 | 51 | 51 | 50 | 50 | 50 | 51 | 51 | 51 | 51 | 51.2917 | 13.7083 | 0
1976 | 12 | 8 | 1976-12-08 | 51 | 51 | 52 | 52 | 52 | 52 | 52 | 51 | 51 | 50 | 49 | 49 | 48 | 48 | 49 | 49 | 48 | 47 | 46 | 46 | 45 | 45 | 44 | 43 | 48.75 | 16.25 | 0
1976 | 12 | 9 | 1976-12-09 | 42 | 41 | 41 | 40 | 40 | 41 | 41 | 42 | 44 | 45 | 46 | 46 | 47 | 47 | 46 | 46 | 45 | 43 | 42 | 42 | 42 | 42 | 43 | 44 | 43.25 | 21.75 | 0
1976 | 12 | 10 | 1976-12-10 | 45 | 46 | 46 | 47 | 47 | 47 | 47 | 48 | 49 | 50 | 51 | 52 | 53 | 52 | 51 | 50 | 50 | 50 | 50 | 49 | 48 | 47 | 47 | 47 | 48.7083 | 16.2917 | 0
1976 | 12 | 11 | 1976-12-11 | 47 | 47 | 46 | 46 | 46 | 45 | 45 | 47 | 48 | 50 | 51 | 52 | 53 | 54 | 54 | 55 | 52 | 49 | 46 | 46 | 46 | 46 | 45 | 44 | 48.3333 | 16.6667 | 0
1976 | 12 | 12 | 1976-12-12 | 43 | 42 | 42 | 41 | 40 | 39 | 38 | 39 | 41 | 42 | 43 | 45 | 46 | 46 | 46 | 46 | 45 | 44 | 43 | 44 | 46 | 47 | 47 | 48 | 43.4583 | 21.5417 | 0
1976 | 12 | 13 | 1976-12-13 | 48 | 48 | 49 | 49 | 48 | 48 | 47 | 47 | 47 | 47 | 48 | 50 | 51 | 51 | 51 | 51 | 51 | 51 | 51 | 51 | 50 | 50 | 49 | 48 | 49.2083 | 15.7917 | 0
1976 | 12 | 14 | 1976-12-14 | 47 | 47 | 47 | 47 | 46 | 46 | 45 | 46 | 47 | 48 | 50 | 52 | 54 | 53 | 51 | 50 | 50 | 49 | 49 | 49 | 50 | 50 | 49 | 49 | 48.7917 | 16.2083 | 0
1976 | 12 | 15 | 1976-12-15 | 48 | 48 | 49 | 49 | 51 | 52 | 54 | 54 | 55 | 55 | 56 | 57 | 58 | 58 | 57 | 57 | 56 | 56 | 55 | 55 | 55 | 55 | 54 | 54 | 54.0833 | 10.9167 | 0
1976 | 12 | 16 | 1976-12-16 | 53 | 52 | 51 | 50 | 49 | 49 | 48 | 49 | 49 | 50 | 51 | 53 | 54 | 54 | 54 | 54 | 52 | 51 | 49 | 50 | 50 | 51 | 51 | 51 | 51.0417 | 13.9583 | 0
1976 | 12 | 17 | 1976-12-17 | 51 | 50 | 48 | 47 | 49 | 50 | 52 | 51 | 50 | 49 | 50 | 50 | 51 | 51 | 51 | 51 | 50 | 50 | 49 | 48 | 47 | 46 | 46 | 46 | 49.2917 | 15.7083 | 0
1976 | 12 | 18 | 1976-12-18 | 46 | 46 | 45 | 45 | 45 | 44 | 44 | 45 | 46 | 47 | 48 | 48 | 49 | 48 | 48 | 47 | 46 | 46 | 45 | 44 | 44 | 43 | 42 | 42 | 45.5417 | 19.4583 | 0
1976 | 12 | 19 | 1976-12-19 | 41 | 40 | 38 | 37 | 38 | 38 | 39 | 40 | 42 | 43 | 45 | 48 | 50 | 47 | 44 | 41 | 40 | 39 | 38 | 37 | 36 | 35 | 35 | 35 | 40.25 | 24.75 | 0
1976 | 12 | 20 | 1976-12-20 | 35 | 35 | 35 | 35 | 36 | 36 | 37 | 38 | 40 | 41 | 43 | 44 | 46 | 45 | 45 | 44 | 44 | 44 | 44 | 45 | 45 | 46 | 46 | 46 | 41.4583 | 23.5417 | 0
1976 | 12 | 21 | 1976-12-21 | 46 | 46 | 46 | 46 | 46 | 45 | 45 | 45 | 46 | 46 | 47 | 47 | 48 | 47 | 47 | 46 | 46 | 45 | 45 | 45 | 44 | 44 | 43 | 43 | 45.5833 | 19.4167 | 0
1976 | 12 | 22 | 1976-12-22 | 42 | 42 | 41 | 41 | 41 | 41 | 41 | 42 | 44 | 45 | 46 | 46 | 47 | 46 | 46 | 45 | 45 | 46 | 46 | 46 | 45 | 45 | 45 | 45 | 44.125 | 20.875 | 0
1976 | 12 | 23 | 1976-12-23 | 45 | 45 | 45 | 45 | 45 | 44 | 44 | 44 | 44 | 44 | 43 | 43 | 42 | 42 | 43 | 43 | 42 | 40 | 39 | 39 | 39 | 39 | 39 | 38 | 42.3333 | 22.6667 | 0
1976 | 12 | 24 | 1976-12-24 | 38 | 37 | 36 | 35 | 35 | 36 | 36 | 36 | 37 | 37 | 37 | 38 | 38 | 38 | 39 | 39 | 38 | 37 | 36 | 37 | 39 | 40 | 40 | 40 | 37.4583 | 27.5417 | 0
1976 | 12 | 25 | 1976-12-25 | 40 | 40 | 41 | 41 | 41 | 41 | 41 | 42 | 42 | 43 | 44 | 44 | 45 | 45 | 46 | 46 | 47 | 48 | 49 | 50 | 50 | 51 | 51 | 51 | 44.9583 | 20.0417 | 0
1976 | 12 | 26 | 1976-12-26 | 51 | 51 | 52 | 52 | 51 | 50 | 49 | 50 | 51 | 52 | 52 | 53 | 53 | 52 | 52 | 51 | 51 | 51 | 51 | 50 | 50 | 49 | 49 | 50 | 50.9583 | 14.0417 | 0
1976 | 12 | 27 | 1976-12-27 | 50 | 49 | 49 | 48 | 48 | 47 | 47 | 47 | 47 | 47 | 48 | 48 | 49 | 49 | 48 | 48 | 47 | 46 | 45 | 44 | 43 | 42 | 42 | 41 | 46.625 | 18.375 | 0
1976 | 12 | 28 | 1976-12-28 | 41 | 40 | 39 | 38 | 37 | 35 | 34 | 34 | 33 | 33 | 35 | 38 | 40 | 40 | 40 | 40 | 40 | 41 | 41 | 40 | 39 | 38 | 39 | 41 | 38.1667 | 26.8333 | 0
1976 | 12 | 29 | 1976-12-29 | 42 | 43 | 43 | 44 | 44 | 43 | 43 | 44 | 46 | 47 | 49 | 51 | 53 | 53 | 52 | 52 | 50 | 49 | 47 | 46 | 46 | 45 | 44 | 44 | 46.6667 | 18.3333 | 0
1976 | 12 | 30 | 1976-12-30 | 43 | 42 | 42 | 41 | 40 | 40 | 39 | 40 | 42 | 43 | 46 | 48 | 51 | 50 | 49 | 48 | 47 | 45 | 44 | 43 | 42 | 41 | 40 | 40 | 43.5833 | 21.4167 | 0
1976 | 12 | 31 | 1976-12-31 | 39 | 37 | 36 | 34 | 32 | 31 | 29 | 31 | 34 | 36 | 37 | 38 | 39 | 38 | 38 | 37 | 37 | 37 | 37 | 37 | 36 | 36 | 35 | 34 | 35.625 | 29.375 | 0
1977 | 1 | 1 | 1977-01-01 | 33 | 32 | 31 | 30 | 30 | 30 | 30 | 31 | 32 | 33 | 36 | 39 | 42 | 42 | 41 | 41 | 40 | 39 | 38 | 39 | 39 | 40 | 39 | 37 | 36 | 29 | 0
1977 | 1 | 2 | 1977-01-02 | 36 | 35 | 34 | 33 | 33 | 34 | 34 | 35 | 36 | 37 | 37 | 38 | 38 | 38 | 39 | 39 | 38 | 38 | 37 | 37 | 36 | 36 | 35 | 35 | 36.1667 | 28.8333 | 0
1977 | 1 | 3 | 1977-01-03 | 34 | 34 | 34 | 34 | 34 | 33 | 33 | 34 | 34 | 35 | 35 | 35 | 35 | 35 | 36 | 36 | 36 | 36 | 36 | 36 | 36 | 36 | 35 | 34 | 34.8333 | 30.1667 | 0
1977 | 1 | 4 | 1977-01-04 | 33 | 33 | 32 | 32 | 32 | 32 | 32 | 32 | 32 | 32 | 32 | 33 | 33 | 33 | 34 | 34 | 33 | 33 | 32 | 32 | 32 | 32 | 32 | 33 | 32.5 | 32.5 | 0
1977 | 1 | 5 | 1977-01-05 | 33 | 32 | 32 | 31 | 30 | 30 | 29 | 30 | 31 | 32 | 34 | 36 | 38 | 38 | 38 | 38 | 37 | 35 | 34 | 33 | 31 | 30 | 31 | 31 | 33.0833 | 31.9167 | 0
1977 | 1 | 6 | 1977-01-06 | 32 | 32 | 31 | 31 | 30 | 30 | 29 | 30 | 31 | 32 | 35 | 38 | 41 | 41 | 41 | 41 | 39 | 38 | 36 | 35 | 35 | 34 | 33 | 33 | 34.5 | 30.5 | 0
1977 | 1 | 7 | 1977-01-07 | 32 | 31 | 31 | 30 | 29 | 28 | 27 | 30 | 32 | 35 | 37 | 38 | 40 | 40 | 40 | 40 | 38 | 37 | 35 | 35 | 34 | 34 | 34 | 34 | 34.2083 | 30.7917 | 0
1977 | 1 | 8 | 1977-01-08 | 34 | 33 | 31 | 30 | 30 | 29 | 29 | 31 | 32 | 34 | 37 | 39 | 42 | 41 | 41 | 40 | 38 | 36 | 34 | 34 | 34 | 34 | 34 | 33 | 34.5833 | 30.4167 | 0
1977 | 1 | 9 | 1977-01-09 | 33 | 32 | 30 | 29 | 28 | 27 | 26 | 28 | 29 | 31 | 32 | 32 | 33 | 33 | 34 | 34 | 32 | 31 | 29 | 30 | 31 | 32 | 31 | 31 | 30.75 | 34.25 | 0
1977 | 1 | 10 | 1977-01-10 | 30 | 30 | 30 | 30 | 28 | 27 | 25 | 27 | 30 | 32 | 35 | 37 | 40 | 40 | 40 | 40 | 39 | 37 | 36 | 37 | 37 | 38 | 38 | 39 | 34.25 | 30.75 | 0
1977 | 1 | 11 | 1977-01-11 | 39 | 38 | 38 | 37 | 37 | 38 | 38 | 38 | 39 | 39 | 40 | 42 | 43 | 43 | 43 | 43 | 43 | 42 | 42 | 42 | 41 | 41 | 42 | 43 | 40.4583 | 24.5417 | 0
1977 | 1 | 12 | 1977-01-12 | 44 | 45 | 45 | 46 | 46 | 45 | 45 | 44 | 42 | 41 | 42 | 43 | 44 | 45 | 45 | 46 | 45 | 45 | 44 | 44 | 44 | 44 | 44 | 43 | 44.2083 | 20.7917 | 0
1977 | 1 | 13 | 1977-01-13 | 43 | 43 | 42 | 42 | 42 | 43 | 43 | 44 | 45 | 46 | 47 | 47 | 48 | 48 | 48 | 48 | 47 | 46 | 45 | 45 | 45 | 45 | 45 | 45 | 45.0833 | 19.9167 | 0
1977 | 1 | 14 | 1977-01-14 | 45 | 45 | 45 | 45 | 44 | 44 | 43 | 44 | 44 | 45 | 46 | 48 | 49 | 49 | 50 | 50 | 50 | 50 | 50 | 49 | 48 | 47 | 47 | 46 | 46.7917 | 18.2083 | 0
1977 | 1 | 15 | 1977-01-15 | 46 | 46 | 47 | 47 | 47 | 46 | 46 | 47 | 47 | 48 | 49 | 50 | 51 | 51 | 52 | 52 | 52 | 52 | 52 | 52 | 52 | 52 | 51 | 51 | 49.4167 | 15.5833 | 0
1977 | 1 | 16 | 1977-01-16 | 50 | 49 | 49 | 48 | 47 | 46 | 45 | 46 | 46 | 47 | 47 | 48 | 48 | 49 | 49 | 50 | 51 | 51 | 52 | 52 | 51 | 51 | 51 | 51 | 48.9167 | 16.0833 | 0
1977 | 1 | 17 | 1977-01-17 | 51 | 51 | 51 | 51 | 51 | 52 | 52 | 52 | 53 | 53 | 53 | 54 | 54 | 53 | 53 | 52 | 52 | 52 | 52 | 52 | 52 | 52 | 52 | 52 | 52.1667 | 12.8333 | 0
1977 | 1 | 18 | 1977-01-18 | 52 | 52 | 53 | 53 | 53 | 53 | 53 | 52 | 52 | 51 | 52 | 54 | 55 | 55 | 55 | 55 | 54 | 52 | 51 | 50 | 49 | 48 | 46 | 44 | 51.8333 | 13.1667 | 0
1977 | 1 | 19 | 1977-01-19 | 42 | 43 | 43 | 44 | 44 | 43 | 43 | 43 | 43 | 43 | 45 | 47 | 49 | 49 | 50 | 50 | 48 | 46 | 44 | 43 | 41 | 40 | 40 | 41 | 44.3333 | 20.6667 | 0
1977 | 1 | 20 | 1977-01-20 | 41 | 41 | 40 | 40 | 39 | 38 | 37 | 38 | 39 | 40 | 41 | 41 | 42 | 43 | 43 | 44 | 43 | 43 | 42 | 43 | 43 | 44 | 44 | 45 | 41.4167 | 23.5833 | 0
1977 | 1 | 21 | 1977-01-21 | 45 | 45 | 45 | 45 | 45 | 45 | 45 | 46 | 46 | 47 | 48 | 50 | 51 | 51 | 50 | 50 | 48 | 45 | 43 | 43 | 42 | 42 | 41 | 41 | 45.7917 | 19.2083 | 0
1977 | 1 | 22 | 1977-01-22 | 40 | 39 | 39 | 38 | 38 | 38 | 38 | 38 | 38 | 38 | 38 | 38 | 38 | 39 | 39 | 40 | 40 | 40 | 40 | 40 | 40 | 40 | 40 | 39 | 38.9583 | 26.0417 | 0
1977 | 1 | 23 | 1977-01-23 | 39 | 39 | 38 | 38 | 38 | 37 | 37 | 37 | 36 | 36 | 37 | 37 | 38 | 38 | 38 | 38 | 37 | 36 | 35 | 35 | 36 | 36 | 36 | 35 | 36.9583 | 28.0417 | 0
1977 | 1 | 24 | 1977-01-24 | 35 | 34 | 34 | 33 | 33 | 33 | 33 | 33 | 33 | 33 | 34 | 34 | 35 | 36 | 38 | 39 | 38 | 38 | 37 | 37 | 36 | 36 | 35 | 35 | 35.0833 | 29.9167 | 0
1977 | 1 | 25 | 1977-01-25 | 34 | 34 | 35 | 35 | 35 | 35 | 35 | 36 | 37 | 38 | 40 | 43 | 45 | 45 | 46 | 46 | 44 | 42 | 40 | 39 | 39 | 38 | 37 | 37 | 38.9583 | 26.0417 | 0
1977 | 1 | 26 | 1977-01-26 | 36 | 35 | 33 | 32 | 31 | 30 | 29 | 30 | 32 | 33 | 36 | 40 | 43 | 42 | 42 | 41 | 40 | 38 | 37 | 38 | 38 | 39 | 37 | 36 | 36.1667 | 28.8333 | 0
1977 | 1 | 27 | 1977-01-27 | 34 | 32 | 31 | 29 | 30 | 32 | 33 | 33 | 34 | 34 | 35 | 37 | 38 | 39 | 40 | 41 | 39 | 36 | 34 | 33 | 33 | 32 | 33 | 33 | 34.375 | 30.625 | 0
1977 | 1 | 28 | 1977-01-28 | 34 | 34 | 33 | 33 | 33 | 32 | 32 | 32 | 33 | 33 | 34 | 36 | 37 | 38 | 38 | 39 | 39 | 38 | 38 | 37 | 37 | 36 | 36 | 36 | 35.3333 | 29.6667 | 0
1977 | 1 | 29 | 1977-01-29 | 36 | 36 | 36 | 36 | 36 | 36 | 36 | 36 | 37 | 37 | 37 | 37 | 37 | 37 | 38 | 38 | 37 | 36 | 35 | 34 | 34 | 33 | 33 | 33 | 35.875 | 29.125 | 0
1977 | 1 | 30 | 1977-01-30 | 33 | 33 | 32 | 32 | 32 | 31 | 31 | 31 | 32 | 32 | 34 | 36 | 38 | 41 | 44 | 47 | 45 | 43 | 41 | 41 | 42 | 42 | 41 | 39 | 37.2083 | 27.7917 | 0
1977 | 1 | 31 | 1977-01-31 | 38 | 39 | 40 | 41 | 42 | 42 | 43 | 44 | 46 | 47 | 48 | 49 | 50 | 50 | 49 | 49 | 48 | 48 | 47 | 47 | 46 | 46 | 46 | 47 | 45.5 | 19.5 | 0
1977 | 2 | 1 | 1977-02-01 | 47 | 47 | 46 | 46 | 46 | 46 | 46 | 47 | 47 | 48 | 49 | 51 | 52 | 52 | 51 | 51 | 49 | 48 | 46 | 45 | 45 | 44 | 44 | 45 | 47.4167 | 17.5833 | 0
1977 | 2 | 2 | 1977-02-02 | 45 | 45 | 44 | 44 | 44 | 44 | 44 | 44 | 45 | 45 | 47 | 48 | 50 | 50 | 50 | 50 | 48 | 45 | 43 | 43 | 42 | 42 | 41 | 40 | 45.125 | 19.875 | 0
1977 | 2 | 3 | 1977-02-03 | 39 | 37 | 36 | 34 | 35 | 35 | 36 | 37 | 38 | 39 | 41 | 43 | 45 | 47 | 50 | 52 | 51 | 50 | 49 | 48 | 46 | 45 | 45 | 46 | 42.6667 | 22.3333 | 0
1977 | 2 | 4 | 1977-02-04 | 46 | 46 | 45 | 45 | 44 | 43 | 42 | 43 | 44 | 45 | 48 | 50 | 53 | 53 | 54 | 54 | 53 | 53 | 52 | 50 | 47 | 45 | 45 | 44 | 47.6667 | 17.3333 | 0
1977 | 2 | 5 | 1977-02-05 | 44 | 42 | 39 | 37 | 37 | 38 | 38 | 40 | 43 | 45 | 47 | 49 | 51 | 52 | 52 | 53 | 52 | 50 | 49 | 49 | 48 | 48 | 47 | 45 | 45.625 | 19.375 | 0
1977 | 2 | 6 | 1977-02-06 | 44 | 44 | 45 | 45 | 45 | 45 | 45 | 46 | 48 | 49 | 51 | 54 | 56 | 56 | 57 | 57 | 55 | 54 | 52 | 51 | 49 | 48 | 48 | 47 | 49.625 | 15.375 | 0
1977 | 2 | 7 | 1977-02-07 | 47 | 46 | 46 | 45 | 44 | 42 | 41 | 45 | 50 | 54 | 56 | 57 | 59 | 57 | 56 | 54 | 53 | 53 | 52 | 52 | 52 | 52 | 52 | 52 | 50.7083 | 14.2917 | 0
1977 | 2 | 8 | 1977-02-08 | 52 | 51 | 50 | 49 | 47 | 46 | 44 | 46 | 48 | 50 | 52 | 54 | 56 | 56 | 55 | 55 | 53 | 52 | 50 | 51 | 52 | 53 | 53 | 53 | 51.1667 | 13.8333 | 0
1977 | 2 | 9 | 1977-02-09 | 53 | 52 | 50 | 49 | 48 | 48 | 47 | 48 | 50 | 51 | 52 | 54 | 55 | 55 | 55 | 55 | 54 | 54 | 53 | 53 | 53 | 53 | 52 | 52 | 51.9167 | 13.0833 | 0
1977 | 2 | 10 | 1977-02-10 | 51 | 51 | 52 | 52 | 52 | 53 | 53 | 53 | 53 | 53 | 53 | 54 | 54 | 53 | 53 | 52 | 51 | 51 | 50 | 50 | 50 | 50 | 50 | 49 | 51.7917 | 13.2083 | 0
1977 | 2 | 11 | 1977-02-11 | 49 | 49 | 49 | 49 | 49 | 49 | 49 | 50 | 50 | 51 | 52 | 52 | 53 | 53 | 53 | 53 | 52 | 52 | 51 | 51 | 51 | 51 | 52 | 53 | 50.9583 | 14.0417 | 0
1977 | 2 | 12 | 1977-02-12 | 54 | 54 | 55 | 55 | 55 | 54 | 54 | 56 | 57 | 59 | 58 | 57 | 56 | 56 | 56 | 56 | 55 | 53 | 52 | 52 | 51 | 51 | 51 | 50 | 54.4583 | 10.5417 | 0
1977 | 2 | 13 | 1977-02-13 | 50 | 49 | 48 | 47 | 47 | 46 | 46 | 47 | 49 | 50 | 51 | 53 | 54 | 55 | 55 | 56 | 54 | 51 | 49 | 47 | 45 | 43 | 43 | 42 | 49.0417 | 15.9583 | 0
1977 | 2 | 14 | 1977-02-14 | 42 | 42 | 41 | 41 | 39 | 38 | 36 | 39 | 41 | 44 | 47 | 50 | 53 | 54 | 56 | 57 | 54 | 50 | 47 | 47 | 47 | 47 | 46 | 46 | 46 | 19 | 0
1977 | 2 | 15 | 1977-02-15 | 45 | 44 | 43 | 42 | 42 | 41 | 41 | 42 | 44 | 45 | 48 | 51 | 54 | 54 | 53 | 53 | 53 | 53 | 53 | 53 | 52 | 52 | 50 | 48 | 48.1667 | 16.8333 | 0
1977 | 2 | 16 | 1977-02-16 | 46 | 45 | 45 | 44 | 46 | 47 | 49 | 50 | 52 | 53 | 54 | 55 | 56 | 56 | 55 | 55 | 53 | 51 | 49 | 49 | 50 | 50 | 50 | 50 | 50.4167 | 14.5833 | 0
1977 | 2 | 17 | 1977-02-17 | 50 | 50 | 49 | 49 | 49 | 49 | 49 | 49 | 49 | 49 | 50 | 52 | 53 | 53 | 53 | 53 | 53 | 52 | 52 | 52 | 52 | 52 | 51 | 51 | 50.875 | 14.125 | 0
1977 | 2 | 18 | 1977-02-18 | 50 | 50 | 49 | 49 | 48 | 48 | 47 | 49 | 52 | 54 | 56 | 59 | 61 | 61 | 60 | 60 | 57 | 54 | 51 | 50 | 49 | 48 | 48 | 47 | 52.375 | 12.625 | 0
1977 | 2 | 19 | 1977-02-19 | 47 | 45 | 43 | 41 | 41 | 40 | 40 | 43 | 45 | 48 | 53 | 59 | 64 | 65 | 65 | 66 | 64 | 61 | 59 | 58 | 57 | 56 | 57 | 57 | 53.0833 | 11.9167 | 0
1977 | 2 | 20 | 1977-02-20 | 58 | 55 | 51 | 48 | 51 | 54 | 57 | 58 | 58 | 59 | 58 | 58 | 57 | 56 | 54 | 53 | 53 | 52 | 52 | 50 | 49 | 47 | 47 | 47 | 53.4167 | 11.5833 | 0
1977 | 2 | 21 | 1977-02-21 | 47 | 47 | 47 | 47 | 47 | 48 | 48 | 48 | 47 | 47 | 50 | 52 | 55 | 54 | 52 | 51 | 50 | 48 | 47 | 46 | 46 | 45 | 45 | 46 | 48.3333 | 16.6667 | 0
1977 | 2 | 22 | 1977-02-22 | 46 | 46 | 46 | 46 | 46 | 46 | 46 | 46 | 47 | 47 | 48 | 50 | 51 | 51 | 51 | 51 | 49 | 47 | 45 | 44 | 42 | 41 | 41 | 41 | 46.4167 | 18.5833 | 0
1977 | 2 | 23 | 1977-02-23 | 41 | 41 | 41 | 41 | 40 | 40 | 39 | 41 | 44 | 46 | 48 | 49 | 51 | 51 | 50 | 50 | 48 | 46 | 44 | 44 | 43 | 43 | 42 | 42 | 44.375 | 20.625 | 0
1977 | 2 | 24 | 1977-02-24 | 41 | 40 | 39 | 38 | 37 | 36 | 35 | 38 | 41 | 44 | 46 | 49 | 51 | 51 | 51 | 51 | 50 | 49 | 48 | 47 | 46 | 45 | 44 | 43 | 44.1667 | 20.8333 | 0
1977 | 2 | 25 | 1977-02-25 | 42 | 41 | 41 | 40 | 41 | 41 | 42 | 42 | 42 | 42 | 43 | 43 | 44 | 44 | 43 | 43 | 43 | 42 | 42 | 41 | 41 | 40 | 41 | 41 | 41.875 | 23.125 | 0
1977 | 2 | 26 | 1977-02-26 | 42 | 42 | 41 | 41 | 41 | 41 | 41 | 42 | 43 | 44 | 46 | 47 | 49 | 49 | 49 | 49 | 49 | 48 | 48 | 47 | 47 | 46 | 46 | 46 | 45.1667 | 19.8333 | 0
1977 | 2 | 27 | 1977-02-27 | 46 | 47 | 47 | 48 | 48 | 48 | 48 | 49 | 49 | 50 | 51 | 52 | 53 | 53 | 54 | 54 | 53 | 53 | 52 | 51 | 51 | 50 | 50 | 49 | 50.25 | 14.75 | 0
1977 | 2 | 28 | 1977-02-28 | 49 | 49 | 49 | 49 | 48 | 47 | 46 | 46 | 47 | 47 | 49 | 50 | 52 | 51 | 49 | 48 | 47 | 45 | 44 | 43 | 42 | 41 | 41 | 42 | 46.7083 | 18.2917 | 0
1977 | 3 | 1 | 1977-03-01 | 42 | 42 | 42 | 42 | 42 | 41 | 41 | 42 | 42 | 43 | 43 | 44 | 44 | 44 | 45 | 45 | 45 | 44 | 44 | 43 | 43 | 42 | 42 | 41 | 42.8333 | 22.1667 | 0
1977 | 3 | 2 | 1977-03-02 | 41 | 41 | 41 | 41 | 41 | 41 | 41 | 41 | 42 | 42 | 42 | 43 | 43 | 44 | 44 | 45 | 45 | 45 | 45 | 45 | 44 | 44 | 44 | 43 | 42.8333 | 22.1667 | 0
1977 | 3 | 3 | 1977-03-03 | 43 | 43 | 42 | 42 | 42 | 42 | 42 | 43 | 44 | 45 | 46 | 46 | 47 | 47 | 46 | 46 | 46 | 45 | 45 | 44 | 43 | 42 | 42 | 41 | 43.9167 | 21.0833 | 0
1977 | 3 | 4 | 1977-03-04 | 41 | 40 | 40 | 39 | 39 | 39 | 39 | 40 | 42 | 43 | 45 | 46 | 48 | 49 | 49 | 50 | 50 | 49 | 49 | 48 | 47 | 46 | 45 | 44 | 44.4583 | 20.5417 | 0
1977 | 3 | 5 | 1977-03-05 | 43 | 42 | 41 | 40 | 40 | 40 | 40 | 43 | 45 | 48 | 50 | 52 | 54 | 54 | 55 | 55 | 54 | 52 | 51 | 50 | 50 | 49 | 49 | 48 | 47.7083 | 17.2917 | 0
1977 | 3 | 6 | 1977-03-06 | 48 | 48 | 47 | 47 | 47 | 48 | 48 | 49 | 50 | 51 | 51 | 52 | 52 | 50 | 49 | 47 | 46 | 46 | 45 | 46 | 46 | 47 | 47 | 46 | 48.0417 | 16.9583 | 0
1977 | 3 | 7 | 1977-03-07 | 46 | 47 | 49 | 50 | 49 | 47 | 46 | 47 | 49 | 50 | 52 | 53 | 55 | 53 | 52 | 50 | 48 | 47 | 45 | 45 | 44 | 44 | 44 | 45 | 48.2083 | 16.7917 | 0
1977 | 3 | 8 | 1977-03-08 | 45 | 45 | 44 | 44 | 44 | 44 | 44 | 45 | 45 | 46 | 48 | 49 | 51 | 50 | 49 | 48 | 48 | 47 | 47 | 46 | 45 | 44 | 44 | 43 | 46.0417 | 18.9583 | 0
1977 | 3 | 9 | 1977-03-09 | 43 | 43 | 42 | 42 | 42 | 41 | 41 | 41 | 42 | 42 | 43 | 45 | 46 | 47 | 49 | 50 | 48 | 47 | 45 | 44 | 43 | 42 | 41 | 41 | 43.75 | 21.25 | 0
1977 | 3 | 10 | 1977-03-10 | 40 | 40 | 39 | 39 | 38 | 38 | 37 | 40 | 44 | 47 | 49 | 51 | 53 | 53 | 53 | 53 | 52 | 50 | 49 | 48 | 46 | 45 | 45 | 44 | 45.5417 | 19.4583 | 0
1977 | 3 | 11 | 1977-03-11 | 44 | 43 | 42 | 41 | 41 | 40 | 40 | 42 | 45 | 47 | 48 | 50 | 51 | 51 | 52 | 52 | 53 | 53 | 54 | 51 | 47 | 44 | 44 | 44 | 46.625 | 18.375 | 0
1977 | 3 | 12 | 1977-03-12 | 44 | 44 | 44 | 44 | 43 | 43 | 42 | 42 | 41 | 41 | 42 | 44 | 45 | 44 | 44 | 43 | 42 | 41 | 40 | 40 | 39 | 39 | 39 | 39 | 42.0417 | 22.9583 | 0
1977 | 3 | 13 | 1977-03-13 | 39 | 39 | 39 | 39 | 38 | 37 | 36 | 37 | 39 | 40 | 42 | 43 | 45 | 46 | 46 | 47 | 45 | 44 | 42 | 41 | 40 | 39 | 39 | 39 | 40.875 | 24.125 | 0
1977 | 3 | 14 | 1977-03-14 | 39 | 39 | 39 | 39 | 38 | 36 | 35 | 36 | 38 | 39 | 41 | 42 | 44 | 43 | 43 | 42 | 42 | 42 | 42 | 42 | 42 | 42 | 42 | 42 | 40.375 | 24.625 | 0
1977 | 3 | 15 | 1977-03-15 | 42 | 42 | 41 | 41 | 41 | 41 | 41 | 42 | 43 | 44 | 45 | 45 | 46 | 46 | 45 | 45 | 44 | 42 | 41 | 40 | 39 | 38 | 39 | 39 | 42.1667 | 22.8333 | 0
1977 | 3 | 16 | 1977-03-16 | 40 | 39 | 39 | 38 | 39 | 39 | 40 | 42 | 43 | 45 | 46 | 46 | 47 | 48 | 50 | 51 | 48 | 46 | 43 | 44 | 44 | 45 | 43 | 42 | 43.625 | 21.375 | 0
1977 | 3 | 17 | 1977-03-17 | 40 | 40 | 39 | 39 | 39 | 38 | 38 | 39 | 40 | 41 | 45 | 48 | 52 | 52 | 52 | 52 | 51 | 49 | 48 | 47 | 46 | 45 | 45 | 45 | 44.5833 | 20.4167 | 0
1977 | 3 | 18 | 1977-03-18 | 45 | 45 | 45 | 45 | 45 | 44 | 44 | 45 | 46 | 47 | 49 | 52 | 54 | 54 | 54 | 54 | 51 | 49 | 46 | 46 | 46 | 46 | 46 | 45 | 47.625 | 17.375 | 0
1977 | 3 | 19 | 1977-03-19 | 45 | 45 | 44 | 44 | 43 | 43 | 42 | 42 | 42 | 42 | 44 | 45 | 47 | 48 | 49 | 50 | 49 | 49 | 48 | 47 | 46 | 45 | 43 | 42 | 45.1667 | 19.8333 | 0
1977 | 3 | 20 | 1977-03-20 | 40 | 40 | 41 | 41 | 41 | 42 | 42 | 44 | 45 | 47 | 48 | 48 | 49 | 49 | 49 | 49 | 49 | 48 | 48 | 48 | 48 | 48 | 48 | 48 | 45.8333 | 19.1667 | 0
1977 | 3 | 21 | 1977-03-21 | 48 | 48 | 48 | 48 | 48 | 48 | 48 | 49 | 50 | 51 | 51 | 50 | 50 | 51 | 51 | 52 | 51 | 50 | 49 | 48 | 48 | 47 | 47 | 46 | 49.0417 | 15.9583 | 0
1977 | 3 | 22 | 1977-03-22 | 46 | 46 | 45 | 45 | 45 | 45 | 45 | 47 | 50 | 52 | 54 | 55 | 57 | 56 | 56 | 55 | 53 | 51 | 49 | 48 | 47 | 46 | 46 | 45 | 49.3333 | 15.6667 | 0
1977 | 3 | 23 | 1977-03-23 | 45 | 45 | 44 | 44 | 44 | 43 | 43 | 46 | 48 | 51 | 50 | 49 | 48 | 47 | 47 | 46 | 45 | 45 | 44 | 44 | 43 | 43 | 43 | 42 | 45.375 | 19.625 | 0
1977 | 3 | 24 | 1977-03-24 | 42 | 41 | 41 | 40 | 40 | 41 | 41 | 44 | 46 | 49 | 50 | 52 | 53 | 52 | 52 | 51 | 49 | 46 | 44 | 43 | 43 | 42 | 42 | 42 | 45.25 | 19.75 | 0
1977 | 3 | 25 | 1977-03-25 | 42 | 42 | 41 | 41 | 41 | 42 | 42 | 43 | 43 | 44 | 46 | 47 | 49 | 49 | 50 | 50 | 48 | 47 | 45 | 44 | 44 | 43 | 43 | 44 | 44.5833 | 20.4167 | 0
1977 | 3 | 26 | 1977-03-26 | 44 | 44 | 44 | 44 | 44 | 44 | 44 | 45 | 46 | 47 | 47 | 47 | 47 | 48 | 48 | 49 | 49 | 48 | 48 | 47 | 47 | 46 | 45 | 43 | 46.0417 | 18.9583 | 0
1977 | 3 | 27 | 1977-03-27 | 42 | 41 | 41 | 40 | 39 | 39 | 38 | 39 | 40 | 41 | 44 | 48 | 51 | 51 | 52 | 52 | 49 | 47 | 44 | 43 | 43 | 42 | 41 | 40 | 43.625 | 21.375 | 0
1977 | 3 | 28 | 1977-03-28 | 39 | 39 | 40 | 40 | 39 | 38 | 37 | 40 | 43 | 46 | 48 | 49 | 51 | 51 | 52 | 52 | 50 | 47 | 45 | 44 | 44 | 43 | 42 | 40 | 44.125 | 20.875 | 0
1977 | 3 | 29 | 1977-03-29 | 39 | 39 | 39 | 39 | 39 | 40 | 40 | 41 | 43 | 44 | 45 | 47 | 48 | 49 | 49 | 50 | 48 | 47 | 45 | 45 | 45 | 45 | 44 | 43 | 43.875 | 21.125 | 0
1977 | 3 | 30 | 1977-03-30 | 42 | 42 | 41 | 41 | 41 | 42 | 42 | 44 | 47 | 49 | 51 | 52 | 54 | 55 | 55 | 56 | 54 | 51 | 49 | 49 | 50 | 50 | 48 | 47 | 48 | 17 | 0
1977 | 3 | 31 | 1977-03-31 | 45 | 44 | 44 | 43 | 43 | 43 | 43 | 44 | 45 | 46 | 47 | 47 | 48 | 48 | 49 | 49 | 48 | 48 | 47 | 46 | 46 | 45 | 45 | 45 | 45.75 | 19.25 | 0
1977 | 4 | 1 | 1977-04-01 | 45 | 45 | 44 | 44 | 44 | 45 | 45 | 46 | 46 | 47 | 48 | 50 | 51 | 52 | 54 | 55 | 53 | 51 | 49 | 48 | 47 | 46 | 44 | 43 | 47.5833 | 17.4167 | 0
1977 | 4 | 2 | 1977-04-02 | 41 | 40 | 40 | 39 | 39 | 40 | 40 | 43 | 45 | 48 | 50 | 52 | 54 | 55 | 55 | 56 | 55 | 53 | 52 | 51 | 50 | 49 | 49 | 48 | 47.6667 | 17.3333 | 0
1977 | 4 | 3 | 1977-04-03 | 48 | 47 | 46 | 45 | 45 | 45 | 45 | 47 | 49 | 51 | 54 | 56 | 59 | 59 | 60 | 60 | 58 | 56 | 54 | 53 | 53 | 52 | 51 | 49 | 51.75 | 13.25 | 0
1977 | 4 | 4 | 1977-04-04 | 48 | 46 | 44 | 42 | 42 | 43 | 43 | 46 | 49 | 52 | 54 | 57 | 59 | 60 | 61 | 62 | 59 | 57 | 54 | 53 | 53 | 52 | 52 | 51 | 51.625 | 13.375 | 0
1977 | 4 | 5 | 1977-04-05 | 51 | 49 | 47 | 45 | 45 | 44 | 44 | 48 | 51 | 55 | 59 | 62 | 66 | 68 | 70 | 72 | 70 | 67 | 65 | 62 | 58 | 55 | 53 | 51 | 56.5417 | 8.4583 | 0
1977 | 4 | 6 | 1977-04-06 | 49 | 49 | 49 | 49 | 48 | 48 | 47 | 48 | 49 | 50 | 55 | 60 | 65 | 68 | 70 | 73 | 71 | 69 | 67 | 65 | 62 | 60 | 56 | 53 | 57.5 | 7.5 | 0
1977 | 4 | 7 | 1977-04-07 | 49 | 48 | 47 | 46 | 45 | 45 | 44 | 46 | 49 | 51 | 56 | 62 | 67 | 67 | 67 | 67 | 62 | 58 | 53 | 52 | 50 | 49 | 49 | 50 | 53.2917 | 11.7083 | 0
1977 | 4 | 8 | 1977-04-08 | 50 | 50 | 50 | 50 | 49 | 49 | 48 | 48 | 49 | 49 | 50 | 50 | 51 | 53 | 54 | 56 | 54 | 52 | 50 | 49 | 47 | 46 | 46 | 46 | 49.8333 | 15.1667 | 0
1977 | 4 | 9 | 1977-04-09 | 46 | 45 | 45 | 44 | 44 | 45 | 45 | 46 | 46 | 47 | 49 | 51 | 53 | 53 | 52 | 52 | 51 | 49 | 48 | 47 | 47 | 46 | 44 | 42 | 47.375 | 17.625 | 0
1977 | 4 | 10 | 1977-04-10 | 40 | 41 | 41 | 42 | 42 | 43 | 43 | 45 | 47 | 49 | 49 | 50 | 50 | 50 | 50 | 50 | 50 | 49 | 49 | 49 | 49 | 49 | 48 | 47 | 46.75 | 18.25 | 0
1977 | 4 | 11 | 1977-04-11 | 46 | 46 | 45 | 45 | 45 | 45 | 45 | 47 | 49 | 51 | 52 | 52 | 53 | 54 | 56 | 57 | 55 | 54 | 52 | 51 | 50 | 49 | 47 | 46 | 49.6667 | 15.3333 | 0
1977 | 4 | 12 | 1977-04-12 | 44 | 43 | 42 | 41 | 41 | 40 | 40 | 44 | 48 | 52 | 54 | 55 | 57 | 59 | 60 | 62 | 60 | 59 | 57 | 55 | 52 | 50 | 49 | 48 | 50.5 | 14.5 | 0
1977 | 4 | 13 | 1977-04-13 | 47 | 47 | 47 | 47 | 47 | 46 | 46 | 47 | 48 | 49 | 49 | 49 | 49 | 49 | 48 | 48 | 47 | 46 | 45 | 43 | 42 | 40 | 40 | 40 | 46.0833 | 18.9167 | 0
1977 | 4 | 14 | 1977-04-14 | 40 | 39 | 39 | 38 | 38 | 39 | 39 | 41 | 44 | 46 | 47 | 49 | 50 | 50 | 51 | 51 | 51 | 50 | 50 | 50 | 49 | 49 | 48 | 47 | 45.625 | 19.375 | 0
1977 | 4 | 15 | 1977-04-15 | 46 | 45 | 45 | 44 | 44 | 45 | 45 | 46 | 46 | 47 | 49 | 50 | 52 | 53 | 54 | 55 | 53 | 52 | 50 | 49 | 49 | 48 | 47 | 46 | 48.3333 | 16.6667 | 0
1977 | 4 | 16 | 1977-04-16 | 45 | 44 | 44 | 43 | 43 | 42 | 42 | 44 | 45 | 47 | 48 | 50 | 51 | 51 | 52 | 52 | 49 | 47 | 44 | 43 | 43 | 42 | 41 | 41 | 45.5417 | 19.4583 | 0
1977 | 4 | 17 | 1977-04-17 | 40 | 40 | 40 | 40 | 40 | 39 | 39 | 41 | 44 | 46 | 49 | 51 | 54 | 54 | 54 | 54 | 52 | 51 | 49 | 47 | 45 | 43 | 43 | 42 | 45.7083 | 19.2917 | 0
1977 | 4 | 18 | 1977-04-18 | 42 | 42 | 43 | 43 | 43 | 43 | 43 | 45 | 47 | 49 | 50 | 52 | 53 | 53 | 54 | 54 | 53 | 51 | 50 | 49 | 47 | 46 | 45 | 45 | 47.5833 | 17.4167 | 0
1977 | 4 | 19 | 1977-04-19 | 44 | 44 | 43 | 43 | 43 | 42 | 42 | 43 | 45 | 46 | 47 | 49 | 50 | 51 | 52 | 53 | 52 | 51 | 50 | 49 | 47 | 46 | 45 | 44 | 46.7083 | 18.2917 | 0
1977 | 4 | 20 | 1977-04-20 | 43 | 42 | 40 | 39 | 40 | 41 | 42 | 45 | 49 | 52 | 54 | 57 | 59 | 61 | 62 | 64 | 63 | 61 | 60 | 59 | 57 | 56 | 55 | 54 | 52.2917 | 12.7083 | 0
1977 | 4 | 21 | 1977-04-21 | 53 | 53 | 54 | 54 | 54 | 54 | 54 | 55 | 57 | 58 | 58 | 57 | 57 | 57 | 58 | 58 | 57 | 56 | 55 | 56 | 56 | 57 | 56 | 55 | 55.7917 | 9.2083 | 0
1977 | 4 | 22 | 1977-04-22 | 54 | 53 | 53 | 52 | 52 | 51 | 51 | 55 | 58 | 62 | 66 | 69 | 73 | 74 | 76 | 77 | 75 | 74 | 72 | 71 | 69 | 68 | 64 | 60 | 63.7083 | 1.2917 | 0
1977 | 4 | 23 | 1977-04-23 | 56 | 54 | 53 | 51 | 52 | 54 | 55 | 58 | 62 | 65 | 67 | 69 | 71 | 71 | 71 | 71 | 71 | 70 | 70 | 68 | 65 | 63 | 61 | 60 | 62.8333 | 2.1667 | 0
1977 | 4 | 24 | 1977-04-24 | 58 | 55 | 53 | 50 | 51 | 52 | 53 | 56 | 60 | 63 | 65 | 68 | 70 | 72 | 74 | 76 | 73 | 70 | 67 | 65 | 64 | 62 | 61 | 61 | 62.4583 | 2.5417 | 0
1977 | 4 | 25 | 1977-04-25 | 59 | 58 | 57 | 57 | 56 | 56 | 56 | 56 | 58 | 59 | 61 | 63 | 65 | 67 | 67 | 67 | 67 | 62 | 57 | 52 | 52 | 52 | 52 | 52 | 58.6667 | 6.3333 | 0
1977 | 4 | 26 | 1977-04-26 | 51 | 51 | 51 | 51 | 51 | 51 | 52 | 52 | 53 | 55 | 56 | 57 | 59 | 60 | 60 | 61 | 61 | 60 | 58 | 57 | 55 | 54 | 52 | 52 | 55 | 10 | 0
1977 | 4 | 27 | 1977-04-27 | 51 | 51 | 49 | 48 | 46 | 48 | 49 | 51 | 53 | 56 | 58 | 61 | 63 | 66 | 67 | 68 | 69 | 66 | 62 | 59 | 58 | 56 | 55 | 54 | 56.8333 | 8.1667 | 0
1977 | 4 | 28 | 1977-04-28 | 52 | 51 | 50 | 50 | 49 | 51 | 52 | 54 | 57 | 59 | 62 | 64 | 66 | 68 | 69 | 70 | 71 | 68 | 66 | 63 | 62 | 60 | 59 | 57 | 59.5833 | 5.4167 | 0
1977 | 4 | 29 | 1977-04-29 | 56 | 54 | 54 | 54 | 54 | 54 | 55 | 55 | 56 | 58 | 59 | 62 | 65 | 68 | 69 | 69 | 70 | 67 | 65 | 62 | 61 | 60 | 59 | 58 | 60.1667 | 4.8333 | 0
1977 | 4 | 30 | 1977-04-30 | 56 | 55 | 54 | 53 | 52 | 53 | 54 | 55 | 58 | 62 | 65 | 66 | 68 | 69 | 69 | 70 | 70 | 68 | 66 | 64 | 64 | 63 | 63 | 62 | 61.625 | 3.375 | 0
1977 | 5 | 1 | 1977-05-01 | 60 | 59 | 57 | 55 | 53 | 54 | 56 | 57 | 58 | 60 | 61 | 61 | 62 | 62 | 62 | 62 | 62 | 61 | 59 | 58 | 58 | 58 | 58 | 57 | 58.75 | 6.25 | 0
1977 | 5 | 2 | 1977-05-02 | 55 | 54 | 54 | 54 | 54 | 54 | 54 | 54 | 54 | 54 | 54 | 55 | 56 | 57 | 57 | 56 | 56 | 56 | 56 | 56 | 55 | 55 | 54 | 54 | 54.9167 | 10.0833 | 0
1977 | 5 | 3 | 1977-05-03 | 54 | 54 | 53 | 52 | 51 | 51 | 52 | 52 | 52 | 51 | 51 | 53 | 55 | 57 | 57 | 56 | 56 | 54 | 53 | 51 | 50 | 48 | 47 | 46 | 52.3333 | 12.6667 | 0
1977 | 5 | 4 | 1977-05-04 | 46 | 45 | 45 | 45 | 45 | 45 | 46 | 46 | 47 | 47 | 48 | 49 | 50 | 51 | 51 | 50 | 50 | 50 | 49 | 49 | 47 | 45 | 43 | 43 | 47.1667 | 17.8333 | 0
1977 | 5 | 5 | 1977-05-05 | 43 | 43 | 43 | 43 | 43 | 43 | 43 | 43 | 44 | 45 | 46 | 47 | 49 | 50 | 52 | 53 | 55 | 53 | 52 | 50 | 49 | 48 | 47 | 46 | 47.0833 | 17.9167 | 0
1977 | 5 | 6 | 1977-05-06 | 46 | 45 | 44 | 44 | 43 | 44 | 45 | 46 | 48 | 50 | 52 | 54 | 57 | 59 | 60 | 61 | 62 | 61 | 59 | 58 | 57 | 56 | 55 | 52 | 52.4167 | 12.5833 | 0
1977 | 5 | 7 | 1977-05-07 | 50 | 47 | 47 | 47 | 47 | 48 | 48 | 49 | 52 | 55 | 58 | 60 | 63 | 65 | 65 | 66 | 66 | 62 | 58 | 54 | 53 | 52 | 51 | 51 | 54.75 | 10.25 | 0
1977 | 5 | 8 | 1977-05-08 | 52 | 52 | 52 | 51 | 51 | 51 | 51 | 51 | 52 | 54 | 55 | 57 | 58 | 60 | 61 | 62 | 63 | 62 | 61 | 60 | 57 | 55 | 52 | 51 | 55.4583 | 9.5417 | 0
1977 | 5 | 9 | 1977-05-09 | 50 | 49 | 49 | 48 | 48 | 49 | 50 | 51 | 54 | 57 | 60 | 62 | 64 | 66 | 67 | 68 | 69 | 67 | 65 | 63 | 61 | 58 | 56 | 55 | 57.75 | 7.25 | 0
1977 | 5 | 10 | 1977-05-10 | 53 | 52 | 51 | 51 | 50 | 50 | 51 | 51 | 51 | 50 | 50 | 50 | 49 | 49 | 49 | 49 | 49 | 49 | 49 | 49 | 48 | 48 | 47 | 46 | 49.625 | 15.375 | 0
1977 | 5 | 11 | 1977-05-11 | 44 | 43 | 43 | 42 | 42 | 43 | 45 | 46 | 47 | 49 | 50 | 53 | 55 | 58 | 57 | 56 | 55 | 54 | 54 | 53 | 51 | 49 | 47 | 46 | 49.25 | 15.75 | 0
1977 | 5 | 12 | 1977-05-12 | 46 | 45 | 44 | 42 | 41 | 42 | 43 | 44 | 49 | 54 | 59 | 60 | 60 | 61 | 62 | 63 | 64 | 62 | 60 | 58 | 56 | 54 | 52 | 51 | 53 | 12 | 0
1977 | 5 | 13 | 1977-05-13 | 51 | 50 | 50 | 49 | 49 | 49 | 50 | 50 | 52 | 53 | 55 | 56 | 57 | 58 | 58 | 58 | 58 | 57 | 56 | 55 | 54 | 53 | 52 | 51 | 53.375 | 11.625 | 0
1977 | 5 | 14 | 1977-05-14 | 50 | 49 | 48 | 48 | 47 | 48 | 50 | 51 | 53 | 54 | 56 | 56 | 57 | 57 | 57 | 56 | 56 | 55 | 55 | 54 | 53 | 51 | 50 | 49 | 52.5 | 12.5 | 0
1977 | 5 | 15 | 1977-05-15 | 48 | 47 | 47 | 46 | 46 | 47 | 49 | 50 | 52 | 53 | 55 | 56 | 57 | 58 | 59 | 60 | 61 | 59 | 58 | 56 | 54 | 52 | 50 | 49 | 52.875 | 12.125 | 0
1977 | 5 | 16 | 1977-05-16 | 49 | 48 | 48 | 47 | 47 | 47 | 47 | 47 | 48 | 49 | 50 | 50 | 51 | 51 | 52 | 52 | 53 | 53 | 52 | 52 | 52 | 52 | 52 | 52 | 50.0417 | 14.9583 | 0
1977 | 5 | 17 | 1977-05-17 | 51 | 51 | 51 | 50 | 50 | 50 | 51 | 51 | 53 | 54 | 56 | 57 | 57 | 58 | 58 | 59 | 59 | 57 | 55 | 53 | 53 | 52 | 52 | 51 | 53.7083 | 11.2917 | 0
1977 | 5 | 18 | 1977-05-18 | 51 | 50 | 50 | 49 | 49 | 50 | 50 | 51 | 53 | 54 | 56 | 57 | 58 | 59 | 60 | 60 | 61 | 60 | 59 | 58 | 57 | 56 | 55 | 55 | 54.9167 | 10.0833 | 0
1977 | 5 | 19 | 1977-05-19 | 54 | 54 | 54 | 53 | 53 | 53 | 54 | 54 | 57 | 59 | 62 | 63 | 65 | 66 | 66 | 65 | 65 | 64 | 64 | 63 | 60 | 58 | 55 | 54 | 58.9583 | 6.0417 | 0
1977 | 5 | 20 | 1977-05-20 | 54 | 53 | 53 | 52 | 52 | 52 | 53 | 53 | 56 | 60 | 63 | 65 | 68 | 70 | 69 | 68 | 67 | 65 | 62 | 60 | 59 | 59 | 58 | 57 | 59.5 | 5.5 | 0
1977 | 5 | 21 | 1977-05-21 | 56 | 55 | 54 | 53 | 52 | 53 | 53 | 54 | 56 | 57 | 59 | 61 | 63 | 65 | 65 | 64 | 64 | 61 | 58 | 55 | 54 | 54 | 53 | 53 | 57.1667 | 7.8333 | 0
1977 | 5 | 22 | 1977-05-22 | 52 | 52 | 52 | 51 | 51 | 52 | 52 | 53 | 55 | 57 | 59 | 61 | 62 | 64 | 64 | 65 | 65 | 63 | 61 | 59 | 57 | 55 | 53 | 53 | 57 | 8 | 0
1977 | 5 | 23 | 1977-05-23 | 52 | 52 | 51 | 50 | 49 | 49 | 49 | 49 | 49 | 49 | 49 | 50 | 51 | 52 | 52 | 52 | 52 | 52 | 51 | 51 | 51 | 50 | 50 | 49 | 50.4583 | 14.5417 | 0
1977 | 5 | 24 | 1977-05-24 | 49 | 48 | 48 | 48 | 48 | 49 | 50 | 51 | 53 | 54 | 56 | 58 | 59 | 61 | 62 | 63 | 64 | 62 | 61 | 59 | 56 | 52 | 49 | 49 | 54.5417 | 10.4583 | 0
1977 | 5 | 25 | 1977-05-25 | 49 | 49 | 48 | 46 | 45 | 47 | 50 | 52 | 56 | 60 | 64 | 65 | 67 | 68 | 67 | 67 | 66 | 62 | 59 | 55 | 55 | 54 | 54 | 53 | 56.5833 | 8.4167 | 0
1977 | 5 | 26 | 1977-05-26 | 52 | 51 | 50 | 49 | 48 | 49 | 49 | 50 | 52 | 54 | 56 | 54 | 52 | 50 | 52 | 55 | 57 | 54 | 51 | 48 | 47 | 46 | 45 | 45 | 50.6667 | 14.3333 | 0
1977 | 5 | 27 | 1977-05-27 | 44 | 44 | 44 | 45 | 45 | 46 | 46 | 47 | 48 | 50 | 51 | 53 | 56 | 58 | 55 | 53 | 50 | 49 | 49 | 48 | 47 | 47 | 46 | 46 | 48.625 | 16.375 | 0
1977 | 5 | 28 | 1977-05-28 | 47 | 47 | 47 | 46 | 46 | 47 | 49 | 50 | 50 | 51 | 51 | 53 | 56 | 58 | 58 | 59 | 59 | 57 | 55 | 53 | 52 | 52 | 51 | 50 | 51.8333 | 13.1667 | 0
1977 | 5 | 29 | 1977-05-29 | 49 | 48 | 48 | 49 | 49 | 49 | 49 | 49 | 51 | 54 | 56 | 58 | 59 | 61 | 62 | 64 | 65 | 64 | 64 | 63 | 61 | 59 | 57 | 55 | 55.9583 | 9.0417 | 0
1977 | 5 | 30 | 1977-05-30 | 54 | 52 | 51 | 50 | 49 | 50 | 52 | 53 | 55 | 56 | 58 | 58 | 58 | 58 | 58 | 58 | 58 | 58 | 58 | 58 | 57 | 57 | 56 | 56 | 55.3333 | 9.6667 | 0
1977 | 5 | 31 | 1977-05-31 | 55 | 55 | 56 | 56 | 57 | 57 | 56 | 56 | 57 | 57 | 58 | 58 | 58 | 58 | 59 | 59 | 60 | 61 | 61 | 62 | 60 | 59 | 57 | 56 | 57.8333 | 7.1667 | 0
1977 | 6 | 1 | 1977-06-01 | 55 | 54 | 54 | 53 | 53 | 53 | 54 | 54 | 56 | 57 | 59 | 61 | 63 | 65 | 65 | 64 | 64 | 61 | 59 | 56 | 54 | 53 | 51 | 49 | 56.9583 | 8.0417 | 0
1977 | 6 | 2 | 1977-06-02 | 48 | 46 | 45 | 45 | 44 | 46 | 49 | 51 | 53 | 56 | 58 | 59 | 60 | 61 | 61 | 62 | 62 | 61 | 60 | 59 | 58 | 56 | 55 | 55 | 54.5833 | 10.4167 | 0
1977 | 6 | 3 | 1977-06-03 | 54 | 54 | 53 | 52 | 51 | 52 | 53 | 54 | 56 | 59 | 61 | 61 | 60 | 60 | 59 | 57 | 56 | 55 | 55 | 54 | 55 | 55 | 56 | 56 | 55.75 | 9.25 | 0
1977 | 6 | 4 | 1977-06-04 | 56 | 56 | 56 | 57 | 57 | 58 | 58 | 59 | 60 | 62 | 63 | 64 | 66 | 67 | 66 | 66 | 65 | 65 | 65 | 65 | 64 | 63 | 62 | 60 | 61.6667 | 3.3333 | 0
1977 | 6 | 5 | 1977-06-05 | 58 | 56 | 56 | 55 | 55 | 57 | 58 | 60 | 63 | 67 | 70 | 72 | 75 | 77 | 78 | 80 | 81 | 79 | 76 | 74 | 72 | 70 | 68 | 67 | 67.6667 | 0 | 2.6667
1977 | 6 | 6 | 1977-06-06 | 66 | 65 | 63 | 62 | 60 | 63 | 65 | 68 | 70 | 71 | 73 | 76 | 78 | 81 | 81 | 82 | 82 | 81 | 80 | 79 | 76 | 72 | 69 | 67 | 72.0833 | 0 | 7.0833
1977 | 6 | 7 | 1977-06-07 | 66 | 64 | 61 | 57 | 54 | 55 | 55 | 56 | 58 | 59 | 61 | 63 | 65 | 67 | 68 | 70 | 71 | 70 | 68 | 67 | 64 | 60 | 57 | 56 | 62.1667 | 2.8333 | 0
1977 | 6 | 8 | 1977-06-08 | 55 | 54 | 54 | 53 | 53 | 53 | 53 | 53 | 54 | 56 | 57 | 58 | 60 | 61 | 63 | 64 | 66 | 65 | 63 | 62 | 60 | 57 | 55 | 54 | 57.625 | 7.375 | 0
1977 | 6 | 9 | 1977-06-09 | 53 | 52 | 52 | 51 | 51 | 52 | 54 | 55 | 58 | 61 | 64 | 66 | 67 | 69 | 69 | 70 | 70 | 68 | 67 | 65 | 62 | 59 | 56 | 56 | 60.2917 | 4.7083 | 0
1977 | 6 | 10 | 1977-06-10 | 55 | 55 | 54 | 52 | 51 | 53 | 55 | 57 | 60 | 63 | 66 | 68 | 69 | 71 | 73 | 74 | 76 | 75 | 73 | 72 | 68 | 65 | 61 | 59 | 63.5417 | 1.4583 | 0
1977 | 6 | 11 | 1977-06-11 | 56 | 54 | 53 | 52 | 51 | 52 | 53 | 54 | 55 | 56 | 57 | 59 | 61 | 63 | 64 | 64 | 65 | 65 | 66 | 66 | 63 | 59 | 56 | 55 | 58.2917 | 6.7083 | 0
1977 | 6 | 12 | 1977-06-12 | 54 | 53 | 52 | 52 | 51 | 52 | 54 | 55 | 57 | 60 | 62 | 64 | 66 | 68 | 69 | 71 | 72 | 71 | 69 | 68 | 65 | 62 | 59 | 57 | 60.9583 | 4.0417 | 0
1977 | 6 | 13 | 1977-06-13 | 56 | 54 | 54 | 54 | 54 | 54 | 54 | 54 | 54 | 55 | 55 | 57 | 59 | 61 | 64 | 68 | 71 | 71 | 70 | 70 | 66 | 62 | 58 | 57 | 59.6667 | 5.3333 | 0
1977 | 6 | 14 | 1977-06-14 | 55 | 54 | 53 | 53 | 52 | 53 | 53 | 54 | 55 | 56 | 57 | 58 | 60 | 61 | 62 | 64 | 65 | 65 | 65 | 65 | 62 | 60 | 57 | 56 | 58.125 | 6.875 | 0
1977 | 6 | 15 | 1977-06-15 | 56 | 55 | 55 | 54 | 54 | 54 | 55 | 55 | 56 | 57 | 58 | 59 | 61 | 62 | 63 | 64 | 65 | 64 | 63 | 62 | 60 | 58 | 56 | 55 | 58.375 | 6.625 | 0
1977 | 6 | 16 | 1977-06-16 | 55 | 54 | 53 | 53 | 52 | 53 | 54 | 55 | 57 | 59 | 61 | 63 | 66 | 68 | 70 | 72 | 74 | 73 | 73 | 72 | 69 | 67 | 64 | 63 | 62.5 | 2.5 | 0
1977 | 6 | 17 | 1977-06-17 | 61 | 60 | 60 | 59 | 59 | 61 | 63 | 65 | 68 | 70 | 73 | 76 | 79 | 82 | 84 | 85 | 87 | 84 | 82 | 79 | 76 | 73 | 70 | 66 | 71.75 | 0 | 6.75
1977 | 6 | 18 | 1977-06-18 | 61 | 57 | 57 | 57 | 57 | 57 | 57 | 57 | 58 | 59 | 60 | 62 | 63 | 65 | 66 | 68 | 69 | 69 | 68 | 68 | 65 | 63 | 60 | 58 | 61.7083 | 3.2917 | 0
1977 | 6 | 19 | 1977-06-19 | 56 | 54 | 54 | 54 | 54 | 54 | 54 | 54 | 55 | 57 | 58 | 60 | 62 | 64 | 65 | 66 | 67 | 66 | 64 | 63 | 61 | 60 | 58 | 57 | 59.0417 | 5.9583 | 0
1977 | 6 | 20 | 1977-06-20 | 57 | 56 | 55 | 55 | 54 | 55 | 55 | 56 | 57 | 58 | 59 | 61 | 63 | 65 | 66 | 66 | 67 | 66 | 65 | 64 | 63 | 62 | 61 | 60 | 60.25 | 4.75 | 0
1977 | 6 | 21 | 1977-06-21 | 60 | 59 | 59 | 59 | 59 | 59 | 60 | 60 | 62 | 63 | 65 | 67 | 68 | 70 | 70 | 69 | 69 | 67 | 66 | 64 | 63 | 62 | 61 | 60 | 63.375 | 1.625 | 0
1977 | 6 | 22 | 1977-06-22 | 60 | 59 | 59 | 59 | 59 | 59 | 58 | 58 | 58 | 59 | 59 | 61 | 62 | 64 | 66 | 68 | 70 | 69 | 67 | 66 | 64 | 62 | 60 | 59 | 61.875 | 3.125 | 0
1977 | 6 | 23 | 1977-06-23 | 57 | 56 | 55 | 55 | 54 | 56 | 57 | 59 | 61 | 64 | 66 | 68 | 70 | 72 | 74 | 75 | 77 | 76 | 74 | 73 | 68 | 64 | 59 | 58 | 64.5 | 0.5 | 0
1977 | 6 | 24 | 1977-06-24 | 57 | 56 | 55 | 54 | 53 | 56 | 58 | 61 | 65 | 70 | 74 | 75 | 76 | 77 | 77 | 76 | 76 | 73 | 69 | 66 | 65 | 65 | 64 | 62 | 65.8333 | 0 | 0.83333
1977 | 6 | 25 | 1977-06-25 | 61 | 59 | 59 | 58 | 58 | 58 | 59 | 59 | 60 | 60 | 61 | 63 | 64 | 66 | 68 | 69 | 71 | 69 | 67 | 65 | 64 | 63 | 62 | 60 | 62.625 | 2.375 | 0
1977 | 6 | 26 | 1977-06-26 | 59 | 57 | 56 | 55 | 54 | 55 | 57 | 58 | 59 | 61 | 62 | 65 | 68 | 71 | 73 | 74 | 76 | 74 | 71 | 69 | 65 | 62 | 58 | 58 | 63.2083 | 1.7917 | 0
1977 | 6 | 27 | 1977-06-27 | 57 | 57 | 57 | 57 | 57 | 57 | 57 | 57 | 59 | 60 | 62 | 64 | 65 | 67 | 68 | 70 | 71 | 70 | 69 | 68 | 65 | 63 | 60 | 59 | 62.3333 | 2.6667 | 0
1977 | 6 | 28 | 1977-06-28 | 57 | 56 | 55 | 54 | 53 | 55 | 58 | 60 | 62 | 63 | 65 | 68 | 70 | 73 | 73 | 73 | 73 | 70 | 67 | 64 | 62 | 61 | 59 | 58 | 62.875 | 2.125 | 0
1977 | 6 | 29 | 1977-06-29 | 57 | 56 | 56 | 56 | 56 | 57 | 57 | 58 | 61 | 63 | 66 | 68 | 70 | 72 | 72 | 73 | 73 | 71 | 70 | 68 | 66 | 64 | 62 | 61 | 63.875 | 1.125 | 0
1977 | 6 | 30 | 1977-06-30 | 60 | 59 | 58 | 58 | 57 | 59 | 60 | 62 | 65 | 69 | 72 | 74 | 76 | 78 | 79 | 81 | 82 | 81 | 79 | 78 | 74 | 71 | 67 | 66 | 69.375 | 0 | 4.375
1977 | 7 | 1 | 1977-07-01 | 65 | 64 | 62 | 59 | 57 | 58 | 58 | 59 | 59 | 60 | 60 | 63 | 67 | 70 | 68 | 66 | 64 | 63 | 62 | 61 | 60 | 59 | 58 | 57 | 61.625 | 3.375 | 0
1977 | 7 | 2 | 1977-07-02 | 56 | 55 | 55 | 54 | 54 | 54 | 55 | 55 | 58 | 60 | 63 | 64 | 65 | 66 | 66 | 67 | 67 | 65 | 64 | 62 | 61 | 59 | 58 | 57 | 60 | 5 | 0
1977 | 7 | 3 | 1977-07-03 | 56 | 55 | 54 | 53 | 52 | 53 | 54 | 55 | 56 | 57 | 58 | 60 | 63 | 65 | 63 | 61 | 59 | 59 | 60 | 60 | 59 | 57 | 56 | 56 | 57.5417 | 7.4583 | 0
1977 | 7 | 4 | 1977-07-04 | 55 | 55 | 54 | 54 | 53 | 53 | 53 | 53 | 55 | 57 | 59 | 62 | 65 | 68 | 66 | 63 | 61 | 60 | 60 | 59 | 57 | 56 | 54 | 54 | 57.75 | 7.25 | 0
1977 | 7 | 5 | 1977-07-05 | 53 | 53 | 53 | 52 | 52 | 54 | 56 | 58 | 60 | 61 | 63 | 65 | 66 | 68 | 67 | 66 | 65 | 64 | 63 | 62 | 61 | 60 | 59 | 57 | 59.9167 | 5.0833 | 0
1977 | 7 | 6 | 1977-07-06 | 56 | 54 | 54 | 53 | 53 | 54 | 54 | 55 | 57 | 58 | 60 | 63 | 66 | 69 | 70 | 72 | 73 | 71 | 69 | 67 | 65 | 62 | 60 | 59 | 61.4167 | 3.5833 | 0
1977 | 7 | 7 | 1977-07-07 | 59 | 58 | 57 | 55 | 54 | 55 | 57 | 58 | 61 | 65 | 68 | 71 | 73 | 76 | 78 | 79 | 81 | 78 | 75 | 72 | 69 | 67 | 64 | 62 | 66.3333 | 0 | 1.3333
1977 | 7 | 8 | 1977-07-08 | 59 | 57 | 57 | 56 | 56 | 57 | 59 | 60 | 62 | 64 | 66 | 68 | 69 | 71 | 71 | 70 | 70 | 68 | 67 | 65 | 63 | 61 | 59 | 58 | 63.0417 | 1.9583 | 0
1977 | 7 | 9 | 1977-07-09 | 58 | 57 | 57 | 56 | 56 | 56 | 57 | 57 | 57 | 57 | 57 | 57 | 57 | 57 | 60 | 64 | 67 | 66 | 66 | 65 | 64 | 63 | 62 | 61 | 59.75 | 5.25 | 0
1977 | 7 | 10 | 1977-07-10 | 60 | 59 | 58 | 57 | 56 | 56 | 56 | 56 | 59 | 61 | 64 | 65 | 67 | 68 | 69 | 69 | 70 | 69 | 69 | 68 | 66 | 64 | 62 | 61 | 62.875 | 2.125 | 0
1977 | 7 | 11 | 1977-07-11 | 61 | 60 | 60 | 59 | 59 | 59 | 58 | 58 | 60 | 61 | 63 | 64 | 66 | 67 | 69 | 71 | 73 | 70 | 67 | 64 | 62 | 61 | 59 | 58 | 62.875 | 2.125 | 0
1977 | 7 | 12 | 1977-07-12 | 58 | 57 | 57 | 56 | 56 | 56 | 55 | 55 | 55 | 55 | 55 | 57 | 58 | 60 | 62 | 64 | 66 | 65 | 63 | 62 | 62 | 61 | 61 | 59 | 58.9583 | 6.0417 | 0
1977 | 7 | 13 | 1977-07-13 | 58 | 56 | 56 | 56 | 56 | 56 | 57 | 57 | 59 | 61 | 63 | 65 | 68 | 70 | 71 | 71 | 72 | 71 | 70 | 69 | 66 | 62 | 59 | 58 | 62.7917 | 2.2083 | 0
1977 | 7 | 14 | 1977-07-14 | 58 | 57 | 57 | 56 | 56 | 57 | 57 | 58 | 60 | 61 | 63 | 65 | 67 | 69 | 71 | 74 | 76 | 75 | 75 | 74 | 71 | 68 | 65 | 64 | 64.75 | 0.25 | 0
1977 | 7 | 15 | 1977-07-15 | 62 | 61 | 60 | 59 | 58 | 58 | 58 | 58 | 60 | 62 | 64 | 66 | 67 | 69 | 70 | 72 | 73 | 72 | 72 | 71 | 68 | 66 | 63 | 61 | 64.5833 | 0.41667 | 0
1977 | 7 | 16 | 1977-07-16 | 59 | 57 | 57 | 56 | 56 | 56 | 56 | 56 | 58 | 59 | 61 | 63 | 64 | 66 | 65 | 65 | 64 | 63 | 62 | 61 | 61 | 61 | 61 | 61 | 60.3333 | 4.6667 | 0
1977 | 7 | 17 | 1977-07-17 | 61 | 61 | 60 | 59 | 58 | 58 | 59 | 59 | 61 | 62 | 64 | 65 | 65 | 66 | 67 | 67 | 68 | 66 | 63 | 61 | 60 | 59 | 58 | 57 | 61.8333 | 3.1667 | 0
1977 | 7 | 18 | 1977-07-18 | 56 | 55 | 55 | 54 | 54 | 56 | 57 | 59 | 61 | 64 | 66 | 67 | 67 | 68 | 69 | 70 | 71 | 70 | 68 | 67 | 65 | 63 | 61 | 60 | 62.625 | 2.375 | 0
1977 | 7 | 19 | 1977-07-19 | 59 | 58 | 58 | 57 | 57 | 58 | 58 | 59 | 61 | 63 | 65 | 68 | 70 | 73 | 74 | 75 | 76 | 74 | 73 | 71 | 68 | 65 | 62 | 61 | 65.125 | 0 | 0.125
1977 | 7 | 20 | 1977-07-20 | 61 | 60 | 59 | 58 | 57 | 59 | 61 | 63 | 64 | 65 | 66 | 70 | 75 | 79 | 80 | 81 | 82 | 79 | 76 | 73 | 69 | 65 | 61 | 60 | 67.625 | 0 | 2.625
1977 | 7 | 21 | 1977-07-21 | 58 | 57 | 57 | 56 | 56 | 57 | 58 | 59 | 61 | 63 | 65 | 67 | 69 | 71 | 72 | 73 | 74 | 73 | 73 | 72 | 69 | 65 | 62 | 61 | 64.5 | 0.5 | 0
1977 | 7 | 22 | 1977-07-22 | 60 | 59 | 58 | 58 | 57 | 58 | 60 | 61 | 64 | 66 | 69 | 70 | 71 | 72 | 74 | 77 | 79 | 76 | 73 | 70 | 68 | 65 | 63 | 62 | 66.25 | 0 | 1.25
1977 | 7 | 23 | 1977-07-23 | 61 | 60 | 58 | 57 | 55 | 57 | 59 | 61 | 64 | 67 | 70 | 73 | 76 | 79 | 80 | 81 | 82 | 80 | 78 | 76 | 73 | 69 | 66 | 66 | 68.6667 | 0 | 3.6667
1977 | 7 | 24 | 1977-07-24 | 65 | 65 | 64 | 63 | 62 | 63 | 65 | 66 | 69 | 73 | 76 | 78 | 81 | 83 | 83 | 84 | 84 | 83 | 83 | 82 | 78 | 73 | 69 | 66 | 73.25 | 0 | 8.25
1977 | 7 | 25 | 1977-07-25 | 63 | 60 | 59 | 58 | 57 | 57 | 58 | 58 | 60 | 62 | 64 | 66 | 69 | 71 | 72 | 74 | 75 | 73 | 72 | 70 | 67 | 64 | 61 | 60 | 64.5833 | 0.41667 | 0
1977 | 7 | 26 | 1977-07-26 | 58 | 57 | 57 | 57 | 57 | 57 | 57 | 57 | 58 | 59 | 60 | 62 | 64 | 66 | 68 | 71 | 73 | 73 | 74 | 74 | 69 | 65 | 60 | 59 | 63 | 2 | 0
1977 | 7 | 27 | 1977-07-27 | 58 | 57 | 57 | 56 | 56 | 57 | 58 | 59 | 62 | 64 | 67 | 69 | 72 | 74 | 76 | 77 | 79 | 77 | 75 | 73 | 70 | 67 | 64 | 62 | 66.0833 | 0 | 1.0833
1977 | 7 | 28 | 1977-07-28 | 61 | 59 | 59 | 58 | 58 | 59 | 59 | 60 | 62 | 65 | 67 | 69 | 72 | 74 | 72 | 70 | 68 | 67 | 67 | 66 | 64 | 61 | 59 | 59 | 63.9583 | 1.0417 | 0
1977 | 7 | 29 | 1977-07-29 | 58 | 58 | 58 | 57 | 57 | 58 | 59 | 60 | 61 | 62 | 63 | 65 | 68 | 70 | 71 | 73 | 74 | 73 | 71 | 70 | 69 | 67 | 66 | 65 | 64.7083 | 0.29167 | 0
1977 | 7 | 30 | 1977-07-30 | 63 | 62 | 61 | 60 | 59 | 60 | 61 | 62 | 65 | 69 | 72 | 74 | 77 | 79 | 80 | 81 | 82 | 80 | 78 | 76 | 74 | 72 | 70 | 69 | 70.25 | 0 | 5.25
1977 | 7 | 31 | 1977-07-31 | 67 | 66 | 65 | 64 | 63 | 64 | 66 | 67 | 69 | 72 | 74 | 76 | 79 | 81 | 82 | 83 | 84 | 82 | 79 | 77 | 75 | 72 | 70 | 68 | 72.7083 | 0 | 7.7083
1977 | 8 | 1 | 1977-08-01 | 67 | 65 | 64 | 63 | 62 | 63 | 65 | 66 | 69 | 72 | 75 | 78 | 81 | 84 | 85 | 86 | 87 | 85 | 82 | 80 | 78 | 75 | 73 | 70 | 73.9583 | 0 | 8.9583
1977 | 8 | 2 | 1977-08-02 | 67 | 64 | 63 | 62 | 61 | 63 | 65 | 67 | 70 | 73 | 76 | 78 | 81 | 83 | 85 | 86 | 88 | 86 | 84 | 82 | 79 | 75 | 72 | 69 | 74.125 | 0 | 9.125
1977 | 8 | 3 | 1977-08-03 | 67 | 64 | 62 | 60 | 58 | 59 | 61 | 62 | 65 | 69 | 72 | 75 | 79 | 82 | 84 | 85 | 87 | 85 | 83 | 81 | 76 | 71 | 66 | 64 | 71.5417 | 0 | 6.5417
1977 | 8 | 4 | 1977-08-04 | 61 | 59 | 59 | 58 | 58 | 58 | 58 | 58 | 59 | 60 | 61 | 65 | 70 | 74 | 77 | 79 | 82 | 80 | 79 | 77 | 74 | 72 | 69 | 67 | 67.25 | 0 | 2.25
1977 | 8 | 5 | 1977-08-05 | 64 | 62 | 61 | 61 | 60 | 61 | 62 | 63 | 66 | 69 | 72 | 76 | 79 | 83 | 84 | 85 | 86 | 84 | 81 | 79 | 76 | 72 | 69 | 67 | 71.75 | 0 | 6.75
1977 | 8 | 6 | 1977-08-06 | 65 | 63 | 62 | 62 | 61 | 60 | 59 | 58 | 60 | 63 | 65 | 70 | 75 | 80 | 82 | 83 | 85 | 83 | 81 | 79 | 75 | 70 | 66 | 65 | 69.6667 | 0 | 4.6667
1977 | 8 | 7 | 1977-08-07 | 63 | 62 | 60 | 59 | 57 | 58 | 58 | 59 | 60 | 61 | 62 | 67 | 73 | 78 | 80 | 83 | 85 | 83 | 82 | 80 | 75 | 70 | 65 | 63 | 68.4583 | 0 | 3.4583
1977 | 8 | 8 | 1977-08-08 | 62 | 60 | 59 | 58 | 57 | 57 | 57 | 57 | 57 | 58 | 58 | 64 | 69 | 75 | 78 | 81 | 84 | 83 | 82 | 81 | 79 | 77 | 75 | 71 | 68.2917 | 0 | 3.2917
1977 | 8 | 9 | 1977-08-09 | 68 | 64 | 63 | 62 | 61 | 63 | 64 | 66 | 70 | 73 | 77 | 79 | 81 | 83 | 85 | 88 | 90 | 88 | 85 | 83 | 81 | 80 | 78 | 74 | 75.25 | 0 | 10.25
1977 | 8 | 10 | 1977-08-10 | 70 | 66 | 65 | 64 | 63 | 65 | 67 | 69 | 73 | 77 | 81 | 84 | 87 | 90 | 91 | 93 | 94 | 91 | 88 | 85 | 84 | 82 | 81 | 77 | 78.625 | 0 | 13.625
1977 | 8 | 11 | 1977-08-11 | 74 | 70 | 68 | 67 | 65 | 67 | 68 | 70 | 74 | 78 | 82 | 85 | 88 | 91 | 92 | 92 | 93 | 91 | 88 | 86 | 84 | 82 | 80 | 78 | 79.7083 | 0 | 14.7083
1977 | 8 | 12 | 1977-08-12 | 77 | 75 | 72 | 69 | 66 | 68 | 69 | 71 | 75 | 78 | 82 | 85 | 87 | 90 | 92 | 93 | 95 | 93 | 91 | 89 | 85 | 80 | 76 | 73 | 80.4583 | 0 | 15.4583
1977 | 8 | 13 | 1977-08-13 | 70 | 67 | 65 | 63 | 61 | 61 | 60 | 60 | 63 | 67 | 70 | 73 | 76 | 79 | 81 | 84 | 86 | 84 | 81 | 79 | 74 | 68 | 63 | 61 | 70.6667 | 0 | 5.6667
1977 | 8 | 14 | 1977-08-14 | 59 | 57 | 58 | 58 | 59 | 59 | 59 | 59 | 59 | 60 | 60 | 63 | 65 | 68 | 71 | 75 | 78 | 77 | 75 | 74 | 71 | 67 | 64 | 62 | 64.875 | 0.125 | 0
1977 | 8 | 15 | 1977-08-15 | 61 | 59 | 59 | 58 | 58 | 58 | 58 | 58 | 59 | 59 | 60 | 66 | 71 | 77 | 79 | 82 | 84 | 83 | 81 | 80 | 77 | 75 | 72 | 69 | 68.4583 | 0 | 3.4583
1977 | 8 | 16 | 1977-08-16 | 65 | 62 | 61 | 60 | 59 | 62 | 64 | 67 | 71 | 76 | 80 | 83 | 87 | 90 | 91 | 93 | 94 | 91 | 88 | 85 | 82 | 79 | 76 | 74 | 76.6667 | 0 | 11.6667
1977 | 8 | 17 | 1977-08-17 | 71 | 69 | 67 | 66 | 64 | 65 | 67 | 68 | 72 | 77 | 81 | 85 | 88 | 92 | 93 | 94 | 95 | 92 | 89 | 86 | 80 | 75 | 69 | 66 | 77.9583 | 0 | 12.9583
1977 | 8 | 18 | 1977-08-18 | 64 | 61 | 60 | 59 | 58 | 58 | 59 | 59 | 61 | 64 | 66 | 68 | 71 | 73 | 73 | 74 | 74 | 72 | 69 | 67 | 65 | 63 | 61 | 61 | 65 | 0 | 0
1977 | 8 | 19 | 1977-08-19 | 60 | 60 | 61 | 61 | 62 | 62 | 62 | 62 | 62 | 63 | 63 | 64 | 65 | 66 | 68 | 70 | 72 | 71 | 69 | 68 | 68 | 68 | 68 | 65 | 65 | 0 | 0
1977 | 8 | 20 | 1977-08-20 | 62 | 59 | 58 | 58 | 57 | 57 | 58 | 58 | 60 | 61 | 63 | 67 | 70 | 74 | 75 | 77 | 78 | 74 | 71 | 67 | 65 | 62 | 60 | 60 | 64.625 | 0.375 | 0
1977 | 8 | 21 | 1977-08-21 | 59 | 59 | 59 | 59 | 59 | 59 | 59 | 59 | 60 | 60 | 61 | 61 | 62 | 62 | 63 | 63 | 64 | 64 | 63 | 63 | 62 | 61 | 60 | 60 | 60.875 | 4.125 | 0
1977 | 8 | 22 | 1977-08-22 | 59 | 59 | 58 | 56 | 55 | 56 | 56 | 57 | 59 | 62 | 64 | 65 | 67 | 68 | 69 | 69 | 70 | 69 | 67 | 66 | 65 | 65 | 64 | 63 | 62.8333 | 2.1667 | 0
1977 | 8 | 23 | 1977-08-23 | 61 | 60 | 59 | 59 | 58 | 58 | 58 | 58 | 59 | 60 | 61 | 61 | 62 | 62 | 61 | 61 | 60 | 59 | 57 | 56 | 56 | 56 | 56 | 56 | 58.9167 | 6.0833 | 0
1977 | 8 | 24 | 1977-08-24 | 55 | 55 | 55 | 55 | 55 | 55 | 56 | 56 | 59 | 61 | 64 | 63 | 62 | 61 | 61 | 60 | 60 | 59 | 59 | 58 | 57 | 57 | 56 | 56 | 58.125 | 6.875 | 0
1977 | 8 | 25 | 1977-08-25 | 56 | 56 | 56 | 57 | 57 | 57 | 57 | 57 | 57 | 58 | 58 | 58 | 58 | 58 | 59 | 60 | 61 | 61 | 60 | 60 | 59 | 59 | 58 | 58 | 58.125 | 6.875 | 0
1977 | 8 | 26 | 1977-08-26 | 57 | 57 | 57 | 56 | 56 | 56 | 56 | 56 | 57 | 58 | 59 | 61 | 62 | 64 | 65 | 65 | 66 | 65 | 64 | 63 | 62 | 60 | 59 | 58 | 59.9583 | 5.0417 | 0
1977 | 8 | 27 | 1977-08-27 | 58 | 57 | 57 | 57 | 57 | 57 | 58 | 58 | 59 | 59 | 60 | 62 | 64 | 66 | 66 | 66 | 66 | 65 | 63 | 62 | 62 | 61 | 61 | 60 | 60.875 | 4.125 | 0
1977 | 8 | 28 | 1977-08-28 | 59 | 58 | 58 | 58 | 58 | 58 | 58 | 58 | 59 | 61 | 62 | 64 | 66 | 68 | 68 | 68 | 68 | 66 | 63 | 61 | 60 | 60 | 59 | 59 | 61.5417 | 3.4583 | 0
1977 | 8 | 29 | 1977-08-29 | 59 | 59 | 59 | 58 | 58 | 58 | 58 | 58 | 59 | 59 | 60 | 60 | 59 | 59 | 59 | 58 | 58 | 58 | 57 | 57 | 56 | 56 | 55 | 55 | 58 | 7 | 0
1977 | 8 | 30 | 1977-08-30 | 55 | 55 | 55 | 54 | 54 | 54 | 53 | 53 | 54 | 56 | 57 | 59 | 61 | 63 | 65 | 66 | 68 | 65 | 63 | 60 | 58 | 57 | 55 | 55 | 58.125 | 6.875 | 0
1977 | 8 | 31 | 1977-08-31 | 56 | 56 | 55 | 55 | 54 | 54 | 55 | 55 | 58 | 60 | 63 | 65 | 66 | 68 | 69 | 70 | 71 | 68 | 65 | 62 | 61 | 61 | 60 | 58 | 61.0417 | 3.9583 | 0
1977 | 9 | 1 | 1977-09-01 | 56 | 54 | 54 | 54 | 54 | 54 | 53 | 53 | 56 | 60 | 63 | 66 | 69 | 72 | 72 | 72 | 72 | 70 | 68 | 66 | 65 | 63 | 62 | 61 | 62.0417 | 2.9583 | 0
1977 | 9 | 2 | 1977-09-02 | 60 | 59 | 59 | 58 | 58 | 58 | 58 | 58 | 57 | 57 | 56 | 57 | 59 | 60 | 61 | 62 | 63 | 62 | 60 | 59 | 59 | 59 | 59 | 59 | 59.0417 | 5.9583 | 0
1977 | 9 | 3 | 1977-09-03 | 58 | 58 | 58 | 58 | 58 | 58 | 59 | 59 | 61 | 64 | 66 | 67 | 68 | 69 | 69 | 68 | 68 | 66 | 64 | 62 | 62 | 61 | 61 | 61 | 62.625 | 2.375 | 0
1977 | 9 | 4 | 1977-09-04 | 61 | 61 | 61 | 60 | 60 | 61 | 62 | 63 | 64 | 66 | 67 | 69 | 71 | 73 | 73 | 73 | 73 | 70 | 66 | 63 | 62 | 62 | 61 | 60 | 65.0833 | 0 | 0.083333
1977 | 9 | 5 | 1977-09-05 | 60 | 59 | 59 | 58 | 58 | 58 | 59 | 59 | 61 | 64 | 66 | 67 | 69 | 70 | 70 | 71 | 71 | 68 | 65 | 62 | 61 | 61 | 60 | 59 | 63.125 | 1.875 | 0
1977 | 9 | 6 | 1977-09-06 | 58 | 57 | 56 | 56 | 55 | 55 | 56 | 56 | 58 | 61 | 63 | 65 | 68 | 70 | 70 | 71 | 71 | 68 | 65 | 62 | 62 | 61 | 61 | 59 | 61.8333 | 3.1667 | 0
1977 | 9 | 7 | 1977-09-07 | 58 | 56 | 55 | 55 | 54 | 54 | 54 | 54 | 56 | 58 | 60 | 63 | 67 | 70 | 70 | 71 | 71 | 68 | 65 | 62 | 61 | 59 | 58 | 57 | 60.6667 | 4.3333 | 0
1977 | 9 | 8 | 1977-09-08 | 56 | 55 | 55 | 54 | 54 | 54 | 53 | 53 | 56 | 60 | 63 | 64 | 66 | 67 | 67 | 68 | 68 | 65 | 62 | 59 | 59 | 58 | 58 | 57 | 59.625 | 5.375 | 0
1977 | 9 | 9 | 1977-09-09 | 55 | 54 | 53 | 53 | 52 | 52 | 53 | 53 | 56 | 59 | 62 | 64 | 66 | 68 | 68 | 68 | 68 | 65 | 63 | 60 | 60 | 59 | 59 | 58 | 59.5 | 5.5 | 0
1977 | 9 | 10 | 1977-09-10 | 56 | 55 | 55 | 54 | 54 | 54 | 53 | 53 | 55 | 56 | 58 | 61 | 65 | 68 | 68 | 69 | 69 | 67 | 64 | 62 | 62 | 61 | 61 | 59 | 59.9583 | 5.0417 | 0
1977 | 9 | 11 | 1977-09-11 | 56 | 54 | 53 | 52 | 51 | 51 | 52 | 52 | 55 | 59 | 62 | 64 | 65 | 67 | 68 | 70 | 71 | 68 | 66 | 63 | 62 | 60 | 59 | 59 | 59.9583 | 5.0417 | 0
1977 | 9 | 12 | 1977-09-12 | 60 | 60 | 59 | 58 | 57 | 57 | 58 | 58 | 60 | 63 | 65 | 68 | 70 | 73 | 74 | 74 | 75 | 71 | 68 | 64 | 64 | 64 | 64 | 63 | 64.4583 | 0.54167 | 0
1977 | 9 | 13 | 1977-09-13 | 63 | 62 | 60 | 57 | 55 | 55 | 56 | 56 | 60 | 63 | 67 | 69 | 70 | 72 | 73 | 75 | 76 | 73 | 70 | 67 | 64 | 62 | 59 | 58 | 64.25 | 0.75 | 0
1977 | 9 | 14 | 1977-09-14 | 58 | 57 | 57 | 58 | 58 | 58 | 58 | 58 | 59 | 61 | 62 | 64 | 67 | 69 | 68 | 67 | 66 | 63 | 61 | 58 | 57 | 55 | 54 | 54 | 60.2917 | 4.7083 | 0
1977 | 9 | 15 | 1977-09-15 | 54 | 54 | 54 | 55 | 55 | 55 | 56 | 56 | 57 | 59 | 60 | 60 | 61 | 61 | 60 | 59 | 58 | 57 | 56 | 55 | 55 | 54 | 54 | 54 | 56.625 | 8.375 | 0
1977 | 9 | 16 | 1977-09-16 | 53 | 53 | 53 | 52 | 52 | 52 | 52 | 52 | 54 | 57 | 59 | 61 | 62 | 64 | 64 | 64 | 64 | 62 | 60 | 58 | 57 | 56 | 55 | 54 | 57.0833 | 7.9167 | 0
1977 | 9 | 17 | 1977-09-17 | 53 | 52 | 52 | 52 | 52 | 52 | 52 | 52 | 54 | 56 | 58 | 60 | 62 | 64 | 64 | 64 | 64 | 63 | 61 | 60 | 59 | 59 | 58 | 57 | 57.5 | 7.5 | 0
1977 | 9 | 18 | 1977-09-18 | 57 | 56 | 56 | 55 | 55 | 55 | 55 | 55 | 56 | 57 | 58 | 59 | 60 | 61 | 61 | 61 | 61 | 61 | 60 | 60 | 61 | 62 | 63 | 61 | 58.5833 | 6.4167 | 0
1977 | 9 | 19 | 1977-09-19 | 59 | 57 | 57 | 57 | 57 | 57 | 56 | 56 | 56 | 57 | 57 | 59 | 60 | 62 | 61 | 59 | 58 | 58 | 57 | 57 | 57 | 57 | 57 | 56 | 57.6667 | 7.3333 | 0
1977 | 9 | 20 | 1977-09-20 | 55 | 54 | 54 | 54 | 54 | 54 | 55 | 55 | 57 | 58 | 60 | 59 | 59 | 58 | 58 | 59 | 59 | 57 | 56 | 54 | 54 | 53 | 53 | 53 | 55.9167 | 9.0833 | 0
1977 | 9 | 21 | 1977-09-21 | 53 | 53 | 53 | 52 | 52 | 51 | 50 | 49 | 51 | 52 | 54 | 56 | 57 | 59 | 60 | 61 | 62 | 60 | 58 | 56 | 54 | 53 | 51 | 51 | 54.5 | 10.5 | 0
1977 | 9 | 22 | 1977-09-22 | 51 | 51 | 49 | 48 | 46 | 46 | 46 | 46 | 49 | 51 | 54 | 55 | 57 | 58 | 59 | 60 | 61 | 60 | 58 | 57 | 56 | 56 | 55 | 55 | 53.5 | 11.5 | 0
1977 | 9 | 23 | 1977-09-23 | 54 | 54 | 54 | 53 | 53 | 52 | 52 | 51 | 51 | 51 | 51 | 53 | 55 | 57 | 57 | 58 | 58 | 56 | 55 | 53 | 53 | 52 | 52 | 52 | 53.625 | 11.375 | 0
1977 | 9 | 24 | 1977-09-24 | 51 | 51 | 51 | 51 | 51 | 51 | 52 | 52 | 54 | 55 | 57 | 59 | 60 | 62 | 60 | 59 | 57 | 55 | 54 | 52 | 52 | 51 | 51 | 51 | 54.125 | 10.875 | 0
1977 | 9 | 25 | 1977-09-25 | 50 | 50 | 50 | 49 | 49 | 49 | 49 | 49 | 50 | 51 | 52 | 53 | 53 | 54 | 55 | 56 | 57 | 55 | 54 | 52 | 51 | 51 | 50 | 49 | 51.5833 | 13.4167 | 0
1977 | 9 | 26 | 1977-09-26 | 48 | 47 | 47 | 46 | 46 | 46 | 45 | 45 | 48 | 52 | 55 | 57 | 59 | 61 | 62 | 62 | 63 | 60 | 58 | 55 | 55 | 55 | 55 | 54 | 53.375 | 11.625 | 0
1977 | 9 | 27 | 1977-09-27 | 53 | 52 | 51 | 51 | 50 | 49 | 49 | 48 | 51 | 53 | 56 | 58 | 60 | 62 | 62 | 61 | 61 | 60 | 59 | 58 | 57 | 55 | 54 | 54 | 55.1667 | 9.8333 | 0
1977 | 9 | 28 | 1977-09-28 | 53 | 53 | 53 | 53 | 53 | 53 | 52 | 52 | 52 | 53 | 53 | 54 | 54 | 55 | 56 | 56 | 57 | 55 | 54 | 52 | 51 | 51 | 50 | 50 | 53.125 | 11.875 | 0
1977 | 9 | 29 | 1977-09-29 | 51 | 51 | 51 | 51 | 51 | 51 | 51 | 51 | 52 | 53 | 54 | 55 | 55 | 56 | 57 | 59 | 60 | 58 | 57 | 55 | 54 | 53 | 52 | 51 | 53.7083 | 11.2917 | 0
1977 | 9 | 30 | 1977-09-30 | 50 | 49 | 50 | 50 | 51 | 51 | 51 | 51 | 51 | 52 | 52 | 54 | 56 | 58 | 58 | 59 | 59 | 58 | 58 | 57 | 56 | 54 | 53 | 52 | 53.75 | 11.25 | 0
1977 | 10 | 1 | 1977-10-01 | 52 | 51 | 51 | 51 | 51 | 51 | 52 | 52 | 53 | 53 | 54 | 55 | 56 | 57 | 58 | 59 | 60 | 58 | 56 | 54 | 53 | 52 | 51 | 50 | 53.75 | 11.25 | 0
1977 | 10 | 2 | 1977-10-02 | 49 | 48 | 47 | 46 | 45 | 46 | 46 | 47 | 49 | 51 | 53 | 55 | 56 | 58 | 58 | 58 | 58 | 55 | 52 | 49 | 49 | 50 | 50 | 49 | 51 | 14 | 0
1977 | 10 | 3 | 1977-10-03 | 48 | 47 | 46 | 45 | 44 | 44 | 45 | 45 | 47 | 48 | 50 | 53 | 55 | 58 | 58 | 59 | 59 | 56 | 54 | 51 | 50 | 49 | 48 | 48 | 50.2917 | 14.7083 | 0
1977 | 10 | 4 | 1977-10-04 | 47 | 47 | 47 | 46 | 46 | 46 | 45 | 45 | 48 | 51 | 54 | 57 | 59 | 62 | 62 | 61 | 61 | 59 | 57 | 55 | 54 | 53 | 52 | 52 | 52.75 | 12.25 | 0
1977 | 10 | 5 | 1977-10-05 | 51 | 51 | 49 | 47 | 45 | 45 | 45 | 45 | 49 | 52 | 56 | 58 | 60 | 62 | 62 | 63 | 63 | 61 | 59 | 57 | 55 | 53 | 51 | 50 | 53.7083 | 11.2917 | 0
1977 | 10 | 6 | 1977-10-06 | 50 | 49 | 49 | 48 | 48 | 48 | 48 | 48 | 49 | 50 | 51 | 52 | 52 | 53 | 53 | 52 | 52 | 52 | 52 | 52 | 52 | 51 | 51 | 50 | 50.5 | 14.5 | 0
1977 | 10 | 7 | 1977-10-07 | 50 | 49 | 50 | 50 | 51 | 51 | 51 | 51 | 52 | 53 | 54 | 56 | 58 | 60 | 60 | 60 | 60 | 59 | 57 | 56 | 55 | 53 | 52 | 50 | 54.0833 | 10.9167 | 0
1977 | 10 | 8 | 1977-10-08 | 49 | 47 | 47 | 48 | 48 | 49 | 50 | 51 | 52 | 54 | 55 | 56 | 56 | 57 | 56 | 56 | 55 | 54 | 54 | 53 | 53 | 52 | 52 | 51 | 52.2917 | 12.7083 | 0
1977 | 10 | 9 | 1977-10-09 | 50 | 49 | 49 | 49 | 49 | 49 | 49 | 49 | 50 | 51 | 52 | 53 | 55 | 56 | 56 | 56 | 56 | 55 | 54 | 53 | 52 | 51 | 50 | 49 | 51.75 | 13.25 | 0
1977 | 10 | 10 | 1977-10-10 | 48 | 47 | 46 | 44 | 43 | 43 | 43 | 43 | 46 | 48 | 51 | 53 | 54 | 56 | 57 | 59 | 60 | 57 | 55 | 52 | 51 | 50 | 49 | 48 | 50.125 | 14.875 | 0
1977 | 10 | 11 | 1977-10-11 | 48 | 47 | 46 | 46 | 45 | 45 | 46 | 46 | 49 | 53 | 56 | 58 | 60 | 62 | 62 | 63 | 63 | 61 | 58 | 56 | 54 | 52 | 50 | 51 | 53.2083 | 11.7917 | 0
1977 | 10 | 12 | 1977-10-12 | 51 | 52 | 51 | 49 | 48 | 49 | 50 | 51 | 54 | 56 | 59 | 60 | 62 | 63 | 61 | 60 | 58 | 57 | 57 | 56 | 56 | 56 | 56 | 55 | 55.2917 | 9.7083 | 0
1977 | 10 | 13 | 1977-10-13 | 55 | 54 | 53 | 53 | 52 | 52 | 51 | 51 | 53 | 54 | 56 | 57 | 59 | 60 | 60 | 60 | 60 | 57 | 55 | 52 | 51 | 50 | 49 | 48 | 54.25 | 10.75 | 0
1977 | 10 | 14 | 1977-10-14 | 48 | 47 | 47 | 46 | 46 | 45 | 45 | 44 | 46 | 48 | 50 | 53 | 57 | 60 | 60 | 61 | 61 | 58 | 55 | 52 | 52 | 52 | 52 | 51 | 51.5 | 13.5 | 0
1977 | 10 | 15 | 1977-10-15 | 51 | 50 | 50 | 50 | 50 | 49 | 48 | 47 | 51 | 55 | 59 | 61 | 64 | 66 | 66 | 67 | 67 | 64 | 62 | 59 | 58 | 58 | 57 | 57 | 56.9167 | 8.0833 | 0
1977 | 10 | 16 | 1977-10-16 | 56 | 56 | 54 | 53 | 51 | 51 | 51 | 51 | 52 | 54 | 55 | 57 | 58 | 60 | 60 | 59 | 59 | 57 | 54 | 52 | 51 | 51 | 50 | 49 | 54.2083 | 10.7917 | 0
1977 | 10 | 17 | 1977-10-17 | 48 | 47 | 47 | 47 | 47 | 47 | 47 | 47 | 47 | 47 | 47 | 49 | 50 | 52 | 52 | 53 | 53 | 51 | 49 | 47 | 47 | 46 | 46 | 46 | 48.2917 | 16.7083 | 0
1977 | 10 | 18 | 1977-10-18 | 46 | 46 | 46 | 45 | 45 | 45 | 46 | 46 | 46 | 47 | 47 | 49 | 51 | 53 | 53 | 52 | 52 | 51 | 51 | 50 | 50 | 50 | 50 | 50 | 48.625 | 16.375 | 0
1977 | 10 | 19 | 1977-10-19 | 49 | 49 | 49 | 49 | 49 | 49 | 49 | 49 | 50 | 50 | 51 | 51 | 51 | 51 | 51 | 52 | 52 | 51 | 51 | 50 | 48 | 46 | 44 | 44 | 49.375 | 15.625 | 0
1977 | 10 | 20 | 1977-10-20 | 44 | 44 | 44 | 44 | 44 | 44 | 43 | 43 | 43 | 44 | 44 | 45 | 46 | 47 | 47 | 46 | 46 | 46 | 45 | 45 | 45 | 45 | 45 | 46 | 44.7917 | 20.2083 | 0
1977 | 10 | 21 | 1977-10-21 | 46 | 47 | 48 | 48 | 49 | 49 | 49 | 49 | 51 | 53 | 55 | 56 | 57 | 58 | 58 | 59 | 59 | 59 | 58 | 58 | 57 | 55 | 54 | 53 | 53.5417 | 11.4583 | 0
1977 | 10 | 22 | 1977-10-22 | 52 | 51 | 51 | 52 | 52 | 52 | 52 | 52 | 54 | 57 | 59 | 62 | 64 | 67 | 65 | 63 | 61 | 60 | 60 | 59 | 58 | 58 | 57 | 58 | 57.3333 | 7.6667 | 0
1977 | 10 | 23 | 1977-10-23 | 58 | 59 | 58 | 58 | 57 | 56 | 55 | 54 | 55 | 57 | 58 | 59 | 61 | 62 | 60 | 59 | 57 | 55 | 54 | 52 | 51 | 51 | 50 | 50 | 56.0833 | 8.9167 | 0
1977 | 10 | 24 | 1977-10-24 | 51 | 51 | 50 | 49 | 48 | 49 | 50 | 51 | 52 | 53 | 54 | 55 | 56 | 57 | 56 | 55 | 54 | 54 | 54 | 54 | 53 | 51 | 50 | 50 | 52.375 | 12.625 | 0
1977 | 10 | 25 | 1977-10-25 | 49 | 49 | 49 | 49 | 49 | 49 | 49 | 49 | 52 | 55 | 58 | 58 | 58 | 58 | 55 | 53 | 50 | 50 | 49 | 49 | 48 | 48 | 47 | 46 | 51.0833 | 13.9167 | 0
1977 | 10 | 26 | 1977-10-26 | 46 | 45 | 45 | 45 | 45 | 44 | 42 | 41 | 45 | 48 | 52 | 54 | 55 | 57 | 57 | 56 | 56 | 54 | 51 | 49 | 48 | 48 | 47 | 45 | 48.9583 | 16.0417 | 0
1977 | 10 | 27 | 1977-10-27 | 44 | 42 | 42 | 43 | 43 | 43 | 43 | 43 | 45 | 46 | 48 | 50 | 52 | 54 | 54 | 54 | 54 | 53 | 51 | 50 | 49 | 49 | 48 | 48 | 47.8333 | 17.1667 | 0
1977 | 10 | 28 | 1977-10-28 | 48 | 48 | 48 | 48 | 48 | 49 | 49 | 50 | 51 | 53 | 54 | 54 | 55 | 55 | 54 | 52 | 51 | 51 | 52 | 52 | 52 | 51 | 51 | 50 | 51.0833 | 13.9167 | 0
1977 | 10 | 29 | 1977-10-29 | 50 | 49 | 49 | 49 | 49 | 49 | 49 | 49 | 50 | 50 | 51 | 52 | 54 | 55 | 54 | 52 | 51 | 51 | 51 | 51 | 51 | 51 | 51 | 51 | 50.7917 | 14.2083 | 0
1977 | 10 | 30 | 1977-10-30 | 51 | 51 | 50 | 48 | 48 | 49 | 49 | 49 | 50 | 50 | 51 | 51 | 52 | 51 | 51 | 50 | 49 | 48 | 47 | 46 | 46 | 45 | 45 | 44 | 48.7917 | 16.2083 | 0
1977 | 10 | 31 | 1977-10-31 | 44 | 44 | 43 | 43 | 44 | 44 | 45 | 46 | 48 | 49 | 50 | 50 | 51 | 51 | 50 | 50 | 49 | 48 | 47 | 47 | 47 | 47 | 46 | 46 | 47.0417 | 17.9583 | 0
1977 | 11 | 1 | 1977-11-01 | 45 | 45 | 46 | 46 | 48 | 49 | 51 | 53 | 54 | 56 | 57 | 59 | 60 | 59 | 57 | 56 | 54 | 53 | 51 | 50 | 48 | 47 | 46 | 45 | 51.4583 | 13.5417 | 0
1977 | 11 | 2 | 1977-11-02 | 44 | 44 | 44 | 44 | 44 | 43 | 43 | 44 | 46 | 47 | 49 | 50 | 52 | 52 | 51 | 51 | 48 | 46 | 43 | 43 | 42 | 42 | 42 | 42 | 45.6667 | 19.3333 | 0
1977 | 11 | 3 | 1977-11-03 | 42 | 40 | 38 | 36 | 37 | 37 | 38 | 39 | 40 | 41 | 42 | 44 | 45 | 45 | 46 | 46 | 45 | 45 | 44 | 44 | 43 | 43 | 43 | 42 | 41.875 | 23.125 | 0
1977 | 11 | 4 | 1977-11-04 | 42 | 41 | 39 | 38 | 39 | 39 | 40 | 42 | 44 | 46 | 49 | 52 | 55 | 54 | 54 | 53 | 51 | 50 | 48 | 47 | 47 | 46 | 46 | 47 | 46.2083 | 18.7917 | 0
1977 | 11 | 5 | 1977-11-05 | 47 | 46 | 46 | 45 | 45 | 45 | 45 | 47 | 48 | 50 | 51 | 53 | 54 | 53 | 53 | 52 | 52 | 51 | 51 | 51 | 50 | 50 | 49 | 49 | 49.2917 | 15.7083 | 0
1977 | 11 | 6 | 1977-11-06 | 48 | 47 | 46 | 45 | 46 | 46 | 47 | 47 | 48 | 48 | 48 | 47 | 47 | 48 | 48 | 49 | 49 | 49 | 49 | 49 | 49 | 49 | 48 | 48 | 47.7083 | 17.2917 | 0
1977 | 11 | 7 | 1977-11-07 | 47 | 46 | 44 | 43 | 42 | 42 | 41 | 42 | 44 | 45 | 47 | 48 | 50 | 50 | 50 | 50 | 48 | 47 | 45 | 44 | 42 | 41 | 40 | 39 | 44.875 | 20.125 | 0
1977 | 11 | 8 | 1977-11-08 | 38 | 37 | 36 | 35 | 35 | 34 | 34 | 36 | 37 | 39 | 40 | 41 | 42 | 42 | 42 | 42 | 41 | 41 | 40 | 40 | 41 | 41 | 42 | 42 | 39.0833 | 25.9167 | 0
1977 | 11 | 9 | 1977-11-09 | 43 | 42 | 42 | 41 | 41 | 42 | 42 | 43 | 45 | 46 | 48 | 49 | 51 | 51 | 50 | 50 | 50 | 51 | 51 | 51 | 50 | 50 | 50 | 51 | 47.0833 | 17.9167 | 0
1977 | 11 | 10 | 1977-11-10 | 51 | 51 | 51 | 51 | 51 | 51 | 51 | 51 | 51 | 51 | 52 | 53 | 54 | 54 | 55 | 55 | 54 | 54 | 53 | 54 | 55 | 56 | 55 | 54 | 52.8333 | 12.1667 | 0
1977 | 11 | 11 | 1977-11-11 | 53 | 51 | 48 | 46 | 46 | 46 | 46 | 48 | 51 | 53 | 54 | 55 | 56 | 55 | 54 | 53 | 52 | 50 | 49 | 49 | 48 | 48 | 47 | 47 | 50.2083 | 14.7917 | 0
1977 | 11 | 12 | 1977-11-12 | 46 | 46 | 46 | 46 | 45 | 44 | 43 | 44 | 46 | 47 | 49 | 50 | 52 | 52 | 51 | 51 | 50 | 49 | 48 | 48 | 49 | 49 | 49 | 48 | 47.8333 | 17.1667 | 0
1977 | 11 | 13 | 1977-11-13 | 48 | 48 | 47 | 47 | 47 | 46 | 46 | 46 | 47 | 47 | 48 | 50 | 51 | 51 | 50 | 50 | 50 | 50 | 50 | 49 | 47 | 46 | 46 | 46 | 48.0417 | 16.9583 | 0
1977 | 11 | 14 | 1977-11-14 | 46 | 47 | 48 | 49 | 49 | 49 | 49 | 49 | 49 | 49 | 50 | 50 | 51 | 51 | 50 | 50 | 49 | 48 | 47 | 47 | 46 | 46 | 45 | 45 | 48.2917 | 16.7083 | 0
1977 | 11 | 15 | 1977-11-15 | 44 | 43 | 43 | 42 | 44 | 46 | 48 | 49 | 50 | 51 | 51 | 51 | 51 | 50 | 49 | 48 | 47 | 46 | 45 | 45 | 44 | 44 | 44 | 45 | 46.6667 | 18.3333 | 0
1977 | 11 | 16 | 1977-11-16 | 45 | 44 | 43 | 42 | 42 | 43 | 43 | 44 | 44 | 45 | 46 | 48 | 49 | 48 | 48 | 47 | 45 | 43 | 41 | 41 | 40 | 40 | 40 | 40 | 43.7917 | 21.2083 | 0
1977 | 11 | 17 | 1977-11-17 | 40 | 39 | 39 | 38 | 38 | 38 | 38 | 39 | 39 | 40 | 41 | 42 | 43 | 43 | 42 | 42 | 40 | 37 | 35 | 35 | 34 | 34 | 34 | 35 | 38.5417 | 26.4583 | 0
1977 | 11 | 18 | 1977-11-18 | 35 | 34 | 34 | 33 | 32 | 31 | 30 | 31 | 33 | 34 | 35 | 35 | 36 | 36 | 36 | 36 | 35 | 34 | 33 | 33 | 33 | 33 | 32 | 31 | 33.5417 | 31.4583 | 0
1977 | 11 | 19 | 1977-11-19 | 30 | 30 | 29 | 29 | 28 | 27 | 26 | 27 | 29 | 30 | 33 | 36 | 39 | 38 | 38 | 37 | 36 | 35 | 34 | 33 | 33 | 32 | 32 | 31 | 32.1667 | 32.8333 | 0
1977 | 11 | 20 | 1977-11-20 | 31 | 30 | 29 | 28 | 28 | 27 | 27 | 28 | 29 | 30 | 32 | 33 | 35 | 34 | 34 | 33 | 31 | 30 | 28 | 28 | 27 | 27 | 26 | 26 | 29.625 | 35.375 | 0
1977 | 11 | 21 | 1977-11-21 | 25 | 24 | 24 | 23 | 22 | 21 | 20 | 23 | 26 | 29 | 31 | 33 | 35 | 34 | 34 | 33 | 32 | 31 | 30 | 29 | 27 | 26 | 27 | 28 | 27.7917 | 37.2083 | 0
1977 | 11 | 22 | 1977-11-22 | 29 | 29 | 29 | 29 | 29 | 30 | 30 | 31 | 31 | 32 | 33 | 34 | 35 | 34 | 33 | 32 | 32 | 31 | 31 | 31 | 31 | 31 | 31 | 32 | 31.25 | 33.75 | 0
1977 | 11 | 23 | 1977-11-23 | 32 | 32 | 32 | 32 | 33 | 33 | 34 | 34 | 34 | 34 | 34 | 35 | 35 | 36 | 36 | 37 | 37 | 38 | 38 | 39 | 41 | 42 | 44 | 45 | 36.125 | 28.875 | 0
1977 | 11 | 24 | 1977-11-24 | 47 | 47 | 47 | 47 | 47 | 46 | 46 | 47 | 47 | 48 | 48 | 49 | 49 | 49 | 48 | 48 | 47 | 46 | 45 | 46 | 46 | 47 | 46 | 46 | 47.0417 | 17.9583 | 0
1977 | 11 | 25 | 1977-11-25 | 45 | 45 | 46 | 46 | 47 | 49 | 50 | 51 | 51 | 52 | 54 | 56 | 58 | 58 | 58 | 58 | 57 | 56 | 55 | 54 | 54 | 53 | 52 | 52 | 52.375 | 12.625 | 0
1977 | 11 | 26 | 1977-11-26 | 51 | 50 | 49 | 48 | 47 | 45 | 44 | 46 | 48 | 50 | 51 | 51 | 52 | 51 | 51 | 50 | 49 | 49 | 48 | 48 | 47 | 47 | 47 | 47 | 48.5833 | 16.4167 | 0
1977 | 11 | 27 | 1977-11-27 | 47 | 47 | 46 | 46 | 46 | 46 | 46 | 46 | 47 | 47 | 48 | 49 | 50 | 50 | 49 | 49 | 49 | 48 | 48 | 48 | 48 | 48 | 48 | 48 | 47.6667 | 17.3333 | 0
1977 | 11 | 28 | 1977-11-28 | 48 | 48 | 47 | 47 | 47 | 47 | 47 | 48 | 48 | 49 | 49 | 48 | 48 | 48 | 48 | 48 | 48 | 47 | 47 | 48 | 49 | 50 | 51 | 51 | 48.1667 | 16.8333 | 0
1977 | 11 | 29 | 1977-11-29 | 52 | 51 | 51 | 50 | 49 | 48 | 47 | 48 | 48 | 49 | 50 | 50 | 51 | 50 | 50 | 49 | 48 | 46 | 45 | 44 | 43 | 42 | 41 | 41 | 47.625 | 17.375 | 0
1977 | 11 | 30 | 1977-11-30 | 40 | 40 | 40 | 40 | 39 | 37 | 36 | 38 | 40 | 42 | 43 | 43 | 44 | 43 | 43 | 42 | 42 | 41 | 41 | 41 | 41 | 41 | 41 | 41 | 40.7917 | 24.2083 | 0
1977 | 12 | 1 | 1977-12-01 | 41 | 41 | 42 | 42 | 42 | 43 | 43 | 45 | 48 | 50 | 51 | 51 | 52 | 52 | 53 | 53 | 53 | 54 | 54 | 54 | 55 | 55 | 55 | 54 | 49.2917 | 15.7083 | 0
1977 | 12 | 2 | 1977-12-02 | 54 | 54 | 54 | 54 | 54 | 54 | 54 | 54 | 55 | 55 | 55 | 56 | 56 | 56 | 55 | 55 | 54 | 52 | 51 | 51 | 50 | 50 | 50 | 50 | 53.4583 | 11.5417 | 0
1977 | 12 | 3 | 1977-12-03 | 50 | 50 | 50 | 50 | 50 | 49 | 49 | 48 | 48 | 47 | 48 | 49 | 50 | 49 | 47 | 46 | 45 | 45 | 44 | 43 | 43 | 42 | 42 | 43 | 46.9583 | 18.0417 | 0
1977 | 12 | 4 | 1977-12-04 | 43 | 43 | 42 | 42 | 42 | 41 | 41 | 41 | 41 | 41 | 42 | 43 | 44 | 44 | 43 | 43 | 42 | 40 | 39 | 38 | 38 | 37 | 37 | 37 | 41 | 24 | 0
1977 | 12 | 5 | 1977-12-05 | 37 | 37 | 37 | 37 | 37 | 36 | 36 | 37 | 39 | 40 | 41 | 42 | 43 | 43 | 43 | 43 | 42 | 41 | 40 | 39 | 39 | 38 | 39 | 39 | 39.375 | 25.625 | 0
1977 | 12 | 6 | 1977-12-06 | 40 | 43 | 46 | 49 | 49 | 49 | 49 | 49 | 48 | 48 | 48 | 49 | 49 | 48 | 48 | 47 | 46 | 46 | 45 | 44 | 42 | 41 | 41 | 40 | 46 | 19 | 0
1977 | 12 | 7 | 1977-12-07 | 40 | 40 | 39 | 39 | 38 | 36 | 35 | 36 | 38 | 39 | 39 | 39 | 39 | 39 | 38 | 38 | 37 | 35 | 34 | 34 | 33 | 33 | 34 | 34 | 36.9167 | 28.0833 | 0
1977 | 12 | 8 | 1977-12-08 | 35 | 35 | 36 | 36 | 35 | 34 | 33 | 34 | 34 | 35 | 35 | 34 | 34 | 34 | 35 | 35 | 35 | 35 | 35 | 34 | 34 | 33 | 33 | 33 | 34.4167 | 30.5833 | 0
1977 | 12 | 9 | 1977-12-09 | 33 | 33 | 34 | 34 | 34 | 34 | 34 | 34 | 34 | 34 | 34 | 35 | 35 | 35 | 36 | 36 | 36 | 37 | 37 | 38 | 38 | 39 | 40 | 41 | 35.625 | 29.375 | 0
1977 | 12 | 10 | 1977-12-10 | 42 | 42 | 42 | 42 | 42 | 43 | 43 | 45 | 47 | 49 | 49 | 50 | 50 | 50 | 51 | 51 | 51 | 51 | 51 | 51 | 51 | 51 | 51 | 50 | 47.7083 | 17.2917 | 0
1977 | 12 | 11 | 1977-12-11 | 50 | 50 | 51 | 51 | 51 | 50 | 50 | 50 | 50 | 50 | 50 | 49 | 49 | 49 | 49 | 49 | 48 | 48 | 47 | 48 | 48 | 49 | 49 | 49 | 49.3333 | 15.6667 | 0
1977 | 12 | 12 | 1977-12-12 | 49 | 48 | 48 | 47 | 47 | 46 | 46 | 46 | 46 | 46 | 46 | 47 | 47 | 47 | 47 | 47 | 47 | 46 | 46 | 46 | 47 | 47 | 47 | 47 | 46.7917 | 18.2083 | 0
1977 | 12 | 13 | 1977-12-13 | 47 | 47 | 47 | 47 | 48 | 49 | 50 | 50 | 51 | 51 | 51 | 51 | 51 | 53 | 54 | 56 | 55 | 55 | 54 | 54 | 53 | 53 | 53 | 52 | 51.3333 | 13.6667 | 0
1977 | 12 | 14 | 1977-12-14 | 52 | 52 | 53 | 53 | 52 | 52 | 51 | 51 | 50 | 50 | 51 | 52 | 53 | 53 | 54 | 54 | 53 | 52 | 51 | 51 | 51 | 51 | 49 | 48 | 51.625 | 13.375 | 0
1977 | 12 | 15 | 1977-12-15 | 46 | 47 | 47 | 48 | 48 | 47 | 47 | 47 | 47 | 47 | 46 | 46 | 45 | 45 | 44 | 44 | 44 | 43 | 43 | 43 | 42 | 42 | 41 | 41 | 45 | 20 | 0
1977 | 12 | 16 | 1977-12-16 | 40 | 40 | 39 | 39 | 38 | 38 | 37 | 39 | 40 | 42 | 43 | 44 | 45 | 44 | 44 | 43 | 43 | 42 | 42 | 42 | 42 | 42 | 42 | 41 | 41.2917 | 23.7083 | 0
1977 | 12 | 17 | 1977-12-17 | 41 | 41 | 41 | 41 | 41 | 40 | 40 | 40 | 39 | 39 | 39 | 40 | 40 | 40 | 40 | 40 | 40 | 40 | 40 | 40 | 40 | 40 | 40 | 39 | 40.0417 | 24.9583 | 0
1977 | 12 | 18 | 1977-12-18 | 39 | 39 | 39 | 39 | 39 | 38 | 38 | 39 | 39 | 40 | 41 | 41 | 42 | 42 | 43 | 43 | 42 | 41 | 40 | 40 | 39 | 39 | 39 | 39 | 40 | 25 | 0
1977 | 12 | 19 | 1977-12-19 | 39 | 39 | 38 | 38 | 38 | 37 | 37 | 38 | 39 | 40 | 42 | 43 | 45 | 44 | 42 | 41 | 40 | 40 | 39 | 39 | 40 | 40 | 40 | 40 | 39.9167 | 25.0833 | 0
1977 | 12 | 20 | 1977-12-20 | 40 | 39 | 38 | 37 | 38 | 40 | 41 | 42 | 43 | 44 | 47 | 49 | 52 | 51 | 50 | 49 | 48 | 46 | 45 | 45 | 45 | 45 | 45 | 45 | 44.3333 | 20.6667 | 0
1977 | 12 | 21 | 1977-12-21 | 45 | 45 | 46 | 46 | 46 | 47 | 47 | 47 | 47 | 47 | 48 | 49 | 50 | 49 | 49 | 48 | 47 | 45 | 44 | 43 | 41 | 40 | 39 | 39 | 45.5833 | 19.4167 | 0
1977 | 12 | 22 | 1977-12-22 | 38 | 38 | 37 | 37 | 36 | 36 | 35 | 36 | 37 | 38 | 39 | 40 | 41 | 42 | 42 | 43 | 43 | 43 | 43 | 42 | 42 | 41 | 40 | 38 | 39.4583 | 25.5417 | 0
1977 | 12 | 23 | 1977-12-23 | 37 | 37 | 36 | 36 | 36 | 36 | 36 | 37 | 39 | 40 | 41 | 43 | 44 | 43 | 42 | 41 | 41 | 41 | 41 | 41 | 41 | 41 | 41 | 41 | 39.6667 | 25.3333 | 0
1977 | 12 | 24 | 1977-12-24 | 41 | 41 | 40 | 40 | 40 | 39 | 39 | 39 | 39 | 39 | 40 | 41 | 42 | 42 | 42 | 42 | 41 | 41 | 40 | 40 | 40 | 40 | 40 | 40 | 40.3333 | 24.6667 | 0
1977 | 12 | 25 | 1977-12-25 | 40 | 40 | 40 | 40 | 40 | 39 | 39 | 39 | 40 | 40 | 41 | 41 | 42 | 42 | 42 | 42 | 40 | 39 | 37 | 36 | 36 | 35 | 34 | 33 | 39.0417 | 25.9583 | 0
1977 | 12 | 26 | 1977-12-26 | 32 | 33 | 33 | 34 | 33 | 33 | 32 | 33 | 34 | 35 | 38 | 41 | 44 | 43 | 43 | 42 | 40 | 39 | 37 | 37 | 36 | 36 | 36 | 35 | 36.625 | 28.375 | 0
1977 | 12 | 27 | 1977-12-27 | 35 | 35 | 35 | 35 | 34 | 34 | 33 | 35 | 37 | 39 | 42 | 44 | 47 | 47 | 47 | 47 | 45 | 43 | 41 | 41 | 40 | 40 | 39 | 39 | 39.75 | 25.25 | 0
1977 | 12 | 28 | 1977-12-28 | 38 | 37 | 37 | 36 | 37 | 37 | 38 | 39 | 39 | 40 | 41 | 42 | 43 | 43 | 43 | 43 | 42 | 42 | 41 | 41 | 42 | 42 | 41 | 41 | 40.2083 | 24.7917 | 0
1977 | 12 | 29 | 1977-12-29 | 40 | 40 | 41 | 41 | 40 | 40 | 39 | 39 | 40 | 40 | 41 | 42 | 43 | 43 | 44 | 44 | 43 | 43 | 42 | 41 | 41 | 40 | 40 | 40 | 41.125 | 23.875 | 0
1977 | 12 | 30 | 1977-12-30 | 40 | 40 | 39 | 39 | 39 | 39 | 39 | 39 | 39 | 39 | 39 | 40 | 40 | 40 | 40 | 40 | 38 | 35 | 33 | 33 | 32 | 32 | 32 | 33 | 37.4583 | 27.5417 | 0
1977 | 12 | 31 | 1977-12-31 | 33 | 32 | 32 | 31 | 32 | 33 | 34 | 35 | 36 | 37 | 38 | 39 | 40 | 40 | 41 | 41 | 39 | 38 | 36 | 36 | 35 | 35 | 35 | 36 | 36 | 29 | 0
1978 | 1 | 1 | 1978-01-01 | 36 | 36 | 36 | 36 | 36 | 35 | 35 | 36 | 37 | 38 | 40 | 41 | 43 | 43 | 42 | 42 | 40 | 39 | 37 | 37 | 36 | 36 | 36 | 35 | 37.8333 | 27.1667 | 0
1978 | 1 | 2 | 1978-01-02 | 35 | 35 | 34 | 34 | 34 | 34 | 34 | 35 | 35 | 36 | 38 | 41 | 43 | 42 | 42 | 41 | 40 | 40 | 39 | 38 | 37 | 36 | 36 | 35 | 37.25 | 27.75 | 0
1978 | 1 | 3 | 1978-01-03 | 35 | 35 | 35 | 35 | 35 | 36 | 36 | 37 | 37 | 38 | 39 | 40 | 41 | 42 | 42 | 43 | 44 | 45 | 46 | 46 | 47 | 47 | 47 | 47 | 40.625 | 24.375 | 0
1978 | 1 | 4 | 1978-01-04 | 47 | 48 | 48 | 49 | 48 | 48 | 47 | 47 | 48 | 48 | 49 | 50 | 51 | 50 | 50 | 49 | 49 | 49 | 49 | 49 | 49 | 49 | 48 | 46 | 48.5417 | 16.4583 | 0
1978 | 1 | 5 | 1978-01-05 | 45 | 45 | 46 | 46 | 46 | 46 | 46 | 46 | 46 | 46 | 47 | 49 | 50 | 48 | 46 | 44 | 43 | 42 | 41 | 41 | 40 | 40 | 40 | 39 | 44.5 | 20.5 | 0
1978 | 1 | 6 | 1978-01-06 | 39 | 39 | 39 | 39 | 39 | 38 | 38 | 38 | 39 | 39 | 40 | 40 | 41 | 41 | 41 | 41 | 41 | 40 | 40 | 40 | 40 | 40 | 40 | 41 | 39.7083 | 25.2917 | 0
1978 | 1 | 7 | 1978-01-07 | 41 | 41 | 40 | 40 | 40 | 41 | 41 | 42 | 42 | 43 | 43 | 44 | 44 | 44 | 44 | 44 | 44 | 44 | 44 | 45 | 45 | 46 | 46 | 45 | 43.0417 | 21.9583 | 0
1978 | 1 | 8 | 1978-01-08 | 45 | 45 | 46 | 46 | 46 | 47 | 47 | 47 | 48 | 48 | 48 | 49 | 49 | 49 | 49 | 49 | 49 | 49 | 49 | 49 | 49 | 49 | 49 | 49 | 47.9167 | 17.0833 | 0
1978 | 1 | 9 | 1978-01-09 | 52 | 52 | 51 | 51 | 51 | 50 | 50 | 49 | 49 | 48 | 48 | 48 | 48 | 47 | 47 | 46 | 46 | 46 | 46 | 46 | 46 | 46 | 46 | 46 | 48.125 | 16.875 | 0
1978 | 1 | 10 | 1978-01-10 | 46 | 46 | 45 | 45 | 45 | 44 | 44 | 44 | 44 | 44 | 45 | 45 | 46 | 46 | 46 | 46 | 45 | 45 | 44 | 44 | 44 | 44 | 44 | 44 | 44.7917 | 20.2083 | 0
1978 | 1 | 11 | 1978-01-11 | 44 | 44 | 44 | 44 | 44 | 44 | 44 | 44 | 43 | 43 | 44 | 45 | 46 | 47 | 48 | 49 | 48 | 46 | 45 | 45 | 45 | 45 | 45 | 44 | 45 | 20 | 0
1978 | 1 | 12 | 1978-01-12 | 44 | 44 | 43 | 43 | 43 | 43 | 43 | 44 | 45 | 46 | 48 | 51 | 53 | 52 | 51 | 50 | 48 | 47 | 45 | 44 | 44 | 43 | 43 | 42 | 45.7917 | 19.2083 | 0
1978 | 1 | 13 | 1978-01-13 | 42 | 42 | 42 | 42 | 42 | 42 | 42 | 44 | 45 | 47 | 48 | 48 | 49 | 49 | 48 | 48 | 48 | 47 | 47 | 48 | 48 | 49 | 49 | 49 | 46.0417 | 18.9583 | 0
1978 | 1 | 14 | 1978-01-14 | 49 | 49 | 48 | 48 | 48 | 49 | 49 | 49 | 49 | 49 | 50 | 51 | 52 | 53 | 54 | 55 | 55 | 54 | 54 | 54 | 55 | 55 | 55 | 55 | 51.625 | 13.375 | 0
1978 | 1 | 15 | 1978-01-15 | 55 | 53 | 51 | 49 | 50 | 52 | 53 | 52 | 52 | 51 | 52 | 53 | 54 | 54 | 55 | 55 | 53 | 52 | 50 | 50 | 50 | 50 | 50 | 50 | 51.9167 | 13.0833 | 0
1978 | 1 | 16 | 1978-01-16 | 50 | 50 | 50 | 50 | 50 | 50 | 50 | 50 | 51 | 51 | 52 | 53 | 54 | 52 | 51 | 49 | 49 | 49 | 49 | 49 | 48 | 48 | 47 | 47 | 49.9583 | 15.0417 | 0
1978 | 1 | 17 | 1978-01-17 | 46 | 46 | 45 | 45 | 44 | 42 | 41 | 42 | 43 | 44 | 46 | 49 | 51 | 51 | 51 | 51 | 50 | 48 | 47 | 47 | 47 | 47 | 47 | 47 | 46.5417 | 18.4583 | 0
1978 | 1 | 18 | 1978-01-18 | 47 | 46 | 46 | 45 | 45 | 46 | 46 | 47 | 49 | 50 | 51 | 52 | 53 | 52 | 52 | 51 | 51 | 51 | 51 | 51 | 50 | 50 | 50 | 49 | 49.2083 | 15.7917 | 0
1978 | 1 | 19 | 1978-01-19 | 49 | 48 | 46 | 45 | 45 | 45 | 45 | 47 | 49 | 51 | 51 | 51 | 51 | 51 | 51 | 51 | 50 | 50 | 49 | 49 | 50 | 50 | 49 | 49 | 48.8333 | 16.1667 | 0
1978 | 1 | 20 | 1978-01-20 | 48 | 47 | 47 | 46 | 46 | 46 | 46 | 46 | 47 | 47 | 48 | 50 | 51 | 51 | 51 | 51 | 51 | 51 | 51 | 50 | 50 | 49 | 49 | 49 | 48.6667 | 16.3333 | 0
1978 | 1 | 21 | 1978-01-21 | 49 | 48 | 48 | 47 | 46 | 46 | 45 | 44 | 44 | 43 | 45 | 47 | 49 | 48 | 48 | 47 | 46 | 45 | 44 | 44 | 44 | 44 | 43 | 43 | 45.7083 | 19.2917 | 0
1978 | 1 | 22 | 1978-01-22 | 42 | 42 | 41 | 41 | 41 | 40 | 40 | 41 | 41 | 42 | 42 | 43 | 43 | 44 | 44 | 45 | 43 | 42 | 40 | 39 | 39 | 38 | 37 | 37 | 41.125 | 23.875 | 0
1978 | 1 | 23 | 1978-01-23 | 36 | 36 | 36 | 36 | 36 | 35 | 35 | 36 | 37 | 38 | 40 | 42 | 44 | 44 | 44 | 44 | 43 | 42 | 41 | 40 | 40 | 39 | 40 | 40 | 39.3333 | 25.6667 | 0
1978 | 1 | 24 | 1978-01-24 | 41 | 40 | 40 | 39 | 38 | 37 | 36 | 37 | 38 | 39 | 41 | 44 | 46 | 46 | 47 | 47 | 44 | 42 | 39 | 40 | 40 | 41 | 40 | 40 | 40.9167 | 24.0833 | 0
1978 | 1 | 25 | 1978-01-25 | 39 | 39 | 39 | 39 | 39 | 40 | 40 | 40 | 39 | 39 | 40 | 41 | 42 | 43 | 43 | 44 | 44 | 43 | 43 | 43 | 44 | 44 | 44 | 43 | 41.4167 | 23.5833 | 0
1978 | 1 | 26 | 1978-01-26 | 43 | 43 | 43 | 43 | 43 | 42 | 42 | 42 | 42 | 42 | 43 | 45 | 46 | 46 | 45 | 45 | 44 | 44 | 43 | 42 | 41 | 40 | 39 | 39 | 42.7917 | 22.2083 | 0
1978 | 1 | 27 | 1978-01-27 | 38 | 38 | 37 | 37 | 37 | 38 | 38 | 38 | 39 | 39 | 41 | 42 | 44 | 44 | 45 | 45 | 44 | 44 | 43 | 43 | 42 | 42 | 42 | 42 | 40.9167 | 24.0833 | 0
1978 | 1 | 28 | 1978-01-28 | 42 | 42 | 42 | 42 | 42 | 42 | 42 | 42 | 42 | 42 | 42 | 43 | 43 | 43 | 43 | 43 | 43 | 43 | 43 | 43 | 43 | 43 | 43 | 42 | 42.5 | 22.5 | 0
1978 | 1 | 29 | 1978-01-29 | 42 | 42 | 42 | 42 | 41 | 41 | 40 | 41 | 42 | 43 | 44 | 44 | 45 | 45 | 46 | 46 | 43 | 41 | 38 | 38 | 38 | 38 | 37 | 36 | 41.4583 | 23.5417 | 0
1978 | 1 | 30 | 1978-01-30 | 35 | 35 | 34 | 34 | 34 | 35 | 35 | 37 | 38 | 40 | 41 | 43 | 44 | 45 | 45 | 46 | 44 | 42 | 40 | 41 | 41 | 42 | 41 | 40 | 39.6667 | 25.3333 | 0
1978 | 1 | 31 | 1978-01-31 | 39 | 39 | 39 | 39 | 38 | 38 | 37 | 37 | 38 | 38 | 39 | 41 | 42 | 43 | 45 | 46 | 45 | 45 | 44 | 44 | 43 | 43 | 43 | 42 | 41.125 | 23.875 | 0
1978 | 2 | 1 | 1978-02-01 | 42 | 42 | 42 | 42 | 42 | 42 | 42 | 42 | 42 | 42 | 41 | 41 | 40 | 41 | 41 | 42 | 41 | 41 | 40 | 42 | 43 | 45 | 45 | 45 | 42 | 23 | 0
1978 | 2 | 2 | 1978-02-02 | 45 | 45 | 46 | 46 | 46 | 45 | 45 | 45 | 46 | 46 | 47 | 47 | 48 | 48 | 47 | 47 | 46 | 46 | 45 | 47 | 48 | 50 | 50 | 50 | 46.7083 | 18.2917 | 0
1978 | 2 | 3 | 1978-02-03 | 50 | 50 | 49 | 49 | 49 | 50 | 50 | 50 | 50 | 50 | 51 | 51 | 52 | 52 | 51 | 51 | 51 | 51 | 51 | 51 | 50 | 50 | 50 | 51 | 50.4167 | 14.5833 | 0
1978 | 2 | 4 | 1978-02-04 | 51 | 50 | 49 | 48 | 47 | 47 | 46 | 48 | 49 | 51 | 53 | 55 | 57 | 57 | 58 | 58 | 58 | 57 | 57 | 57 | 57 | 57 | 57 | 57 | 53.375 | 11.625 | 0
1978 | 2 | 5 | 1978-02-05 | 57 | 58 | 58 | 59 | 58 | 58 | 57 | 57 | 58 | 58 | 57 | 57 | 56 | 55 | 54 | 53 | 52 | 51 | 50 | 50 | 50 | 50 | 49 | 49 | 54.625 | 10.375 | 0
1978 | 2 | 6 | 1978-02-06 | 48 | 48 | 48 | 48 | 48 | 47 | 47 | 48 | 49 | 50 | 52 | 55 | 57 | 55 | 54 | 52 | 52 | 52 | 52 | 52 | 52 | 52 | 52 | 51 | 50.875 | 14.125 | 0
1978 | 2 | 7 | 1978-02-07 | 51 | 51 | 51 | 51 | 51 | 52 | 52 | 52 | 51 | 51 | 50 | 50 | 49 | 50 | 51 | 52 | 51 | 49 | 48 | 47 | 46 | 45 | 45 | 44 | 49.5833 | 15.4167 | 0
1978 | 2 | 8 | 1978-02-08 | 44 | 44 | 44 | 44 | 44 | 43 | 43 | 45 | 46 | 48 | 51 | 53 | 56 | 55 | 55 | 54 | 54 | 53 | 53 | 53 | 52 | 52 | 50 | 48 | 49.3333 | 15.6667 | 0
1978 | 2 | 9 | 1978-02-09 | 46 | 45 | 44 | 43 | 43 | 42 | 42 | 42 | 43 | 43 | 44 | 46 | 47 | 45 | 44 | 42 | 41 | 39 | 38 | 38 | 38 | 38 | 37 | 35 | 41.875 | 23.125 | 0
1978 | 2 | 10 | 1978-02-10 | 34 | 35 | 36 | 37 | 36 | 34 | 33 | 35 | 38 | 40 | 41 | 43 | 44 | 44 | 43 | 43 | 41 | 40 | 38 | 39 | 39 | 40 | 40 | 39 | 38.8333 | 26.1667 | 0
1978 | 2 | 11 | 1978-02-11 | 39 | 39 | 38 | 38 | 38 | 37 | 37 | 38 | 39 | 40 | 41 | 41 | 42 | 43 | 45 | 46 | 44 | 42 | 40 | 39 | 38 | 37 | 36 | 34 | 39.625 | 25.375 | 0
1978 | 2 | 12 | 1978-02-12 | 33 | 34 | 36 | 37 | 37 | 38 | 38 | 40 | 41 | 43 | 45 | 48 | 50 | 50 | 49 | 49 | 47 | 45 | 43 | 43 | 42 | 42 | 42 | 41 | 42.2083 | 22.7917 | 0
1978 | 2 | 13 | 1978-02-13 | 41 | 41 | 42 | 42 | 42 | 42 | 42 | 43 | 45 | 46 | 48 | 49 | 51 | 52 | 52 | 53 | 52 | 50 | 49 | 48 | 46 | 45 | 44 | 44 | 46.2083 | 18.7917 | 0
1978 | 2 | 14 | 1978-02-14 | 43 | 43 | 42 | 42 | 42 | 43 | 43 | 44 | 45 | 46 | 48 | 49 | 51 | 49 | 47 | 45 | 44 | 44 | 43 | 42 | 41 | 40 | 39 | 39 | 43.9167 | 21.0833 | 0
1978 | 2 | 15 | 1978-02-15 | 38 | 38 | 38 | 38 | 38 | 39 | 39 | 40 | 40 | 41 | 41 | 42 | 42 | 44 | 45 | 47 | 46 | 44 | 43 | 42 | 40 | 39 | 39 | 40 | 40.9583 | 24.0417 | 0
1978 | 2 | 16 | 1978-02-16 | 40 | 39 | 39 | 38 | 38 | 37 | 37 | 38 | 38 | 39 | 41 | 43 | 45 | 45 | 46 | 46 | 45 | 43 | 42 | 42 | 42 | 42 | 42 | 42 | 41.2083 | 23.7917 | 0
1978 | 2 | 17 | 1978-02-17 | 42 | 42 | 42 | 42 | 42 | 41 | 41 | 42 | 43 | 44 | 46 | 49 | 51 | 51 | 50 | 50 | 49 | 49 | 48 | 48 | 47 | 47 | 47 | 48 | 45.875 | 19.125 | 0
1978 | 2 | 18 | 1978-02-18 | 48 | 47 | 47 | 46 | 46 | 47 | 47 | 47 | 47 | 47 | 48 | 49 | 50 | 50 | 50 | 50 | 50 | 50 | 50 | 50 | 50 | 50 | 50 | 50 | 48.5833 | 16.4167 | 0
1978 | 2 | 19 | 1978-02-19 | 50 | 50 | 50 | 50 | 50 | 50 | 50 | 50 | 51 | 51 | 53 | 54 | 56 | 56 | 57 | 57 | 54 | 51 | 48 | 48 | 47 | 47 | 47 | 46 | 50.9583 | 14.0417 | 0
1978 | 2 | 20 | 1978-02-20 | 46 | 46 | 45 | 45 | 45 | 44 | 44 | 44 | 45 | 45 | 46 | 47 | 48 | 49 | 51 | 52 | 52 | 51 | 51 | 50 | 50 | 49 | 49 | 50 | 47.6667 | 17.3333 | 0
1978 | 2 | 21 | 1978-02-21 | 50 | 49 | 49 | 48 | 48 | 48 | 48 | 49 | 49 | 50 | 52 | 55 | 57 | 58 | 59 | 60 | 57 | 54 | 51 | 50 | 49 | 48 | 48 | 48 | 51.4167 | 13.5833 | 0
1978 | 2 | 22 | 1978-02-22 | 48 | 47 | 45 | 44 | 43 | 41 | 40 | 41 | 43 | 44 | 45 | 46 | 47 | 48 | 49 | 50 | 50 | 50 | 50 | 50 | 50 | 50 | 49 | 48 | 46.5833 | 18.4167 | 0
1978 | 2 | 23 | 1978-02-23 | 47 | 47 | 48 | 48 | 48 | 48 | 48 | 48 | 49 | 49 | 49 | 50 | 50 | 50 | 50 | 50 | 48 | 47 | 45 | 45 | 44 | 44 | 44 | 43 | 47.4583 | 17.5417 | 0
1978 | 2 | 24 | 1978-02-24 | 43 | 43 | 42 | 42 | 42 | 42 | 42 | 43 | 44 | 45 | 46 | 46 | 47 | 47 | 48 | 48 | 47 | 46 | 45 | 45 | 45 | 45 | 44 | 44 | 44.625 | 20.375 | 0
1978 | 2 | 25 | 1978-02-25 | 43 | 43 | 42 | 42 | 42 | 42 | 42 | 43 | 43 | 44 | 45 | 45 | 46 | 46 | 45 | 45 | 44 | 43 | 42 | 42 | 42 | 42 | 42 | 42 | 43.2083 | 21.7917 | 0
1978 | 2 | 26 | 1978-02-26 | 42 | 42 | 42 | 42 | 42 | 42 | 42 | 42 | 43 | 43 | 44 | 45 | 46 | 46 | 47 | 47 | 45 | 44 | 42 | 41 | 41 | 40 | 40 | 40 | 42.9167 | 22.0833 | 0
1978 | 2 | 27 | 1978-02-27 | 40 | 39 | 38 | 37 | 37 | 36 | 36 | 37 | 39 | 40 | 42 | 44 | 46 | 46 | 46 | 46 | 45 | 43 | 42 | 42 | 41 | 41 | 41 | 42 | 41.0833 | 23.9167 | 0
1978 | 2 | 28 | 1978-02-28 | 42 | 42 | 41 | 41 | 41 | 40 | 40 | 41 | 41 | 42 | 43 | 43 | 44 | 44 | 45 | 45 | 43 | 41 | 39 | 38 | 38 | 37 | 37 | 37 | 41.0417 | 23.9583 | 0
1978 | 3 | 1 | 1978-03-01 | 37 | 35 | 32 | 30 | 31 | 31 | 32 | 34 | 37 | 39 | 43 | 46 | 50 | 50 | 51 | 51 | 49 | 47 | 45 | 44 | 43 | 42 | 42 | 41 | 40.9167 | 24.0833 | 0
1978 | 3 | 2 | 1978-03-02 | 41 | 40 | 40 | 39 | 39 | 39 | 39 | 41 | 43 | 45 | 47 | 48 | 50 | 50 | 50 | 50 | 47 | 45 | 42 | 41 | 41 | 40 | 40 | 39 | 43.1667 | 21.8333 | 0
1978 | 3 | 3 | 1978-03-03 | 39 | 38 | 38 | 37 | 37 | 38 | 38 | 40 | 41 | 43 | 44 | 46 | 47 | 45 | 42 | 40 | 40 | 39 | 39 | 39 | 38 | 38 | 39 | 39 | 40.1667 | 24.8333 | 0
1978 | 3 | 4 | 1978-03-04 | 40 | 39 | 38 | 37 | 37 | 37 | 37 | 40 | 42 | 45 | 47 | 50 | 52 | 51 | 51 | 50 | 48 | 47 | 45 | 45 | 44 | 44 | 44 | 43 | 43.875 | 21.125 | 0
1978 | 3 | 5 | 1978-03-05 | 43 | 42 | 42 | 41 | 41 | 41 | 41 | 42 | 43 | 44 | 46 | 47 | 49 | 50 | 52 | 53 | 52 | 50 | 49 | 49 | 49 | 49 | 47 | 45 | 46.125 | 18.875 | 0
1978 | 3 | 6 | 1978-03-06 | 43 | 42 | 42 | 41 | 41 | 42 | 42 | 45 | 47 | 50 | 52 | 53 | 55 | 54 | 52 | 51 | 51 | 51 | 51 | 50 | 49 | 48 | 48 | 49 | 47.875 | 17.125 | 0
1978 | 3 | 7 | 1978-03-07 | 49 | 49 | 48 | 48 | 48 | 48 | 48 | 49 | 50 | 51 | 51 | 52 | 52 | 52 | 52 | 52 | 52 | 51 | 51 | 50 | 50 | 49 | 49 | 48 | 49.9583 | 15.0417 | 0
1978 | 3 | 8 | 1978-03-08 | 48 | 47 | 45 | 44 | 44 | 44 | 44 | 47 | 50 | 53 | 54 | 55 | 56 | 56 | 57 | 57 | 54 | 51 | 48 | 48 | 49 | 49 | 48 | 48 | 49.8333 | 15.1667 | 0
1978 | 3 | 9 | 1978-03-09 | 47 | 47 | 46 | 46 | 46 | 45 | 45 | 47 | 48 | 50 | 50 | 50 | 50 | 51 | 51 | 52 | 50 | 47 | 45 | 45 | 44 | 44 | 43 | 43 | 47.1667 | 17.8333 | 0
1978 | 3 | 10 | 1978-03-10 | 42 | 41 | 41 | 40 | 39 | 38 | 37 | 39 | 42 | 44 | 46 | 47 | 49 | 50 | 50 | 51 | 49 | 48 | 46 | 45 | 45 | 44 | 44 | 44 | 44.2083 | 20.7917 | 0
1978 | 3 | 11 | 1978-03-11 | 44 | 43 | 43 | 42 | 41 | 41 | 40 | 41 | 43 | 44 | 44 | 45 | 45 | 45 | 45 | 45 | 44 | 44 | 43 | 42 | 42 | 41 | 41 | 40 | 42.8333 | 22.1667 | 0
1978 | 3 | 12 | 1978-03-12 | 40 | 40 | 40 | 40 | 40 | 40 | 40 | 41 | 42 | 43 | 44 | 46 | 47 | 47 | 48 | 48 | 47 | 45 | 44 | 44 | 43 | 43 | 43 | 42 | 43.2083 | 21.7917 | 0
1978 | 3 | 13 | 1978-03-13 | 42 | 41 | 41 | 40 | 41 | 41 | 42 | 43 | 44 | 45 | 47 | 49 | 51 | 51 | 50 | 50 | 48 | 46 | 44 | 43 | 42 | 41 | 40 | 39 | 44.2083 | 20.7917 | 0
1978 | 3 | 14 | 1978-03-14 | 38 | 38 | 37 | 37 | 37 | 36 | 36 | 39 | 42 | 45 | 47 | 50 | 52 | 51 | 51 | 50 | 48 | 47 | 45 | 45 | 44 | 44 | 44 | 43 | 43.5833 | 21.4167 | 0
1978 | 3 | 15 | 1978-03-15 | 43 | 42 | 41 | 40 | 39 | 39 | 38 | 41 | 43 | 46 | 48 | 51 | 53 | 53 | 54 | 54 | 53 | 51 | 50 | 50 | 50 | 50 | 48 | 47 | 46.8333 | 18.1667 | 0
1978 | 3 | 16 | 1978-03-16 | 45 | 44 | 44 | 43 | 42 | 42 | 41 | 45 | 48 | 52 | 55 | 57 | 60 | 61 | 62 | 63 | 58 | 54 | 49 | 49 | 49 | 49 | 48 | 47 | 50.2917 | 14.7083 | 0
1978 | 3 | 17 | 1978-03-17 | 46 | 44 | 42 | 40 | 41 | 41 | 42 | 45 | 49 | 52 | 55 | 59 | 62 | 61 | 61 | 60 | 58 | 56 | 54 | 52 | 51 | 49 | 48 | 48 | 50.6667 | 14.3333 | 0
1978 | 3 | 18 | 1978-03-18 | 47 | 46 | 45 | 44 | 43 | 42 | 41 | 45 | 50 | 54 | 56 | 58 | 60 | 61 | 61 | 62 | 59 | 57 | 54 | 52 | 51 | 49 | 49 | 48 | 51.4167 | 13.5833 | 0
1978 | 3 | 19 | 1978-03-19 | 48 | 47 | 47 | 46 | 46 | 45 | 45 | 47 | 50 | 52 | 54 | 56 | 58 | 58 | 57 | 57 | 55 | 53 | 51 | 50 | 50 | 49 | 48 | 46 | 50.625 | 14.375 | 0
1978 | 3 | 20 | 1978-03-20 | 45 | 44 | 44 | 43 | 43 | 42 | 42 | 46 | 50 | 54 | 56 | 59 | 61 | 62 | 63 | 64 | 61 | 57 | 54 | 53 | 53 | 52 | 51 | 51 | 52.0833 | 12.9167 | 0
1978 | 3 | 21 | 1978-03-21 | 50 | 49 | 48 | 47 | 47 | 47 | 47 | 48 | 50 | 51 | 54 | 57 | 60 | 60 | 60 | 60 | 58 | 55 | 53 | 52 | 52 | 51 | 50 | 50 | 52.3333 | 12.6667 | 0
1978 | 3 | 22 | 1978-03-22 | 49 | 48 | 48 | 47 | 46 | 44 | 43 | 47 | 51 | 55 | 56 | 58 | 59 | 59 | 60 | 60 | 58 | 55 | 53 | 53 | 54 | 54 | 53 | 52 | 52.5833 | 12.4167 | 0
1978 | 3 | 23 | 1978-03-23 | 51 | 51 | 51 | 51 | 51 | 52 | 52 | 52 | 51 | 51 | 52 | 52 | 53 | 53 | 52 | 52 | 51 | 51 | 50 | 49 | 49 | 48 | 48 | 48 | 50.875 | 14.125 | 0
1978 | 3 | 24 | 1978-03-24 | 48 | 48 | 47 | 47 | 47 | 47 | 47 | 49 | 52 | 54 | 55 | 56 | 57 | 55 | 53 | 51 | 51 | 50 | 50 | 50 | 50 | 50 | 51 | 51 | 50.6667 | 14.3333 | 0
1978 | 3 | 25 | 1978-03-25 | 52 | 52 | 51 | 51 | 50 | 48 | 47 | 47 | 48 | 48 | 48 | 49 | 49 | 49 | 49 | 49 | 48 | 48 | 47 | 47 | 47 | 47 | 47 | 47 | 48.5417 | 16.4583 | 0
1978 | 3 | 26 | 1978-03-26 | 47 | 47 | 48 | 48 | 48 | 49 | 49 | 51 | 52 | 54 | 56 | 59 | 61 | 61 | 60 | 60 | 58 | 56 | 54 | 53 | 52 | 51 | 51 | 51 | 53.1667 | 11.8333 | 0
1978 | 3 | 27 | 1978-03-27 | 51 | 51 | 51 | 51 | 51 | 50 | 50 | 51 | 52 | 53 | 54 | 56 | 57 | 56 | 56 | 55 | 54 | 53 | 52 | 51 | 51 | 50 | 50 | 50 | 52.3333 | 12.6667 | 0
1978 | 3 | 28 | 1978-03-28 | 50 | 49 | 49 | 48 | 48 | 47 | 47 | 48 | 48 | 49 | 50 | 51 | 52 | 53 | 54 | 55 | 54 | 53 | 52 | 51 | 50 | 49 | 49 | 48 | 50.1667 | 14.8333 | 0
1978 | 3 | 29 | 1978-03-29 | 48 | 48 | 47 | 47 | 48 | 48 | 49 | 50 | 50 | 51 | 53 | 55 | 57 | 57 | 58 | 58 | 56 | 54 | 52 | 51 | 49 | 48 | 48 | 47 | 51.2083 | 13.7917 | 0
1978 | 3 | 30 | 1978-03-30 | 47 | 47 | 48 | 48 | 48 | 48 | 48 | 49 | 49 | 50 | 51 | 51 | 52 | 51 | 51 | 50 | 50 | 49 | 49 | 48 | 47 | 46 | 45 | 44 | 48.5833 | 16.4167 | 0
1978 | 3 | 31 | 1978-03-31 | 43 | 42 | 41 | 40 | 40 | 39 | 39 | 42 | 45 | 48 | 51 | 54 | 57 | 57 | 58 | 58 | 56 | 54 | 52 | 51 | 51 | 50 | 49 | 48 | 48.5417 | 16.4583 | 0
1978 | 4 | 1 | 1978-04-01 | 47 | 47 | 46 | 46 | 46 | 46 | 46 | 46 | 47 | 47 | 48 | 49 | 50 | 50 | 51 | 51 | 50 | 50 | 49 | 48 | 46 | 45 | 45 | 44 | 47.5 | 17.5 | 0
1978 | 4 | 2 | 1978-04-02 | 44 | 43 | 43 | 42 | 42 | 43 | 43 | 44 | 46 | 47 | 49 | 50 | 52 | 50 | 48 | 46 | 45 | 45 | 44 | 44 | 44 | 44 | 44 | 44 | 45.25 | 19.75 | 0
1978 | 4 | 3 | 1978-04-03 | 44 | 44 | 44 | 44 | 44 | 45 | 45 | 47 | 50 | 52 | 55 | 58 | 61 | 62 | 63 | 64 | 62 | 60 | 58 | 58 | 58 | 58 | 57 | 56 | 53.7083 | 11.2917 | 0
1978 | 4 | 4 | 1978-04-04 | 55 | 52 | 50 | 47 | 46 | 46 | 45 | 45 | 46 | 46 | 47 | 47 | 48 | 48 | 48 | 48 | 47 | 45 | 44 | 44 | 43 | 43 | 43 | 44 | 46.5417 | 18.4583 | 0
1978 | 4 | 5 | 1978-04-05 | 44 | 44 | 43 | 43 | 43 | 44 | 44 | 45 | 47 | 48 | 48 | 49 | 49 | 48 | 46 | 45 | 44 | 44 | 43 | 43 | 42 | 42 | 41 | 41 | 44.5833 | 20.4167 | 0
1978 | 4 | 6 | 1978-04-06 | 40 | 39 | 37 | 36 | 37 | 37 | 38 | 41 | 45 | 48 | 49 | 49 | 50 | 51 | 51 | 52 | 50 | 49 | 47 | 47 | 46 | 46 | 44 | 43 | 44.6667 | 20.3333 | 0
1978 | 4 | 7 | 1978-04-07 | 41 | 41 | 40 | 40 | 40 | 41 | 41 | 44 | 48 | 51 | 53 | 55 | 57 | 58 | 58 | 59 | 58 | 58 | 57 | 54 | 52 | 49 | 48 | 47 | 49.5833 | 15.4167 | 0
1978 | 4 | 8 | 1978-04-08 | 46 | 46 | 45 | 45 | 45 | 46 | 46 | 47 | 49 | 50 | 51 | 52 | 53 | 55 | 56 | 58 | 57 | 57 | 56 | 55 | 53 | 52 | 50 | 49 | 50.7917 | 14.2083 | 0
1978 | 4 | 9 | 1978-04-09 | 47 | 46 | 45 | 44 | 44 | 44 | 44 | 47 | 50 | 53 | 56 | 59 | 62 | 63 | 63 | 64 | 61 | 59 | 56 | 55 | 54 | 53 | 52 | 51 | 53 | 12 | 0
1978 | 4 | 10 | 1978-04-10 | 50 | 49 | 47 | 46 | 46 | 47 | 47 | 49 | 51 | 53 | 57 | 60 | 64 | 65 | 67 | 68 | 63 | 58 | 53 | 51 | 49 | 47 | 46 | 46 | 53.2917 | 11.7083 | 0
1978 | 4 | 11 | 1978-04-11 | 45 | 43 | 42 | 40 | 41 | 42 | 43 | 45 | 48 | 50 | 52 | 54 | 56 | 56 | 57 | 57 | 55 | 54 | 52 | 50 | 49 | 47 | 46 | 46 | 48.75 | 16.25 | 0
1978 | 4 | 12 | 1978-04-12 | 45 | 44 | 42 | 41 | 41 | 42 | 42 | 45 | 47 | 50 | 51 | 53 | 54 | 55 | 56 | 57 | 55 | 53 | 51 | 50 | 49 | 48 | 47 | 47 | 48.5417 | 16.4583 | 0
1978 | 4 | 13 | 1978-04-13 | 46 | 45 | 43 | 42 | 43 | 43 | 44 | 45 | 47 | 48 | 48 | 49 | 49 | 50 | 52 | 53 | 52 | 50 | 49 | 48 | 48 | 47 | 46 | 45 | 47.1667 | 17.8333 | 0
1978 | 4 | 14 | 1978-04-14 | 44 | 44 | 44 | 44 | 44 | 44 | 44 | 45 | 47 | 48 | 48 | 48 | 48 | 48 | 49 | 49 | 48 | 47 | 46 | 46 | 46 | 46 | 46 | 45 | 46.1667 | 18.8333 | 0
1978 | 4 | 15 | 1978-04-15 | 45 | 45 | 44 | 44 | 44 | 44 | 44 | 46 | 49 | 51 | 54 | 56 | 59 | 56 | 54 | 51 | 50 | 48 | 47 | 46 | 45 | 44 | 42 | 41 | 47.875 | 17.125 | 0
1978 | 4 | 16 | 1978-04-16 | 39 | 39 | 39 | 39 | 40 | 40 | 41 | 42 | 42 | 43 | 44 | 45 | 46 | 47 | 48 | 49 | 48 | 48 | 47 | 46 | 44 | 43 | 43 | 42 | 43.5 | 21.5 | 0
1978 | 4 | 17 | 1978-04-17 | 42 | 41 | 41 | 40 | 41 | 42 | 43 | 45 | 46 | 48 | 50 | 51 | 53 | 53 | 52 | 52 | 51 | 49 | 48 | 48 | 47 | 47 | 47 | 46 | 46.7917 | 18.2083 | 0
1978 | 4 | 18 | 1978-04-18 | 46 | 46 | 46 | 46 | 47 | 47 | 48 | 49 | 51 | 52 | 53 | 55 | 56 | 56 | 55 | 55 | 54 | 53 | 52 | 51 | 50 | 49 | 49 | 49 | 50.625 | 14.375 | 0
1978 | 4 | 19 | 1978-04-19 | 49 | 48 | 48 | 47 | 47 | 47 | 47 | 48 | 49 | 50 | 51 | 52 | 53 | 54 | 56 | 57 | 54 | 50 | 47 | 46 | 46 | 45 | 45 | 44 | 49.1667 | 15.8333 | 0
1978 | 4 | 20 | 1978-04-20 | 44 | 43 | 43 | 42 | 43 | 43 | 44 | 46 | 48 | 50 | 52 | 53 | 55 | 54 | 52 | 51 | 50 | 48 | 47 | 46 | 45 | 44 | 43 | 42 | 47 | 18 | 0
1978 | 4 | 21 | 1978-04-21 | 41 | 40 | 40 | 39 | 41 | 42 | 44 | 44 | 44 | 44 | 44 | 45 | 45 | 47 | 48 | 50 | 49 | 47 | 46 | 45 | 44 | 43 | 43 | 44 | 44.125 | 20.875 | 0
1978 | 4 | 22 | 1978-04-22 | 44 | 44 | 43 | 43 | 43 | 43 | 43 | 44 | 44 | 45 | 45 | 44 | 44 | 46 | 47 | 49 | 48 | 46 | 45 | 45 | 45 | 45 | 44 | 43 | 44.6667 | 20.3333 | 0
1978 | 4 | 23 | 1978-04-23 | 42 | 42 | 43 | 43 | 43 | 44 | 44 | 46 | 48 | 50 | 52 | 54 | 56 | 56 | 57 | 57 | 56 | 56 | 55 | 55 | 54 | 54 | 53 | 52 | 50.5 | 14.5 | 0
1978 | 4 | 24 | 1978-04-24 | 51 | 51 | 50 | 50 | 51 | 51 | 52 | 55 | 58 | 61 | 64 | 66 | 69 | 68 | 68 | 67 | 64 | 62 | 59 | 59 | 58 | 58 | 57 | 56 | 58.5417 | 6.4583 | 0
1978 | 4 | 25 | 1978-04-25 | 55 | 54 | 54 | 53 | 53 | 53 | 53 | 54 | 55 | 56 | 57 | 59 | 60 | 61 | 62 | 63 | 61 | 60 | 58 | 56 | 55 | 53 | 52 | 52 | 56.2083 | 8.7917 | 0
1978 | 4 | 26 | 1978-04-26 | 51 | 51 | 52 | 52 | 52 | 52 | 52 | 53 | 53 | 54 | 54 | 55 | 55 | 55 | 54 | 54 | 53 | 53 | 52 | 51 | 51 | 50 | 50 | 50 | 52.4583 | 12.5417 | 0
1978 | 4 | 27 | 1978-04-27 | 50 | 50 | 49 | 49 | 49 | 49 | 49 | 49 | 50 | 50 | 51 | 52 | 53 | 54 | 55 | 56 | 55 | 55 | 54 | 53 | 52 | 51 | 51 | 51 | 51.5417 | 13.4583 | 0
1978 | 4 | 28 | 1978-04-28 | 51 | 50 | 50 | 49 | 49 | 48 | 48 | 48 | 49 | 49 | 49 | 50 | 50 | 52 | 54 | 56 | 54 | 53 | 51 | 50 | 49 | 48 | 48 | 48 | 50.125 | 14.875 | 0
1978 | 4 | 29 | 1978-04-29 | 48 | 47 | 46 | 45 | 45 | 46 | 46 | 47 | 49 | 50 | 52 | 53 | 55 | 56 | 58 | 59 | 57 | 55 | 53 | 53 | 53 | 53 | 51 | 48 | 51.0417 | 13.9583 | 0
1978 | 4 | 30 | 1978-04-30 | 46 | 46 | 45 | 45 | 46 | 48 | 49 | 50 | 52 | 53 | 54 | 56 | 57 | 58 | 58 | 59 | 58 | 57 | 56 | 55 | 55 | 54 | 53 | 53 | 52.625 | 12.375 | 0
1978 | 5 | 1 | 1978-05-01 | 51 | 50 | 49 | 48 | 47 | 47 | 48 | 48 | 50 | 51 | 53 | 56 | 59 | 62 | 63 | 63 | 64 | 62 | 61 | 59 | 57 | 56 | 54 | 53 | 54.625 | 10.375 | 0
1978 | 5 | 2 | 1978-05-02 | 52 | 51 | 51 | 50 | 50 | 50 | 50 | 50 | 51 | 52 | 53 | 55 | 57 | 59 | 58 | 57 | 56 | 55 | 53 | 52 | 51 | 51 | 50 | 49 | 52.625 | 12.375 | 0
1978 | 5 | 3 | 1978-05-03 | 47 | 46 | 46 | 45 | 45 | 44 | 43 | 42 | 45 | 47 | 50 | 52 | 54 | 56 | 55 | 55 | 54 | 52 | 50 | 48 | 47 | 47 | 46 | 45 | 48.375 | 16.625 | 0
1978 | 5 | 4 | 1978-05-04 | 43 | 42 | 42 | 42 | 42 | 42 | 43 | 43 | 44 | 46 | 47 | 47 | 46 | 46 | 49 | 51 | 54 | 52 | 50 | 48 | 48 | 47 | 47 | 46 | 46.125 | 18.875 | 0
1978 | 5 | 5 | 1978-05-05 | 44 | 43 | 42 | 42 | 41 | 42 | 43 | 44 | 46 | 48 | 50 | 52 | 55 | 57 | 57 | 58 | 58 | 57 | 56 | 55 | 53 | 51 | 49 | 49 | 49.6667 | 15.3333 | 0
1978 | 5 | 6 | 1978-05-06 | 49 | 49 | 47 | 45 | 43 | 44 | 46 | 47 | 50 | 54 | 57 | 59 | 60 | 62 | 63 | 64 | 65 | 63 | 60 | 58 | 55 | 53 | 50 | 49 | 53.8333 | 11.1667 | 0
1978 | 5 | 7 | 1978-05-07 | 48 | 47 | 47 | 48 | 48 | 49 | 50 | 51 | 54 | 58 | 61 | 63 | 65 | 67 | 67 | 68 | 68 | 67 | 67 | 66 | 63 | 61 | 58 | 56 | 58.2083 | 6.7917 | 0
1978 | 5 | 8 | 1978-05-08 | 53 | 51 | 49 | 47 | 45 | 46 | 47 | 48 | 51 | 55 | 58 | 60 | 62 | 64 | 65 | 66 | 67 | 65 | 64 | 62 | 60 | 59 | 57 | 56 | 56.5417 | 8.4583 | 0
1978 | 5 | 9 | 1978-05-09 | 54 | 53 | 52 | 52 | 51 | 51 | 51 | 51 | 51 | 51 | 51 | 51 | 51 | 51 | 53 | 55 | 57 | 57 | 57 | 57 | 55 | 52 | 50 | 49 | 52.625 | 12.375 | 0
1978 | 5 | 10 | 1978-05-10 | 49 | 48 | 48 | 48 | 48 | 48 | 49 | 49 | 49 | 50 | 50 | 51 | 51 | 52 | 51 | 51 | 50 | 49 | 49 | 48 | 47 | 47 | 46 | 47 | 48.9583 | 16.0417 | 0
1978 | 5 | 11 | 1978-05-11 | 47 | 48 | 48 | 48 | 48 | 49 | 49 | 50 | 52 | 54 | 56 | 56 | 55 | 55 | 56 | 57 | 58 | 56 | 55 | 53 | 51 | 50 | 48 | 48 | 51.9583 | 13.0417 | 0
1978 | 5 | 12 | 1978-05-12 | 48 | 48 | 48 | 47 | 47 | 48 | 49 | 50 | 52 | 54 | 56 | 57 | 58 | 59 | 57 | 55 | 53 | 52 | 51 | 50 | 50 | 51 | 51 | 51 | 51.75 | 13.25 | 0
1978 | 5 | 13 | 1978-05-13 | 51 | 51 | 52 | 53 | 54 | 54 | 54 | 54 | 54 | 54 | 54 | 55 | 57 | 58 | 58 | 57 | 57 | 56 | 54 | 53 | 53 | 52 | 52 | 51 | 54.0833 | 10.9167 | 0
1978 | 5 | 14 | 1978-05-14 | 51 | 50 | 50 | 50 | 50 | 50 | 51 | 51 | 51 | 52 | 52 | 52 | 52 | 52 | 52 | 52 | 52 | 52 | 52 | 52 | 51 | 49 | 48 | 48 | 50.9167 | 14.0833 | 0
1978 | 5 | 15 | 1978-05-15 | 49 | 49 | 48 | 48 | 47 | 48 | 48 | 49 | 51 | 53 | 55 | 57 | 58 | 60 | 59 | 57 | 56 | 55 | 55 | 54 | 53 | 52 | 51 | 51 | 52.625 | 12.375 | 0
1978 | 5 | 16 | 1978-05-16 | 50 | 50 | 49 | 49 | 48 | 48 | 49 | 49 | 51 | 53 | 55 | 57 | 59 | 61 | 61 | 60 | 60 | 59 | 59 | 58 | 56 | 55 | 53 | 52 | 54.2083 | 10.7917 | 0
1978 | 5 | 17 | 1978-05-17 | 52 | 51 | 50 | 50 | 49 | 49 | 49 | 49 | 50 | 52 | 53 | 55 | 57 | 59 | 60 | 60 | 61 | 60 | 60 | 59 | 58 | 56 | 55 | 54 | 54.5 | 10.5 | 0
1978 | 5 | 18 | 1978-05-18 | 53 | 52 | 51 | 50 | 49 | 50 | 52 | 53 | 56 | 58 | 61 | 63 | 64 | 66 | 67 | 67 | 68 | 67 | 65 | 64 | 62 | 59 | 57 | 56 | 58.75 | 6.25 | 0
1978 | 5 | 19 | 1978-05-19 | 54 | 53 | 53 | 54 | 54 | 55 | 57 | 58 | 62 | 65 | 69 | 71 | 74 | 76 | 77 | 77 | 78 | 77 | 76 | 75 | 73 | 72 | 70 | 66 | 66.5 | 0 | 1.5
1978 | 5 | 20 | 1978-05-20 | 63 | 59 | 58 | 56 | 55 | 56 | 56 | 57 | 62 | 66 | 71 | 74 | 76 | 79 | 80 | 81 | 82 | 78 | 74 | 70 | 66 | 62 | 58 | 56 | 66.4583 | 0 | 1.4583
1978 | 5 | 21 | 1978-05-21 | 53 | 51 | 50 | 49 | 48 | 48 | 49 | 49 | 51 | 52 | 54 | 56 | 59 | 61 | 59 | 58 | 56 | 54 | 53 | 51 | 50 | 48 | 47 | 46 | 52.1667 | 12.8333 | 0
1978 | 5 | 22 | 1978-05-22 | 44 | 43 | 43 | 42 | 42 | 44 | 46 | 48 | 50 | 53 | 55 | 56 | 57 | 58 | 58 | 57 | 57 | 55 | 53 | 51 | 50 | 48 | 47 | 46 | 50.125 | 14.875 | 0
1978 | 5 | 23 | 1978-05-23 | 45 | 44 | 43 | 43 | 42 | 44 | 45 | 47 | 50 | 52 | 55 | 56 | 58 | 59 | 60 | 61 | 62 | 59 | 55 | 52 | 51 | 50 | 49 | 49 | 51.2917 | 13.7083 | 0
1978 | 5 | 24 | 1978-05-24 | 49 | 49 | 49 | 48 | 48 | 49 | 49 | 50 | 52 | 55 | 57 | 58 | 60 | 61 | 61 | 62 | 62 | 60 | 57 | 55 | 54 | 52 | 51 | 50 | 54.0833 | 10.9167 | 0
1978 | 5 | 25 | 1978-05-25 | 48 | 47 | 46 | 46 | 45 | 47 | 48 | 50 | 52 | 54 | 56 | 57 | 58 | 59 | 59 | 59 | 59 | 57 | 56 | 54 | 53 | 53 | 52 | 51 | 52.75 | 12.25 | 0
1978 | 5 | 26 | 1978-05-26 | 51 | 50 | 50 | 51 | 51 | 51 | 52 | 52 | 54 | 55 | 57 | 56 | 55 | 54 | 55 | 56 | 57 | 56 | 54 | 53 | 52 | 52 | 51 | 51 | 53.1667 | 11.8333 | 0
1978 | 5 | 27 | 1978-05-27 | 52 | 52 | 52 | 52 | 52 | 52 | 52 | 52 | 54 | 55 | 57 | 56 | 56 | 55 | 57 | 59 | 61 | 59 | 57 | 55 | 54 | 52 | 51 | 51 | 54.375 | 10.625 | 0
1978 | 5 | 28 | 1978-05-28 | 50 | 50 | 49 | 49 | 48 | 49 | 49 | 50 | 51 | 52 | 53 | 54 | 56 | 57 | 57 | 57 | 57 | 55 | 54 | 52 | 51 | 51 | 50 | 49 | 52.0833 | 12.9167 | 0
1978 | 5 | 29 | 1978-05-29 | 49 | 48 | 47 | 47 | 46 | 47 | 49 | 50 | 51 | 51 | 52 | 54 | 57 | 59 | 59 | 59 | 59 | 59 | 58 | 58 | 55 | 52 | 49 | 49 | 52.6667 | 12.3333 | 0
1978 | 5 | 30 | 1978-05-30 | 49 | 49 | 47 | 46 | 44 | 47 | 49 | 52 | 55 | 57 | 60 | 62 | 63 | 65 | 66 | 68 | 69 | 68 | 67 | 66 | 64 | 62 | 60 | 58 | 58.0417 | 6.9583 | 0
1978 | 5 | 31 | 1978-05-31 | 55 | 53 | 53 | 52 | 52 | 54 | 55 | 57 | 60 | 64 | 67 | 69 | 72 | 74 | 75 | 77 | 78 | 76 | 75 | 73 | 71 | 69 | 67 | 67 | 65.2083 | 0 | 0.20833
1978 | 6 | 1 | 1978-06-01 | 66 | 66 | 65 | 65 | 64 | 66 | 67 | 69 | 71 | 73 | 75 | 77 | 78 | 80 | 81 | 81 | 82 | 81 | 80 | 79 | 74 | 70 | 65 | 64 | 72.4583 | 0 | 7.4583
1978 | 6 | 2 | 1978-06-02 | 63 | 62 | 61 | 61 | 60 | 61 | 63 | 64 | 68 | 72 | 76 | 78 | 81 | 83 | 84 | 84 | 85 | 83 | 82 | 80 | 77 | 73 | 70 | 69 | 72.5 | 0 | 7.5
1978 | 6 | 3 | 1978-06-03 | 67 | 66 | 64 | 63 | 61 | 62 | 63 | 64 | 68 | 71 | 75 | 78 | 81 | 84 | 84 | 85 | 85 | 83 | 80 | 78 | 77 | 75 | 74 | 72 | 73.3333 | 0 | 8.3333
1978 | 6 | 4 | 1978-06-04 | 69 | 67 | 66 | 64 | 63 | 65 | 68 | 70 | 73 | 76 | 79 | 81 | 82 | 84 | 85 | 86 | 87 | 85 | 84 | 82 | 79 | 77 | 74 | 72 | 75.75 | 0 | 10.75
1978 | 6 | 5 | 1978-06-05 | 70 | 68 | 66 | 63 | 61 | 64 | 68 | 71 | 73 | 76 | 78 | 81 | 83 | 86 | 88 | 90 | 92 | 88 | 83 | 79 | 76 | 72 | 69 | 66 | 75.4583 | 0 | 10.4583
1978 | 6 | 6 | 1978-06-06 | 64 | 61 | 61 | 60 | 60 | 62 | 63 | 65 | 68 | 72 | 75 | 77 | 80 | 82 | 82 | 82 | 82 | 79 | 76 | 73 | 70 | 66 | 63 | 60 | 70.125 | 0 | 5.125
1978 | 6 | 7 | 1978-06-07 | 58 | 55 | 56 | 57 | 58 | 59 | 59 | 60 | 62 | 65 | 67 | 68 | 68 | 69 | 69 | 69 | 69 | 69 | 69 | 69 | 66 | 64 | 61 | 58 | 63.5 | 1.5 | 0
1978 | 6 | 8 | 1978-06-08 | 55 | 52 | 52 | 53 | 53 | 54 | 55 | 56 | 59 | 62 | 65 | 66 | 68 | 69 | 70 | 72 | 73 | 71 | 68 | 66 | 64 | 61 | 59 | 59 | 61.75 | 3.25 | 0
1978 | 6 | 9 | 1978-06-09 | 58 | 58 | 56 | 55 | 53 | 54 | 54 | 55 | 55 | 55 | 55 | 57 | 59 | 61 | 61 | 61 | 61 | 60 | 59 | 58 | 57 | 55 | 54 | 53 | 56.8333 | 8.1667 | 0
1978 | 6 | 10 | 1978-06-10 | 53 | 52 | 52 | 51 | 51 | 53 | 55 | 57 | 58 | 58 | 59 | 61 | 64 | 66 | 66 | 66 | 66 | 63 | 61 | 58 | 57 | 55 | 54 | 54 | 57.9167 | 7.0833 | 0
1978 | 6 | 11 | 1978-06-11 | 55 | 55 | 55 | 54 | 54 | 54 | 54 | 54 | 58 | 61 | 65 | 66 | 66 | 67 | 68 | 69 | 70 | 69 | 68 | 67 | 65 | 62 | 60 | 59 | 61.4583 | 3.5417 | 0
1978 | 6 | 12 | 1978-06-12 | 57 | 56 | 56 | 55 | 55 | 56 | 56 | 57 | 57 | 58 | 58 | 60 | 62 | 64 | 62 | 59 | 57 | 57 | 58 | 58 | 57 | 56 | 55 | 55 | 57.5417 | 7.4583 | 0
1978 | 6 | 13 | 1978-06-13 | 54 | 54 | 53 | 53 | 52 | 54 | 55 | 57 | 57 | 58 | 58 | 60 | 61 | 63 | 61 | 60 | 58 | 58 | 58 | 58 | 57 | 55 | 54 | 53 | 56.7083 | 8.2917 | 0
1978 | 6 | 14 | 1978-06-14 | 52 | 51 | 50 | 49 | 48 | 50 | 53 | 55 | 56 | 56 | 57 | 59 | 61 | 63 | 63 | 62 | 62 | 60 | 59 | 57 | 56 | 56 | 55 | 54 | 56 | 9 | 0
1978 | 6 | 15 | 1978-06-15 | 54 | 53 | 53 | 52 | 52 | 52 | 53 | 53 | 56 | 58 | 61 | 62 | 64 | 65 | 65 | 65 | 65 | 63 | 62 | 60 | 58 | 56 | 54 | 53 | 57.875 | 7.125 | 0
1978 | 6 | 16 | 1978-06-16 | 51 | 50 | 50 | 50 | 50 | 51 | 52 | 53 | 55 | 57 | 59 | 60 | 62 | 63 | 64 | 64 | 65 | 64 | 64 | 63 | 61 | 59 | 57 | 57 | 57.5417 | 7.4583 | 0
1978 | 6 | 17 | 1978-06-17 | 56 | 56 | 55 | 54 | 53 | 54 | 56 | 57 | 60 | 62 | 65 | 67 | 70 | 72 | 73 | 74 | 75 | 73 | 71 | 69 | 65 | 62 | 58 | 58 | 63.125 | 1.875 | 0
1978 | 6 | 18 | 1978-06-18 | 59 | 59 | 57 | 55 | 53 | 55 | 58 | 60 | 62 | 65 | 67 | 68 | 69 | 70 | 70 | 69 | 69 | 68 | 67 | 66 | 63 | 60 | 57 | 56 | 62.5833 | 2.4167 | 0
1978 | 6 | 19 | 1978-06-19 | 55 | 54 | 53 | 51 | 50 | 52 | 54 | 56 | 58 | 60 | 62 | 64 | 67 | 69 | 71 | 72 | 74 | 73 | 71 | 70 | 67 | 63 | 60 | 60 | 61.9167 | 3.0833 | 0
1978 | 6 | 20 | 1978-06-20 | 59 | 59 | 58 | 56 | 55 | 56 | 58 | 59 | 62 | 65 | 68 | 71 | 73 | 76 | 77 | 78 | 79 | 77 | 76 | 74 | 69 | 65 | 60 | 59 | 66.2083 | 0 | 1.2083
1978 | 6 | 21 | 1978-06-21 | 58 | 57 | 56 | 54 | 53 | 54 | 55 | 56 | 57 | 59 | 60 | 62 | 65 | 67 | 67 | 68 | 68 | 67 | 65 | 64 | 62 | 60 | 58 | 57 | 60.375 | 4.625 | 0
1978 | 6 | 22 | 1978-06-22 | 57 | 56 | 56 | 55 | 55 | 55 | 55 | 55 | 57 | 58 | 60 | 61 | 63 | 64 | 65 | 66 | 67 | 65 | 64 | 62 | 60 | 58 | 56 | 55 | 59.375 | 5.625 | 0
1978 | 6 | 23 | 1978-06-23 | 53 | 52 | 52 | 52 | 52 | 53 | 54 | 55 | 57 | 60 | 62 | 64 | 66 | 68 | 69 | 71 | 72 | 71 | 69 | 68 | 65 | 63 | 60 | 57 | 61.0417 | 3.9583 | 0
1978 | 6 | 24 | 1978-06-24 | 55 | 52 | 53 | 53 | 54 | 55 | 56 | 57 | 59 | 60 | 62 | 64 | 66 | 68 | 68 | 68 | 68 | 66 | 65 | 63 | 62 | 60 | 59 | 58 | 60.4583 | 4.5417 | 0
1978 | 6 | 25 | 1978-06-25 | 58 | 57 | 57 | 56 | 56 | 56 | 57 | 57 | 58 | 59 | 60 | 62 | 63 | 65 | 64 | 64 | 63 | 63 | 63 | 63 | 61 | 58 | 56 | 56 | 59.6667 | 5.3333 | 0
1978 | 6 | 26 | 1978-06-26 | 55 | 55 | 55 | 54 | 54 | 56 | 57 | 59 | 61 | 64 | 66 | 68 | 69 | 71 | 72 | 74 | 75 | 73 | 72 | 70 | 67 | 65 | 62 | 62 | 64 | 1 | 0
1978 | 6 | 27 | 1978-06-27 | 62 | 62 | 61 | 59 | 58 | 60 | 61 | 63 | 67 | 70 | 74 | 76 | 79 | 81 | 82 | 84 | 85 | 82 | 80 | 77 | 74 | 71 | 68 | 68 | 71 | 0 | 6
1978 | 6 | 28 | 1978-06-28 | 68 | 68 | 66 | 63 | 61 | 63 | 66 | 68 | 72 | 75 | 79 | 81 | 82 | 84 | 85 | 87 | 88 | 86 | 83 | 81 | 76 | 70 | 65 | 64 | 74.2083 | 0 | 9.2083
1978 | 6 | 29 | 1978-06-29 | 62 | 61 | 61 | 61 | 61 | 61 | 61 | 61 | 61 | 62 | 62 | 63 | 65 | 66 | 66 | 66 | 66 | 65 | 64 | 63 | 62 | 62 | 61 | 61 | 62.6667 | 2.3333 | 0
1978 | 6 | 30 | 1978-06-30 | 60 | 60 | 60 | 59 | 59 | 59 | 60 | 60 | 62 | 63 | 65 | 67 | 69 | 71 | 72 | 73 | 74 | 73 | 71 | 70 | 68 | 65 | 63 | 62 | 65.2083 | 0 | 0.20833
1978 | 7 | 1 | 1978-07-01 | 62 | 61 | 60 | 59 | 58 | 58 | 59 | 59 | 61 | 64 | 66 | 69 | 71 | 74 | 73 | 73 | 72 | 72 | 72 | 72 | 70 | 67 | 65 | 63 | 65.8333 | 0 | 0.83333
1978 | 7 | 2 | 1978-07-02 | 62 | 60 | 60 | 59 | 59 | 59 | 58 | 58 | 60 | 61 | 63 | 64 | 65 | 66 | 65 | 65 | 64 | 64 | 63 | 63 | 62 | 61 | 60 | 60 | 61.7083 | 3.2917 | 0
1978 | 7 | 3 | 1978-07-03 | 59 | 59 | 59 | 58 | 58 | 58 | 59 | 59 | 60 | 62 | 63 | 63 | 64 | 64 | 64 | 63 | 63 | 62 | 62 | 61 | 60 | 58 | 57 | 57 | 60.5 | 4.5 | 0
1978 | 7 | 4 | 1978-07-04 | 56 | 56 | 55 | 55 | 54 | 54 | 54 | 54 | 55 | 56 | 57 | 58 | 59 | 60 | 61 | 63 | 64 | 63 | 62 | 61 | 60 | 60 | 59 | 58 | 58.0833 | 6.9167 | 0
1978 | 7 | 5 | 1978-07-05 | 58 | 57 | 57 | 56 | 56 | 56 | 56 | 56 | 57 | 58 | 59 | 61 | 63 | 65 | 66 | 67 | 68 | 67 | 67 | 66 | 64 | 61 | 59 | 58 | 60.75 | 4.25 | 0
1978 | 7 | 6 | 1978-07-06 | 57 | 56 | 56 | 56 | 56 | 55 | 55 | 54 | 57 | 60 | 63 | 66 | 69 | 72 | 73 | 75 | 76 | 75 | 73 | 72 | 69 | 67 | 64 | 62 | 64.0833 | 0.91667 | 0
1978 | 7 | 7 | 1978-07-07 | 59 | 57 | 56 | 55 | 54 | 54 | 55 | 55 | 56 | 58 | 59 | 61 | 64 | 66 | 68 | 71 | 73 | 72 | 70 | 69 | 65 | 62 | 58 | 58 | 61.4583 | 3.5417 | 0
1978 | 7 | 8 | 1978-07-08 | 57 | 57 | 57 | 57 | 57 | 57 | 56 | 56 | 57 | 59 | 60 | 61 | 61 | 62 | 63 | 64 | 65 | 66 | 66 | 67 | 64 | 60 | 57 | 57 | 60.125 | 4.875 | 0
1978 | 7 | 9 | 1978-07-09 | 58 | 58 | 58 | 57 | 57 | 57 | 57 | 57 | 58 | 59 | 60 | 61 | 63 | 64 | 65 | 67 | 68 | 66 | 63 | 61 | 60 | 59 | 58 | 57 | 60.3333 | 4.6667 | 0
1978 | 7 | 10 | 1978-07-10 | 55 | 54 | 53 | 53 | 52 | 52 | 52 | 52 | 54 | 57 | 59 | 60 | 62 | 63 | 64 | 64 | 65 | 64 | 62 | 61 | 60 | 59 | 58 | 58 | 58.0417 | 6.9583 | 0
1978 | 7 | 11 | 1978-07-11 | 57 | 57 | 56 | 55 | 54 | 54 | 54 | 54 | 56 | 57 | 59 | 62 | 64 | 67 | 68 | 69 | 70 | 68 | 65 | 63 | 61 | 59 | 57 | 56 | 60.0833 | 4.9167 | 0
1978 | 7 | 12 | 1978-07-12 | 56 | 55 | 55 | 55 | 55 | 55 | 55 | 55 | 59 | 63 | 67 | 69 | 71 | 73 | 74 | 76 | 77 | 76 | 75 | 74 | 70 | 66 | 62 | 62 | 64.7917 | 0.20833 | 0
1978 | 7 | 13 | 1978-07-13 | 61 | 61 | 61 | 60 | 60 | 61 | 61 | 62 | 65 | 69 | 72 | 75 | 78 | 81 | 82 | 83 | 84 | 83 | 81 | 80 | 76 | 71 | 67 | 67 | 70.875 | 0 | 5.875
1978 | 7 | 14 | 1978-07-14 | 66 | 66 | 64 | 61 | 59 | 60 | 61 | 62 | 65 | 69 | 72 | 74 | 77 | 79 | 80 | 82 | 83 | 80 | 78 | 75 | 72 | 70 | 67 | 66 | 70.3333 | 0 | 5.3333
1978 | 7 | 15 | 1978-07-15 | 66 | 65 | 64 | 63 | 62 | 62 | 61 | 61 | 62 | 63 | 64 | 65 | 67 | 68 | 67 | 67 | 66 | 65 | 63 | 62 | 61 | 61 | 60 | 59 | 63.5 | 1.5 | 0
1978 | 7 | 16 | 1978-07-16 | 59 | 58 | 57 | 56 | 55 | 55 | 55 | 55 | 55 | 56 | 56 | 56 | 57 | 57 | 58 | 60 | 61 | 61 | 61 | 61 | 60 | 59 | 58 | 57 | 57.625 | 7.375 | 0
1978 | 7 | 17 | 1978-07-17 | 57 | 56 | 56 | 55 | 55 | 56 | 56 | 57 | 59 | 60 | 62 | 63 | 64 | 65 | 65 | 65 | 65 | 65 | 65 | 65 | 63 | 61 | 59 | 58 | 60.5 | 4.5 | 0
1978 | 7 | 18 | 1978-07-18 | 57 | 56 | 56 | 55 | 55 | 55 | 54 | 54 | 55 | 55 | 56 | 59 | 63 | 66 | 68 | 70 | 72 | 72 | 71 | 71 | 68 | 64 | 61 | 61 | 61.4167 | 3.5833 | 0
1978 | 7 | 19 | 1978-07-19 | 60 | 60 | 58 | 57 | 55 | 57 | 60 | 62 | 65 | 68 | 71 | 72 | 73 | 74 | 75 | 77 | 78 | 77 | 77 | 76 | 73 | 70 | 67 | 67 | 67.875 | 0 | 2.875
1978 | 7 | 20 | 1978-07-20 | 67 | 67 | 64 | 62 | 59 | 61 | 63 | 65 | 68 | 72 | 75 | 78 | 80 | 83 | 85 | 86 | 88 | 87 | 86 | 85 | 81 | 76 | 72 | 71 | 74.2083 | 0 | 9.2083
1978 | 7 | 21 | 1978-07-21 | 70 | 69 | 67 | 66 | 64 | 66 | 67 | 69 | 72 | 76 | 79 | 82 | 85 | 88 | 90 | 91 | 93 | 91 | 88 | 86 | 83 | 81 | 78 | 76 | 78.2083 | 0 | 13.2083
1978 | 7 | 22 | 1978-07-22 | 73 | 71 | 70 | 68 | 67 | 68 | 70 | 71 | 75 | 79 | 83 | 86 | 89 | 92 | 93 | 94 | 95 | 93 | 90 | 88 | 83 | 77 | 72 | 70 | 79.875 | 0 | 14.875
1978 | 7 | 23 | 1978-07-23 | 67 | 65 | 65 | 64 | 64 | 64 | 65 | 65 | 67 | 70 | 72 | 75 | 78 | 81 | 82 | 83 | 84 | 82 | 79 | 77 | 71 | 66 | 60 | 59 | 71.0417 | 0 | 6.0417
1978 | 7 | 24 | 1978-07-24 | 57 | 56 | 56 | 55 | 55 | 55 | 56 | 56 | 57 | 59 | 60 | 62 | 65 | 67 | 70 | 72 | 75 | 74 | 74 | 73 | 70 | 68 | 65 | 64 | 63.375 | 1.625 | 0
1978 | 7 | 25 | 1978-07-25 | 62 | 61 | 59 | 58 | 56 | 59 | 61 | 64 | 68 | 72 | 76 | 78 | 81 | 83 | 85 | 86 | 88 | 86 | 83 | 81 | 79 | 77 | 75 | 73 | 72.9583 | 0 | 7.9583
1978 | 7 | 26 | 1978-07-26 | 71 | 69 | 67 | 66 | 64 | 66 | 67 | 69 | 68 | 67 | 66 | 66 | 66 | 66 | 66 | 66 | 66 | 65 | 64 | 63 | 62 | 60 | 59 | 59 | 65.3333 | 0 | 0.33333
1978 | 7 | 27 | 1978-07-27 | 58 | 58 | 58 | 58 | 58 | 59 | 59 | 60 | 62 | 63 | 65 | 66 | 67 | 68 | 70 | 71 | 73 | 72 | 70 | 69 | 66 | 64 | 61 | 61 | 64 | 1 | 0
1978 | 7 | 28 | 1978-07-28 | 60 | 60 | 60 | 59 | 59 | 60 | 60 | 61 | 63 | 65 | 67 | 69 | 72 | 74 | 75 | 77 | 78 | 76 | 75 | 73 | 71 | 69 | 67 | 65 | 67.2917 | 0 | 2.2917
1978 | 7 | 29 | 1978-07-29 | 62 | 60 | 59 | 58 | 57 | 59 | 60 | 62 | 66 | 70 | 74 | 75 | 77 | 78 | 79 | 79 | 80 | 78 | 76 | 74 | 72 | 69 | 67 | 66 | 69.0417 | 0 | 4.0417
1978 | 7 | 30 | 1978-07-30 | 65 | 64 | 61 | 59 | 56 | 58 | 59 | 61 | 65 | 68 | 72 | 75 | 77 | 80 | 81 | 82 | 83 | 81 | 79 | 77 | 73 | 69 | 65 | 62 | 69.6667 | 0 | 4.6667
1978 | 7 | 31 | 1978-07-31 | 60 | 57 | 56 | 56 | 55 | 54 | 54 | 53 | 54 | 55 | 56 | 58 | 60 | 62 | 65 | 69 | 72 | 71 | 71 | 70 | 67 | 65 | 62 | 60 | 60.9167 | 4.0833 | 0
1978 | 8 | 1 | 1978-08-01 | 57 | 55 | 55 | 55 | 55 | 55 | 55 | 55 | 55 | 56 | 56 | 58 | 60 | 62 | 65 | 67 | 70 | 70 | 70 | 70 | 67 | 65 | 62 | 60 | 60.625 | 4.375 | 0
1978 | 8 | 2 | 1978-08-02 | 59 | 57 | 57 | 56 | 56 | 56 | 57 | 57 | 57 | 58 | 58 | 61 | 63 | 66 | 69 | 71 | 74 | 73 | 73 | 72 | 70 | 67 | 65 | 64 | 63.1667 | 1.8333 | 0
1978 | 8 | 3 | 1978-08-03 | 62 | 61 | 61 | 60 | 60 | 60 | 61 | 61 | 64 | 66 | 69 | 72 | 75 | 78 | 79 | 80 | 81 | 79 | 78 | 76 | 72 | 68 | 64 | 63 | 68.75 | 0 | 3.75
1978 | 8 | 4 | 1978-08-04 | 62 | 61 | 60 | 60 | 59 | 59 | 60 | 60 | 62 | 65 | 67 | 69 | 72 | 74 | 75 | 77 | 78 | 77 | 75 | 74 | 71 | 67 | 64 | 64 | 67.1667 | 0 | 2.1667
1978 | 8 | 5 | 1978-08-05 | 63 | 63 | 61 | 60 | 58 | 59 | 61 | 62 | 64 | 67 | 69 | 71 | 73 | 75 | 76 | 76 | 77 | 75 | 73 | 71 | 69 | 68 | 66 | 65 | 67.5833 | 0 | 2.5833
1978 | 8 | 6 | 1978-08-06 | 63 | 62 | 62 | 62 | 62 | 63 | 63 | 64 | 68 | 71 | 75 | 77 | 80 | 82 | 82 | 82 | 82 | 80 | 78 | 76 | 74 | 71 | 69 | 68 | 71.5 | 0 | 6.5
1978 | 8 | 7 | 1978-08-07 | 66 | 65 | 64 | 63 | 62 | 63 | 65 | 66 | 70 | 73 | 77 | 80 | 83 | 86 | 86 | 87 | 87 | 85 | 84 | 82 | 80 | 78 | 76 | 75 | 75.125 | 0 | 10.125
1978 | 8 | 8 | 1978-08-08 | 73 | 72 | 70 | 69 | 67 | 69 | 70 | 72 | 75 | 79 | 82 | 85 | 88 | 91 | 92 | 93 | 94 | 91 | 89 | 86 | 85 | 83 | 82 | 77 | 80.5833 | 0 | 15.5833
1978 | 8 | 9 | 1978-08-09 | 73 | 68 | 66 | 64 | 62 | 63 | 63 | 64 | 66 | 68 | 70 | 73 | 77 | 80 | 81 | 83 | 84 | 82 | 81 | 79 | 74 | 68 | 63 | 61 | 71.375 | 0 | 6.375
1978 | 8 | 10 | 1978-08-10 | 59 | 57 | 56 | 55 | 54 | 55 | 55 | 56 | 58 | 60 | 62 | 64 | 66 | 68 | 69 | 71 | 72 | 71 | 69 | 68 | 66 | 64 | 62 | 61 | 62.4167 | 2.5833 | 0
1978 | 8 | 11 | 1978-08-11 | 61 | 60 | 59 | 59 | 58 | 59 | 61 | 62 | 62 | 62 | 62 | 62 | 61 | 61 | 62 | 64 | 65 | 64 | 63 | 62 | 61 | 59 | 58 | 58 | 61.0417 | 3.9583 | 0
1978 | 8 | 12 | 1978-08-12 | 59 | 59 | 59 | 58 | 58 | 58 | 58 | 58 | 60 | 63 | 65 | 67 | 68 | 70 | 68 | 66 | 64 | 63 | 61 | 60 | 59 | 58 | 57 | 57 | 61.375 | 3.625 | 0
1978 | 8 | 13 | 1978-08-13 | 58 | 58 | 58 | 57 | 57 | 57 | 58 | 58 | 59 | 61 | 62 | 65 | 68 | 71 | 71 | 71 | 71 | 70 | 68 | 67 | 66 | 65 | 64 | 62 | 63.4167 | 1.5833 | 0
1978 | 8 | 14 | 1978-08-14 | 59 | 57 | 56 | 56 | 55 | 55 | 56 | 56 | 58 | 59 | 61 | 62 | 63 | 64 | 63 | 63 | 62 | 62 | 61 | 61 | 61 | 61 | 61 | 61 | 59.7083 | 5.2917 | 0
1978 | 8 | 15 | 1978-08-15 | 61 | 61 | 61 | 62 | 62 | 62 | 61 | 61 | 62 | 64 | 65 | 66 | 68 | 69 | 69 | 69 | 69 | 67 | 64 | 62 | 61 | 59 | 58 | 57 | 63.3333 | 1.6667 | 0
1978 | 8 | 16 | 1978-08-16 | 57 | 56 | 56 | 56 | 56 | 56 | 56 | 56 | 57 | 59 | 60 | 62 | 63 | 65 | 67 | 68 | 70 | 68 | 66 | 64 | 61 | 59 | 56 | 56 | 60.4167 | 4.5833 | 0
1978 | 8 | 17 | 1978-08-17 | 55 | 55 | 55 | 54 | 54 | 55 | 55 | 56 | 58 | 59 | 61 | 63 | 66 | 68 | 69 | 70 | 71 | 68 | 65 | 62 | 60 | 59 | 57 | 57 | 60.5 | 4.5 | 0
1978 | 8 | 18 | 1978-08-18 | 57 | 57 | 57 | 58 | 58 | 58 | 58 | 58 | 59 | 61 | 62 | 63 | 65 | 66 | 66 | 65 | 65 | 64 | 63 | 62 | 61 | 60 | 59 | 59 | 60.875 | 4.125 | 0
1978 | 8 | 19 | 1978-08-19 | 58 | 58 | 58 | 57 | 57 | 57 | 57 | 57 | 58 | 58 | 59 | 60 | 62 | 63 | 63 | 64 | 64 | 63 | 62 | 61 | 60 | 58 | 57 | 57 | 59.5 | 5.5 | 0
1978 | 8 | 20 | 1978-08-20 | 57 | 57 | 57 | 56 | 56 | 56 | 56 | 56 | 58 | 59 | 61 | 62 | 64 | 65 | 64 | 64 | 63 | 63 | 62 | 62 | 61 | 60 | 59 | 59 | 59.875 | 5.125 | 0
1978 | 8 | 21 | 1978-08-21 | 59 | 59 | 59 | 58 | 58 | 58 | 58 | 58 | 60 | 63 | 65 | 67 | 69 | 71 | 72 | 73 | 74 | 71 | 68 | 65 | 63 | 62 | 60 | 59 | 63.7083 | 1.2917 | 0
1978 | 8 | 22 | 1978-08-22 | 58 | 57 | 57 | 56 | 56 | 56 | 55 | 55 | 55 | 55 | 55 | 57 | 60 | 62 | 63 | 65 | 66 | 64 | 63 | 61 | 60 | 59 | 58 | 58 | 58.7917 | 6.2083 | 0
1978 | 8 | 23 | 1978-08-23 | 57 | 57 | 56 | 55 | 54 | 54 | 55 | 55 | 56 | 56 | 57 | 59 | 61 | 63 | 63 | 62 | 62 | 62 | 61 | 61 | 61 | 61 | 61 | 61 | 58.75 | 6.25 | 0
1978 | 8 | 24 | 1978-08-24 | 60 | 60 | 59 | 59 | 58 | 58 | 59 | 59 | 59 | 60 | 60 | 62 | 64 | 66 | 68 | 69 | 71 | 68 | 66 | 63 | 62 | 60 | 59 | 58 | 61.9583 | 3.0417 | 0
1978 | 8 | 25 | 1978-08-25 | 58 | 57 | 57 | 57 | 57 | 57 | 58 | 58 | 61 | 63 | 66 | 67 | 69 | 70 | 70 | 70 | 70 | 67 | 63 | 60 | 59 | 58 | 57 | 57 | 61.9167 | 3.0833 | 0
1978 | 8 | 26 | 1978-08-26 | 56 | 56 | 55 | 54 | 53 | 54 | 55 | 56 | 59 | 62 | 65 | 67 | 68 | 70 | 71 | 71 | 72 | 70 | 69 | 67 | 65 | 63 | 61 | 60 | 62.4583 | 2.5417 | 0
1978 | 8 | 27 | 1978-08-27 | 60 | 59 | 58 | 57 | 56 | 57 | 57 | 58 | 61 | 63 | 66 | 67 | 69 | 70 | 71 | 71 | 72 | 70 | 69 | 67 | 66 | 65 | 64 | 63 | 64 | 1 | 0
1978 | 8 | 28 | 1978-08-28 | 62 | 61 | 60 | 60 | 59 | 60 | 61 | 62 | 65 | 68 | 71 | 72 | 74 | 75 | 75 | 74 | 74 | 72 | 70 | 68 | 66 | 65 | 63 | 63 | 66.6667 | 0 | 1.6667
1978 | 8 | 29 | 1978-08-29 | 62 | 62 | 61 | 61 | 60 | 60 | 60 | 60 | 63 | 67 | 70 | 72 | 73 | 75 | 76 | 76 | 77 | 75 | 72 | 70 | 70 | 69 | 69 | 68 | 67.8333 | 0 | 2.8333
1978 | 8 | 30 | 1978-08-30 | 66 | 65 | 64 | 64 | 63 | 62 | 61 | 60 | 63 | 66 | 69 | 68 | 68 | 67 | 69 | 71 | 73 | 71 | 69 | 67 | 65 | 64 | 62 | 62 | 65.7917 | 0 | 0.79167
1978 | 8 | 31 | 1978-08-31 | 62 | 62 | 62 | 62 | 62 | 61 | 61 | 60 | 61 | 61 | 62 | 63 | 65 | 66 | 65 | 63 | 62 | 62 | 61 | 61 | 61 | 61 | 61 | 60 | 61.9583 | 3.0417 | 0
1978 | 9 | 1 | 1978-09-01 | 60 | 59 | 59 | 59 | 59 | 59 | 59 | 59 | 60 | 60 | 61 | 62 | 64 | 65 | 65 | 66 | 66 | 66 | 65 | 65 | 64 | 63 | 62 | 61 | 62 | 3 | 0
1978 | 9 | 2 | 1978-09-02 | 59 | 58 | 58 | 57 | 57 | 57 | 57 | 57 | 59 | 62 | 64 | 66 | 69 | 71 | 70 | 70 | 69 | 68 | 66 | 65 | 64 | 64 | 63 | 62 | 63 | 2 | 0
1978 | 9 | 3 | 1978-09-03 | 62 | 61 | 60 | 60 | 59 | 59 | 60 | 60 | 60 | 60 | 60 | 60 | 60 | 60 | 59 | 58 | 57 | 57 | 57 | 57 | 57 | 56 | 56 | 56 | 58.7917 | 6.2083 | 0
1978 | 9 | 4 | 1978-09-04 | 57 | 57 | 57 | 56 | 56 | 56 | 55 | 55 | 56 | 57 | 58 | 59 | 61 | 62 | 62 | 62 | 62 | 60 | 59 | 57 | 57 | 56 | 56 | 56 | 57.875 | 7.125 | 0
1978 | 9 | 5 | 1978-09-05 | 56 | 56 | 55 | 55 | 54 | 54 | 54 | 54 | 55 | 55 | 56 | 57 | 59 | 60 | 60 | 60 | 60 | 60 | 60 | 60 | 59 | 58 | 57 | 56 | 57.0833 | 7.9167 | 0
1978 | 9 | 6 | 1978-09-06 | 56 | 55 | 55 | 54 | 54 | 54 | 55 | 55 | 57 | 58 | 60 | 61 | 61 | 62 | 63 | 63 | 64 | 63 | 61 | 60 | 59 | 57 | 56 | 55 | 58.25 | 6.75 | 0
1978 | 9 | 7 | 1978-09-07 | 54 | 53 | 52 | 52 | 51 | 51 | 52 | 52 | 54 | 56 | 58 | 60 | 61 | 63 | 64 | 65 | 66 | 64 | 61 | 59 | 58 | 58 | 57 | 56 | 57.375 | 7.625 | 0
1978 | 9 | 8 | 1978-09-08 | 54 | 53 | 53 | 54 | 54 | 54 | 54 | 54 | 57 | 61 | 64 | 63 | 61 | 60 | 59 | 58 | 57 | 58 | 58 | 59 | 59 | 59 | 59 | 59 | 57.5417 | 7.4583 | 0
1978 | 9 | 9 | 1978-09-09 | 59 | 59 | 59 | 59 | 59 | 59 | 60 | 60 | 61 | 61 | 62 | 63 | 64 | 65 | 64 | 63 | 62 | 61 | 61 | 60 | 59 | 59 | 58 | 57 | 60.5833 | 4.4167 | 0
1978 | 9 | 10 | 1978-09-10 | 56 | 55 | 55 | 55 | 55 | 55 | 54 | 54 | 57 | 60 | 63 | 64 | 64 | 65 | 65 | 64 | 64 | 62 | 60 | 58 | 57 | 56 | 55 | 55 | 58.6667 | 6.3333 | 0
1978 | 9 | 11 | 1978-09-11 | 55 | 55 | 55 | 54 | 54 | 54 | 55 | 55 | 57 | 60 | 62 | 63 | 65 | 66 | 66 | 65 | 65 | 64 | 62 | 61 | 59 | 57 | 55 | 55 | 59.125 | 5.875 | 0
1978 | 9 | 12 | 1978-09-12 | 56 | 56 | 56 | 56 | 56 | 56 | 55 | 55 | 56 | 58 | 59 | 60 | 61 | 62 | 63 | 63 | 64 | 62 | 60 | 58 | 57 | 55 | 54 | 54 | 58 | 7 | 0
1978 | 9 | 13 | 1978-09-13 | 53 | 53 | 53 | 52 | 52 | 52 | 53 | 53 | 54 | 56 | 57 | 58 | 58 | 59 | 59 | 60 | 60 | 59 | 58 | 57 | 56 | 55 | 54 | 54 | 55.625 | 9.375 | 0
1978 | 9 | 14 | 1978-09-14 | 53 | 53 | 54 | 54 | 55 | 55 | 56 | 56 | 57 | 57 | 58 | 59 | 61 | 62 | 63 | 63 | 64 | 63 | 62 | 61 | 60 | 60 | 59 | 58 | 58.4583 | 6.5417 | 0
1978 | 9 | 15 | 1978-09-15 | 58 | 57 | 57 | 56 | 56 | 56 | 55 | 55 | 57 | 58 | 60 | 62 | 63 | 65 | 64 | 64 | 63 | 62 | 60 | 59 | 58 | 56 | 55 | 53 | 58.7083 | 6.2917 | 0
1978 | 9 | 16 | 1978-09-16 | 52 | 50 | 49 | 49 | 48 | 48 | 49 | 49 | 52 | 55 | 58 | 59 | 61 | 62 | 59 | 57 | 54 | 53 | 51 | 50 | 50 | 50 | 50 | 50 | 52.7083 | 12.2917 | 0
1978 | 9 | 17 | 1978-09-17 | 49 | 49 | 48 | 48 | 47 | 47 | 48 | 48 | 49 | 51 | 52 | 53 | 53 | 54 | 55 | 56 | 57 | 56 | 54 | 53 | 51 | 49 | 47 | 47 | 50.875 | 14.125 | 0
1978 | 9 | 18 | 1978-09-18 | 47 | 47 | 47 | 47 | 47 | 47 | 48 | 48 | 50 | 51 | 53 | 56 | 59 | 62 | 62 | 63 | 63 | 61 | 60 | 58 | 56 | 54 | 52 | 51 | 53.7083 | 11.2917 | 0
1978 | 9 | 19 | 1978-09-19 | 50 | 49 | 49 | 48 | 48 | 48 | 49 | 49 | 52 | 55 | 58 | 60 | 61 | 63 | 64 | 64 | 65 | 63 | 61 | 59 | 58 | 57 | 56 | 55 | 55.875 | 9.125 | 0
1978 | 9 | 20 | 1978-09-20 | 55 | 54 | 54 | 53 | 53 | 53 | 54 | 54 | 55 | 56 | 57 | 56 | 56 | 55 | 55 | 55 | 55 | 55 | 54 | 54 | 54 | 54 | 54 | 54 | 54.5417 | 10.4583 | 0
1978 | 9 | 21 | 1978-09-21 | 54 | 54 | 54 | 53 | 53 | 53 | 52 | 52 | 54 | 55 | 57 | 58 | 59 | 60 | 59 | 59 | 58 | 57 | 56 | 55 | 55 | 54 | 54 | 54 | 55.375 | 9.625 | 0
1978 | 9 | 22 | 1978-09-22 | 54 | 54 | 54 | 53 | 53 | 53 | 54 | 54 | 55 | 57 | 58 | 58 | 59 | 59 | 59 | 58 | 58 | 58 | 57 | 57 | 56 | 56 | 55 | 55 | 56 | 9 | 0
1978 | 9 | 23 | 1978-09-23 | 54 | 54 | 54 | 54 | 54 | 54 | 55 | 55 | 56 | 56 | 57 | 58 | 60 | 61 | 61 | 60 | 60 | 60 | 60 | 60 | 59 | 59 | 58 | 57 | 57.3333 | 7.6667 | 0
1978 | 9 | 24 | 1978-09-24 | 57 | 56 | 56 | 55 | 55 | 55 | 55 | 55 | 55 | 56 | 56 | 57 | 58 | 59 | 59 | 59 | 59 | 58 | 58 | 57 | 57 | 56 | 56 | 56 | 56.6667 | 8.3333 | 0
1978 | 9 | 25 | 1978-09-25 | 57 | 57 | 56 | 56 | 55 | 55 | 55 | 55 | 56 | 56 | 57 | 59 | 62 | 64 | 65 | 65 | 66 | 64 | 61 | 59 | 59 | 59 | 59 | 59 | 59 | 6 | 0
1978 | 9 | 26 | 1978-09-26 | 59 | 59 | 57 | 56 | 54 | 54 | 54 | 54 | 55 | 56 | 57 | 60 | 62 | 65 | 66 | 66 | 67 | 66 | 64 | 63 | 62 | 62 | 61 | 61 | 60 | 5 | 0
1978 | 9 | 27 | 1978-09-27 | 60 | 60 | 59 | 58 | 57 | 57 | 57 | 57 | 59 | 62 | 64 | 65 | 67 | 68 | 67 | 66 | 65 | 64 | 62 | 61 | 60 | 59 | 58 | 57 | 61.2083 | 3.7917 | 0
1978 | 9 | 28 | 1978-09-28 | 57 | 56 | 55 | 55 | 54 | 54 | 54 | 54 | 55 | 57 | 58 | 59 | 60 | 61 | 61 | 61 | 61 | 61 | 61 | 61 | 60 | 60 | 59 | 59 | 58.0417 | 6.9583 | 0
1978 | 9 | 29 | 1978-09-29 | 58 | 58 | 58 | 57 | 57 | 57 | 56 | 56 | 59 | 62 | 65 | 67 | 69 | 71 | 71 | 71 | 71 | 68 | 64 | 61 | 60 | 58 | 57 | 58 | 62.0417 | 2.9583 | 0
1978 | 9 | 30 | 1978-09-30 | 59 | 60 | 60 | 60 | 60 | 60 | 59 | 59 | 60 | 61 | 62 | 63 | 65 | 66 | 65 | 63 | 62 | 60 | 58 | 56 | 55 | 54 | 53 | 52 | 59.6667 | 5.3333 | 0
1978 | 10 | 1 | 1978-10-01 | 51 | 50 | 51 | 51 | 52 | 52 | 52 | 52 | 54 | 57 | 59 | 60 | 60 | 61 | 62 | 63 | 64 | 61 | 58 | 55 | 54 | 54 | 53 | 52 | 55.75 | 9.25 | 0
1978 | 10 | 2 | 1978-10-02 | 51 | 50 | 50 | 49 | 49 | 49 | 48 | 48 | 51 | 53 | 56 | 59 | 62 | 65 | 66 | 66 | 67 | 63 | 60 | 56 | 55 | 53 | 52 | 51 | 55.375 | 9.625 | 0
1978 | 10 | 3 | 1978-10-03 | 51 | 50 | 49 | 48 | 47 | 48 | 48 | 49 | 51 | 53 | 55 | 58 | 60 | 63 | 62 | 62 | 61 | 59 | 57 | 55 | 55 | 54 | 54 | 53 | 54.25 | 10.75 | 0
1978 | 10 | 4 | 1978-10-04 | 53 | 52 | 52 | 51 | 51 | 51 | 50 | 50 | 51 | 53 | 54 | 56 | 59 | 61 | 62 | 63 | 64 | 61 | 59 | 56 | 56 | 55 | 55 | 54 | 55.375 | 9.625 | 0
1978 | 10 | 5 | 1978-10-05 | 53 | 52 | 52 | 51 | 51 | 50 | 50 | 49 | 52 | 56 | 59 | 62 | 65 | 68 | 69 | 69 | 70 | 67 | 63 | 60 | 59 | 59 | 58 | 56 | 58.3333 | 6.6667 | 0
1978 | 10 | 6 | 1978-10-06 | 53 | 51 | 49 | 48 | 46 | 46 | 46 | 46 | 49 | 52 | 55 | 60 | 65 | 70 | 70 | 70 | 70 | 67 | 63 | 60 | 60 | 59 | 59 | 58 | 57.1667 | 7.8333 | 0
1978 | 10 | 7 | 1978-10-07 | 57 | 56 | 56 | 55 | 55 | 55 | 54 | 54 | 56 | 58 | 60 | 62 | 63 | 65 | 65 | 66 | 66 | 64 | 61 | 59 | 60 | 60 | 61 | 60 | 59.5 | 5.5 | 0
1978 | 10 | 8 | 1978-10-08 | 58 | 57 | 57 | 57 | 57 | 57 | 56 | 56 | 59 | 62 | 65 | 67 | 68 | 70 | 70 | 71 | 71 | 68 | 66 | 63 | 62 | 61 | 60 | 58 | 62.3333 | 2.6667 | 0
1978 | 10 | 9 | 1978-10-09 | 57 | 55 | 55 | 55 | 55 | 55 | 56 | 56 | 57 | 59 | 60 | 62 | 63 | 65 | 65 | 64 | 64 | 63 | 61 | 60 | 59 | 58 | 57 | 56 | 59.0417 | 5.9583 | 0
1978 | 10 | 10 | 1978-10-10 | 54 | 53 | 54 | 54 | 55 | 55 | 55 | 55 | 55 | 56 | 56 | 57 | 58 | 59 | 59 | 58 | 58 | 57 | 57 | 56 | 56 | 56 | 56 | 55 | 56 | 9 | 0
1978 | 10 | 11 | 1978-10-11 | 53 | 52 | 52 | 52 | 52 | 52 | 51 | 51 | 53 | 55 | 57 | 59 | 60 | 62 | 62 | 61 | 61 | 60 | 58 | 57 | 56 | 56 | 55 | 54 | 55.875 | 9.125 | 0
1978 | 10 | 12 | 1978-10-12 | 53 | 52 | 51 | 51 | 50 | 49 | 48 | 47 | 50 | 52 | 55 | 57 | 58 | 60 | 60 | 60 | 60 | 57 | 54 | 51 | 51 | 51 | 51 | 50 | 53.25 | 11.75 | 0
1978 | 10 | 13 | 1978-10-13 | 48 | 47 | 47 | 47 | 47 | 47 | 47 | 47 | 50 | 52 | 55 | 58 | 60 | 63 | 63 | 63 | 63 | 61 | 58 | 56 | 55 | 53 | 52 | 52 | 53.7917 | 11.2083 | 0
1978 | 10 | 14 | 1978-10-14 | 51 | 51 | 50 | 50 | 49 | 49 | 49 | 49 | 53 | 56 | 60 | 63 | 66 | 69 | 69 | 68 | 68 | 64 | 60 | 56 | 56 | 55 | 55 | 54 | 57.0833 | 7.9167 | 0
1978 | 10 | 15 | 1978-10-15 | 52 | 51 | 50 | 50 | 49 | 48 | 48 | 47 | 50 | 53 | 56 | 59 | 62 | 65 | 64 | 64 | 63 | 62 | 60 | 59 | 59 | 60 | 60 | 60 | 56.2917 | 8.7083 | 0
1978 | 10 | 16 | 1978-10-16 | 59 | 59 | 59 | 58 | 58 | 57 | 57 | 56 | 56 | 57 | 57 | 58 | 59 | 60 | 60 | 59 | 59 | 59 | 58 | 58 | 58 | 59 | 59 | 58 | 58.2083 | 6.7917 | 0
1978 | 10 | 17 | 1978-10-17 | 58 | 57 | 57 | 56 | 56 | 56 | 55 | 55 | 56 | 57 | 58 | 60 | 62 | 64 | 64 | 63 | 63 | 61 | 60 | 58 | 57 | 57 | 56 | 55 | 58.375 | 6.625 | 0
1978 | 10 | 18 | 1978-10-18 | 53 | 52 | 52 | 53 | 53 | 53 | 53 | 53 | 53 | 54 | 54 | 56 | 58 | 60 | 61 | 63 | 64 | 60 | 56 | 52 | 53 | 54 | 55 | 53 | 55.3333 | 9.6667 | 0
1978 | 10 | 19 | 1978-10-19 | 51 | 49 | 48 | 48 | 47 | 47 | 48 | 48 | 51 | 54 | 57 | 58 | 60 | 61 | 61 | 62 | 62 | 60 | 59 | 57 | 57 | 56 | 56 | 56 | 54.7083 | 10.2917 | 0
1978 | 10 | 20 | 1978-10-20 | 57 | 57 | 57 | 56 | 56 | 56 | 55 | 55 | 55 | 56 | 56 | 55 | 54 | 53 | 54 | 54 | 55 | 54 | 54 | 53 | 53 | 52 | 52 | 52 | 54.625 | 10.375 | 0
1978 | 10 | 21 | 1978-10-21 | 51 | 51 | 50 | 48 | 47 | 46 | 46 | 45 | 47 | 50 | 52 | 54 | 55 | 57 | 57 | 57 | 57 | 54 | 52 | 49 | 49 | 48 | 48 | 48 | 50.75 | 14.25 | 0
1978 | 10 | 22 | 1978-10-22 | 47 | 47 | 47 | 46 | 46 | 46 | 45 | 45 | 48 | 52 | 55 | 56 | 57 | 58 | 59 | 59 | 60 | 58 | 57 | 55 | 54 | 53 | 52 | 52 | 52.25 | 12.75 | 0
1978 | 10 | 23 | 1978-10-23 | 51 | 51 | 49 | 48 | 46 | 47 | 47 | 48 | 52 | 56 | 60 | 62 | 63 | 65 | 64 | 64 | 63 | 62 | 60 | 59 | 57 | 55 | 53 | 53 | 55.625 | 9.375 | 0
1978 | 10 | 24 | 1978-10-24 | 52 | 52 | 51 | 51 | 50 | 50 | 49 | 49 | 50 | 51 | 52 | 53 | 54 | 55 | 55 | 54 | 54 | 52 | 49 | 47 | 47 | 46 | 46 | 46 | 50.625 | 14.375 | 0
1978 | 10 | 25 | 1978-10-25 | 45 | 45 | 45 | 44 | 44 | 43 | 41 | 40 | 43 | 46 | 49 | 52 | 55 | 58 | 57 | 57 | 56 | 54 | 51 | 49 | 48 | 47 | 46 | 45 | 48.3333 | 16.6667 | 0
1978 | 10 | 26 | 1978-10-26 | 45 | 44 | 43 | 43 | 42 | 41 | 40 | 39 | 40 | 41 | 42 | 45 | 47 | 50 | 50 | 51 | 51 | 50 | 49 | 48 | 48 | 47 | 47 | 47 | 45.4167 | 19.5833 | 0
1978 | 10 | 27 | 1978-10-27 | 48 | 48 | 47 | 47 | 46 | 46 | 47 | 47 | 48 | 50 | 51 | 52 | 52 | 53 | 53 | 53 | 53 | 53 | 53 | 53 | 52 | 52 | 51 | 51 | 50.25 | 14.75 | 0
1978 | 10 | 28 | 1978-10-28 | 50 | 50 | 50 | 49 | 49 | 49 | 48 | 48 | 49 | 49 | 50 | 50 | 51 | 51 | 51 | 51 | 51 | 50 | 48 | 47 | 47 | 46 | 46 | 46 | 49 | 16 | 0
1978 | 10 | 29 | 1978-10-29 | 46 | 46 | 45 | 44 | 44 | 44 | 44 | 45 | 45 | 46 | 48 | 49 | 51 | 51 | 51 | 51 | 50 | 48 | 47 | 47 | 46 | 46 | 45 | 43 | 46.75 | 18.25 | 0
1978 | 10 | 30 | 1978-10-30 | 42 | 41 | 41 | 40 | 40 | 40 | 40 | 41 | 43 | 44 | 46 | 49 | 51 | 51 | 52 | 52 | 50 | 47 | 45 | 45 | 45 | 45 | 43 | 42 | 44.7917 | 20.2083 | 0
1978 | 10 | 31 | 1978-10-31 | 40 | 39 | 39 | 38 | 37 | 35 | 34 | 36 | 37 | 39 | 43 | 47 | 51 | 52 | 52 | 53 | 50 | 47 | 44 | 44 | 43 | 43 | 43 | 42 | 42.8333 | 22.1667 | 0
1978 | 11 | 1 | 1978-11-01 | 42 | 41 | 39 | 38 | 39 | 40 | 41 | 42 | 43 | 44 | 48 | 52 | 56 | 57 | 57 | 58 | 56 | 54 | 52 | 50 | 49 | 47 | 46 | 46 | 47.375 | 17.625 | 0
1978 | 11 | 2 | 1978-11-02 | 45 | 45 | 44 | 44 | 44 | 43 | 43 | 45 | 48 | 50 | 50 | 50 | 50 | 50 | 51 | 51 | 51 | 51 | 51 | 50 | 50 | 49 | 49 | 48 | 48 | 17 | 0
1978 | 11 | 3 | 1978-11-03 | 48 | 48 | 48 | 48 | 48 | 48 | 48 | 49 | 49 | 50 | 49 | 49 | 48 | 49 | 49 | 50 | 52 | 55 | 57 | 57 | 56 | 56 | 52 | 48 | 50.4583 | 14.5417 | 0
1978 | 11 | 4 | 1978-11-04 | 44 | 44 | 44 | 44 | 43 | 43 | 42 | 44 | 46 | 48 | 49 | 50 | 51 | 51 | 50 | 50 | 49 | 47 | 46 | 46 | 45 | 45 | 43 | 42 | 46.0833 | 18.9167 | 0
1978 | 11 | 5 | 1978-11-05 | 40 | 40 | 39 | 39 | 38 | 38 | 37 | 39 | 40 | 42 | 44 | 46 | 48 | 48 | 47 | 47 | 46 | 46 | 45 | 44 | 44 | 43 | 43 | 43 | 42.75 | 22.25 | 0
1978 | 11 | 6 | 1978-11-06 | 43 | 43 | 42 | 42 | 42 | 42 | 42 | 43 | 45 | 46 | 47 | 49 | 50 | 52 | 53 | 55 | 54 | 54 | 53 | 53 | 53 | 53 | 53 | 53 | 48.4167 | 16.5833 | 0
1978 | 11 | 7 | 1978-11-07 | 53 | 53 | 52 | 52 | 52 | 52 | 52 | 53 | 53 | 54 | 54 | 55 | 55 | 56 | 57 | 58 | 57 | 56 | 55 | 55 | 56 | 56 | 54 | 52 | 54.25 | 10.75 | 0
1978 | 11 | 8 | 1978-11-08 | 50 | 50 | 50 | 50 | 49 | 48 | 47 | 47 | 46 | 46 | 45 | 45 | 44 | 44 | 45 | 45 | 44 | 44 | 43 | 42 | 42 | 41 | 41 | 40 | 45.3333 | 19.6667 | 0
1978 | 11 | 9 | 1978-11-09 | 40 | 39 | 38 | 37 | 38 | 38 | 39 | 40 | 40 | 41 | 43 | 44 | 46 | 46 | 46 | 46 | 44 | 42 | 40 | 39 | 39 | 38 | 36 | 35 | 40.5833 | 24.4167 | 0
1978 | 11 | 10 | 1978-11-10 | 33 | 33 | 34 | 34 | 34 | 33 | 33 | 35 | 37 | 39 | 41 | 42 | 44 | 43 | 43 | 42 | 41 | 40 | 39 | 38 | 36 | 35 | 34 | 33 | 37.3333 | 27.6667 | 0
1978 | 11 | 11 | 1978-11-11 | 32 | 32 | 32 | 32 | 31 | 30 | 29 | 32 | 36 | 39 | 41 | 42 | 44 | 43 | 43 | 42 | 38 | 34 | 30 | 31 | 33 | 34 | 33 | 31 | 35.1667 | 29.8333 | 0
1978 | 11 | 12 | 1978-11-12 | 30 | 29 | 29 | 28 | 28 | 28 | 28 | 30 | 33 | 35 | 38 | 40 | 43 | 42 | 40 | 39 | 36 | 33 | 30 | 31 | 31 | 32 | 32 | 31 | 33.1667 | 31.8333 | 0
1978 | 11 | 13 | 1978-11-13 | 31 | 30 | 30 | 29 | 29 | 28 | 28 | 30 | 33 | 35 | 37 | 40 | 42 | 41 | 41 | 40 | 37 | 35 | 32 | 32 | 32 | 32 | 32 | 31 | 33.625 | 31.375 | 0
1978 | 11 | 14 | 1978-11-14 | 31 | 30 | 29 | 28 | 28 | 28 | 28 | 31 | 33 | 36 | 39 | 41 | 44 | 44 | 43 | 43 | 41 | 39 | 37 | 37 | 37 | 37 | 37 | 38 | 35.7917 | 29.2083 | 0
1978 | 11 | 15 | 1978-11-15 | 38 | 37 | 35 | 34 | 33 | 32 | 31 | 34 | 36 | 39 | 40 | 42 | 43 | 43 | 44 | 44 | 42 | 41 | 39 | 40 | 40 | 41 | 42 | 44 | 38.9167 | 26.0833 | 0
1978 | 11 | 16 | 1978-11-16 | 45 | 46 | 47 | 48 | 48 | 48 | 48 | 48 | 49 | 49 | 49 | 50 | 50 | 50 | 49 | 49 | 49 | 48 | 48 | 48 | 48 | 48 | 48 | 49 | 48.2917 | 16.7083 | 0
1978 | 11 | 17 | 1978-11-17 | 49 | 47 | 46 | 44 | 44 | 43 | 43 | 43 | 44 | 44 | 45 | 45 | 46 | 46 | 46 | 46 | 46 | 45 | 45 | 45 | 45 | 45 | 45 | 44 | 45.0417 | 19.9583 | 0
1978 | 11 | 18 | 1978-11-18 | 44 | 44 | 43 | 43 | 43 | 43 | 43 | 43 | 43 | 43 | 42 | 42 | 41 | 40 | 38 | 37 | 36 | 35 | 34 | 34 | 34 | 34 | 34 | 34 | 39.4583 | 25.5417 | 0
1978 | 11 | 19 | 1978-11-19 | 34 | 33 | 33 | 32 | 32 | 32 | 32 | 32 | 33 | 33 | 33 | 34 | 34 | 33 | 32 | 31 | 32 | 32 | 33 | 33 | 32 | 32 | 33 | 33 | 32.625 | 32.375 | 0
1978 | 11 | 20 | 1978-11-20 | 34 | 34 | 33 | 33 | 33 | 34 | 34 | 34 | 33 | 33 | 34 | 35 | 36 | 36 | 35 | 35 | 35 | 34 | 34 | 35 | 35 | 36 | 34 | 33 | 34.25 | 30.75 | 0
1978 | 11 | 21 | 1978-11-21 | 31 | 32 | 32 | 33 | 32 | 32 | 31 | 32 | 34 | 35 | 36 | 37 | 38 | 38 | 38 | 38 | 37 | 37 | 36 | 35 | 35 | 34 | 34 | 34 | 34.625 | 30.375 | 0
1978 | 11 | 22 | 1978-11-22 | 34 | 33 | 31 | 30 | 29 | 29 | 28 | 30 | 32 | 34 | 35 | 35 | 36 | 36 | 37 | 37 | 36 | 35 | 34 | 33 | 33 | 32 | 33 | 33 | 33.125 | 31.875 | 0
1978 | 11 | 23 | 1978-11-23 | 34 | 34 | 35 | 35 | 35 | 35 | 35 | 35 | 36 | 36 | 36 | 37 | 37 | 37 | 38 | 38 | 38 | 39 | 39 | 39 | 38 | 38 | 38 | 38 | 36.6667 | 28.3333 | 0
1978 | 11 | 24 | 1978-11-24 | 38 | 38 | 38 | 38 | 39 | 39 | 40 | 40 | 40 | 40 | 41 | 43 | 44 | 44 | 44 | 44 | 43 | 43 | 42 | 42 | 43 | 43 | 43 | 42 | 41.2917 | 23.7083 | 0
1978 | 11 | 25 | 1978-11-25 | 42 | 41 | 39 | 38 | 38 | 39 | 39 | 40 | 40 | 41 | 42 | 44 | 45 | 45 | 44 | 44 | 44 | 43 | 43 | 43 | 42 | 42 | 42 | 43 | 41.7917 | 23.2083 | 0
1978 | 11 | 26 | 1978-11-26 | 43 | 43 | 42 | 42 | 42 | 42 | 42 | 42 | 41 | 41 | 42 | 43 | 44 | 43 | 41 | 40 | 39 | 37 | 36 | 36 | 37 | 37 | 36 | 34 | 40.2083 | 24.7917 | 0
1978 | 11 | 27 | 1978-11-27 | 33 | 35 | 36 | 38 | 36 | 35 | 33 | 34 | 34 | 35 | 36 | 38 | 39 | 39 | 40 | 40 | 41 | 41 | 42 | 42 | 42 | 42 | 43 | 43 | 38.2083 | 26.7917 | 0
1978 | 11 | 28 | 1978-11-28 | 44 | 44 | 44 | 44 | 44 | 44 | 44 | 44 | 45 | 45 | 45 | 46 | 46 | 46 | 47 | 47 | 47 | 46 | 46 | 46 | 45 | 45 | 45 | 45 | 45.1667 | 19.8333 | 0
1978 | 11 | 29 | 1978-11-29 | 45 | 45 | 44 | 44 | 44 | 43 | 43 | 43 | 44 | 44 | 44 | 45 | 45 | 45 | 45 | 45 | 45 | 45 | 45 | 45 | 46 | 46 | 47 | 47 | 44.75 | 20.25 | 0
1978 | 11 | 30 | 1978-11-30 | 48 | 48 | 48 | 48 | 48 | 48 | 48 | 47 | 47 | 46 | 46 | 45 | 45 | 45 | 44 | 44 | 44 | 44 | 44 | 44 | 44 | 44 | 44 | 44 | 45.7083 | 19.2917 | 0
1978 | 12 | 1 | 1978-12-01 | 44 | 44 | 43 | 43 | 43 | 43 | 43 | 43 | 44 | 44 | 44 | 44 | 44 | 44 | 43 | 43 | 43 | 42 | 42 | 42 | 43 | 43 | 43 | 43 | 43.2083 | 21.7917 | 0
1978 | 12 | 2 | 1978-12-02 | 43 | 43 | 42 | 42 | 41 | 41 | 40 | 41 | 41 | 42 | 43 | 44 | 45 | 45 | 46 | 46 | 46 | 45 | 45 | 45 | 44 | 44 | 44 | 44 | 43.4167 | 21.5833 | 0
1978 | 12 | 3 | 1978-12-03 | 44 | 44 | 45 | 45 | 45 | 46 | 46 | 46 | 46 | 46 | 47 | 48 | 49 | 49 | 49 | 49 | 49 | 49 | 49 | 48 | 48 | 47 | 46 | 46 | 46.9167 | 18.0833 | 0
1978 | 12 | 4 | 1978-12-04 | 45 | 45 | 44 | 44 | 43 | 43 | 42 | 40 | 38 | 36 | 36 | 36 | 36 | 37 | 38 | 39 | 38 | 36 | 35 | 35 | 35 | 35 | 35 | 36 | 38.625 | 26.375 | 0
1978 | 12 | 5 | 1978-12-05 | 36 | 36 | 35 | 35 | 35 | 35 | 35 | 36 | 36 | 37 | 39 | 40 | 42 | 42 | 41 | 41 | 40 | 38 | 37 | 37 | 37 | 37 | 37 | 37 | 37.5417 | 27.4583 | 0
1978 | 12 | 6 | 1978-12-06 | 37 | 36 | 35 | 34 | 34 | 34 | 34 | 34 | 35 | 35 | 37 | 38 | 40 | 39 | 39 | 38 | 37 | 35 | 34 | 33 | 33 | 32 | 31 | 31 | 35.2083 | 29.7917 | 0
1978 | 12 | 7 | 1978-12-07 | 30 | 29 | 29 | 28 | 28 | 28 | 28 | 29 | 30 | 31 | 33 | 34 | 36 | 36 | 35 | 35 | 35 | 35 | 35 | 34 | 34 | 33 | 33 | 34 | 32.1667 | 32.8333 | 0
1978 | 12 | 8 | 1978-12-08 | 34 | 34 | 33 | 33 | 33 | 33 | 33 | 34 | 34 | 35 | 36 | 38 | 39 | 39 | 38 | 38 | 38 | 38 | 38 | 38 | 39 | 39 | 38 | 38 | 36.25 | 28.75 | 0
1978 | 12 | 9 | 1978-12-09 | 37 | 37 | 37 | 37 | 37 | 37 | 37 | 38 | 40 | 41 | 42 | 44 | 45 | 45 | 45 | 45 | 45 | 44 | 44 | 44 | 43 | 43 | 43 | 42 | 41.3333 | 23.6667 | 0
1978 | 12 | 10 | 1978-12-10 | 42 | 41 | 41 | 40 | 40 | 41 | 41 | 41 | 42 | 42 | 42 | 43 | 43 | 43 | 43 | 43 | 44 | 44 | 45 | 47 | 50 | 52 | 51 | 51 | 43.8333 | 21.1667 | 0
1978 | 12 | 11 | 1978-12-11 | 50 | 49 | 48 | 47 | 47 | 46 | 46 | 46 | 45 | 45 | 45 | 46 | 46 | 46 | 46 | 46 | 44 | 42 | 40 | 39 | 37 | 36 | 36 | 36 | 43.9167 | 21.0833 | 0
1978 | 12 | 12 | 1978-12-12 | 36 | 36 | 35 | 35 | 34 | 34 | 33 | 35 | 36 | 38 | 40 | 42 | 44 | 43 | 43 | 42 | 41 | 39 | 38 | 37 | 37 | 36 | 35 | 34 | 37.625 | 27.375 | 0
1978 | 12 | 13 | 1978-12-13 | 33 | 32 | 31 | 30 | 31 | 31 | 32 | 32 | 33 | 33 | 35 | 38 | 40 | 40 | 39 | 39 | 40 | 41 | 42 | 43 | 43 | 44 | 44 | 45 | 37.125 | 27.875 | 0
1978 | 12 | 14 | 1978-12-14 | 45 | 46 | 46 | 47 | 47 | 46 | 46 | 46 | 47 | 47 | 48 | 49 | 50 | 48 | 47 | 45 | 44 | 43 | 42 | 41 | 41 | 40 | 39 | 38 | 44.9167 | 20.0833 | 0
1978 | 12 | 15 | 1978-12-15 | 37 | 36 | 35 | 34 | 34 | 35 | 35 | 36 | 37 | 38 | 40 | 41 | 43 | 43 | 43 | 43 | 42 | 42 | 41 | 40 | 40 | 39 | 39 | 39 | 38.8333 | 26.1667 | 0
1978 | 12 | 16 | 1978-12-16 | 39 | 38 | 37 | 36 | 36 | 37 | 37 | 37 | 36 | 36 | 37 | 39 | 40 | 39 | 38 | 37 | 38 | 40 | 41 | 42 | 43 | 44 | 44 | 45 | 39 | 26 | 0
1978 | 12 | 17 | 1978-12-17 | 45 | 45 | 44 | 44 | 44 | 44 | 44 | 43 | 43 | 42 | 42 | 42 | 42 | 42 | 42 | 42 | 42 | 41 | 41 | 40 | 39 | 38 | 38 | 38 | 41.9583 | 23.0417 | 0
1978 | 12 | 18 | 1978-12-18 | 38 | 38 | 38 | 38 | 37 | 37 | 36 | 36 | 37 | 37 | 38 | 40 | 41 | 41 | 40 | 40 | 38 | 37 | 35 | 35 | 36 | 36 | 35 | 35 | 37.4583 | 27.5417 | 0
1978 | 12 | 19 | 1978-12-19 | 34 | 34 | 33 | 33 | 32 | 32 | 31 | 31 | 31 | 31 | 32 | 32 | 33 | 34 | 34 | 35 | 34 | 34 | 33 | 33 | 34 | 34 | 34 | 34 | 33 | 32 | 0
1978 | 12 | 20 | 1978-12-20 | 34 | 34 | 34 | 34 | 34 | 35 | 35 | 36 | 37 | 38 | 38 | 39 | 39 | 39 | 40 | 40 | 40 | 40 | 40 | 40 | 41 | 41 | 42 | 43 | 38.0417 | 26.9583 | 0
1978 | 12 | 21 | 1978-12-21 | 44 | 44 | 44 | 44 | 43 | 43 | 42 | 42 | 42 | 42 | 43 | 43 | 44 | 44 | 44 | 44 | 43 | 43 | 42 | 43 | 44 | 45 | 45 | 44 | 43.375 | 21.625 | 0
1978 | 12 | 22 | 1978-12-22 | 44 | 44 | 43 | 43 | 43 | 43 | 43 | 43 | 44 | 44 | 44 | 45 | 45 | 45 | 45 | 45 | 44 | 44 | 43 | 42 | 42 | 41 | 41 | 41 | 43.375 | 21.625 | 0
1978 | 12 | 23 | 1978-12-23 | 41 | 41 | 42 | 42 | 42 | 41 | 41 | 42 | 44 | 45 | 46 | 48 | 49 | 50 | 50 | 51 | 50 | 50 | 49 | 49 | 50 | 50 | 50 | 50 | 46.375 | 18.625 | 0
1978 | 12 | 24 | 1978-12-24 | 50 | 50 | 49 | 49 | 48 | 46 | 45 | 45 | 44 | 44 | 45 | 45 | 46 | 46 | 45 | 45 | 44 | 43 | 42 | 41 | 39 | 38 | 38 | 38 | 44.375 | 20.625 | 0
1978 | 12 | 25 | 1978-12-25 | 38 | 37 | 36 | 35 | 33 | 32 | 30 | 32 | 35 | 37 | 39 | 40 | 42 | 41 | 41 | 40 | 39 | 38 | 37 | 36 | 36 | 35 | 35 | 34 | 36.5833 | 28.4167 | 0
1978 | 12 | 26 | 1978-12-26 | 34 | 34 | 33 | 33 | 33 | 32 | 32 | 33 | 33 | 34 | 36 | 39 | 41 | 41 | 41 | 41 | 39 | 37 | 35 | 34 | 34 | 33 | 34 | 34 | 35.4167 | 29.5833 | 0
1978 | 12 | 27 | 1978-12-27 | 35 | 36 | 36 | 37 | 36 | 36 | 35 | 35 | 36 | 36 | 37 | 39 | 40 | 39 | 38 | 37 | 35 | 34 | 32 | 31 | 30 | 29 | 27 | 25 | 34.625 | 30.375 | 0
1978 | 12 | 28 | 1978-12-28 | 23 | 23 | 23 | 23 | 23 | 23 | 23 | 24 | 24 | 25 | 27 | 29 | 31 | 30 | 28 | 27 | 25 | 22 | 20 | 21 | 23 | 24 | 23 | 22 | 24.4167 | 40.5833 | 0
1978 | 12 | 29 | 1978-12-29 | 21 | 21 | 20 | 20 | 20 | 19 | 19 | 20 | 22 | 23 | 24 | 26 | 27 | 26 | 26 | 25 | 24 | 24 | 23 | 22 | 21 | 20 | 19 | 18 | 22.0833 | 42.9167 | 0
1978 | 12 | 30 | 1978-12-30 | 17 | 16 | 16 | 15 | 15 | 16 | 16 | 17 | 18 | 19 | 20 | 21 | 22 | 22 | 23 | 23 | 22 | 21 | 20 | 19 | 19 | 18 | 18 | 17 | 18.75 | 46.25 | 0
1978 | 12 | 31 | 1978-12-31 | 17 | 17 | 17 | 17 | 17 | 16 | 16 | 17 | 18 | 19 | 21 | 22 | 24 | 24 | 25 | 25 | 24 | 22 | 21 | 21 | 21 | 21 | 21 | 21 | 20.1667 | 44.8333 | 0
1979 | 1 | 1 | 1979-01-01 | 21 | 21 | 20 | 20 | 21 | 21 | 22 | 23 | 24 | 25 | 26 | 27 | 28 | 29 | 29 | 30 | 30 | 29 | 29 | 28 | 28 | 27 | 27 | 28 | 25.5417 | 39.4583 | 0
1979 | 1 | 2 | 1979-01-02 | 28 | 28 | 28 | 28 | 28 | 28 | 28 | 29 | 29 | 30 | 31 | 32 | 33 | 33 | 34 | 34 | 33 | 33 | 32 | 31 | 31 | 30 | 30 | 29 | 30.4167 | 34.5833 | 0
1979 | 1 | 3 | 1979-01-03 | 29 | 29 | 28 | 28 | 28 | 28 | 28 | 29 | 29 | 30 | 32 | 35 | 37 | 37 | 38 | 38 | 37 | 37 | 36 | 36 | 37 | 37 | 37 | 37 | 33.2083 | 31.7917 | 0
1979 | 1 | 4 | 1979-01-04 | 37 | 36 | 35 | 34 | 34 | 35 | 35 | 36 | 36 | 37 | 38 | 38 | 39 | 39 | 38 | 38 | 37 | 36 | 35 | 35 | 34 | 34 | 34 | 34 | 36 | 29 | 0
1979 | 1 | 5 | 1979-01-05 | 34 | 34 | 34 | 34 | 34 | 35 | 35 | 35 | 35 | 35 | 37 | 40 | 42 | 42 | 41 | 41 | 38 | 35 | 32 | 32 | 31 | 31 | 31 | 31 | 35.375 | 29.625 | 0
1979 | 1 | 6 | 1979-01-06 | 31 | 30 | 30 | 29 | 29 | 30 | 30 | 31 | 33 | 34 | 38 | 42 | 46 | 46 | 45 | 45 | 43 | 41 | 39 | 39 | 38 | 38 | 37 | 36 | 36.6667 | 28.3333 | 0
1979 | 1 | 7 | 1979-01-07 | 35 | 35 | 36 | 36 | 35 | 35 | 34 | 35 | 37 | 38 | 40 | 43 | 45 | 44 | 42 | 41 | 40 | 39 | 38 | 38 | 38 | 38 | 37 | 37 | 38.1667 | 26.8333 | 0
1979 | 1 | 8 | 1979-01-08 | 36 | 36 | 35 | 35 | 35 | 36 | 36 | 38 | 40 | 42 | 44 | 45 | 47 | 45 | 42 | 40 | 40 | 40 | 40 | 40 | 39 | 39 | 39 | 40 | 39.5417 | 25.4583 | 0
1979 | 1 | 9 | 1979-01-09 | 40 | 40 | 39 | 39 | 39 | 40 | 40 | 39 | 39 | 38 | 39 | 41 | 42 | 42 | 43 | 43 | 43 | 42 | 42 | 41 | 40 | 39 | 38 | 38 | 40.25 | 24.75 | 0
1979 | 1 | 10 | 1979-01-10 | 37 | 37 | 38 | 38 | 38 | 37 | 37 | 37 | 37 | 37 | 38 | 39 | 40 | 41 | 41 | 42 | 43 | 43 | 44 | 44 | 44 | 44 | 44 | 44 | 40.1667 | 24.8333 | 0
1979 | 1 | 11 | 1979-01-11 | 44 | 44 | 43 | 43 | 43 | 43 | 43 | 43 | 42 | 42 | 42 | 42 | 42 | 42 | 43 | 43 | 43 | 43 | 43 | 43 | 42 | 42 | 42 | 42 | 42.6667 | 22.3333 | 0
1979 | 1 | 12 | 1979-01-12 | 42 | 42 | 42 | 42 | 42 | 42 | 42 | 42 | 43 | 43 | 43 | 44 | 44 | 44 | 45 | 45 | 44 | 44 | 43 | 42 | 41 | 40 | 40 | 39 | 42.5 | 22.5 | 0
1979 | 1 | 13 | 1979-01-13 | 39 | 39 | 38 | 38 | 38 | 38 | 38 | 39 | 41 | 42 | 43 | 45 | 46 | 45 | 43 | 42 | 41 | 41 | 40 | 40 | 39 | 39 | 40 | 42 | 40.6667 | 24.3333 | 0
1979 | 1 | 14 | 1979-01-14 | 43 | 43 | 43 | 43 | 43 | 43 | 43 | 42 | 40 | 39 | 40 | 42 | 43 | 42 | 42 | 41 | 40 | 39 | 38 | 38 | 38 | 38 | 38 | 37 | 40.75 | 24.25 | 0
1979 | 1 | 15 | 1979-01-15 | 37 | 37 | 36 | 36 | 36 | 37 | 37 | 37 | 38 | 38 | 39 | 40 | 41 | 41 | 40 | 40 | 39 | 39 | 38 | 37 | 37 | 36 | 36 | 37 | 37.875 | 27.125 | 0
1979 | 1 | 16 | 1979-01-16 | 37 | 37 | 37 | 37 | 37 | 38 | 38 | 39 | 39 | 40 | 40 | 41 | 41 | 42 | 42 | 43 | 43 | 43 | 43 | 42 | 42 | 41 | 40 | 39 | 40.0417 | 24.9583 | 0
1979 | 1 | 17 | 1979-01-17 | 38 | 37 | 37 | 36 | 36 | 37 | 37 | 38 | 40 | 41 | 44 | 46 | 49 | 49 | 48 | 48 | 46 | 44 | 42 | 40 | 39 | 37 | 37 | 36 | 40.9167 | 24.0833 | 0
1979 | 1 | 18 | 1979-01-18 | 36 | 36 | 35 | 35 | 34 | 33 | 32 | 33 | 34 | 35 | 38 | 40 | 43 | 43 | 43 | 43 | 43 | 42 | 42 | 42 | 42 | 42 | 42 | 42 | 38.75 | 26.25 | 0
1979 | 1 | 19 | 1979-01-19 | 42 | 41 | 40 | 39 | 39 | 40 | 40 | 41 | 42 | 43 | 43 | 44 | 44 | 44 | 45 | 45 | 45 | 44 | 44 | 44 | 45 | 45 | 45 | 45 | 42.875 | 22.125 | 0
1979 | 1 | 20 | 1979-01-20 | 45 | 45 | 46 | 46 | 48 | 49 | 51 | 51 | 52 | 52 | 52 | 52 | 52 | 52 | 51 | 51 | 51 | 50 | 50 | 49 | 47 | 46 | 45 | 45 | 49.0833 | 15.9167 | 0
1979 | 1 | 21 | 1979-01-21 | 44 | 43 | 43 | 42 | 41 | 40 | 39 | 39 | 40 | 40 | 41 | 42 | 43 | 43 | 43 | 43 | 41 | 39 | 37 | 37 | 36 | 36 | 36 | 35 | 40.125 | 24.875 | 0
1979 | 1 | 22 | 1979-01-22 | 35 | 34 | 34 | 33 | 33 | 32 | 32 | 33 | 34 | 35 | 37 | 38 | 40 | 40 | 40 | 40 | 39 | 38 | 37 | 37 | 38 | 38 | 38 | 37 | 36.3333 | 28.6667 | 0
1979 | 1 | 23 | 1979-01-23 | 37 | 36 | 35 | 34 | 34 | 35 | 35 | 36 | 36 | 37 | 39 | 40 | 42 | 43 | 43 | 44 | 43 | 41 | 40 | 39 | 38 | 37 | 37 | 37 | 38.25 | 26.75 | 0
1979 | 1 | 24 | 1979-01-24 | 37 | 37 | 38 | 38 | 38 | 38 | 38 | 39 | 39 | 40 | 41 | 42 | 43 | 43 | 42 | 42 | 40 | 38 | 36 | 37 | 37 | 38 | 37 | 37 | 38.9583 | 26.0417 | 0
1979 | 1 | 25 | 1979-01-25 | 36 | 36 | 36 | 36 | 36 | 36 | 36 | 37 | 38 | 39 | 40 | 41 | 42 | 42 | 41 | 41 | 40 | 39 | 38 | 37 | 37 | 36 | 35 | 34 | 37.875 | 27.125 | 0
1979 | 1 | 26 | 1979-01-26 | 33 | 33 | 33 | 33 | 33 | 34 | 34 | 35 | 35 | 36 | 37 | 38 | 39 | 38 | 37 | 36 | 37 | 38 | 39 | 39 | 38 | 38 | 38 | 39 | 36.25 | 28.75 | 0
1979 | 1 | 27 | 1979-01-27 | 39 | 38 | 38 | 37 | 37 | 37 | 37 | 37 | 38 | 38 | 39 | 39 | 40 | 39 | 39 | 38 | 38 | 38 | 38 | 38 | 37 | 37 | 35 | 34 | 37.7083 | 27.2917 | 0
1979 | 1 | 28 | 1979-01-28 | 32 | 32 | 31 | 31 | 31 | 31 | 31 | 32 | 32 | 33 | 35 | 38 | 40 | 40 | 40 | 40 | 39 | 37 | 36 | 34 | 33 | 31 | 31 | 31 | 34.2083 | 30.7917 | 0
1979 | 1 | 29 | 1979-01-29 | 31 | 30 | 29 | 28 | 28 | 27 | 27 | 29 | 31 | 33 | 36 | 39 | 42 | 42 | 43 | 43 | 41 | 38 | 36 | 35 | 35 | 34 | 34 | 34 | 34.375 | 30.625 | 0
1979 | 1 | 30 | 1979-01-30 | 34 | 33 | 33 | 32 | 32 | 32 | 32 | 33 | 35 | 36 | 38 | 40 | 42 | 42 | 41 | 41 | 39 | 37 | 35 | 34 | 33 | 32 | 31 | 31 | 35.3333 | 29.6667 | 0
1979 | 1 | 31 | 1979-01-31 | 30 | 29 | 29 | 28 | 28 | 28 | 28 | 29 | 31 | 32 | 34 | 36 | 38 | 38 | 38 | 38 | 36 | 35 | 33 | 33 | 33 | 33 | 32 | 31 | 32.5 | 32.5 | 0
1979 | 2 | 1 | 1979-02-01 | 30 | 29 | 28 | 27 | 27 | 28 | 28 | 29 | 30 | 31 | 33 | 36 | 38 | 38 | 39 | 39 | 36 | 32 | 29 | 30 | 31 | 32 | 30 | 29 | 31.625 | 33.375 | 0
1979 | 2 | 2 | 1979-02-02 | 27 | 26 | 26 | 25 | 25 | 26 | 26 | 27 | 29 | 30 | 32 | 33 | 35 | 35 | 36 | 36 | 36 | 36 | 36 | 35 | 35 | 34 | 34 | 34 | 31.4167 | 33.5833 | 0
1979 | 2 | 3 | 1979-02-03 | 34 | 34 | 35 | 35 | 35 | 36 | 36 | 37 | 37 | 38 | 38 | 38 | 38 | 39 | 39 | 40 | 40 | 40 | 40 | 40 | 41 | 41 | 40 | 40 | 37.9583 | 27.0417 | 0
1979 | 2 | 4 | 1979-02-04 | 39 | 39 | 38 | 38 | 38 | 39 | 39 | 40 | 40 | 41 | 43 | 45 | 47 | 47 | 48 | 48 | 48 | 49 | 49 | 49 | 48 | 48 | 48 | 47 | 43.9583 | 21.0417 | 0
1979 | 2 | 5 | 1979-02-05 | 47 | 47 | 46 | 46 | 47 | 47 | 48 | 47 | 45 | 44 | 45 | 45 | 46 | 47 | 47 | 48 | 47 | 47 | 46 | 46 | 45 | 45 | 45 | 45 | 46.1667 | 18.8333 | 0
1979 | 2 | 6 | 1979-02-06 | 45 | 45 | 44 | 44 | 44 | 43 | 43 | 45 | 46 | 48 | 49 | 50 | 51 | 51 | 52 | 52 | 50 | 49 | 47 | 48 | 49 | 50 | 49 | 47 | 47.5417 | 17.4583 | 0
1979 | 2 | 7 | 1979-02-07 | 46 | 45 | 44 | 43 | 43 | 42 | 42 | 43 | 44 | 45 | 44 | 44 | 43 | 44 | 45 | 46 | 44 | 43 | 41 | 41 | 42 | 42 | 42 | 42 | 43.3333 | 21.6667 | 0
1979 | 2 | 8 | 1979-02-08 | 42 | 41 | 41 | 40 | 40 | 41 | 41 | 43 | 44 | 46 | 47 | 48 | 49 | 49 | 50 | 50 | 49 | 49 | 48 | 48 | 48 | 48 | 48 | 49 | 45.7917 | 19.2083 | 0
1979 | 2 | 9 | 1979-02-09 | 49 | 49 | 48 | 48 | 48 | 48 | 48 | 48 | 47 | 47 | 47 | 46 | 46 | 46 | 45 | 45 | 45 | 44 | 44 | 44 | 43 | 43 | 43 | 42 | 45.9583 | 19.0417 | 0
1979 | 2 | 10 | 1979-02-10 | 42 | 42 | 41 | 41 | 41 | 41 | 41 | 41 | 42 | 42 | 43 | 44 | 45 | 45 | 45 | 45 | 45 | 45 | 45 | 45 | 44 | 44 | 44 | 45 | 43.25 | 21.75 | 0
1979 | 2 | 11 | 1979-02-11 | 45 | 45 | 45 | 45 | 45 | 45 | 45 | 46 | 46 | 47 | 47 | 48 | 48 | 49 | 49 | 50 | 49 | 47 | 46 | 45 | 45 | 44 | 44 | 44 | 46.2083 | 18.7917 | 0
1979 | 2 | 12 | 1979-02-12 | 44 | 44 | 43 | 43 | 43 | 43 | 43 | 44 | 45 | 46 | 47 | 48 | 49 | 49 | 48 | 48 | 48 | 49 | 49 | 49 | 50 | 50 | 52 | 53 | 46.9583 | 18.0417 | 0
1979 | 2 | 13 | 1979-02-13 | 55 | 53 | 52 | 50 | 49 | 47 | 46 | 46 | 45 | 45 | 45 | 45 | 45 | 45 | 45 | 45 | 43 | 42 | 40 | 39 | 38 | 37 | 37 | 37 | 44.625 | 20.375 | 0
1979 | 2 | 14 | 1979-02-14 | 37 | 36 | 36 | 35 | 35 | 35 | 35 | 36 | 37 | 38 | 38 | 39 | 39 | 39 | 39 | 39 | 38 | 38 | 37 | 36 | 35 | 34 | 34 | 34 | 36.625 | 28.375 | 0
1979 | 2 | 15 | 1979-02-15 | 34 | 34 | 35 | 35 | 35 | 36 | 36 | 38 | 41 | 43 | 44 | 44 | 45 | 44 | 42 | 41 | 40 | 40 | 39 | 39 | 38 | 38 | 38 | 37 | 39 | 26 | 0
1979 | 2 | 16 | 1979-02-16 | 37 | 38 | 38 | 39 | 40 | 41 | 42 | 41 | 41 | 40 | 42 | 43 | 45 | 42 | 39 | 36 | 36 | 35 | 35 | 35 | 36 | 36 | 37 | 37 | 38.7917 | 26.2083 | 0
1979 | 2 | 17 | 1979-02-17 | 38 | 38 | 38 | 38 | 39 | 39 | 40 | 43 | 45 | 48 | 49 | 49 | 50 | 50 | 49 | 49 | 48 | 47 | 46 | 45 | 45 | 44 | 44 | 45 | 44.4167 | 20.5833 | 0
1979 | 2 | 18 | 1979-02-18 | 45 | 44 | 44 | 43 | 43 | 42 | 42 | 43 | 43 | 44 | 45 | 46 | 47 | 47 | 47 | 47 | 45 | 43 | 41 | 40 | 40 | 39 | 39 | 39 | 43.25 | 21.75 | 0
1979 | 2 | 19 | 1979-02-19 | 39 | 39 | 39 | 39 | 39 | 39 | 39 | 40 | 41 | 42 | 43 | 43 | 44 | 44 | 45 | 45 | 43 | 41 | 39 | 38 | 37 | 36 | 36 | 35 | 40.2083 | 24.7917 | 0
1979 | 2 | 20 | 1979-02-20 | 35 | 34 | 32 | 31 | 32 | 32 | 33 | 36 | 38 | 41 | 43 | 46 | 48 | 48 | 48 | 48 | 46 | 45 | 43 | 42 | 40 | 39 | 39 | 38 | 39.875 | 25.125 | 0
1979 | 2 | 21 | 1979-02-21 | 38 | 38 | 37 | 37 | 36 | 36 | 35 | 36 | 38 | 39 | 40 | 41 | 42 | 43 | 43 | 44 | 42 | 41 | 39 | 39 | 38 | 38 | 37 | 37 | 38.9167 | 26.0833 | 0
1979 | 2 | 22 | 1979-02-22 | 36 | 35 | 35 | 34 | 34 | 33 | 33 | 35 | 36 | 38 | 41 | 45 | 48 | 48 | 49 | 49 | 47 | 46 | 44 | 44 | 43 | 43 | 43 | 42 | 40.875 | 24.125 | 0
1979 | 2 | 23 | 1979-02-23 | 42 | 40 | 38 | 36 | 37 | 37 | 38 | 38 | 38 | 38 | 38 | 39 | 39 | 40 | 41 | 42 | 41 | 40 | 39 | 39 | 38 | 38 | 38 | 38 | 38.8333 | 26.1667 | 0
1979 | 2 | 24 | 1979-02-24 | 38 | 38 | 39 | 39 | 39 | 40 | 40 | 41 | 43 | 44 | 45 | 46 | 47 | 46 | 46 | 45 | 45 | 45 | 45 | 46 | 48 | 49 | 51 | 52 | 44.0417 | 20.9583 | 0
1979 | 2 | 25 | 1979-02-25 | 54 | 52 | 50 | 48 | 48 | 47 | 47 | 49 | 50 | 52 | 54 | 55 | 57 | 55 | 54 | 52 | 51 | 49 | 48 | 48 | 47 | 47 | 46 | 46 | 50.25 | 14.75 | 0
1979 | 2 | 26 | 1979-02-26 | 45 | 45 | 45 | 45 | 45 | 44 | 44 | 44 | 45 | 45 | 45 | 46 | 46 | 46 | 46 | 46 | 45 | 43 | 42 | 42 | 41 | 41 | 41 | 41 | 44.0833 | 20.9167 | 0
1979 | 2 | 27 | 1979-02-27 | 41 | 41 | 41 | 41 | 40 | 39 | 38 | 39 | 39 | 40 | 42 | 43 | 45 | 44 | 44 | 43 | 41 | 40 | 38 | 38 | 38 | 38 | 37 | 36 | 40.25 | 24.75 | 0
1979 | 2 | 28 | 1979-02-28 | 35 | 34 | 34 | 33 | 33 | 34 | 34 | 36 | 39 | 41 | 42 | 43 | 44 | 44 | 44 | 44 | 42 | 41 | 39 | 38 | 38 | 37 | 36 | 36 | 38.375 | 26.625 | 0
1979 | 3 | 1 | 1979-03-01 | 35 | 35 | 36 | 36 | 36 | 35 | 35 | 36 | 38 | 39 | 41 | 44 | 46 | 46 | 45 | 45 | 43 | 42 | 40 | 40 | 39 | 39 | 38 | 37 | 39.4167 | 25.5833 | 0
1979 | 3 | 2 | 1979-03-02 | 36 | 35 | 35 | 34 | 35 | 35 | 36 | 39 | 41 | 44 | 47 | 49 | 52 | 53 | 53 | 54 | 52 | 50 | 48 | 47 | 47 | 46 | 46 | 46 | 44.1667 | 20.8333 | 0
1979 | 3 | 3 | 1979-03-03 | 46 | 46 | 47 | 47 | 47 | 47 | 47 | 46 | 46 | 45 | 45 | 44 | 44 | 45 | 46 | 47 | 48 | 48 | 49 | 48 | 47 | 46 | 46 | 46 | 46.375 | 18.625 | 0
1979 | 3 | 4 | 1979-03-04 | 46 | 46 | 47 | 47 | 48 | 50 | 51 | 53 | 54 | 56 | 56 | 55 | 55 | 55 | 55 | 55 | 54 | 53 | 52 | 52 | 52 | 52 | 52 | 52 | 52 | 13 | 0
1979 | 3 | 5 | 1979-03-05 | 52 | 52 | 52 | 52 | 52 | 52 | 52 | 52 | 53 | 53 | 54 | 54 | 55 | 55 | 56 | 56 | 56 | 55 | 55 | 54 | 52 | 51 | 51 | 52 | 53.25 | 11.75 | 0
1979 | 3 | 6 | 1979-03-06 | 52 | 52 | 52 | 52 | 52 | 53 | 53 | 54 | 56 | 57 | 58 | 59 | 60 | 61 | 62 | 63 | 61 | 58 | 56 | 54 | 53 | 51 | 51 | 50 | 55.4167 | 9.5833 | 0
1979 | 3 | 7 | 1979-03-07 | 50 | 50 | 49 | 49 | 48 | 48 | 47 | 48 | 48 | 49 | 51 | 52 | 54 | 54 | 53 | 53 | 51 | 50 | 48 | 47 | 46 | 45 | 44 | 43 | 49.0417 | 15.9583 | 0
1979 | 3 | 8 | 1979-03-08 | 42 | 42 | 42 | 42 | 42 | 41 | 41 | 43 | 44 | 46 | 48 | 49 | 51 | 51 | 51 | 51 | 49 | 46 | 44 | 44 | 43 | 43 | 42 | 42 | 44.9583 | 20.0417 | 0
1979 | 3 | 9 | 1979-03-09 | 41 | 40 | 40 | 39 | 39 | 38 | 38 | 41 | 45 | 48 | 53 | 58 | 63 | 63 | 62 | 62 | 59 | 57 | 54 | 54 | 55 | 55 | 55 | 54 | 50.5417 | 14.4583 | 0
1979 | 3 | 10 | 1979-03-10 | 54 | 52 | 51 | 49 | 46 | 43 | 40 | 45 | 51 | 56 | 59 | 62 | 65 | 66 | 67 | 68 | 65 | 62 | 59 | 55 | 52 | 48 | 47 | 45 | 54.4583 | 10.5417 | 0
1979 | 3 | 11 | 1979-03-11 | 44 | 44 | 45 | 45 | 45 | 46 | 46 | 47 | 48 | 49 | 51 | 52 | 54 | 53 | 51 | 50 | 50 | 49 | 49 | 49 | 48 | 48 | 47 | 47 | 48.2083 | 16.7917 | 0
1979 | 3 | 12 | 1979-03-12 | 46 | 46 | 47 | 47 | 46 | 45 | 44 | 46 | 49 | 51 | 53 | 54 | 56 | 56 | 56 | 56 | 53 | 49 | 46 | 45 | 45 | 44 | 44 | 43 | 48.625 | 16.375 | 0
1979 | 3 | 13 | 1979-03-13 | 43 | 42 | 42 | 41 | 41 | 40 | 40 | 44 | 49 | 53 | 56 | 60 | 63 | 65 | 68 | 70 | 67 | 65 | 62 | 61 | 60 | 59 | 57 | 56 | 54.3333 | 10.6667 | 0
1979 | 3 | 14 | 1979-03-14 | 54 | 51 | 47 | 44 | 44 | 43 | 43 | 45 | 48 | 50 | 53 | 56 | 59 | 59 | 59 | 59 | 57 | 54 | 52 | 51 | 51 | 50 | 50 | 49 | 51.1667 | 13.8333 | 0
1979 | 3 | 15 | 1979-03-15 | 49 | 49 | 49 | 49 | 48 | 48 | 47 | 47 | 47 | 47 | 47 | 48 | 48 | 48 | 48 | 48 | 47 | 47 | 46 | 46 | 45 | 45 | 44 | 44 | 47.125 | 17.875 | 0
1979 | 3 | 16 | 1979-03-16 | 43 | 42 | 41 | 40 | 40 | 40 | 40 | 42 | 43 | 45 | 48 | 50 | 53 | 53 | 53 | 53 | 51 | 49 | 47 | 46 | 45 | 44 | 43 | 43 | 45.5833 | 19.4167 | 0
1979 | 3 | 17 | 1979-03-17 | 42 | 42 | 42 | 42 | 42 | 42 | 42 | 44 | 45 | 47 | 48 | 49 | 50 | 51 | 52 | 53 | 51 | 48 | 46 | 45 | 45 | 44 | 44 | 44 | 45.8333 | 19.1667 | 0
1979 | 3 | 18 | 1979-03-18 | 44 | 44 | 43 | 43 | 43 | 43 | 43 | 44 | 46 | 47 | 50 | 53 | 56 | 56 | 56 | 56 | 54 | 51 | 49 | 48 | 47 | 46 | 45 | 44 | 47.9583 | 17.0417 | 0
1979 | 3 | 19 | 1979-03-19 | 43 | 43 | 42 | 42 | 42 | 42 | 42 | 44 | 47 | 49 | 51 | 54 | 56 | 56 | 57 | 57 | 55 | 52 | 50 | 49 | 49 | 48 | 47 | 45 | 48.4167 | 16.5833 | 0
1979 | 3 | 20 | 1979-03-20 | 44 | 44 | 45 | 45 | 44 | 43 | 42 | 46 | 49 | 53 | 56 | 58 | 61 | 61 | 62 | 62 | 58 | 55 | 51 | 51 | 52 | 52 | 49 | 47 | 51.25 | 13.75 | 0
1979 | 3 | 21 | 1979-03-21 | 44 | 43 | 43 | 42 | 41 | 40 | 39 | 43 | 47 | 51 | 53 | 56 | 58 | 59 | 59 | 60 | 58 | 55 | 53 | 53 | 52 | 52 | 50 | 49 | 50 | 15 | 0
1979 | 3 | 22 | 1979-03-22 | 47 | 46 | 45 | 44 | 43 | 43 | 42 | 46 | 51 | 55 | 59 | 63 | 67 | 67 | 68 | 68 | 64 | 60 | 56 | 54 | 53 | 51 | 50 | 50 | 53.8333 | 11.1667 | 0
1979 | 3 | 23 | 1979-03-23 | 49 | 47 | 45 | 43 | 43 | 43 | 43 | 47 | 52 | 56 | 58 | 61 | 63 | 65 | 66 | 68 | 65 | 61 | 58 | 56 | 53 | 51 | 50 | 49 | 53.8333 | 11.1667 | 0
1979 | 3 | 24 | 1979-03-24 | 48 | 47 | 45 | 44 | 43 | 43 | 42 | 45 | 49 | 52 | 55 | 58 | 61 | 62 | 62 | 63 | 59 | 55 | 51 | 49 | 46 | 44 | 44 | 45 | 50.5 | 14.5 | 0
1979 | 3 | 25 | 1979-03-25 | 45 | 45 | 44 | 44 | 44 | 44 | 44 | 45 | 46 | 47 | 47 | 48 | 48 | 48 | 48 | 48 | 46 | 45 | 43 | 43 | 42 | 42 | 42 | 41 | 44.9583 | 20.0417 | 0
1979 | 3 | 26 | 1979-03-26 | 41 | 41 | 40 | 40 | 40 | 41 | 41 | 43 | 45 | 47 | 49 | 50 | 52 | 52 | 53 | 53 | 52 | 50 | 49 | 48 | 47 | 46 | 46 | 45 | 46.2917 | 18.7083 | 0
1979 | 3 | 27 | 1979-03-27 | 45 | 45 | 44 | 44 | 44 | 43 | 43 | 44 | 44 | 45 | 46 | 48 | 49 | 50 | 50 | 51 | 50 | 49 | 48 | 48 | 47 | 47 | 47 | 46 | 46.5417 | 18.4583 | 0
1979 | 3 | 28 | 1979-03-28 | 46 | 45 | 44 | 43 | 43 | 43 | 43 | 46 | 48 | 51 | 53 | 55 | 57 | 57 | 56 | 56 | 53 | 49 | 46 | 45 | 44 | 43 | 43 | 42 | 47.9583 | 17.0417 | 0
1979 | 3 | 29 | 1979-03-29 | 42 | 41 | 41 | 40 | 40 | 40 | 40 | 43 | 45 | 48 | 50 | 51 | 53 | 52 | 50 | 49 | 48 | 46 | 45 | 44 | 44 | 43 | 43 | 42 | 45 | 20 | 0
1979 | 3 | 30 | 1979-03-30 | 42 | 42 | 42 | 42 | 42 | 41 | 41 | 43 | 44 | 46 | 47 | 49 | 50 | 49 | 47 | 46 | 46 | 45 | 45 | 44 | 44 | 43 | 43 | 42 | 44.375 | 20.625 | 0
1979 | 3 | 31 | 1979-03-31 | 42 | 42 | 41 | 41 | 41 | 40 | 40 | 42 | 44 | 46 | 46 | 46 | 46 | 47 | 49 | 50 | 48 | 47 | 45 | 44 | 43 | 42 | 40 | 39 | 43.7917 | 21.2083 | 0
1979 | 4 | 1 | 1979-04-01 | 37 | 37 | 37 | 37 | 38 | 39 | 40 | 41 | 42 | 43 | 45 | 46 | 48 | 48 | 47 | 47 | 46 | 44 | 43 | 42 | 42 | 41 | 41 | 40 | 42.125 | 22.875 | 0
1979 | 4 | 2 | 1979-04-02 | 40 | 40 | 40 | 40 | 41 | 41 | 42 | 42 | 43 | 43 | 44 | 44 | 45 | 47 | 49 | 51 | 49 | 47 | 45 | 45 | 44 | 44 | 43 | 41 | 43.75 | 21.25 | 0
1979 | 4 | 3 | 1979-04-03 | 40 | 40 | 41 | 41 | 42 | 42 | 43 | 44 | 46 | 47 | 47 | 47 | 47 | 48 | 49 | 50 | 49 | 49 | 48 | 48 | 47 | 47 | 47 | 47 | 45.6667 | 19.3333 | 0
1979 | 4 | 4 | 1979-04-04 | 47 | 47 | 47 | 47 | 47 | 48 | 48 | 49 | 50 | 51 | 52 | 52 | 53 | 53 | 52 | 52 | 52 | 51 | 51 | 51 | 50 | 50 | 50 | 49 | 49.9583 | 15.0417 | 0
1979 | 4 | 5 | 1979-04-05 | 49 | 49 | 48 | 48 | 48 | 48 | 48 | 49 | 50 | 51 | 53 | 54 | 56 | 58 | 59 | 61 | 58 | 56 | 53 | 52 | 50 | 49 | 48 | 46 | 51.7083 | 13.2917 | 0
1979 | 4 | 6 | 1979-04-06 | 45 | 45 | 46 | 46 | 46 | 45 | 45 | 46 | 46 | 47 | 47 | 48 | 48 | 49 | 51 | 52 | 50 | 49 | 47 | 46 | 45 | 44 | 44 | 43 | 46.6667 | 18.3333 | 0
1979 | 4 | 7 | 1979-04-07 | 43 | 43 | 42 | 42 | 42 | 41 | 41 | 44 | 46 | 49 | 50 | 52 | 53 | 54 | 54 | 55 | 54 | 54 | 53 | 51 | 50 | 48 | 47 | 46 | 48.0833 | 16.9167 | 0
1979 | 4 | 8 | 1979-04-08 | 45 | 45 | 46 | 46 | 46 | 46 | 46 | 46 | 46 | 46 | 47 | 49 | 50 | 51 | 53 | 54 | 52 | 51 | 49 | 49 | 48 | 48 | 46 | 44 | 47.875 | 17.125 | 0
1979 | 4 | 9 | 1979-04-09 | 42 | 42 | 42 | 42 | 42 | 42 | 42 | 43 | 43 | 44 | 46 | 49 | 51 | 51 | 50 | 50 | 48 | 45 | 43 | 43 | 42 | 42 | 42 | 41 | 44.4583 | 20.5417 | 0
1979 | 4 | 10 | 1979-04-10 | 41 | 41 | 40 | 40 | 40 | 40 | 40 | 43 | 45 | 48 | 49 | 50 | 51 | 49 | 46 | 44 | 44 | 43 | 43 | 43 | 43 | 43 | 43 | 43 | 43.8333 | 21.1667 | 0
1979 | 4 | 11 | 1979-04-11 | 43 | 43 | 43 | 43 | 43 | 42 | 42 | 43 | 44 | 45 | 47 | 49 | 51 | 52 | 52 | 53 | 51 | 48 | 46 | 45 | 45 | 44 | 43 | 43 | 45.8333 | 19.1667 | 0
1979 | 4 | 12 | 1979-04-12 | 42 | 42 | 43 | 43 | 43 | 43 | 43 | 44 | 44 | 45 | 48 | 51 | 54 | 53 | 52 | 51 | 50 | 49 | 48 | 47 | 47 | 46 | 46 | 45 | 46.625 | 18.375 | 0
1979 | 4 | 13 | 1979-04-13 | 45 | 45 | 45 | 45 | 45 | 44 | 44 | 45 | 45 | 46 | 47 | 49 | 50 | 51 | 51 | 52 | 50 | 49 | 47 | 45 | 43 | 41 | 41 | 40 | 46.0417 | 18.9583 | 0
1979 | 4 | 14 | 1979-04-14 | 40 | 40 | 41 | 41 | 41 | 42 | 42 | 44 | 46 | 48 | 49 | 51 | 52 | 52 | 52 | 52 | 50 | 49 | 47 | 46 | 46 | 45 | 44 | 43 | 45.9583 | 19.0417 | 0
1979 | 4 | 15 | 1979-04-15 | 42 | 42 | 43 | 43 | 43 | 42 | 42 | 43 | 43 | 44 | 46 | 47 | 49 | 50 | 52 | 53 | 51 | 49 | 47 | 47 | 46 | 46 | 45 | 45 | 45.8333 | 19.1667 | 0
1979 | 4 | 16 | 1979-04-16 | 44 | 44 | 43 | 43 | 43 | 44 | 44 | 44 | 45 | 45 | 45 | 45 | 45 | 45 | 45 | 45 | 45 | 45 | 45 | 45 | 44 | 44 | 44 | 43 | 44.3333 | 20.6667 | 0
1979 | 4 | 17 | 1979-04-17 | 43 | 43 | 42 | 42 | 42 | 42 | 42 | 44 | 47 | 49 | 50 | 51 | 52 | 52 | 51 | 51 | 49 | 48 | 46 | 45 | 44 | 43 | 42 | 41 | 45.875 | 19.125 | 0
1979 | 4 | 18 | 1979-04-18 | 40 | 40 | 41 | 41 | 41 | 42 | 42 | 44 | 46 | 48 | 50 | 52 | 54 | 53 | 53 | 52 | 50 | 48 | 46 | 45 | 43 | 42 | 41 | 41 | 45.625 | 19.375 | 0
1979 | 4 | 19 | 1979-04-19 | 40 | 40 | 41 | 41 | 41 | 42 | 42 | 44 | 46 | 48 | 49 | 50 | 51 | 52 | 53 | 54 | 52 | 51 | 49 | 48 | 47 | 46 | 46 | 45 | 46.5833 | 18.4167 | 0
1979 | 4 | 20 | 1979-04-20 | 45 | 44 | 43 | 42 | 43 | 43 | 44 | 47 | 49 | 52 | 54 | 57 | 59 | 60 | 60 | 61 | 58 | 56 | 53 | 51 | 49 | 47 | 46 | 46 | 50.375 | 14.625 | 0
1979 | 4 | 21 | 1979-04-21 | 45 | 44 | 44 | 43 | 43 | 44 | 44 | 48 | 51 | 55 | 57 | 60 | 62 | 62 | 63 | 63 | 60 | 58 | 55 | 53 | 52 | 50 | 50 | 49 | 52.2917 | 12.7083 | 0
1979 | 4 | 22 | 1979-04-22 | 49 | 48 | 47 | 46 | 47 | 48 | 49 | 53 | 57 | 61 | 63 | 65 | 67 | 67 | 67 | 67 | 65 | 62 | 60 | 57 | 55 | 52 | 51 | 49 | 56.3333 | 8.6667 | 0
1979 | 4 | 23 | 1979-04-23 | 48 | 48 | 48 | 48 | 48 | 48 | 48 | 51 | 54 | 57 | 59 | 62 | 64 | 65 | 65 | 66 | 64 | 63 | 61 | 58 | 54 | 51 | 49 | 48 | 55.2917 | 9.7083 | 0
1979 | 4 | 24 | 1979-04-24 | 46 | 45 | 45 | 44 | 45 | 47 | 48 | 50 | 51 | 53 | 56 | 58 | 61 | 62 | 62 | 63 | 62 | 60 | 59 | 57 | 54 | 52 | 50 | 48 | 53.25 | 11.75 | 0
1979 | 4 | 25 | 1979-04-25 | 46 | 45 | 45 | 44 | 45 | 46 | 47 | 49 | 52 | 54 | 57 | 59 | 62 | 64 | 66 | 68 | 65 | 62 | 59 | 58 | 57 | 56 | 54 | 52 | 54.6667 | 10.3333 | 0
1979 | 4 | 26 | 1979-04-26 | 50 | 49 | 48 | 47 | 48 | 49 | 50 | 54 | 58 | 62 | 65 | 67 | 70 | 72 | 73 | 75 | 71 | 68 | 64 | 62 | 60 | 58 | 55 | 51 | 59.4167 | 5.5833 | 0
1979 | 4 | 27 | 1979-04-27 | 48 | 49 | 51 | 52 | 53 | 54 | 55 | 58 | 60 | 63 | 65 | 67 | 69 | 70 | 71 | 72 | 69 | 65 | 62 | 60 | 58 | 56 | 57 | 57 | 60.0417 | 4.9583 | 0
1979 | 4 | 28 | 1979-04-28 | 58 | 57 | 57 | 56 | 56 | 56 | 56 | 58 | 59 | 61 | 63 | 64 | 66 | 66 | 67 | 67 | 65 | 64 | 62 | 61 | 60 | 59 | 57 | 56 | 60.4583 | 4.5417 | 0
1979 | 4 | 29 | 1979-04-29 | 54 | 54 | 53 | 53 | 54 | 55 | 56 | 56 | 55 | 55 | 58 | 61 | 64 | 64 | 65 | 65 | 63 | 62 | 60 | 58 | 57 | 55 | 54 | 54 | 57.7083 | 7.2917 | 0
1979 | 4 | 30 | 1979-04-30 | 53 | 52 | 51 | 51 | 50 | 50 | 51 | 51 | 53 | 55 | 57 | 59 | 61 | 63 | 64 | 65 | 66 | 63 | 61 | 58 | 56 | 55 | 53 | 53 | 56.2917 | 8.7083 | 0
1979 | 5 | 1 | 1979-05-01 | 52 | 52 | 52 | 51 | 51 | 51 | 51 | 51 | 51 | 51 | 51 | 52 | 54 | 55 | 55 | 56 | 56 | 55 | 54 | 53 | 53 | 52 | 52 | 51 | 52.5833 | 12.4167 | 0
1979 | 5 | 2 | 1979-05-02 | 51 | 50 | 50 | 49 | 49 | 49 | 50 | 50 | 51 | 53 | 54 | 56 | 58 | 60 | 60 | 61 | 61 | 61 | 60 | 60 | 59 | 58 | 57 | 56 | 55.125 | 9.875 | 0
1979 | 5 | 3 | 1979-05-03 | 54 | 53 | 52 | 50 | 49 | 50 | 50 | 51 | 53 | 55 | 57 | 59 | 61 | 63 | 63 | 63 | 63 | 62 | 61 | 60 | 58 | 56 | 54 | 53 | 56.25 | 8.75 | 0
1979 | 5 | 4 | 1979-05-04 | 53 | 52 | 52 | 51 | 51 | 51 | 50 | 50 | 51 | 53 | 54 | 55 | 56 | 57 | 57 | 57 | 57 | 56 | 55 | 54 | 54 | 53 | 53 | 53 | 53.5417 | 11.4583 | 0
1979 | 5 | 5 | 1979-05-05 | 52 | 52 | 52 | 52 | 52 | 52 | 52 | 52 | 52 | 51 | 51 | 53 | 55 | 57 | 55 | 54 | 52 | 51 | 49 | 48 | 48 | 47 | 47 | 47 | 51.375 | 13.625 | 0
1979 | 5 | 6 | 1979-05-06 | 47 | 47 | 47 | 46 | 46 | 46 | 47 | 47 | 49 | 52 | 54 | 55 | 56 | 57 | 56 | 55 | 54 | 52 | 50 | 48 | 47 | 47 | 46 | 46 | 49.875 | 15.125 | 0
1979 | 5 | 7 | 1979-05-07 | 45 | 45 | 45 | 45 | 45 | 46 | 47 | 48 | 50 | 51 | 53 | 55 | 56 | 58 | 58 | 59 | 59 | 56 | 54 | 51 | 50 | 48 | 47 | 46 | 50.7083 | 14.2917 | 0
1979 | 5 | 8 | 1979-05-08 | 46 | 45 | 46 | 46 | 47 | 47 | 48 | 48 | 51 | 53 | 56 | 58 | 59 | 61 | 61 | 61 | 61 | 59 | 57 | 55 | 54 | 53 | 52 | 52 | 53.1667 | 11.8333 | 0
1979 | 5 | 9 | 1979-05-09 | 51 | 51 | 50 | 49 | 48 | 48 | 47 | 47 | 48 | 50 | 51 | 53 | 56 | 58 | 59 | 60 | 61 | 59 | 57 | 55 | 53 | 52 | 50 | 48 | 52.5417 | 12.4583 | 0
1979 | 5 | 10 | 1979-05-10 | 47 | 45 | 45 | 44 | 44 | 45 | 46 | 47 | 49 | 51 | 53 | 54 | 55 | 56 | 57 | 58 | 59 | 58 | 56 | 55 | 54 | 52 | 51 | 50 | 51.2917 | 13.7083 | 0
1979 | 5 | 11 | 1979-05-11 | 50 | 49 | 49 | 48 | 48 | 49 | 50 | 51 | 53 | 55 | 57 | 59 | 61 | 63 | 63 | 63 | 63 | 62 | 61 | 60 | 57 | 53 | 50 | 50 | 55.1667 | 9.8333 | 0
1979 | 5 | 12 | 1979-05-12 | 51 | 51 | 50 | 48 | 47 | 48 | 48 | 49 | 51 | 53 | 55 | 57 | 58 | 60 | 61 | 62 | 63 | 61 | 59 | 57 | 55 | 52 | 50 | 50 | 54 | 11 | 0
1979 | 5 | 13 | 1979-05-13 | 50 | 50 | 50 | 51 | 51 | 51 | 52 | 52 | 54 | 55 | 57 | 59 | 62 | 64 | 65 | 65 | 66 | 64 | 61 | 59 | 58 | 57 | 56 | 55 | 56.8333 | 8.1667 | 0
1979 | 5 | 14 | 1979-05-14 | 55 | 54 | 53 | 51 | 50 | 51 | 52 | 53 | 56 | 60 | 63 | 65 | 66 | 68 | 69 | 70 | 71 | 68 | 66 | 63 | 62 | 60 | 59 | 58 | 60.125 | 4.875 | 0
1979 | 5 | 15 | 1979-05-15 | 56 | 55 | 54 | 53 | 52 | 53 | 53 | 54 | 57 | 59 | 62 | 64 | 66 | 68 | 69 | 69 | 70 | 67 | 63 | 60 | 58 | 56 | 54 | 54 | 59.4167 | 5.5833 | 0
1979 | 5 | 16 | 1979-05-16 | 53 | 53 | 53 | 52 | 52 | 52 | 52 | 52 | 52 | 52 | 52 | 55 | 58 | 61 | 62 | 63 | 64 | 62 | 61 | 59 | 58 | 56 | 55 | 54 | 55.9583 | 9.0417 | 0
1979 | 5 | 17 | 1979-05-17 | 52 | 51 | 49 | 48 | 46 | 48 | 49 | 51 | 53 | 55 | 57 | 59 | 62 | 64 | 64 | 65 | 65 | 62 | 60 | 57 | 56 | 55 | 54 | 53 | 55.625 | 9.375 | 0
1979 | 5 | 18 | 1979-05-18 | 53 | 52 | 52 | 51 | 51 | 52 | 52 | 53 | 55 | 58 | 60 | 61 | 63 | 64 | 65 | 66 | 67 | 65 | 62 | 60 | 58 | 57 | 55 | 54 | 57.75 | 7.25 | 0
1979 | 5 | 19 | 1979-05-19 | 52 | 51 | 49 | 48 | 46 | 48 | 51 | 53 | 56 | 58 | 61 | 63 | 65 | 67 | 67 | 68 | 68 | 66 | 63 | 61 | 59 | 58 | 56 | 55 | 57.875 | 7.125 | 0
1979 | 5 | 20 | 1979-05-20 | 53 | 52 | 50 | 49 | 47 | 49 | 52 | 54 | 57 | 61 | 64 | 66 | 69 | 71 | 72 | 73 | 74 | 71 | 69 | 66 | 64 | 61 | 59 | 57 | 60.8333 | 4.1667 | 0
1979 | 5 | 21 | 1979-05-21 | 55 | 53 | 52 | 52 | 51 | 53 | 54 | 56 | 59 | 62 | 65 | 67 | 68 | 70 | 71 | 72 | 73 | 72 | 70 | 69 | 67 | 64 | 62 | 60 | 62.375 | 2.625 | 0
1979 | 5 | 22 | 1979-05-22 | 59 | 57 | 55 | 54 | 52 | 54 | 56 | 58 | 59 | 61 | 62 | 64 | 67 | 69 | 68 | 67 | 66 | 65 | 64 | 63 | 62 | 61 | 60 | 59 | 60.9167 | 4.0833 | 0
1979 | 5 | 23 | 1979-05-23 | 59 | 58 | 58 | 57 | 57 | 58 | 59 | 60 | 62 | 64 | 66 | 66 | 66 | 66 | 67 | 68 | 69 | 67 | 66 | 64 | 61 | 59 | 56 | 55 | 62 | 3 | 0
1979 | 5 | 24 | 1979-05-24 | 54 | 53 | 54 | 54 | 55 | 56 | 57 | 58 | 59 | 60 | 61 | 64 | 67 | 70 | 71 | 71 | 72 | 70 | 68 | 66 | 64 | 62 | 60 | 58 | 61.8333 | 3.1667 | 0
1979 | 5 | 25 | 1979-05-25 | 56 | 54 | 53 | 53 | 52 | 54 | 55 | 57 | 61 | 64 | 68 | 71 | 73 | 76 | 77 | 79 | 80 | 78 | 76 | 74 | 70 | 67 | 63 | 63 | 65.5833 | 0 | 0.58333
1979 | 5 | 26 | 1979-05-26 | 62 | 62 | 61 | 59 | 58 | 58 | 59 | 59 | 59 | 58 | 58 | 61 | 64 | 67 | 66 | 64 | 63 | 61 | 60 | 58 | 55 | 53 | 50 | 49 | 59.3333 | 5.6667 | 0
1979 | 5 | 27 | 1979-05-27 | 49 | 48 | 47 | 47 | 46 | 48 | 51 | 53 | 54 | 56 | 57 | 54 | 50 | 47 | 51 | 55 | 59 | 56 | 54 | 51 | 50 | 48 | 47 | 46 | 51 | 14 | 0
1979 | 5 | 28 | 1979-05-28 | 46 | 45 | 45 | 44 | 44 | 44 | 45 | 45 | 48 | 50 | 53 | 55 | 56 | 58 | 58 | 59 | 59 | 58 | 58 | 57 | 56 | 56 | 55 | 53 | 51.9583 | 13.0417 | 0
1979 | 5 | 29 | 1979-05-29 | 51 | 49 | 48 | 48 | 47 | 47 | 48 | 48 | 50 | 53 | 55 | 56 | 57 | 58 | 60 | 61 | 63 | 62 | 61 | 60 | 58 | 57 | 55 | 54 | 54.4167 | 10.5833 | 0
1979 | 5 | 30 | 1979-05-30 | 52 | 51 | 50 | 48 | 47 | 49 | 52 | 54 | 57 | 59 | 62 | 64 | 67 | 69 | 70 | 70 | 71 | 69 | 68 | 66 | 63 | 61 | 58 | 57 | 59.75 | 5.25 | 0
1979 | 5 | 31 | 1979-05-31 | 56 | 55 | 53 | 52 | 50 | 53 | 56 | 59 | 63 | 66 | 70 | 72 | 73 | 75 | 76 | 76 | 77 | 76 | 74 | 73 | 70 | 66 | 63 | 63 | 65.2917 | 0 | 0.29167
1979 | 6 | 1 | 1979-06-01 | 63 | 63 | 60 | 57 | 54 | 56 | 59 | 61 | 65 | 70 | 74 | 77 | 79 | 82 | 83 | 83 | 84 | 82 | 81 | 79 | 76 | 72 | 69 | 67 | 70.6667 | 0 | 5.6667
1979 | 6 | 2 | 1979-06-02 | 64 | 62 | 61 | 61 | 60 | 61 | 63 | 64 | 67 | 70 | 73 | 76 | 79 | 82 | 83 | 85 | 86 | 83 | 81 | 78 | 75 | 73 | 70 | 68 | 71.875 | 0 | 6.875
1979 | 6 | 3 | 1979-06-03 | 67 | 65 | 63 | 62 | 60 | 62 | 63 | 65 | 67 | 69 | 71 | 73 | 76 | 78 | 79 | 79 | 80 | 76 | 72 | 68 | 65 | 62 | 59 | 58 | 68.2917 | 0 | 3.2917
1979 | 6 | 4 | 1979-06-04 | 58 | 57 | 56 | 56 | 55 | 55 | 54 | 54 | 55 | 57 | 58 | 61 | 65 | 68 | 69 | 69 | 70 | 68 | 66 | 64 | 62 | 61 | 59 | 58 | 60.625 | 4.375 | 0
1979 | 6 | 5 | 1979-06-05 | 56 | 55 | 55 | 55 | 55 | 55 | 56 | 56 | 57 | 57 | 58 | 61 | 64 | 67 | 67 | 67 | 67 | 65 | 62 | 60 | 59 | 57 | 56 | 55 | 59.25 | 5.75 | 0
1979 | 6 | 6 | 1979-06-06 | 53 | 52 | 51 | 51 | 50 | 51 | 51 | 52 | 55 | 57 | 60 | 61 | 61 | 62 | 61 | 59 | 58 | 58 | 59 | 59 | 56 | 54 | 51 | 50 | 55.5 | 9.5 | 0
1979 | 6 | 7 | 1979-06-07 | 50 | 49 | 48 | 46 | 45 | 47 | 49 | 51 | 53 | 56 | 58 | 61 | 65 | 68 | 69 | 70 | 71 | 69 | 68 | 66 | 64 | 62 | 60 | 59 | 58.5 | 6.5 | 0
1979 | 6 | 8 | 1979-06-08 | 58 | 57 | 57 | 57 | 57 | 57 | 57 | 57 | 60 | 64 | 67 | 68 | 70 | 71 | 73 | 74 | 76 | 74 | 73 | 71 | 67 | 64 | 60 | 60 | 64.5417 | 0.45833 | 0
1979 | 6 | 9 | 1979-06-09 | 59 | 59 | 57 | 56 | 54 | 56 | 57 | 59 | 62 | 65 | 68 | 71 | 74 | 77 | 78 | 78 | 79 | 77 | 74 | 72 | 69 | 66 | 63 | 62 | 66.3333 | 0 | 1.3333
1979 | 6 | 10 | 1979-06-10 | 61 | 60 | 59 | 58 | 57 | 59 | 60 | 62 | 65 | 67 | 70 | 72 | 74 | 76 | 77 | 77 | 78 | 74 | 71 | 67 | 64 | 62 | 59 | 58 | 66.125 | 0 | 1.125
1979 | 6 | 11 | 1979-06-11 | 57 | 56 | 55 | 53 | 52 | 53 | 55 | 56 | 58 | 59 | 61 | 64 | 66 | 69 | 70 | 72 | 73 | 70 | 66 | 63 | 61 | 59 | 57 | 56 | 60.875 | 4.125 | 0
1979 | 6 | 12 | 1979-06-12 | 54 | 53 | 52 | 51 | 50 | 51 | 51 | 52 | 54 | 57 | 59 | 60 | 62 | 63 | 65 | 67 | 69 | 66 | 63 | 60 | 59 | 57 | 56 | 54 | 57.7083 | 7.2917 | 0
1979 | 6 | 13 | 1979-06-13 | 53 | 51 | 50 | 49 | 48 | 50 | 52 | 54 | 56 | 59 | 61 | 63 | 64 | 66 | 66 | 66 | 66 | 65 | 63 | 62 | 59 | 56 | 53 | 53 | 57.7083 | 7.2917 | 0
1979 | 6 | 14 | 1979-06-14 | 54 | 54 | 52 | 50 | 48 | 50 | 52 | 54 | 57 | 59 | 62 | 64 | 65 | 67 | 68 | 69 | 70 | 66 | 63 | 59 | 57 | 56 | 54 | 54 | 58.5 | 6.5 | 0
1979 | 6 | 15 | 1979-06-15 | 54 | 54 | 54 | 54 | 54 | 54 | 54 | 54 | 56 | 58 | 60 | 63 | 65 | 68 | 67 | 67 | 66 | 64 | 62 | 60 | 59 | 57 | 56 | 56 | 59 | 6 | 0
1979 | 6 | 16 | 1979-06-16 | 55 | 55 | 54 | 52 | 51 | 51 | 52 | 52 | 54 | 57 | 59 | 61 | 64 | 66 | 65 | 63 | 62 | 61 | 61 | 60 | 58 | 57 | 55 | 54 | 57.4583 | 7.5417 | 0
1979 | 6 | 17 | 1979-06-17 | 54 | 53 | 53 | 52 | 52 | 53 | 53 | 54 | 55 | 55 | 56 | 56 | 55 | 55 | 57 | 58 | 60 | 60 | 60 | 60 | 60 | 59 | 59 | 58 | 56.125 | 8.875 | 0
1979 | 6 | 18 | 1979-06-18 | 57 | 56 | 55 | 55 | 54 | 54 | 55 | 55 | 56 | 56 | 57 | 59 | 61 | 63 | 63 | 62 | 62 | 61 | 61 | 60 | 59 | 58 | 57 | 56 | 58 | 7 | 0
1979 | 6 | 19 | 1979-06-19 | 54 | 53 | 53 | 52 | 52 | 52 | 52 | 52 | 53 | 53 | 54 | 56 | 59 | 61 | 61 | 62 | 62 | 61 | 61 | 60 | 58 | 55 | 53 | 52 | 55.875 | 9.125 | 0
1979 | 6 | 20 | 1979-06-20 | 52 | 51 | 51 | 52 | 52 | 53 | 54 | 55 | 56 | 58 | 59 | 61 | 62 | 64 | 65 | 65 | 66 | 65 | 64 | 63 | 61 | 59 | 57 | 56 | 58.375 | 6.625 | 0
1979 | 6 | 21 | 1979-06-21 | 55 | 54 | 54 | 54 | 54 | 55 | 55 | 56 | 58 | 59 | 61 | 64 | 67 | 70 | 70 | 71 | 71 | 69 | 68 | 66 | 63 | 61 | 58 | 56 | 61.2083 | 3.7917 | 0
1979 | 6 | 22 | 1979-06-22 | 55 | 53 | 52 | 52 | 51 | 52 | 53 | 54 | 57 | 59 | 62 | 64 | 66 | 68 | 69 | 70 | 71 | 69 | 68 | 66 | 64 | 62 | 60 | 59 | 60.6667 | 4.3333 | 0
1979 | 6 | 23 | 1979-06-23 | 58 | 57 | 56 | 56 | 55 | 56 | 56 | 57 | 60 | 62 | 65 | 67 | 69 | 71 | 72 | 72 | 73 | 72 | 71 | 70 | 67 | 64 | 61 | 60 | 63.625 | 1.375 | 0
1979 | 6 | 24 | 1979-06-24 | 59 | 58 | 57 | 56 | 55 | 56 | 58 | 59 | 63 | 66 | 70 | 72 | 73 | 75 | 76 | 76 | 77 | 75 | 74 | 72 | 69 | 67 | 64 | 63 | 66.25 | 0 | 1.25
1979 | 6 | 25 | 1979-06-25 | 61 | 60 | 59 | 58 | 57 | 59 | 61 | 63 | 66 | 68 | 71 | 74 | 77 | 80 | 81 | 83 | 84 | 82 | 79 | 77 | 75 | 72 | 70 | 67 | 70.1667 | 0 | 5.1667
1979 | 6 | 26 | 1979-06-26 | 65 | 62 | 59 | 55 | 52 | 55 | 57 | 60 | 64 | 67 | 71 | 74 | 76 | 79 | 81 | 82 | 84 | 81 | 79 | 76 | 71 | 65 | 60 | 58 | 68.0417 | 0 | 3.0417
1979 | 6 | 27 | 1979-06-27 | 56 | 54 | 53 | 52 | 51 | 52 | 53 | 54 | 56 | 58 | 60 | 62 | 65 | 67 | 69 | 72 | 74 | 73 | 73 | 72 | 68 | 65 | 61 | 60 | 61.6667 | 3.3333 | 0
1979 | 6 | 28 | 1979-06-28 | 58 | 57 | 55 | 53 | 51 | 54 | 56 | 59 | 62 | 65 | 68 | 70 | 73 | 75 | 75 | 76 | 76 | 73 | 70 | 67 | 64 | 60 | 57 | 55 | 63.7083 | 1.2917 | 0
1979 | 6 | 29 | 1979-06-29 | 54 | 52 | 52 | 53 | 53 | 54 | 54 | 55 | 57 | 60 | 62 | 62 | 63 | 63 | 64 | 64 | 65 | 64 | 63 | 62 | 61 | 61 | 60 | 59 | 59.0417 | 5.9583 | 0
1979 | 6 | 30 | 1979-06-30 | 57 | 56 | 56 | 55 | 55 | 55 | 56 | 56 | 56 | 56 | 56 | 57 | 58 | 59 | 62 | 64 | 67 | 65 | 63 | 61 | 59 | 58 | 56 | 55 | 58.25 | 6.75 | 0
1979 | 7 | 1 | 1979-07-01 | 54 | 53 | 52 | 51 | 50 | 50 | 50 | 50 | 50 | 49 | 49 | 50 | 51 | 52 | 54 | 55 | 57 | 57 | 57 | 57 | 55 | 54 | 52 | 51 | 52.5 | 12.5 | 0
1979 | 7 | 2 | 1979-07-02 | 49 | 48 | 48 | 48 | 48 | 50 | 53 | 55 | 57 | 60 | 62 | 63 | 65 | 66 | 66 | 67 | 67 | 66 | 66 | 65 | 63 | 61 | 59 | 57 | 58.7083 | 6.2917 | 0
1979 | 7 | 3 | 1979-07-03 | 55 | 53 | 53 | 54 | 54 | 55 | 55 | 56 | 59 | 61 | 64 | 67 | 69 | 72 | 73 | 75 | 76 | 75 | 73 | 72 | 68 | 65 | 61 | 60 | 63.5417 | 1.4583 | 0
1979 | 7 | 4 | 1979-07-04 | 59 | 58 | 58 | 59 | 59 | 59 | 59 | 59 | 60 | 62 | 63 | 65 | 67 | 69 | 71 | 72 | 74 | 72 | 71 | 69 | 67 | 66 | 64 | 62 | 64.3333 | 0.66667 | 0
1979 | 7 | 5 | 1979-07-05 | 59 | 57 | 57 | 56 | 56 | 58 | 59 | 61 | 64 | 66 | 69 | 71 | 74 | 76 | 77 | 77 | 78 | 77 | 75 | 74 | 71 | 67 | 64 | 64 | 66.9583 | 0 | 1.9583
1979 | 7 | 6 | 1979-07-06 | 63 | 63 | 61 | 58 | 56 | 57 | 59 | 60 | 62 | 64 | 66 | 67 | 69 | 70 | 71 | 73 | 74 | 75 | 76 | 77 | 73 | 68 | 64 | 63 | 66.2083 | 0 | 1.2083
1979 | 7 | 7 | 1979-07-07 | 62 | 61 | 59 | 58 | 56 | 58 | 60 | 62 | 65 | 68 | 71 | 71 | 72 | 72 | 72 | 73 | 73 | 71 | 68 | 66 | 65 | 65 | 64 | 64 | 65.6667 | 0 | 0.66667
1979 | 7 | 8 | 1979-07-08 | 64 | 64 | 64 | 63 | 63 | 64 | 64 | 65 | 68 | 71 | 74 | 75 | 77 | 78 | 78 | 77 | 77 | 77 | 76 | 76 | 73 | 70 | 67 | 67 | 70.5 | 0 | 5.5
1979 | 7 | 9 | 1979-07-09 | 68 | 68 | 67 | 67 | 66 | 67 | 67 | 68 | 70 | 71 | 73 | 74 | 75 | 76 | 76 | 77 | 77 | 73 | 70 | 66 | 64 | 63 | 61 | 61 | 69.375 | 0 | 4.375
1979 | 7 | 10 | 1979-07-10 | 61 | 61 | 60 | 60 | 59 | 60 | 60 | 61 | 62 | 62 | 63 | 65 | 66 | 68 | 68 | 68 | 68 | 66 | 65 | 63 | 62 | 60 | 59 | 59 | 62.75 | 2.25 | 0
1979 | 7 | 11 | 1979-07-11 | 59 | 59 | 59 | 58 | 58 | 59 | 60 | 61 | 64 | 66 | 69 | 69 | 68 | 68 | 66 | 63 | 61 | 61 | 62 | 62 | 60 | 59 | 57 | 57 | 61.875 | 3.125 | 0
1979 | 7 | 12 | 1979-07-12 | 57 | 57 | 57 | 57 | 57 | 57 | 58 | 58 | 60 | 62 | 64 | 65 | 67 | 68 | 68 | 67 | 67 | 67 | 67 | 67 | 66 | 65 | 64 | 63 | 62.7083 | 2.2917 | 0
1979 | 7 | 13 | 1979-07-13 | 61 | 60 | 59 | 58 | 57 | 58 | 59 | 60 | 63 | 66 | 69 | 70 | 70 | 71 | 70 | 69 | 68 | 67 | 65 | 64 | 63 | 61 | 60 | 59 | 63.625 | 1.375 | 0
1979 | 7 | 14 | 1979-07-14 | 59 | 58 | 57 | 56 | 55 | 57 | 58 | 60 | 63 | 66 | 69 | 71 | 73 | 75 | 76 | 76 | 77 | 75 | 74 | 72 | 70 | 67 | 65 | 64 | 66.375 | 0 | 1.375
1979 | 7 | 15 | 1979-07-15 | 64 | 63 | 62 | 62 | 61 | 62 | 63 | 64 | 68 | 71 | 75 | 77 | 80 | 82 | 83 | 85 | 86 | 85 | 83 | 82 | 79 | 77 | 74 | 73 | 73.375 | 0 | 8.375
1979 | 7 | 16 | 1979-07-16 | 71 | 70 | 69 | 67 | 66 | 67 | 68 | 69 | 74 | 78 | 83 | 86 | 90 | 93 | 94 | 96 | 97 | 95 | 93 | 91 | 86 | 81 | 76 | 76 | 80.6667 | 0 | 15.6667
1979 | 7 | 17 | 1979-07-17 | 75 | 75 | 73 | 70 | 68 | 69 | 69 | 70 | 74 | 78 | 82 | 85 | 88 | 91 | 92 | 94 | 95 | 92 | 90 | 87 | 85 | 82 | 80 | 74 | 80.75 | 0 | 15.75
1979 | 7 | 18 | 1979-07-18 | 69 | 63 | 62 | 62 | 61 | 62 | 64 | 65 | 69 | 74 | 78 | 81 | 84 | 87 | 88 | 90 | 91 | 89 | 86 | 84 | 82 | 80 | 78 | 75 | 76 | 0 | 11
1979 | 7 | 19 | 1979-07-19 | 72 | 69 | 65 | 62 | 58 | 60 | 62 | 64 | 68 | 71 | 75 | 79 | 82 | 86 | 87 | 88 | 89 | 87 | 86 | 84 | 80 | 77 | 73 | 70 | 74.75 | 0 | 9.75
1979 | 7 | 20 | 1979-07-20 | 68 | 65 | 63 | 61 | 59 | 61 | 62 | 64 | 65 | 66 | 67 | 71 | 76 | 80 | 82 | 83 | 85 | 82 | 78 | 75 | 72 | 68 | 65 | 64 | 70.0833 | 0 | 5.0833
1979 | 7 | 21 | 1979-07-21 | 62 | 61 | 60 | 60 | 59 | 59 | 59 | 59 | 60 | 61 | 62 | 63 | 65 | 66 | 68 | 70 | 72 | 71 | 70 | 69 | 68 | 67 | 66 | 64 | 64.2083 | 0.79167 | 0
1979 | 7 | 22 | 1979-07-22 | 61 | 59 | 59 | 58 | 58 | 58 | 58 | 58 | 60 | 61 | 63 | 67 | 70 | 74 | 75 | 75 | 76 | 75 | 74 | 73 | 70 | 67 | 64 | 62 | 65.625 | 0 | 0.625
1979 | 7 | 23 | 1979-07-23 | 60 | 58 | 56 | 55 | 53 | 54 | 55 | 56 | 57 | 58 | 59 | 62 | 65 | 68 | 70 | 72 | 74 | 73 | 73 | 72 | 68 | 65 | 61 | 60 | 62.6667 | 2.3333 | 0
1979 | 7 | 24 | 1979-07-24 | 58 | 57 | 57 | 56 | 56 | 56 | 56 | 56 | 57 | 59 | 60 | 63 | 66 | 69 | 71 | 74 | 76 | 75 | 75 | 74 | 70 | 67 | 63 | 61 | 63.8333 | 1.1667 | 0
1979 | 7 | 25 | 1979-07-25 | 58 | 56 | 56 | 56 | 56 | 56 | 56 | 56 | 57 | 57 | 58 | 62 | 67 | 71 | 73 | 75 | 77 | 76 | 76 | 75 | 72 | 69 | 66 | 64 | 64.375 | 0.625 | 0
1979 | 7 | 26 | 1979-07-26 | 62 | 60 | 58 | 57 | 55 | 55 | 56 | 56 | 57 | 59 | 60 | 65 | 69 | 74 | 77 | 80 | 83 | 81 | 80 | 78 | 74 | 71 | 67 | 64 | 66.5833 | 0 | 1.5833
1979 | 7 | 27 | 1979-07-27 | 61 | 58 | 57 | 56 | 55 | 55 | 55 | 55 | 57 | 59 | 61 | 63 | 65 | 67 | 68 | 70 | 71 | 71 | 71 | 71 | 67 | 62 | 58 | 58 | 62.125 | 2.875 | 0
1979 | 7 | 28 | 1979-07-28 | 57 | 57 | 57 | 57 | 57 | 57 | 58 | 58 | 59 | 60 | 61 | 63 | 64 | 66 | 67 | 68 | 69 | 68 | 66 | 65 | 65 | 64 | 64 | 62 | 62.0417 | 2.9583 | 0
1979 | 7 | 29 | 1979-07-29 | 59 | 57 | 56 | 55 | 54 | 56 | 57 | 59 | 61 | 64 | 66 | 69 | 72 | 75 | 75 | 76 | 76 | 75 | 74 | 73 | 71 | 69 | 67 | 66 | 65.9167 | 0 | 0.91667
1979 | 7 | 30 | 1979-07-30 | 65 | 64 | 62 | 59 | 57 | 59 | 60 | 62 | 66 | 69 | 73 | 76 | 78 | 81 | 82 | 84 | 85 | 83 | 82 | 80 | 77 | 73 | 70 | 70 | 71.5417 | 0 | 6.5417
1979 | 7 | 31 | 1979-07-31 | 69 | 69 | 68 | 66 | 65 | 67 | 68 | 70 | 71 | 72 | 73 | 76 | 80 | 83 | 84 | 86 | 87 | 84 | 80 | 77 | 74 | 72 | 69 | 67 | 74.0417 | 0 | 9.0417
1979 | 8 | 1 | 1979-08-01 | 66 | 64 | 63 | 63 | 62 | 62 | 61 | 61 | 63 | 64 | 66 | 67 | 68 | 69 | 70 | 70 | 71 | 70 | 70 | 69 | 67 | 65 | 63 | 62 | 65.6667 | 0 | 0.66667
1979 | 8 | 2 | 1979-08-02 | 60 | 59 | 58 | 58 | 57 | 58 | 58 | 59 | 61 | 64 | 66 | 68 | 69 | 71 | 72 | 74 | 75 | 73 | 71 | 69 | 66 | 62 | 59 | 58 | 64.375 | 0.625 | 0
1979 | 8 | 3 | 1979-08-03 | 58 | 57 | 57 | 57 | 57 | 57 | 58 | 58 | 59 | 59 | 60 | 62 | 64 | 66 | 68 | 70 | 72 | 70 | 69 | 67 | 65 | 62 | 60 | 60 | 62.1667 | 2.8333 | 0
1979 | 8 | 4 | 1979-08-04 | 59 | 59 | 58 | 57 | 56 | 57 | 57 | 58 | 60 | 62 | 64 | 67 | 70 | 73 | 74 | 76 | 77 | 75 | 73 | 71 | 67 | 64 | 60 | 60 | 64.75 | 0.25 | 0
1979 | 8 | 5 | 1979-08-05 | 60 | 60 | 57 | 55 | 52 | 53 | 55 | 56 | 57 | 59 | 60 | 62 | 64 | 66 | 67 | 69 | 70 | 69 | 69 | 68 | 66 | 64 | 62 | 61 | 61.7083 | 3.2917 | 0
1979 | 8 | 6 | 1979-08-06 | 60 | 59 | 58 | 58 | 57 | 58 | 58 | 59 | 62 | 64 | 67 | 69 | 71 | 73 | 74 | 74 | 75 | 73 | 71 | 69 | 67 | 64 | 62 | 62 | 65.1667 | 0 | 0.16667
1979 | 8 | 7 | 1979-08-07 | 61 | 61 | 59 | 56 | 54 | 56 | 57 | 59 | 62 | 64 | 67 | 70 | 72 | 75 | 76 | 77 | 78 | 77 | 75 | 74 | 70 | 66 | 62 | 60 | 66.1667 | 0 | 1.1667
1979 | 8 | 8 | 1979-08-08 | 57 | 55 | 54 | 52 | 51 | 52 | 54 | 55 | 58 | 62 | 65 | 67 | 70 | 72 | 74 | 75 | 77 | 76 | 74 | 73 | 70 | 66 | 63 | 62 | 63.9167 | 1.0833 | 0
1979 | 8 | 9 | 1979-08-09 | 61 | 60 | 58 | 55 | 53 | 55 | 56 | 58 | 62 | 65 | 69 | 72 | 75 | 78 | 79 | 81 | 82 | 80 | 77 | 75 | 73 | 70 | 68 | 65 | 67.7917 | 0 | 2.7917
1979 | 8 | 10 | 1979-08-10 | 62 | 59 | 58 | 56 | 55 | 55 | 54 | 54 | 56 | 59 | 61 | 66 | 70 | 75 | 77 | 78 | 80 | 78 | 76 | 74 | 69 | 65 | 60 | 58 | 64.7917 | 0.20833 | 0
1979 | 8 | 11 | 1979-08-11 | 57 | 55 | 55 | 54 | 54 | 54 | 54 | 54 | 56 | 57 | 59 | 63 | 66 | 70 | 72 | 74 | 76 | 74 | 73 | 71 | 70 | 68 | 67 | 65 | 63.25 | 1.75 | 0
1979 | 8 | 12 | 1979-08-12 | 62 | 60 | 57 | 55 | 52 | 53 | 54 | 55 | 58 | 61 | 64 | 68 | 72 | 76 | 77 | 79 | 80 | 79 | 77 | 76 | 72 | 68 | 64 | 61 | 65.8333 | 0 | 0.83333
1979 | 8 | 13 | 1979-08-13 | 59 | 56 | 55 | 55 | 54 | 55 | 55 | 56 | 58 | 60 | 62 | 63 | 63 | 64 | 65 | 67 | 68 | 66 | 65 | 63 | 62 | 60 | 59 | 58 | 60.3333 | 4.6667 | 0
1979 | 8 | 14 | 1979-08-14 | 58 | 57 | 57 | 57 | 57 | 57 | 58 | 58 | 58 | 59 | 59 | 60 | 60 | 61 | 61 | 61 | 61 | 61 | 60 | 60 | 60 | 59 | 59 | 58 | 59 | 6 | 0
1979 | 8 | 15 | 1979-08-15 | 58 | 57 | 57 | 57 | 57 | 57 | 58 | 58 | 59 | 61 | 62 | 64 | 67 | 69 | 71 | 72 | 74 | 72 | 69 | 67 | 65 | 63 | 61 | 60 | 63.125 | 1.875 | 0
1979 | 8 | 16 | 1979-08-16 | 60 | 59 | 59 | 60 | 60 | 60 | 59 | 59 | 60 | 61 | 62 | 65 | 67 | 70 | 72 | 73 | 75 | 73 | 72 | 70 | 68 | 67 | 65 | 65 | 65.0417 | 0 | 0.041667
1979 | 8 | 17 | 1979-08-17 | 64 | 64 | 63 | 61 | 60 | 60 | 59 | 59 | 59 | 60 | 60 | 63 | 67 | 70 | 71 | 72 | 73 | 72 | 70 | 69 | 67 | 64 | 62 | 61 | 64.5833 | 0.41667 | 0
1979 | 8 | 18 | 1979-08-18 | 61 | 60 | 60 | 59 | 59 | 60 | 60 | 61 | 62 | 62 | 63 | 62 | 62 | 61 | 62 | 63 | 64 | 63 | 61 | 60 | 60 | 60 | 60 | 60 | 61.0417 | 3.9583 | 0
1979 | 8 | 19 | 1979-08-19 | 60 | 60 | 60 | 60 | 60 | 60 | 59 | 59 | 60 | 60 | 61 | 61 | 62 | 62 | 62 | 63 | 63 | 63 | 62 | 62 | 61 | 61 | 60 | 60 | 60.875 | 4.125 | 0
1979 | 8 | 20 | 1979-08-20 | 59 | 59 | 59 | 58 | 58 | 58 | 59 | 59 | 60 | 60 | 61 | 63 | 65 | 67 | 69 | 71 | 73 | 70 | 67 | 64 | 63 | 63 | 62 | 63 | 62.9167 | 2.0833 | 0
1979 | 8 | 21 | 1979-08-21 | 63 | 64 | 62 | 60 | 58 | 59 | 59 | 60 | 61 | 62 | 63 | 63 | 63 | 63 | 64 | 64 | 65 | 65 | 66 | 66 | 64 | 63 | 61 | 61 | 62.4583 | 2.5417 | 0
1979 | 8 | 22 | 1979-08-22 | 61 | 61 | 60 | 58 | 57 | 57 | 58 | 58 | 59 | 61 | 62 | 63 | 65 | 66 | 67 | 69 | 70 | 70 | 69 | 69 | 66 | 64 | 61 | 61 | 63 | 2 | 0
1979 | 8 | 23 | 1979-08-23 | 60 | 60 | 59 | 59 | 58 | 59 | 59 | 60 | 61 | 61 | 62 | 63 | 64 | 65 | 65 | 65 | 65 | 64 | 64 | 63 | 62 | 61 | 60 | 60 | 61.625 | 3.375 | 0
1979 | 8 | 24 | 1979-08-24 | 59 | 59 | 58 | 58 | 57 | 57 | 56 | 56 | 59 | 62 | 65 | 67 | 70 | 72 | 73 | 73 | 74 | 72 | 71 | 69 | 67 | 65 | 63 | 63 | 64.375 | 0.625 | 0
1979 | 8 | 25 | 1979-08-25 | 62 | 62 | 61 | 60 | 59 | 59 | 59 | 59 | 62 | 64 | 67 | 70 | 72 | 75 | 76 | 76 | 77 | 75 | 72 | 70 | 68 | 66 | 64 | 63 | 66.5833 | 0 | 1.5833
1979 | 8 | 26 | 1979-08-26 | 63 | 62 | 60 | 57 | 55 | 55 | 56 | 56 | 56 | 57 | 57 | 60 | 63 | 66 | 69 | 71 | 74 | 72 | 71 | 69 | 66 | 62 | 59 | 58 | 62.25 | 2.75 | 0
1979 | 8 | 27 | 1979-08-27 | 58 | 57 | 57 | 57 | 57 | 57 | 57 | 57 | 59 | 60 | 62 | 63 | 65 | 66 | 66 | 65 | 65 | 65 | 64 | 64 | 63 | 62 | 61 | 60 | 61.125 | 3.875 | 0
1979 | 8 | 28 | 1979-08-28 | 59 | 58 | 58 | 58 | 58 | 59 | 59 | 60 | 61 | 63 | 64 | 67 | 69 | 72 | 72 | 72 | 72 | 70 | 68 | 66 | 64 | 62 | 60 | 59 | 63.75 | 1.25 | 0
1979 | 8 | 29 | 1979-08-29 | 58 | 57 | 57 | 57 | 57 | 57 | 57 | 57 | 58 | 58 | 59 | 60 | 62 | 63 | 64 | 66 | 67 | 66 | 66 | 65 | 64 | 63 | 62 | 62 | 60.9167 | 4.0833 | 0
1979 | 8 | 30 | 1979-08-30 | 63 | 63 | 62 | 62 | 61 | 61 | 61 | 61 | 62 | 62 | 63 | 62 | 62 | 61 | 61 | 61 | 61 | 61 | 61 | 61 | 61 | 61 | 61 | 60 | 61.4583 | 3.5417 | 0
1979 | 8 | 31 | 1979-08-31 | 60 | 59 | 59 | 58 | 58 | 59 | 59 | 60 | 62 | 65 | 67 | 68 | 69 | 70 | 70 | 71 | 71 | 70 | 68 | 67 | 67 | 67 | 67 | 66 | 64.875 | 0.125 | 0
1979 | 9 | 1 | 1979-09-01 | 66 | 65 | 64 | 62 | 61 | 61 | 62 | 62 | 62 | 63 | 63 | 64 | 65 | 66 | 65 | 65 | 64 | 65 | 65 | 66 | 65 | 64 | 63 | 62 | 63.75 | 1.25 | 0
1979 | 9 | 2 | 1979-09-02 | 61 | 60 | 60 | 60 | 60 | 60 | 60 | 60 | 61 | 63 | 64 | 64 | 65 | 65 | 64 | 62 | 61 | 61 | 60 | 60 | 60 | 59 | 59 | 58 | 61.125 | 3.875 | 0
1979 | 9 | 3 | 1979-09-03 | 58 | 57 | 57 | 57 | 57 | 57 | 56 | 56 | 57 | 57 | 58 | 59 | 59 | 60 | 62 | 65 | 67 | 65 | 62 | 60 | 59 | 58 | 57 | 57 | 59.0417 | 5.9583 | 0
1979 | 9 | 4 | 1979-09-04 | 56 | 56 | 56 | 55 | 55 | 55 | 56 | 56 | 59 | 61 | 64 | 65 | 66 | 67 | 66 | 65 | 64 | 63 | 63 | 62 | 62 | 61 | 61 | 61 | 60.625 | 4.375 | 0
1979 | 9 | 5 | 1979-09-05 | 60 | 60 | 59 | 59 | 58 | 58 | 57 | 57 | 57 | 58 | 58 | 59 | 60 | 61 | 62 | 62 | 63 | 62 | 62 | 61 | 61 | 61 | 61 | 60 | 59.8333 | 5.1667 | 0
1979 | 9 | 6 | 1979-09-06 | 59 | 58 | 58 | 57 | 57 | 57 | 58 | 58 | 60 | 62 | 64 | 65 | 67 | 68 | 68 | 68 | 68 | 67 | 66 | 65 | 63 | 62 | 60 | 60 | 62.2917 | 2.7083 | 0
1979 | 9 | 7 | 1979-09-07 | 59 | 59 | 58 | 58 | 57 | 58 | 59 | 60 | 64 | 67 | 71 | 72 | 73 | 74 | 75 | 75 | 76 | 73 | 69 | 66 | 64 | 61 | 59 | 59 | 65.25 | 0 | 0.25
1979 | 9 | 8 | 1979-09-08 | 60 | 60 | 60 | 61 | 61 | 61 | 60 | 60 | 63 | 65 | 68 | 68 | 68 | 68 | 65 | 61 | 58 | 57 | 57 | 56 | 56 | 55 | 55 | 55 | 60.75 | 4.25 | 0
1979 | 9 | 9 | 1979-09-09 | 56 | 56 | 55 | 55 | 54 | 55 | 55 | 56 | 58 | 60 | 62 | 64 | 66 | 68 | 67 | 66 | 65 | 63 | 61 | 59 | 58 | 58 | 57 | 55 | 59.5417 | 5.4583 | 0
1979 | 9 | 10 | 1979-09-10 | 54 | 52 | 51 | 51 | 50 | 52 | 54 | 56 | 57 | 59 | 60 | 62 | 64 | 66 | 66 | 67 | 67 | 64 | 62 | 59 | 59 | 59 | 59 | 58 | 58.6667 | 6.3333 | 0
1979 | 9 | 11 | 1979-09-11 | 57 | 56 | 55 | 54 | 53 | 53 | 53 | 53 | 55 | 58 | 60 | 63 | 65 | 68 | 69 | 69 | 70 | 67 | 64 | 61 | 61 | 61 | 61 | 60 | 60.25 | 4.75 | 0
1979 | 9 | 12 | 1979-09-12 | 59 | 58 | 57 | 56 | 55 | 56 | 56 | 57 | 60 | 63 | 66 | 68 | 71 | 73 | 74 | 74 | 75 | 71 | 68 | 64 | 64 | 64 | 64 | 63 | 64 | 1 | 0
1979 | 9 | 13 | 1979-09-13 | 61 | 60 | 59 | 59 | 58 | 58 | 59 | 59 | 63 | 68 | 72 | 75 | 79 | 82 | 82 | 82 | 82 | 80 | 79 | 77 | 76 | 74 | 73 | 69 | 70.25 | 0 | 5.25
1979 | 9 | 14 | 1979-09-14 | 64 | 60 | 61 | 61 | 62 | 61 | 60 | 59 | 65 | 71 | 77 | 81 | 84 | 88 | 90 | 91 | 93 | 87 | 81 | 75 | 71 | 68 | 64 | 63 | 72.375 | 0 | 7.375
1979 | 9 | 15 | 1979-09-15 | 61 | 60 | 59 | 57 | 56 | 57 | 59 | 60 | 61 | 62 | 63 | 64 | 65 | 66 | 67 | 69 | 70 | 68 | 66 | 64 | 63 | 62 | 61 | 61 | 62.5417 | 2.4583 | 0
1979 | 9 | 16 | 1979-09-16 | 62 | 62 | 62 | 61 | 61 | 61 | 62 | 62 | 63 | 64 | 65 | 66 | 68 | 69 | 70 | 70 | 71 | 68 | 65 | 62 | 61 | 61 | 60 | 59 | 63.9583 | 1.0417 | 0
1979 | 9 | 17 | 1979-09-17 | 59 | 58 | 57 | 57 | 56 | 55 | 55 | 54 | 58 | 61 | 65 | 68 | 70 | 73 | 73 | 73 | 73 | 70 | 66 | 63 | 63 | 63 | 63 | 62 | 63.125 | 1.875 | 0
1979 | 9 | 18 | 1979-09-18 | 61 | 60 | 59 | 59 | 58 | 58 | 57 | 57 | 61 | 64 | 68 | 69 | 71 | 72 | 73 | 74 | 75 | 73 | 70 | 68 | 65 | 63 | 60 | 60 | 64.7917 | 0.20833 | 0
1979 | 9 | 19 | 1979-09-19 | 60 | 60 | 60 | 60 | 60 | 60 | 60 | 60 | 61 | 61 | 62 | 63 | 65 | 66 | 66 | 67 | 67 | 66 | 66 | 65 | 64 | 64 | 63 | 63 | 62.875 | 2.125 | 0
1979 | 9 | 20 | 1979-09-20 | 63 | 63 | 62 | 62 | 61 | 61 | 61 | 61 | 62 | 62 | 63 | 63 | 64 | 64 | 64 | 65 | 65 | 64 | 64 | 63 | 62 | 62 | 61 | 60 | 62.5833 | 2.4167 | 0
1979 | 9 | 21 | 1979-09-21 | 60 | 59 | 59 | 58 | 58 | 58 | 58 | 58 | 60 | 61 | 63 | 64 | 65 | 66 | 66 | 67 | 67 | 65 | 62 | 60 | 59 | 59 | 58 | 57 | 61.125 | 3.875 | 0
1979 | 9 | 22 | 1979-09-22 | 56 | 55 | 54 | 54 | 53 | 53 | 54 | 54 | 57 | 60 | 63 | 64 | 66 | 67 | 67 | 66 | 66 | 64 | 61 | 59 | 59 | 58 | 58 | 57 | 59.375 | 5.625 | 0
1979 | 9 | 23 | 1979-09-23 | 55 | 54 | 53 | 53 | 52 | 52 | 52 | 52 | 54 | 55 | 57 | 60 | 62 | 65 | 65 | 66 | 66 | 64 | 61 | 59 | 59 | 58 | 58 | 57 | 57.875 | 7.125 | 0
1979 | 9 | 24 | 1979-09-24 | 57 | 56 | 55 | 54 | 53 | 53 | 52 | 52 | 53 | 54 | 55 | 59 | 63 | 67 | 69 | 70 | 72 | 68 | 64 | 60 | 60 | 59 | 59 | 58 | 59.25 | 5.75 | 0
1979 | 9 | 25 | 1979-09-25 | 56 | 55 | 54 | 54 | 53 | 53 | 52 | 52 | 55 | 59 | 62 | 65 | 67 | 70 | 70 | 69 | 69 | 67 | 65 | 63 | 62 | 62 | 61 | 60 | 60.625 | 4.375 | 0
1979 | 9 | 26 | 1979-09-26 | 60 | 59 | 59 | 60 | 60 | 60 | 59 | 59 | 61 | 63 | 65 | 66 | 66 | 67 | 66 | 66 | 65 | 64 | 62 | 61 | 61 | 61 | 61 | 60 | 62.125 | 2.875 | 0
1979 | 9 | 27 | 1979-09-27 | 58 | 57 | 56 | 56 | 55 | 55 | 54 | 54 | 56 | 59 | 61 | 63 | 64 | 66 | 65 | 64 | 63 | 62 | 61 | 60 | 59 | 59 | 58 | 58 | 59.2917 | 5.7083 | 0
1979 | 9 | 28 | 1979-09-28 | 57 | 57 | 56 | 55 | 54 | 54 | 54 | 54 | 56 | 57 | 59 | 61 | 62 | 64 | 64 | 64 | 64 | 62 | 60 | 58 | 57 | 57 | 56 | 54 | 58.1667 | 6.8333 | 0
1979 | 9 | 29 | 1979-09-29 | 53 | 51 | 51 | 50 | 50 | 50 | 51 | 51 | 56 | 60 | 65 | 64 | 63 | 62 | 61 | 61 | 60 | 59 | 57 | 56 | 56 | 56 | 56 | 56 | 56.4583 | 8.5417 | 0
1979 | 9 | 30 | 1979-09-30 | 55 | 55 | 55 | 56 | 56 | 56 | 56 | 56 | 58 | 60 | 62 | 64 | 65 | 67 | 67 | 68 | 68 | 66 | 65 | 63 | 61 | 59 | 57 | 56 | 60.4583 | 4.5417 | 0
1979 | 10 | 1 | 1979-10-01 | 55 | 54 | 54 | 55 | 55 | 53 | 52 | 50 | 53 | 56 | 59 | 62 | 65 | 68 | 68 | 67 | 67 | 65 | 63 | 61 | 60 | 60 | 59 | 58 | 59.125 | 5.875 | 0
1979 | 10 | 2 | 1979-10-02 | 58 | 57 | 56 | 56 | 55 | 55 | 54 | 54 | 55 | 57 | 58 | 60 | 61 | 63 | 64 | 64 | 65 | 62 | 60 | 57 | 56 | 56 | 55 | 54 | 58 | 7 | 0
1979 | 10 | 3 | 1979-10-03 | 54 | 53 | 52 | 52 | 51 | 50 | 50 | 49 | 53 | 58 | 62 | 65 | 69 | 72 | 73 | 75 | 76 | 73 | 69 | 66 | 65 | 64 | 63 | 61 | 61.4583 | 3.5417 | 0
1979 | 10 | 4 | 1979-10-04 | 58 | 56 | 56 | 56 | 56 | 56 | 57 | 57 | 58 | 59 | 60 | 61 | 63 | 64 | 64 | 64 | 64 | 62 | 59 | 57 | 56 | 56 | 55 | 55 | 58.7083 | 6.2917 | 0
1979 | 10 | 5 | 1979-10-05 | 56 | 56 | 54 | 52 | 50 | 51 | 51 | 52 | 54 | 57 | 59 | 62 | 64 | 67 | 67 | 67 | 67 | 64 | 62 | 59 | 57 | 56 | 54 | 53 | 57.9583 | 7.0417 | 0
1979 | 10 | 6 | 1979-10-06 | 53 | 52 | 51 | 51 | 50 | 50 | 49 | 49 | 51 | 53 | 55 | 56 | 58 | 59 | 62 | 64 | 67 | 65 | 62 | 60 | 58 | 57 | 55 | 54 | 55.875 | 9.125 | 0
1979 | 10 | 7 | 1979-10-07 | 54 | 53 | 53 | 52 | 52 | 51 | 50 | 49 | 51 | 52 | 54 | 55 | 56 | 57 | 58 | 59 | 60 | 58 | 57 | 55 | 55 | 54 | 54 | 54 | 54.2917 | 10.7083 | 0
1979 | 10 | 8 | 1979-10-08 | 54 | 54 | 54 | 53 | 53 | 52 | 52 | 51 | 52 | 52 | 53 | 54 | 56 | 57 | 58 | 58 | 59 | 58 | 57 | 56 | 55 | 54 | 53 | 53 | 54.5 | 10.5 | 0
1979 | 10 | 9 | 1979-10-09 | 53 | 53 | 53 | 53 | 53 | 53 | 53 | 53 | 56 | 59 | 62 | 66 | 70 | 74 | 74 | 73 | 73 | 70 | 67 | 64 | 61 | 59 | 56 | 55 | 60.9583 | 4.0417 | 0
1979 | 10 | 10 | 1979-10-10 | 54 | 53 | 52 | 51 | 50 | 50 | 50 | 50 | 54 | 57 | 61 | 64 | 67 | 70 | 71 | 72 | 73 | 70 | 67 | 64 | 62 | 61 | 59 | 57 | 59.9583 | 5.0417 | 0
1979 | 10 | 11 | 1979-10-11 | 55 | 53 | 52 | 50 | 49 | 49 | 50 | 50 | 50 | 51 | 51 | 53 | 55 | 57 | 57 | 58 | 58 | 55 | 51 | 48 | 47 | 45 | 44 | 45 | 51.375 | 13.625 | 0
1979 | 10 | 12 | 1979-10-12 | 47 | 48 | 49 | 49 | 50 | 49 | 49 | 48 | 49 | 49 | 50 | 50 | 51 | 51 | 52 | 54 | 55 | 54 | 52 | 51 | 50 | 49 | 48 | 49 | 50.125 | 14.875 | 0
1979 | 10 | 13 | 1979-10-13 | 50 | 51 | 51 | 51 | 51 | 51 | 51 | 51 | 52 | 54 | 55 | 55 | 56 | 56 | 56 | 56 | 56 | 56 | 55 | 55 | 55 | 55 | 55 | 55 | 53.7083 | 11.2917 | 0
1979 | 10 | 14 | 1979-10-14 | 55 | 55 | 55 | 54 | 54 | 54 | 55 | 55 | 55 | 56 | 56 | 57 | 57 | 58 | 58 | 58 | 58 | 57 | 57 | 56 | 56 | 56 | 56 | 55 | 55.9583 | 9.0417 | 0
1979 | 10 | 15 | 1979-10-15 | 55 | 54 | 54 | 54 | 54 | 54 | 53 | 53 | 54 | 56 | 57 | 58 | 58 | 59 | 60 | 60 | 61 | 60 | 58 | 57 | 56 | 56 | 55 | 55 | 56.2917 | 8.7083 | 0
1979 | 10 | 16 | 1979-10-16 | 54 | 54 | 53 | 53 | 52 | 52 | 53 | 53 | 54 | 56 | 57 | 56 | 56 | 55 | 56 | 57 | 58 | 57 | 57 | 56 | 55 | 53 | 52 | 51 | 54.5833 | 10.4167 | 0
1979 | 10 | 17 | 1979-10-17 | 51 | 50 | 50 | 50 | 50 | 50 | 51 | 51 | 52 | 53 | 54 | 56 | 58 | 60 | 60 | 59 | 59 | 57 | 56 | 54 | 52 | 51 | 49 | 49 | 53.4167 | 11.5833 | 0
1979 | 10 | 18 | 1979-10-18 | 48 | 48 | 48 | 48 | 48 | 48 | 47 | 47 | 47 | 48 | 48 | 49 | 49 | 50 | 50 | 51 | 51 | 50 | 49 | 48 | 48 | 47 | 47 | 47 | 48.375 | 16.625 | 0
1979 | 10 | 19 | 1979-10-19 | 47 | 47 | 47 | 46 | 46 | 47 | 47 | 48 | 49 | 50 | 51 | 52 | 52 | 53 | 52 | 50 | 49 | 48 | 47 | 46 | 46 | 46 | 46 | 46 | 48.25 | 16.75 | 0
1979 | 10 | 20 | 1979-10-20 | 46 | 46 | 46 | 46 | 46 | 46 | 45 | 45 | 47 | 49 | 51 | 52 | 53 | 54 | 54 | 53 | 53 | 51 | 48 | 46 | 45 | 45 | 44 | 43 | 48.0833 | 16.9167 | 0
1979 | 10 | 21 | 1979-10-21 | 43 | 42 | 42 | 43 | 43 | 42 | 42 | 41 | 44 | 48 | 51 | 53 | 55 | 57 | 57 | 57 | 57 | 56 | 55 | 54 | 54 | 54 | 54 | 54 | 49.9167 | 15.0833 | 0
1979 | 10 | 22 | 1979-10-22 | 54 | 54 | 53 | 52 | 51 | 51 | 51 | 51 | 52 | 53 | 54 | 53 | 53 | 52 | 52 | 51 | 51 | 51 | 52 | 52 | 52 | 51 | 51 | 51 | 52 | 13 | 0
1979 | 10 | 23 | 1979-10-23 | 51 | 51 | 51 | 51 | 51 | 51 | 50 | 50 | 51 | 53 | 54 | 56 | 59 | 61 | 60 | 60 | 59 | 57 | 56 | 54 | 54 | 53 | 53 | 52 | 54.0833 | 10.9167 | 0
1979 | 10 | 24 | 1979-10-24 | 52 | 51 | 53 | 54 | 56 | 56 | 55 | 55 | 55 | 55 | 55 | 55 | 55 | 55 | 56 | 58 | 59 | 59 | 58 | 58 | 58 | 57 | 57 | 57 | 55.7917 | 9.2083 | 0
1979 | 10 | 25 | 1979-10-25 | 56 | 56 | 56 | 55 | 55 | 54 | 54 | 53 | 54 | 54 | 55 | 55 | 56 | 56 | 56 | 57 | 57 | 56 | 56 | 55 | 55 | 54 | 54 | 54 | 55.125 | 9.875 | 0
1979 | 10 | 26 | 1979-10-26 | 53 | 53 | 53 | 53 | 53 | 53 | 52 | 52 | 53 | 54 | 55 | 56 | 57 | 58 | 58 | 57 | 57 | 56 | 56 | 55 | 54 | 52 | 51 | 51 | 54.25 | 10.75 | 0
1979 | 10 | 27 | 1979-10-27 | 51 | 51 | 51 | 51 | 51 | 50 | 48 | 47 | 49 | 50 | 52 | 52 | 53 | 53 | 51 | 50 | 48 | 48 | 48 | 48 | 48 | 47 | 47 | 47 | 49.625 | 15.375 | 0
1979 | 10 | 28 | 1979-10-28 | 46 | 46 | 45 | 44 | 44 | 45 | 45 | 46 | 46 | 47 | 49 | 50 | 52 | 52 | 53 | 53 | 52 | 51 | 50 | 48 | 47 | 45 | 45 | 44 | 47.7083 | 17.2917 | 0
1979 | 10 | 29 | 1979-10-29 | 44 | 44 | 44 | 44 | 44 | 43 | 43 | 45 | 47 | 49 | 50 | 51 | 52 | 51 | 51 | 50 | 49 | 47 | 46 | 46 | 46 | 46 | 46 | 46 | 46.8333 | 18.1667 | 0
1979 | 10 | 30 | 1979-10-30 | 46 | 46 | 45 | 45 | 45 | 44 | 44 | 45 | 47 | 48 | 49 | 50 | 51 | 52 | 52 | 53 | 52 | 51 | 50 | 49 | 47 | 46 | 46 | 45 | 47.8333 | 17.1667 | 0
1979 | 10 | 31 | 1979-10-31 | 45 | 45 | 44 | 44 | 43 | 43 | 42 | 44 | 47 | 49 | 51 | 53 | 55 | 54 | 54 | 53 | 51 | 49 | 47 | 46 | 45 | 44 | 43 | 43 | 47.25 | 17.75 | 0
1979 | 11 | 1 | 1979-11-01 | 42 | 41 | 40 | 39 | 37 | 36 | 34 | 37 | 40 | 43 | 46 | 50 | 53 | 54 | 54 | 55 | 54 | 53 | 52 | 52 | 51 | 51 | 51 | 50 | 46.4583 | 18.5417 | 0
1979 | 11 | 2 | 1979-11-02 | 50 | 50 | 51 | 51 | 51 | 50 | 50 | 51 | 51 | 52 | 53 | 54 | 55 | 55 | 55 | 55 | 54 | 52 | 51 | 51 | 50 | 50 | 49 | 49 | 51.6667 | 13.3333 | 0
1979 | 11 | 3 | 1979-11-03 | 48 | 48 | 47 | 47 | 48 | 48 | 49 | 50 | 50 | 51 | 53 | 54 | 56 | 56 | 56 | 56 | 55 | 55 | 54 | 53 | 52 | 51 | 51 | 50 | 51.5833 | 13.4167 | 0
1979 | 11 | 4 | 1979-11-04 | 50 | 50 | 49 | 49 | 49 | 48 | 48 | 49 | 50 | 51 | 52 | 52 | 53 | 53 | 53 | 53 | 52 | 52 | 51 | 51 | 50 | 50 | 50 | 50 | 50.625 | 14.375 | 0
1979 | 11 | 5 | 1979-11-05 | 50 | 50 | 50 | 50 | 50 | 50 | 50 | 50 | 50 | 50 | 52 | 54 | 56 | 56 | 55 | 55 | 54 | 54 | 53 | 52 | 52 | 51 | 51 | 52 | 51.9583 | 13.0417 | 0
1979 | 11 | 6 | 1979-11-06 | 52 | 51 | 50 | 49 | 48 | 48 | 47 | 50 | 52 | 55 | 57 | 59 | 61 | 60 | 58 | 57 | 55 | 53 | 51 | 51 | 50 | 50 | 49 | 49 | 52.5833 | 12.4167 | 0
1979 | 11 | 7 | 1979-11-07 | 48 | 47 | 47 | 46 | 46 | 46 | 46 | 48 | 49 | 51 | 53 | 54 | 56 | 56 | 55 | 55 | 53 | 50 | 48 | 48 | 47 | 47 | 46 | 45 | 49.4583 | 15.5417 | 0
1979 | 11 | 8 | 1979-11-08 | 44 | 42 | 40 | 38 | 38 | 38 | 38 | 39 | 41 | 42 | 44 | 45 | 47 | 47 | 47 | 47 | 46 | 44 | 43 | 43 | 42 | 42 | 41 | 39 | 42.375 | 22.625 | 0
1979 | 11 | 9 | 1979-11-09 | 38 | 38 | 38 | 38 | 37 | 35 | 34 | 36 | 37 | 39 | 40 | 41 | 42 | 43 | 45 | 46 | 45 | 45 | 44 | 44 | 45 | 45 | 45 | 46 | 41.0833 | 23.9167 | 0
1979 | 11 | 10 | 1979-11-10 | 46 | 45 | 45 | 44 | 44 | 45 | 45 | 45 | 45 | 45 | 46 | 48 | 49 | 48 | 48 | 47 | 46 | 45 | 44 | 43 | 43 | 42 | 41 | 39 | 44.9167 | 20.0833 | 0
1979 | 11 | 11 | 1979-11-11 | 38 | 38 | 38 | 38 | 38 | 38 | 38 | 38 | 37 | 37 | 39 | 42 | 44 | 44 | 45 | 45 | 43 | 41 | 39 | 39 | 39 | 39 | 39 | 38 | 39.75 | 25.25 | 0
1979 | 11 | 12 | 1979-11-12 | 38 | 38 | 37 | 37 | 36 | 36 | 35 | 35 | 36 | 36 | 37 | 39 | 40 | 39 | 39 | 38 | 38 | 37 | 37 | 37 | 38 | 38 | 38 | 37 | 37.3333 | 27.6667 | 0
1979 | 11 | 13 | 1979-11-13 | 37 | 36 | 36 | 35 | 35 | 35 | 35 | 36 | 36 | 37 | 39 | 40 | 42 | 42 | 41 | 41 | 41 | 40 | 40 | 39 | 39 | 38 | 37 | 37 | 38.0833 | 26.9167 | 0
1979 | 11 | 14 | 1979-11-14 | 36 | 36 | 36 | 36 | 35 | 33 | 32 | 33 | 35 | 36 | 38 | 39 | 41 | 43 | 44 | 46 | 45 | 45 | 44 | 47 | 49 | 52 | 49 | 47 | 40.7083 | 24.2917 | 0
1979 | 11 | 15 | 1979-11-15 | 44 | 42 | 41 | 39 | 39 | 38 | 38 | 40 | 43 | 45 | 47 | 48 | 50 | 50 | 51 | 51 | 50 | 50 | 49 | 49 | 49 | 49 | 49 | 48 | 45.7917 | 19.2083 | 0
1979 | 11 | 16 | 1979-11-16 | 48 | 48 | 47 | 47 | 47 | 46 | 46 | 46 | 45 | 45 | 46 | 48 | 49 | 50 | 50 | 51 | 50 | 50 | 49 | 48 | 48 | 47 | 48 | 48 | 47.7917 | 17.2083 | 0
1979 | 11 | 17 | 1979-11-17 | 49 | 49 | 49 | 49 | 48 | 48 | 47 | 48 | 49 | 50 | 50 | 49 | 49 | 48 | 48 | 47 | 46 | 45 | 44 | 43 | 43 | 42 | 42 | 42 | 46.8333 | 18.1667 | 0
1979 | 11 | 18 | 1979-11-18 | 42 | 42 | 41 | 41 | 40 | 40 | 39 | 40 | 42 | 43 | 44 | 44 | 45 | 45 | 46 | 46 | 44 | 41 | 39 | 39 | 40 | 40 | 40 | 40 | 41.7917 | 23.2083 | 0
1979 | 11 | 19 | 1979-11-19 | 40 | 40 | 40 | 40 | 40 | 41 | 41 | 42 | 44 | 45 | 45 | 46 | 46 | 47 | 47 | 48 | 46 | 43 | 41 | 41 | 40 | 40 | 39 | 37 | 42.4583 | 22.5417 | 0
1979 | 11 | 20 | 1979-11-20 | 36 | 36 | 35 | 35 | 35 | 34 | 34 | 36 | 39 | 41 | 43 | 44 | 46 | 46 | 46 | 46 | 45 | 45 | 44 | 44 | 43 | 43 | 43 | 44 | 40.9583 | 24.0417 | 0
1979 | 11 | 21 | 1979-11-21 | 44 | 44 | 43 | 43 | 41 | 39 | 37 | 40 | 44 | 47 | 49 | 52 | 54 | 53 | 51 | 50 | 49 | 49 | 48 | 48 | 48 | 48 | 48 | 47 | 46.5 | 18.5 | 0
1979 | 11 | 22 | 1979-11-22 | 47 | 46 | 44 | 43 | 43 | 42 | 42 | 42 | 43 | 43 | 43 | 44 | 44 | 43 | 43 | 42 | 42 | 43 | 43 | 44 | 44 | 45 | 44 | 44 | 43.4583 | 21.5417 | 0
1979 | 11 | 23 | 1979-11-23 | 43 | 42 | 42 | 41 | 41 | 42 | 42 | 43 | 43 | 44 | 45 | 45 | 46 | 45 | 43 | 42 | 41 | 40 | 39 | 39 | 40 | 40 | 40 | 39 | 41.9583 | 23.0417 | 0
1979 | 11 | 24 | 1979-11-24 | 39 | 40 | 41 | 42 | 42 | 41 | 41 | 41 | 40 | 40 | 40 | 39 | 39 | 39 | 38 | 38 | 39 | 40 | 41 | 40 | 40 | 39 | 39 | 38 | 39.8333 | 25.1667 | 0
1979 | 11 | 25 | 1979-11-25 | 38 | 38 | 38 | 38 | 38 | 39 | 39 | 39 | 40 | 40 | 41 | 41 | 42 | 42 | 41 | 41 | 40 | 40 | 39 | 38 | 38 | 37 | 37 | 36 | 39.1667 | 25.8333 | 0
1979 | 11 | 26 | 1979-11-26 | 36 | 36 | 36 | 36 | 35 | 35 | 34 | 35 | 36 | 37 | 38 | 39 | 40 | 40 | 39 | 39 | 39 | 38 | 38 | 37 | 36 | 35 | 35 | 34 | 36.7917 | 28.2083 | 0
1979 | 11 | 27 | 1979-11-27 | 34 | 33 | 33 | 32 | 31 | 30 | 29 | 31 | 32 | 34 | 36 | 37 | 39 | 40 | 41 | 42 | 41 | 39 | 38 | 40 | 41 | 43 | 43 | 43 | 36.75 | 28.25 | 0
1979 | 11 | 28 | 1979-11-28 | 43 | 43 | 43 | 43 | 43 | 43 | 43 | 44 | 44 | 45 | 46 | 47 | 48 | 47 | 45 | 44 | 44 | 43 | 43 | 43 | 42 | 42 | 42 | 42 | 43.8333 | 21.1667 | 0
1979 | 11 | 29 | 1979-11-29 | 42 | 42 | 43 | 43 | 43 | 43 | 43 | 43 | 44 | 44 | 45 | 45 | 46 | 45 | 45 | 44 | 43 | 43 | 42 | 41 | 41 | 40 | 40 | 40 | 42.9167 | 22.0833 | 0
1979 | 11 | 30 | 1979-11-30 | 40 | 39 | 39 | 38 | 38 | 39 | 39 | 40 | 40 | 41 | 42 | 44 | 45 | 45 | 45 | 45 | 44 | 43 | 42 | 42 | 41 | 41 | 41 | 40 | 41.375 | 23.625 | 0
1979 | 12 | 1 | 1979-12-01 | 40 | 40 | 39 | 39 | 39 | 39 | 39 | 39 | 38 | 38 | 38 | 38 | 38 | 38 | 37 | 37 | 37 | 38 | 38 | 39 | 39 | 40 | 42 | 45 | 38.9167 | 26.0833 | 0
1979 | 12 | 2 | 1979-12-02 | 47 | 47 | 46 | 46 | 45 | 45 | 44 | 45 | 45 | 46 | 47 | 47 | 48 | 48 | 47 | 47 | 46 | 46 | 45 | 44 | 44 | 43 | 43 | 44 | 45.625 | 19.375 | 0
1979 | 12 | 3 | 1979-12-03 | 44 | 43 | 42 | 41 | 42 | 42 | 43 | 43 | 43 | 43 | 45 | 47 | 49 | 49 | 48 | 48 | 49 | 49 | 50 | 52 | 53 | 55 | 55 | 54 | 47.0417 | 17.9583 | 0
1979 | 12 | 4 | 1979-12-04 | 54 | 52 | 51 | 49 | 49 | 48 | 48 | 49 | 49 | 50 | 51 | 51 | 52 | 51 | 50 | 49 | 48 | 46 | 45 | 45 | 44 | 44 | 44 | 45 | 48.5 | 16.5 | 0
1979 | 12 | 5 | 1979-12-05 | 45 | 45 | 44 | 44 | 44 | 44 | 44 | 44 | 45 | 45 | 46 | 46 | 47 | 47 | 46 | 46 | 46 | 46 | 46 | 46 | 46 | 46 | 46 | 47 | 45.4583 | 19.5417 | 0
1979 | 12 | 6 | 1979-12-06 | 47 | 47 | 47 | 47 | 47 | 47 | 47 | 47 | 48 | 48 | 48 | 49 | 49 | 49 | 50 | 50 | 50 | 49 | 49 | 49 | 48 | 48 | 48 | 48 | 48.1667 | 16.8333 | 0
1979 | 12 | 7 | 1979-12-07 | 48 | 48 | 47 | 47 | 47 | 46 | 46 | 47 | 47 | 48 | 48 | 49 | 49 | 48 | 48 | 47 | 47 | 47 | 47 | 47 | 46 | 46 | 45 | 45 | 47.0833 | 17.9167 | 0
1979 | 12 | 8 | 1979-12-08 | 44 | 44 | 43 | 43 | 42 | 40 | 39 | 40 | 42 | 43 | 44 | 44 | 45 | 45 | 46 | 46 | 45 | 45 | 44 | 44 | 45 | 45 | 45 | 45 | 43.6667 | 21.3333 | 0
1979 | 12 | 9 | 1979-12-09 | 45 | 45 | 44 | 44 | 45 | 46 | 47 | 48 | 50 | 51 | 51 | 51 | 51 | 50 | 50 | 49 | 47 | 46 | 44 | 43 | 41 | 40 | 39 | 38 | 46.0417 | 18.9583 | 0
1979 | 12 | 10 | 1979-12-10 | 37 | 36 | 36 | 35 | 35 | 35 | 35 | 36 | 37 | 38 | 39 | 40 | 41 | 41 | 41 | 41 | 39 | 38 | 36 | 35 | 34 | 33 | 33 | 32 | 36.7917 | 28.2083 | 0
1979 | 12 | 11 | 1979-12-11 | 32 | 32 | 32 | 32 | 32 | 33 | 33 | 34 | 36 | 37 | 38 | 40 | 41 | 41 | 41 | 41 | 41 | 40 | 40 | 41 | 41 | 42 | 43 | 43 | 37.75 | 27.25 | 0
1979 | 12 | 12 | 1979-12-12 | 44 | 42 | 41 | 39 | 39 | 40 | 40 | 40 | 41 | 41 | 42 | 44 | 45 | 44 | 44 | 43 | 42 | 42 | 41 | 41 | 42 | 42 | 42 | 42 | 41.7917 | 23.2083 | 0
1979 | 12 | 13 | 1979-12-13 | 42 | 41 | 41 | 40 | 41 | 43 | 44 | 45 | 45 | 46 | 46 | 47 | 47 | 47 | 48 | 48 | 48 | 49 | 49 | 49 | 49 | 49 | 49 | 48 | 45.875 | 19.125 | 0
1979 | 12 | 14 | 1979-12-14 | 48 | 48 | 48 | 48 | 48 | 48 | 48 | 48 | 47 | 47 | 48 | 48 | 49 | 49 | 49 | 49 | 49 | 50 | 50 | 48 | 46 | 44 | 43 | 41 | 47.5417 | 17.4583 | 0
1979 | 12 | 15 | 1979-12-15 | 40 | 39 | 38 | 37 | 37 | 37 | 37 | 35 | 34 | 32 | 32 | 33 | 33 | 33 | 32 | 32 | 32 | 32 | 32 | 32 | 33 | 33 | 34 | 34 | 34.2917 | 30.7083 | 0
1979 | 12 | 16 | 1979-12-16 | 35 | 36 | 36 | 37 | 37 | 36 | 36 | 36 | 37 | 37 | 38 | 38 | 39 | 39 | 39 | 39 | 41 | 42 | 44 | 43 | 43 | 42 | 42 | 43 | 38.9583 | 26.0417 | 0
1979 | 12 | 17 | 1979-12-17 | 43 | 43 | 43 | 43 | 44 | 44 | 45 | 47 | 50 | 52 | 52 | 52 | 52 | 52 | 53 | 53 | 53 | 53 | 53 | 53 | 53 | 53 | 53 | 52 | 49.625 | 15.375 | 0
1979 | 12 | 18 | 1979-12-18 | 52 | 52 | 51 | 51 | 51 | 52 | 52 | 52 | 51 | 51 | 51 | 51 | 51 | 51 | 51 | 51 | 51 | 51 | 51 | 51 | 51 | 51 | 51 | 51 | 51.2083 | 13.7917 | 0
1979 | 12 | 19 | 1979-12-19 | 51 | 51 | 51 | 51 | 51 | 50 | 50 | 50 | 51 | 51 | 51 | 51 | 51 | 51 | 50 | 50 | 50 | 50 | 50 | 50 | 49 | 49 | 49 | 48 | 50.25 | 14.75 | 0
1979 | 12 | 20 | 1979-12-20 | 48 | 48 | 48 | 48 | 48 | 47 | 47 | 47 | 47 | 47 | 47 | 48 | 48 | 49 | 50 | 51 | 50 | 50 | 49 | 49 | 48 | 48 | 47 | 47 | 48.1667 | 16.8333 | 0
1979 | 12 | 21 | 1979-12-21 | 46 | 46 | 46 | 46 | 46 | 46 | 46 | 46 | 45 | 45 | 45 | 45 | 45 | 44 | 44 | 43 | 42 | 41 | 40 | 39 | 39 | 38 | 38 | 37 | 43.25 | 21.75 | 0
1979 | 12 | 22 | 1979-12-22 | 37 | 37 | 36 | 36 | 35 | 35 | 34 | 35 | 36 | 37 | 38 | 40 | 41 | 41 | 40 | 40 | 39 | 38 | 37 | 37 | 36 | 36 | 38 | 39 | 37.4167 | 27.5833 | 0
1979 | 12 | 23 | 1979-12-23 | 41 | 41 | 41 | 41 | 41 | 42 | 42 | 42 | 41 | 41 | 40 | 39 | 38 | 38 | 38 | 38 | 39 | 40 | 41 | 41 | 42 | 42 | 42 | 41 | 40.5 | 24.5 | 0
1979 | 12 | 24 | 1979-12-24 | 41 | 42 | 42 | 43 | 43 | 44 | 44 | 45 | 47 | 48 | 49 | 51 | 52 | 52 | 51 | 51 | 50 | 50 | 49 | 48 | 47 | 46 | 45 | 43 | 46.7917 | 18.2083 | 0
1979 | 12 | 25 | 1979-12-25 | 42 | 42 | 42 | 42 | 42 | 41 | 41 | 42 | 43 | 44 | 46 | 48 | 50 | 49 | 49 | 48 | 47 | 47 | 46 | 46 | 46 | 46 | 46 | 45 | 45 | 20 | 0
1979 | 12 | 26 | 1979-12-26 | 45 | 45 | 46 | 46 | 46 | 45 | 45 | 45 | 46 | 46 | 47 | 49 | 50 | 50 | 49 | 49 | 48 | 48 | 47 | 45 | 44 | 42 | 42 | 42 | 46.125 | 18.875 | 0
1979 | 12 | 27 | 1979-12-27 | 42 | 40 | 39 | 37 | 37 | 36 | 36 | 37 | 38 | 39 | 42 | 44 | 47 | 47 | 48 | 48 | 48 | 48 | 48 | 48 | 47 | 47 | 46 | 46 | 43.125 | 21.875 | 0
1979 | 12 | 28 | 1979-12-28 | 45 | 43 | 41 | 39 | 39 | 39 | 39 | 39 | 39 | 39 | 41 | 42 | 44 | 44 | 43 | 43 | 43 | 44 | 44 | 44 | 43 | 43 | 43 | 44 | 41.9583 | 23.0417 | 0
1979 | 12 | 29 | 1979-12-29 | 44 | 44 | 44 | 44 | 43 | 42 | 41 | 41 | 42 | 42 | 44 | 45 | 47 | 47 | 47 | 47 | 47 | 46 | 46 | 46 | 46 | 46 | 46 | 46 | 44.7083 | 20.2917 | 0
1979 | 12 | 30 | 1979-12-30 | 46 | 46 | 46 | 46 | 47 | 47 | 48 | 47 | 47 | 46 | 46 | 45 | 45 | 44 | 44 | 43 | 44 | 44 | 45 | 45 | 46 | 46 | 47 | 47 | 45.7083 | 19.2917 | 0
1979 | 12 | 31 | 1979-12-31 | 48 | 48 | 47 | 47 | 47 | 46 | 46 | 47 | 48 | 49 | 50 | 52 | 53 | 52 | 51 | 50 | 49 | 49 | 48 | 47 | 45 | 44 | 44 | 45 | 48 | 17 | 0
1980 | 1 | 1 | 1980-01-01 | 45 | 46 | 47 | 48 | 48 | 47 | 47 | 47 | 48 | 48 | 49 | 49 | 50 | 50 | 49 | 49 | 48 | 48 | 47 | 47 | 47 | 47 | 46 | 46 | 47.625 | 17.375 | 0
1980 | 1 | 2 | 1980-01-02 | 45 | 44 | 43 | 42 | 42 | 42 | 42 | 43 | 43 | 44 | 44 | 44 | 44 | 44 | 44 | 44 | 44 | 43 | 43 | 41 | 40 | 38 | 38 | 38 | 42.4583 | 22.5417 | 0
1980 | 1 | 3 | 1980-01-03 | 38 | 37 | 37 | 36 | 36 | 35 | 35 | 36 | 37 | 38 | 40 | 42 | 44 | 44 | 44 | 44 | 43 | 41 | 40 | 40 | 39 | 39 | 39 | 38 | 39.25 | 25.75 | 0
1980 | 1 | 4 | 1980-01-04 | 38 | 37 | 35 | 34 | 35 | 35 | 36 | 37 | 37 | 38 | 39 | 39 | 40 | 39 | 39 | 38 | 38 | 37 | 37 | 37 | 37 | 37 | 37 | 36 | 37.1667 | 27.8333 | 0
1980 | 1 | 5 | 1980-01-05 | 36 | 36 | 37 | 37 | 36 | 34 | 33 | 33 | 33 | 33 | 34 | 36 | 37 | 37 | 37 | 37 | 36 | 36 | 35 | 35 | 34 | 34 | 32 | 31 | 34.9583 | 30.0417 | 0
1980 | 1 | 6 | 1980-01-06 | 29 | 28 | 28 | 27 | 27 | 27 | 27 | 28 | 28 | 29 | 30 | 32 | 33 | 33 | 34 | 34 | 33 | 31 | 30 | 30 | 29 | 29 | 28 | 27 | 29.625 | 35.375 | 0
1980 | 1 | 7 | 1980-01-07 | 26 | 26 | 25 | 25 | 25 | 25 | 25 | 25 | 26 | 26 | 27 | 28 | 29 | 29 | 28 | 28 | 28 | 29 | 29 | 29 | 29 | 29 | 29 | 28 | 27.2083 | 37.7917 | 0
1980 | 1 | 8 | 1980-01-08 | 28 | 28 | 28 | 28 | 28 | 29 | 29 | 29 | 28 | 28 | 28 | 27 | 27 | 27 | 27 | 27 | 27 | 26 | 26 | 26 | 27 | 27 | 27 | 26 | 27.4167 | 37.5833 | 0
1980 | 1 | 9 | 1980-01-09 | 26 | 26 | 27 | 27 | 27 | 27 | 27 | 28 | 28 | 29 | 29 | 30 | 30 | 30 | 31 | 31 | 30 | 30 | 29 | 29 | 30 | 30 | 30 | 29 | 28.75 | 36.25 | 0
1980 | 1 | 10 | 1980-01-10 | 29 | 30 | 30 | 31 | 31 | 30 | 30 | 30 | 29 | 29 | 30 | 31 | 32 | 33 | 35 | 36 | 36 | 37 | 37 | 37 | 37 | 37 | 37 | 38 | 33 | 32 | 0
1980 | 1 | 11 | 1980-01-11 | 38 | 37 | 37 | 36 | 36 | 37 | 37 | 37 | 38 | 38 | 38 | 38 | 38 | 37 | 36 | 35 | 35 | 35 | 35 | 36 | 36 | 37 | 40 | 44 | 37.125 | 27.875 | 0
1980 | 1 | 12 | 1980-01-12 | 47 | 48 | 48 | 49 | 49 | 48 | 48 | 49 | 49 | 50 | 48 | 47 | 45 | 44 | 44 | 43 | 41 | 40 | 38 | 38 | 37 | 37 | 36 | 36 | 44.125 | 20.875 | 0
1980 | 1 | 13 | 1980-01-13 | 35 | 36 | 36 | 37 | 36 | 36 | 35 | 35 | 36 | 36 | 36 | 37 | 37 | 37 | 38 | 38 | 38 | 38 | 38 | 38 | 38 | 38 | 38 | 39 | 36.9167 | 28.0833 | 0
1980 | 1 | 14 | 1980-01-14 | 39 | 39 | 39 | 39 | 39 | 39 | 39 | 39 | 39 | 39 | 39 | 40 | 40 | 40 | 40 | 40 | 41 | 41 | 42 | 42 | 42 | 42 | 42 | 43 | 40.1667 | 24.8333 | 0
1980 | 1 | 15 | 1980-01-15 | 43 | 43 | 42 | 42 | 41 | 40 | 39 | 39 | 40 | 40 | 41 | 42 | 43 | 43 | 42 | 42 | 42 | 42 | 42 | 42 | 42 | 42 | 42 | 42 | 41.5833 | 23.4167 | 0
1980 | 1 | 16 | 1980-01-16 | 42 | 42 | 42 | 42 | 42 | 42 | 42 | 42 | 43 | 43 | 43 | 44 | 44 | 44 | 44 | 44 | 44 | 43 | 43 | 43 | 43 | 43 | 42 | 40 | 42.75 | 22.25 | 0
1980 | 1 | 17 | 1980-01-17 | 39 | 39 | 39 | 39 | 38 | 38 | 37 | 37 | 38 | 38 | 39 | 39 | 40 | 39 | 39 | 38 | 38 | 37 | 37 | 36 | 35 | 34 | 33 | 32 | 37.4167 | 27.5833 | 0
1980 | 1 | 18 | 1980-01-18 | 31 | 30 | 30 | 29 | 29 | 28 | 28 | 29 | 30 | 31 | 32 | 34 | 35 | 36 | 36 | 37 | 36 | 35 | 34 | 33 | 32 | 31 | 31 | 31 | 32 | 33 | 0
1980 | 1 | 19 | 1980-01-19 | 31 | 30 | 30 | 29 | 29 | 28 | 28 | 30 | 33 | 35 | 37 | 40 | 42 | 42 | 42 | 42 | 41 | 41 | 40 | 39 | 38 | 37 | 36 | 35 | 35.625 | 29.375 | 0
1980 | 1 | 20 | 1980-01-20 | 34 | 34 | 34 | 34 | 34 | 33 | 33 | 34 | 35 | 36 | 37 | 38 | 39 | 39 | 40 | 40 | 39 | 39 | 38 | 38 | 38 | 38 | 38 | 37 | 36.625 | 28.375 | 0
1980 | 1 | 21 | 1980-01-21 | 37 | 36 | 35 | 34 | 34 | 33 | 33 | 34 | 36 | 37 | 40 | 42 | 45 | 45 | 45 | 45 | 44 | 42 | 41 | 40 | 40 | 39 | 38 | 38 | 38.875 | 26.125 | 0
1980 | 1 | 22 | 1980-01-22 | 37 | 36 | 34 | 33 | 34 | 34 | 35 | 36 | 37 | 38 | 41 | 43 | 46 | 47 | 47 | 48 | 45 | 43 | 40 | 40 | 41 | 41 | 40 | 38 | 39.75 | 25.25 | 0
1980 | 1 | 23 | 1980-01-23 | 37 | 36 | 35 | 34 | 34 | 35 | 35 | 36 | 37 | 38 | 39 | 40 | 41 | 40 | 40 | 39 | 38 | 38 | 37 | 38 | 38 | 39 | 38 | 38 | 37.5 | 27.5 | 0
1980 | 1 | 24 | 1980-01-24 | 37 | 37 | 38 | 38 | 39 | 39 | 40 | 40 | 41 | 41 | 41 | 42 | 42 | 42 | 42 | 42 | 42 | 42 | 42 | 41 | 40 | 39 | 39 | 40 | 40.25 | 24.75 | 0
1980 | 1 | 25 | 1980-01-25 | 40 | 39 | 38 | 37 | 37 | 37 | 37 | 37 | 36 | 36 | 36 | 37 | 37 | 37 | 36 | 36 | 36 | 35 | 35 | 35 | 34 | 34 | 33 | 33 | 36.1667 | 28.8333 | 0
1980 | 1 | 26 | 1980-01-26 | 32 | 31 | 31 | 30 | 29 | 28 | 27 | 28 | 28 | 29 | 29 | 30 | 30 | 30 | 29 | 29 | 27 | 25 | 23 | 23 | 22 | 22 | 22 | 21 | 27.2917 | 37.7083 | 0
1980 | 1 | 27 | 1980-01-27 | 21 | 21 | 20 | 20 | 20 | 20 | 20 | 21 | 23 | 24 | 25 | 27 | 28 | 28 | 29 | 29 | 28 | 27 | 26 | 25 | 24 | 23 | 23 | 22 | 23.9167 | 41.0833 | 0
1980 | 1 | 28 | 1980-01-28 | 22 | 21 | 21 | 20 | 20 | 20 | 20 | 21 | 23 | 24 | 26 | 27 | 29 | 29 | 29 | 29 | 28 | 26 | 25 | 24 | 23 | 22 | 21 | 21 | 23.7917 | 41.2083 | 0
1980 | 1 | 29 | 1980-01-29 | 20 | 19 | 19 | 18 | 18 | 18 | 18 | 19 | 21 | 22 | 24 | 26 | 28 | 29 | 29 | 30 | 29 | 27 | 26 | 26 | 25 | 25 | 24 | 24 | 23.5 | 41.5 | 0
1980 | 1 | 30 | 1980-01-30 | 23 | 23 | 23 | 23 | 23 | 24 | 24 | 25 | 27 | 28 | 31 | 34 | 37 | 37 | 36 | 36 | 35 | 34 | 33 | 33 | 33 | 33 | 33 | 34 | 30.0833 | 34.9167 | 0
1980 | 1 | 31 | 1980-01-31 | 34 | 34 | 34 | 34 | 35 | 35 | 36 | 36 | 37 | 37 | 37 | 37 | 37 | 36 | 34 | 33 | 33 | 34 | 34 | 34 | 35 | 35 | 36 | 36 | 35.125 | 29.875 | 0
1980 | 2 | 1 | 1980-02-01 | 37 | 37 | 38 | 38 | 39 | 39 | 40 | 43 | 45 | 48 | 49 | 51 | 52 | 52 | 51 | 51 | 51 | 50 | 50 | 48 | 45 | 43 | 44 | 44 | 45.2083 | 19.7917 | 0
1980 | 2 | 2 | 1980-02-02 | 45 | 45 | 46 | 46 | 46 | 45 | 45 | 46 | 48 | 49 | 49 | 49 | 49 | 50 | 50 | 51 | 50 | 50 | 49 | 49 | 48 | 48 | 47 | 47 | 47.7917 | 17.2083 | 0
1980 | 2 | 3 | 1980-02-03 | 46 | 45 | 45 | 44 | 44 | 44 | 44 | 45 | 46 | 47 | 48 | 50 | 51 | 50 | 49 | 48 | 47 | 47 | 46 | 45 | 45 | 44 | 43 | 41 | 46 | 19 | 0
1980 | 2 | 4 | 1980-02-04 | 40 | 40 | 41 | 41 | 41 | 40 | 40 | 41 | 42 | 43 | 45 | 46 | 48 | 48 | 49 | 49 | 47 | 46 | 44 | 44 | 45 | 45 | 44 | 44 | 43.875 | 21.125 | 0
1980 | 2 | 5 | 1980-02-05 | 43 | 44 | 46 | 47 | 46 | 45 | 44 | 45 | 47 | 48 | 48 | 48 | 48 | 47 | 45 | 44 | 44 | 44 | 44 | 44 | 45 | 45 | 45 | 45 | 45.4583 | 19.5417 | 0
1980 | 2 | 6 | 1980-02-06 | 45 | 45 | 46 | 46 | 46 | 46 | 46 | 45 | 45 | 44 | 45 | 46 | 47 | 47 | 48 | 48 | 47 | 47 | 46 | 46 | 45 | 45 | 45 | 45 | 45.875 | 19.125 | 0
1980 | 2 | 7 | 1980-02-07 | 45 | 45 | 45 | 45 | 45 | 44 | 44 | 45 | 45 | 46 | 46 | 47 | 47 | 47 | 48 | 48 | 46 | 44 | 42 | 42 | 43 | 43 | 42 | 42 | 44.8333 | 20.1667 | 0
1980 | 2 | 8 | 1980-02-08 | 41 | 41 | 40 | 40 | 40 | 39 | 39 | 39 | 38 | 38 | 39 | 41 | 42 | 44 | 45 | 47 | 45 | 42 | 40 | 39 | 39 | 38 | 37 | 35 | 40.3333 | 24.6667 | 0
1980 | 2 | 9 | 1980-02-09 | 34 | 35 | 36 | 37 | 37 | 36 | 36 | 37 | 37 | 38 | 39 | 40 | 41 | 43 | 44 | 46 | 46 | 45 | 45 | 44 | 43 | 42 | 41 | 41 | 40.125 | 24.875 | 0
1980 | 2 | 10 | 1980-02-10 | 40 | 38 | 37 | 35 | 34 | 34 | 33 | 35 | 36 | 38 | 40 | 42 | 44 | 44 | 44 | 44 | 41 | 39 | 36 | 36 | 35 | 35 | 35 | 34 | 37.875 | 27.125 | 0
1980 | 2 | 11 | 1980-02-11 | 34 | 34 | 34 | 34 | 34 | 33 | 33 | 33 | 33 | 33 | 36 | 38 | 41 | 41 | 42 | 42 | 40 | 37 | 35 | 33 | 32 | 30 | 30 | 30 | 35.0833 | 29.9167 | 0
1980 | 2 | 12 | 1980-02-12 | 30 | 30 | 30 | 30 | 30 | 31 | 31 | 32 | 32 | 33 | 35 | 38 | 40 | 40 | 41 | 41 | 40 | 38 | 37 | 36 | 35 | 34 | 34 | 34 | 34.6667 | 30.3333 | 0
1980 | 2 | 13 | 1980-02-13 | 34 | 34 | 33 | 33 | 33 | 34 | 34 | 35 | 36 | 37 | 38 | 40 | 41 | 41 | 42 | 42 | 42 | 41 | 41 | 41 | 40 | 40 | 39 | 39 | 37.9167 | 27.0833 | 0
1980 | 2 | 14 | 1980-02-14 | 38 | 37 | 36 | 35 | 34 | 34 | 33 | 33 | 33 | 33 | 33 | 32 | 32 | 32 | 32 | 32 | 31 | 29 | 28 | 29 | 29 | 30 | 29 | 28 | 32.1667 | 32.8333 | 0
1980 | 2 | 15 | 1980-02-15 | 27 | 28 | 28 | 29 | 29 | 29 | 29 | 30 | 30 | 31 | 32 | 33 | 34 | 34 | 33 | 33 | 33 | 34 | 34 | 34 | 35 | 35 | 35 | 34 | 31.7917 | 33.2083 | 0
1980 | 2 | 16 | 1980-02-16 | 34 | 34 | 35 | 35 | 35 | 35 | 35 | 36 | 36 | 37 | 39 | 41 | 43 | 44 | 44 | 45 | 44 | 43 | 42 | 42 | 41 | 41 | 41 | 40 | 39.25 | 25.75 | 0
1980 | 2 | 17 | 1980-02-17 | 40 | 39 | 38 | 37 | 37 | 37 | 37 | 38 | 39 | 40 | 41 | 43 | 44 | 45 | 45 | 46 | 46 | 46 | 46 | 46 | 47 | 47 | 47 | 46 | 42.375 | 22.625 | 0
1980 | 2 | 18 | 1980-02-18 | 46 | 46 | 46 | 46 | 46 | 47 | 47 | 47 | 48 | 48 | 48 | 49 | 49 | 49 | 50 | 50 | 50 | 49 | 49 | 49 | 48 | 48 | 48 | 47 | 47.9167 | 17.0833 | 0
1980 | 2 | 19 | 1980-02-19 | 47 | 46 | 45 | 44 | 44 | 45 | 45 | 46 | 48 | 49 | 49 | 50 | 50 | 49 | 49 | 48 | 47 | 46 | 45 | 44 | 44 | 43 | 43 | 43 | 46.2083 | 18.7917 | 0
1980 | 2 | 20 | 1980-02-20 | 43 | 42 | 41 | 40 | 40 | 40 | 40 | 41 | 41 | 42 | 43 | 44 | 45 | 45 | 46 | 46 | 45 | 43 | 42 | 42 | 41 | 41 | 41 | 40 | 42.25 | 22.75 | 0
1980 | 2 | 21 | 1980-02-21 | 40 | 37 | 35 | 32 | 32 | 33 | 33 | 34 | 35 | 36 | 38 | 41 | 43 | 44 | 45 | 46 | 45 | 44 | 43 | 42 | 41 | 40 | 38 | 37 | 38.9167 | 26.0833 | 0
1980 | 2 | 22 | 1980-02-22 | 35 | 35 | 35 | 35 | 35 | 34 | 34 | 36 | 37 | 39 | 42 | 46 | 49 | 50 | 52 | 53 | 50 | 46 | 43 | 42 | 42 | 41 | 40 | 39 | 41.25 | 23.75 | 0
1980 | 2 | 23 | 1980-02-23 | 38 | 38 | 37 | 37 | 37 | 37 | 37 | 40 | 42 | 45 | 48 | 50 | 53 | 54 | 54 | 55 | 54 | 52 | 51 | 50 | 50 | 49 | 50 | 50 | 46.1667 | 18.8333 | 0
1980 | 2 | 24 | 1980-02-24 | 51 | 51 | 51 | 51 | 50 | 49 | 48 | 49 | 49 | 50 | 52 | 55 | 57 | 57 | 56 | 56 | 55 | 54 | 53 | 52 | 52 | 51 | 51 | 51 | 52.125 | 12.875 | 0
1980 | 2 | 25 | 1980-02-25 | 51 | 50 | 49 | 48 | 48 | 48 | 48 | 49 | 50 | 51 | 53 | 54 | 56 | 54 | 53 | 51 | 51 | 50 | 50 | 50 | 50 | 50 | 50 | 49 | 50.5417 | 14.4583 | 0
1980 | 2 | 26 | 1980-02-26 | 49 | 49 | 49 | 49 | 50 | 50 | 51 | 52 | 52 | 53 | 54 | 54 | 55 | 55 | 55 | 55 | 54 | 54 | 53 | 54 | 54 | 55 | 55 | 54 | 52.7083 | 12.2917 | 0
1980 | 2 | 27 | 1980-02-27 | 54 | 53 | 53 | 52 | 52 | 53 | 53 | 53 | 54 | 54 | 54 | 55 | 55 | 55 | 56 | 56 | 56 | 55 | 55 | 54 | 54 | 53 | 52 | 51 | 53.8333 | 11.1667 | 0
1980 | 2 | 28 | 1980-02-28 | 50 | 49 | 49 | 48 | 48 | 47 | 47 | 48 | 48 | 49 | 50 | 50 | 51 | 51 | 51 | 51 | 50 | 48 | 47 | 46 | 46 | 45 | 45 | 46 | 48.3333 | 16.6667 | 0
1980 | 2 | 29 | 1980-02-29 | 46 | 45 | 45 | 44 | 44 | 45 | 45 | 46 | 46 | 47 | 48 | 50 | 51 | 52 | 53 | 54 | 52 | 51 | 49 | 50 | 50 | 51 | 50 | 48 | 48.4167 | 16.5833 | 0
1980 | 3 | 1 | 1980-03-01 | 47 | 48 | 48 | 49 | 47 | 45 | 43 | 46 | 48 | 51 | 54 | 57 | 60 | 59 | 58 | 57 | 55 | 54 | 52 | 51 | 50 | 49 | 50 | 50 | 51.1667 | 13.8333 | 0
1980 | 3 | 2 | 1980-03-02 | 51 | 50 | 50 | 49 | 49 | 49 | 49 | 50 | 51 | 52 | 54 | 55 | 57 | 57 | 58 | 58 | 55 | 52 | 49 | 48 | 46 | 45 | 45 | 46 | 51.0417 | 13.9583 | 0
1980 | 3 | 3 | 1980-03-03 | 46 | 46 | 46 | 46 | 46 | 46 | 46 | 46 | 46 | 46 | 46 | 46 | 46 | 46 | 46 | 46 | 46 | 46 | 46 | 46 | 45 | 45 | 45 | 45 | 45.8333 | 19.1667 | 0
1980 | 3 | 4 | 1980-03-04 | 45 | 45 | 45 | 45 | 45 | 45 | 45 | 45 | 46 | 46 | 47 | 48 | 49 | 49 | 49 | 49 | 48 | 47 | 46 | 45 | 43 | 42 | 42 | 41 | 45.7083 | 19.2917 | 0
1980 | 3 | 5 | 1980-03-05 | 41 | 40 | 40 | 39 | 39 | 39 | 39 | 40 | 41 | 42 | 43 | 43 | 44 | 45 | 45 | 46 | 44 | 41 | 39 | 39 | 39 | 39 | 39 | 38 | 41 | 24 | 0
1980 | 3 | 6 | 1980-03-06 | 38 | 37 | 37 | 36 | 35 | 35 | 34 | 37 | 39 | 42 | 43 | 44 | 45 | 46 | 46 | 47 | 46 | 45 | 44 | 44 | 44 | 44 | 44 | 43 | 41.4583 | 23.5417 | 0
1980 | 3 | 7 | 1980-03-07 | 43 | 43 | 43 | 43 | 43 | 42 | 42 | 43 | 43 | 44 | 45 | 46 | 47 | 48 | 48 | 49 | 48 | 48 | 47 | 47 | 46 | 46 | 45 | 45 | 45.1667 | 19.8333 | 0
1980 | 3 | 8 | 1980-03-08 | 44 | 43 | 43 | 42 | 42 | 42 | 42 | 43 | 44 | 45 | 46 | 48 | 49 | 49 | 50 | 50 | 49 | 48 | 47 | 46 | 46 | 45 | 44 | 44 | 45.4583 | 19.5417 | 0
1980 | 3 | 9 | 1980-03-09 | 43 | 43 | 43 | 43 | 43 | 43 | 43 | 43 | 44 | 44 | 45 | 45 | 46 | 46 | 46 | 46 | 46 | 45 | 45 | 45 | 45 | 45 | 45 | 45 | 44.4583 | 20.5417 | 0
1980 | 3 | 10 | 1980-03-10 | 45 | 45 | 46 | 46 | 46 | 45 | 45 | 46 | 47 | 48 | 48 | 49 | 49 | 49 | 48 | 48 | 48 | 47 | 47 | 46 | 45 | 44 | 43 | 41 | 46.2917 | 18.7083 | 0
1980 | 3 | 11 | 1980-03-11 | 40 | 39 | 39 | 38 | 38 | 38 | 38 | 38 | 39 | 39 | 41 | 42 | 44 | 44 | 44 | 44 | 42 | 41 | 39 | 39 | 40 | 40 | 39 | 39 | 40.1667 | 24.8333 | 0
1980 | 3 | 12 | 1980-03-12 | 38 | 38 | 38 | 38 | 38 | 37 | 37 | 38 | 39 | 40 | 41 | 41 | 42 | 41 | 41 | 40 | 41 | 43 | 44 | 43 | 42 | 41 | 41 | 41 | 40.125 | 24.875 | 0
1980 | 3 | 13 | 1980-03-13 | 41 | 41 | 40 | 40 | 40 | 39 | 39 | 40 | 42 | 43 | 42 | 41 | 40 | 41 | 41 | 42 | 40 | 39 | 37 | 37 | 38 | 38 | 38 | 37 | 39.8333 | 25.1667 | 0
1980 | 3 | 14 | 1980-03-14 | 37 | 37 | 36 | 36 | 36 | 35 | 35 | 37 | 38 | 40 | 41 | 42 | 43 | 42 | 40 | 39 | 38 | 37 | 36 | 36 | 35 | 35 | 35 | 35 | 37.5417 | 27.4583 | 0
1980 | 3 | 15 | 1980-03-15 | 35 | 35 | 35 | 35 | 35 | 36 | 36 | 36 | 37 | 37 | 38 | 40 | 41 | 41 | 41 | 41 | 40 | 39 | 38 | 38 | 37 | 37 | 37 | 36 | 37.5417 | 27.4583 | 0
1980 | 3 | 16 | 1980-03-16 | 36 | 35 | 35 | 34 | 35 | 35 | 36 | 38 | 39 | 41 | 42 | 43 | 44 | 45 | 46 | 47 | 46 | 44 | 43 | 42 | 42 | 41 | 41 | 42 | 40.5 | 24.5 | 0
1980 | 3 | 17 | 1980-03-17 | 42 | 42 | 42 | 42 | 42 | 42 | 42 | 43 | 45 | 46 | 48 | 49 | 51 | 50 | 48 | 47 | 44 | 41 | 38 | 38 | 38 | 38 | 39 | 39 | 43.1667 | 21.8333 | 0
1980 | 3 | 18 | 1980-03-18 | 40 | 39 | 39 | 38 | 38 | 39 | 39 | 41 | 42 | 44 | 45 | 45 | 46 | 46 | 46 | 46 | 46 | 45 | 45 | 45 | 44 | 44 | 44 | 44 | 42.9167 | 22.0833 | 0
1980 | 3 | 19 | 1980-03-19 | 44 | 44 | 44 | 44 | 44 | 43 | 43 | 44 | 44 | 45 | 46 | 46 | 47 | 48 | 48 | 49 | 48 | 48 | 47 | 46 | 46 | 45 | 44 | 44 | 45.4583 | 19.5417 | 0
1980 | 3 | 20 | 1980-03-20 | 43 | 43 | 43 | 43 | 43 | 43 | 43 | 44 | 45 | 46 | 47 | 47 | 48 | 49 | 50 | 51 | 50 | 49 | 48 | 47 | 47 | 46 | 46 | 46 | 46.125 | 18.875 | 0
1980 | 3 | 21 | 1980-03-21 | 46 | 45 | 44 | 43 | 43 | 43 | 43 | 44 | 45 | 46 | 47 | 47 | 48 | 49 | 50 | 51 | 49 | 48 | 46 | 46 | 46 | 46 | 45 | 43 | 45.9583 | 19.0417 | 0
1980 | 3 | 22 | 1980-03-22 | 42 | 41 | 41 | 40 | 40 | 41 | 41 | 42 | 43 | 44 | 45 | 47 | 48 | 48 | 48 | 48 | 47 | 46 | 45 | 44 | 43 | 42 | 42 | 42 | 43.75 | 21.25 | 0
1980 | 3 | 23 | 1980-03-23 | 42 | 41 | 39 | 38 | 38 | 37 | 37 | 40 | 43 | 46 | 47 | 48 | 49 | 49 | 50 | 50 | 48 | 47 | 45 | 43 | 42 | 40 | 40 | 40 | 43.2917 | 21.7083 | 0
1980 | 3 | 24 | 1980-03-24 | 40 | 40 | 40 | 40 | 39 | 39 | 38 | 39 | 41 | 42 | 44 | 46 | 48 | 49 | 49 | 50 | 49 | 48 | 47 | 46 | 45 | 44 | 43 | 42 | 43.6667 | 21.3333 | 0
1980 | 3 | 25 | 1980-03-25 | 41 | 40 | 39 | 38 | 38 | 37 | 37 | 40 | 44 | 47 | 49 | 50 | 52 | 53 | 53 | 54 | 53 | 51 | 50 | 49 | 48 | 47 | 46 | 46 | 45.9167 | 19.0833 | 0
1980 | 3 | 26 | 1980-03-26 | 45 | 44 | 44 | 43 | 42 | 41 | 40 | 40 | 41 | 41 | 42 | 44 | 45 | 47 | 48 | 50 | 48 | 45 | 43 | 43 | 42 | 42 | 41 | 41 | 43.4167 | 21.5833 | 0
1980 | 3 | 27 | 1980-03-27 | 40 | 39 | 38 | 37 | 38 | 38 | 39 | 41 | 42 | 44 | 46 | 49 | 51 | 51 | 52 | 52 | 51 | 49 | 48 | 47 | 45 | 44 | 44 | 43 | 44.5 | 20.5 | 0
1980 | 3 | 28 | 1980-03-28 | 43 | 43 | 42 | 42 | 42 | 43 | 43 | 43 | 43 | 43 | 46 | 48 | 51 | 50 | 50 | 49 | 48 | 48 | 47 | 47 | 47 | 47 | 46 | 46 | 45.7083 | 19.2917 | 0
1980 | 3 | 29 | 1980-03-29 | 45 | 45 | 45 | 45 | 45 | 44 | 44 | 44 | 45 | 45 | 47 | 48 | 50 | 48 | 46 | 44 | 43 | 41 | 40 | 40 | 40 | 40 | 40 | 39 | 43.875 | 21.125 | 0
1980 | 3 | 30 | 1980-03-30 | 39 | 39 | 38 | 38 | 38 | 37 | 37 | 39 | 40 | 42 | 44 | 45 | 47 | 48 | 50 | 51 | 50 | 48 | 47 | 46 | 45 | 44 | 43 | 43 | 43.25 | 21.75 | 0
1980 | 3 | 31 | 1980-03-31 | 42 | 41 | 41 | 40 | 39 | 39 | 38 | 39 | 39 | 40 | 41 | 43 | 44 | 45 | 45 | 46 | 45 | 44 | 43 | 43 | 44 | 44 | 44 | 44 | 42.2083 | 22.7917 | 0
1980 | 4 | 1 | 1980-04-01 | 44 | 43 | 43 | 42 | 42 | 42 | 42 | 43 | 45 | 46 | 48 | 51 | 53 | 54 | 55 | 56 | 54 | 53 | 51 | 50 | 48 | 47 | 45 | 43 | 47.5 | 17.5 | 0
1980 | 4 | 2 | 1980-04-02 | 41 | 40 | 39 | 38 | 39 | 39 | 40 | 43 | 46 | 49 | 52 | 54 | 57 | 58 | 59 | 60 | 58 | 56 | 54 | 53 | 52 | 51 | 50 | 49 | 49.0417 | 15.9583 | 0
1980 | 4 | 3 | 1980-04-03 | 48 | 47 | 46 | 45 | 46 | 47 | 48 | 50 | 53 | 55 | 56 | 57 | 58 | 58 | 59 | 59 | 58 | 56 | 55 | 53 | 52 | 50 | 50 | 49 | 52.2917 | 12.7083 | 0
1980 | 4 | 4 | 1980-04-04 | 49 | 48 | 48 | 47 | 46 | 46 | 45 | 47 | 49 | 51 | 53 | 55 | 57 | 57 | 57 | 57 | 56 | 55 | 54 | 53 | 52 | 51 | 50 | 49 | 51.3333 | 13.6667 | 0
1980 | 4 | 5 | 1980-04-05 | 48 | 48 | 47 | 47 | 47 | 47 | 47 | 49 | 51 | 53 | 53 | 53 | 53 | 53 | 53 | 53 | 51 | 48 | 46 | 45 | 44 | 43 | 43 | 42 | 48.5 | 16.5 | 0
1980 | 4 | 6 | 1980-04-06 | 42 | 40 | 39 | 37 | 37 | 37 | 37 | 39 | 42 | 44 | 44 | 44 | 44 | 44 | 44 | 44 | 42 | 41 | 39 | 39 | 38 | 38 | 38 | 38 | 40.4583 | 24.5417 | 0
1980 | 4 | 7 | 1980-04-07 | 38 | 38 | 37 | 37 | 37 | 38 | 38 | 41 | 43 | 46 | 47 | 49 | 50 | 50 | 50 | 50 | 49 | 49 | 48 | 47 | 46 | 45 | 45 | 44 | 44.25 | 20.75 | 0
1980 | 4 | 8 | 1980-04-08 | 44 | 43 | 43 | 42 | 42 | 43 | 43 | 44 | 46 | 47 | 49 | 52 | 54 | 55 | 56 | 57 | 55 | 54 | 52 | 52 | 51 | 51 | 51 | 50 | 49 | 16 | 0
1980 | 4 | 9 | 1980-04-09 | 50 | 49 | 47 | 46 | 46 | 45 | 45 | 45 | 44 | 44 | 46 | 47 | 49 | 48 | 47 | 46 | 45 | 45 | 44 | 43 | 42 | 41 | 41 | 40 | 45.2083 | 19.7917 | 0
1980 | 4 | 10 | 1980-04-10 | 40 | 40 | 39 | 39 | 40 | 41 | 42 | 43 | 45 | 46 | 48 | 50 | 52 | 52 | 53 | 53 | 52 | 51 | 50 | 49 | 49 | 48 | 46 | 43 | 46.2917 | 18.7083 | 0
1980 | 4 | 11 | 1980-04-11 | 41 | 40 | 40 | 39 | 40 | 41 | 42 | 45 | 48 | 51 | 54 | 58 | 61 | 62 | 62 | 63 | 62 | 62 | 61 | 59 | 58 | 56 | 54 | 52 | 52.125 | 12.875 | 0
1980 | 4 | 12 | 1980-04-12 | 50 | 51 | 51 | 52 | 53 | 53 | 54 | 57 | 59 | 62 | 66 | 69 | 73 | 73 | 74 | 74 | 73 | 71 | 70 | 68 | 67 | 65 | 64 | 63 | 63 | 2 | 0
1980 | 4 | 13 | 1980-04-13 | 62 | 60 | 57 | 55 | 55 | 56 | 56 | 59 | 63 | 66 | 69 | 71 | 74 | 73 | 73 | 72 | 69 | 65 | 62 | 61 | 60 | 59 | 57 | 56 | 62.9167 | 2.0833 | 0
1980 | 4 | 14 | 1980-04-14 | 54 | 54 | 54 | 54 | 52 | 51 | 49 | 50 | 50 | 51 | 53 | 56 | 58 | 56 | 54 | 52 | 51 | 51 | 50 | 50 | 49 | 49 | 48 | 47 | 51.7917 | 13.2083 | 0
1980 | 4 | 15 | 1980-04-15 | 46 | 46 | 45 | 45 | 45 | 45 | 45 | 47 | 49 | 51 | 52 | 53 | 54 | 55 | 55 | 56 | 55 | 54 | 53 | 51 | 49 | 47 | 46 | 45 | 49.5417 | 15.4583 | 0
1980 | 4 | 16 | 1980-04-16 | 44 | 43 | 42 | 41 | 42 | 42 | 43 | 46 | 49 | 52 | 56 | 59 | 63 | 64 | 66 | 67 | 65 | 62 | 60 | 57 | 55 | 52 | 51 | 51 | 53 | 12 | 0
1980 | 4 | 17 | 1980-04-17 | 50 | 49 | 49 | 48 | 47 | 47 | 46 | 47 | 49 | 50 | 52 | 54 | 56 | 55 | 55 | 54 | 54 | 54 | 54 | 53 | 52 | 51 | 51 | 52 | 51.2083 | 13.7917 | 0
1980 | 4 | 18 | 1980-04-18 | 52 | 52 | 52 | 52 | 52 | 51 | 51 | 53 | 55 | 57 | 59 | 60 | 62 | 61 | 61 | 60 | 59 | 57 | 56 | 55 | 54 | 53 | 53 | 54 | 55.4583 | 9.5417 | 0
1980 | 4 | 19 | 1980-04-19 | 54 | 54 | 54 | 54 | 54 | 54 | 54 | 54 | 55 | 55 | 55 | 56 | 56 | 55 | 54 | 53 | 52 | 52 | 51 | 50 | 49 | 48 | 48 | 47 | 52.8333 | 12.1667 | 0
1980 | 4 | 20 | 1980-04-20 | 47 | 47 | 47 | 47 | 46 | 46 | 45 | 46 | 48 | 49 | 50 | 52 | 53 | 52 | 52 | 51 | 50 | 50 | 49 | 49 | 49 | 49 | 49 | 48 | 48.7917 | 16.2083 | 0
1980 | 4 | 21 | 1980-04-21 | 48 | 47 | 46 | 45 | 46 | 47 | 48 | 49 | 51 | 52 | 52 | 53 | 53 | 54 | 54 | 55 | 55 | 54 | 54 | 53 | 53 | 52 | 51 | 50 | 50.9167 | 14.0833 | 0
1980 | 4 | 22 | 1980-04-22 | 49 | 48 | 46 | 45 | 45 | 46 | 46 | 48 | 49 | 51 | 54 | 56 | 59 | 59 | 59 | 59 | 59 | 59 | 59 | 56 | 54 | 51 | 49 | 47 | 52.2083 | 12.7917 | 0
1980 | 4 | 23 | 1980-04-23 | 45 | 44 | 43 | 42 | 43 | 44 | 45 | 47 | 50 | 52 | 55 | 57 | 60 | 61 | 63 | 64 | 62 | 60 | 58 | 56 | 53 | 51 | 51 | 50 | 52.3333 | 12.6667 | 0
1980 | 4 | 24 | 1980-04-24 | 50 | 50 | 49 | 49 | 49 | 48 | 48 | 49 | 50 | 51 | 53 | 54 | 56 | 57 | 57 | 58 | 57 | 55 | 54 | 52 | 49 | 47 | 46 | 44 | 51.3333 | 13.6667 | 0
1980 | 4 | 25 | 1980-04-25 | 43 | 43 | 43 | 43 | 44 | 45 | 46 | 49 | 51 | 54 | 56 | 59 | 61 | 61 | 62 | 62 | 59 | 57 | 54 | 53 | 52 | 51 | 51 | 51 | 52.0833 | 12.9167 | 0
1980 | 4 | 26 | 1980-04-26 | 51 | 50 | 50 | 49 | 50 | 50 | 51 | 52 | 53 | 54 | 56 | 59 | 61 | 62 | 64 | 65 | 63 | 62 | 60 | 59 | 57 | 56 | 55 | 53 | 55.9167 | 9.0833 | 0
1980 | 4 | 27 | 1980-04-27 | 52 | 51 | 51 | 50 | 51 | 52 | 53 | 56 | 58 | 61 | 64 | 66 | 69 | 70 | 72 | 73 | 71 | 68 | 66 | 64 | 63 | 61 | 59 | 59 | 60.8333 | 4.1667 | 0
1980 | 4 | 28 | 1980-04-28 | 56 | 54 | 53 | 53 | 52 | 51 | 51 | 50 | 51 | 51 | 52 | 54 | 55 | 57 | 58 | 58 | 59 | 57 | 55 | 53 | 51 | 50 | 48 | 47 | 53.1667 | 11.8333 | 0
1980 | 4 | 29 | 1980-04-29 | 46 | 45 | 45 | 45 | 45 | 45 | 45 | 45 | 46 | 47 | 48 | 49 | 51 | 52 | 53 | 55 | 56 | 55 | 53 | 52 | 51 | 49 | 48 | 47 | 48.875 | 16.125 | 0
1980 | 4 | 30 | 1980-04-30 | 47 | 46 | 45 | 45 | 44 | 45 | 45 | 46 | 48 | 50 | 52 | 55 | 57 | 60 | 61 | 63 | 64 | 62 | 61 | 59 | 58 | 56 | 55 | 53 | 53.2083 | 11.7917 | 0
1980 | 5 | 1 | 1980-05-01 | 52 | 50 | 49 | 48 | 47 | 48 | 50 | 51 | 54 | 58 | 61 | 65 | 68 | 72 | 73 | 73 | 74 | 71 | 67 | 64 | 60 | 57 | 53 | 52 | 59.0417 | 5.9583 | 0
1980 | 5 | 2 | 1980-05-02 | 51 | 50 | 50 | 49 | 49 | 49 | 48 | 48 | 48 | 47 | 47 | 49 | 52 | 54 | 55 | 57 | 58 | 57 | 55 | 54 | 53 | 51 | 50 | 49 | 51.25 | 13.75 | 0
1980 | 5 | 3 | 1980-05-03 | 47 | 46 | 46 | 45 | 45 | 46 | 46 | 47 | 50 | 52 | 55 | 57 | 60 | 62 | 63 | 64 | 65 | 63 | 61 | 59 | 58 | 56 | 55 | 54 | 54.25 | 10.75 | 0
1980 | 5 | 4 | 1980-05-04 | 53 | 52 | 50 | 49 | 47 | 49 | 50 | 52 | 55 | 59 | 62 | 65 | 69 | 72 | 73 | 73 | 74 | 68 | 62 | 56 | 54 | 53 | 51 | 51 | 58.2917 | 6.7083 | 0
1980 | 5 | 5 | 1980-05-05 | 51 | 51 | 50 | 50 | 49 | 49 | 50 | 50 | 52 | 55 | 57 | 58 | 59 | 60 | 61 | 61 | 62 | 61 | 60 | 59 | 58 | 56 | 55 | 54 | 55.3333 | 9.6667 | 0
1980 | 5 | 6 | 1980-05-06 | 53 | 52 | 51 | 50 | 49 | 50 | 50 | 51 | 53 | 54 | 56 | 58 | 59 | 61 | 61 | 62 | 62 | 60 | 58 | 56 | 55 | 53 | 52 | 50 | 54.8333 | 10.1667 | 0
1980 | 5 | 7 | 1980-05-07 | 49 | 47 | 46 | 45 | 44 | 46 | 48 | 50 | 52 | 53 | 55 | 57 | 59 | 61 | 62 | 62 | 63 | 62 | 60 | 59 | 57 | 56 | 54 | 53 | 54.1667 | 10.8333 | 0
1980 | 5 | 8 | 1980-05-08 | 51 | 50 | 49 | 49 | 48 | 48 | 48 | 48 | 49 | 51 | 52 | 54 | 57 | 59 | 59 | 60 | 60 | 58 | 55 | 53 | 52 | 51 | 50 | 49 | 52.5 | 12.5 | 0
1980 | 5 | 9 | 1980-05-09 | 48 | 47 | 47 | 47 | 47 | 48 | 49 | 50 | 52 | 53 | 55 | 57 | 58 | 60 | 60 | 61 | 61 | 60 | 59 | 58 | 56 | 55 | 53 | 53 | 53.9167 | 11.0833 | 0
1980 | 5 | 10 | 1980-05-10 | 52 | 52 | 51 | 50 | 49 | 50 | 50 | 51 | 53 | 55 | 57 | 59 | 62 | 64 | 65 | 65 | 66 | 65 | 63 | 62 | 61 | 60 | 59 | 56 | 57.375 | 7.625 | 0
1980 | 5 | 11 | 1980-05-11 | 54 | 51 | 50 | 50 | 49 | 49 | 49 | 49 | 50 | 52 | 53 | 56 | 59 | 62 | 63 | 65 | 66 | 64 | 63 | 61 | 58 | 54 | 51 | 51 | 55.375 | 9.625 | 0
1980 | 5 | 12 | 1980-05-12 | 52 | 52 | 52 | 51 | 51 | 51 | 50 | 50 | 51 | 53 | 54 | 54 | 55 | 55 | 55 | 56 | 56 | 55 | 55 | 54 | 53 | 52 | 51 | 51 | 52.875 | 12.125 | 0
1980 | 5 | 13 | 1980-05-13 | 50 | 50 | 50 | 49 | 49 | 49 | 48 | 48 | 49 | 51 | 52 | 53 | 54 | 55 | 56 | 58 | 59 | 59 | 59 | 59 | 57 | 55 | 53 | 52 | 53.0833 | 11.9167 | 0
1980 | 5 | 14 | 1980-05-14 | 51 | 50 | 49 | 49 | 48 | 48 | 48 | 48 | 50 | 52 | 54 | 55 | 56 | 57 | 58 | 59 | 60 | 57 | 54 | 51 | 50 | 50 | 49 | 48 | 52.125 | 12.875 | 0
1980 | 5 | 15 | 1980-05-15 | 48 | 47 | 46 | 46 | 45 | 46 | 47 | 48 | 49 | 49 | 50 | 52 | 53 | 55 | 55 | 56 | 56 | 56 | 55 | 55 | 53 | 52 | 50 | 49 | 50.75 | 14.25 | 0
1980 | 5 | 16 | 1980-05-16 | 47 | 46 | 46 | 45 | 45 | 46 | 47 | 48 | 49 | 50 | 51 | 53 | 55 | 57 | 58 | 58 | 59 | 58 | 57 | 56 | 56 | 55 | 55 | 53 | 52.0833 | 12.9167 | 0
1980 | 5 | 17 | 1980-05-17 | 52 | 50 | 50 | 49 | 49 | 50 | 52 | 53 | 55 | 58 | 60 | 62 | 65 | 67 | 67 | 68 | 68 | 67 | 65 | 64 | 61 | 58 | 55 | 54 | 58.2917 | 6.7083 | 0
1980 | 5 | 18 | 1980-05-18 | 53 | 52 | 52 | 51 | 51 | 52 | 52 | 53 | 55 | 58 | 60 | 62 | 64 | 66 | 67 | 68 | 69 | 68 | 67 | 66 | 62 | 57 | 53 | 53 | 58.7917 | 6.2083 | 0
1980 | 5 | 19 | 1980-05-19 | 52 | 52 | 51 | 51 | 50 | 50 | 51 | 51 | 53 | 56 | 58 | 59 | 59 | 60 | 60 | 59 | 59 | 58 | 57 | 56 | 55 | 53 | 52 | 51 | 54.7083 | 10.2917 | 0
1980 | 5 | 20 | 1980-05-20 | 50 | 49 | 49 | 48 | 48 | 49 | 49 | 50 | 51 | 51 | 52 | 52 | 53 | 53 | 54 | 54 | 55 | 55 | 55 | 55 | 55 | 55 | 55 | 55 | 52.1667 | 12.8333 | 0
1980 | 5 | 21 | 1980-05-21 | 54 | 54 | 53 | 52 | 51 | 51 | 52 | 52 | 52 | 53 | 53 | 54 | 56 | 57 | 56 | 56 | 55 | 55 | 54 | 54 | 53 | 51 | 50 | 48 | 53.1667 | 11.8333 | 0
1980 | 5 | 22 | 1980-05-22 | 47 | 45 | 45 | 46 | 46 | 46 | 46 | 46 | 48 | 50 | 52 | 52 | 51 | 51 | 52 | 53 | 54 | 53 | 52 | 51 | 49 | 46 | 44 | 44 | 48.7083 | 16.2917 | 0
1980 | 5 | 23 | 1980-05-23 | 43 | 43 | 43 | 43 | 43 | 43 | 44 | 44 | 46 | 49 | 51 | 52 | 54 | 55 | 56 | 58 | 59 | 58 | 56 | 55 | 53 | 51 | 49 | 48 | 49.8333 | 15.1667 | 0
1980 | 5 | 24 | 1980-05-24 | 46 | 45 | 45 | 44 | 44 | 44 | 45 | 45 | 47 | 49 | 51 | 53 | 54 | 56 | 57 | 57 | 58 | 56 | 54 | 52 | 51 | 50 | 49 | 49 | 50.0417 | 14.9583 | 0
1980 | 5 | 25 | 1980-05-25 | 49 | 49 | 49 | 49 | 49 | 49 | 49 | 49 | 49 | 49 | 49 | 50 | 51 | 52 | 52 | 53 | 53 | 52 | 52 | 51 | 51 | 50 | 50 | 50 | 50.25 | 14.75 | 0
1980 | 5 | 26 | 1980-05-26 | 49 | 49 | 48 | 48 | 47 | 47 | 47 | 47 | 47 | 47 | 47 | 47 | 48 | 48 | 48 | 49 | 49 | 49 | 49 | 49 | 49 | 48 | 48 | 48 | 48 | 17 | 0
1980 | 5 | 27 | 1980-05-27 | 49 | 49 | 49 | 49 | 49 | 49 | 50 | 50 | 51 | 51 | 52 | 52 | 53 | 53 | 53 | 53 | 53 | 53 | 52 | 52 | 52 | 51 | 51 | 50 | 51.0833 | 13.9167 | 0
1980 | 5 | 28 | 1980-05-28 | 50 | 49 | 49 | 50 | 50 | 50 | 51 | 51 | 53 | 55 | 57 | 58 | 60 | 61 | 61 | 62 | 62 | 61 | 61 | 60 | 59 | 57 | 56 | 55 | 55.75 | 9.25 | 0
1980 | 5 | 29 | 1980-05-29 | 53 | 52 | 52 | 52 | 52 | 52 | 52 | 52 | 53 | 54 | 55 | 56 | 56 | 57 | 57 | 58 | 58 | 58 | 57 | 57 | 55 | 54 | 52 | 51 | 54.375 | 10.625 | 0
1980 | 5 | 30 | 1980-05-30 | 51 | 50 | 50 | 50 | 50 | 50 | 51 | 51 | 52 | 53 | 54 | 56 | 57 | 59 | 60 | 62 | 63 | 63 | 62 | 62 | 59 | 57 | 54 | 53 | 55.375 | 9.625 | 0
1980 | 5 | 31 | 1980-05-31 | 52 | 51 | 50 | 50 | 49 | 49 | 50 | 50 | 51 | 51 | 52 | 56 | 59 | 63 | 62 | 60 | 59 | 58 | 56 | 55 | 54 | 54 | 53 | 53 | 54.0417 | 10.9583 | 0
1980 | 6 | 1 | 1980-06-01 | 52 | 52 | 51 | 51 | 50 | 49 | 49 | 48 | 48 | 49 | 49 | 51 | 53 | 55 | 54 | 52 | 51 | 51 | 51 | 51 | 50 | 48 | 47 | 47 | 50.375 | 14.625 | 0
1980 | 6 | 2 | 1980-06-02 | 46 | 46 | 46 | 46 | 46 | 46 | 45 | 45 | 47 | 48 | 50 | 52 | 54 | 56 | 57 | 57 | 58 | 56 | 55 | 53 | 52 | 50 | 49 | 49 | 50.375 | 14.625 | 0
1980 | 6 | 3 | 1980-06-03 | 48 | 48 | 47 | 46 | 45 | 46 | 47 | 48 | 50 | 51 | 53 | 55 | 58 | 60 | 61 | 61 | 62 | 62 | 61 | 61 | 58 | 55 | 52 | 53 | 53.6667 | 11.3333 | 0
1980 | 6 | 4 | 1980-06-04 | 53 | 54 | 52 | 49 | 47 | 48 | 49 | 50 | 52 | 55 | 57 | 58 | 60 | 61 | 61 | 61 | 61 | 59 | 56 | 54 | 53 | 52 | 51 | 51 | 54.3333 | 10.6667 | 0
1980 | 6 | 5 | 1980-06-05 | 50 | 50 | 49 | 49 | 48 | 48 | 49 | 49 | 49 | 49 | 49 | 49 | 50 | 50 | 50 | 51 | 51 | 50 | 50 | 49 | 49 | 49 | 49 | 49 | 49.375 | 15.625 | 0
1980 | 6 | 6 | 1980-06-06 | 49 | 49 | 49 | 48 | 48 | 48 | 49 | 49 | 50 | 52 | 53 | 55 | 57 | 59 | 59 | 60 | 60 | 60 | 59 | 59 | 57 | 55 | 53 | 52 | 53.7083 | 11.2917 | 0
1980 | 6 | 7 | 1980-06-07 | 52 | 51 | 51 | 50 | 50 | 51 | 51 | 52 | 54 | 55 | 57 | 59 | 62 | 64 | 64 | 64 | 64 | 63 | 62 | 61 | 60 | 58 | 57 | 56 | 57 | 8 | 0
1980 | 6 | 8 | 1980-06-08 | 56 | 55 | 54 | 54 | 53 | 54 | 54 | 55 | 55 | 56 | 56 | 59 | 61 | 64 | 63 | 63 | 62 | 61 | 61 | 60 | 59 | 58 | 57 | 56 | 57.75 | 7.25 | 0
1980 | 6 | 9 | 1980-06-09 | 55 | 54 | 54 | 54 | 54 | 54 | 54 | 54 | 55 | 55 | 56 | 57 | 59 | 60 | 61 | 62 | 63 | 61 | 60 | 58 | 57 | 56 | 55 | 54 | 56.75 | 8.25 | 0
1980 | 6 | 10 | 1980-06-10 | 54 | 53 | 53 | 52 | 52 | 53 | 53 | 54 | 56 | 57 | 59 | 60 | 62 | 63 | 64 | 64 | 65 | 64 | 63 | 62 | 60 | 58 | 56 | 56 | 58.0417 | 6.9583 | 0
1980 | 6 | 11 | 1980-06-11 | 55 | 55 | 54 | 54 | 53 | 53 | 53 | 53 | 54 | 56 | 57 | 59 | 60 | 62 | 63 | 65 | 66 | 65 | 63 | 62 | 61 | 59 | 58 | 58 | 58.25 | 6.75 | 0
1980 | 6 | 12 | 1980-06-12 | 57 | 57 | 56 | 56 | 55 | 55 | 54 | 54 | 55 | 56 | 57 | 57 | 58 | 58 | 59 | 61 | 62 | 61 | 59 | 58 | 57 | 56 | 55 | 54 | 56.9583 | 8.0417 | 0
1980 | 6 | 13 | 1980-06-13 | 54 | 53 | 53 | 52 | 52 | 52 | 53 | 53 | 54 | 54 | 55 | 56 | 56 | 57 | 58 | 58 | 59 | 58 | 58 | 57 | 56 | 55 | 54 | 54 | 55.0417 | 9.9583 | 0
1980 | 6 | 14 | 1980-06-14 | 53 | 53 | 53 | 52 | 52 | 52 | 53 | 53 | 54 | 54 | 55 | 56 | 57 | 58 | 58 | 59 | 59 | 58 | 58 | 57 | 56 | 56 | 55 | 55 | 55.25 | 9.75 | 0
1980 | 6 | 15 | 1980-06-15 | 54 | 54 | 54 | 54 | 54 | 54 | 55 | 55 | 56 | 56 | 57 | 59 | 61 | 63 | 64 | 65 | 66 | 65 | 65 | 64 | 62 | 60 | 58 | 57 | 58.8333 | 6.1667 | 0
1980 | 6 | 16 | 1980-06-16 | 56 | 55 | 54 | 52 | 51 | 52 | 54 | 55 | 56 | 57 | 58 | 59 | 60 | 61 | 59 | 56 | 54 | 54 | 55 | 55 | 55 | 55 | 55 | 55 | 55.5417 | 9.4583 | 0
1980 | 6 | 17 | 1980-06-17 | 54 | 54 | 54 | 53 | 53 | 53 | 52 | 52 | 53 | 53 | 54 | 56 | 58 | 60 | 61 | 62 | 63 | 63 | 62 | 62 | 60 | 57 | 55 | 54 | 56.5833 | 8.4167 | 0
1980 | 6 | 18 | 1980-06-18 | 52 | 51 | 50 | 49 | 48 | 49 | 50 | 51 | 54 | 57 | 60 | 62 | 63 | 65 | 66 | 67 | 68 | 67 | 66 | 65 | 63 | 62 | 60 | 57 | 58.4167 | 6.5833 | 0
1980 | 6 | 19 | 1980-06-19 | 55 | 52 | 52 | 51 | 51 | 53 | 54 | 56 | 59 | 61 | 64 | 66 | 68 | 70 | 71 | 71 | 72 | 71 | 70 | 69 | 67 | 65 | 63 | 61 | 62.1667 | 2.8333 | 0
1980 | 6 | 20 | 1980-06-20 | 60 | 58 | 57 | 57 | 56 | 56 | 55 | 55 | 58 | 60 | 63 | 65 | 67 | 69 | 70 | 70 | 71 | 70 | 69 | 68 | 65 | 62 | 59 | 58 | 62.4167 | 2.5833 | 0
1980 | 6 | 21 | 1980-06-21 | 56 | 55 | 54 | 54 | 53 | 54 | 55 | 56 | 58 | 59 | 61 | 62 | 63 | 64 | 64 | 65 | 65 | 65 | 64 | 64 | 65 | 67 | 68 | 64 | 60.625 | 4.375 | 0
1980 | 6 | 22 | 1980-06-22 | 60 | 56 | 56 | 55 | 55 | 55 | 55 | 55 | 57 | 58 | 60 | 62 | 64 | 66 | 65 | 65 | 64 | 63 | 63 | 62 | 60 | 59 | 57 | 55 | 59.4583 | 5.5417 | 0
1980 | 6 | 23 | 1980-06-23 | 53 | 51 | 51 | 51 | 51 | 52 | 53 | 54 | 55 | 57 | 58 | 60 | 63 | 65 | 64 | 63 | 62 | 61 | 59 | 58 | 58 | 57 | 57 | 56 | 57.0417 | 7.9583 | 0
1980 | 6 | 24 | 1980-06-24 | 56 | 55 | 55 | 54 | 54 | 55 | 57 | 58 | 60 | 62 | 64 | 64 | 63 | 63 | 62 | 62 | 61 | 62 | 62 | 63 | 62 | 60 | 59 | 57 | 59.5833 | 5.4167 | 0
1980 | 6 | 25 | 1980-06-25 | 56 | 54 | 54 | 55 | 55 | 55 | 54 | 54 | 54 | 55 | 55 | 56 | 56 | 57 | 57 | 56 | 56 | 56 | 57 | 57 | 56 | 54 | 53 | 52 | 55.1667 | 9.8333 | 0
1980 | 6 | 26 | 1980-06-26 | 50 | 49 | 50 | 50 | 51 | 51 | 52 | 52 | 54 | 55 | 57 | 58 | 60 | 61 | 61 | 62 | 62 | 60 | 59 | 57 | 56 | 56 | 55 | 55 | 55.5417 | 9.4583 | 0
1980 | 6 | 27 | 1980-06-27 | 55 | 55 | 54 | 54 | 53 | 54 | 54 | 55 | 57 | 59 | 61 | 60 | 60 | 59 | 61 | 62 | 64 | 63 | 63 | 62 | 61 | 60 | 59 | 58 | 58.4583 | 6.5417 | 0
1980 | 6 | 28 | 1980-06-28 | 57 | 56 | 55 | 55 | 54 | 54 | 55 | 55 | 57 | 58 | 60 | 61 | 63 | 64 | 64 | 65 | 65 | 64 | 64 | 63 | 61 | 58 | 56 | 56 | 59.1667 | 5.8333 | 0
1980 | 6 | 29 | 1980-06-29 | 55 | 55 | 54 | 54 | 53 | 53 | 53 | 53 | 54 | 55 | 56 | 59 | 61 | 64 | 64 | 64 | 64 | 63 | 62 | 61 | 60 | 58 | 57 | 56 | 57.8333 | 7.1667 | 0
1980 | 6 | 30 | 1980-06-30 | 55 | 54 | 53 | 52 | 51 | 52 | 54 | 55 | 58 | 60 | 63 | 65 | 66 | 68 | 69 | 69 | 70 | 69 | 68 | 67 | 64 | 60 | 57 | 57 | 60.6667 | 4.3333 | 0
1980 | 7 | 1 | 1980-07-01 | 57 | 57 | 56 | 56 | 55 | 56 | 58 | 59 | 61 | 64 | 66 | 69 | 71 | 74 | 74 | 75 | 75 | 74 | 73 | 72 | 67 | 62 | 57 | 56 | 64.3333 | 0.66667 | 0
1980 | 7 | 2 | 1980-07-02 | 56 | 55 | 54 | 54 | 53 | 53 | 54 | 54 | 55 | 55 | 56 | 58 | 59 | 61 | 62 | 64 | 65 | 65 | 65 | 65 | 63 | 60 | 58 | 57 | 58.375 | 6.625 | 0
1980 | 7 | 3 | 1980-07-03 | 56 | 55 | 55 | 55 | 55 | 55 | 55 | 55 | 57 | 58 | 60 | 60 | 59 | 59 | 59 | 60 | 60 | 59 | 59 | 58 | 57 | 57 | 56 | 54 | 57.2083 | 7.7917 | 0
1980 | 7 | 4 | 1980-07-04 | 52 | 50 | 50 | 50 | 50 | 51 | 52 | 53 | 54 | 56 | 57 | 58 | 60 | 61 | 61 | 62 | 62 | 61 | 61 | 60 | 58 | 55 | 53 | 53 | 55.8333 | 9.1667 | 0
1980 | 7 | 5 | 1980-07-05 | 53 | 53 | 53 | 52 | 52 | 53 | 55 | 56 | 58 | 61 | 63 | 65 | 66 | 68 | 68 | 68 | 68 | 66 | 65 | 63 | 61 | 60 | 58 | 58 | 60.125 | 4.875 | 0
1980 | 7 | 6 | 1980-07-06 | 58 | 58 | 56 | 55 | 53 | 54 | 56 | 57 | 59 | 62 | 64 | 66 | 67 | 69 | 70 | 70 | 71 | 69 | 68 | 66 | 64 | 63 | 61 | 60 | 62.3333 | 2.6667 | 0
1980 | 7 | 7 | 1980-07-07 | 58 | 57 | 56 | 55 | 54 | 56 | 57 | 59 | 62 | 64 | 67 | 69 | 72 | 74 | 74 | 75 | 75 | 74 | 74 | 73 | 70 | 68 | 65 | 63 | 65.4583 | 0 | 0.45833
1980 | 7 | 8 | 1980-07-08 | 62 | 60 | 59 | 57 | 56 | 58 | 60 | 62 | 64 | 65 | 67 | 70 | 72 | 75 | 76 | 77 | 78 | 76 | 75 | 73 | 69 | 66 | 62 | 60 | 66.625 | 0 | 1.625
1980 | 7 | 9 | 1980-07-09 | 57 | 55 | 55 | 54 | 54 | 54 | 55 | 55 | 56 | 57 | 58 | 60 | 61 | 63 | 62 | 60 | 59 | 59 | 58 | 58 | 57 | 55 | 54 | 55 | 57.125 | 7.875 | 0
1980 | 7 | 10 | 1980-07-10 | 55 | 56 | 56 | 56 | 56 | 56 | 56 | 56 | 57 | 58 | 59 | 60 | 62 | 63 | 62 | 62 | 61 | 61 | 61 | 61 | 60 | 60 | 59 | 59 | 58.8333 | 6.1667 | 0
1980 | 7 | 11 | 1980-07-11 | 58 | 58 | 58 | 57 | 57 | 56 | 56 | 55 | 56 | 56 | 57 | 59 | 60 | 62 | 63 | 63 | 64 | 63 | 61 | 60 | 59 | 59 | 58 | 57 | 58.8333 | 6.1667 | 0
1980 | 7 | 12 | 1980-07-12 | 56 | 55 | 55 | 55 | 55 | 56 | 56 | 57 | 58 | 59 | 60 | 62 | 65 | 67 | 68 | 70 | 71 | 71 | 70 | 70 | 67 | 65 | 62 | 60 | 62.0833 | 2.9167 | 0
1980 | 7 | 13 | 1980-07-13 | 58 | 56 | 56 | 55 | 55 | 55 | 55 | 55 | 55 | 56 | 56 | 58 | 59 | 61 | 62 | 63 | 64 | 63 | 62 | 61 | 60 | 59 | 58 | 57 | 58.2917 | 6.7083 | 0
1980 | 7 | 14 | 1980-07-14 | 57 | 56 | 56 | 55 | 55 | 55 | 56 | 56 | 56 | 57 | 57 | 60 | 62 | 65 | 66 | 66 | 67 | 66 | 65 | 64 | 63 | 61 | 60 | 59 | 60 | 5 | 0
1980 | 7 | 15 | 1980-07-15 | 58 | 57 | 57 | 56 | 56 | 57 | 58 | 59 | 61 | 63 | 65 | 67 | 69 | 71 | 72 | 72 | 73 | 71 | 68 | 66 | 64 | 63 | 61 | 60 | 63.5 | 1.5 | 0
1980 | 7 | 16 | 1980-07-16 | 60 | 59 | 58 | 58 | 57 | 57 | 56 | 56 | 58 | 59 | 61 | 62 | 64 | 65 | 65 | 66 | 66 | 65 | 64 | 63 | 62 | 62 | 61 | 60 | 61 | 4 | 0
1980 | 7 | 17 | 1980-07-17 | 59 | 58 | 57 | 56 | 55 | 56 | 58 | 59 | 61 | 64 | 66 | 68 | 69 | 71 | 71 | 71 | 71 | 70 | 69 | 68 | 66 | 63 | 61 | 60 | 63.625 | 1.375 | 0
1980 | 7 | 18 | 1980-07-18 | 60 | 59 | 58 | 57 | 56 | 57 | 59 | 60 | 62 | 65 | 67 | 69 | 71 | 73 | 74 | 75 | 76 | 74 | 72 | 70 | 67 | 63 | 60 | 59 | 65.125 | 0 | 0.125
1980 | 7 | 19 | 1980-07-19 | 59 | 58 | 58 | 58 | 58 | 58 | 58 | 58 | 60 | 61 | 63 | 63 | 64 | 64 | 65 | 67 | 68 | 66 | 65 | 63 | 63 | 63 | 63 | 62 | 61.875 | 3.125 | 0
1980 | 7 | 20 | 1980-07-20 | 62 | 61 | 61 | 60 | 60 | 60 | 60 | 60 | 62 | 65 | 67 | 69 | 72 | 74 | 75 | 76 | 77 | 76 | 74 | 73 | 71 | 70 | 68 | 67 | 67.5 | 0 | 2.5
1980 | 7 | 21 | 1980-07-21 | 65 | 64 | 63 | 62 | 61 | 62 | 64 | 65 | 68 | 72 | 75 | 77 | 80 | 82 | 83 | 83 | 84 | 82 | 81 | 79 | 77 | 74 | 72 | 70 | 72.7083 | 0 | 7.7083
1980 | 7 | 22 | 1980-07-22 | 67 | 65 | 65 | 64 | 64 | 64 | 65 | 65 | 66 | 68 | 69 | 70 | 72 | 73 | 73 | 74 | 74 | 72 | 69 | 67 | 65 | 63 | 61 | 60 | 67.2917 | 0 | 2.2917
1980 | 7 | 23 | 1980-07-23 | 60 | 59 | 58 | 58 | 57 | 58 | 58 | 59 | 60 | 62 | 63 | 64 | 64 | 65 | 66 | 66 | 67 | 67 | 66 | 66 | 64 | 63 | 61 | 60 | 62.125 | 2.875 | 0
1980 | 7 | 24 | 1980-07-24 | 58 | 57 | 57 | 56 | 56 | 57 | 58 | 59 | 61 | 64 | 66 | 68 | 71 | 73 | 74 | 75 | 76 | 74 | 73 | 71 | 69 | 68 | 66 | 64 | 65.4583 | 0 | 0.45833
1980 | 7 | 25 | 1980-07-25 | 63 | 61 | 60 | 59 | 58 | 58 | 59 | 59 | 62 | 66 | 69 | 71 | 73 | 75 | 76 | 76 | 77 | 75 | 74 | 72 | 70 | 67 | 65 | 64 | 67.0417 | 0 | 2.0417
1980 | 7 | 26 | 1980-07-26 | 62 | 61 | 60 | 58 | 57 | 58 | 60 | 61 | 64 | 66 | 69 | 72 | 74 | 77 | 78 | 80 | 81 | 79 | 77 | 75 | 73 | 72 | 70 | 68 | 68.8333 | 0 | 3.8333
1980 | 7 | 27 | 1980-07-27 | 66 | 64 | 62 | 61 | 59 | 61 | 62 | 64 | 67 | 69 | 72 | 74 | 77 | 79 | 80 | 81 | 82 | 80 | 79 | 77 | 74 | 72 | 69 | 68 | 70.7917 | 0 | 5.7917
1980 | 7 | 28 | 1980-07-28 | 66 | 65 | 64 | 63 | 62 | 62 | 61 | 61 | 63 | 66 | 68 | 71 | 74 | 77 | 78 | 78 | 79 | 77 | 75 | 73 | 70 | 66 | 63 | 62 | 68.5 | 0 | 3.5
1980 | 7 | 29 | 1980-07-29 | 60 | 59 | 57 | 54 | 52 | 53 | 55 | 56 | 59 | 62 | 65 | 68 | 70 | 73 | 74 | 76 | 77 | 75 | 74 | 72 | 69 | 67 | 64 | 62 | 64.7083 | 0.29167 | 0
1980 | 7 | 30 | 1980-07-30 | 61 | 59 | 57 | 55 | 53 | 53 | 54 | 54 | 57 | 59 | 62 | 66 | 70 | 74 | 75 | 77 | 78 | 76 | 75 | 73 | 71 | 68 | 66 | 64 | 64.875 | 0.125 | 0
1980 | 7 | 31 | 1980-07-31 | 62 | 60 | 59 | 57 | 56 | 58 | 59 | 61 | 64 | 68 | 71 | 73 | 75 | 77 | 78 | 79 | 80 | 77 | 75 | 72 | 68 | 64 | 60 | 58 | 67.125 | 0 | 2.125
1980 | 8 | 1 | 1980-08-01 | 57 | 55 | 55 | 55 | 55 | 56 | 57 | 58 | 59 | 60 | 61 | 62 | 64 | 65 | 67 | 70 | 72 | 71 | 70 | 69 | 66 | 64 | 61 | 60 | 62.0417 | 2.9583 | 0
1980 | 8 | 2 | 1980-08-02 | 59 | 58 | 58 | 58 | 58 | 58 | 59 | 59 | 60 | 60 | 61 | 61 | 61 | 61 | 60 | 59 | 58 | 58 | 59 | 59 | 59 | 59 | 59 | 58 | 59.125 | 5.875 | 0
1980 | 8 | 3 | 1980-08-03 | 56 | 55 | 55 | 55 | 55 | 55 | 56 | 56 | 58 | 59 | 61 | 62 | 64 | 65 | 67 | 69 | 71 | 69 | 68 | 66 | 64 | 62 | 60 | 59 | 61.125 | 3.875 | 0
1980 | 8 | 4 | 1980-08-04 | 58 | 57 | 55 | 54 | 52 | 53 | 54 | 55 | 56 | 57 | 58 | 62 | 66 | 70 | 71 | 71 | 72 | 70 | 67 | 65 | 63 | 62 | 60 | 59 | 61.125 | 3.875 | 0
1980 | 8 | 5 | 1980-08-05 | 57 | 56 | 55 | 55 | 54 | 54 | 55 | 55 | 56 | 56 | 57 | 59 | 62 | 64 | 66 | 67 | 69 | 68 | 67 | 66 | 64 | 63 | 61 | 58 | 60.1667 | 4.8333 | 0
1980 | 8 | 6 | 1980-08-06 | 56 | 53 | 53 | 52 | 52 | 52 | 53 | 53 | 54 | 55 | 56 | 60 | 64 | 68 | 70 | 71 | 73 | 71 | 70 | 68 | 66 | 64 | 62 | 60 | 60.6667 | 4.3333 | 0
1980 | 8 | 7 | 1980-08-07 | 58 | 56 | 55 | 54 | 53 | 54 | 56 | 57 | 59 | 61 | 63 | 67 | 70 | 74 | 75 | 75 | 76 | 74 | 72 | 70 | 69 | 68 | 67 | 66 | 64.5417 | 0.45833 | 0
1980 | 8 | 8 | 1980-08-08 | 64 | 63 | 63 | 62 | 62 | 63 | 63 | 64 | 66 | 69 | 71 | 73 | 76 | 78 | 78 | 79 | 79 | 78 | 76 | 75 | 71 | 66 | 62 | 60 | 69.2083 | 0 | 4.2083
1980 | 8 | 9 | 1980-08-09 | 58 | 56 | 56 | 55 | 55 | 55 | 55 | 55 | 58 | 61 | 64 | 68 | 72 | 76 | 78 | 80 | 82 | 81 | 79 | 78 | 74 | 71 | 67 | 67 | 66.7083 | 0 | 1.7083
1980 | 8 | 10 | 1980-08-10 | 66 | 66 | 64 | 62 | 60 | 61 | 62 | 63 | 67 | 72 | 76 | 79 | 81 | 84 | 84 | 85 | 85 | 84 | 82 | 81 | 78 | 75 | 72 | 69 | 73.25 | 0 | 8.25
1980 | 8 | 11 | 1980-08-11 | 67 | 64 | 62 | 60 | 58 | 57 | 57 | 56 | 58 | 59 | 61 | 63 | 65 | 67 | 69 | 71 | 73 | 71 | 68 | 66 | 63 | 61 | 58 | 58 | 63 | 2 | 0
1980 | 8 | 12 | 1980-08-12 | 59 | 59 | 59 | 58 | 58 | 58 | 59 | 59 | 59 | 60 | 60 | 61 | 63 | 64 | 64 | 65 | 65 | 64 | 63 | 62 | 61 | 61 | 60 | 60 | 60.875 | 4.125 | 0
1980 | 8 | 13 | 1980-08-13 | 59 | 59 | 59 | 58 | 58 | 58 | 58 | 58 | 60 | 61 | 63 | 64 | 66 | 67 | 67 | 67 | 67 | 66 | 64 | 63 | 62 | 62 | 61 | 60 | 61.9583 | 3.0417 | 0
1980 | 8 | 14 | 1980-08-14 | 59 | 58 | 57 | 57 | 56 | 56 | 56 | 56 | 57 | 58 | 59 | 60 | 61 | 62 | 64 | 65 | 67 | 65 | 64 | 62 | 60 | 58 | 56 | 55 | 59.5 | 5.5 | 0
1980 | 8 | 15 | 1980-08-15 | 53 | 52 | 52 | 53 | 53 | 53 | 54 | 54 | 55 | 57 | 58 | 60 | 62 | 64 | 65 | 66 | 67 | 66 | 64 | 63 | 61 | 60 | 58 | 58 | 58.6667 | 6.3333 | 0
1980 | 8 | 16 | 1980-08-16 | 58 | 58 | 58 | 57 | 57 | 57 | 57 | 57 | 59 | 60 | 62 | 63 | 65 | 66 | 67 | 67 | 68 | 66 | 65 | 63 | 63 | 62 | 62 | 61 | 61.5833 | 3.4167 | 0
1980 | 8 | 17 | 1980-08-17 | 59 | 58 | 58 | 57 | 57 | 57 | 58 | 58 | 58 | 59 | 59 | 59 | 60 | 60 | 60 | 61 | 61 | 60 | 60 | 59 | 57 | 55 | 53 | 53 | 58.1667 | 6.8333 | 0
1980 | 8 | 18 | 1980-08-18 | 53 | 53 | 53 | 53 | 53 | 53 | 53 | 53 | 55 | 56 | 58 | 60 | 62 | 64 | 64 | 65 | 65 | 65 | 65 | 65 | 64 | 62 | 61 | 59 | 58.9167 | 6.0833 | 0
1980 | 8 | 19 | 1980-08-19 | 58 | 56 | 55 | 53 | 52 | 52 | 52 | 52 | 53 | 54 | 55 | 58 | 60 | 63 | 65 | 67 | 69 | 68 | 68 | 67 | 63 | 60 | 56 | 56 | 58.8333 | 6.1667 | 0
1980 | 8 | 20 | 1980-08-20 | 55 | 55 | 55 | 55 | 55 | 55 | 54 | 54 | 55 | 57 | 58 | 59 | 60 | 61 | 63 | 64 | 66 | 65 | 65 | 64 | 62 | 61 | 59 | 57 | 58.9167 | 6.0833 | 0
1980 | 8 | 21 | 1980-08-21 | 56 | 54 | 54 | 53 | 53 | 52 | 52 | 51 | 54 | 58 | 61 | 63 | 65 | 67 | 67 | 68 | 68 | 67 | 65 | 64 | 62 | 61 | 59 | 59 | 59.7083 | 5.2917 | 0
1980 | 8 | 22 | 1980-08-22 | 58 | 58 | 56 | 55 | 53 | 53 | 53 | 53 | 53 | 54 | 54 | 58 | 63 | 67 | 68 | 70 | 71 | 70 | 68 | 67 | 64 | 61 | 58 | 57 | 60.0833 | 4.9167 | 0
1980 | 8 | 23 | 1980-08-23 | 57 | 56 | 55 | 55 | 54 | 55 | 55 | 56 | 57 | 59 | 60 | 62 | 64 | 66 | 68 | 69 | 71 | 70 | 68 | 67 | 65 | 62 | 60 | 59 | 61.25 | 3.75 | 0
1980 | 8 | 24 | 1980-08-24 | 58 | 57 | 57 | 56 | 56 | 56 | 57 | 57 | 59 | 61 | 63 | 65 | 68 | 70 | 71 | 71 | 72 | 70 | 67 | 65 | 62 | 58 | 55 | 55 | 61.9167 | 3.0833 | 0
1980 | 8 | 25 | 1980-08-25 | 56 | 56 | 54 | 53 | 51 | 52 | 52 | 53 | 57 | 60 | 64 | 67 | 69 | 72 | 74 | 75 | 77 | 75 | 72 | 70 | 68 | 65 | 63 | 60 | 63.125 | 1.875 | 0
1980 | 8 | 26 | 1980-08-26 | 56 | 53 | 52 | 52 | 51 | 52 | 52 | 53 | 56 | 60 | 63 | 65 | 67 | 69 | 66 | 63 | 60 | 60 | 59 | 59 | 59 | 58 | 58 | 57 | 58.3333 | 6.6667 | 0
1980 | 8 | 27 | 1980-08-27 | 57 | 56 | 56 | 56 | 56 | 56 | 57 | 57 | 58 | 58 | 59 | 61 | 64 | 66 | 65 | 65 | 64 | 62 | 61 | 59 | 57 | 56 | 54 | 54 | 58.9167 | 6.0833 | 0
1980 | 8 | 28 | 1980-08-28 | 53 | 53 | 53 | 52 | 52 | 52 | 51 | 51 | 52 | 53 | 54 | 56 | 57 | 59 | 61 | 62 | 64 | 62 | 60 | 58 | 58 | 57 | 57 | 55 | 55.9167 | 9.0833 | 0
1980 | 8 | 29 | 1980-08-29 | 53 | 51 | 50 | 49 | 48 | 49 | 49 | 50 | 53 | 57 | 60 | 62 | 64 | 66 | 67 | 68 | 69 | 67 | 65 | 63 | 62 | 61 | 60 | 59 | 58.4167 | 6.5833 | 0
1980 | 8 | 30 | 1980-08-30 | 57 | 56 | 56 | 56 | 56 | 56 | 55 | 55 | 55 | 54 | 54 | 55 | 55 | 56 | 56 | 57 | 57 | 57 | 57 | 57 | 57 | 57 | 57 | 57 | 56.0417 | 8.9583 | 0
1980 | 8 | 31 | 1980-08-31 | 57 | 57 | 57 | 56 | 56 | 56 | 55 | 55 | 56 | 58 | 59 | 60 | 62 | 63 | 63 | 63 | 63 | 62 | 62 | 61 | 59 | 57 | 55 | 54 | 58.5833 | 6.4167 | 0
1980 | 9 | 1 | 1980-09-01 | 53 | 52 | 52 | 51 | 51 | 52 | 52 | 53 | 53 | 54 | 54 | 55 | 57 | 58 | 58 | 59 | 59 | 59 | 59 | 59 | 59 | 59 | 59 | 58 | 55.625 | 9.375 | 0
1980 | 9 | 2 | 1980-09-02 | 57 | 56 | 55 | 55 | 54 | 53 | 53 | 52 | 53 | 54 | 55 | 57 | 58 | 60 | 61 | 62 | 63 | 62 | 61 | 60 | 58 | 57 | 55 | 54 | 56.875 | 8.125 | 0
1980 | 9 | 3 | 1980-09-03 | 53 | 52 | 51 | 51 | 50 | 51 | 51 | 52 | 54 | 57 | 59 | 61 | 63 | 65 | 66 | 66 | 67 | 65 | 62 | 60 | 59 | 58 | 57 | 57 | 57.7917 | 7.2083 | 0
1980 | 9 | 4 | 1980-09-04 | 58 | 58 | 57 | 55 | 54 | 54 | 55 | 55 | 58 | 61 | 64 | 66 | 69 | 71 | 72 | 74 | 75 | 73 | 70 | 68 | 65 | 63 | 60 | 59 | 63.0833 | 1.9167 | 0
1980 | 9 | 5 | 1980-09-05 | 59 | 58 | 57 | 56 | 55 | 55 | 54 | 54 | 58 | 62 | 66 | 69 | 72 | 75 | 76 | 77 | 78 | 75 | 72 | 69 | 65 | 62 | 58 | 57 | 64.125 | 0.875 | 0
1980 | 9 | 6 | 1980-09-06 | 57 | 56 | 55 | 55 | 54 | 54 | 54 | 54 | 56 | 57 | 59 | 62 | 65 | 68 | 69 | 69 | 70 | 67 | 65 | 62 | 62 | 61 | 61 | 60 | 60.5 | 4.5 | 0
1980 | 9 | 7 | 1980-09-07 | 59 | 58 | 56 | 55 | 53 | 53 | 53 | 53 | 54 | 56 | 57 | 58 | 59 | 60 | 61 | 63 | 64 | 62 | 61 | 59 | 58 | 58 | 57 | 56 | 57.625 | 7.375 | 0
1980 | 9 | 8 | 1980-09-08 | 56 | 55 | 54 | 54 | 53 | 53 | 54 | 54 | 55 | 55 | 56 | 60 | 64 | 68 | 69 | 69 | 70 | 68 | 66 | 64 | 63 | 61 | 60 | 59 | 60 | 5 | 0
1980 | 9 | 9 | 1980-09-09 | 58 | 57 | 56 | 54 | 53 | 53 | 54 | 54 | 58 | 61 | 65 | 68 | 71 | 74 | 74 | 74 | 74 | 71 | 68 | 65 | 65 | 64 | 64 | 63 | 63.25 | 1.75 | 0
1980 | 9 | 10 | 1980-09-10 | 62 | 61 | 60 | 58 | 57 | 57 | 58 | 58 | 61 | 63 | 66 | 69 | 71 | 74 | 75 | 76 | 77 | 74 | 72 | 69 | 66 | 64 | 61 | 59 | 65.3333 | 0 | 0.33333
1980 | 9 | 11 | 1980-09-11 | 57 | 55 | 54 | 54 | 53 | 53 | 54 | 54 | 56 | 57 | 59 | 62 | 64 | 67 | 68 | 70 | 71 | 68 | 66 | 63 | 61 | 59 | 57 | 56 | 59.9167 | 5.0833 | 0
1980 | 9 | 12 | 1980-09-12 | 56 | 55 | 55 | 55 | 55 | 54 | 54 | 53 | 53 | 53 | 53 | 54 | 55 | 56 | 56 | 56 | 56 | 56 | 56 | 56 | 55 | 55 | 54 | 54 | 54.7917 | 10.2083 | 0
1980 | 9 | 13 | 1980-09-13 | 54 | 54 | 54 | 54 | 54 | 54 | 53 | 53 | 54 | 55 | 56 | 56 | 55 | 55 | 55 | 54 | 54 | 54 | 54 | 54 | 54 | 55 | 55 | 55 | 54.375 | 10.625 | 0
1980 | 9 | 14 | 1980-09-14 | 54 | 54 | 54 | 54 | 54 | 55 | 55 | 56 | 59 | 61 | 64 | 66 | 69 | 71 | 71 | 71 | 71 | 70 | 68 | 67 | 66 | 64 | 63 | 62 | 62.4583 | 2.5417 | 0
1980 | 9 | 15 | 1980-09-15 | 60 | 59 | 59 | 60 | 60 | 59 | 59 | 58 | 61 | 64 | 67 | 69 | 72 | 74 | 74 | 74 | 74 | 71 | 67 | 64 | 63 | 61 | 60 | 60 | 64.5417 | 0.45833 | 0
1980 | 9 | 16 | 1980-09-16 | 59 | 59 | 58 | 56 | 55 | 56 | 56 | 57 | 60 | 63 | 66 | 69 | 71 | 74 | 75 | 75 | 76 | 74 | 73 | 71 | 69 | 66 | 64 | 61 | 65.125 | 0 | 0.125
1980 | 9 | 17 | 1980-09-17 | 58 | 55 | 54 | 52 | 51 | 52 | 52 | 53 | 55 | 56 | 58 | 60 | 61 | 63 | 63 | 62 | 62 | 61 | 61 | 60 | 59 | 59 | 58 | 58 | 57.625 | 7.375 | 0
1980 | 9 | 18 | 1980-09-18 | 57 | 57 | 57 | 57 | 57 | 56 | 56 | 55 | 55 | 56 | 56 | 56 | 57 | 57 | 57 | 56 | 56 | 56 | 56 | 56 | 56 | 56 | 56 | 55 | 56.2083 | 8.7917 | 0
1980 | 9 | 19 | 1980-09-19 | 55 | 54 | 54 | 55 | 55 | 55 | 56 | 56 | 57 | 57 | 58 | 59 | 59 | 60 | 59 | 57 | 56 | 56 | 55 | 55 | 54 | 54 | 53 | 53 | 55.9167 | 9.0833 | 0
1980 | 9 | 20 | 1980-09-20 | 52 | 52 | 52 | 52 | 52 | 52 | 51 | 51 | 52 | 54 | 55 | 57 | 59 | 61 | 61 | 60 | 60 | 58 | 57 | 55 | 54 | 54 | 53 | 53 | 54.875 | 10.125 | 0
1980 | 9 | 21 | 1980-09-21 | 52 | 52 | 52 | 51 | 51 | 51 | 51 | 51 | 52 | 52 | 53 | 55 | 58 | 60 | 61 | 61 | 62 | 60 | 59 | 57 | 55 | 54 | 52 | 51 | 54.7083 | 10.2917 | 0
1980 | 9 | 22 | 1980-09-22 | 51 | 50 | 50 | 49 | 49 | 49 | 49 | 49 | 51 | 52 | 54 | 55 | 56 | 57 | 58 | 58 | 59 | 59 | 59 | 59 | 58 | 58 | 57 | 56 | 54.25 | 10.75 | 0
1980 | 9 | 23 | 1980-09-23 | 56 | 55 | 55 | 55 | 55 | 55 | 55 | 55 | 56 | 56 | 57 | 58 | 59 | 60 | 60 | 61 | 61 | 59 | 57 | 55 | 55 | 54 | 54 | 53 | 56.5 | 8.5 | 0
1980 | 9 | 24 | 1980-09-24 | 51 | 50 | 50 | 51 | 51 | 50 | 50 | 49 | 51 | 52 | 54 | 57 | 60 | 63 | 63 | 62 | 62 | 60 | 57 | 55 | 55 | 54 | 54 | 53 | 54.75 | 10.25 | 0
1980 | 9 | 25 | 1980-09-25 | 53 | 52 | 51 | 51 | 50 | 50 | 51 | 51 | 53 | 55 | 57 | 61 | 65 | 69 | 70 | 70 | 71 | 68 | 64 | 61 | 59 | 58 | 56 | 55 | 58.375 | 6.625 | 0
1980 | 9 | 26 | 1980-09-26 | 54 | 53 | 52 | 52 | 51 | 51 | 50 | 50 | 54 | 59 | 63 | 66 | 70 | 73 | 73 | 73 | 73 | 69 | 65 | 61 | 59 | 57 | 55 | 55 | 59.9167 | 5.0833 | 0
1980 | 9 | 27 | 1980-09-27 | 54 | 54 | 54 | 55 | 55 | 55 | 56 | 56 | 57 | 57 | 58 | 59 | 59 | 60 | 60 | 59 | 59 | 59 | 58 | 58 | 57 | 57 | 56 | 56 | 57 | 8 | 0
1980 | 9 | 28 | 1980-09-28 | 55 | 55 | 55 | 55 | 55 | 55 | 54 | 54 | 55 | 57 | 58 | 60 | 61 | 63 | 63 | 62 | 62 | 62 | 61 | 61 | 60 | 59 | 58 | 58 | 58.25 | 6.75 | 0
1980 | 9 | 29 | 1980-09-29 | 57 | 57 | 57 | 57 | 57 | 57 | 56 | 56 | 57 | 59 | 60 | 61 | 61 | 62 | 61 | 60 | 59 | 59 | 59 | 59 | 59 | 59 | 59 | 59 | 58.625 | 6.375 | 0
1980 | 9 | 30 | 1980-09-30 | 58 | 58 | 58 | 57 | 57 | 57 | 57 | 57 | 58 | 59 | 60 | 62 | 64 | 66 | 66 | 65 | 65 | 64 | 64 | 63 | 61 | 60 | 58 | 56 | 60.4167 | 4.5833 | 0
1980 | 10 | 1 | 1980-10-01 | 55 | 53 | 52 | 52 | 51 | 53 | 54 | 56 | 55 | 55 | 54 | 56 | 58 | 60 | 61 | 63 | 64 | 62 | 60 | 58 | 57 | 56 | 55 | 54 | 56.4167 | 8.5833 | 0
1980 | 10 | 2 | 1980-10-02 | 54 | 53 | 52 | 52 | 51 | 51 | 51 | 51 | 55 | 58 | 62 | 66 | 69 | 73 | 74 | 74 | 75 | 71 | 68 | 64 | 62 | 60 | 58 | 56 | 60.8333 | 4.1667 | 0
1980 | 10 | 3 | 1980-10-03 | 54 | 52 | 52 | 51 | 51 | 51 | 51 | 51 | 57 | 63 | 69 | 71 | 73 | 75 | 74 | 73 | 72 | 68 | 63 | 59 | 58 | 57 | 56 | 56 | 60.7083 | 4.2917 | 0
1980 | 10 | 4 | 1980-10-04 | 57 | 57 | 57 | 57 | 57 | 57 | 57 | 57 | 59 | 60 | 62 | 64 | 67 | 69 | 71 | 72 | 74 | 72 | 71 | 69 | 66 | 64 | 61 | 59 | 63.1667 | 1.8333 | 0
1980 | 10 | 5 | 1980-10-05 | 57 | 55 | 55 | 54 | 54 | 54 | 54 | 54 | 59 | 63 | 68 | 72 | 76 | 80 | 80 | 81 | 81 | 79 | 78 | 76 | 72 | 68 | 64 | 63 | 66.5417 | 0 | 1.5417
1980 | 10 | 6 | 1980-10-06 | 62 | 61 | 60 | 60 | 59 | 58 | 56 | 55 | 57 | 59 | 61 | 64 | 67 | 70 | 69 | 69 | 68 | 67 | 65 | 64 | 62 | 59 | 57 | 56 | 61.875 | 3.125 | 0
1980 | 10 | 7 | 1980-10-07 | 56 | 55 | 54 | 53 | 52 | 52 | 52 | 52 | 53 | 53 | 54 | 55 | 55 | 56 | 59 | 61 | 64 | 61 | 58 | 55 | 56 | 56 | 57 | 57 | 55.6667 | 9.3333 | 0
1980 | 10 | 8 | 1980-10-08 | 56 | 56 | 56 | 56 | 56 | 56 | 55 | 55 | 55 | 56 | 56 | 56 | 57 | 57 | 58 | 58 | 59 | 57 | 56 | 54 | 53 | 51 | 50 | 50 | 55.375 | 9.625 | 0
1980 | 10 | 9 | 1980-10-09 | 49 | 49 | 47 | 46 | 44 | 44 | 44 | 44 | 47 | 50 | 53 | 56 | 59 | 62 | 62 | 62 | 62 | 60 | 57 | 55 | 53 | 52 | 50 | 51 | 52.4167 | 12.5833 | 0
1980 | 10 | 10 | 1980-10-10 | 51 | 52 | 52 | 51 | 51 | 54 | 56 | 59 | 61 | 64 | 66 | 66 | 66 | 66 | 67 | 68 | 69 | 65 | 62 | 58 | 57 | 56 | 55 | 55 | 59.4583 | 5.5417 | 0
1980 | 10 | 11 | 1980-10-11 | 54 | 54 | 53 | 51 | 50 | 50 | 50 | 50 | 52 | 55 | 57 | 57 | 57 | 57 | 56 | 56 | 55 | 55 | 54 | 54 | 54 | 53 | 53 | 53 | 53.75 | 11.25 | 0
1980 | 10 | 12 | 1980-10-12 | 52 | 52 | 52 | 52 | 52 | 52 | 52 | 52 | 53 | 54 | 55 | 56 | 57 | 58 | 56 | 54 | 52 | 52 | 53 | 53 | 52 | 51 | 50 | 50 | 53 | 12 | 0
1980 | 10 | 13 | 1980-10-13 | 49 | 49 | 48 | 48 | 47 | 47 | 46 | 46 | 48 | 49 | 51 | 53 | 55 | 57 | 57 | 57 | 57 | 55 | 52 | 50 | 49 | 49 | 48 | 48 | 50.625 | 14.375 | 0
1980 | 10 | 14 | 1980-10-14 | 48 | 48 | 48 | 47 | 47 | 47 | 46 | 46 | 47 | 49 | 50 | 51 | 53 | 54 | 54 | 54 | 54 | 53 | 52 | 51 | 50 | 49 | 48 | 48 | 49.75 | 15.25 | 0
1980 | 10 | 15 | 1980-10-15 | 48 | 48 | 48 | 48 | 48 | 48 | 47 | 47 | 48 | 49 | 50 | 51 | 51 | 52 | 53 | 53 | 54 | 52 | 51 | 49 | 47 | 46 | 44 | 43 | 48.9583 | 16.0417 | 0
1980 | 10 | 16 | 1980-10-16 | 43 | 42 | 41 | 41 | 40 | 39 | 38 | 37 | 40 | 43 | 46 | 48 | 49 | 51 | 52 | 54 | 55 | 53 | 52 | 50 | 49 | 47 | 46 | 45 | 45.875 | 19.125 | 0
1980 | 10 | 17 | 1980-10-17 | 44 | 43 | 42 | 42 | 41 | 41 | 42 | 42 | 44 | 46 | 48 | 50 | 52 | 54 | 54 | 55 | 55 | 53 | 52 | 50 | 49 | 49 | 48 | 47 | 47.625 | 17.375 | 0
1980 | 10 | 18 | 1980-10-18 | 46 | 45 | 45 | 44 | 44 | 43 | 43 | 42 | 45 | 47 | 50 | 52 | 55 | 57 | 58 | 58 | 59 | 57 | 54 | 52 | 52 | 52 | 52 | 51 | 50.125 | 14.875 | 0
1980 | 10 | 19 | 1980-10-19 | 49 | 48 | 48 | 48 | 48 | 48 | 47 | 47 | 50 | 52 | 55 | 56 | 57 | 58 | 58 | 59 | 59 | 58 | 56 | 55 | 54 | 53 | 52 | 52 | 52.7917 | 12.2083 | 0
1980 | 10 | 20 | 1980-10-20 | 52 | 52 | 52 | 53 | 53 | 53 | 53 | 53 | 54 | 54 | 55 | 56 | 56 | 57 | 57 | 56 | 56 | 56 | 55 | 55 | 54 | 54 | 53 | 52 | 54.2083 | 10.7917 | 0
1980 | 10 | 21 | 1980-10-21 | 51 | 50 | 49 | 49 | 48 | 48 | 48 | 48 | 49 | 49 | 50 | 52 | 53 | 55 | 55 | 54 | 54 | 53 | 51 | 50 | 49 | 47 | 46 | 45 | 50.125 | 14.875 | 0
1980 | 10 | 22 | 1980-10-22 | 44 | 43 | 42 | 40 | 39 | 39 | 38 | 38 | 41 | 44 | 47 | 49 | 52 | 54 | 55 | 55 | 56 | 54 | 52 | 50 | 49 | 47 | 46 | 47 | 46.7083 | 18.2917 | 0
1980 | 10 | 23 | 1980-10-23 | 47 | 48 | 48 | 49 | 49 | 49 | 49 | 49 | 52 | 56 | 59 | 62 | 64 | 67 | 66 | 66 | 65 | 63 | 62 | 60 | 59 | 59 | 58 | 58 | 56.8333 | 8.1667 | 0
1980 | 10 | 24 | 1980-10-24 | 58 | 58 | 55 | 52 | 49 | 51 | 52 | 54 | 54 | 53 | 53 | 53 | 52 | 52 | 51 | 51 | 50 | 50 | 50 | 50 | 50 | 49 | 49 | 49 | 51.875 | 13.125 | 0
1980 | 10 | 25 | 1980-10-25 | 48 | 48 | 48 | 48 | 48 | 47 | 46 | 45 | 47 | 48 | 50 | 52 | 53 | 55 | 55 | 55 | 55 | 53 | 52 | 50 | 49 | 49 | 48 | 47 | 49.8333 | 15.1667 | 0
1980 | 10 | 26 | 1980-10-26 | 47 | 46 | 46 | 45 | 45 | 45 | 45 | 46 | 48 | 49 | 50 | 51 | 52 | 53 | 53 | 54 | 52 | 49 | 47 | 47 | 46 | 46 | 44 | 43 | 47.875 | 17.125 | 0
1980 | 10 | 27 | 1980-10-27 | 41 | 41 | 41 | 41 | 41 | 40 | 40 | 43 | 45 | 48 | 50 | 53 | 55 | 55 | 56 | 56 | 55 | 55 | 54 | 51 | 49 | 46 | 46 | 46 | 47.8333 | 17.1667 | 0
1980 | 10 | 28 | 1980-10-28 | 46 | 44 | 43 | 41 | 41 | 41 | 41 | 43 | 46 | 48 | 51 | 55 | 58 | 58 | 57 | 57 | 55 | 53 | 51 | 51 | 50 | 50 | 50 | 50 | 49.1667 | 15.8333 | 0
1980 | 10 | 29 | 1980-10-29 | 50 | 49 | 48 | 47 | 46 | 46 | 45 | 47 | 50 | 52 | 53 | 55 | 56 | 55 | 55 | 54 | 53 | 52 | 51 | 50 | 49 | 48 | 47 | 46 | 50.1667 | 14.8333 | 0
1980 | 10 | 30 | 1980-10-30 | 45 | 44 | 44 | 43 | 44 | 44 | 45 | 46 | 46 | 47 | 49 | 52 | 54 | 56 | 57 | 59 | 57 | 56 | 54 | 55 | 56 | 57 | 55 | 54 | 50.7917 | 14.2083 | 0
1980 | 10 | 31 | 1980-10-31 | 52 | 53 | 55 | 56 | 54 | 52 | 50 | 52 | 53 | 55 | 55 | 54 | 54 | 54 | 53 | 53 | 53 | 54 | 54 | 54 | 53 | 53 | 53 | 53 | 53.4167 | 11.5833 | 0
1980 | 11 | 1 | 1980-11-01 | 53 | 53 | 53 | 53 | 54 | 54 | 55 | 55 | 56 | 56 | 56 | 56 | 56 | 56 | 56 | 56 | 55 | 53 | 52 | 52 | 51 | 51 | 51 | 52 | 53.9583 | 11.0417 | 0
1980 | 11 | 2 | 1980-11-02 | 52 | 52 | 51 | 51 | 50 | 50 | 49 | 50 | 52 | 53 | 55 | 56 | 58 | 57 | 57 | 56 | 56 | 55 | 55 | 54 | 54 | 53 | 53 | 52 | 53.375 | 11.625 | 0
1980 | 11 | 3 | 1980-11-03 | 52 | 52 | 51 | 51 | 51 | 52 | 52 | 52 | 53 | 53 | 53 | 54 | 54 | 55 | 55 | 56 | 57 | 57 | 58 | 58 | 57 | 57 | 57 | 57 | 54.3333 | 10.6667 | 0
1980 | 11 | 4 | 1980-11-04 | 57 | 57 | 56 | 56 | 55 | 55 | 54 | 56 | 59 | 61 | 64 | 66 | 69 | 69 | 68 | 68 | 65 | 62 | 59 | 58 | 57 | 56 | 56 | 55 | 59.9167 | 5.0833 | 0
1980 | 11 | 5 | 1980-11-05 | 55 | 55 | 55 | 55 | 55 | 55 | 55 | 55 | 56 | 56 | 58 | 59 | 61 | 60 | 60 | 59 | 58 | 58 | 57 | 55 | 53 | 51 | 51 | 51 | 55.9583 | 9.0417 | 0
1980 | 11 | 6 | 1980-11-06 | 51 | 51 | 50 | 50 | 51 | 53 | 54 | 55 | 55 | 56 | 55 | 54 | 53 | 53 | 52 | 52 | 53 | 54 | 55 | 56 | 58 | 59 | 58 | 56 | 53.9167 | 11.0833 | 0
1980 | 11 | 7 | 1980-11-07 | 55 | 54 | 54 | 53 | 53 | 53 | 53 | 53 | 53 | 53 | 53 | 53 | 53 | 52 | 52 | 51 | 51 | 51 | 51 | 51 | 51 | 51 | 51 | 51 | 52.3333 | 12.6667 | 0
1980 | 11 | 8 | 1980-11-08 | 51 | 51 | 52 | 52 | 52 | 51 | 51 | 51 | 52 | 52 | 51 | 49 | 48 | 49 | 49 | 50 | 49 | 49 | 48 | 48 | 48 | 48 | 48 | 47 | 49.8333 | 15.1667 | 0
1980 | 11 | 9 | 1980-11-09 | 47 | 46 | 46 | 45 | 45 | 44 | 44 | 45 | 45 | 46 | 47 | 49 | 50 | 49 | 48 | 47 | 46 | 46 | 45 | 44 | 44 | 43 | 42 | 42 | 45.625 | 19.375 | 0
1980 | 11 | 10 | 1980-11-10 | 41 | 40 | 40 | 39 | 39 | 39 | 39 | 41 | 42 | 44 | 45 | 47 | 48 | 48 | 48 | 48 | 46 | 43 | 41 | 41 | 40 | 40 | 40 | 39 | 42.4167 | 22.5833 | 0
1980 | 11 | 11 | 1980-11-11 | 39 | 38 | 37 | 36 | 35 | 33 | 32 | 33 | 34 | 35 | 38 | 41 | 44 | 44 | 44 | 44 | 42 | 41 | 39 | 38 | 37 | 36 | 36 | 36 | 38 | 27 | 0
1980 | 11 | 12 | 1980-11-12 | 36 | 36 | 35 | 35 | 35 | 36 | 36 | 37 | 38 | 39 | 40 | 40 | 41 | 41 | 41 | 41 | 40 | 39 | 38 | 38 | 39 | 39 | 38 | 38 | 38.1667 | 26.8333 | 0
1980 | 11 | 13 | 1980-11-13 | 37 | 36 | 36 | 35 | 35 | 35 | 35 | 35 | 35 | 35 | 38 | 42 | 45 | 44 | 44 | 43 | 42 | 40 | 39 | 39 | 39 | 39 | 40 | 41 | 38.7083 | 26.2917 | 0
1980 | 11 | 14 | 1980-11-14 | 42 | 42 | 41 | 41 | 41 | 42 | 42 | 42 | 41 | 41 | 41 | 42 | 42 | 42 | 43 | 43 | 43 | 42 | 42 | 42 | 42 | 42 | 42 | 42 | 41.875 | 23.125 | 0
1980 | 11 | 15 | 1980-11-15 | 42 | 42 | 42 | 42 | 42 | 43 | 43 | 44 | 44 | 45 | 46 | 48 | 49 | 48 | 47 | 46 | 46 | 46 | 46 | 46 | 45 | 45 | 44 | 44 | 44.7917 | 20.2083 | 0
1980 | 11 | 16 | 1980-11-16 | 43 | 43 | 43 | 43 | 41 | 40 | 38 | 40 | 42 | 44 | 45 | 45 | 46 | 46 | 45 | 45 | 45 | 44 | 44 | 43 | 43 | 42 | 41 | 41 | 43 | 22 | 0
1980 | 11 | 17 | 1980-11-17 | 40 | 40 | 41 | 41 | 42 | 44 | 45 | 46 | 46 | 47 | 48 | 49 | 50 | 50 | 50 | 50 | 50 | 49 | 49 | 49 | 49 | 49 | 48 | 47 | 46.625 | 18.375 | 0
1980 | 11 | 18 | 1980-11-18 | 46 | 46 | 47 | 47 | 47 | 48 | 48 | 49 | 50 | 51 | 52 | 52 | 53 | 53 | 53 | 53 | 53 | 54 | 54 | 54 | 54 | 54 | 53 | 52 | 50.9583 | 14.0417 | 0
1980 | 11 | 19 | 1980-11-19 | 51 | 50 | 50 | 49 | 49 | 49 | 49 | 50 | 50 | 51 | 52 | 53 | 54 | 53 | 53 | 52 | 51 | 51 | 50 | 49 | 49 | 48 | 48 | 48 | 50.375 | 14.625 | 0
1980 | 11 | 20 | 1980-11-20 | 48 | 47 | 47 | 46 | 46 | 46 | 46 | 47 | 48 | 49 | 50 | 52 | 53 | 52 | 51 | 50 | 50 | 50 | 50 | 50 | 51 | 51 | 51 | 51 | 49.25 | 15.75 | 0
1980 | 11 | 21 | 1980-11-21 | 51 | 52 | 52 | 53 | 53 | 52 | 52 | 52 | 52 | 52 | 50 | 48 | 46 | 46 | 46 | 46 | 45 | 45 | 44 | 43 | 41 | 40 | 40 | 40 | 47.5417 | 17.4583 | 0
1980 | 11 | 22 | 1980-11-22 | 40 | 40 | 40 | 40 | 39 | 38 | 37 | 37 | 38 | 38 | 40 | 41 | 43 | 43 | 44 | 44 | 43 | 42 | 41 | 42 | 42 | 43 | 42 | 42 | 40.7917 | 24.2083 | 0
1980 | 11 | 23 | 1980-11-23 | 41 | 41 | 41 | 41 | 41 | 40 | 40 | 41 | 41 | 42 | 42 | 43 | 43 | 43 | 43 | 43 | 43 | 42 | 42 | 42 | 41 | 41 | 41 | 40 | 41.5833 | 23.4167 | 0
1980 | 11 | 24 | 1980-11-24 | 40 | 40 | 39 | 39 | 37 | 36 | 34 | 37 | 39 | 42 | 43 | 43 | 44 | 44 | 44 | 44 | 44 | 43 | 43 | 43 | 42 | 42 | 43 | 43 | 41.1667 | 23.8333 | 0
1980 | 11 | 25 | 1980-11-25 | 44 | 43 | 43 | 42 | 42 | 42 | 42 | 42 | 43 | 43 | 44 | 45 | 46 | 46 | 47 | 47 | 47 | 46 | 46 | 45 | 44 | 43 | 41 | 40 | 43.875 | 21.125 | 0
1980 | 11 | 26 | 1980-11-26 | 38 | 38 | 38 | 38 | 38 | 38 | 38 | 39 | 40 | 41 | 42 | 43 | 44 | 44 | 44 | 44 | 45 | 45 | 46 | 46 | 47 | 47 | 47 | 47 | 42.375 | 22.625 | 0
1980 | 11 | 27 | 1980-11-27 | 47 | 50 | 53 | 56 | 55 | 54 | 53 | 52 | 52 | 51 | 50 | 50 | 49 | 49 | 49 | 49 | 48 | 48 | 47 | 46 | 46 | 45 | 44 | 44 | 49.4583 | 15.5417 | 0
1980 | 11 | 28 | 1980-11-28 | 43 | 42 | 42 | 41 | 40 | 40 | 39 | 39 | 40 | 40 | 41 | 42 | 43 | 43 | 42 | 42 | 42 | 42 | 42 | 42 | 43 | 43 | 46 | 48 | 41.9583 | 23.0417 | 0
1980 | 11 | 29 | 1980-11-29 | 51 | 50 | 49 | 48 | 47 | 47 | 46 | 45 | 45 | 44 | 44 | 43 | 43 | 43 | 42 | 42 | 41 | 41 | 40 | 40 | 41 | 41 | 41 | 42 | 44 | 21 | 0
1980 | 11 | 30 | 1980-11-30 | 42 | 42 | 42 | 42 | 42 | 42 | 42 | 41 | 41 | 40 | 40 | 40 | 40 | 40 | 40 | 40 | 40 | 40 | 40 | 40 | 39 | 39 | 39 | 39 | 40.5 | 24.5 | 0
1980 | 12 | 1 | 1980-12-01 | 39 | 38 | 38 | 37 | 37 | 36 | 36 | 37 | 39 | 40 | 40 | 41 | 41 | 41 | 42 | 42 | 42 | 42 | 42 | 42 | 42 | 42 | 42 | 43 | 40.0417 | 24.9583 | 0
1980 | 12 | 2 | 1980-12-02 | 43 | 43 | 42 | 42 | 41 | 41 | 40 | 40 | 40 | 40 | 40 | 41 | 41 | 41 | 42 | 42 | 42 | 43 | 43 | 42 | 42 | 41 | 41 | 40 | 41.375 | 23.625 | 0
1980 | 12 | 3 | 1980-12-03 | 40 | 39 | 38 | 37 | 37 | 36 | 36 | 36 | 37 | 37 | 37 | 38 | 38 | 39 | 39 | 40 | 40 | 39 | 39 | 39 | 38 | 38 | 38 | 38 | 38.0417 | 26.9583 | 0
1980 | 12 | 4 | 1980-12-04 | 38 | 37 | 37 | 36 | 36 | 35 | 35 | 36 | 37 | 38 | 38 | 37 | 37 | 37 | 38 | 38 | 37 | 36 | 35 | 35 | 35 | 35 | 35 | 35 | 36.375 | 28.625 | 0
1980 | 12 | 5 | 1980-12-05 | 35 | 35 | 34 | 34 | 34 | 34 | 34 | 35 | 35 | 36 | 36 | 37 | 37 | 37 | 37 | 37 | 36 | 36 | 35 | 35 | 34 | 34 | 33 | 32 | 35.0833 | 29.9167 | 0
1980 | 12 | 6 | 1980-12-06 | 31 | 31 | 30 | 30 | 30 | 30 | 30 | 30 | 29 | 29 | 30 | 31 | 32 | 31 | 30 | 29 | 28 | 26 | 25 | 25 | 24 | 24 | 24 | 25 | 28.5 | 36.5 | 0
1980 | 12 | 7 | 1980-12-07 | 25 | 26 | 26 | 27 | 27 | 28 | 28 | 28 | 29 | 29 | 30 | 31 | 32 | 32 | 33 | 33 | 31 | 30 | 28 | 28 | 29 | 29 | 29 | 30 | 29.0833 | 35.9167 | 0
1980 | 12 | 8 | 1980-12-08 | 30 | 30 | 29 | 29 | 29 | 29 | 29 | 30 | 32 | 33 | 34 | 36 | 37 | 37 | 37 | 37 | 37 | 36 | 36 | 36 | 35 | 35 | 33 | 32 | 33.25 | 31.75 | 0
1980 | 12 | 9 | 1980-12-09 | 30 | 30 | 31 | 31 | 31 | 32 | 32 | 32 | 31 | 31 | 34 | 38 | 41 | 40 | 40 | 39 | 39 | 40 | 40 | 40 | 41 | 41 | 41 | 40 | 36.0417 | 28.9583 | 0
1980 | 12 | 10 | 1980-12-10 | 40 | 41 | 42 | 43 | 43 | 44 | 44 | 45 | 45 | 46 | 46 | 46 | 46 | 47 | 47 | 48 | 47 | 46 | 45 | 45 | 45 | 45 | 44 | 44 | 44.75 | 20.25 | 0
1980 | 12 | 11 | 1980-12-11 | 43 | 43 | 43 | 43 | 44 | 46 | 47 | 47 | 46 | 46 | 46 | 45 | 45 | 46 | 46 | 47 | 47 | 46 | 46 | 46 | 46 | 46 | 46 | 45 | 45.4583 | 19.5417 | 0
1980 | 12 | 12 | 1980-12-12 | 45 | 45 | 46 | 46 | 46 | 46 | 46 | 46 | 46 | 46 | 46 | 47 | 47 | 47 | 46 | 46 | 45 | 45 | 44 | 44 | 43 | 43 | 43 | 43 | 45.2917 | 19.7083 | 0
1980 | 12 | 13 | 1980-12-13 | 43 | 43 | 43 | 43 | 43 | 42 | 42 | 42 | 43 | 43 | 44 | 45 | 46 | 46 | 47 | 47 | 46 | 45 | 44 | 44 | 44 | 44 | 44 | 45 | 44.0833 | 20.9167 | 0
1980 | 12 | 14 | 1980-12-14 | 45 | 45 | 46 | 46 | 46 | 47 | 47 | 48 | 48 | 49 | 49 | 50 | 50 | 50 | 50 | 50 | 50 | 51 | 51 | 52 | 52 | 53 | 53 | 53 | 49.2083 | 15.7917 | 0
1980 | 12 | 15 | 1980-12-15 | 53 | 53 | 53 | 53 | 53 | 52 | 52 | 52 | 53 | 53 | 55 | 58 | 60 | 60 | 60 | 60 | 58 | 57 | 55 | 55 | 55 | 55 | 52 | 49 | 54.8333 | 10.1667 | 0
1980 | 12 | 16 | 1980-12-16 | 46 | 46 | 45 | 45 | 45 | 44 | 44 | 44 | 43 | 43 | 44 | 45 | 46 | 46 | 47 | 47 | 47 | 46 | 46 | 46 | 45 | 45 | 44 | 44 | 45.125 | 19.875 | 0
1980 | 12 | 17 | 1980-12-17 | 43 | 43 | 43 | 43 | 42 | 42 | 41 | 42 | 42 | 43 | 43 | 43 | 43 | 44 | 44 | 45 | 45 | 44 | 44 | 44 | 44 | 44 | 44 | 44 | 43.2917 | 21.7083 | 0
1980 | 12 | 18 | 1980-12-18 | 44 | 44 | 43 | 43 | 43 | 43 | 43 | 43 | 43 | 43 | 43 | 42 | 42 | 42 | 42 | 42 | 42 | 42 | 42 | 41 | 41 | 40 | 39 | 39 | 42.125 | 22.875 | 0
1980 | 12 | 19 | 1980-12-19 | 38 | 38 | 37 | 37 | 37 | 37 | 37 | 38 | 38 | 39 | 40 | 41 | 42 | 42 | 43 | 43 | 43 | 43 | 43 | 43 | 44 | 44 | 44 | 44 | 40.625 | 24.375 | 0
1980 | 12 | 20 | 1980-12-20 | 44 | 43 | 43 | 42 | 42 | 42 | 42 | 42 | 43 | 43 | 44 | 44 | 45 | 45 | 46 | 46 | 47 | 47 | 48 | 48 | 47 | 47 | 47 | 46 | 44.7083 | 20.2917 | 0
1980 | 12 | 21 | 1980-12-21 | 46 | 46 | 47 | 47 | 47 | 47 | 47 | 47 | 47 | 47 | 47 | 48 | 48 | 49 | 49 | 50 | 50 | 50 | 50 | 50 | 49 | 49 | 50 | 52 | 48.2917 | 16.7083 | 0
1980 | 12 | 22 | 1980-12-22 | 53 | 52 | 52 | 51 | 51 | 51 | 51 | 51 | 51 | 51 | 51 | 52 | 52 | 52 | 51 | 51 | 51 | 50 | 50 | 49 | 48 | 47 | 47 | 46 | 50.4583 | 14.5417 | 0
1980 | 12 | 23 | 1980-12-23 | 46 | 46 | 46 | 46 | 46 | 46 | 46 | 46 | 46 | 46 | 47 | 47 | 48 | 48 | 48 | 48 | 47 | 47 | 46 | 47 | 47 | 48 | 47 | 47 | 46.75 | 18.25 | 0
1980 | 12 | 24 | 1980-12-24 | 46 | 46 | 47 | 47 | 47 | 46 | 46 | 47 | 48 | 49 | 50 | 51 | 52 | 52 | 51 | 51 | 50 | 50 | 49 | 49 | 49 | 49 | 51 | 52 | 48.9583 | 16.0417 | 0
1980 | 12 | 25 | 1980-12-25 | 54 | 55 | 56 | 57 | 56 | 56 | 55 | 55 | 56 | 56 | 56 | 57 | 57 | 57 | 56 | 56 | 56 | 57 | 57 | 58 | 59 | 60 | 60 | 59 | 56.7083 | 8.2917 | 0
1980 | 12 | 26 | 1980-12-26 | 59 | 59 | 59 | 59 | 59 | 58 | 58 | 58 | 57 | 57 | 57 | 58 | 58 | 59 | 59 | 60 | 59 | 58 | 57 | 55 | 52 | 50 | 52 | 53 | 57.0833 | 7.9167 | 0
1980 | 12 | 27 | 1980-12-27 | 55 | 54 | 53 | 52 | 51 | 51 | 50 | 51 | 52 | 53 | 53 | 54 | 54 | 53 | 52 | 51 | 51 | 50 | 50 | 50 | 51 | 51 | 51 | 51 | 51.8333 | 13.1667 | 0
1980 | 12 | 28 | 1980-12-28 | 51 | 50 | 49 | 48 | 48 | 49 | 49 | 50 | 50 | 51 | 52 | 54 | 55 | 54 | 54 | 53 | 51 | 50 | 48 | 48 | 48 | 48 | 48 | 47 | 50.2083 | 14.7917 | 0
1980 | 12 | 29 | 1980-12-29 | 47 | 47 | 46 | 46 | 45 | 44 | 43 | 44 | 45 | 46 | 46 | 46 | 46 | 47 | 47 | 48 | 48 | 49 | 49 | 49 | 48 | 48 | 49 | 49 | 46.75 | 18.25 | 0
1980 | 12 | 30 | 1980-12-30 | 50 | 50 | 49 | 49 | 49 | 49 | 49 | 49 | 50 | 50 | 50 | 51 | 51 | 51 | 52 | 52 | 52 | 51 | 51 | 51 | 51 | 51 | 51 | 51 | 50.4167 | 14.5833 | 0
1980 | 12 | 31 | 1980-12-31 | 51 | 51 | 50 | 50 | 50 | 49 | 49 | 49 | 49 | 49 | 49 | 50 | 50 | 50 | 50 | 50 | 49 | 49 | 48 | 48 | 47 | 47 | 47 | 46 | 49.0417 | 15.9583 | 0
1981 | 1 | 1 | 1981-01-01 | 46 | 46 | 45 | 45 | 45 | 44 | 44 | 44 | 44 | 44 | 44 | 43 | 43 | 43 | 43 | 43 | 43 | 42 | 42 | 42 | 42 | 42 | 42 | 42 | 43.4583 | 21.5417 | 0
1981 | 1 | 2 | 1981-01-02 | 42 | 42 | 41 | 41 | 41 | 40 | 40 | 40 | 40 | 40 | 41 | 42 | 43 | 43 | 42 | 42 | 42 | 41 | 41 | 41 | 40 | 40 | 39 | 39 | 40.9583 | 24.0417 | 0
1981 | 1 | 3 | 1981-01-03 | 38 | 37 | 36 | 35 | 34 | 34 | 33 | 34 | 34 | 35 | 36 | 38 | 39 | 39 | 39 | 39 | 39 | 38 | 38 | 38 | 37 | 37 | 37 | 38 | 36.75 | 28.25 | 0
1981 | 1 | 4 | 1981-01-04 | 38 | 38 | 38 | 38 | 39 | 39 | 40 | 40 | 41 | 41 | 43 | 46 | 48 | 48 | 48 | 48 | 47 | 47 | 46 | 45 | 43 | 42 | 42 | 41 | 42.75 | 22.25 | 0
1981 | 1 | 5 | 1981-01-05 | 41 | 40 | 40 | 39 | 39 | 39 | 39 | 39 | 39 | 39 | 41 | 42 | 44 | 45 | 46 | 47 | 47 | 47 | 47 | 45 | 43 | 41 | 41 | 42 | 42.1667 | 22.8333 | 0
1981 | 1 | 6 | 1981-01-06 | 42 | 42 | 42 | 42 | 42 | 43 | 43 | 44 | 45 | 46 | 47 | 49 | 50 | 50 | 49 | 49 | 48 | 46 | 45 | 44 | 43 | 42 | 42 | 41 | 44.8333 | 20.1667 | 0
1981 | 1 | 7 | 1981-01-07 | 41 | 40 | 40 | 39 | 38 | 38 | 37 | 37 | 38 | 38 | 39 | 39 | 40 | 40 | 41 | 41 | 41 | 40 | 40 | 39 | 37 | 36 | 36 | 37 | 38.8333 | 26.1667 | 0
1981 | 1 | 8 | 1981-01-08 | 37 | 37 | 36 | 36 | 37 | 38 | 39 | 40 | 40 | 41 | 41 | 41 | 41 | 43 | 44 | 46 | 46 | 45 | 45 | 45 | 46 | 46 | 45 | 45 | 41.6667 | 23.3333 | 0
1981 | 1 | 9 | 1981-01-09 | 44 | 44 | 43 | 43 | 43 | 43 | 43 | 44 | 45 | 46 | 49 | 51 | 54 | 54 | 53 | 53 | 51 | 49 | 47 | 47 | 46 | 46 | 46 | 46 | 47.0833 | 17.9167 | 0
1981 | 1 | 10 | 1981-01-10 | 46 | 44 | 41 | 39 | 39 | 38 | 38 | 41 | 44 | 47 | 50 | 54 | 57 | 57 | 58 | 58 | 56 | 54 | 52 | 52 | 52 | 52 | 49 | 46 | 48.5 | 16.5 | 0
1981 | 1 | 11 | 1981-01-11 | 43 | 42 | 42 | 41 | 39 | 38 | 36 | 37 | 38 | 39 | 41 | 44 | 46 | 46 | 47 | 47 | 46 | 46 | 45 | 47 | 48 | 50 | 47 | 43 | 43.25 | 21.75 | 0
1981 | 1 | 12 | 1981-01-12 | 40 | 40 | 41 | 41 | 40 | 40 | 39 | 39 | 39 | 39 | 42 | 44 | 47 | 48 | 48 | 49 | 49 | 50 | 50 | 49 | 49 | 48 | 48 | 48 | 44.4583 | 20.5417 | 0
1981 | 1 | 13 | 1981-01-13 | 48 | 45 | 41 | 38 | 37 | 37 | 36 | 37 | 38 | 39 | 42 | 44 | 47 | 45 | 43 | 41 | 41 | 42 | 42 | 41 | 40 | 39 | 38 | 38 | 40.7917 | 24.2083 | 0
1981 | 1 | 14 | 1981-01-14 | 37 | 37 | 36 | 36 | 36 | 35 | 35 | 37 | 39 | 41 | 45 | 49 | 53 | 49 | 45 | 41 | 41 | 40 | 40 | 39 | 38 | 37 | 37 | 37 | 40 | 25 | 0
1981 | 1 | 15 | 1981-01-15 | 37 | 35 | 34 | 32 | 33 | 34 | 35 | 36 | 38 | 39 | 42 | 46 | 49 | 48 | 48 | 47 | 48 | 49 | 50 | 50 | 49 | 49 | 49 | 48 | 42.7083 | 22.2917 | 0
1981 | 1 | 16 | 1981-01-16 | 48 | 43 | 39 | 34 | 33 | 33 | 32 | 34 | 35 | 37 | 39 | 42 | 44 | 46 | 47 | 49 | 47 | 45 | 43 | 45 | 47 | 49 | 49 | 49 | 42.0417 | 22.9583 | 0
1981 | 1 | 17 | 1981-01-17 | 49 | 49 | 48 | 48 | 48 | 47 | 47 | 46 | 44 | 43 | 44 | 45 | 46 | 46 | 47 | 47 | 47 | 47 | 47 | 47 | 46 | 46 | 47 | 49 | 46.6667 | 18.3333 | 0
1981 | 1 | 18 | 1981-01-18 | 50 | 49 | 49 | 48 | 48 | 49 | 49 | 50 | 51 | 52 | 53 | 55 | 56 | 57 | 57 | 58 | 58 | 58 | 58 | 57 | 57 | 56 | 56 | 57 | 53.6667 | 11.3333 | 0
1981 | 1 | 19 | 1981-01-19 | 57 | 55 | 54 | 52 | 53 | 54 | 55 | 55 | 56 | 56 | 54 | 53 | 51 | 51 | 52 | 52 | 51 | 49 | 48 | 48 | 47 | 47 | 47 | 47 | 51.8333 | 13.1667 | 0
1981 | 1 | 20 | 1981-01-20 | 47 | 47 | 47 | 47 | 48 | 49 | 50 | 52 | 54 | 56 | 58 | 61 | 63 | 63 | 62 | 62 | 60 | 59 | 57 | 56 | 56 | 55 | 54 | 53 | 54.8333 | 10.1667 | 0
1981 | 1 | 21 | 1981-01-21 | 52 | 52 | 51 | 51 | 51 | 52 | 52 | 53 | 54 | 55 | 57 | 59 | 61 | 61 | 60 | 60 | 59 | 57 | 56 | 57 | 58 | 59 | 59 | 58 | 56 | 9 | 0
1981 | 1 | 22 | 1981-01-22 | 58 | 57 | 57 | 56 | 55 | 54 | 53 | 52 | 52 | 51 | 51 | 50 | 50 | 50 | 49 | 49 | 48 | 48 | 47 | 47 | 47 | 47 | 47 | 47 | 50.9167 | 14.0833 | 0
1981 | 1 | 23 | 1981-01-23 | 47 | 47 | 47 | 47 | 47 | 47 | 47 | 47 | 47 | 47 | 47 | 47 | 47 | 47 | 46 | 46 | 46 | 46 | 46 | 45 | 45 | 44 | 44 | 43 | 46.2083 | 18.7917 | 0
1981 | 1 | 24 | 1981-01-24 | 43 | 43 | 42 | 42 | 42 | 41 | 41 | 41 | 41 | 41 | 42 | 44 | 45 | 45 | 45 | 45 | 44 | 43 | 42 | 42 | 43 | 43 | 43 | 42 | 42.7083 | 22.2917 | 0
1981 | 1 | 25 | 1981-01-25 | 42 | 42 | 42 | 42 | 42 | 41 | 41 | 42 | 42 | 43 | 44 | 45 | 46 | 46 | 45 | 45 | 44 | 44 | 43 | 42 | 42 | 41 | 41 | 42 | 42.875 | 22.125 | 0
1981 | 1 | 26 | 1981-01-26 | 42 | 42 | 41 | 41 | 41 | 41 | 41 | 41 | 41 | 41 | 42 | 44 | 45 | 46 | 46 | 47 | 45 | 44 | 42 | 41 | 41 | 40 | 40 | 40 | 42.2917 | 22.7083 | 0
1981 | 1 | 27 | 1981-01-27 | 40 | 38 | 37 | 35 | 35 | 36 | 36 | 37 | 38 | 39 | 41 | 43 | 45 | 46 | 46 | 47 | 46 | 44 | 43 | 43 | 43 | 43 | 43 | 43 | 41.125 | 23.875 | 0
1981 | 1 | 28 | 1981-01-28 | 43 | 42 | 41 | 40 | 40 | 39 | 39 | 40 | 40 | 41 | 43 | 45 | 47 | 46 | 45 | 44 | 43 | 43 | 42 | 42 | 41 | 41 | 41 | 40 | 42 | 23 | 0
1981 | 1 | 29 | 1981-01-29 | 40 | 40 | 39 | 39 | 39 | 39 | 39 | 39 | 40 | 40 | 41 | 42 | 43 | 44 | 44 | 45 | 44 | 43 | 42 | 42 | 41 | 41 | 41 | 41 | 41.1667 | 23.8333 | 0
1981 | 1 | 30 | 1981-01-30 | 41 | 41 | 40 | 40 | 40 | 39 | 39 | 39 | 40 | 40 | 41 | 41 | 42 | 42 | 42 | 42 | 42 | 42 | 42 | 41 | 41 | 40 | 40 | 40 | 40.7083 | 24.2917 | 0
1981 | 1 | 31 | 1981-01-31 | 40 | 40 | 40 | 40 | 40 | 39 | 39 | 39 | 38 | 38 | 38 | 39 | 39 | 40 | 40 | 41 | 41 | 41 | 41 | 40 | 40 | 39 | 39 | 40 | 39.625 | 25.375 | 0
1981 | 2 | 1 | 1981-02-01 | 40 | 39 | 38 | 37 | 37 | 37 | 37 | 37 | 38 | 38 | 40 | 42 | 44 | 44 | 44 | 44 | 43 | 43 | 42 | 42 | 41 | 41 | 41 | 40 | 40.375 | 24.625 | 0
1981 | 2 | 2 | 1981-02-02 | 40 | 38 | 37 | 35 | 34 | 33 | 32 | 33 | 34 | 35 | 38 | 42 | 45 | 45 | 46 | 46 | 44 | 41 | 39 | 39 | 38 | 38 | 37 | 36 | 38.5417 | 26.4583 | 0
1981 | 2 | 3 | 1981-02-03 | 35 | 35 | 36 | 36 | 35 | 34 | 33 | 33 | 34 | 34 | 38 | 42 | 46 | 47 | 48 | 49 | 47 | 46 | 44 | 43 | 43 | 42 | 41 | 40 | 40.0417 | 24.9583 | 0
1981 | 2 | 4 | 1981-02-04 | 39 | 38 | 37 | 36 | 35 | 34 | 33 | 36 | 38 | 41 | 42 | 43 | 44 | 45 | 46 | 47 | 46 | 45 | 44 | 43 | 43 | 42 | 41 | 40 | 40.75 | 24.25 | 0
1981 | 2 | 5 | 1981-02-05 | 39 | 39 | 38 | 38 | 36 | 35 | 33 | 35 | 36 | 38 | 41 | 43 | 46 | 46 | 45 | 45 | 43 | 40 | 38 | 38 | 38 | 38 | 37 | 37 | 39.25 | 25.75 | 0
1981 | 2 | 6 | 1981-02-06 | 36 | 35 | 33 | 32 | 33 | 33 | 34 | 35 | 37 | 38 | 39 | 40 | 41 | 41 | 42 | 42 | 40 | 38 | 36 | 36 | 37 | 37 | 36 | 34 | 36.875 | 28.125 | 0
1981 | 2 | 7 | 1981-02-07 | 33 | 32 | 32 | 31 | 31 | 32 | 32 | 32 | 32 | 32 | 35 | 37 | 40 | 41 | 43 | 44 | 42 | 41 | 39 | 38 | 38 | 37 | 37 | 36 | 36.125 | 28.875 | 0
1981 | 2 | 8 | 1981-02-08 | 36 | 35 | 33 | 32 | 32 | 32 | 32 | 33 | 35 | 36 | 39 | 41 | 44 | 44 | 44 | 44 | 41 | 39 | 36 | 36 | 36 | 36 | 36 | 37 | 37.0417 | 27.9583 | 0
1981 | 2 | 9 | 1981-02-09 | 37 | 37 | 36 | 36 | 36 | 36 | 36 | 37 | 37 | 38 | 39 | 41 | 42 | 42 | 41 | 41 | 39 | 37 | 35 | 33 | 32 | 30 | 30 | 29 | 36.5417 | 28.4583 | 0
1981 | 2 | 10 | 1981-02-10 | 29 | 29 | 28 | 28 | 28 | 27 | 27 | 29 | 30 | 32 | 34 | 35 | 37 | 38 | 39 | 40 | 38 | 37 | 35 | 34 | 33 | 32 | 32 | 31 | 32.5833 | 32.4167 | 0
1981 | 2 | 11 | 1981-02-11 | 31 | 31 | 31 | 31 | 30 | 29 | 28 | 29 | 29 | 30 | 31 | 31 | 32 | 33 | 35 | 36 | 37 | 37 | 38 | 39 | 40 | 41 | 42 | 44 | 33.9583 | 31.0417 | 0
1981 | 2 | 12 | 1981-02-12 | 45 | 46 | 47 | 48 | 48 | 49 | 49 | 49 | 50 | 50 | 50 | 51 | 51 | 51 | 52 | 52 | 51 | 50 | 49 | 49 | 50 | 50 | 49 | 49 | 49.375 | 15.625 | 0
1981 | 2 | 13 | 1981-02-13 | 48 | 48 | 47 | 47 | 47 | 47 | 47 | 48 | 48 | 49 | 50 | 50 | 51 | 52 | 52 | 53 | 52 | 52 | 51 | 51 | 50 | 50 | 50 | 49 | 49.5417 | 15.4583 | 0
1981 | 2 | 14 | 1981-02-14 | 49 | 49 | 50 | 50 | 50 | 49 | 49 | 49 | 50 | 50 | 50 | 51 | 51 | 51 | 50 | 50 | 50 | 49 | 49 | 47 | 45 | 43 | 44 | 46 | 48.7917 | 16.2083 | 0
1981 | 2 | 15 | 1981-02-15 | 47 | 47 | 46 | 46 | 46 | 47 | 47 | 47 | 47 | 47 | 48 | 48 | 49 | 49 | 49 | 49 | 49 | 49 | 49 | 49 | 50 | 50 | 50 | 50 | 48.125 | 16.875 | 0
1981 | 2 | 16 | 1981-02-16 | 50 | 51 | 51 | 52 | 53 | 53 | 54 | 54 | 55 | 55 | 55 | 55 | 55 | 54 | 54 | 53 | 52 | 50 | 49 | 49 | 49 | 49 | 49 | 48 | 52.0417 | 12.9583 | 0
1981 | 2 | 17 | 1981-02-17 | 48 | 48 | 47 | 47 | 47 | 48 | 48 | 48 | 48 | 48 | 49 | 49 | 50 | 50 | 51 | 51 | 50 | 49 | 48 | 48 | 47 | 47 | 47 | 46 | 48.2917 | 16.7083 | 0
1981 | 2 | 18 | 1981-02-18 | 46 | 47 | 48 | 49 | 49 | 49 | 49 | 49 | 50 | 50 | 50 | 50 | 50 | 50 | 49 | 49 | 49 | 48 | 48 | 49 | 51 | 52 | 53 | 53 | 49.4583 | 15.5417 | 0
1981 | 2 | 19 | 1981-02-19 | 54 | 53 | 52 | 51 | 50 | 50 | 49 | 48 | 48 | 47 | 47 | 46 | 46 | 46 | 47 | 47 | 46 | 44 | 43 | 43 | 42 | 42 | 42 | 41 | 46.8333 | 18.1667 | 0
1981 | 2 | 20 | 1981-02-20 | 41 | 40 | 40 | 39 | 40 | 40 | 41 | 42 | 43 | 44 | 45 | 45 | 46 | 46 | 47 | 47 | 47 | 46 | 46 | 46 | 46 | 46 | 46 | 46 | 43.9583 | 21.0417 | 0
1981 | 2 | 21 | 1981-02-21 | 46 | 46 | 46 | 46 | 46 | 46 | 46 | 47 | 48 | 49 | 50 | 51 | 52 | 52 | 51 | 51 | 50 | 50 | 49 | 49 | 48 | 48 | 47 | 45 | 48.2917 | 16.7083 | 0
1981 | 2 | 22 | 1981-02-22 | 44 | 43 | 43 | 42 | 42 | 41 | 41 | 43 | 46 | 48 | 50 | 52 | 54 | 54 | 55 | 55 | 53 | 51 | 49 | 48 | 47 | 46 | 45 | 45 | 47.375 | 17.625 | 0
1981 | 2 | 23 | 1981-02-23 | 44 | 43 | 43 | 42 | 43 | 44 | 45 | 46 | 48 | 49 | 50 | 51 | 52 | 53 | 54 | 55 | 53 | 50 | 48 | 47 | 47 | 46 | 46 | 45 | 47.6667 | 17.3333 | 0
1981 | 2 | 24 | 1981-02-24 | 45 | 45 | 45 | 45 | 45 | 44 | 44 | 44 | 44 | 44 | 44 | 45 | 45 | 44 | 43 | 42 | 41 | 41 | 40 | 40 | 40 | 40 | 40 | 41 | 42.9583 | 22.0417 | 0
1981 | 2 | 25 | 1981-02-25 | 41 | 41 | 42 | 42 | 42 | 42 | 42 | 43 | 44 | 45 | 47 | 48 | 50 | 50 | 50 | 50 | 49 | 47 | 46 | 45 | 45 | 44 | 44 | 43 | 45.0833 | 19.9167 | 0
1981 | 2 | 26 | 1981-02-26 | 43 | 42 | 40 | 39 | 39 | 39 | 39 | 41 | 44 | 46 | 48 | 50 | 52 | 53 | 54 | 55 | 53 | 51 | 49 | 48 | 47 | 46 | 45 | 43 | 46.0833 | 18.9167 | 0
1981 | 2 | 27 | 1981-02-27 | 42 | 42 | 41 | 41 | 41 | 40 | 40 | 43 | 45 | 48 | 51 | 53 | 56 | 56 | 55 | 55 | 55 | 54 | 54 | 53 | 52 | 51 | 51 | 50 | 48.7083 | 16.2917 | 0
1981 | 2 | 28 | 1981-02-28 | 50 | 50 | 49 | 49 | 47 | 44 | 42 | 46 | 50 | 54 | 57 | 61 | 64 | 63 | 63 | 62 | 59 | 56 | 53 | 52 | 52 | 51 | 49 | 46 | 52.875 | 12.125 | 0
1981 | 3 | 1 | 1981-03-01 | 44 | 43 | 41 | 40 | 40 | 39 | 39 | 42 | 46 | 49 | 52 | 54 | 57 | 57 | 57 | 57 | 54 | 50 | 47 | 46 | 46 | 45 | 45 | 44 | 47.25 | 17.75 | 0
1981 | 3 | 2 | 1981-03-02 | 44 | 42 | 41 | 39 | 38 | 38 | 37 | 39 | 42 | 44 | 46 | 49 | 51 | 53 | 56 | 58 | 56 | 54 | 52 | 50 | 49 | 47 | 46 | 46 | 46.5417 | 18.4583 | 0
1981 | 3 | 3 | 1981-03-03 | 45 | 45 | 44 | 44 | 44 | 44 | 44 | 44 | 45 | 45 | 45 | 46 | 46 | 46 | 47 | 47 | 47 | 46 | 46 | 45 | 43 | 42 | 42 | 41 | 44.7083 | 20.2917 | 0
1981 | 3 | 4 | 1981-03-04 | 41 | 41 | 40 | 40 | 39 | 37 | 36 | 37 | 39 | 40 | 42 | 43 | 45 | 45 | 46 | 46 | 45 | 43 | 42 | 42 | 42 | 42 | 41 | 40 | 41.4167 | 23.5833 | 0
1981 | 3 | 5 | 1981-03-05 | 39 | 39 | 38 | 38 | 38 | 38 | 38 | 40 | 42 | 44 | 45 | 46 | 47 | 48 | 49 | 50 | 48 | 46 | 44 | 43 | 42 | 41 | 40 | 39 | 42.5833 | 22.4167 | 0
1981 | 3 | 6 | 1981-03-06 | 38 | 38 | 37 | 37 | 36 | 36 | 35 | 38 | 40 | 43 | 46 | 50 | 53 | 54 | 55 | 56 | 55 | 55 | 54 | 53 | 52 | 51 | 51 | 50 | 46.375 | 18.625 | 0
1981 | 3 | 7 | 1981-03-07 | 50 | 49 | 49 | 48 | 48 | 48 | 48 | 47 | 47 | 46 | 47 | 48 | 49 | 49 | 48 | 48 | 47 | 46 | 45 | 45 | 45 | 45 | 44 | 44 | 47.0833 | 17.9167 | 0
1981 | 3 | 8 | 1981-03-08 | 43 | 43 | 44 | 44 | 42 | 41 | 39 | 42 | 44 | 47 | 49 | 52 | 54 | 55 | 55 | 56 | 55 | 54 | 53 | 52 | 51 | 50 | 50 | 50 | 48.5417 | 16.4583 | 0
1981 | 3 | 9 | 1981-03-09 | 50 | 49 | 49 | 48 | 47 | 46 | 45 | 48 | 52 | 55 | 58 | 61 | 64 | 64 | 63 | 63 | 63 | 62 | 62 | 60 | 58 | 56 | 54 | 51 | 55.3333 | 9.6667 | 0
1981 | 3 | 10 | 1981-03-10 | 49 | 48 | 47 | 46 | 45 | 44 | 43 | 46 | 48 | 51 | 53 | 56 | 58 | 58 | 59 | 59 | 58 | 57 | 56 | 54 | 51 | 49 | 49 | 48 | 51.3333 | 13.6667 | 0
1981 | 3 | 11 | 1981-03-11 | 48 | 48 | 47 | 47 | 47 | 47 | 47 | 48 | 50 | 51 | 53 | 54 | 56 | 57 | 58 | 59 | 56 | 54 | 51 | 50 | 49 | 48 | 47 | 47 | 50.7917 | 14.2083 | 0
1981 | 3 | 12 | 1981-03-12 | 46 | 45 | 44 | 43 | 42 | 42 | 41 | 42 | 44 | 45 | 49 | 53 | 57 | 59 | 61 | 63 | 60 | 58 | 55 | 53 | 51 | 49 | 49 | 48 | 49.9583 | 15.0417 | 0
1981 | 3 | 13 | 1981-03-13 | 48 | 48 | 48 | 48 | 48 | 48 | 48 | 48 | 49 | 49 | 51 | 53 | 55 | 56 | 57 | 58 | 57 | 55 | 54 | 52 | 51 | 49 | 48 | 48 | 51.0833 | 13.9167 | 0
1981 | 3 | 14 | 1981-03-14 | 47 | 47 | 47 | 47 | 47 | 46 | 46 | 47 | 48 | 49 | 51 | 52 | 54 | 55 | 55 | 56 | 55 | 54 | 53 | 52 | 52 | 51 | 50 | 50 | 50.4583 | 14.5417 | 0
1981 | 3 | 15 | 1981-03-15 | 49 | 49 | 49 | 49 | 49 | 48 | 48 | 48 | 47 | 47 | 48 | 48 | 49 | 49 | 50 | 50 | 50 | 50 | 50 | 48 | 46 | 44 | 44 | 43 | 48 | 17 | 0
1981 | 3 | 16 | 1981-03-16 | 43 | 43 | 42 | 42 | 42 | 41 | 41 | 42 | 43 | 44 | 46 | 49 | 51 | 52 | 53 | 54 | 52 | 51 | 49 | 48 | 47 | 46 | 45 | 43 | 46.2083 | 18.7917 | 0
1981 | 3 | 17 | 1981-03-17 | 42 | 41 | 41 | 40 | 39 | 39 | 38 | 41 | 44 | 47 | 48 | 49 | 50 | 51 | 51 | 52 | 50 | 49 | 47 | 47 | 46 | 46 | 45 | 43 | 45.25 | 19.75 | 0
1981 | 3 | 18 | 1981-03-18 | 42 | 41 | 40 | 39 | 39 | 40 | 40 | 44 | 47 | 51 | 53 | 56 | 58 | 58 | 57 | 57 | 56 | 54 | 53 | 53 | 53 | 53 | 53 | 53 | 49.5833 | 15.4167 | 0
1981 | 3 | 19 | 1981-03-19 | 53 | 53 | 52 | 52 | 52 | 52 | 52 | 53 | 54 | 55 | 57 | 58 | 60 | 59 | 57 | 56 | 55 | 54 | 53 | 52 | 52 | 51 | 50 | 50 | 53.8333 | 11.1667 | 0
1981 | 3 | 20 | 1981-03-20 | 49 | 47 | 46 | 44 | 44 | 44 | 44 | 46 | 47 | 49 | 51 | 53 | 55 | 55 | 55 | 55 | 54 | 53 | 52 | 51 | 49 | 48 | 48 | 48 | 49.4583 | 15.5417 | 0
1981 | 3 | 21 | 1981-03-21 | 48 | 48 | 48 | 48 | 47 | 46 | 45 | 48 | 52 | 55 | 57 | 58 | 60 | 60 | 59 | 59 | 56 | 54 | 51 | 51 | 50 | 50 | 50 | 50 | 52.0833 | 12.9167 | 0
1981 | 3 | 22 | 1981-03-22 | 50 | 49 | 48 | 47 | 46 | 46 | 45 | 47 | 49 | 51 | 53 | 54 | 56 | 56 | 57 | 57 | 55 | 54 | 52 | 52 | 51 | 51 | 50 | 48 | 51 | 14 | 0
1981 | 3 | 23 | 1981-03-23 | 47 | 47 | 48 | 48 | 47 | 47 | 46 | 46 | 47 | 47 | 48 | 49 | 50 | 49 | 49 | 48 | 48 | 48 | 48 | 47 | 46 | 45 | 44 | 44 | 47.2083 | 17.7917 | 0
1981 | 3 | 24 | 1981-03-24 | 43 | 42 | 41 | 40 | 41 | 41 | 42 | 45 | 47 | 50 | 53 | 56 | 59 | 60 | 60 | 61 | 60 | 59 | 58 | 56 | 53 | 51 | 51 | 50 | 50.7917 | 14.2083 | 0
1981 | 3 | 25 | 1981-03-25 | 50 | 50 | 49 | 49 | 48 | 48 | 47 | 48 | 49 | 50 | 52 | 54 | 56 | 56 | 56 | 56 | 54 | 53 | 51 | 50 | 49 | 48 | 48 | 48 | 50.7917 | 14.2083 | 0
1981 | 3 | 26 | 1981-03-26 | 48 | 47 | 47 | 46 | 46 | 46 | 46 | 48 | 49 | 51 | 52 | 53 | 54 | 55 | 57 | 58 | 56 | 54 | 52 | 52 | 51 | 51 | 49 | 47 | 50.625 | 14.375 | 0
1981 | 3 | 27 | 1981-03-27 | 45 | 45 | 45 | 45 | 46 | 46 | 47 | 48 | 48 | 49 | 50 | 50 | 51 | 52 | 52 | 53 | 52 | 52 | 51 | 50 | 50 | 49 | 49 | 48 | 48.875 | 16.125 | 0
1981 | 3 | 28 | 1981-03-28 | 48 | 48 | 47 | 47 | 47 | 46 | 46 | 47 | 49 | 50 | 51 | 52 | 53 | 53 | 53 | 53 | 52 | 51 | 50 | 49 | 48 | 47 | 47 | 47 | 49.2083 | 15.7917 | 0
1981 | 3 | 29 | 1981-03-29 | 47 | 47 | 47 | 47 | 46 | 45 | 44 | 45 | 46 | 47 | 47 | 47 | 47 | 47 | 48 | 48 | 47 | 46 | 45 | 45 | 45 | 45 | 45 | 44 | 46.125 | 18.875 | 0
1981 | 3 | 30 | 1981-03-30 | 44 | 44 | 43 | 43 | 43 | 43 | 43 | 43 | 44 | 44 | 45 | 46 | 47 | 47 | 47 | 47 | 47 | 46 | 46 | 46 | 45 | 45 | 45 | 44 | 44.875 | 20.125 | 0
1981 | 3 | 31 | 1981-03-31 | 44 | 44 | 44 | 44 | 45 | 45 | 46 | 45 | 45 | 44 | 44 | 44 | 44 | 45 | 46 | 47 | 45 | 44 | 42 | 41 | 41 | 40 | 40 | 40 | 43.7083 | 21.2917 | 0
1981 | 4 | 1 | 1981-04-01 | 40 | 40 | 39 | 39 | 39 | 40 | 40 | 42 | 44 | 46 | 47 | 49 | 50 | 50 | 51 | 51 | 49 | 48 | 46 | 45 | 45 | 44 | 44 | 43 | 44.625 | 20.375 | 0
1981 | 4 | 2 | 1981-04-02 | 43 | 42 | 42 | 41 | 42 | 42 | 43 | 43 | 43 | 43 | 44 | 44 | 45 | 45 | 46 | 46 | 46 | 45 | 45 | 45 | 45 | 45 | 44 | 43 | 43.8333 | 21.1667 | 0
1981 | 4 | 3 | 1981-04-03 | 42 | 41 | 41 | 40 | 40 | 40 | 40 | 42 | 45 | 47 | 48 | 49 | 50 | 51 | 52 | 53 | 51 | 49 | 47 | 46 | 44 | 43 | 42 | 41 | 45.1667 | 19.8333 | 0
1981 | 4 | 4 | 1981-04-04 | 40 | 40 | 40 | 40 | 41 | 42 | 43 | 44 | 44 | 45 | 46 | 47 | 48 | 48 | 48 | 48 | 48 | 49 | 49 | 50 | 50 | 51 | 51 | 51 | 45.9583 | 19.0417 | 0
1981 | 4 | 5 | 1981-04-05 | 51 | 51 | 50 | 50 | 48 | 45 | 43 | 44 | 45 | 46 | 47 | 49 | 50 | 51 | 51 | 52 | 50 | 47 | 45 | 44 | 43 | 42 | 41 | 39 | 46.8333 | 18.1667 | 0
1981 | 4 | 6 | 1981-04-06 | 38 | 38 | 37 | 37 | 37 | 38 | 38 | 40 | 43 | 45 | 47 | 48 | 50 | 49 | 47 | 46 | 46 | 45 | 45 | 44 | 43 | 42 | 42 | 41 | 42.75 | 22.25 | 0
1981 | 4 | 7 | 1981-04-07 | 41 | 41 | 41 | 41 | 41 | 41 | 41 | 43 | 44 | 46 | 48 | 50 | 52 | 50 | 49 | 47 | 47 | 46 | 46 | 45 | 44 | 43 | 43 | 43 | 44.7083 | 20.2917 | 0
1981 | 4 | 8 | 1981-04-08 | 43 | 43 | 43 | 43 | 43 | 43 | 43 | 43 | 44 | 44 | 45 | 46 | 47 | 46 | 46 | 45 | 45 | 44 | 44 | 43 | 43 | 42 | 42 | 41 | 43.7917 | 21.2083 | 0
1981 | 4 | 9 | 1981-04-09 | 41 | 41 | 40 | 40 | 40 | 40 | 40 | 41 | 43 | 44 | 45 | 46 | 47 | 47 | 47 | 47 | 46 | 44 | 43 | 42 | 42 | 41 | 40 | 39 | 42.75 | 22.25 | 0
1981 | 4 | 10 | 1981-04-10 | 38 | 39 | 39 | 40 | 40 | 40 | 40 | 41 | 43 | 44 | 46 | 49 | 51 | 49 | 46 | 44 | 44 | 45 | 45 | 45 | 44 | 44 | 43 | 43 | 43.4167 | 21.5833 | 0
1981 | 4 | 11 | 1981-04-11 | 42 | 42 | 41 | 41 | 40 | 38 | 37 | 38 | 40 | 41 | 41 | 42 | 42 | 43 | 44 | 45 | 43 | 41 | 39 | 38 | 38 | 37 | 37 | 37 | 40.2917 | 24.7083 | 0
1981 | 4 | 12 | 1981-04-12 | 37 | 37 | 38 | 38 | 39 | 40 | 41 | 41 | 40 | 40 | 41 | 43 | 44 | 46 | 48 | 50 | 49 | 47 | 46 | 45 | 44 | 43 | 42 | 40 | 42.4583 | 22.5417 | 0
1981 | 4 | 13 | 1981-04-13 | 39 | 38 | 37 | 36 | 37 | 37 | 38 | 41 | 44 | 47 | 50 | 52 | 55 | 55 | 56 | 56 | 56 | 55 | 55 | 54 | 52 | 51 | 50 | 48 | 47.4583 | 17.5417 | 0
1981 | 4 | 14 | 1981-04-14 | 47 | 45 | 42 | 40 | 41 | 43 | 44 | 48 | 52 | 56 | 59 | 61 | 64 | 64 | 65 | 65 | 64 | 64 | 63 | 62 | 61 | 60 | 58 | 56 | 55.1667 | 9.8333 | 0
1981 | 4 | 15 | 1981-04-15 | 54 | 52 | 50 | 48 | 48 | 49 | 49 | 51 | 53 | 55 | 56 | 58 | 59 | 59 | 58 | 58 | 56 | 54 | 52 | 51 | 50 | 49 | 48 | 48 | 52.7083 | 12.2917 | 0
1981 | 4 | 16 | 1981-04-16 | 47 | 47 | 47 | 47 | 47 | 47 | 47 | 49 | 52 | 54 | 55 | 56 | 57 | 58 | 59 | 60 | 58 | 57 | 55 | 54 | 52 | 51 | 50 | 48 | 52.25 | 12.75 | 0
1981 | 4 | 17 | 1981-04-17 | 47 | 46 | 46 | 45 | 45 | 46 | 46 | 48 | 51 | 53 | 55 | 57 | 59 | 59 | 60 | 60 | 58 | 55 | 53 | 52 | 51 | 50 | 49 | 47 | 51.5833 | 13.4167 | 0
1981 | 4 | 18 | 1981-04-18 | 46 | 45 | 43 | 42 | 43 | 44 | 45 | 48 | 51 | 54 | 57 | 59 | 62 | 63 | 63 | 64 | 62 | 59 | 57 | 56 | 55 | 54 | 53 | 52 | 53.2083 | 11.7917 | 0
1981 | 4 | 19 | 1981-04-19 | 51 | 49 | 48 | 46 | 46 | 47 | 47 | 50 | 53 | 56 | 58 | 60 | 62 | 62 | 62 | 62 | 59 | 57 | 54 | 52 | 50 | 48 | 48 | 47 | 53.0833 | 11.9167 | 0
1981 | 4 | 20 | 1981-04-20 | 47 | 47 | 48 | 48 | 48 | 48 | 48 | 49 | 49 | 50 | 51 | 53 | 54 | 54 | 53 | 53 | 52 | 50 | 49 | 48 | 48 | 47 | 46 | 46 | 49.4167 | 15.5833 | 0
1981 | 4 | 21 | 1981-04-21 | 45 | 45 | 45 | 45 | 46 | 46 | 47 | 49 | 50 | 52 | 53 | 55 | 56 | 56 | 56 | 56 | 55 | 54 | 53 | 53 | 53 | 53 | 52 | 52 | 51.125 | 13.875 | 0
1981 | 4 | 22 | 1981-04-22 | 51 | 51 | 52 | 52 | 52 | 53 | 53 | 54 | 55 | 56 | 56 | 55 | 55 | 56 | 57 | 58 | 58 | 57 | 57 | 56 | 56 | 55 | 55 | 54 | 54.75 | 10.25 | 0
1981 | 4 | 23 | 1981-04-23 | 54 | 53 | 53 | 52 | 52 | 52 | 52 | 54 | 57 | 59 | 62 | 65 | 68 | 65 | 62 | 59 | 58 | 56 | 55 | 53 | 51 | 49 | 48 | 48 | 55.7083 | 9.2917 | 0
1981 | 4 | 24 | 1981-04-24 | 47 | 46 | 45 | 44 | 45 | 45 | 46 | 47 | 49 | 50 | 51 | 52 | 53 | 54 | 54 | 55 | 53 | 52 | 50 | 49 | 47 | 46 | 45 | 45 | 48.75 | 16.25 | 0
1981 | 4 | 25 | 1981-04-25 | 44 | 44 | 44 | 44 | 45 | 45 | 46 | 51 | 56 | 61 | 63 | 64 | 66 | 66 | 66 | 66 | 64 | 62 | 60 | 56 | 53 | 49 | 48 | 46 | 54.5417 | 10.4583 | 0
1981 | 4 | 26 | 1981-04-26 | 45 | 45 | 45 | 45 | 45 | 46 | 46 | 48 | 49 | 51 | 53 | 54 | 56 | 57 | 59 | 60 | 58 | 57 | 55 | 52 | 50 | 47 | 46 | 46 | 50.625 | 14.375 | 0
1981 | 4 | 27 | 1981-04-27 | 45 | 44 | 44 | 44 | 44 | 45 | 46 | 47 | 47 | 48 | 48 | 48 | 47 | 47 | 48 | 49 | 50 | 51 | 52 | 53 | 52 | 52 | 51 | 51 | 48.0417 | 16.9583 | 0
1981 | 4 | 28 | 1981-04-28 | 52 | 52 | 52 | 53 | 53 | 53 | 53 | 53 | 54 | 54 | 55 | 56 | 57 | 58 | 58 | 57 | 57 | 57 | 56 | 56 | 55 | 54 | 53 | 53 | 54.625 | 10.375 | 0
1981 | 4 | 29 | 1981-04-29 | 53 | 53 | 53 | 53 | 53 | 53 | 54 | 54 | 57 | 59 | 62 | 64 | 67 | 69 | 70 | 70 | 71 | 67 | 64 | 60 | 59 | 57 | 56 | 55 | 59.7083 | 5.2917 | 0
1981 | 4 | 30 | 1981-04-30 | 55 | 54 | 53 | 52 | 51 | 52 | 53 | 54 | 57 | 59 | 62 | 64 | 66 | 68 | 67 | 66 | 65 | 63 | 60 | 58 | 57 | 55 | 54 | 53 | 58.25 | 6.75 | 0
1981 | 5 | 1 | 1981-05-01 | 51 | 50 | 49 | 48 | 47 | 48 | 48 | 49 | 50 | 52 | 53 | 54 | 54 | 55 | 55 | 55 | 55 | 53 | 51 | 49 | 48 | 48 | 47 | 47 | 50.6667 | 14.3333 | 0
1981 | 5 | 2 | 1981-05-02 | 46 | 46 | 46 | 45 | 45 | 46 | 46 | 47 | 49 | 51 | 53 | 54 | 56 | 57 | 56 | 56 | 55 | 54 | 54 | 53 | 51 | 49 | 47 | 46 | 50.3333 | 14.6667 | 0
1981 | 5 | 3 | 1981-05-03 | 45 | 44 | 44 | 44 | 44 | 45 | 46 | 47 | 49 | 50 | 52 | 52 | 51 | 51 | 49 | 48 | 46 | 46 | 46 | 46 | 45 | 43 | 42 | 42 | 46.5417 | 18.4583 | 0
1981 | 5 | 4 | 1981-05-04 | 41 | 41 | 41 | 41 | 41 | 41 | 42 | 42 | 44 | 46 | 48 | 50 | 52 | 54 | 53 | 52 | 51 | 50 | 48 | 47 | 46 | 45 | 44 | 44 | 46 | 19 | 0
1981 | 5 | 5 | 1981-05-05 | 44 | 44 | 43 | 43 | 42 | 43 | 45 | 46 | 47 | 48 | 49 | 51 | 53 | 55 | 56 | 57 | 58 | 56 | 54 | 52 | 51 | 51 | 50 | 49 | 49.4583 | 15.5417 | 0
1981 | 5 | 6 | 1981-05-06 | 47 | 46 | 46 | 45 | 45 | 45 | 46 | 46 | 48 | 49 | 51 | 51 | 52 | 52 | 52 | 53 | 53 | 52 | 51 | 50 | 49 | 49 | 48 | 48 | 48.9167 | 16.0833 | 0
1981 | 5 | 7 | 1981-05-07 | 47 | 47 | 47 | 47 | 47 | 47 | 47 | 47 | 48 | 48 | 49 | 51 | 52 | 54 | 53 | 53 | 52 | 52 | 51 | 51 | 49 | 47 | 45 | 45 | 49 | 16 | 0
1981 | 5 | 8 | 1981-05-08 | 45 | 45 | 44 | 43 | 42 | 43 | 45 | 46 | 49 | 53 | 56 | 58 | 61 | 63 | 62 | 62 | 61 | 59 | 58 | 56 | 55 | 54 | 53 | 53 | 52.75 | 12.25 | 0
1981 | 5 | 9 | 1981-05-09 | 53 | 53 | 52 | 52 | 51 | 50 | 49 | 48 | 49 | 50 | 51 | 52 | 52 | 53 | 54 | 55 | 56 | 55 | 55 | 54 | 52 | 51 | 49 | 49 | 51.875 | 13.125 | 0
1981 | 5 | 10 | 1981-05-10 | 48 | 48 | 45 | 43 | 40 | 43 | 46 | 49 | 50 | 52 | 53 | 54 | 55 | 56 | 56 | 56 | 56 | 55 | 55 | 54 | 53 | 52 | 51 | 50 | 50.8333 | 14.1667 | 0
1981 | 5 | 11 | 1981-05-11 | 48 | 47 | 47 | 46 | 46 | 46 | 46 | 46 | 47 | 48 | 49 | 51 | 54 | 56 | 57 | 57 | 58 | 57 | 57 | 56 | 54 | 53 | 51 | 49 | 51.0833 | 13.9167 | 0
1981 | 5 | 12 | 1981-05-12 | 48 | 46 | 45 | 44 | 43 | 44 | 46 | 47 | 50 | 53 | 56 | 58 | 61 | 63 | 65 | 66 | 68 | 67 | 65 | 64 | 62 | 61 | 59 | 58 | 55.7917 | 9.2083 | 0
1981 | 5 | 13 | 1981-05-13 | 57 | 56 | 54 | 53 | 51 | 52 | 54 | 55 | 57 | 60 | 62 | 63 | 64 | 65 | 65 | 66 | 66 | 65 | 63 | 62 | 59 | 56 | 53 | 53 | 58.7917 | 6.2083 | 0
1981 | 5 | 14 | 1981-05-14 | 52 | 52 | 52 | 51 | 51 | 51 | 51 | 51 | 53 | 55 | 57 | 59 | 60 | 62 | 61 | 59 | 58 | 57 | 56 | 55 | 53 | 51 | 49 | 48 | 54.3333 | 10.6667 | 0
1981 | 5 | 15 | 1981-05-15 | 46 | 45 | 45 | 44 | 44 | 45 | 47 | 48 | 48 | 49 | 49 | 51 | 54 | 56 | 57 | 57 | 58 | 57 | 57 | 56 | 53 | 50 | 47 | 47 | 50.4167 | 14.5833 | 0
1981 | 5 | 16 | 1981-05-16 | 47 | 47 | 47 | 46 | 46 | 46 | 47 | 47 | 49 | 52 | 54 | 56 | 58 | 60 | 61 | 61 | 62 | 61 | 60 | 59 | 58 | 57 | 56 | 54 | 53.7917 | 11.2083 | 0
1981 | 5 | 17 | 1981-05-17 | 52 | 50 | 49 | 49 | 48 | 49 | 49 | 50 | 52 | 55 | 57 | 57 | 56 | 56 | 56 | 57 | 57 | 57 | 56 | 56 | 55 | 55 | 54 | 54 | 53.5833 | 11.4167 | 0
1981 | 5 | 18 | 1981-05-18 | 54 | 54 | 54 | 53 | 53 | 54 | 54 | 55 | 56 | 57 | 58 | 58 | 58 | 58 | 57 | 56 | 55 | 54 | 52 | 51 | 51 | 52 | 52 | 52 | 54.5 | 10.5 | 0
1981 | 5 | 19 | 1981-05-19 | 51 | 51 | 51 | 51 | 51 | 51 | 50 | 50 | 50 | 51 | 51 | 51 | 52 | 52 | 53 | 53 | 54 | 54 | 53 | 53 | 53 | 53 | 53 | 53 | 51.875 | 13.125 | 0
1981 | 5 | 20 | 1981-05-20 | 52 | 52 | 52 | 51 | 51 | 51 | 50 | 50 | 51 | 51 | 52 | 54 | 56 | 58 | 58 | 57 | 57 | 56 | 56 | 55 | 54 | 53 | 52 | 52 | 53.375 | 11.625 | 0
1981 | 5 | 21 | 1981-05-21 | 51 | 51 | 50 | 50 | 49 | 49 | 48 | 48 | 50 | 51 | 53 | 54 | 54 | 55 | 56 | 56 | 57 | 56 | 54 | 53 | 52 | 52 | 51 | 51 | 52.125 | 12.875 | 0
1981 | 5 | 22 | 1981-05-22 | 50 | 50 | 49 | 48 | 47 | 49 | 51 | 53 | 55 | 56 | 58 | 60 | 61 | 63 | 63 | 64 | 64 | 64 | 63 | 63 | 61 | 59 | 57 | 55 | 56.7917 | 8.2083 | 0
1981 | 5 | 23 | 1981-05-23 | 54 | 52 | 52 | 51 | 51 | 53 | 54 | 56 | 59 | 62 | 65 | 67 | 69 | 71 | 71 | 70 | 70 | 69 | 69 | 68 | 65 | 63 | 60 | 59 | 61.6667 | 3.3333 | 0
1981 | 5 | 24 | 1981-05-24 | 59 | 58 | 58 | 58 | 58 | 58 | 59 | 59 | 60 | 62 | 63 | 64 | 64 | 65 | 64 | 63 | 62 | 61 | 60 | 59 | 58 | 57 | 56 | 56 | 60.0417 | 4.9583 | 0
1981 | 5 | 25 | 1981-05-25 | 56 | 56 | 56 | 55 | 55 | 55 | 55 | 55 | 56 | 58 | 59 | 60 | 61 | 62 | 62 | 63 | 63 | 61 | 59 | 57 | 56 | 54 | 53 | 53 | 57.5 | 7.5 | 0
1981 | 5 | 26 | 1981-05-26 | 53 | 53 | 52 | 50 | 49 | 50 | 51 | 52 | 55 | 57 | 60 | 61 | 63 | 64 | 64 | 65 | 65 | 64 | 62 | 61 | 59 | 56 | 54 | 53 | 57.2083 | 7.7917 | 0
1981 | 5 | 27 | 1981-05-27 | 53 | 52 | 52 | 51 | 51 | 52 | 52 | 53 | 55 | 58 | 60 | 62 | 63 | 65 | 66 | 66 | 67 | 65 | 64 | 62 | 60 | 59 | 57 | 56 | 58.375 | 6.625 | 0
1981 | 5 | 28 | 1981-05-28 | 54 | 53 | 52 | 51 | 50 | 52 | 53 | 55 | 58 | 62 | 65 | 68 | 70 | 73 | 74 | 74 | 75 | 73 | 72 | 70 | 67 | 64 | 61 | 61 | 62.7917 | 2.2083 | 0
1981 | 5 | 29 | 1981-05-29 | 60 | 60 | 59 | 59 | 58 | 59 | 60 | 61 | 64 | 67 | 70 | 71 | 71 | 72 | 68 | 63 | 59 | 58 | 58 | 57 | 57 | 57 | 57 | 57 | 61.75 | 3.25 | 0
1981 | 5 | 30 | 1981-05-30 | 56 | 56 | 55 | 54 | 53 | 53 | 53 | 53 | 54 | 54 | 55 | 59 | 62 | 66 | 66 | 66 | 66 | 64 | 61 | 59 | 58 | 57 | 56 | 55 | 57.9583 | 7.0417 | 0
1981 | 5 | 31 | 1981-05-31 | 53 | 52 | 52 | 51 | 51 | 52 | 52 | 53 | 55 | 56 | 58 | 60 | 62 | 64 | 65 | 65 | 66 | 65 | 63 | 62 | 60 | 59 | 57 | 56 | 57.875 | 7.125 | 0
1981 | 6 | 1 | 1981-06-01 | 54 | 53 | 51 | 50 | 48 | 50 | 51 | 53 | 57 | 61 | 65 | 65 | 66 | 66 | 67 | 68 | 69 | 67 | 64 | 62 | 60 | 58 | 56 | 54 | 58.9583 | 6.0417 | 0
1981 | 6 | 2 | 1981-06-02 | 53 | 51 | 51 | 51 | 51 | 52 | 52 | 53 | 54 | 54 | 55 | 57 | 59 | 61 | 61 | 61 | 61 | 61 | 61 | 61 | 60 | 59 | 58 | 57 | 56.4167 | 8.5833 | 0
1981 | 6 | 3 | 1981-06-03 | 56 | 55 | 55 | 56 | 56 | 56 | 56 | 56 | 56 | 57 | 57 | 58 | 59 | 60 | 59 | 59 | 58 | 57 | 56 | 55 | 54 | 54 | 53 | 52 | 56.25 | 8.75 | 0
1981 | 6 | 4 | 1981-06-04 | 52 | 51 | 51 | 50 | 50 | 51 | 51 | 52 | 53 | 53 | 54 | 56 | 57 | 59 | 59 | 59 | 59 | 60 | 60 | 61 | 60 | 58 | 57 | 56 | 55.375 | 9.625 | 0
1981 | 6 | 5 | 1981-06-05 | 56 | 55 | 55 | 54 | 54 | 55 | 56 | 57 | 58 | 58 | 59 | 61 | 62 | 64 | 63 | 61 | 60 | 59 | 59 | 58 | 57 | 56 | 55 | 54 | 57.75 | 7.25 | 0
1981 | 6 | 6 | 1981-06-06 | 52 | 51 | 51 | 50 | 50 | 51 | 51 | 52 | 54 | 56 | 58 | 60 | 61 | 63 | 63 | 64 | 64 | 63 | 61 | 60 | 57 | 54 | 51 | 51 | 56.1667 | 8.8333 | 0
1981 | 6 | 7 | 1981-06-07 | 51 | 51 | 51 | 50 | 50 | 50 | 51 | 51 | 51 | 52 | 52 | 52 | 53 | 53 | 54 | 55 | 56 | 55 | 55 | 54 | 54 | 53 | 53 | 53 | 52.5 | 12.5 | 0
1981 | 6 | 8 | 1981-06-08 | 53 | 53 | 53 | 53 | 53 | 52 | 52 | 51 | 52 | 52 | 53 | 54 | 54 | 55 | 55 | 54 | 54 | 54 | 53 | 53 | 53 | 53 | 53 | 53 | 53.125 | 11.875 | 0
1981 | 6 | 9 | 1981-06-09 | 52 | 52 | 52 | 51 | 51 | 52 | 54 | 55 | 56 | 57 | 58 | 58 | 57 | 57 | 57 | 56 | 56 | 56 | 56 | 56 | 55 | 54 | 53 | 53 | 54.75 | 10.25 | 0
1981 | 6 | 10 | 1981-06-10 | 53 | 53 | 53 | 52 | 52 | 52 | 52 | 52 | 54 | 55 | 57 | 57 | 58 | 58 | 57 | 55 | 54 | 55 | 57 | 58 | 56 | 53 | 51 | 50 | 54.3333 | 10.6667 | 0
1981 | 6 | 11 | 1981-06-11 | 49 | 48 | 47 | 47 | 46 | 48 | 49 | 51 | 54 | 56 | 59 | 60 | 62 | 63 | 64 | 64 | 65 | 64 | 62 | 61 | 59 | 58 | 56 | 55 | 56.125 | 8.875 | 0
1981 | 6 | 12 | 1981-06-12 | 53 | 52 | 52 | 51 | 51 | 51 | 51 | 51 | 53 | 54 | 56 | 58 | 60 | 62 | 61 | 60 | 59 | 57 | 55 | 53 | 51 | 50 | 48 | 47 | 54 | 11 | 0
1981 | 6 | 13 | 1981-06-13 | 47 | 46 | 46 | 45 | 45 | 47 | 48 | 50 | 52 | 54 | 56 | 58 | 60 | 62 | 62 | 62 | 62 | 61 | 59 | 58 | 57 | 57 | 56 | 55 | 54.375 | 10.625 | 0
1981 | 6 | 14 | 1981-06-14 | 53 | 52 | 52 | 51 | 51 | 51 | 52 | 52 | 53 | 55 | 56 | 58 | 61 | 63 | 64 | 64 | 65 | 64 | 64 | 63 | 61 | 58 | 56 | 55 | 57.25 | 7.75 | 0
1981 | 6 | 15 | 1981-06-15 | 55 | 54 | 53 | 52 | 51 | 52 | 52 | 53 | 56 | 60 | 63 | 63 | 64 | 64 | 63 | 62 | 61 | 59 | 57 | 55 | 53 | 52 | 50 | 50 | 56.4167 | 8.5833 | 0
1981 | 6 | 16 | 1981-06-16 | 51 | 51 | 52 | 52 | 53 | 54 | 54 | 55 | 56 | 58 | 59 | 60 | 61 | 62 | 62 | 61 | 61 | 60 | 58 | 57 | 55 | 54 | 52 | 51 | 56.2083 | 8.7917 | 0
1981 | 6 | 17 | 1981-06-17 | 51 | 50 | 50 | 49 | 49 | 50 | 52 | 53 | 55 | 57 | 59 | 60 | 60 | 61 | 61 | 60 | 60 | 59 | 57 | 56 | 55 | 54 | 53 | 53 | 55.1667 | 9.8333 | 0
1981 | 6 | 18 | 1981-06-18 | 52 | 52 | 51 | 51 | 50 | 50 | 50 | 50 | 51 | 52 | 53 | 53 | 54 | 54 | 55 | 56 | 57 | 57 | 56 | 56 | 56 | 56 | 56 | 56 | 53.5 | 11.5 | 0
1981 | 6 | 19 | 1981-06-19 | 56 | 56 | 56 | 57 | 57 | 56 | 56 | 55 | 57 | 59 | 61 | 61 | 62 | 62 | 63 | 63 | 64 | 63 | 63 | 62 | 60 | 57 | 55 | 55 | 59 | 6 | 0
1981 | 6 | 20 | 1981-06-20 | 55 | 55 | 54 | 54 | 53 | 54 | 54 | 55 | 56 | 57 | 58 | 59 | 60 | 61 | 61 | 61 | 61 | 60 | 58 | 57 | 56 | 55 | 54 | 54 | 56.75 | 8.25 | 0
1981 | 6 | 21 | 1981-06-21 | 53 | 53 | 53 | 52 | 52 | 53 | 53 | 54 | 54 | 54 | 54 | 54 | 54 | 54 | 54 | 55 | 55 | 55 | 55 | 55 | 55 | 55 | 55 | 55 | 54 | 11 | 0
1981 | 6 | 22 | 1981-06-22 | 56 | 56 | 56 | 56 | 56 | 55 | 55 | 54 | 55 | 57 | 58 | 58 | 57 | 57 | 58 | 59 | 60 | 59 | 57 | 56 | 54 | 53 | 51 | 51 | 56 | 9 | 0
1981 | 6 | 23 | 1981-06-23 | 51 | 51 | 51 | 51 | 51 | 52 | 53 | 54 | 56 | 58 | 60 | 62 | 64 | 66 | 66 | 65 | 65 | 64 | 62 | 61 | 59 | 56 | 54 | 54 | 57.75 | 7.25 | 0
1981 | 6 | 24 | 1981-06-24 | 53 | 53 | 52 | 52 | 51 | 53 | 54 | 56 | 59 | 62 | 65 | 67 | 68 | 70 | 71 | 72 | 73 | 71 | 69 | 67 | 65 | 64 | 62 | 61 | 62.0833 | 2.9167 | 0
1981 | 6 | 25 | 1981-06-25 | 60 | 59 | 58 | 56 | 55 | 57 | 59 | 61 | 63 | 65 | 67 | 70 | 72 | 75 | 76 | 77 | 78 | 76 | 75 | 73 | 70 | 66 | 63 | 62 | 66.375 | 0 | 1.375
1981 | 6 | 26 | 1981-06-26 | 61 | 60 | 57 | 54 | 51 | 52 | 53 | 54 | 55 | 56 | 57 | 58 | 59 | 60 | 61 | 63 | 64 | 63 | 63 | 62 | 60 | 58 | 56 | 54 | 57.9583 | 7.0417 | 0
1981 | 6 | 27 | 1981-06-27 | 53 | 51 | 51 | 51 | 51 | 52 | 52 | 53 | 55 | 58 | 60 | 62 | 64 | 66 | 65 | 65 | 64 | 64 | 64 | 64 | 61 | 59 | 56 | 54 | 58.125 | 6.875 | 0
1981 | 6 | 28 | 1981-06-28 | 53 | 51 | 50 | 50 | 49 | 50 | 51 | 52 | 54 | 57 | 59 | 61 | 64 | 66 | 68 | 69 | 71 | 70 | 70 | 69 | 65 | 62 | 58 | 57 | 59.4167 | 5.5833 | 0
1981 | 6 | 29 | 1981-06-29 | 57 | 56 | 56 | 56 | 56 | 58 | 60 | 62 | 65 | 68 | 71 | 74 | 76 | 79 | 79 | 79 | 79 | 76 | 74 | 71 | 67 | 62 | 58 | 58 | 66.5417 | 0 | 1.5417
1981 | 6 | 30 | 1981-06-30 | 58 | 58 | 57 | 56 | 55 | 55 | 56 | 56 | 56 | 57 | 57 | 59 | 62 | 64 | 63 | 61 | 60 | 59 | 58 | 57 | 56 | 56 | 55 | 54 | 57.7083 | 7.2917 | 0
1981 | 7 | 1 | 1981-07-01 | 54 | 53 | 53 | 53 | 53 | 54 | 54 | 55 | 57 | 58 | 60 | 62 | 65 | 67 | 68 | 69 | 70 | 69 | 67 | 66 | 64 | 63 | 61 | 60 | 60.625 | 4.375 | 0
1981 | 7 | 2 | 1981-07-02 | 58 | 57 | 56 | 56 | 55 | 57 | 58 | 60 | 62 | 65 | 67 | 70 | 73 | 76 | 76 | 75 | 75 | 75 | 74 | 74 | 72 | 69 | 67 | 66 | 66.375 | 0 | 1.375
1981 | 7 | 3 | 1981-07-03 | 65 | 64 | 63 | 61 | 60 | 62 | 64 | 66 | 69 | 71 | 74 | 76 | 79 | 81 | 82 | 84 | 85 | 82 | 79 | 76 | 74 | 71 | 69 | 68 | 71.875 | 0 | 6.875
1981 | 7 | 4 | 1981-07-04 | 66 | 65 | 62 | 59 | 56 | 59 | 61 | 64 | 66 | 69 | 71 | 73 | 76 | 78 | 79 | 81 | 82 | 80 | 79 | 77 | 73 | 68 | 64 | 63 | 69.625 | 0 | 4.625
1981 | 7 | 5 | 1981-07-05 | 62 | 61 | 60 | 58 | 57 | 57 | 57 | 57 | 58 | 60 | 61 | 63 | 66 | 68 | 68 | 68 | 68 | 67 | 65 | 64 | 61 | 58 | 55 | 54 | 61.375 | 3.625 | 0
1981 | 7 | 6 | 1981-07-06 | 53 | 52 | 52 | 52 | 52 | 52 | 52 | 52 | 52 | 53 | 53 | 54 | 56 | 57 | 57 | 58 | 58 | 56 | 55 | 53 | 53 | 52 | 52 | 52 | 53.6667 | 11.3333 | 0
1981 | 7 | 7 | 1981-07-07 | 51 | 51 | 51 | 50 | 50 | 50 | 51 | 51 | 53 | 56 | 58 | 60 | 62 | 64 | 64 | 65 | 65 | 64 | 62 | 61 | 59 | 57 | 55 | 54 | 56.8333 | 8.1667 | 0
1981 | 7 | 8 | 1981-07-08 | 53 | 52 | 51 | 50 | 49 | 51 | 52 | 54 | 57 | 61 | 64 | 66 | 68 | 70 | 70 | 70 | 70 | 69 | 68 | 67 | 64 | 61 | 58 | 56 | 60.4583 | 4.5417 | 0
1981 | 7 | 9 | 1981-07-09 | 55 | 53 | 53 | 53 | 53 | 54 | 54 | 55 | 57 | 60 | 62 | 64 | 67 | 69 | 68 | 68 | 67 | 65 | 64 | 62 | 60 | 57 | 55 | 54 | 59.5417 | 5.4583 | 0
1981 | 7 | 10 | 1981-07-10 | 52 | 51 | 50 | 50 | 49 | 50 | 51 | 52 | 55 | 57 | 60 | 61 | 62 | 63 | 61 | 60 | 58 | 56 | 55 | 53 | 53 | 52 | 52 | 52 | 54.7917 | 10.2083 | 0
1981 | 7 | 11 | 1981-07-11 | 52 | 52 | 52 | 52 | 52 | 52 | 52 | 52 | 54 | 57 | 59 | 61 | 62 | 64 | 65 | 66 | 67 | 66 | 66 | 65 | 62 | 60 | 57 | 56 | 58.4583 | 6.5417 | 0
1981 | 7 | 12 | 1981-07-12 | 56 | 55 | 55 | 54 | 54 | 54 | 55 | 55 | 58 | 60 | 63 | 65 | 67 | 69 | 69 | 69 | 69 | 68 | 68 | 67 | 64 | 62 | 59 | 58 | 61.375 | 3.625 | 0
1981 | 7 | 13 | 1981-07-13 | 56 | 55 | 54 | 54 | 53 | 53 | 53 | 53 | 53 | 54 | 54 | 55 | 55 | 56 | 58 | 59 | 61 | 61 | 61 | 61 | 60 | 60 | 59 | 58 | 56.5 | 8.5 | 0
1981 | 7 | 14 | 1981-07-14 | 58 | 57 | 57 | 57 | 57 | 57 | 58 | 58 | 59 | 60 | 61 | 63 | 65 | 67 | 68 | 69 | 70 | 69 | 68 | 67 | 64 | 62 | 59 | 58 | 62 | 3 | 0
1981 | 7 | 15 | 1981-07-15 | 58 | 57 | 56 | 55 | 54 | 55 | 55 | 56 | 59 | 62 | 65 | 68 | 71 | 74 | 74 | 75 | 75 | 74 | 73 | 72 | 69 | 65 | 62 | 61 | 64.375 | 0.625 | 0
1981 | 7 | 16 | 1981-07-16 | 61 | 60 | 59 | 58 | 57 | 59 | 60 | 62 | 65 | 67 | 70 | 72 | 74 | 76 | 74 | 72 | 70 | 72 | 75 | 77 | 73 | 70 | 66 | 63 | 67.1667 | 0 | 2.1667
1981 | 7 | 17 | 1981-07-17 | 60 | 57 | 57 | 56 | 56 | 56 | 56 | 56 | 57 | 58 | 59 | 61 | 63 | 65 | 66 | 68 | 69 | 68 | 67 | 66 | 64 | 61 | 59 | 59 | 61 | 4 | 0
1981 | 7 | 18 | 1981-07-18 | 58 | 58 | 58 | 58 | 58 | 58 | 58 | 58 | 60 | 61 | 63 | 63 | 64 | 64 | 64 | 65 | 65 | 64 | 64 | 63 | 62 | 61 | 60 | 60 | 61.125 | 3.875 | 0
1981 | 7 | 19 | 1981-07-19 | 59 | 59 | 59 | 58 | 58 | 58 | 58 | 58 | 59 | 59 | 60 | 61 | 62 | 63 | 63 | 64 | 64 | 63 | 63 | 62 | 61 | 61 | 60 | 60 | 60.5 | 4.5 | 0
1981 | 7 | 20 | 1981-07-20 | 59 | 59 | 59 | 58 | 58 | 58 | 57 | 57 | 59 | 60 | 62 | 64 | 66 | 68 | 68 | 68 | 68 | 67 | 65 | 64 | 63 | 61 | 60 | 59 | 61.9583 | 3.0417 | 0
1981 | 7 | 21 | 1981-07-21 | 58 | 57 | 57 | 57 | 57 | 57 | 57 | 57 | 58 | 59 | 60 | 62 | 63 | 65 | 66 | 68 | 69 | 68 | 66 | 65 | 63 | 61 | 59 | 58 | 61.125 | 3.875 | 0
1981 | 7 | 22 | 1981-07-22 | 58 | 57 | 57 | 56 | 56 | 56 | 55 | 55 | 56 | 58 | 59 | 61 | 62 | 64 | 66 | 68 | 70 | 69 | 68 | 67 | 66 | 64 | 63 | 62 | 61.375 | 3.625 | 0
1981 | 7 | 23 | 1981-07-23 | 60 | 59 | 58 | 58 | 57 | 57 | 56 | 56 | 56 | 57 | 57 | 59 | 60 | 62 | 62 | 62 | 62 | 62 | 63 | 63 | 62 | 60 | 59 | 59 | 59.4167 | 5.5833 | 0
1981 | 7 | 24 | 1981-07-24 | 58 | 58 | 58 | 57 | 57 | 57 | 57 | 57 | 58 | 60 | 61 | 63 | 65 | 67 | 69 | 70 | 72 | 72 | 71 | 71 | 69 | 67 | 65 | 63 | 63.4167 | 1.5833 | 0
1981 | 7 | 25 | 1981-07-25 | 62 | 60 | 59 | 58 | 57 | 58 | 59 | 60 | 63 | 66 | 69 | 71 | 74 | 76 | 78 | 80 | 82 | 81 | 81 | 80 | 76 | 72 | 68 | 67 | 69.0417 | 0 | 4.0417
1981 | 7 | 26 | 1981-07-26 | 66 | 65 | 63 | 62 | 60 | 63 | 65 | 68 | 70 | 73 | 75 | 77 | 80 | 82 | 83 | 85 | 86 | 85 | 83 | 82 | 79 | 77 | 74 | 73 | 74 | 0 | 9
1981 | 7 | 27 | 1981-07-27 | 71 | 70 | 68 | 67 | 65 | 66 | 67 | 68 | 71 | 73 | 76 | 78 | 81 | 83 | 83 | 83 | 83 | 82 | 82 | 81 | 77 | 74 | 70 | 67 | 74.4167 | 0 | 9.4167
1981 | 7 | 28 | 1981-07-28 | 64 | 61 | 60 | 59 | 58 | 58 | 57 | 57 | 58 | 59 | 60 | 62 | 65 | 67 | 67 | 68 | 68 | 66 | 64 | 62 | 61 | 59 | 58 | 56 | 61.4167 | 3.5833 | 0
1981 | 7 | 29 | 1981-07-29 | 53 | 51 | 53 | 54 | 56 | 56 | 56 | 56 | 58 | 61 | 63 | 64 | 66 | 67 | 67 | 68 | 68 | 66 | 65 | 63 | 62 | 60 | 59 | 59 | 60.4583 | 4.5417 | 0
1981 | 7 | 30 | 1981-07-30 | 58 | 58 | 58 | 57 | 57 | 57 | 58 | 58 | 60 | 61 | 63 | 65 | 67 | 69 | 69 | 70 | 70 | 69 | 68 | 67 | 65 | 64 | 62 | 61 | 62.9583 | 2.0417 | 0
1981 | 7 | 31 | 1981-07-31 | 59 | 58 | 57 | 57 | 56 | 57 | 57 | 58 | 60 | 63 | 65 | 67 | 69 | 71 | 72 | 74 | 75 | 74 | 72 | 71 | 69 | 68 | 66 | 65 | 65 | 0 | 0
1981 | 8 | 1 | 1981-08-01 | 63 | 62 | 60 | 57 | 55 | 55 | 56 | 56 | 59 | 62 | 65 | 67 | 70 | 72 | 74 | 75 | 77 | 76 | 74 | 73 | 69 | 66 | 62 | 59 | 65.1667 | 0 | 0.16667
1981 | 8 | 2 | 1981-08-02 | 56 | 53 | 53 | 52 | 52 | 53 | 53 | 54 | 55 | 57 | 58 | 60 | 63 | 65 | 65 | 66 | 66 | 65 | 63 | 62 | 61 | 61 | 60 | 60 | 58.875 | 6.125 | 0
1981 | 8 | 3 | 1981-08-03 | 59 | 59 | 59 | 58 | 58 | 58 | 58 | 58 | 60 | 61 | 63 | 64 | 65 | 66 | 67 | 68 | 69 | 68 | 66 | 65 | 64 | 62 | 61 | 60 | 62.3333 | 2.6667 | 0
1981 | 8 | 4 | 1981-08-04 | 59 | 58 | 57 | 57 | 56 | 57 | 58 | 59 | 61 | 62 | 64 | 66 | 67 | 69 | 70 | 72 | 73 | 72 | 71 | 70 | 67 | 64 | 61 | 61 | 63.7917 | 1.2083 | 0
1981 | 8 | 5 | 1981-08-05 | 60 | 60 | 59 | 58 | 57 | 58 | 58 | 59 | 62 | 65 | 68 | 70 | 73 | 75 | 76 | 77 | 78 | 77 | 76 | 75 | 73 | 71 | 69 | 67 | 67.5417 | 0 | 2.5417
1981 | 8 | 6 | 1981-08-06 | 66 | 64 | 64 | 63 | 63 | 64 | 64 | 65 | 68 | 72 | 75 | 78 | 80 | 83 | 84 | 84 | 85 | 83 | 82 | 80 | 78 | 75 | 73 | 73 | 73.5833 | 0 | 8.5833
1981 | 8 | 7 | 1981-08-07 | 73 | 73 | 71 | 70 | 68 | 68 | 69 | 69 | 73 | 76 | 80 | 83 | 85 | 88 | 89 | 89 | 90 | 88 | 87 | 85 | 83 | 82 | 80 | 78 | 79.0417 | 0 | 14.0417
1981 | 8 | 8 | 1981-08-08 | 77 | 75 | 72 | 69 | 66 | 68 | 69 | 71 | 75 | 78 | 82 | 85 | 88 | 91 | 92 | 92 | 93 | 91 | 90 | 88 | 85 | 82 | 79 | 78 | 80.6667 | 0 | 15.6667
1981 | 8 | 9 | 1981-08-09 | 76 | 75 | 75 | 75 | 75 | 75 | 74 | 74 | 78 | 83 | 87 | 90 | 94 | 97 | 98 | 98 | 99 | 97 | 95 | 93 | 90 | 87 | 84 | 83 | 85.5 | 0 | 20.5
1981 | 8 | 10 | 1981-08-10 | 81 | 80 | 76 | 71 | 67 | 69 | 72 | 74 | 78 | 81 | 85 | 88 | 91 | 94 | 95 | 97 | 98 | 95 | 91 | 88 | 86 | 83 | 81 | 80 | 83.375 | 0 | 18.375
1981 | 8 | 11 | 1981-08-11 | 78 | 77 | 74 | 70 | 67 | 69 | 70 | 72 | 75 | 79 | 82 | 85 | 88 | 91 | 92 | 92 | 93 | 91 | 89 | 87 | 84 | 80 | 77 | 72 | 80.5833 | 0 | 15.5833
1981 | 8 | 12 | 1981-08-12 | 68 | 63 | 62 | 61 | 60 | 60 | 59 | 59 | 60 | 61 | 62 | 67 | 72 | 77 | 80 | 82 | 85 | 83 | 81 | 79 | 75 | 72 | 68 | 65 | 69.2083 | 0 | 4.2083
1981 | 8 | 13 | 1981-08-13 | 63 | 60 | 59 | 58 | 57 | 57 | 56 | 56 | 58 | 59 | 61 | 65 | 70 | 74 | 77 | 79 | 82 | 80 | 79 | 77 | 75 | 73 | 71 | 68 | 67.25 | 0 | 2.25
1981 | 8 | 14 | 1981-08-14 | 66 | 63 | 62 | 60 | 59 | 59 | 60 | 60 | 63 | 65 | 68 | 71 | 74 | 77 | 79 | 81 | 83 | 81 | 80 | 78 | 74 | 69 | 65 | 63 | 69.1667 | 0 | 4.1667
1981 | 8 | 15 | 1981-08-15 | 61 | 59 | 58 | 58 | 57 | 57 | 57 | 57 | 58 | 59 | 60 | 64 | 68 | 72 | 74 | 77 | 79 | 77 | 75 | 73 | 68 | 64 | 59 | 59 | 64.5833 | 0.41667 | 0
1981 | 8 | 16 | 1981-08-16 | 59 | 59 | 58 | 58 | 57 | 57 | 57 | 57 | 58 | 58 | 59 | 61 | 62 | 64 | 67 | 69 | 72 | 72 | 71 | 71 | 69 | 68 | 66 | 63 | 63 | 2 | 0
1981 | 8 | 17 | 1981-08-17 | 60 | 57 | 57 | 56 | 56 | 57 | 58 | 59 | 61 | 63 | 65 | 69 | 72 | 76 | 78 | 80 | 82 | 81 | 79 | 78 | 75 | 73 | 70 | 67 | 67.875 | 0 | 2.875
1981 | 8 | 18 | 1981-08-18 | 65 | 62 | 61 | 59 | 58 | 59 | 59 | 60 | 65 | 69 | 74 | 77 | 81 | 84 | 85 | 85 | 86 | 83 | 81 | 78 | 76 | 74 | 72 | 68 | 71.7083 | 0 | 6.7083
1981 | 8 | 19 | 1981-08-19 | 64 | 60 | 59 | 57 | 56 | 56 | 57 | 57 | 58 | 59 | 60 | 62 | 64 | 66 | 65 | 65 | 64 | 63 | 63 | 62 | 62 | 62 | 62 | 61 | 61 | 4 | 0
1981 | 8 | 20 | 1981-08-20 | 59 | 58 | 58 | 59 | 59 | 59 | 59 | 59 | 61 | 63 | 65 | 66 | 67 | 68 | 68 | 67 | 67 | 66 | 64 | 63 | 62 | 60 | 59 | 58 | 62.25 | 2.75 | 0
1981 | 8 | 21 | 1981-08-21 | 57 | 56 | 56 | 56 | 56 | 56 | 57 | 57 | 60 | 63 | 66 | 67 | 68 | 69 | 70 | 72 | 73 | 72 | 70 | 69 | 67 | 65 | 63 | 62 | 63.625 | 1.375 | 0
1981 | 8 | 22 | 1981-08-22 | 60 | 59 | 59 | 58 | 58 | 59 | 60 | 61 | 63 | 66 | 68 | 70 | 73 | 75 | 75 | 76 | 76 | 74 | 71 | 69 | 67 | 66 | 64 | 63 | 66.25 | 0 | 1.25
1981 | 8 | 23 | 1981-08-23 | 62 | 61 | 60 | 58 | 57 | 58 | 59 | 60 | 63 | 66 | 69 | 72 | 74 | 77 | 79 | 80 | 82 | 80 | 78 | 76 | 71 | 66 | 61 | 61 | 67.9167 | 0 | 2.9167
1981 | 8 | 24 | 1981-08-24 | 61 | 61 | 60 | 60 | 59 | 59 | 59 | 59 | 61 | 62 | 64 | 67 | 70 | 73 | 73 | 73 | 73 | 71 | 69 | 67 | 66 | 64 | 63 | 62 | 64.8333 | 0.16667 | 0
1981 | 8 | 25 | 1981-08-25 | 62 | 61 | 59 | 58 | 56 | 56 | 57 | 57 | 60 | 62 | 65 | 67 | 69 | 71 | 71 | 72 | 72 | 70 | 69 | 67 | 64 | 62 | 59 | 59 | 63.5417 | 1.4583 | 0
1981 | 8 | 26 | 1981-08-26 | 58 | 58 | 57 | 56 | 55 | 55 | 55 | 55 | 57 | 60 | 62 | 65 | 67 | 70 | 71 | 72 | 73 | 71 | 68 | 66 | 64 | 62 | 60 | 58 | 62.2917 | 2.7083 | 0
1981 | 8 | 27 | 1981-08-27 | 57 | 55 | 54 | 54 | 53 | 54 | 54 | 55 | 57 | 59 | 61 | 64 | 66 | 69 | 70 | 72 | 73 | 70 | 68 | 65 | 64 | 62 | 61 | 60 | 61.5417 | 3.4583 | 0
1981 | 8 | 28 | 1981-08-28 | 59 | 58 | 57 | 57 | 56 | 56 | 56 | 56 | 59 | 61 | 64 | 66 | 69 | 71 | 72 | 74 | 75 | 73 | 70 | 68 | 66 | 64 | 62 | 61 | 63.75 | 1.25 | 0
1981 | 8 | 29 | 1981-08-29 | 61 | 60 | 59 | 59 | 58 | 57 | 57 | 56 | 57 | 57 | 58 | 61 | 63 | 66 | 66 | 65 | 65 | 63 | 62 | 60 | 60 | 59 | 59 | 59 | 60.2917 | 4.7083 | 0
1981 | 8 | 30 | 1981-08-30 | 59 | 59 | 58 | 57 | 56 | 56 | 57 | 57 | 58 | 59 | 60 | 63 | 65 | 68 | 69 | 69 | 70 | 68 | 66 | 64 | 62 | 61 | 59 | 59 | 61.625 | 3.375 | 0
1981 | 8 | 31 | 1981-08-31 | 58 | 58 | 57 | 55 | 54 | 55 | 55 | 56 | 58 | 60 | 62 | 62 | 61 | 61 | 60 | 60 | 59 | 59 | 60 | 60 | 60 | 60 | 60 | 60 | 58.75 | 6.25 | 0
1981 | 9 | 1 | 1981-09-01 | 60 | 60 | 60 | 60 | 60 | 59 | 59 | 58 | 60 | 62 | 64 | 65 | 67 | 68 | 66 | 64 | 62 | 62 | 61 | 61 | 60 | 58 | 57 | 57 | 61.25 | 3.75 | 0
1981 | 9 | 2 | 1981-09-02 | 58 | 58 | 57 | 57 | 56 | 56 | 55 | 55 | 56 | 58 | 59 | 62 | 64 | 67 | 68 | 68 | 69 | 67 | 65 | 63 | 61 | 60 | 58 | 58 | 60.625 | 4.375 | 0
1981 | 9 | 3 | 1981-09-03 | 57 | 57 | 56 | 56 | 55 | 55 | 56 | 56 | 58 | 61 | 63 | 65 | 68 | 70 | 70 | 71 | 71 | 68 | 64 | 61 | 60 | 60 | 59 | 58 | 61.4583 | 3.5417 | 0
1981 | 9 | 4 | 1981-09-04 | 57 | 56 | 56 | 56 | 56 | 56 | 57 | 57 | 58 | 59 | 60 | 62 | 65 | 67 | 67 | 68 | 68 | 67 | 65 | 64 | 63 | 61 | 60 | 59 | 61 | 4 | 0
1981 | 9 | 5 | 1981-09-05 | 58 | 57 | 57 | 56 | 56 | 56 | 55 | 55 | 56 | 57 | 58 | 61 | 64 | 67 | 68 | 69 | 70 | 69 | 67 | 66 | 65 | 64 | 63 | 61 | 61.4583 | 3.5417 | 0
1981 | 9 | 6 | 1981-09-06 | 59 | 57 | 57 | 56 | 56 | 56 | 55 | 55 | 59 | 63 | 67 | 70 | 72 | 75 | 76 | 77 | 78 | 76 | 75 | 73 | 71 | 69 | 67 | 64 | 65.9583 | 0 | 0.95833
1981 | 9 | 7 | 1981-09-07 | 60 | 57 | 57 | 56 | 56 | 57 | 59 | 60 | 65 | 70 | 75 | 80 | 84 | 89 | 90 | 92 | 93 | 89 | 84 | 80 | 76 | 71 | 67 | 65 | 72.1667 | 0 | 7.1667
1981 | 9 | 8 | 1981-09-08 | 63 | 61 | 59 | 58 | 56 | 57 | 57 | 58 | 59 | 59 | 60 | 64 | 69 | 73 | 75 | 77 | 79 | 77 | 75 | 73 | 69 | 65 | 61 | 60 | 65.1667 | 0 | 0.16667
1981 | 9 | 9 | 1981-09-09 | 60 | 59 | 59 | 59 | 59 | 59 | 60 | 60 | 60 | 61 | 61 | 63 | 65 | 67 | 66 | 64 | 63 | 63 | 63 | 63 | 62 | 62 | 61 | 61 | 61.6667 | 3.3333 | 0
1981 | 9 | 10 | 1981-09-10 | 60 | 60 | 60 | 60 | 60 | 59 | 59 | 58 | 59 | 60 | 61 | 63 | 66 | 68 | 69 | 71 | 72 | 69 | 67 | 64 | 63 | 63 | 62 | 61 | 63.0833 | 1.9167 | 0
1981 | 9 | 11 | 1981-09-11 | 59 | 58 | 57 | 56 | 55 | 55 | 55 | 55 | 58 | 61 | 64 | 66 | 69 | 71 | 72 | 73 | 74 | 71 | 69 | 66 | 65 | 64 | 63 | 62 | 63.25 | 1.75 | 0
1981 | 9 | 12 | 1981-09-12 | 60 | 59 | 57 | 55 | 53 | 54 | 54 | 55 | 58 | 61 | 64 | 66 | 69 | 71 | 71 | 72 | 72 | 68 | 65 | 61 | 61 | 61 | 61 | 59 | 61.9583 | 3.0417 | 0
1981 | 9 | 13 | 1981-09-13 | 58 | 56 | 55 | 54 | 53 | 53 | 52 | 52 | 55 | 59 | 62 | 64 | 66 | 68 | 70 | 71 | 73 | 71 | 68 | 66 | 65 | 63 | 62 | 61 | 61.5417 | 3.4583 | 0
1981 | 9 | 14 | 1981-09-14 | 60 | 59 | 58 | 56 | 55 | 54 | 54 | 53 | 57 | 61 | 65 | 68 | 72 | 75 | 76 | 77 | 78 | 75 | 71 | 68 | 67 | 66 | 65 | 63 | 64.7083 | 0.29167 | 0
1981 | 9 | 15 | 1981-09-15 | 62 | 60 | 58 | 57 | 55 | 56 | 56 | 57 | 61 | 66 | 70 | 74 | 77 | 81 | 83 | 86 | 88 | 83 | 79 | 74 | 72 | 71 | 69 | 67 | 69.25 | 0 | 4.25
1981 | 9 | 16 | 1981-09-16 | 64 | 62 | 61 | 59 | 58 | 58 | 58 | 58 | 61 | 64 | 67 | 69 | 72 | 74 | 76 | 79 | 81 | 77 | 74 | 70 | 67 | 65 | 62 | 60 | 66.5 | 0 | 1.5
1981 | 9 | 17 | 1981-09-17 | 59 | 57 | 56 | 56 | 55 | 55 | 56 | 56 | 57 | 57 | 58 | 61 | 65 | 68 | 70 | 71 | 73 | 71 | 69 | 67 | 65 | 64 | 62 | 62 | 62.0833 | 2.9167 | 0
1981 | 9 | 18 | 1981-09-18 | 63 | 63 | 62 | 61 | 60 | 60 | 59 | 59 | 62 | 66 | 69 | 69 | 70 | 70 | 68 | 67 | 65 | 63 | 61 | 59 | 59 | 58 | 58 | 58 | 62.875 | 2.125 | 0
1981 | 9 | 19 | 1981-09-19 | 57 | 57 | 57 | 56 | 56 | 56 | 55 | 55 | 56 | 56 | 57 | 59 | 62 | 64 | 64 | 63 | 63 | 61 | 58 | 56 | 56 | 55 | 55 | 54 | 57.8333 | 7.1667 | 0
1981 | 9 | 20 | 1981-09-20 | 54 | 53 | 52 | 52 | 51 | 51 | 51 | 51 | 53 | 56 | 58 | 58 | 57 | 57 | 58 | 59 | 60 | 58 | 57 | 55 | 55 | 55 | 55 | 54 | 55 | 10 | 0
1981 | 9 | 21 | 1981-09-21 | 52 | 51 | 51 | 50 | 50 | 51 | 51 | 52 | 51 | 49 | 48 | 52 | 56 | 60 | 57 | 55 | 52 | 52 | 51 | 51 | 51 | 51 | 51 | 51 | 51.9167 | 13.0833 | 0
1981 | 9 | 22 | 1981-09-22 | 50 | 50 | 50 | 49 | 49 | 49 | 49 | 49 | 51 | 53 | 55 | 57 | 58 | 60 | 59 | 57 | 56 | 55 | 54 | 53 | 51 | 50 | 48 | 48 | 52.5 | 12.5 | 0
1981 | 9 | 23 | 1981-09-23 | 48 | 48 | 48 | 48 | 48 | 49 | 49 | 50 | 52 | 54 | 56 | 57 | 59 | 60 | 60 | 61 | 61 | 59 | 56 | 54 | 53 | 52 | 51 | 51 | 53.5 | 11.5 | 0
1981 | 9 | 24 | 1981-09-24 | 50 | 50 | 50 | 49 | 49 | 49 | 49 | 49 | 51 | 52 | 54 | 56 | 58 | 60 | 61 | 61 | 62 | 59 | 57 | 54 | 53 | 52 | 51 | 51 | 53.625 | 11.375 | 0
1981 | 9 | 25 | 1981-09-25 | 51 | 51 | 51 | 50 | 50 | 50 | 49 | 49 | 49 | 49 | 49 | 51 | 54 | 56 | 57 | 58 | 59 | 57 | 56 | 54 | 54 | 53 | 53 | 52 | 52.5833 | 12.4167 | 0
1981 | 9 | 26 | 1981-09-26 | 50 | 49 | 48 | 48 | 47 | 48 | 48 | 49 | 52 | 56 | 59 | 60 | 61 | 62 | 62 | 62 | 62 | 60 | 57 | 55 | 55 | 55 | 55 | 54 | 54.75 | 10.25 | 0
1981 | 9 | 27 | 1981-09-27 | 54 | 53 | 53 | 53 | 53 | 54 | 54 | 55 | 56 | 56 | 57 | 60 | 62 | 65 | 62 | 59 | 56 | 56 | 55 | 55 | 55 | 54 | 54 | 54 | 56.0417 | 8.9583 | 0
1981 | 9 | 28 | 1981-09-28 | 53 | 53 | 53 | 54 | 54 | 54 | 53 | 53 | 54 | 54 | 55 | 55 | 55 | 55 | 55 | 56 | 56 | 54 | 53 | 51 | 52 | 52 | 53 | 52 | 53.7083 | 11.2917 | 0
1981 | 9 | 29 | 1981-09-29 | 52 | 51 | 51 | 50 | 50 | 50 | 51 | 51 | 52 | 52 | 53 | 55 | 57 | 59 | 59 | 58 | 58 | 57 | 55 | 54 | 53 | 52 | 51 | 51 | 53.4167 | 11.5833 | 0
1981 | 9 | 30 | 1981-09-30 | 50 | 50 | 50 | 50 | 50 | 51 | 51 | 52 | 53 | 54 | 55 | 56 | 58 | 59 | 60 | 60 | 61 | 61 | 60 | 60 | 59 | 57 | 56 | 55 | 55.3333 | 9.6667 | 0
1981 | 10 | 1 | 1981-10-01 | 55 | 54 | 54 | 54 | 54 | 54 | 53 | 53 | 54 | 56 | 57 | 57 | 57 | 57 | 57 | 57 | 57 | 57 | 58 | 58 | 55 | 52 | 49 | 49 | 54.9167 | 10.0833 | 0
1981 | 10 | 2 | 1981-10-02 | 49 | 49 | 49 | 48 | 48 | 47 | 47 | 46 | 48 | 50 | 52 | 54 | 55 | 57 | 56 | 54 | 53 | 53 | 52 | 52 | 51 | 49 | 48 | 47 | 50.5833 | 14.4167 | 0
1981 | 10 | 3 | 1981-10-03 | 47 | 46 | 46 | 47 | 47 | 47 | 47 | 47 | 48 | 50 | 51 | 53 | 54 | 56 | 56 | 56 | 56 | 54 | 52 | 50 | 49 | 48 | 47 | 46 | 50 | 15 | 0
1981 | 10 | 4 | 1981-10-04 | 46 | 45 | 44 | 43 | 42 | 43 | 43 | 44 | 45 | 46 | 47 | 50 | 53 | 56 | 57 | 57 | 58 | 57 | 55 | 54 | 52 | 51 | 49 | 48 | 49.375 | 15.625 | 0
1981 | 10 | 5 | 1981-10-05 | 48 | 47 | 47 | 46 | 46 | 47 | 49 | 50 | 52 | 54 | 56 | 54 | 53 | 51 | 52 | 53 | 54 | 54 | 53 | 53 | 53 | 54 | 54 | 55 | 51.4583 | 13.5417 | 0
1981 | 10 | 6 | 1981-10-06 | 56 | 57 | 56 | 55 | 54 | 54 | 53 | 53 | 54 | 56 | 57 | 57 | 57 | 57 | 57 | 58 | 58 | 58 | 57 | 57 | 56 | 54 | 53 | 52 | 55.6667 | 9.3333 | 0
1981 | 10 | 7 | 1981-10-07 | 52 | 51 | 51 | 51 | 51 | 51 | 52 | 52 | 53 | 54 | 55 | 55 | 56 | 56 | 56 | 55 | 55 | 53 | 52 | 50 | 50 | 50 | 50 | 50 | 52.5417 | 12.4583 | 0
1981 | 10 | 8 | 1981-10-08 | 50 | 50 | 50 | 49 | 49 | 49 | 49 | 49 | 50 | 51 | 52 | 52 | 51 | 51 | 51 | 52 | 52 | 51 | 50 | 49 | 49 | 50 | 50 | 49 | 50.2083 | 14.7917 | 0
1981 | 10 | 9 | 1981-10-09 | 48 | 47 | 46 | 46 | 45 | 45 | 46 | 46 | 48 | 51 | 53 | 54 | 56 | 57 | 57 | 58 | 58 | 56 | 54 | 52 | 51 | 50 | 49 | 48 | 50.875 | 14.125 | 0
1981 | 10 | 10 | 1981-10-10 | 46 | 45 | 45 | 44 | 44 | 44 | 44 | 44 | 45 | 47 | 48 | 50 | 51 | 53 | 53 | 53 | 53 | 51 | 50 | 48 | 48 | 48 | 48 | 48 | 47.9167 | 17.0833 | 0
1981 | 10 | 11 | 1981-10-11 | 48 | 48 | 47 | 47 | 46 | 46 | 46 | 46 | 47 | 49 | 50 | 51 | 52 | 53 | 54 | 54 | 55 | 52 | 49 | 46 | 47 | 47 | 48 | 46 | 48.9167 | 16.0833 | 0
1981 | 10 | 12 | 1981-10-12 | 45 | 43 | 43 | 43 | 43 | 42 | 42 | 41 | 43 | 46 | 48 | 50 | 53 | 55 | 55 | 56 | 56 | 53 | 51 | 48 | 48 | 48 | 48 | 46 | 47.75 | 17.25 | 0
1981 | 10 | 13 | 1981-10-13 | 43 | 41 | 41 | 40 | 40 | 40 | 41 | 41 | 43 | 46 | 48 | 50 | 53 | 55 | 55 | 56 | 56 | 53 | 51 | 48 | 48 | 48 | 48 | 47 | 47.1667 | 17.8333 | 0
1981 | 10 | 14 | 1981-10-14 | 47 | 46 | 45 | 45 | 44 | 43 | 43 | 42 | 45 | 48 | 51 | 52 | 54 | 55 | 56 | 58 | 59 | 57 | 55 | 53 | 52 | 52 | 51 | 50 | 50.125 | 14.875 | 0
1981 | 10 | 15 | 1981-10-15 | 48 | 47 | 46 | 46 | 45 | 48 | 50 | 53 | 51 | 50 | 48 | 51 | 53 | 56 | 57 | 58 | 59 | 57 | 54 | 52 | 52 | 51 | 51 | 50 | 51.375 | 13.625 | 0
1981 | 10 | 16 | 1981-10-16 | 50 | 49 | 49 | 48 | 48 | 48 | 47 | 47 | 47 | 47 | 47 | 47 | 48 | 48 | 52 | 55 | 59 | 55 | 51 | 47 | 47 | 46 | 46 | 47 | 48.9583 | 16.0417 | 0
1981 | 10 | 17 | 1981-10-17 | 47 | 48 | 47 | 47 | 46 | 46 | 46 | 46 | 46 | 47 | 47 | 48 | 48 | 49 | 50 | 50 | 51 | 51 | 50 | 50 | 49 | 49 | 48 | 48 | 48.0833 | 16.9167 | 0
1981 | 10 | 18 | 1981-10-18 | 48 | 48 | 48 | 47 | 47 | 47 | 47 | 47 | 47 | 48 | 48 | 48 | 49 | 49 | 49 | 50 | 50 | 50 | 49 | 49 | 49 | 49 | 49 | 49 | 48.375 | 16.625 | 0
1981 | 10 | 19 | 1981-10-19 | 49 | 49 | 48 | 48 | 47 | 47 | 46 | 46 | 47 | 47 | 48 | 48 | 49 | 49 | 49 | 49 | 49 | 49 | 50 | 50 | 50 | 49 | 49 | 48 | 48.3333 | 16.6667 | 0
1981 | 10 | 20 | 1981-10-20 | 47 | 46 | 46 | 45 | 45 | 45 | 45 | 45 | 46 | 47 | 48 | 49 | 51 | 52 | 53 | 54 | 55 | 53 | 52 | 50 | 49 | 48 | 47 | 47 | 48.5417 | 16.4583 | 0
1981 | 10 | 21 | 1981-10-21 | 46 | 46 | 45 | 45 | 44 | 44 | 43 | 43 | 45 | 47 | 49 | 52 | 55 | 58 | 58 | 58 | 58 | 56 | 53 | 51 | 50 | 48 | 47 | 46 | 49.4583 | 15.5417 | 0
1981 | 10 | 22 | 1981-10-22 | 46 | 45 | 45 | 44 | 44 | 44 | 43 | 43 | 46 | 48 | 51 | 54 | 57 | 60 | 60 | 61 | 61 | 58 | 56 | 53 | 52 | 50 | 49 | 48 | 50.75 | 14.25 | 0
1981 | 10 | 23 | 1981-10-23 | 48 | 47 | 46 | 44 | 43 | 43 | 44 | 44 | 46 | 48 | 50 | 52 | 53 | 55 | 56 | 56 | 57 | 55 | 52 | 50 | 50 | 49 | 49 | 48 | 49.375 | 15.625 | 0
1981 | 10 | 24 | 1981-10-24 | 46 | 45 | 44 | 44 | 43 | 43 | 44 | 44 | 46 | 48 | 50 | 53 | 55 | 58 | 59 | 59 | 60 | 58 | 57 | 55 | 52 | 50 | 47 | 47 | 50.2917 | 14.7083 | 0
1981 | 10 | 25 | 1981-10-25 | 47 | 47 | 48 | 48 | 48 | 48 | 48 | 49 | 49 | 50 | 52 | 53 | 55 | 55 | 56 | 56 | 56 | 55 | 55 | 55 | 54 | 54 | 54 | 54 | 51.9167 | 13.0833 | 0
1981 | 10 | 26 | 1981-10-26 | 54 | 54 | 54 | 54 | 54 | 54 | 54 | 55 | 55 | 56 | 57 | 57 | 58 | 58 | 57 | 57 | 57 | 56 | 56 | 55 | 55 | 54 | 54 | 54 | 55.375 | 9.625 | 0
1981 | 10 | 27 | 1981-10-27 | 54 | 54 | 54 | 54 | 54 | 55 | 55 | 55 | 56 | 56 | 57 | 57 | 58 | 58 | 58 | 58 | 58 | 59 | 59 | 58 | 56 | 55 | 53 | 51 | 55.9167 | 9.0833 | 0
1981 | 10 | 28 | 1981-10-28 | 49 | 49 | 48 | 48 | 48 | 48 | 48 | 50 | 51 | 53 | 53 | 54 | 54 | 52 | 51 | 49 | 49 | 48 | 48 | 48 | 48 | 48 | 48 | 47 | 49.5417 | 15.4583 | 0
1981 | 10 | 29 | 1981-10-29 | 47 | 46 | 46 | 45 | 45 | 44 | 44 | 45 | 47 | 48 | 49 | 49 | 50 | 50 | 49 | 49 | 48 | 46 | 45 | 44 | 43 | 42 | 43 | 43 | 46.125 | 18.875 | 0
1981 | 10 | 30 | 1981-10-30 | 44 | 44 | 45 | 45 | 45 | 46 | 46 | 47 | 47 | 48 | 48 | 48 | 48 | 49 | 50 | 51 | 52 | 54 | 55 | 55 | 56 | 56 | 57 | 57 | 49.7083 | 15.2917 | 0
1981 | 10 | 31 | 1981-10-31 | 58 | 58 | 59 | 59 | 59 | 60 | 60 | 60 | 60 | 60 | 61 | 61 | 62 | 61 | 61 | 60 | 59 | 59 | 58 | 57 | 56 | 55 | 54 | 53 | 58.75 | 6.25 | 0
1981 | 11 | 1 | 1981-11-01 | 52 | 52 | 51 | 51 | 50 | 50 | 49 | 52 | 55 | 58 | 60 | 62 | 64 | 65 | 65 | 66 | 64 | 63 | 61 | 59 | 58 | 56 | 56 | 56 | 57.2917 | 7.7083 | 0
1981 | 11 | 2 | 1981-11-02 | 56 | 54 | 52 | 50 | 50 | 49 | 49 | 51 | 53 | 55 | 58 | 61 | 64 | 64 | 64 | 64 | 63 | 61 | 60 | 59 | 59 | 58 | 56 | 55 | 56.875 | 8.125 | 0
1981 | 11 | 3 | 1981-11-03 | 53 | 52 | 51 | 50 | 51 | 52 | 53 | 53 | 54 | 54 | 54 | 55 | 55 | 54 | 53 | 52 | 51 | 50 | 49 | 49 | 48 | 48 | 48 | 47 | 51.5 | 13.5 | 0
1981 | 11 | 4 | 1981-11-04 | 47 | 47 | 46 | 46 | 46 | 45 | 45 | 46 | 47 | 48 | 49 | 51 | 52 | 51 | 51 | 50 | 49 | 47 | 46 | 45 | 45 | 44 | 43 | 43 | 47.0417 | 17.9583 | 0
1981 | 11 | 5 | 1981-11-05 | 42 | 41 | 41 | 40 | 40 | 41 | 41 | 41 | 42 | 42 | 46 | 49 | 53 | 53 | 54 | 54 | 51 | 47 | 44 | 44 | 45 | 45 | 43 | 42 | 45.0417 | 19.9583 | 0
1981 | 11 | 6 | 1981-11-06 | 40 | 40 | 40 | 40 | 39 | 38 | 37 | 38 | 38 | 39 | 43 | 47 | 51 | 52 | 54 | 55 | 53 | 52 | 50 | 49 | 48 | 47 | 46 | 46 | 45.0833 | 19.9167 | 0
1981 | 11 | 7 | 1981-11-07 | 45 | 45 | 44 | 44 | 45 | 45 | 46 | 47 | 49 | 50 | 51 | 53 | 54 | 55 | 55 | 56 | 54 | 53 | 51 | 50 | 49 | 48 | 48 | 49 | 49.4167 | 15.5833 | 0
1981 | 11 | 8 | 1981-11-08 | 49 | 48 | 47 | 46 | 46 | 45 | 45 | 45 | 46 | 46 | 47 | 48 | 49 | 48 | 48 | 47 | 47 | 46 | 46 | 45 | 45 | 44 | 44 | 44 | 46.2917 | 18.7083 | 0
1981 | 11 | 9 | 1981-11-09 | 44 | 44 | 43 | 43 | 43 | 43 | 43 | 43 | 43 | 43 | 44 | 46 | 47 | 47 | 46 | 46 | 45 | 45 | 44 | 44 | 43 | 43 | 42 | 40 | 43.9167 | 21.0833 | 0
1981 | 11 | 10 | 1981-11-10 | 39 | 40 | 42 | 43 | 43 | 42 | 42 | 47 | 52 | 57 | 56 | 55 | 54 | 53 | 53 | 52 | 52 | 53 | 53 | 54 | 54 | 55 | 55 | 55 | 50.0417 | 14.9583 | 0
1981 | 11 | 11 | 1981-11-11 | 55 | 55 | 55 | 55 | 56 | 56 | 57 | 57 | 56 | 56 | 56 | 57 | 57 | 56 | 54 | 53 | 53 | 53 | 53 | 52 | 52 | 51 | 51 | 50 | 54.4167 | 10.5833 | 0
1981 | 11 | 12 | 1981-11-12 | 50 | 50 | 51 | 51 | 51 | 50 | 50 | 50 | 51 | 51 | 52 | 53 | 54 | 53 | 52 | 51 | 51 | 50 | 50 | 50 | 50 | 50 | 50 | 50 | 50.875 | 14.125 | 0
1981 | 11 | 13 | 1981-11-13 | 50 | 49 | 49 | 48 | 48 | 48 | 48 | 48 | 49 | 49 | 52 | 55 | 58 | 57 | 55 | 54 | 55 | 56 | 57 | 56 | 55 | 54 | 53 | 51 | 52.25 | 12.75 | 0
1981 | 11 | 14 | 1981-11-14 | 50 | 51 | 53 | 54 | 54 | 54 | 54 | 52 | 51 | 49 | 49 | 50 | 50 | 49 | 48 | 47 | 47 | 46 | 46 | 46 | 46 | 46 | 46 | 46 | 49.3333 | 15.6667 | 0
1981 | 11 | 15 | 1981-11-15 | 46 | 46 | 46 | 46 | 47 | 48 | 49 | 51 | 52 | 54 | 54 | 54 | 54 | 54 | 54 | 54 | 53 | 52 | 51 | 50 | 50 | 49 | 48 | 47 | 50.375 | 14.625 | 0
1981 | 11 | 16 | 1981-11-16 | 46 | 46 | 46 | 46 | 46 | 46 | 46 | 47 | 47 | 48 | 49 | 50 | 51 | 51 | 50 | 50 | 49 | 49 | 48 | 48 | 48 | 48 | 47 | 47 | 47.875 | 17.125 | 0
1981 | 11 | 17 | 1981-11-17 | 46 | 46 | 45 | 45 | 45 | 45 | 45 | 46 | 48 | 49 | 49 | 49 | 49 | 48 | 48 | 47 | 47 | 46 | 46 | 46 | 47 | 47 | 47 | 47 | 46.7917 | 18.2083 | 0
1981 | 11 | 18 | 1981-11-18 | 47 | 47 | 46 | 46 | 46 | 46 | 46 | 47 | 48 | 49 | 50 | 52 | 53 | 52 | 51 | 50 | 50 | 50 | 50 | 49 | 49 | 48 | 49 | 49 | 48.75 | 16.25 | 0
1981 | 11 | 19 | 1981-11-19 | 50 | 50 | 51 | 51 | 51 | 52 | 52 | 52 | 53 | 53 | 51 | 49 | 47 | 47 | 48 | 48 | 48 | 49 | 49 | 49 | 48 | 48 | 48 | 48 | 49.6667 | 15.3333 | 0
1981 | 11 | 20 | 1981-11-20 | 48 | 47 | 47 | 46 | 46 | 47 | 47 | 47 | 48 | 48 | 49 | 49 | 50 | 50 | 50 | 50 | 50 | 49 | 49 | 49 | 50 | 50 | 50 | 49 | 48.5417 | 16.4583 | 0
1981 | 11 | 21 | 1981-11-21 | 49 | 48 | 48 | 47 | 47 | 46 | 46 | 48 | 49 | 51 | 51 | 52 | 52 | 51 | 51 | 50 | 49 | 49 | 48 | 47 | 45 | 44 | 44 | 44 | 48.1667 | 16.8333 | 0
1981 | 11 | 22 | 1981-11-22 | 44 | 44 | 44 | 44 | 43 | 43 | 42 | 42 | 43 | 43 | 44 | 46 | 47 | 48 | 48 | 49 | 48 | 47 | 46 | 45 | 45 | 44 | 43 | 43 | 44.7917 | 20.2083 | 0
1981 | 11 | 23 | 1981-11-23 | 42 | 42 | 41 | 41 | 41 | 40 | 40 | 41 | 41 | 42 | 44 | 46 | 48 | 48 | 47 | 47 | 45 | 44 | 42 | 42 | 41 | 41 | 40 | 38 | 42.6667 | 22.3333 | 0
1981 | 11 | 24 | 1981-11-24 | 37 | 37 | 38 | 38 | 37 | 37 | 36 | 36 | 37 | 37 | 38 | 39 | 40 | 40 | 41 | 41 | 40 | 39 | 38 | 38 | 39 | 39 | 38 | 38 | 38.25 | 26.75 | 0
1981 | 11 | 25 | 1981-11-25 | 37 | 37 | 38 | 38 | 38 | 38 | 38 | 39 | 41 | 42 | 43 | 45 | 46 | 46 | 46 | 46 | 45 | 45 | 44 | 44 | 45 | 45 | 44 | 44 | 42.25 | 22.75 | 0
1981 | 11 | 26 | 1981-11-26 | 43 | 44 | 45 | 46 | 46 | 46 | 46 | 46 | 46 | 46 | 46 | 46 | 46 | 45 | 45 | 44 | 43 | 42 | 41 | 40 | 40 | 39 | 38 | 38 | 43.625 | 21.375 | 0
1981 | 11 | 27 | 1981-11-27 | 37 | 37 | 36 | 36 | 36 | 35 | 35 | 37 | 40 | 42 | 43 | 45 | 46 | 45 | 45 | 44 | 43 | 42 | 41 | 40 | 40 | 39 | 37 | 34 | 39.7917 | 25.2083 | 0
1981 | 11 | 28 | 1981-11-28 | 32 | 31 | 29 | 28 | 29 | 30 | 31 | 33 | 35 | 37 | 39 | 42 | 44 | 43 | 42 | 41 | 40 | 39 | 38 | 38 | 37 | 37 | 37 | 36 | 36.1667 | 28.8333 | 0
1981 | 11 | 29 | 1981-11-29 | 36 | 36 | 37 | 37 | 38 | 39 | 40 | 41 | 42 | 43 | 44 | 45 | 46 | 45 | 44 | 43 | 43 | 42 | 42 | 42 | 42 | 42 | 41 | 41 | 41.2917 | 23.7083 | 0
1981 | 11 | 30 | 1981-11-30 | 40 | 40 | 39 | 39 | 39 | 40 | 40 | 41 | 41 | 42 | 42 | 42 | 42 | 42 | 43 | 43 | 44 | 44 | 45 | 45 | 45 | 45 | 46 | 47 | 42.3333 | 22.6667 | 0
1981 | 12 | 1 | 1981-12-01 | 48 | 48 | 47 | 47 | 47 | 47 | 47 | 47 | 48 | 48 | 48 | 49 | 49 | 48 | 48 | 47 | 46 | 46 | 45 | 46 | 47 | 48 | 49 | 50 | 47.5 | 17.5 | 0
1981 | 12 | 2 | 1981-12-02 | 51 | 51 | 50 | 50 | 49 | 47 | 46 | 46 | 46 | 46 | 48 | 49 | 51 | 50 | 50 | 49 | 47 | 45 | 43 | 42 | 42 | 41 | 40 | 39 | 46.5833 | 18.4167 | 0
1981 | 12 | 3 | 1981-12-03 | 38 | 37 | 36 | 35 | 36 | 37 | 38 | 39 | 41 | 42 | 45 | 48 | 51 | 51 | 50 | 50 | 49 | 48 | 47 | 47 | 47 | 47 | 46 | 45 | 43.75 | 21.25 | 0
1981 | 12 | 4 | 1981-12-04 | 44 | 43 | 42 | 41 | 42 | 42 | 43 | 44 | 44 | 45 | 47 | 48 | 50 | 50 | 51 | 51 | 52 | 54 | 55 | 54 | 52 | 51 | 50 | 50 | 47.7083 | 17.2917 | 0
1981 | 12 | 5 | 1981-12-05 | 49 | 50 | 50 | 51 | 51 | 51 | 51 | 51 | 51 | 51 | 51 | 50 | 50 | 50 | 49 | 49 | 48 | 48 | 47 | 47 | 46 | 46 | 46 | 45 | 49.0833 | 15.9167 | 0
1981 | 12 | 6 | 1981-12-06 | 45 | 45 | 44 | 44 | 44 | 43 | 43 | 43 | 44 | 44 | 45 | 46 | 47 | 47 | 47 | 47 | 47 | 46 | 46 | 46 | 47 | 47 | 47 | 46 | 45.4167 | 19.5833 | 0
1981 | 12 | 7 | 1981-12-07 | 46 | 47 | 48 | 49 | 48 | 47 | 46 | 46 | 45 | 45 | 45 | 46 | 46 | 46 | 46 | 46 | 45 | 43 | 42 | 42 | 42 | 42 | 41 | 41 | 45 | 20 | 0
1981 | 12 | 8 | 1981-12-08 | 40 | 40 | 39 | 39 | 39 | 38 | 38 | 38 | 38 | 38 | 39 | 40 | 41 | 41 | 42 | 42 | 42 | 41 | 41 | 41 | 42 | 42 | 42 | 42 | 40.2083 | 24.7917 | 0
1981 | 12 | 9 | 1981-12-09 | 42 | 43 | 43 | 44 | 44 | 44 | 44 | 45 | 45 | 46 | 47 | 47 | 48 | 48 | 49 | 49 | 49 | 49 | 49 | 49 | 49 | 49 | 48 | 46 | 46.5 | 18.5 | 0
1981 | 12 | 10 | 1981-12-10 | 45 | 44 | 43 | 42 | 42 | 42 | 42 | 42 | 42 | 42 | 43 | 44 | 45 | 44 | 43 | 42 | 42 | 41 | 41 | 40 | 40 | 39 | 39 | 38 | 41.9583 | 23.0417 | 0
1981 | 12 | 11 | 1981-12-11 | 38 | 37 | 37 | 36 | 36 | 37 | 37 | 38 | 39 | 40 | 42 | 43 | 45 | 44 | 43 | 42 | 41 | 40 | 39 | 38 | 37 | 36 | 35 | 35 | 38.9583 | 26.0417 | 0
1981 | 12 | 12 | 1981-12-12 | 34 | 34 | 33 | 33 | 33 | 32 | 32 | 33 | 34 | 35 | 37 | 40 | 42 | 41 | 41 | 40 | 40 | 40 | 40 | 40 | 40 | 40 | 40 | 41 | 37.2917 | 27.7083 | 0
1981 | 12 | 13 | 1981-12-13 | 41 | 41 | 42 | 42 | 41 | 39 | 38 | 39 | 40 | 41 | 41 | 41 | 41 | 40 | 40 | 39 | 39 | 39 | 39 | 41 | 44 | 46 | 46 | 45 | 41.0417 | 23.9583 | 0
1981 | 12 | 14 | 1981-12-14 | 45 | 45 | 44 | 44 | 44 | 45 | 45 | 45 | 46 | 46 | 48 | 49 | 51 | 50 | 49 | 48 | 47 | 47 | 46 | 45 | 45 | 44 | 44 | 43 | 46.0417 | 18.9583 | 0
1981 | 12 | 15 | 1981-12-15 | 43 | 43 | 42 | 42 | 42 | 42 | 42 | 43 | 44 | 45 | 44 | 44 | 43 | 43 | 43 | 43 | 43 | 42 | 42 | 42 | 43 | 43 | 43 | 43 | 42.875 | 22.125 | 0
1981 | 12 | 16 | 1981-12-16 | 43 | 43 | 42 | 42 | 42 | 42 | 42 | 43 | 43 | 44 | 45 | 47 | 48 | 48 | 47 | 47 | 47 | 47 | 47 | 47 | 47 | 47 | 47 | 46 | 45.125 | 19.875 | 0
1981 | 12 | 17 | 1981-12-17 | 46 | 46 | 45 | 45 | 45 | 45 | 45 | 46 | 46 | 47 | 48 | 50 | 51 | 50 | 50 | 49 | 49 | 49 | 49 | 48 | 47 | 46 | 45 | 45 | 47.1667 | 17.8333 | 0
1981 | 12 | 18 | 1981-12-18 | 44 | 45 | 45 | 46 | 46 | 47 | 47 | 46 | 45 | 44 | 45 | 46 | 47 | 48 | 48 | 49 | 49 | 48 | 48 | 48 | 47 | 47 | 47 | 46 | 46.5833 | 18.4167 | 0
1981 | 12 | 19 | 1981-12-19 | 46 | 47 | 49 | 50 | 50 | 50 | 50 | 50 | 49 | 49 | 49 | 49 | 49 | 48 | 48 | 47 | 46 | 44 | 43 | 43 | 43 | 43 | 42 | 42 | 46.9167 | 18.0833 | 0
1981 | 12 | 20 | 1981-12-20 | 41 | 40 | 40 | 39 | 38 | 37 | 36 | 37 | 38 | 39 | 41 | 42 | 44 | 44 | 43 | 43 | 43 | 42 | 42 | 42 | 41 | 41 | 40 | 38 | 40.4583 | 24.5417 | 0
1981 | 12 | 21 | 1981-12-21 | 37 | 37 | 37 | 37 | 37 | 36 | 36 | 36 | 37 | 37 | 37 | 38 | 38 | 38 | 38 | 38 | 38 | 38 | 38 | 37 | 37 | 36 | 36 | 35 | 37.0417 | 27.9583 | 0
1981 | 12 | 22 | 1981-12-22 | 35 | 35 | 34 | 34 | 34 | 35 | 35 | 36 | 37 | 38 | 39 | 39 | 40 | 40 | 39 | 39 | 39 | 38 | 38 | 38 | 38 | 38 | 37 | 35 | 37.0833 | 27.9167 | 0
1981 | 12 | 23 | 1981-12-23 | 34 | 35 | 35 | 36 | 35 | 34 | 33 | 34 | 35 | 36 | 37 | 38 | 39 | 39 | 40 | 40 | 40 | 40 | 40 | 40 | 40 | 40 | 40 | 39 | 37.4583 | 27.5417 | 0
1981 | 12 | 24 | 1981-12-24 | 39 | 39 | 39 | 39 | 39 | 39 | 39 | 39 | 40 | 40 | 40 | 40 | 40 | 42 | 44 | 46 | 45 | 45 | 44 | 43 | 43 | 42 | 42 | 42 | 41.25 | 23.75 | 0
1981 | 12 | 25 | 1981-12-25 | 42 | 41 | 41 | 40 | 43 | 45 | 48 | 45 | 43 | 40 | 41 | 43 | 44 | 44 | 44 | 44 | 44 | 43 | 43 | 43 | 42 | 42 | 41 | 41 | 42.7917 | 22.2083 | 0
1981 | 12 | 26 | 1981-12-26 | 40 | 40 | 39 | 39 | 38 | 38 | 37 | 38 | 39 | 40 | 39 | 39 | 38 | 38 | 38 | 38 | 38 | 38 | 38 | 38 | 38 | 38 | 38 | 37 | 38.375 | 26.625 | 0
1981 | 12 | 27 | 1981-12-27 | 37 | 37 | 37 | 37 | 37 | 36 | 36 | 36 | 37 | 37 | 38 | 38 | 39 | 39 | 38 | 38 | 38 | 38 | 38 | 37 | 36 | 35 | 35 | 36 | 37.0833 | 27.9167 | 0
1981 | 12 | 28 | 1981-12-28 | 36 | 35 | 35 | 34 | 34 | 35 | 35 | 35 | 36 | 36 | 36 | 37 | 37 | 37 | 37 | 37 | 37 | 37 | 37 | 37 | 37 | 37 | 36 | 36 | 36.0833 | 28.9167 | 0
1981 | 12 | 29 | 1981-12-29 | 35 | 34 | 34 | 33 | 33 | 33 | 33 | 34 | 34 | 35 | 37 | 38 | 40 | 39 | 38 | 37 | 36 | 35 | 34 | 33 | 32 | 31 | 31 | 32 | 34.625 | 30.375 | 0
1981 | 12 | 30 | 1981-12-30 | 32 | 32 | 32 | 32 | 32 | 33 | 33 | 34 | 34 | 35 | 36 | 36 | 37 | 37 | 37 | 37 | 36 | 35 | 34 | 34 | 35 | 35 | 35 | 34 | 34.4583 | 30.5417 | 0
1981 | 12 | 31 | 1981-12-31 | 34 | 34 | 35 | 35 | 35 | 34 | 34 | 34 | 35 | 35 | 35 | 34 | 34 | 34 | 35 | 35 | 35 | 36 | 36 | 36 | 36 | 36 | 36 | 35 | 34.9167 | 30.0833 | 0
1982 | 1 | 1 | 1982-01-01 | 35 | 35 | 34 | 34 | 34 | 34 | 34 | 35 | 35 | 36 | 37 | 38 | 39 | 38 | 38 | 37 | 37 | 38 | 38 | 37 | 37 | 36 | 35 | 35 | 36.0833 | 28.9167 | 0
1982 | 1 | 2 | 1982-01-02 | 34 | 34 | 33 | 33 | 33 | 33 | 33 | 32 | 32 | 31 | 32 | 34 | 35 | 35 | 36 | 36 | 35 | 35 | 34 | 34 | 34 | 34 | 35 | 36 | 33.875 | 31.125 | 0
1982 | 1 | 3 | 1982-01-03 | 37 | 36 | 36 | 35 | 34 | 34 | 33 | 33 | 33 | 33 | 34 | 34 | 35 | 34 | 34 | 33 | 33 | 33 | 33 | 33 | 32 | 32 | 32 | 31 | 33.625 | 31.375 | 0
1982 | 1 | 4 | 1982-01-04 | 31 | 31 | 31 | 31 | 31 | 30 | 30 | 30 | 31 | 31 | 32 | 33 | 34 | 33 | 32 | 31 | 31 | 30 | 30 | 30 | 29 | 29 | 29 | 28 | 30.75 | 34.25 | 0
1982 | 1 | 5 | 1982-01-05 | 28 | 28 | 27 | 27 | 26 | 26 | 25 | 25 | 26 | 26 | 26 | 26 | 26 | 25 | 23 | 22 | 22 | 22 | 22 | 21 | 21 | 20 | 19 | 18 | 24.0417 | 40.9583 | 0
1982 | 1 | 6 | 1982-01-06 | 17 | 16 | 16 | 15 | 15 | 14 | 14 | 15 | 16 | 17 | 19 | 22 | 24 | 24 | 25 | 25 | 25 | 24 | 24 | 24 | 24 | 24 | 24 | 25 | 20.3333 | 44.6667 | 0
1982 | 1 | 7 | 1982-01-07 | 25 | 25 | 25 | 25 | 26 | 27 | 28 | 28 | 28 | 28 | 29 | 30 | 31 | 32 | 32 | 33 | 34 | 34 | 35 | 35 | 36 | 36 | 36 | 37 | 30.625 | 34.375 | 0
1982 | 1 | 8 | 1982-01-08 | 37 | 37 | 38 | 38 | 38 | 39 | 39 | 40 | 41 | 42 | 43 | 45 | 46 | 46 | 46 | 46 | 45 | 45 | 44 | 43 | 43 | 42 | 41 | 40 | 41.8333 | 23.1667 | 0
1982 | 1 | 9 | 1982-01-09 | 39 | 38 | 38 | 37 | 37 | 38 | 38 | 38 | 38 | 38 | 38 | 38 | 38 | 38 | 39 | 39 | 39 | 38 | 38 | 38 | 38 | 38 | 38 | 37 | 38.0417 | 26.9583 | 0
1982 | 1 | 10 | 1982-01-10 | 37 | 37 | 37 | 37 | 37 | 36 | 36 | 36 | 35 | 35 | 36 | 36 | 37 | 38 | 38 | 39 | 40 | 41 | 42 | 42 | 43 | 43 | 43 | 43 | 38.5 | 26.5 | 0
1982 | 1 | 11 | 1982-01-11 | 43 | 43 | 42 | 42 | 42 | 42 | 42 | 42 | 42 | 42 | 42 | 42 | 42 | 42 | 42 | 42 | 42 | 41 | 41 | 41 | 41 | 41 | 41 | 40 | 41.75 | 23.25 | 0
1982 | 1 | 12 | 1982-01-12 | 40 | 40 | 39 | 39 | 39 | 38 | 38 | 39 | 39 | 40 | 41 | 41 | 42 | 42 | 42 | 42 | 42 | 41 | 41 | 42 | 42 | 43 | 43 | 43 | 40.75 | 24.25 | 0
1982 | 1 | 13 | 1982-01-13 | 43 | 43 | 44 | 44 | 44 | 43 | 43 | 43 | 44 | 44 | 45 | 45 | 46 | 46 | 47 | 47 | 47 | 46 | 46 | 46 | 46 | 46 | 46 | 45 | 44.9583 | 20.0417 | 0
1982 | 1 | 14 | 1982-01-14 | 45 | 45 | 45 | 45 | 45 | 45 | 45 | 46 | 46 | 47 | 48 | 49 | 50 | 50 | 49 | 49 | 48 | 47 | 46 | 46 | 45 | 45 | 45 | 44 | 46.4583 | 18.5417 | 0
1982 | 1 | 15 | 1982-01-15 | 44 | 44 | 45 | 45 | 45 | 44 | 44 | 44 | 45 | 45 | 45 | 44 | 44 | 44 | 44 | 44 | 44 | 43 | 43 | 43 | 44 | 44 | 44 | 44 | 44.125 | 20.875 | 0
1982 | 1 | 16 | 1982-01-16 | 44 | 44 | 43 | 43 | 43 | 44 | 44 | 44 | 45 | 45 | 45 | 45 | 45 | 46 | 46 | 47 | 46 | 45 | 44 | 43 | 42 | 41 | 41 | 40 | 43.9583 | 21.0417 | 0
1982 | 1 | 17 | 1982-01-17 | 40 | 40 | 41 | 41 | 41 | 41 | 41 | 41 | 41 | 41 | 42 | 42 | 43 | 42 | 42 | 41 | 41 | 41 | 41 | 41 | 41 | 41 | 40 | 40 | 41.0833 | 23.9167 | 0
1982 | 1 | 18 | 1982-01-18 | 39 | 39 | 40 | 40 | 40 | 39 | 39 | 39 | 39 | 39 | 40 | 40 | 41 | 41 | 41 | 41 | 40 | 39 | 38 | 38 | 37 | 37 | 36 | 36 | 39.0833 | 25.9167 | 0
1982 | 1 | 19 | 1982-01-19 | 35 | 35 | 35 | 35 | 35 | 35 | 35 | 36 | 36 | 37 | 38 | 40 | 41 | 41 | 41 | 41 | 41 | 40 | 40 | 40 | 40 | 40 | 40 | 39 | 38.1667 | 26.8333 | 0
1982 | 1 | 20 | 1982-01-20 | 39 | 39 | 39 | 39 | 39 | 39 | 39 | 40 | 40 | 41 | 43 | 44 | 46 | 46 | 45 | 45 | 44 | 42 | 41 | 41 | 40 | 40 | 40 | 39 | 41.25 | 23.75 | 0
1982 | 1 | 21 | 1982-01-21 | 39 | 38 | 38 | 37 | 36 | 36 | 35 | 35 | 36 | 36 | 37 | 38 | 39 | 39 | 39 | 39 | 38 | 36 | 35 | 34 | 34 | 33 | 33 | 32 | 36.3333 | 28.6667 | 0
1982 | 1 | 22 | 1982-01-22 | 32 | 32 | 33 | 33 | 33 | 32 | 32 | 32 | 33 | 33 | 34 | 34 | 35 | 36 | 36 | 37 | 37 | 38 | 38 | 39 | 41 | 42 | 43 | 44 | 35.7917 | 29.2083 | 0
1982 | 1 | 23 | 1982-01-23 | 45 | 46 | 47 | 48 | 48 | 49 | 49 | 50 | 50 | 51 | 51 | 51 | 51 | 52 | 53 | 54 | 53 | 52 | 51 | 51 | 51 | 51 | 49 | 48 | 50.0417 | 14.9583 | 0
1982 | 1 | 24 | 1982-01-24 | 46 | 45 | 45 | 44 | 43 | 43 | 42 | 43 | 43 | 44 | 45 | 47 | 48 | 48 | 47 | 47 | 46 | 46 | 45 | 44 | 43 | 42 | 41 | 40 | 44.4583 | 20.5417 | 0
1982 | 1 | 25 | 1982-01-25 | 39 | 39 | 38 | 38 | 39 | 39 | 40 | 40 | 41 | 41 | 43 | 45 | 47 | 46 | 45 | 44 | 46 | 48 | 50 | 49 | 47 | 46 | 46 | 45 | 43.375 | 21.625 | 0
1982 | 1 | 26 | 1982-01-26 | 45 | 44 | 44 | 43 | 43 | 43 | 43 | 43 | 42 | 42 | 42 | 43 | 43 | 43 | 44 | 44 | 44 | 43 | 43 | 43 | 42 | 42 | 41 | 41 | 42.9167 | 22.0833 | 0
1982 | 1 | 27 | 1982-01-27 | 40 | 40 | 39 | 39 | 39 | 40 | 40 | 40 | 41 | 41 | 42 | 43 | 44 | 45 | 45 | 46 | 45 | 43 | 42 | 42 | 41 | 41 | 41 | 41 | 41.6667 | 23.3333 | 0
1982 | 1 | 28 | 1982-01-28 | 41 | 41 | 40 | 40 | 40 | 40 | 40 | 40 | 41 | 41 | 42 | 42 | 43 | 43 | 43 | 43 | 43 | 44 | 44 | 44 | 43 | 43 | 43 | 43 | 41.9583 | 23.0417 | 0
1982 | 1 | 29 | 1982-01-29 | 43 | 43 | 43 | 43 | 43 | 44 | 44 | 44 | 44 | 44 | 45 | 45 | 46 | 46 | 47 | 47 | 46 | 46 | 45 | 44 | 44 | 43 | 43 | 44 | 44.4167 | 20.5833 | 0
1982 | 1 | 30 | 1982-01-30 | 44 | 44 | 45 | 45 | 45 | 45 | 45 | 46 | 46 | 47 | 48 | 49 | 50 | 50 | 49 | 49 | 48 | 46 | 45 | 45 | 44 | 44 | 43 | 43 | 46.0417 | 18.9583 | 0
1982 | 1 | 31 | 1982-01-31 | 42 | 41 | 40 | 39 | 38 | 38 | 37 | 38 | 38 | 39 | 41 | 43 | 45 | 45 | 44 | 44 | 43 | 42 | 41 | 41 | 40 | 40 | 40 | 41 | 40.8333 | 24.1667 | 0
1982 | 2 | 1 | 1982-02-01 | 41 | 41 | 42 | 42 | 42 | 42 | 42 | 42 | 41 | 41 | 41 | 42 | 42 | 43 | 43 | 44 | 44 | 44 | 44 | 44 | 44 | 44 | 44 | 44 | 42.625 | 22.375 | 0
1982 | 2 | 2 | 1982-02-02 | 44 | 44 | 43 | 43 | 43 | 44 | 44 | 44 | 44 | 44 | 44 | 45 | 45 | 45 | 45 | 45 | 45 | 44 | 44 | 44 | 43 | 43 | 43 | 42 | 43.9167 | 21.0833 | 0
1982 | 2 | 3 | 1982-02-03 | 42 | 42 | 42 | 42 | 41 | 41 | 40 | 40 | 41 | 41 | 42 | 43 | 44 | 45 | 45 | 46 | 45 | 43 | 42 | 40 | 39 | 37 | 36 | 35 | 41.4167 | 23.5833 | 0
1982 | 2 | 4 | 1982-02-04 | 34 | 34 | 33 | 33 | 32 | 32 | 31 | 32 | 33 | 34 | 35 | 36 | 37 | 37 | 38 | 38 | 38 | 37 | 37 | 36 | 34 | 33 | 33 | 33 | 34.5833 | 30.4167 | 0
1982 | 2 | 5 | 1982-02-05 | 33 | 32 | 31 | 30 | 30 | 29 | 29 | 31 | 33 | 35 | 37 | 38 | 40 | 41 | 43 | 44 | 42 | 40 | 38 | 37 | 37 | 36 | 36 | 35 | 35.7083 | 29.2917 | 0
1982 | 2 | 6 | 1982-02-06 | 35 | 35 | 34 | 34 | 34 | 35 | 35 | 36 | 36 | 37 | 38 | 40 | 41 | 42 | 42 | 43 | 41 | 40 | 38 | 37 | 36 | 35 | 35 | 35 | 37.25 | 27.75 | 0
1982 | 2 | 7 | 1982-02-07 | 35 | 34 | 32 | 31 | 31 | 30 | 30 | 32 | 34 | 36 | 38 | 40 | 42 | 43 | 43 | 44 | 42 | 39 | 37 | 37 | 36 | 36 | 35 | 34 | 36.2917 | 28.7083 | 0
1982 | 2 | 8 | 1982-02-08 | 33 | 32 | 32 | 31 | 32 | 32 | 33 | 35 | 36 | 38 | 39 | 41 | 42 | 42 | 42 | 42 | 40 | 39 | 37 | 36 | 36 | 35 | 34 | 34 | 36.375 | 28.625 | 0
1982 | 2 | 9 | 1982-02-09 | 33 | 32 | 32 | 31 | 30 | 30 | 29 | 30 | 32 | 33 | 34 | 35 | 36 | 37 | 37 | 38 | 37 | 35 | 34 | 33 | 33 | 32 | 31 | 30 | 33.0833 | 31.9167 | 0
1982 | 2 | 10 | 1982-02-10 | 29 | 28 | 28 | 27 | 26 | 26 | 25 | 27 | 29 | 31 | 33 | 36 | 38 | 39 | 41 | 42 | 41 | 41 | 40 | 39 | 39 | 38 | 39 | 39 | 34.2083 | 30.7917 | 0
1982 | 2 | 11 | 1982-02-11 | 40 | 40 | 41 | 41 | 40 | 39 | 38 | 38 | 38 | 38 | 39 | 39 | 40 | 40 | 41 | 41 | 41 | 41 | 41 | 41 | 41 | 41 | 42 | 42 | 40.125 | 24.875 | 0
1982 | 2 | 12 | 1982-02-12 | 43 | 43 | 44 | 44 | 44 | 45 | 45 | 46 | 46 | 47 | 47 | 48 | 48 | 47 | 45 | 44 | 44 | 43 | 43 | 43 | 44 | 44 | 44 | 43 | 44.75 | 20.25 | 0
1982 | 2 | 13 | 1982-02-13 | 43 | 43 | 43 | 43 | 43 | 44 | 44 | 45 | 46 | 47 | 48 | 49 | 50 | 51 | 51 | 52 | 52 | 52 | 52 | 52 | 53 | 53 | 53 | 52 | 48.375 | 16.625 | 0
1982 | 2 | 14 | 1982-02-14 | 52 | 52 | 52 | 52 | 52 | 51 | 51 | 51 | 51 | 51 | 51 | 51 | 51 | 52 | 52 | 53 | 53 | 52 | 52 | 52 | 52 | 52 | 52 | 52 | 51.75 | 13.25 | 0
1982 | 2 | 15 | 1982-02-15 | 52 | 52 | 52 | 52 | 52 | 51 | 51 | 51 | 52 | 52 | 53 | 54 | 55 | 55 | 54 | 54 | 53 | 52 | 51 | 51 | 50 | 50 | 49 | 48 | 51.9167 | 13.0833 | 0
1982 | 2 | 16 | 1982-02-16 | 47 | 48 | 48 | 49 | 49 | 50 | 50 | 49 | 49 | 48 | 50 | 51 | 53 | 52 | 52 | 51 | 51 | 50 | 50 | 50 | 50 | 50 | 50 | 49 | 49.8333 | 15.1667 | 0
1982 | 2 | 17 | 1982-02-17 | 49 | 49 | 48 | 48 | 48 | 47 | 47 | 47 | 47 | 47 | 48 | 49 | 50 | 50 | 50 | 50 | 48 | 46 | 44 | 44 | 43 | 43 | 42 | 41 | 46.875 | 18.125 | 0
1982 | 2 | 18 | 1982-02-18 | 40 | 40 | 40 | 40 | 40 | 40 | 40 | 41 | 41 | 42 | 43 | 43 | 44 | 45 | 45 | 46 | 46 | 47 | 47 | 47 | 48 | 48 | 48 | 47 | 43.6667 | 21.3333 | 0
1982 | 2 | 19 | 1982-02-19 | 47 | 47 | 46 | 46 | 47 | 48 | 49 | 50 | 51 | 52 | 52 | 52 | 52 | 53 | 53 | 54 | 52 | 51 | 49 | 49 | 48 | 48 | 48 | 47 | 49.625 | 15.375 | 0
1982 | 2 | 20 | 1982-02-20 | 47 | 48 | 48 | 49 | 51 | 52 | 54 | 54 | 54 | 54 | 55 | 55 | 56 | 54 | 52 | 50 | 48 | 46 | 44 | 43 | 42 | 41 | 40 | 40 | 49.0417 | 15.9583 | 0
1982 | 2 | 21 | 1982-02-21 | 39 | 38 | 38 | 37 | 36 | 36 | 35 | 36 | 37 | 38 | 39 | 39 | 40 | 41 | 43 | 44 | 43 | 41 | 40 | 40 | 39 | 39 | 39 | 39 | 39 | 26 | 0
1982 | 2 | 22 | 1982-02-22 | 39 | 38 | 38 | 37 | 36 | 36 | 35 | 36 | 36 | 37 | 39 | 40 | 42 | 41 | 40 | 39 | 38 | 37 | 36 | 35 | 35 | 34 | 34 | 34 | 37.1667 | 27.8333 | 0
1982 | 2 | 23 | 1982-02-23 | 34 | 34 | 33 | 33 | 33 | 33 | 33 | 34 | 35 | 36 | 36 | 37 | 37 | 37 | 37 | 37 | 36 | 36 | 35 | 35 | 35 | 35 | 35 | 35 | 35.0417 | 29.9583 | 0
1982 | 2 | 24 | 1982-02-24 | 35 | 35 | 34 | 34 | 34 | 35 | 35 | 36 | 38 | 39 | 41 | 44 | 46 | 46 | 45 | 45 | 45 | 45 | 45 | 44 | 43 | 42 | 41 | 40 | 40.2917 | 24.7083 | 0
1982 | 2 | 25 | 1982-02-25 | 39 | 39 | 39 | 39 | 39 | 40 | 40 | 42 | 43 | 45 | 47 | 48 | 50 | 50 | 50 | 50 | 49 | 48 | 47 | 46 | 46 | 45 | 45 | 45 | 44.625 | 20.375 | 0
1982 | 2 | 26 | 1982-02-26 | 45 | 45 | 44 | 44 | 43 | 42 | 41 | 41 | 42 | 42 | 43 | 43 | 44 | 44 | 45 | 45 | 45 | 44 | 44 | 44 | 43 | 43 | 42 | 40 | 43.25 | 21.75 | 0
1982 | 2 | 27 | 1982-02-27 | 39 | 38 | 38 | 37 | 37 | 36 | 36 | 37 | 39 | 40 | 42 | 44 | 46 | 46 | 46 | 46 | 45 | 43 | 42 | 43 | 43 | 44 | 43 | 43 | 41.375 | 23.625 | 0
1982 | 2 | 28 | 1982-02-28 | 42 | 40 | 39 | 37 | 36 | 35 | 34 | 39 | 43 | 48 | 51 | 55 | 58 | 57 | 55 | 54 | 52 | 51 | 49 | 49 | 48 | 48 | 48 | 49 | 46.5417 | 18.4583 | 0
1982 | 3 | 1 | 1982-03-01 | 49 | 49 | 48 | 48 | 48 | 47 | 47 | 47 | 48 | 48 | 49 | 49 | 50 | 50 | 50 | 50 | 48 | 47 | 45 | 44 | 44 | 43 | 43 | 43 | 47.25 | 17.75 | 0
1982 | 3 | 2 | 1982-03-02 | 43 | 43 | 42 | 42 | 42 | 43 | 43 | 44 | 44 | 45 | 43 | 42 | 40 | 44 | 47 | 51 | 49 | 47 | 45 | 44 | 44 | 43 | 43 | 44 | 44.0417 | 20.9583 | 0
1982 | 3 | 3 | 1982-03-03 | 44 | 44 | 44 | 44 | 44 | 43 | 43 | 43 | 44 | 44 | 45 | 45 | 46 | 46 | 45 | 45 | 45 | 44 | 44 | 44 | 43 | 43 | 43 | 43 | 44.0833 | 20.9167 | 0
1982 | 3 | 4 | 1982-03-04 | 43 | 43 | 42 | 42 | 42 | 42 | 42 | 42 | 43 | 43 | 45 | 46 | 48 | 49 | 49 | 50 | 49 | 47 | 46 | 44 | 43 | 41 | 41 | 42 | 44.3333 | 20.6667 | 0
1982 | 3 | 5 | 1982-03-05 | 42 | 42 | 41 | 41 | 40 | 40 | 39 | 41 | 42 | 44 | 46 | 47 | 49 | 49 | 49 | 49 | 47 | 44 | 42 | 42 | 42 | 42 | 41 | 41 | 43.4167 | 21.5833 | 0
1982 | 3 | 6 | 1982-03-06 | 40 | 39 | 37 | 36 | 35 | 35 | 34 | 36 | 37 | 39 | 42 | 44 | 47 | 47 | 47 | 47 | 45 | 44 | 42 | 42 | 41 | 41 | 40 | 39 | 40.6667 | 24.3333 | 0
1982 | 3 | 7 | 1982-03-07 | 38 | 37 | 36 | 35 | 35 | 35 | 35 | 38 | 40 | 43 | 45 | 48 | 50 | 51 | 52 | 53 | 50 | 48 | 45 | 44 | 43 | 42 | 41 | 41 | 42.7083 | 22.2917 | 0
1982 | 3 | 8 | 1982-03-08 | 40 | 39 | 38 | 37 | 37 | 36 | 36 | 39 | 41 | 44 | 47 | 50 | 53 | 54 | 54 | 55 | 53 | 51 | 49 | 49 | 49 | 49 | 49 | 48 | 45.7083 | 19.2917 | 0
1982 | 3 | 9 | 1982-03-09 | 48 | 49 | 49 | 50 | 50 | 50 | 50 | 50 | 51 | 51 | 51 | 51 | 51 | 51 | 51 | 51 | 50 | 49 | 48 | 47 | 47 | 46 | 45 | 45 | 49.2083 | 15.7917 | 0
1982 | 3 | 10 | 1982-03-10 | 44 | 43 | 42 | 41 | 42 | 42 | 43 | 44 | 44 | 45 | 47 | 49 | 51 | 51 | 50 | 50 | 49 | 49 | 48 | 48 | 47 | 47 | 47 | 46 | 46.2083 | 18.7917 | 0
1982 | 3 | 11 | 1982-03-11 | 46 | 44 | 41 | 39 | 38 | 38 | 37 | 39 | 40 | 42 | 44 | 45 | 47 | 47 | 46 | 46 | 44 | 42 | 40 | 40 | 39 | 39 | 39 | 38 | 41.6667 | 23.3333 | 0
1982 | 3 | 12 | 1982-03-12 | 38 | 38 | 38 | 38 | 39 | 39 | 40 | 41 | 41 | 42 | 42 | 42 | 42 | 42 | 42 | 42 | 42 | 43 | 43 | 43 | 42 | 42 | 42 | 42 | 41.0417 | 23.9583 | 0
1982 | 3 | 13 | 1982-03-13 | 42 | 42 | 43 | 43 | 42 | 42 | 41 | 42 | 42 | 43 | 43 | 42 | 42 | 42 | 41 | 41 | 41 | 41 | 41 | 41 | 40 | 40 | 40 | 40 | 41.5417 | 23.4583 | 0
1982 | 3 | 14 | 1982-03-14 | 40 | 40 | 39 | 39 | 39 | 38 | 38 | 39 | 40 | 41 | 41 | 42 | 42 | 43 | 45 | 46 | 45 | 43 | 42 | 41 | 40 | 39 | 39 | 38 | 40.7917 | 24.2083 | 0
1982 | 3 | 15 | 1982-03-15 | 38 | 38 | 38 | 38 | 37 | 37 | 36 | 37 | 39 | 40 | 42 | 43 | 45 | 45 | 44 | 44 | 43 | 42 | 41 | 41 | 42 | 42 | 41 | 39 | 40.5 | 24.5 | 0
1982 | 3 | 16 | 1982-03-16 | 38 | 37 | 35 | 34 | 34 | 33 | 33 | 36 | 40 | 43 | 45 | 48 | 50 | 50 | 51 | 51 | 49 | 46 | 44 | 43 | 43 | 42 | 41 | 41 | 41.9583 | 23.0417 | 0
1982 | 3 | 17 | 1982-03-17 | 40 | 39 | 38 | 37 | 37 | 36 | 36 | 39 | 41 | 44 | 46 | 49 | 51 | 52 | 53 | 54 | 52 | 50 | 48 | 46 | 45 | 43 | 42 | 42 | 44.1667 | 20.8333 | 0
1982 | 3 | 18 | 1982-03-18 | 41 | 41 | 40 | 40 | 39 | 39 | 38 | 41 | 44 | 47 | 48 | 50 | 51 | 51 | 51 | 51 | 49 | 47 | 45 | 45 | 45 | 45 | 43 | 41 | 44.6667 | 20.3333 | 0
1982 | 3 | 19 | 1982-03-19 | 39 | 38 | 36 | 35 | 35 | 36 | 36 | 39 | 43 | 46 | 48 | 50 | 52 | 52 | 51 | 51 | 49 | 46 | 44 | 43 | 43 | 42 | 41 | 40 | 43.125 | 21.875 | 0
1982 | 3 | 20 | 1982-03-20 | 39 | 39 | 40 | 40 | 40 | 39 | 39 | 41 | 44 | 46 | 47 | 48 | 49 | 49 | 50 | 50 | 48 | 47 | 45 | 45 | 44 | 44 | 43 | 42 | 44.0833 | 20.9167 | 0
1982 | 3 | 21 | 1982-03-21 | 41 | 39 | 38 | 36 | 35 | 34 | 33 | 36 | 40 | 43 | 46 | 48 | 51 | 52 | 53 | 54 | 52 | 51 | 49 | 48 | 47 | 46 | 45 | 44 | 44.2083 | 20.7917 | 0
1982 | 3 | 22 | 1982-03-22 | 43 | 41 | 40 | 38 | 38 | 38 | 38 | 41 | 43 | 46 | 48 | 49 | 51 | 52 | 54 | 55 | 53 | 50 | 48 | 47 | 46 | 45 | 44 | 43 | 45.4583 | 19.5417 | 0
1982 | 3 | 23 | 1982-03-23 | 42 | 41 | 39 | 38 | 38 | 37 | 37 | 40 | 44 | 47 | 49 | 52 | 54 | 55 | 55 | 56 | 54 | 51 | 49 | 48 | 47 | 46 | 45 | 45 | 46.2083 | 18.7917 | 0
1982 | 3 | 24 | 1982-03-24 | 44 | 43 | 42 | 41 | 41 | 40 | 40 | 42 | 45 | 47 | 50 | 52 | 55 | 57 | 58 | 60 | 60 | 59 | 59 | 58 | 56 | 55 | 53 | 51 | 50.3333 | 14.6667 | 0
1982 | 3 | 25 | 1982-03-25 | 49 | 48 | 46 | 45 | 44 | 42 | 41 | 44 | 47 | 50 | 52 | 54 | 56 | 56 | 57 | 57 | 55 | 53 | 51 | 50 | 49 | 48 | 47 | 47 | 49.5 | 15.5 | 0
1982 | 3 | 26 | 1982-03-26 | 46 | 46 | 46 | 46 | 46 | 46 | 46 | 47 | 49 | 50 | 49 | 47 | 46 | 45 | 43 | 42 | 41 | 41 | 40 | 40 | 40 | 40 | 40 | 40 | 44.25 | 20.75 | 0
1982 | 3 | 27 | 1982-03-27 | 40 | 40 | 40 | 40 | 40 | 40 | 40 | 43 | 45 | 48 | 48 | 49 | 49 | 49 | 50 | 50 | 49 | 47 | 46 | 45 | 43 | 42 | 42 | 42 | 44.4583 | 20.5417 | 0
1982 | 3 | 28 | 1982-03-28 | 42 | 42 | 42 | 42 | 42 | 41 | 41 | 41 | 42 | 42 | 44 | 45 | 47 | 46 | 46 | 45 | 43 | 42 | 40 | 39 | 39 | 38 | 38 | 38 | 41.9583 | 23.0417 | 0
1982 | 3 | 29 | 1982-03-29 | 38 | 37 | 35 | 34 | 34 | 33 | 33 | 34 | 34 | 35 | 38 | 42 | 45 | 46 | 48 | 49 | 47 | 46 | 44 | 43 | 41 | 40 | 39 | 39 | 39.75 | 25.25 | 0
1982 | 3 | 30 | 1982-03-30 | 38 | 37 | 36 | 35 | 35 | 35 | 35 | 37 | 40 | 42 | 44 | 47 | 49 | 49 | 50 | 50 | 48 | 46 | 44 | 42 | 40 | 38 | 37 | 37 | 41.2917 | 23.7083 | 0
1982 | 3 | 31 | 1982-03-31 | 36 | 37 | 37 | 38 | 38 | 39 | 39 | 39 | 38 | 38 | 39 | 39 | 40 | 41 | 43 | 44 | 42 | 41 | 39 | 39 | 39 | 39 | 38 | 38 | 39.1667 | 25.8333 | 0
1982 | 4 | 1 | 1982-04-01 | 37 | 37 | 37 | 37 | 37 | 36 | 36 | 39 | 41 | 44 | 45 | 46 | 47 | 48 | 48 | 49 | 46 | 42 | 39 | 39 | 40 | 40 | 40 | 40 | 41.25 | 23.75 | 0
1982 | 4 | 2 | 1982-04-02 | 40 | 40 | 40 | 40 | 40 | 41 | 41 | 44 | 46 | 49 | 49 | 48 | 48 | 48 | 48 | 48 | 47 | 46 | 45 | 45 | 44 | 44 | 44 | 43 | 44.5 | 20.5 | 0
1982 | 4 | 3 | 1982-04-03 | 43 | 43 | 44 | 44 | 44 | 44 | 44 | 45 | 45 | 46 | 46 | 45 | 45 | 45 | 45 | 45 | 44 | 43 | 42 | 41 | 41 | 40 | 40 | 40 | 43.5 | 21.5 | 0
1982 | 4 | 4 | 1982-04-04 | 40 | 40 | 40 | 40 | 40 | 40 | 40 | 41 | 42 | 43 | 44 | 46 | 47 | 47 | 46 | 46 | 45 | 43 | 42 | 41 | 40 | 39 | 39 | 38 | 42.0417 | 22.9583 | 0
1982 | 4 | 5 | 1982-04-05 | 38 | 38 | 37 | 37 | 37 | 37 | 37 | 40 | 44 | 47 | 49 | 51 | 53 | 52 | 51 | 50 | 49 | 47 | 46 | 45 | 44 | 43 | 43 | 42 | 44.0417 | 20.9583 | 0
1982 | 4 | 6 | 1982-04-06 | 42 | 42 | 43 | 43 | 42 | 42 | 41 | 42 | 42 | 43 | 45 | 47 | 49 | 50 | 52 | 53 | 51 | 49 | 47 | 45 | 44 | 42 | 42 | 41 | 44.9583 | 20.0417 | 0
1982 | 4 | 7 | 1982-04-07 | 41 | 41 | 41 | 41 | 41 | 42 | 42 | 44 | 45 | 47 | 48 | 48 | 49 | 49 | 50 | 50 | 49 | 49 | 48 | 47 | 45 | 44 | 43 | 42 | 45.25 | 19.75 | 0
1982 | 4 | 8 | 1982-04-08 | 41 | 40 | 38 | 37 | 37 | 36 | 36 | 40 | 43 | 47 | 49 | 52 | 54 | 54 | 54 | 54 | 53 | 53 | 52 | 51 | 49 | 48 | 47 | 46 | 46.2917 | 18.7083 | 0
1982 | 4 | 9 | 1982-04-09 | 45 | 43 | 42 | 40 | 39 | 38 | 37 | 41 | 45 | 49 | 51 | 53 | 55 | 56 | 57 | 58 | 57 | 56 | 55 | 52 | 48 | 45 | 44 | 43 | 47.875 | 17.125 | 0
1982 | 4 | 10 | 1982-04-10 | 42 | 42 | 41 | 41 | 41 | 40 | 40 | 43 | 45 | 48 | 51 | 55 | 58 | 59 | 59 | 60 | 57 | 55 | 52 | 51 | 49 | 48 | 47 | 45 | 48.7083 | 16.2917 | 0
1982 | 4 | 11 | 1982-04-11 | 44 | 44 | 43 | 43 | 43 | 43 | 43 | 44 | 46 | 47 | 48 | 50 | 51 | 52 | 52 | 53 | 52 | 51 | 50 | 50 | 50 | 50 | 49 | 48 | 47.75 | 17.25 | 0
1982 | 4 | 12 | 1982-04-12 | 47 | 46 | 44 | 43 | 43 | 43 | 43 | 45 | 48 | 50 | 51 | 51 | 52 | 52 | 51 | 51 | 51 | 51 | 51 | 51 | 51 | 51 | 48 | 46 | 48.3333 | 16.6667 | 0
1982 | 4 | 13 | 1982-04-13 | 43 | 43 | 42 | 42 | 42 | 43 | 43 | 44 | 45 | 46 | 45 | 43 | 42 | 43 | 43 | 44 | 43 | 42 | 41 | 40 | 39 | 38 | 38 | 39 | 42.2083 | 22.7917 | 0
1982 | 4 | 14 | 1982-04-14 | 39 | 38 | 37 | 36 | 36 | 37 | 37 | 37 | 38 | 38 | 40 | 41 | 43 | 43 | 43 | 43 | 41 | 40 | 38 | 38 | 38 | 38 | 38 | 38 | 38.9583 | 26.0417 | 0
1982 | 4 | 15 | 1982-04-15 | 38 | 38 | 38 | 38 | 38 | 38 | 38 | 39 | 41 | 42 | 44 | 45 | 47 | 47 | 46 | 46 | 45 | 45 | 44 | 43 | 43 | 42 | 41 | 40 | 41.9167 | 23.0833 | 0
1982 | 4 | 16 | 1982-04-16 | 39 | 38 | 38 | 37 | 37 | 37 | 37 | 40 | 44 | 47 | 48 | 50 | 51 | 51 | 51 | 51 | 50 | 49 | 48 | 47 | 45 | 44 | 44 | 43 | 44.4167 | 20.5833 | 0
1982 | 4 | 17 | 1982-04-17 | 43 | 43 | 43 | 43 | 43 | 43 | 43 | 43 | 43 | 43 | 45 | 47 | 49 | 47 | 46 | 44 | 43 | 42 | 41 | 40 | 40 | 39 | 39 | 39 | 42.9583 | 22.0417 | 0
1982 | 4 | 18 | 1982-04-18 | 39 | 38 | 38 | 37 | 37 | 37 | 37 | 39 | 41 | 43 | 44 | 45 | 46 | 46 | 47 | 47 | 47 | 46 | 46 | 45 | 44 | 43 | 42 | 42 | 42.3333 | 22.6667 | 0
1982 | 4 | 19 | 1982-04-19 | 41 | 40 | 39 | 38 | 38 | 39 | 39 | 42 | 44 | 47 | 49 | 52 | 54 | 55 | 55 | 56 | 54 | 52 | 50 | 48 | 47 | 45 | 45 | 44 | 46.375 | 18.625 | 0
1982 | 4 | 20 | 1982-04-20 | 44 | 43 | 41 | 40 | 42 | 43 | 45 | 50 | 56 | 61 | 63 | 64 | 66 | 67 | 67 | 68 | 67 | 65 | 64 | 62 | 60 | 58 | 57 | 57 | 56.25 | 8.75 | 0
1982 | 4 | 21 | 1982-04-21 | 56 | 54 | 51 | 49 | 51 | 52 | 54 | 58 | 61 | 65 | 68 | 70 | 73 | 74 | 74 | 75 | 74 | 74 | 73 | 73 | 74 | 74 | 69 | 63 | 64.9583 | 0.041667 | 0
1982 | 4 | 22 | 1982-04-22 | 58 | 56 | 53 | 51 | 52 | 53 | 54 | 57 | 61 | 64 | 67 | 71 | 74 | 75 | 76 | 77 | 74 | 70 | 67 | 63 | 59 | 55 | 52 | 50 | 62.0417 | 2.9583 | 0
1982 | 4 | 23 | 1982-04-23 | 47 | 47 | 47 | 47 | 47 | 46 | 46 | 47 | 47 | 48 | 49 | 51 | 52 | 53 | 53 | 54 | 52 | 50 | 48 | 47 | 47 | 46 | 45 | 45 | 48.375 | 16.625 | 0
1982 | 4 | 24 | 1982-04-24 | 44 | 43 | 42 | 41 | 41 | 41 | 41 | 43 | 44 | 46 | 48 | 51 | 53 | 54 | 54 | 55 | 53 | 52 | 50 | 48 | 47 | 45 | 44 | 44 | 46.8333 | 18.1667 | 0
1982 | 4 | 25 | 1982-04-25 | 43 | 42 | 40 | 39 | 40 | 41 | 42 | 45 | 49 | 52 | 55 | 57 | 60 | 61 | 62 | 63 | 61 | 58 | 56 | 55 | 53 | 52 | 49 | 49 | 51 | 14 | 0
1982 | 4 | 26 | 1982-04-26 | 47 | 44 | 44 | 43 | 43 | 44 | 45 | 46 | 48 | 50 | 52 | 54 | 56 | 58 | 59 | 59 | 60 | 59 | 57 | 56 | 53 | 51 | 48 | 47 | 50.9583 | 14.0417 | 0
1982 | 4 | 27 | 1982-04-27 | 46 | 45 | 44 | 44 | 43 | 44 | 44 | 45 | 46 | 48 | 49 | 51 | 54 | 56 | 57 | 59 | 60 | 59 | 58 | 57 | 54 | 50 | 47 | 46 | 50.25 | 14.75 | 0
1982 | 4 | 28 | 1982-04-28 | 45 | 44 | 45 | 45 | 46 | 46 | 46 | 46 | 47 | 49 | 50 | 51 | 52 | 53 | 53 | 52 | 52 | 50 | 48 | 46 | 45 | 43 | 42 | 42 | 47.4167 | 17.5833 | 0
1982 | 4 | 29 | 1982-04-29 | 41 | 41 | 41 | 40 | 40 | 41 | 41 | 42 | 44 | 47 | 49 | 50 | 52 | 53 | 54 | 54 | 55 | 54 | 52 | 51 | 50 | 50 | 49 | 48 | 47.4583 | 17.5417 | 0
1982 | 4 | 30 | 1982-04-30 | 47 | 46 | 45 | 45 | 44 | 44 | 45 | 45 | 48 | 50 | 53 | 55 | 56 | 58 | 58 | 58 | 58 | 58 | 57 | 57 | 55 | 54 | 52 | 50 | 51.5833 | 13.4167 | 0
1982 | 5 | 1 | 1982-05-01 | 49 | 47 | 47 | 46 | 46 | 46 | 46 | 46 | 48 | 51 | 53 | 55 | 57 | 59 | 60 | 61 | 62 | 61 | 59 | 58 | 56 | 54 | 52 | 51 | 52.9167 | 12.0833 | 0
1982 | 5 | 2 | 1982-05-02 | 50 | 49 | 49 | 49 | 49 | 49 | 48 | 48 | 48 | 47 | 47 | 48 | 49 | 50 | 51 | 52 | 53 | 51 | 49 | 47 | 47 | 46 | 46 | 45 | 48.625 | 16.375 | 0
1982 | 5 | 3 | 1982-05-03 | 45 | 44 | 43 | 43 | 42 | 42 | 42 | 42 | 44 | 45 | 47 | 48 | 49 | 50 | 51 | 52 | 53 | 53 | 52 | 52 | 49 | 47 | 44 | 42 | 46.7083 | 18.2917 | 0
1982 | 5 | 4 | 1982-05-04 | 41 | 39 | 40 | 40 | 41 | 42 | 43 | 44 | 46 | 48 | 50 | 52 | 53 | 55 | 56 | 57 | 58 | 56 | 55 | 53 | 52 | 50 | 49 | 48 | 48.6667 | 16.3333 | 0
1982 | 5 | 5 | 1982-05-05 | 48 | 47 | 46 | 44 | 43 | 44 | 46 | 47 | 49 | 52 | 54 | 56 | 58 | 60 | 60 | 61 | 61 | 60 | 60 | 59 | 57 | 55 | 53 | 52 | 53 | 12 | 0
1982 | 5 | 6 | 1982-05-06 | 51 | 50 | 49 | 49 | 48 | 49 | 49 | 50 | 52 | 55 | 57 | 59 | 60 | 62 | 63 | 64 | 65 | 62 | 59 | 56 | 54 | 52 | 50 | 49 | 54.75 | 10.25 | 0
1982 | 5 | 7 | 1982-05-07 | 49 | 48 | 48 | 48 | 48 | 48 | 48 | 48 | 49 | 50 | 51 | 53 | 55 | 57 | 56 | 55 | 54 | 53 | 53 | 52 | 50 | 49 | 47 | 46 | 50.625 | 14.375 | 0
1982 | 5 | 8 | 1982-05-08 | 44 | 43 | 43 | 43 | 43 | 43 | 44 | 44 | 45 | 46 | 47 | 48 | 49 | 50 | 52 | 53 | 55 | 54 | 54 | 53 | 52 | 51 | 50 | 49 | 48.125 | 16.875 | 0
1982 | 5 | 9 | 1982-05-09 | 48 | 47 | 47 | 46 | 46 | 46 | 46 | 46 | 47 | 49 | 50 | 51 | 53 | 54 | 55 | 55 | 56 | 56 | 56 | 56 | 53 | 50 | 47 | 47 | 50.2917 | 14.7083 | 0
1982 | 5 | 10 | 1982-05-10 | 46 | 46 | 46 | 45 | 45 | 46 | 46 | 47 | 48 | 49 | 50 | 51 | 52 | 53 | 54 | 55 | 56 | 56 | 55 | 55 | 53 | 52 | 50 | 49 | 50.2083 | 14.7917 | 0
1982 | 5 | 11 | 1982-05-11 | 47 | 46 | 46 | 45 | 45 | 46 | 46 | 47 | 48 | 49 | 50 | 52 | 53 | 55 | 55 | 55 | 55 | 55 | 54 | 54 | 54 | 54 | 54 | 53 | 50.75 | 14.25 | 0
1982 | 5 | 12 | 1982-05-12 | 51 | 50 | 49 | 48 | 47 | 47 | 48 | 48 | 49 | 50 | 51 | 53 | 55 | 57 | 58 | 59 | 60 | 60 | 59 | 59 | 55 | 51 | 47 | 47 | 52.4167 | 12.5833 | 0
1982 | 5 | 13 | 1982-05-13 | 46 | 46 | 45 | 45 | 44 | 46 | 47 | 49 | 50 | 52 | 53 | 55 | 56 | 58 | 58 | 58 | 58 | 58 | 57 | 57 | 55 | 53 | 51 | 51 | 52 | 13 | 0
1982 | 5 | 14 | 1982-05-14 | 50 | 50 | 50 | 49 | 49 | 49 | 50 | 50 | 51 | 53 | 54 | 56 | 59 | 61 | 61 | 62 | 62 | 60 | 58 | 56 | 54 | 52 | 50 | 49 | 53.9583 | 11.0417 | 0
1982 | 5 | 15 | 1982-05-15 | 48 | 47 | 47 | 47 | 47 | 49 | 50 | 52 | 55 | 57 | 60 | 61 | 63 | 64 | 65 | 66 | 67 | 66 | 64 | 63 | 61 | 58 | 56 | 54 | 56.9583 | 8.0417 | 0
1982 | 5 | 16 | 1982-05-16 | 52 | 50 | 50 | 50 | 50 | 51 | 53 | 54 | 55 | 57 | 58 | 61 | 63 | 66 | 67 | 68 | 69 | 66 | 63 | 60 | 58 | 57 | 55 | 53 | 57.75 | 7.25 | 0
1982 | 5 | 17 | 1982-05-17 | 52 | 50 | 49 | 48 | 47 | 47 | 48 | 48 | 49 | 50 | 51 | 53 | 55 | 57 | 57 | 56 | 56 | 55 | 55 | 54 | 52 | 51 | 49 | 48 | 51.5417 | 13.4583 | 0
1982 | 5 | 18 | 1982-05-18 | 48 | 47 | 47 | 46 | 46 | 46 | 46 | 46 | 47 | 49 | 50 | 52 | 54 | 56 | 56 | 56 | 56 | 55 | 55 | 54 | 53 | 51 | 50 | 49 | 50.625 | 14.375 | 0
1982 | 5 | 19 | 1982-05-19 | 47 | 46 | 46 | 45 | 45 | 46 | 48 | 49 | 51 | 52 | 54 | 56 | 59 | 61 | 62 | 62 | 63 | 62 | 61 | 60 | 59 | 57 | 56 | 54 | 54.2083 | 10.7917 | 0
1982 | 5 | 20 | 1982-05-20 | 52 | 50 | 50 | 50 | 50 | 50 | 51 | 51 | 53 | 56 | 58 | 60 | 62 | 64 | 64 | 65 | 65 | 64 | 63 | 62 | 61 | 59 | 58 | 57 | 57.2917 | 7.7083 | 0
1982 | 5 | 21 | 1982-05-21 | 55 | 54 | 53 | 52 | 51 | 52 | 54 | 55 | 57 | 58 | 60 | 63 | 66 | 69 | 69 | 70 | 70 | 68 | 66 | 64 | 62 | 60 | 58 | 56 | 60.0833 | 4.9167 | 0
1982 | 5 | 22 | 1982-05-22 | 54 | 52 | 51 | 51 | 50 | 50 | 50 | 50 | 50 | 50 | 50 | 52 | 53 | 55 | 56 | 58 | 59 | 59 | 58 | 58 | 57 | 56 | 55 | 54 | 53.6667 | 11.3333 | 0
1982 | 5 | 23 | 1982-05-23 | 52 | 51 | 50 | 49 | 48 | 49 | 51 | 52 | 54 | 56 | 58 | 60 | 62 | 64 | 65 | 65 | 66 | 64 | 63 | 61 | 60 | 59 | 58 | 56 | 57.2083 | 7.7917 | 0
1982 | 5 | 24 | 1982-05-24 | 55 | 53 | 52 | 50 | 49 | 51 | 53 | 55 | 58 | 62 | 65 | 67 | 69 | 71 | 72 | 73 | 74 | 73 | 71 | 70 | 67 | 65 | 62 | 61 | 62.4167 | 2.5833 | 0
1982 | 5 | 25 | 1982-05-25 | 59 | 58 | 57 | 55 | 54 | 54 | 54 | 54 | 54 | 53 | 53 | 55 | 56 | 58 | 58 | 58 | 58 | 58 | 57 | 57 | 55 | 54 | 52 | 51 | 55.5 | 9.5 | 0
1982 | 5 | 26 | 1982-05-26 | 50 | 49 | 48 | 48 | 47 | 47 | 47 | 47 | 48 | 49 | 50 | 50 | 50 | 50 | 51 | 52 | 53 | 53 | 53 | 53 | 51 | 50 | 48 | 48 | 49.6667 | 15.3333 | 0
1982 | 5 | 27 | 1982-05-27 | 48 | 48 | 48 | 47 | 47 | 47 | 47 | 47 | 49 | 50 | 52 | 54 | 56 | 58 | 60 | 61 | 63 | 63 | 62 | 62 | 60 | 58 | 56 | 54 | 54.0417 | 10.9583 | 0
1982 | 5 | 28 | 1982-05-28 | 53 | 51 | 50 | 49 | 48 | 49 | 51 | 52 | 55 | 57 | 60 | 62 | 64 | 66 | 67 | 68 | 69 | 66 | 64 | 61 | 59 | 58 | 56 | 55 | 57.9167 | 7.0833 | 0
1982 | 5 | 29 | 1982-05-29 | 54 | 53 | 51 | 50 | 48 | 50 | 51 | 53 | 57 | 60 | 64 | 66 | 68 | 70 | 71 | 71 | 72 | 71 | 70 | 69 | 67 | 66 | 64 | 61 | 61.5417 | 3.4583 | 0
1982 | 5 | 30 | 1982-05-30 | 58 | 55 | 54 | 54 | 53 | 54 | 56 | 57 | 60 | 64 | 67 | 70 | 74 | 77 | 78 | 78 | 79 | 78 | 76 | 75 | 70 | 65 | 60 | 60 | 65.5 | 0 | 0.5
1982 | 5 | 31 | 1982-05-31 | 60 | 60 | 59 | 58 | 57 | 59 | 60 | 62 | 64 | 66 | 68 | 71 | 75 | 78 | 78 | 78 | 78 | 72 | 67 | 61 | 58 | 54 | 51 | 51 | 64.375 | 0.625 | 0
1982 | 6 | 1 | 1982-06-01 | 51 | 51 | 51 | 50 | 50 | 50 | 51 | 51 | 52 | 52 | 53 | 54 | 54 | 55 | 56 | 56 | 57 | 57 | 56 | 56 | 55 | 54 | 53 | 52 | 53.2083 | 11.7917 | 0
1982 | 6 | 2 | 1982-06-02 | 52 | 51 | 51 | 50 | 50 | 50 | 51 | 51 | 52 | 53 | 54 | 56 | 59 | 61 | 61 | 62 | 62 | 61 | 61 | 60 | 58 | 55 | 53 | 52 | 55.25 | 9.75 | 0
1982 | 6 | 3 | 1982-06-03 | 51 | 50 | 50 | 50 | 50 | 50 | 50 | 50 | 52 | 54 | 56 | 58 | 60 | 62 | 62 | 63 | 63 | 63 | 62 | 62 | 59 | 56 | 53 | 53 | 55.7917 | 9.2083 | 0
1982 | 6 | 4 | 1982-06-04 | 52 | 52 | 51 | 50 | 49 | 49 | 50 | 50 | 52 | 54 | 56 | 57 | 59 | 60 | 60 | 60 | 60 | 59 | 58 | 57 | 56 | 54 | 53 | 52 | 54.5833 | 10.4167 | 0
1982 | 6 | 5 | 1982-06-05 | 52 | 51 | 51 | 51 | 51 | 51 | 50 | 50 | 52 | 55 | 57 | 59 | 60 | 62 | 61 | 61 | 60 | 59 | 57 | 56 | 54 | 52 | 50 | 50 | 54.6667 | 10.3333 | 0
1982 | 6 | 6 | 1982-06-06 | 50 | 50 | 50 | 49 | 49 | 49 | 50 | 50 | 52 | 53 | 55 | 57 | 58 | 60 | 61 | 62 | 63 | 62 | 62 | 61 | 60 | 58 | 57 | 55 | 55.5417 | 9.4583 | 0
1982 | 6 | 7 | 1982-06-07 | 52 | 50 | 49 | 48 | 47 | 48 | 48 | 49 | 50 | 51 | 52 | 54 | 57 | 59 | 61 | 63 | 65 | 65 | 64 | 64 | 61 | 58 | 55 | 53 | 55.125 | 9.875 | 0
1982 | 6 | 8 | 1982-06-08 | 51 | 49 | 48 | 48 | 47 | 48 | 48 | 49 | 51 | 54 | 56 | 59 | 63 | 66 | 68 | 69 | 71 | 70 | 68 | 67 | 65 | 63 | 61 | 60 | 58.2917 | 6.7083 | 0
1982 | 6 | 9 | 1982-06-09 | 58 | 57 | 55 | 53 | 51 | 53 | 54 | 56 | 59 | 63 | 66 | 69 | 71 | 74 | 75 | 76 | 77 | 76 | 74 | 73 | 70 | 66 | 63 | 62 | 64.625 | 0.375 | 0
1982 | 6 | 10 | 1982-06-10 | 60 | 59 | 58 | 56 | 55 | 57 | 58 | 60 | 64 | 67 | 71 | 74 | 76 | 79 | 80 | 82 | 83 | 81 | 80 | 78 | 74 | 71 | 67 | 66 | 69 | 0 | 4
1982 | 6 | 11 | 1982-06-11 | 65 | 64 | 62 | 60 | 58 | 59 | 61 | 62 | 64 | 66 | 68 | 71 | 74 | 77 | 78 | 78 | 79 | 75 | 71 | 67 | 64 | 60 | 57 | 56 | 66.5 | 0 | 1.5
1982 | 6 | 12 | 1982-06-12 | 54 | 53 | 53 | 53 | 53 | 54 | 54 | 55 | 56 | 56 | 57 | 58 | 59 | 60 | 60 | 61 | 61 | 60 | 58 | 57 | 56 | 56 | 55 | 54 | 56.375 | 8.625 | 0
1982 | 6 | 13 | 1982-06-13 | 54 | 53 | 53 | 53 | 53 | 53 | 54 | 54 | 55 | 56 | 57 | 58 | 58 | 59 | 59 | 60 | 60 | 59 | 59 | 58 | 57 | 56 | 55 | 54 | 56.125 | 8.875 | 0
1982 | 6 | 14 | 1982-06-14 | 54 | 53 | 53 | 53 | 53 | 53 | 54 | 54 | 56 | 57 | 59 | 61 | 63 | 65 | 66 | 67 | 68 | 67 | 67 | 66 | 64 | 62 | 60 | 59 | 59.75 | 5.25 | 0
1982 | 6 | 15 | 1982-06-15 | 57 | 56 | 55 | 54 | 53 | 55 | 56 | 58 | 58 | 59 | 59 | 62 | 65 | 68 | 70 | 73 | 75 | 74 | 73 | 72 | 70 | 68 | 66 | 64 | 63.3333 | 1.6667 | 0
1982 | 6 | 16 | 1982-06-16 | 63 | 61 | 60 | 58 | 57 | 59 | 61 | 63 | 66 | 68 | 71 | 73 | 74 | 76 | 77 | 79 | 80 | 79 | 78 | 77 | 74 | 71 | 68 | 66 | 69.125 | 0 | 4.125
1982 | 6 | 17 | 1982-06-17 | 63 | 61 | 60 | 59 | 58 | 60 | 62 | 64 | 66 | 68 | 70 | 73 | 76 | 79 | 80 | 82 | 83 | 82 | 80 | 79 | 77 | 75 | 73 | 71 | 70.875 | 0 | 5.875
1982 | 6 | 18 | 1982-06-18 | 70 | 68 | 67 | 66 | 65 | 67 | 70 | 72 | 76 | 80 | 84 | 86 | 89 | 91 | 91 | 92 | 92 | 91 | 89 | 88 | 84 | 80 | 76 | 74 | 79.5 | 0 | 14.5
1982 | 6 | 19 | 1982-06-19 | 71 | 69 | 68 | 68 | 67 | 67 | 67 | 67 | 71 | 74 | 78 | 81 | 85 | 88 | 89 | 90 | 91 | 89 | 87 | 85 | 80 | 76 | 71 | 68 | 76.9583 | 0 | 11.9583
1982 | 6 | 20 | 1982-06-20 | 64 | 61 | 59 | 56 | 54 | 55 | 56 | 57 | 60 | 64 | 67 | 71 | 76 | 80 | 81 | 81 | 82 | 81 | 81 | 80 | 77 | 74 | 71 | 66 | 68.9167 | 0 | 3.9167
1982 | 6 | 21 | 1982-06-21 | 62 | 57 | 57 | 56 | 56 | 57 | 57 | 58 | 60 | 63 | 65 | 68 | 70 | 73 | 72 | 71 | 70 | 70 | 70 | 70 | 68 | 65 | 63 | 60 | 64.0833 | 0.91667 | 0
1982 | 6 | 22 | 1982-06-22 | 58 | 55 | 54 | 53 | 52 | 52 | 52 | 52 | 55 | 58 | 61 | 64 | 67 | 70 | 72 | 74 | 76 | 76 | 76 | 76 | 74 | 71 | 69 | 65 | 63.8333 | 1.1667 | 0
1982 | 6 | 23 | 1982-06-23 | 60 | 56 | 55 | 54 | 53 | 56 | 58 | 61 | 64 | 67 | 70 | 72 | 75 | 77 | 78 | 79 | 80 | 79 | 79 | 78 | 74 | 71 | 67 | 66 | 67.875 | 0 | 2.875
1982 | 6 | 24 | 1982-06-24 | 66 | 65 | 63 | 60 | 58 | 60 | 62 | 64 | 68 | 72 | 76 | 78 | 81 | 83 | 84 | 84 | 85 | 83 | 82 | 80 | 76 | 72 | 68 | 66 | 72.3333 | 0 | 7.3333
1982 | 6 | 25 | 1982-06-25 | 64 | 62 | 61 | 59 | 58 | 58 | 58 | 58 | 59 | 59 | 60 | 63 | 65 | 68 | 70 | 72 | 74 | 72 | 70 | 68 | 66 | 65 | 63 | 62 | 63.9167 | 1.0833 | 0
1982 | 6 | 26 | 1982-06-26 | 61 | 60 | 60 | 59 | 59 | 59 | 59 | 59 | 60 | 61 | 62 | 62 | 63 | 63 | 64 | 64 | 65 | 66 | 67 | 68 | 67 | 67 | 66 | 64 | 62.7083 | 2.2917 | 0
1982 | 6 | 27 | 1982-06-27 | 61 | 59 | 59 | 58 | 58 | 58 | 58 | 58 | 61 | 63 | 66 | 67 | 69 | 70 | 69 | 68 | 67 | 65 | 63 | 61 | 60 | 59 | 58 | 57 | 62.1667 | 2.8333 | 0
1982 | 6 | 28 | 1982-06-28 | 57 | 56 | 56 | 56 | 56 | 57 | 57 | 58 | 59 | 60 | 61 | 63 | 65 | 67 | 67 | 67 | 67 | 67 | 67 | 67 | 66 | 64 | 63 | 63 | 61.9167 | 3.0833 | 0
1982 | 6 | 29 | 1982-06-29 | 62 | 62 | 61 | 61 | 60 | 60 | 60 | 60 | 62 | 63 | 65 | 66 | 68 | 69 | 70 | 70 | 71 | 71 | 71 | 71 | 69 | 67 | 65 | 63 | 65.2917 | 0 | 0.29167
1982 | 6 | 30 | 1982-06-30 | 60 | 58 | 58 | 57 | 57 | 57 | 56 | 56 | 57 | 57 | 58 | 59 | 60 | 61 | 61 | 60 | 60 | 61 | 61 | 62 | 60 | 59 | 57 | 57 | 58.7083 | 6.2917 | 0
1982 | 7 | 1 | 1982-07-01 | 56 | 56 | 56 | 55 | 55 | 55 | 55 | 55 | 56 | 58 | 59 | 60 | 62 | 63 | 64 | 64 | 65 | 64 | 62 | 61 | 60 | 60 | 59 | 58 | 59.0833 | 5.9167 | 0
1982 | 7 | 2 | 1982-07-02 | 57 | 56 | 56 | 56 | 56 | 57 | 57 | 58 | 60 | 62 | 64 | 64 | 64 | 64 | 65 | 67 | 68 | 65 | 61 | 58 | 57 | 56 | 55 | 55 | 59.9167 | 5.0833 | 0
1982 | 7 | 3 | 1982-07-03 | 55 | 55 | 54 | 54 | 53 | 54 | 55 | 56 | 58 | 59 | 61 | 61 | 62 | 62 | 61 | 61 | 60 | 60 | 59 | 59 | 58 | 56 | 55 | 54 | 57.5833 | 7.4167 | 0
1982 | 7 | 4 | 1982-07-04 | 54 | 53 | 53 | 52 | 52 | 52 | 53 | 53 | 55 | 58 | 60 | 62 | 63 | 65 | 66 | 66 | 67 | 65 | 64 | 62 | 61 | 59 | 58 | 58 | 58.7917 | 6.2083 | 0
1982 | 7 | 5 | 1982-07-05 | 57 | 57 | 56 | 56 | 55 | 55 | 56 | 56 | 58 | 60 | 62 | 63 | 63 | 64 | 65 | 65 | 66 | 65 | 64 | 63 | 61 | 60 | 58 | 57 | 60.0833 | 4.9167 | 0
1982 | 7 | 6 | 1982-07-06 | 55 | 54 | 54 | 53 | 53 | 54 | 55 | 56 | 59 | 61 | 64 | 66 | 68 | 70 | 71 | 71 | 72 | 71 | 70 | 69 | 67 | 65 | 63 | 61 | 62.5833 | 2.4167 | 0
1982 | 7 | 7 | 1982-07-07 | 59 | 57 | 56 | 56 | 55 | 55 | 56 | 56 | 58 | 59 | 61 | 63 | 65 | 67 | 68 | 70 | 71 | 69 | 68 | 66 | 64 | 61 | 59 | 58 | 61.5417 | 3.4583 | 0
1982 | 7 | 8 | 1982-07-08 | 57 | 56 | 54 | 53 | 51 | 53 | 55 | 57 | 59 | 61 | 63 | 65 | 67 | 69 | 70 | 72 | 73 | 73 | 72 | 72 | 68 | 63 | 59 | 59 | 62.5417 | 2.4583 | 0
1982 | 7 | 9 | 1982-07-09 | 60 | 60 | 58 | 57 | 55 | 56 | 58 | 59 | 62 | 64 | 67 | 70 | 72 | 75 | 76 | 77 | 78 | 77 | 76 | 75 | 72 | 68 | 65 | 63 | 66.6667 | 0 | 1.6667
1982 | 7 | 10 | 1982-07-10 | 62 | 60 | 59 | 58 | 57 | 58 | 60 | 61 | 63 | 65 | 67 | 70 | 72 | 75 | 76 | 77 | 78 | 76 | 73 | 71 | 69 | 67 | 65 | 63 | 66.75 | 0 | 1.75
1982 | 7 | 11 | 1982-07-11 | 60 | 58 | 57 | 55 | 54 | 56 | 59 | 61 | 63 | 65 | 67 | 70 | 72 | 75 | 74 | 74 | 73 | 71 | 69 | 67 | 66 | 64 | 63 | 62 | 64.7917 | 0.20833 | 0
1982 | 7 | 12 | 1982-07-12 | 62 | 61 | 60 | 59 | 58 | 59 | 59 | 60 | 63 | 65 | 68 | 71 | 73 | 76 | 77 | 78 | 79 | 78 | 76 | 75 | 72 | 68 | 65 | 62 | 67.6667 | 0 | 2.6667
1982 | 7 | 13 | 1982-07-13 | 60 | 57 | 57 | 58 | 58 | 59 | 60 | 61 | 61 | 62 | 62 | 62 | 62 | 62 | 62 | 62 | 62 | 63 | 63 | 64 | 62 | 59 | 57 | 56 | 60.4583 | 4.5417 | 0
1982 | 7 | 14 | 1982-07-14 | 55 | 54 | 54 | 53 | 53 | 53 | 52 | 52 | 53 | 55 | 56 | 58 | 61 | 63 | 62 | 61 | 60 | 58 | 56 | 54 | 53 | 53 | 52 | 51 | 55.5 | 9.5 | 0
1982 | 7 | 15 | 1982-07-15 | 51 | 50 | 50 | 51 | 51 | 52 | 53 | 54 | 54 | 54 | 54 | 55 | 57 | 58 | 58 | 58 | 58 | 58 | 58 | 58 | 57 | 57 | 56 | 56 | 54.9167 | 10.0833 | 0
1982 | 7 | 16 | 1982-07-16 | 55 | 55 | 55 | 54 | 54 | 54 | 55 | 55 | 57 | 60 | 62 | 64 | 66 | 68 | 69 | 69 | 70 | 68 | 67 | 65 | 63 | 62 | 60 | 59 | 61.0833 | 3.9167 | 0
1982 | 7 | 17 | 1982-07-17 | 59 | 58 | 58 | 57 | 57 | 57 | 58 | 58 | 61 | 63 | 66 | 68 | 71 | 73 | 74 | 74 | 75 | 74 | 73 | 72 | 69 | 66 | 63 | 63 | 65.2917 | 0 | 0.29167
1982 | 7 | 18 | 1982-07-18 | 62 | 62 | 60 | 58 | 56 | 56 | 56 | 56 | 57 | 57 | 58 | 60 | 61 | 63 | 65 | 67 | 69 | 69 | 68 | 68 | 65 | 62 | 59 | 58 | 61.3333 | 3.6667 | 0
1982 | 7 | 19 | 1982-07-19 | 57 | 56 | 56 | 56 | 56 | 56 | 55 | 55 | 56 | 58 | 59 | 60 | 60 | 61 | 62 | 63 | 64 | 64 | 65 | 65 | 64 | 64 | 63 | 61 | 59.8333 | 5.1667 | 0
1982 | 7 | 20 | 1982-07-20 | 60 | 58 | 57 | 57 | 56 | 56 | 55 | 55 | 56 | 57 | 58 | 59 | 59 | 60 | 61 | 62 | 63 | 61 | 60 | 58 | 57 | 56 | 55 | 55 | 57.9583 | 7.0417 | 0
1982 | 7 | 21 | 1982-07-21 | 54 | 54 | 54 | 54 | 54 | 54 | 53 | 53 | 55 | 56 | 58 | 60 | 61 | 63 | 63 | 64 | 64 | 63 | 63 | 62 | 61 | 59 | 58 | 57 | 58.2083 | 6.7917 | 0
1982 | 7 | 22 | 1982-07-22 | 55 | 54 | 53 | 53 | 52 | 53 | 54 | 55 | 58 | 60 | 63 | 65 | 67 | 69 | 70 | 70 | 71 | 69 | 68 | 66 | 63 | 60 | 57 | 57 | 60.9167 | 4.0833 | 0
1982 | 7 | 23 | 1982-07-23 | 56 | 56 | 55 | 54 | 53 | 54 | 55 | 56 | 59 | 61 | 64 | 67 | 69 | 72 | 72 | 73 | 73 | 72 | 70 | 69 | 68 | 66 | 65 | 63 | 63.4167 | 1.5833 | 0
1982 | 7 | 24 | 1982-07-24 | 61 | 59 | 58 | 58 | 57 | 58 | 59 | 60 | 63 | 66 | 69 | 72 | 75 | 78 | 79 | 80 | 81 | 79 | 77 | 75 | 72 | 68 | 65 | 65 | 68.0833 | 0 | 3.0833
1982 | 7 | 25 | 1982-07-25 | 65 | 65 | 63 | 62 | 60 | 60 | 61 | 61 | 64 | 68 | 71 | 74 | 77 | 80 | 81 | 83 | 84 | 82 | 81 | 79 | 73 | 68 | 62 | 60 | 70.1667 | 0 | 5.1667
1982 | 7 | 26 | 1982-07-26 | 59 | 57 | 56 | 55 | 54 | 55 | 57 | 58 | 61 | 65 | 68 | 73 | 78 | 83 | 84 | 86 | 87 | 84 | 82 | 79 | 78 | 77 | 76 | 72 | 70.1667 | 0 | 5.1667
1982 | 7 | 27 | 1982-07-27 | 68 | 64 | 62 | 59 | 57 | 58 | 58 | 59 | 62 | 65 | 68 | 72 | 76 | 80 | 81 | 83 | 84 | 83 | 81 | 80 | 75 | 69 | 64 | 62 | 69.5833 | 0 | 4.5833
1982 | 7 | 28 | 1982-07-28 | 60 | 58 | 58 | 58 | 58 | 58 | 58 | 58 | 59 | 60 | 61 | 62 | 63 | 64 | 66 | 69 | 71 | 70 | 69 | 68 | 66 | 64 | 62 | 61 | 62.5417 | 2.4583 | 0
1982 | 7 | 29 | 1982-07-29 | 60 | 59 | 58 | 58 | 57 | 57 | 58 | 58 | 59 | 60 | 61 | 62 | 64 | 65 | 66 | 66 | 67 | 67 | 66 | 66 | 66 | 65 | 65 | 64 | 62.25 | 2.75 | 0
1982 | 7 | 30 | 1982-07-30 | 63 | 62 | 61 | 59 | 58 | 58 | 57 | 57 | 57 | 58 | 58 | 58 | 59 | 59 | 59 | 60 | 60 | 60 | 60 | 60 | 59 | 59 | 58 | 57 | 59 | 6 | 0
1982 | 7 | 31 | 1982-07-31 | 57 | 56 | 55 | 55 | 54 | 54 | 55 | 55 | 56 | 56 | 57 | 59 | 60 | 62 | 62 | 62 | 62 | 62 | 61 | 61 | 60 | 60 | 59 | 58 | 58.25 | 6.75 | 0
1982 | 8 | 1 | 1982-08-01 | 57 | 56 | 56 | 55 | 55 | 55 | 55 | 55 | 56 | 57 | 58 | 60 | 61 | 63 | 64 | 64 | 65 | 64 | 62 | 61 | 60 | 60 | 59 | 58 | 59 | 6 | 0
1982 | 8 | 2 | 1982-08-02 | 57 | 56 | 56 | 55 | 55 | 56 | 58 | 59 | 60 | 60 | 61 | 63 | 66 | 68 | 68 | 69 | 69 | 68 | 66 | 65 | 63 | 61 | 59 | 58 | 61.5 | 3.5 | 0
1982 | 8 | 3 | 1982-08-03 | 58 | 57 | 57 | 57 | 57 | 57 | 56 | 56 | 59 | 61 | 64 | 66 | 67 | 69 | 68 | 68 | 67 | 66 | 64 | 63 | 61 | 60 | 58 | 58 | 61.4167 | 3.5833 | 0
1982 | 8 | 4 | 1982-08-04 | 57 | 57 | 56 | 54 | 53 | 54 | 56 | 57 | 59 | 61 | 63 | 65 | 67 | 69 | 70 | 70 | 71 | 70 | 69 | 68 | 65 | 61 | 58 | 57 | 61.9583 | 3.0417 | 0
1982 | 8 | 5 | 1982-08-05 | 56 | 55 | 54 | 53 | 52 | 54 | 55 | 57 | 60 | 62 | 65 | 68 | 70 | 73 | 74 | 75 | 76 | 74 | 73 | 71 | 68 | 65 | 62 | 62 | 63.9167 | 1.0833 | 0
1982 | 8 | 6 | 1982-08-06 | 61 | 61 | 60 | 58 | 57 | 58 | 59 | 60 | 63 | 65 | 68 | 71 | 74 | 77 | 78 | 79 | 80 | 78 | 75 | 73 | 71 | 70 | 68 | 67 | 67.9583 | 0 | 2.9583
1982 | 8 | 7 | 1982-08-07 | 66 | 65 | 64 | 63 | 62 | 63 | 63 | 64 | 68 | 71 | 75 | 77 | 80 | 82 | 83 | 84 | 85 | 84 | 82 | 81 | 78 | 76 | 73 | 72 | 73.375 | 0 | 8.375
1982 | 8 | 8 | 1982-08-08 | 70 | 69 | 68 | 66 | 65 | 65 | 65 | 65 | 66 | 68 | 69 | 72 | 74 | 77 | 77 | 78 | 78 | 76 | 73 | 71 | 68 | 64 | 61 | 60 | 69.375 | 0 | 4.375
1982 | 8 | 9 | 1982-08-09 | 60 | 59 | 58 | 56 | 55 | 56 | 58 | 59 | 59 | 59 | 59 | 59 | 60 | 60 | 59 | 59 | 58 | 59 | 59 | 60 | 60 | 59 | 59 | 59 | 58.6667 | 6.3333 | 0
1982 | 8 | 10 | 1982-08-10 | 58 | 58 | 58 | 58 | 58 | 58 | 59 | 59 | 60 | 61 | 62 | 63 | 64 | 65 | 65 | 66 | 66 | 66 | 65 | 65 | 63 | 62 | 60 | 59 | 61.5833 | 3.4167 | 0
1982 | 8 | 11 | 1982-08-11 | 57 | 56 | 56 | 55 | 55 | 56 | 58 | 59 | 61 | 62 | 64 | 65 | 66 | 67 | 70 | 72 | 75 | 72 | 70 | 67 | 65 | 63 | 61 | 60 | 63 | 2 | 0
1982 | 8 | 12 | 1982-08-12 | 60 | 59 | 59 | 58 | 58 | 58 | 57 | 57 | 59 | 60 | 62 | 63 | 63 | 64 | 64 | 65 | 65 | 64 | 64 | 63 | 63 | 62 | 62 | 62 | 61.2917 | 3.7083 | 0
1982 | 8 | 13 | 1982-08-13 | 62 | 62 | 61 | 59 | 58 | 58 | 58 | 58 | 58 | 59 | 59 | 60 | 61 | 62 | 63 | 64 | 65 | 64 | 63 | 62 | 61 | 59 | 58 | 57 | 60.4583 | 4.5417 | 0
1982 | 8 | 14 | 1982-08-14 | 56 | 55 | 54 | 54 | 53 | 54 | 54 | 55 | 56 | 58 | 59 | 61 | 63 | 65 | 66 | 67 | 68 | 67 | 65 | 64 | 62 | 59 | 57 | 56 | 59.5 | 5.5 | 0
1982 | 8 | 15 | 1982-08-15 | 55 | 54 | 53 | 52 | 51 | 52 | 54 | 55 | 58 | 60 | 63 | 65 | 67 | 69 | 70 | 71 | 72 | 71 | 70 | 69 | 66 | 63 | 60 | 59 | 61.625 | 3.375 | 0
1982 | 8 | 16 | 1982-08-16 | 57 | 56 | 56 | 56 | 56 | 56 | 57 | 57 | 59 | 62 | 64 | 66 | 67 | 69 | 70 | 72 | 73 | 70 | 68 | 65 | 64 | 62 | 61 | 60 | 62.625 | 2.375 | 0
1982 | 8 | 17 | 1982-08-17 | 59 | 58 | 58 | 57 | 57 | 57 | 58 | 58 | 61 | 64 | 67 | 69 | 71 | 73 | 73 | 73 | 73 | 71 | 69 | 67 | 65 | 64 | 62 | 61 | 64.375 | 0.625 | 0
1982 | 8 | 18 | 1982-08-18 | 59 | 58 | 57 | 56 | 55 | 56 | 56 | 57 | 60 | 63 | 66 | 68 | 71 | 73 | 73 | 74 | 74 | 72 | 70 | 68 | 66 | 65 | 63 | 62 | 64.25 | 0.75 | 0
1982 | 8 | 19 | 1982-08-19 | 62 | 61 | 60 | 59 | 58 | 58 | 59 | 59 | 62 | 65 | 68 | 70 | 73 | 75 | 75 | 76 | 76 | 75 | 73 | 72 | 70 | 69 | 67 | 66 | 67 | 0 | 2
1982 | 8 | 20 | 1982-08-20 | 66 | 65 | 65 | 64 | 64 | 64 | 64 | 64 | 67 | 71 | 74 | 76 | 78 | 80 | 81 | 82 | 83 | 81 | 79 | 77 | 73 | 70 | 66 | 64 | 71.5833 | 0 | 6.5833
1982 | 8 | 21 | 1982-08-21 | 61 | 59 | 58 | 56 | 55 | 56 | 56 | 57 | 60 | 64 | 67 | 70 | 74 | 77 | 78 | 78 | 79 | 77 | 75 | 73 | 72 | 70 | 69 | 66 | 66.9583 | 0 | 1.9583
1982 | 8 | 22 | 1982-08-22 | 64 | 61 | 60 | 58 | 57 | 58 | 58 | 59 | 62 | 65 | 68 | 70 | 73 | 75 | 76 | 77 | 78 | 76 | 75 | 73 | 72 | 70 | 69 | 68 | 67.5833 | 0 | 2.5833
1982 | 8 | 23 | 1982-08-23 | 66 | 65 | 63 | 60 | 58 | 60 | 61 | 63 | 65 | 68 | 70 | 73 | 75 | 78 | 79 | 80 | 81 | 79 | 77 | 75 | 73 | 70 | 68 | 68 | 69.7917 | 0 | 4.7917
1982 | 8 | 24 | 1982-08-24 | 67 | 67 | 65 | 64 | 62 | 63 | 63 | 64 | 68 | 71 | 75 | 78 | 82 | 85 | 86 | 86 | 87 | 84 | 81 | 78 | 76 | 74 | 72 | 69 | 73.625 | 0 | 8.625
1982 | 8 | 25 | 1982-08-25 | 67 | 64 | 64 | 63 | 63 | 62 | 62 | 61 | 65 | 68 | 72 | 75 | 79 | 82 | 83 | 85 | 86 | 83 | 80 | 77 | 72 | 66 | 61 | 60 | 70.8333 | 0 | 5.8333
1982 | 8 | 26 | 1982-08-26 | 59 | 58 | 58 | 59 | 59 | 59 | 59 | 59 | 60 | 61 | 62 | 62 | 63 | 63 | 63 | 63 | 63 | 63 | 62 | 62 | 62 | 62 | 62 | 62 | 61.0417 | 3.9583 | 0
1982 | 8 | 27 | 1982-08-27 | 61 | 61 | 61 | 60 | 60 | 60 | 61 | 61 | 62 | 63 | 64 | 65 | 67 | 68 | 69 | 70 | 71 | 69 | 68 | 66 | 65 | 63 | 62 | 61 | 64.0833 | 0.91667 | 0
1982 | 8 | 28 | 1982-08-28 | 60 | 59 | 59 | 59 | 59 | 59 | 60 | 60 | 63 | 65 | 68 | 69 | 69 | 70 | 71 | 73 | 74 | 72 | 69 | 67 | 65 | 64 | 62 | 61 | 64.875 | 0.125 | 0
1982 | 8 | 29 | 1982-08-29 | 59 | 58 | 58 | 58 | 58 | 58 | 58 | 58 | 61 | 63 | 66 | 67 | 68 | 69 | 67 | 64 | 62 | 62 | 61 | 61 | 60 | 60 | 59 | 58 | 61.375 | 3.625 | 0
1982 | 8 | 30 | 1982-08-30 | 57 | 56 | 56 | 56 | 56 | 56 | 57 | 57 | 58 | 59 | 60 | 62 | 65 | 67 | 67 | 66 | 66 | 66 | 65 | 65 | 63 | 62 | 60 | 60 | 60.9167 | 4.0833 | 0
1982 | 8 | 31 | 1982-08-31 | 59 | 59 | 59 | 58 | 58 | 58 | 57 | 57 | 58 | 59 | 60 | 62 | 65 | 67 | 68 | 69 | 70 | 68 | 67 | 65 | 64 | 64 | 63 | 62 | 62.3333 | 2.6667 | 0
1982 | 9 | 1 | 1982-09-01 | 60 | 59 | 58 | 58 | 57 | 57 | 57 | 57 | 60 | 64 | 67 | 69 | 72 | 74 | 75 | 75 | 76 | 74 | 73 | 71 | 69 | 68 | 66 | 65 | 65.875 | 0 | 0.875
1982 | 9 | 2 | 1982-09-02 | 63 | 62 | 61 | 61 | 60 | 60 | 61 | 61 | 64 | 68 | 71 | 74 | 77 | 80 | 82 | 85 | 87 | 83 | 80 | 76 | 72 | 69 | 65 | 63 | 70.2083 | 0 | 5.2083
1982 | 9 | 3 | 1982-09-03 | 62 | 60 | 60 | 59 | 59 | 59 | 59 | 59 | 59 | 60 | 60 | 60 | 59 | 59 | 59 | 59 | 59 | 59 | 58 | 58 | 59 | 59 | 60 | 60 | 59.3333 | 5.6667 | 0
1982 | 9 | 4 | 1982-09-04 | 59 | 59 | 59 | 59 | 59 | 59 | 59 | 59 | 60 | 61 | 62 | 62 | 63 | 63 | 65 | 67 | 69 | 67 | 66 | 64 | 63 | 61 | 60 | 59 | 61.8333 | 3.1667 | 0
1982 | 9 | 5 | 1982-09-05 | 59 | 58 | 58 | 58 | 58 | 59 | 59 | 60 | 62 | 64 | 66 | 68 | 70 | 72 | 73 | 73 | 74 | 72 | 69 | 67 | 65 | 63 | 61 | 61 | 64.5417 | 0.45833 | 0
1982 | 9 | 6 | 1982-09-06 | 61 | 61 | 60 | 58 | 57 | 57 | 56 | 56 | 60 | 63 | 67 | 69 | 72 | 74 | 75 | 77 | 78 | 75 | 72 | 69 | 67 | 65 | 63 | 63 | 65.625 | 0 | 0.625
1982 | 9 | 7 | 1982-09-07 | 63 | 63 | 62 | 62 | 61 | 61 | 61 | 61 | 62 | 64 | 65 | 67 | 69 | 71 | 72 | 73 | 74 | 72 | 70 | 68 | 66 | 63 | 61 | 60 | 65.4583 | 0 | 0.45833
1982 | 9 | 8 | 1982-09-08 | 59 | 58 | 58 | 58 | 58 | 58 | 58 | 58 | 60 | 63 | 65 | 67 | 69 | 71 | 72 | 72 | 73 | 71 | 68 | 66 | 65 | 65 | 64 | 63 | 64.125 | 0.875 | 0
1982 | 9 | 9 | 1982-09-09 | 63 | 62 | 61 | 61 | 60 | 60 | 60 | 60 | 60 | 59 | 59 | 60 | 61 | 62 | 61 | 60 | 59 | 58 | 57 | 56 | 56 | 55 | 55 | 54 | 59.125 | 5.875 | 0
1982 | 9 | 10 | 1982-09-10 | 52 | 51 | 51 | 50 | 50 | 50 | 50 | 50 | 52 | 53 | 55 | 57 | 58 | 60 | 61 | 63 | 64 | 63 | 62 | 61 | 59 | 57 | 55 | 55 | 55.7917 | 9.2083 | 0
1982 | 9 | 11 | 1982-09-11 | 54 | 54 | 54 | 53 | 53 | 53 | 52 | 52 | 53 | 54 | 55 | 56 | 57 | 58 | 58 | 59 | 59 | 59 | 58 | 58 | 58 | 58 | 58 | 57 | 55.8333 | 9.1667 | 0
1982 | 9 | 12 | 1982-09-12 | 57 | 56 | 56 | 55 | 55 | 55 | 55 | 55 | 55 | 55 | 55 | 58 | 60 | 63 | 63 | 63 | 63 | 61 | 59 | 57 | 56 | 54 | 53 | 53 | 57.1667 | 7.8333 | 0
1982 | 9 | 13 | 1982-09-13 | 52 | 52 | 51 | 50 | 49 | 49 | 50 | 50 | 53 | 55 | 58 | 60 | 63 | 65 | 65 | 66 | 66 | 64 | 61 | 59 | 59 | 58 | 58 | 57 | 57.0833 | 7.9167 | 0
1982 | 9 | 14 | 1982-09-14 | 56 | 55 | 55 | 54 | 54 | 54 | 54 | 54 | 57 | 59 | 62 | 64 | 65 | 67 | 68 | 68 | 69 | 67 | 65 | 63 | 62 | 62 | 61 | 60 | 60.625 | 4.375 | 0
1982 | 9 | 15 | 1982-09-15 | 58 | 57 | 56 | 54 | 53 | 53 | 54 | 54 | 56 | 57 | 59 | 61 | 62 | 64 | 66 | 67 | 69 | 67 | 64 | 62 | 61 | 61 | 60 | 58 | 59.7083 | 5.2917 | 0
1982 | 9 | 16 | 1982-09-16 | 55 | 53 | 52 | 52 | 51 | 51 | 52 | 52 | 56 | 61 | 65 | 68 | 72 | 75 | 75 | 76 | 76 | 74 | 73 | 71 | 68 | 65 | 62 | 61 | 63.1667 | 1.8333 | 0
1982 | 9 | 17 | 1982-09-17 | 60 | 59 | 58 | 56 | 55 | 56 | 56 | 57 | 60 | 63 | 66 | 69 | 73 | 76 | 77 | 78 | 79 | 75 | 72 | 68 | 66 | 65 | 63 | 63 | 65.4167 | 0 | 0.41667
1982 | 9 | 18 | 1982-09-18 | 62 | 62 | 60 | 57 | 55 | 56 | 56 | 57 | 60 | 63 | 66 | 68 | 70 | 72 | 74 | 75 | 77 | 74 | 71 | 68 | 67 | 67 | 66 | 65 | 65.3333 | 0 | 0.33333
1982 | 9 | 19 | 1982-09-19 | 65 | 64 | 62 | 61 | 59 | 59 | 60 | 60 | 60 | 60 | 60 | 62 | 63 | 65 | 65 | 66 | 66 | 64 | 63 | 61 | 60 | 59 | 58 | 58 | 61.6667 | 3.3333 | 0
1982 | 9 | 20 | 1982-09-20 | 58 | 58 | 58 | 58 | 58 | 58 | 59 | 59 | 60 | 61 | 62 | 62 | 62 | 62 | 61 | 61 | 60 | 59 | 59 | 58 | 57 | 56 | 55 | 55 | 59 | 6 | 0
1982 | 9 | 21 | 1982-09-21 | 55 | 55 | 55 | 54 | 54 | 55 | 55 | 56 | 58 | 60 | 62 | 64 | 66 | 68 | 68 | 69 | 69 | 66 | 63 | 60 | 60 | 59 | 59 | 58 | 60.3333 | 4.6667 | 0
1982 | 9 | 22 | 1982-09-22 | 57 | 56 | 56 | 57 | 57 | 57 | 57 | 57 | 58 | 59 | 60 | 61 | 62 | 63 | 64 | 64 | 65 | 63 | 62 | 60 | 59 | 58 | 57 | 57 | 59.4167 | 5.5833 | 0
1982 | 9 | 23 | 1982-09-23 | 57 | 57 | 57 | 57 | 57 | 57 | 56 | 56 | 56 | 57 | 57 | 60 | 64 | 67 | 70 | 73 | 76 | 72 | 68 | 64 | 63 | 62 | 61 | 59 | 61.7917 | 3.2083 | 0
1982 | 9 | 24 | 1982-09-24 | 58 | 56 | 56 | 56 | 56 | 57 | 59 | 60 | 60 | 60 | 60 | 60 | 59 | 59 | 61 | 62 | 64 | 64 | 63 | 63 | 62 | 60 | 59 | 59 | 59.7083 | 5.2917 | 0
1982 | 9 | 25 | 1982-09-25 | 59 | 59 | 58 | 58 | 57 | 57 | 57 | 57 | 57 | 58 | 58 | 58 | 57 | 57 | 59 | 60 | 62 | 61 | 59 | 58 | 57 | 57 | 56 | 55 | 57.9583 | 7.0417 | 0
1982 | 9 | 26 | 1982-09-26 | 54 | 53 | 53 | 54 | 54 | 54 | 53 | 53 | 54 | 55 | 56 | 57 | 59 | 60 | 60 | 59 | 59 | 58 | 56 | 55 | 55 | 55 | 55 | 53 | 55.5833 | 9.4167 | 0
1982 | 9 | 27 | 1982-09-27 | 52 | 50 | 50 | 50 | 50 | 50 | 49 | 49 | 50 | 50 | 51 | 52 | 54 | 55 | 56 | 57 | 58 | 58 | 57 | 57 | 56 | 56 | 55 | 54 | 53.1667 | 11.8333 | 0
1982 | 9 | 28 | 1982-09-28 | 53 | 52 | 52 | 52 | 52 | 52 | 51 | 51 | 51 | 52 | 52 | 54 | 56 | 58 | 55 | 52 | 49 | 48 | 48 | 47 | 46 | 46 | 45 | 45 | 50.7917 | 14.2083 | 0
1982 | 9 | 29 | 1982-09-29 | 46 | 46 | 45 | 45 | 44 | 45 | 45 | 46 | 48 | 50 | 52 | 54 | 56 | 58 | 59 | 60 | 61 | 59 | 56 | 54 | 54 | 53 | 53 | 52 | 51.7083 | 13.2917 | 0
1982 | 9 | 30 | 1982-09-30 | 51 | 50 | 49 | 48 | 47 | 46 | 44 | 43 | 45 | 48 | 50 | 54 | 57 | 61 | 62 | 63 | 64 | 61 | 59 | 56 | 56 | 55 | 55 | 53 | 53.2083 | 11.7917 | 0
1982 | 10 | 1 | 1982-10-01 | 50 | 48 | 48 | 48 | 48 | 47 | 47 | 46 | 49 | 51 | 54 | 56 | 58 | 60 | 60 | 61 | 61 | 60 | 58 | 57 | 56 | 56 | 55 | 55 | 53.7083 | 11.2917 | 0
1982 | 10 | 2 | 1982-10-02 | 55 | 55 | 55 | 56 | 56 | 55 | 55 | 54 | 55 | 57 | 58 | 58 | 59 | 59 | 59 | 60 | 60 | 57 | 55 | 52 | 52 | 52 | 52 | 51 | 55.7083 | 9.2917 | 0
1982 | 10 | 3 | 1982-10-03 | 51 | 50 | 50 | 49 | 49 | 48 | 48 | 47 | 49 | 51 | 53 | 55 | 56 | 58 | 57 | 56 | 55 | 54 | 52 | 51 | 51 | 52 | 52 | 51 | 51.875 | 13.125 | 0
1982 | 10 | 4 | 1982-10-04 | 51 | 50 | 49 | 48 | 47 | 47 | 47 | 47 | 49 | 52 | 54 | 56 | 57 | 59 | 60 | 60 | 61 | 59 | 58 | 56 | 54 | 53 | 51 | 50 | 53.125 | 11.875 | 0
1982 | 10 | 5 | 1982-10-05 | 49 | 48 | 47 | 46 | 45 | 45 | 46 | 46 | 49 | 53 | 56 | 58 | 60 | 62 | 62 | 61 | 61 | 61 | 60 | 60 | 58 | 57 | 55 | 54 | 54.125 | 10.875 | 0
1982 | 10 | 6 | 1982-10-06 | 54 | 53 | 53 | 53 | 53 | 53 | 52 | 52 | 52 | 53 | 53 | 53 | 54 | 54 | 54 | 55 | 55 | 53 | 52 | 50 | 50 | 49 | 49 | 49 | 52.4167 | 12.5833 | 0
1982 | 10 | 7 | 1982-10-07 | 48 | 48 | 48 | 47 | 47 | 47 | 47 | 47 | 49 | 50 | 52 | 53 | 54 | 55 | 54 | 54 | 53 | 52 | 50 | 49 | 49 | 48 | 48 | 48 | 49.875 | 15.125 | 0
1982 | 10 | 8 | 1982-10-08 | 48 | 48 | 48 | 49 | 49 | 49 | 48 | 48 | 49 | 51 | 52 | 53 | 54 | 55 | 55 | 55 | 55 | 55 | 54 | 54 | 54 | 54 | 54 | 54 | 51.875 | 13.125 | 0
1982 | 10 | 9 | 1982-10-09 | 53 | 53 | 53 | 53 | 53 | 52 | 52 | 51 | 52 | 52 | 53 | 56 | 58 | 61 | 62 | 62 | 63 | 61 | 58 | 56 | 55 | 55 | 54 | 53 | 55.4583 | 9.5417 | 0
1982 | 10 | 10 | 1982-10-10 | 51 | 50 | 50 | 49 | 49 | 49 | 48 | 48 | 51 | 54 | 57 | 59 | 62 | 64 | 65 | 65 | 66 | 63 | 60 | 57 | 56 | 56 | 55 | 54 | 55.75 | 9.25 | 0
1982 | 10 | 11 | 1982-10-11 | 53 | 52 | 52 | 51 | 51 | 51 | 51 | 51 | 52 | 54 | 55 | 58 | 61 | 64 | 64 | 65 | 65 | 63 | 61 | 59 | 58 | 58 | 57 | 56 | 56.75 | 8.25 | 0
1982 | 10 | 12 | 1982-10-12 | 54 | 53 | 52 | 52 | 51 | 51 | 50 | 50 | 50 | 51 | 51 | 54 | 58 | 61 | 62 | 64 | 65 | 62 | 60 | 57 | 56 | 54 | 53 | 53 | 55.1667 | 9.8333 | 0
1982 | 10 | 13 | 1982-10-13 | 52 | 52 | 51 | 51 | 50 | 50 | 50 | 50 | 51 | 52 | 53 | 56 | 59 | 62 | 63 | 65 | 66 | 64 | 62 | 60 | 59 | 57 | 56 | 55 | 56.0833 | 8.9167 | 0
1982 | 10 | 14 | 1982-10-14 | 53 | 52 | 51 | 50 | 49 | 48 | 48 | 47 | 49 | 51 | 53 | 56 | 59 | 62 | 64 | 66 | 68 | 65 | 62 | 59 | 59 | 60 | 60 | 58 | 56.2083 | 8.7917 | 0
1982 | 10 | 15 | 1982-10-15 | 55 | 53 | 53 | 53 | 53 | 52 | 52 | 51 | 51 | 51 | 51 | 52 | 53 | 54 | 55 | 56 | 57 | 57 | 56 | 56 | 56 | 56 | 56 | 56 | 53.9583 | 11.0417 | 0
1982 | 10 | 16 | 1982-10-16 | 56 | 56 | 56 | 55 | 55 | 55 | 54 | 54 | 55 | 56 | 57 | 56 | 55 | 54 | 54 | 55 | 55 | 52 | 49 | 46 | 45 | 45 | 44 | 44 | 52.625 | 12.375 | 0
1982 | 10 | 17 | 1982-10-17 | 44 | 44 | 45 | 45 | 46 | 46 | 45 | 45 | 46 | 46 | 47 | 48 | 48 | 49 | 49 | 49 | 49 | 48 | 46 | 45 | 44 | 42 | 41 | 41 | 45.75 | 19.25 | 0
1982 | 10 | 18 | 1982-10-18 | 41 | 41 | 40 | 40 | 39 | 39 | 40 | 40 | 41 | 42 | 43 | 46 | 48 | 51 | 52 | 52 | 53 | 51 | 48 | 46 | 45 | 45 | 44 | 43 | 44.5833 | 20.4167 | 0
1982 | 10 | 19 | 1982-10-19 | 43 | 42 | 42 | 41 | 41 | 41 | 40 | 40 | 43 | 47 | 50 | 53 | 55 | 58 | 58 | 57 | 57 | 55 | 52 | 50 | 49 | 49 | 48 | 48 | 48.2917 | 16.7083 | 0
1982 | 10 | 20 | 1982-10-20 | 47 | 47 | 46 | 44 | 43 | 43 | 42 | 42 | 44 | 45 | 47 | 49 | 51 | 53 | 54 | 54 | 55 | 55 | 54 | 54 | 53 | 52 | 51 | 51 | 49 | 16 | 0
1982 | 10 | 21 | 1982-10-21 | 52 | 52 | 52 | 53 | 53 | 52 | 51 | 50 | 51 | 53 | 54 | 53 | 53 | 52 | 52 | 52 | 52 | 52 | 52 | 52 | 52 | 53 | 53 | 53 | 52.25 | 12.75 | 0
1982 | 10 | 22 | 1982-10-22 | 53 | 53 | 55 | 56 | 58 | 59 | 59 | 60 | 61 | 63 | 64 | 64 | 63 | 63 | 61 | 60 | 58 | 56 | 55 | 53 | 53 | 53 | 53 | 52 | 57.7083 | 7.2917 | 0
1982 | 10 | 23 | 1982-10-23 | 52 | 51 | 51 | 51 | 51 | 51 | 51 | 51 | 54 | 57 | 60 | 62 | 65 | 67 | 66 | 66 | 65 | 63 | 60 | 58 | 58 | 57 | 57 | 56 | 57.5 | 7.5 | 0
1982 | 10 | 24 | 1982-10-24 | 56 | 55 | 55 | 56 | 56 | 56 | 57 | 57 | 58 | 58 | 59 | 61 | 62 | 64 | 63 | 63 | 62 | 62 | 61 | 61 | 59 | 57 | 55 | 55 | 58.6667 | 6.3333 | 0
1982 | 10 | 25 | 1982-10-25 | 56 | 56 | 55 | 55 | 54 | 55 | 55 | 56 | 56 | 57 | 57 | 59 | 61 | 63 | 63 | 64 | 64 | 61 | 59 | 56 | 55 | 54 | 53 | 53 | 57.375 | 7.625 | 0
1982 | 10 | 26 | 1982-10-26 | 52 | 52 | 52 | 51 | 51 | 51 | 51 | 51 | 51 | 51 | 51 | 51 | 52 | 52 | 52 | 51 | 51 | 50 | 50 | 49 | 49 | 48 | 48 | 48 | 50.625 | 14.375 | 0
1982 | 10 | 27 | 1982-10-27 | 47 | 47 | 47 | 47 | 47 | 47 | 47 | 47 | 48 | 50 | 51 | 52 | 54 | 55 | 54 | 54 | 53 | 53 | 52 | 52 | 52 | 51 | 51 | 51 | 50.375 | 14.625 | 0
1982 | 10 | 28 | 1982-10-28 | 50 | 50 | 50 | 49 | 49 | 49 | 48 | 48 | 48 | 48 | 48 | 48 | 49 | 49 | 48 | 48 | 47 | 47 | 46 | 46 | 46 | 47 | 47 | 47 | 48 | 17 | 0
1982 | 10 | 29 | 1982-10-29 | 47 | 47 | 47 | 46 | 46 | 46 | 46 | 46 | 46 | 46 | 46 | 48 | 49 | 51 | 51 | 52 | 52 | 49 | 47 | 44 | 44 | 45 | 45 | 44 | 47.0833 | 17.9167 | 0
1982 | 10 | 30 | 1982-10-30 | 44 | 43 | 41 | 40 | 38 | 38 | 39 | 39 | 41 | 42 | 44 | 45 | 47 | 48 | 49 | 50 | 51 | 50 | 50 | 49 | 48 | 47 | 46 | 46 | 44.7917 | 20.2083 | 0
1982 | 10 | 31 | 1982-10-31 | 46 | 46 | 48 | 49 | 49 | 48 | 48 | 48 | 48 | 48 | 49 | 50 | 51 | 51 | 52 | 52 | 52 | 51 | 51 | 51 | 51 | 51 | 50 | 50 | 49.5833 | 15.4167 | 0
1982 | 11 | 1 | 1982-11-01 | 49 | 48 | 48 | 47 | 47 | 46 | 46 | 47 | 48 | 49 | 50 | 51 | 52 | 52 | 52 | 52 | 50 | 49 | 47 | 46 | 45 | 44 | 43 | 41 | 47.875 | 17.125 | 0
1982 | 11 | 2 | 1982-11-02 | 40 | 39 | 39 | 38 | 38 | 39 | 39 | 42 | 44 | 47 | 49 | 52 | 54 | 56 | 59 | 61 | 59 | 56 | 54 | 54 | 54 | 54 | 54 | 53 | 48.9167 | 16.0833 | 0
1982 | 11 | 3 | 1982-11-03 | 53 | 53 | 53 | 53 | 52 | 51 | 50 | 51 | 52 | 53 | 53 | 54 | 54 | 55 | 55 | 56 | 56 | 55 | 55 | 54 | 52 | 51 | 51 | 50 | 53 | 12 | 0
1982 | 11 | 4 | 1982-11-04 | 50 | 51 | 51 | 52 | 51 | 51 | 50 | 50 | 51 | 51 | 51 | 51 | 51 | 51 | 51 | 51 | 49 | 47 | 45 | 45 | 45 | 45 | 45 | 45 | 49.1667 | 15.8333 | 0
1982 | 11 | 5 | 1982-11-05 | 45 | 45 | 44 | 44 | 44 | 45 | 45 | 46 | 47 | 48 | 49 | 49 | 50 | 50 | 51 | 51 | 50 | 49 | 48 | 47 | 46 | 45 | 45 | 44 | 46.9583 | 18.0417 | 0
1982 | 11 | 6 | 1982-11-06 | 44 | 44 | 43 | 43 | 43 | 43 | 43 | 43 | 42 | 42 | 44 | 45 | 47 | 46 | 46 | 45 | 44 | 42 | 41 | 41 | 42 | 42 | 42 | 43 | 43.3333 | 21.6667 | 0
1982 | 11 | 7 | 1982-11-07 | 43 | 42 | 42 | 41 | 41 | 41 | 41 | 42 | 44 | 45 | 48 | 50 | 53 | 53 | 53 | 53 | 51 | 50 | 48 | 48 | 47 | 47 | 47 | 46 | 46.5 | 18.5 | 0
1982 | 11 | 8 | 1982-11-08 | 46 | 46 | 46 | 46 | 46 | 45 | 45 | 46 | 48 | 49 | 50 | 51 | 52 | 50 | 49 | 47 | 46 | 45 | 44 | 43 | 42 | 41 | 40 | 39 | 45.9167 | 19.0833 | 0
1982 | 11 | 9 | 1982-11-09 | 38 | 38 | 38 | 38 | 37 | 36 | 35 | 37 | 40 | 42 | 44 | 46 | 48 | 48 | 47 | 47 | 45 | 44 | 42 | 41 | 40 | 39 | 38 | 38 | 41.0833 | 23.9167 | 0
1982 | 11 | 10 | 1982-11-10 | 37 | 36 | 36 | 35 | 34 | 33 | 32 | 34 | 36 | 38 | 41 | 43 | 46 | 46 | 46 | 46 | 45 | 43 | 42 | 42 | 41 | 41 | 40 | 39 | 39.6667 | 25.3333 | 0
1982 | 11 | 11 | 1982-11-11 | 38 | 36 | 35 | 33 | 33 | 32 | 32 | 34 | 36 | 38 | 40 | 43 | 45 | 45 | 44 | 44 | 43 | 42 | 41 | 40 | 38 | 37 | 37 | 36 | 38.4167 | 26.5833 | 0
1982 | 11 | 12 | 1982-11-12 | 36 | 36 | 35 | 35 | 35 | 36 | 36 | 37 | 37 | 38 | 39 | 41 | 42 | 43 | 43 | 44 | 44 | 43 | 43 | 42 | 40 | 39 | 39 | 38 | 39.2083 | 25.7917 | 0
1982 | 11 | 13 | 1982-11-13 | 38 | 38 | 39 | 39 | 38 | 37 | 36 | 36 | 36 | 36 | 38 | 40 | 42 | 42 | 43 | 43 | 41 | 40 | 38 | 37 | 36 | 35 | 34 | 34 | 38.1667 | 26.8333 | 0
1982 | 11 | 14 | 1982-11-14 | 33 | 33 | 33 | 33 | 33 | 33 | 33 | 35 | 36 | 38 | 40 | 43 | 45 | 45 | 44 | 44 | 43 | 42 | 41 | 40 | 39 | 38 | 37 | 36 | 38.2083 | 26.7917 | 0
1982 | 11 | 15 | 1982-11-15 | 35 | 35 | 36 | 36 | 37 | 38 | 39 | 40 | 40 | 41 | 42 | 44 | 45 | 45 | 46 | 46 | 45 | 45 | 44 | 44 | 44 | 44 | 43 | 43 | 41.5417 | 23.4583 | 0
1982 | 11 | 16 | 1982-11-16 | 42 | 42 | 43 | 43 | 43 | 43 | 43 | 43 | 44 | 44 | 46 | 47 | 49 | 49 | 49 | 49 | 49 | 48 | 48 | 48 | 48 | 48 | 48 | 47 | 45.9583 | 19.0417 | 0
1982 | 11 | 17 | 1982-11-17 | 47 | 47 | 47 | 47 | 47 | 46 | 46 | 46 | 47 | 47 | 47 | 47 | 47 | 48 | 48 | 49 | 48 | 47 | 46 | 46 | 46 | 46 | 45 | 45 | 46.75 | 18.25 | 0
1982 | 11 | 18 | 1982-11-18 | 44 | 44 | 43 | 43 | 43 | 42 | 42 | 42 | 43 | 43 | 43 | 44 | 44 | 44 | 45 | 45 | 45 | 45 | 45 | 44 | 44 | 43 | 43 | 42 | 43.5417 | 21.4583 | 0
1982 | 11 | 19 | 1982-11-19 | 42 | 42 | 42 | 42 | 42 | 42 | 42 | 42 | 42 | 42 | 42 | 43 | 43 | 44 | 46 | 47 | 46 | 45 | 44 | 43 | 42 | 41 | 41 | 41 | 42.8333 | 22.1667 | 0
1982 | 11 | 20 | 1982-11-20 | 41 | 41 | 40 | 40 | 40 | 39 | 39 | 40 | 40 | 41 | 42 | 44 | 45 | 43 | 42 | 40 | 39 | 39 | 38 | 38 | 38 | 38 | 37 | 36 | 40 | 25 | 0
1982 | 11 | 21 | 1982-11-21 | 35 | 35 | 35 | 35 | 35 | 35 | 35 | 36 | 37 | 38 | 39 | 41 | 42 | 41 | 41 | 40 | 38 | 37 | 35 | 34 | 34 | 33 | 33 | 32 | 36.5 | 28.5 | 0
1982 | 11 | 22 | 1982-11-22 | 32 | 31 | 31 | 30 | 30 | 30 | 30 | 31 | 33 | 34 | 37 | 39 | 42 | 42 | 42 | 42 | 40 | 37 | 35 | 35 | 35 | 35 | 34 | 34 | 35.0417 | 29.9583 | 0
1982 | 11 | 23 | 1982-11-23 | 33 | 33 | 34 | 34 | 34 | 34 | 34 | 37 | 40 | 43 | 45 | 47 | 49 | 48 | 48 | 47 | 45 | 44 | 42 | 41 | 40 | 39 | 38 | 38 | 40.2917 | 24.7083 | 0
1982 | 11 | 24 | 1982-11-24 | 37 | 37 | 36 | 36 | 36 | 36 | 36 | 36 | 36 | 36 | 39 | 41 | 44 | 43 | 43 | 42 | 41 | 39 | 38 | 38 | 37 | 37 | 36 | 35 | 38.125 | 26.875 | 0
1982 | 11 | 25 | 1982-11-25 | 34 | 33 | 31 | 30 | 30 | 31 | 31 | 33 | 34 | 36 | 38 | 39 | 41 | 41 | 40 | 40 | 40 | 39 | 39 | 39 | 39 | 39 | 39 | 39 | 36.4583 | 28.5417 | 0
1982 | 11 | 26 | 1982-11-26 | 39 | 39 | 40 | 40 | 39 | 39 | 38 | 39 | 40 | 41 | 42 | 44 | 45 | 45 | 44 | 44 | 43 | 43 | 42 | 43 | 43 | 44 | 44 | 44 | 41.8333 | 23.1667 | 0
1982 | 11 | 27 | 1982-11-27 | 44 | 44 | 44 | 44 | 45 | 45 | 46 | 45 | 44 | 43 | 45 | 46 | 48 | 48 | 48 | 48 | 48 | 48 | 48 | 48 | 47 | 47 | 46 | 46 | 46.0417 | 18.9583 | 0
1982 | 11 | 28 | 1982-11-28 | 45 | 46 | 46 | 47 | 46 | 46 | 45 | 46 | 46 | 47 | 48 | 49 | 50 | 50 | 49 | 49 | 48 | 48 | 47 | 47 | 48 | 48 | 47 | 45 | 47.2083 | 17.7917 | 0
1982 | 11 | 29 | 1982-11-29 | 44 | 44 | 44 | 44 | 44 | 44 | 44 | 45 | 45 | 46 | 47 | 47 | 48 | 48 | 47 | 47 | 47 | 46 | 46 | 45 | 45 | 44 | 44 | 44 | 45.375 | 19.625 | 0
1982 | 11 | 30 | 1982-11-30 | 44 | 44 | 44 | 44 | 44 | 44 | 44 | 45 | 45 | 46 | 45 | 45 | 44 | 44 | 44 | 44 | 44 | 44 | 44 | 44 | 44 | 44 | 44 | 44 | 44.25 | 20.75 | 0
1982 | 12 | 1 | 1982-12-01 | 44 | 44 | 43 | 43 | 43 | 43 | 43 | 43 | 44 | 44 | 45 | 46 | 47 | 48 | 48 | 49 | 47 | 46 | 44 | 44 | 44 | 44 | 44 | 43 | 44.7083 | 20.2917 | 0
1982 | 12 | 2 | 1982-12-02 | 43 | 43 | 42 | 42 | 42 | 42 | 42 | 43 | 43 | 44 | 44 | 44 | 44 | 44 | 44 | 44 | 45 | 46 | 47 | 47 | 47 | 47 | 49 | 51 | 44.5417 | 20.4583 | 0
1982 | 12 | 3 | 1982-12-03 | 53 | 54 | 55 | 56 | 56 | 55 | 55 | 55 | 54 | 54 | 54 | 54 | 54 | 54 | 54 | 54 | 52 | 51 | 49 | 48 | 47 | 46 | 45 | 45 | 52.25 | 12.75 | 0
1982 | 12 | 4 | 1982-12-04 | 44 | 43 | 43 | 42 | 42 | 42 | 42 | 42 | 42 | 42 | 44 | 45 | 47 | 46 | 44 | 43 | 43 | 42 | 42 | 41 | 39 | 38 | 38 | 39 | 42.2917 | 22.7083 | 0
1982 | 12 | 5 | 1982-12-05 | 39 | 39 | 38 | 38 | 38 | 39 | 39 | 39 | 39 | 39 | 40 | 42 | 43 | 43 | 42 | 42 | 41 | 41 | 40 | 39 | 39 | 38 | 38 | 38 | 39.7083 | 25.2917 | 0
1982 | 12 | 6 | 1982-12-06 | 38 | 37 | 37 | 36 | 36 | 35 | 35 | 36 | 36 | 37 | 39 | 40 | 42 | 42 | 42 | 42 | 41 | 40 | 39 | 39 | 38 | 38 | 37 | 35 | 38.2083 | 26.7917 | 0
1982 | 12 | 7 | 1982-12-07 | 34 | 33 | 32 | 31 | 31 | 31 | 31 | 31 | 32 | 32 | 34 | 35 | 37 | 37 | 36 | 36 | 35 | 33 | 32 | 31 | 31 | 30 | 30 | 30 | 32.7083 | 32.2917 | 0
1982 | 12 | 8 | 1982-12-08 | 30 | 30 | 29 | 29 | 29 | 28 | 28 | 29 | 30 | 31 | 34 | 36 | 39 | 39 | 38 | 38 | 37 | 37 | 36 | 37 | 39 | 40 | 38 | 37 | 34.0833 | 30.9167 | 0
1982 | 12 | 9 | 1982-12-09 | 35 | 35 | 35 | 35 | 35 | 34 | 34 | 36 | 37 | 39 | 40 | 42 | 43 | 43 | 42 | 42 | 41 | 39 | 38 | 38 | 38 | 38 | 38 | 38 | 38.125 | 26.875 | 0
1982 | 12 | 10 | 1982-12-10 | 38 | 38 | 38 | 38 | 38 | 38 | 38 | 40 | 41 | 43 | 46 | 48 | 51 | 50 | 48 | 47 | 46 | 44 | 43 | 43 | 43 | 43 | 42 | 41 | 42.7083 | 22.2917 | 0
1982 | 12 | 11 | 1982-12-11 | 40 | 39 | 39 | 38 | 38 | 38 | 38 | 38 | 37 | 37 | 40 | 44 | 47 | 46 | 45 | 44 | 44 | 44 | 44 | 43 | 43 | 42 | 42 | 41 | 41.2917 | 23.7083 | 0
1982 | 12 | 12 | 1982-12-12 | 41 | 41 | 41 | 41 | 41 | 42 | 42 | 42 | 42 | 42 | 43 | 43 | 44 | 43 | 43 | 42 | 42 | 42 | 42 | 42 | 42 | 42 | 42 | 43 | 42.0833 | 22.9167 | 0
1982 | 12 | 13 | 1982-12-13 | 43 | 43 | 43 | 43 | 43 | 44 | 44 | 44 | 43 | 43 | 44 | 46 | 47 | 46 | 45 | 44 | 44 | 43 | 43 | 43 | 43 | 43 | 42 | 42 | 43.6667 | 21.3333 | 0
1982 | 12 | 14 | 1982-12-14 | 41 | 41 | 41 | 41 | 41 | 41 | 41 | 41 | 42 | 42 | 43 | 43 | 44 | 44 | 45 | 45 | 46 | 46 | 47 | 47 | 47 | 47 | 47 | 47 | 43.75 | 21.25 | 0
1982 | 12 | 15 | 1982-12-15 | 47 | 47 | 46 | 46 | 46 | 46 | 46 | 46 | 47 | 47 | 48 | 48 | 49 | 48 | 47 | 46 | 46 | 47 | 47 | 49 | 51 | 53 | 53 | 52 | 47.8333 | 17.1667 | 0
1982 | 12 | 16 | 1982-12-16 | 52 | 51 | 50 | 49 | 49 | 49 | 49 | 49 | 49 | 49 | 49 | 49 | 49 | 49 | 49 | 49 | 49 | 50 | 50 | 49 | 47 | 46 | 46 | 46 | 48.875 | 16.125 | 0
1982 | 12 | 17 | 1982-12-17 | 46 | 46 | 45 | 45 | 44 | 43 | 42 | 43 | 43 | 44 | 45 | 45 | 46 | 45 | 45 | 44 | 43 | 43 | 42 | 42 | 43 | 43 | 43 | 43 | 43.875 | 21.125 | 0
1982 | 12 | 18 | 1982-12-18 | 43 | 43 | 43 | 43 | 44 | 45 | 46 | 45 | 45 | 44 | 44 | 44 | 44 | 45 | 46 | 47 | 46 | 46 | 45 | 44 | 43 | 42 | 42 | 41 | 44.1667 | 20.8333 | 0
1982 | 12 | 19 | 1982-12-19 | 41 | 41 | 41 | 41 | 41 | 40 | 40 | 41 | 41 | 42 | 42 | 43 | 43 | 43 | 44 | 44 | 43 | 43 | 42 | 42 | 41 | 41 | 42 | 42 | 41.8333 | 23.1667 | 0
1982 | 12 | 20 | 1982-12-20 | 43 | 42 | 40 | 39 | 39 | 39 | 39 | 39 | 39 | 39 | 40 | 41 | 42 | 42 | 41 | 41 | 41 | 42 | 42 | 42 | 41 | 41 | 41 | 40 | 40.625 | 24.375 | 0
1982 | 12 | 21 | 1982-12-21 | 40 | 40 | 40 | 40 | 41 | 41 | 42 | 42 | 43 | 43 | 45 | 46 | 48 | 48 | 47 | 47 | 46 | 45 | 44 | 45 | 45 | 46 | 44 | 43 | 43.7917 | 21.2083 | 0
1982 | 12 | 22 | 1982-12-22 | 41 | 40 | 40 | 39 | 39 | 39 | 39 | 39 | 40 | 40 | 41 | 43 | 44 | 43 | 42 | 41 | 40 | 40 | 39 | 39 | 38 | 38 | 37 | 37 | 39.9167 | 25.0833 | 0
1982 | 12 | 23 | 1982-12-23 | 36 | 37 | 37 | 38 | 38 | 37 | 37 | 36 | 36 | 35 | 36 | 36 | 37 | 38 | 39 | 40 | 39 | 38 | 37 | 37 | 37 | 37 | 37 | 36 | 37.125 | 27.875 | 0
1982 | 12 | 24 | 1982-12-24 | 36 | 36 | 36 | 36 | 36 | 36 | 36 | 38 | 39 | 41 | 42 | 43 | 44 | 44 | 45 | 45 | 44 | 44 | 43 | 43 | 42 | 42 | 42 | 41 | 40.5833 | 24.4167 | 0
1982 | 12 | 25 | 1982-12-25 | 41 | 40 | 39 | 38 | 38 | 38 | 38 | 39 | 40 | 41 | 42 | 43 | 44 | 45 | 46 | 47 | 45 | 43 | 41 | 41 | 40 | 40 | 40 | 41 | 41.25 | 23.75 | 0
1982 | 12 | 26 | 1982-12-26 | 41 | 40 | 40 | 39 | 38 | 37 | 36 | 36 | 36 | 36 | 38 | 39 | 41 | 41 | 40 | 40 | 39 | 38 | 37 | 36 | 35 | 34 | 34 | 34 | 37.7083 | 27.2917 | 0
1982 | 12 | 27 | 1982-12-27 | 34 | 33 | 33 | 32 | 32 | 31 | 31 | 32 | 32 | 33 | 35 | 36 | 38 | 38 | 39 | 39 | 37 | 36 | 34 | 34 | 33 | 33 | 33 | 32 | 34.1667 | 30.8333 | 0
1982 | 12 | 28 | 1982-12-28 | 32 | 32 | 31 | 31 | 31 | 32 | 32 | 33 | 33 | 34 | 36 | 37 | 39 | 39 | 40 | 40 | 39 | 37 | 36 | 36 | 35 | 35 | 34 | 34 | 34.9167 | 30.0833 | 0
1982 | 12 | 29 | 1982-12-29 | 33 | 31 | 30 | 28 | 28 | 29 | 29 | 29 | 30 | 30 | 32 | 35 | 37 | 37 | 37 | 37 | 36 | 36 | 35 | 34 | 34 | 33 | 32 | 31 | 32.625 | 32.375 | 0
1982 | 12 | 30 | 1982-12-30 | 30 | 30 | 30 | 30 | 29 | 28 | 27 | 29 | 30 | 32 | 34 | 37 | 39 | 39 | 38 | 38 | 37 | 35 | 34 | 33 | 32 | 31 | 31 | 30 | 32.625 | 32.375 | 0
1982 | 12 | 31 | 1982-12-31 | 30 | 30 | 30 | 30 | 30 | 31 | 31 | 31 | 31 | 31 | 32 | 34 | 35 | 35 | 35 | 35 | 34 | 32 | 31 | 31 | 32 | 32 | 32 | 31 | 31.9167 | 33.0833 | 0
1983 | 1 | 1 | 1983-01-01 | 31 | 31 | 32 | 32 | 32 | 31 | 31 | 33 | 34 | 36 | 37 | 39 | 40 | 40 | 41 | 41 | 40 | 40 | 39 | 39 | 38 | 38 | 38 | 39 | 36.3333 | 28.6667 | 0
1983 | 1 | 2 | 1983-01-02 | 39 | 39 | 40 | 40 | 39 | 38 | 37 | 37 | 36 | 36 | 37 | 37 | 38 | 38 | 38 | 38 | 39 | 39 | 40 | 40 | 41 | 41 | 41 | 41 | 38.7083 | 26.2917 | 0
1983 | 1 | 3 | 1983-01-03 | 41 | 41 | 41 | 41 | 41 | 42 | 42 | 42 | 42 | 42 | 43 | 43 | 44 | 44 | 43 | 43 | 43 | 42 | 42 | 41 | 41 | 40 | 41 | 41 | 41.9167 | 23.0833 | 0
1983 | 1 | 4 | 1983-01-04 | 42 | 44 | 46 | 48 | 48 | 49 | 49 | 49 | 48 | 48 | 47 | 47 | 46 | 46 | 46 | 46 | 45 | 44 | 43 | 46 | 48 | 51 | 51 | 51 | 47 | 18 | 0
1983 | 1 | 5 | 1983-01-05 | 51 | 50 | 50 | 49 | 49 | 50 | 50 | 50 | 49 | 49 | 48 | 46 | 45 | 45 | 45 | 45 | 45 | 44 | 44 | 44 | 44 | 44 | 43 | 42 | 46.7083 | 18.2917 | 0
1983 | 1 | 6 | 1983-01-06 | 41 | 41 | 41 | 41 | 42 | 43 | 44 | 44 | 43 | 43 | 43 | 44 | 44 | 45 | 47 | 48 | 48 | 49 | 49 | 49 | 49 | 49 | 49 | 50 | 45.25 | 19.75 | 0
1983 | 1 | 7 | 1983-01-07 | 50 | 49 | 49 | 48 | 48 | 48 | 48 | 49 | 50 | 51 | 52 | 52 | 53 | 53 | 54 | 54 | 54 | 53 | 53 | 52 | 52 | 51 | 50 | 48 | 50.875 | 14.125 | 0
1983 | 1 | 8 | 1983-01-08 | 47 | 47 | 47 | 47 | 46 | 46 | 45 | 45 | 44 | 44 | 44 | 44 | 44 | 44 | 43 | 43 | 43 | 42 | 42 | 42 | 42 | 42 | 42 | 41 | 44 | 21 | 0
1983 | 1 | 9 | 1983-01-09 | 41 | 41 | 41 | 41 | 41 | 41 | 41 | 42 | 42 | 43 | 44 | 44 | 45 | 45 | 44 | 44 | 45 | 45 | 46 | 46 | 46 | 46 | 46 | 47 | 43.625 | 21.375 | 0
1983 | 1 | 10 | 1983-01-10 | 47 | 47 | 48 | 48 | 48 | 48 | 48 | 49 | 49 | 50 | 50 | 50 | 50 | 50 | 51 | 51 | 51 | 50 | 50 | 49 | 49 | 48 | 48 | 47 | 49 | 16 | 0
1983 | 1 | 11 | 1983-01-11 | 47 | 46 | 45 | 44 | 43 | 41 | 40 | 41 | 41 | 42 | 45 | 49 | 52 | 52 | 53 | 53 | 52 | 51 | 50 | 48 | 47 | 45 | 44 | 43 | 46.4167 | 18.5833 | 0
1983 | 1 | 12 | 1983-01-12 | 42 | 42 | 41 | 41 | 40 | 39 | 38 | 39 | 39 | 40 | 43 | 45 | 48 | 48 | 48 | 48 | 48 | 48 | 48 | 48 | 47 | 47 | 47 | 47 | 44.2083 | 20.7917 | 0
1983 | 1 | 13 | 1983-01-13 | 47 | 46 | 46 | 45 | 43 | 42 | 40 | 42 | 43 | 45 | 46 | 47 | 48 | 48 | 47 | 47 | 45 | 44 | 42 | 41 | 41 | 40 | 39 | 39 | 43.875 | 21.125 | 0
1983 | 1 | 14 | 1983-01-14 | 38 | 38 | 37 | 37 | 36 | 36 | 35 | 35 | 35 | 35 | 38 | 42 | 45 | 45 | 45 | 45 | 44 | 42 | 41 | 40 | 39 | 38 | 38 | 37 | 39.2083 | 25.7917 | 0
1983 | 1 | 15 | 1983-01-15 | 37 | 36 | 34 | 33 | 33 | 34 | 34 | 33 | 32 | 31 | 33 | 36 | 38 | 38 | 37 | 37 | 36 | 36 | 35 | 35 | 36 | 36 | 36 | 35 | 35.0417 | 29.9583 | 0
1983 | 1 | 16 | 1983-01-16 | 35 | 35 | 36 | 36 | 36 | 37 | 37 | 38 | 40 | 41 | 41 | 42 | 42 | 43 | 43 | 44 | 44 | 43 | 43 | 44 | 44 | 45 | 44 | 44 | 40.7083 | 24.2917 | 0
1983 | 1 | 17 | 1983-01-17 | 43 | 43 | 43 | 43 | 43 | 44 | 44 | 45 | 46 | 47 | 48 | 49 | 50 | 51 | 53 | 54 | 53 | 52 | 51 | 50 | 50 | 49 | 50 | 50 | 47.9583 | 17.0417 | 0
1983 | 1 | 18 | 1983-01-18 | 51 | 51 | 50 | 50 | 50 | 50 | 50 | 50 | 50 | 50 | 50 | 51 | 51 | 51 | 51 | 51 | 50 | 50 | 49 | 49 | 50 | 50 | 49 | 47 | 50.0417 | 14.9583 | 0
1983 | 1 | 19 | 1983-01-19 | 46 | 46 | 45 | 45 | 45 | 45 | 45 | 45 | 45 | 45 | 46 | 46 | 47 | 47 | 46 | 46 | 46 | 45 | 45 | 45 | 44 | 44 | 44 | 43 | 45.25 | 19.75 | 0
1983 | 1 | 20 | 1983-01-20 | 43 | 43 | 42 | 42 | 42 | 42 | 42 | 43 | 43 | 44 | 44 | 45 | 45 | 45 | 46 | 46 | 45 | 45 | 44 | 43 | 43 | 42 | 41 | 39 | 43.2917 | 21.7083 | 0
1983 | 1 | 21 | 1983-01-21 | 38 | 37 | 37 | 36 | 35 | 35 | 34 | 34 | 34 | 34 | 37 | 39 | 42 | 42 | 43 | 43 | 42 | 41 | 40 | 40 | 40 | 40 | 40 | 40 | 38.4583 | 26.5417 | 0
1983 | 1 | 22 | 1983-01-22 | 40 | 40 | 40 | 40 | 39 | 39 | 38 | 38 | 39 | 39 | 41 | 43 | 45 | 45 | 46 | 46 | 45 | 45 | 44 | 44 | 44 | 44 | 44 | 45 | 42.2083 | 22.7917 | 0
1983 | 1 | 23 | 1983-01-23 | 45 | 45 | 45 | 45 | 45 | 44 | 44 | 44 | 45 | 45 | 46 | 48 | 49 | 50 | 50 | 51 | 51 | 51 | 51 | 52 | 52 | 53 | 52 | 51 | 48.0833 | 16.9167 | 0
1983 | 1 | 24 | 1983-01-24 | 50 | 50 | 49 | 49 | 48 | 47 | 46 | 47 | 49 | 50 | 51 | 52 | 53 | 51 | 48 | 46 | 46 | 46 | 46 | 46 | 47 | 47 | 47 | 46 | 48.2083 | 16.7917 | 0
1983 | 1 | 25 | 1983-01-25 | 46 | 46 | 46 | 46 | 46 | 46 | 46 | 47 | 48 | 49 | 51 | 52 | 54 | 52 | 51 | 49 | 49 | 50 | 50 | 50 | 51 | 51 | 50 | 50 | 49 | 16 | 0
1983 | 1 | 26 | 1983-01-26 | 49 | 48 | 48 | 47 | 48 | 48 | 49 | 50 | 50 | 51 | 52 | 52 | 53 | 53 | 54 | 54 | 53 | 52 | 51 | 51 | 52 | 52 | 51 | 51 | 50.7917 | 14.2083 | 0
1983 | 1 | 27 | 1983-01-27 | 50 | 49 | 47 | 46 | 46 | 47 | 47 | 46 | 46 | 45 | 45 | 46 | 46 | 47 | 48 | 49 | 48 | 46 | 45 | 44 | 44 | 43 | 42 | 40 | 45.9167 | 19.0833 | 0
1983 | 1 | 28 | 1983-01-28 | 39 | 39 | 39 | 39 | 39 | 39 | 39 | 40 | 42 | 43 | 45 | 48 | 50 | 49 | 49 | 48 | 48 | 49 | 49 | 50 | 50 | 51 | 51 | 51 | 45.25 | 19.75 | 0
1983 | 1 | 29 | 1983-01-29 | 51 | 51 | 51 | 51 | 51 | 51 | 51 | 51 | 51 | 51 | 52 | 54 | 55 | 54 | 53 | 52 | 51 | 51 | 50 | 49 | 49 | 48 | 47 | 47 | 50.9167 | 14.0833 | 0
1983 | 1 | 30 | 1983-01-30 | 46 | 45 | 45 | 44 | 44 | 44 | 44 | 45 | 45 | 46 | 48 | 50 | 52 | 52 | 52 | 52 | 51 | 50 | 49 | 48 | 47 | 46 | 45 | 45 | 47.2917 | 17.7083 | 0
1983 | 1 | 31 | 1983-01-31 | 44 | 44 | 45 | 45 | 43 | 42 | 40 | 42 | 45 | 47 | 49 | 50 | 52 | 52 | 51 | 51 | 50 | 49 | 48 | 47 | 47 | 46 | 46 | 45 | 46.6667 | 18.3333 | 0
1983 | 2 | 1 | 1983-02-01 | 45 | 44 | 43 | 42 | 41 | 39 | 38 | 40 | 43 | 45 | 47 | 50 | 52 | 53 | 53 | 54 | 52 | 51 | 49 | 48 | 48 | 47 | 46 | 44 | 46.4167 | 18.5833 | 0
1983 | 2 | 2 | 1983-02-02 | 43 | 42 | 40 | 39 | 39 | 39 | 39 | 41 | 42 | 44 | 47 | 51 | 54 | 54 | 55 | 55 | 53 | 52 | 50 | 49 | 49 | 48 | 48 | 47 | 46.6667 | 18.3333 | 0
1983 | 2 | 3 | 1983-02-03 | 47 | 46 | 46 | 45 | 45 | 45 | 45 | 46 | 47 | 48 | 50 | 51 | 53 | 52 | 52 | 51 | 50 | 49 | 48 | 47 | 45 | 44 | 43 | 43 | 47.4167 | 17.5833 | 0
1983 | 2 | 4 | 1983-02-04 | 42 | 41 | 40 | 39 | 38 | 36 | 35 | 37 | 38 | 40 | 43 | 45 | 48 | 48 | 48 | 48 | 46 | 45 | 43 | 41 | 40 | 38 | 38 | 39 | 41.5 | 23.5 | 0
1983 | 2 | 5 | 1983-02-05 | 39 | 38 | 36 | 35 | 34 | 34 | 33 | 35 | 38 | 40 | 43 | 45 | 48 | 49 | 50 | 51 | 50 | 48 | 47 | 47 | 46 | 46 | 46 | 47 | 42.7083 | 22.2917 | 0
1983 | 2 | 6 | 1983-02-06 | 47 | 47 | 47 | 47 | 45 | 44 | 42 | 42 | 43 | 43 | 44 | 46 | 47 | 46 | 46 | 45 | 44 | 44 | 43 | 43 | 42 | 42 | 42 | 41 | 44.25 | 20.75 | 0
1983 | 2 | 7 | 1983-02-07 | 41 | 41 | 40 | 40 | 40 | 40 | 40 | 41 | 41 | 42 | 43 | 45 | 46 | 46 | 47 | 47 | 45 | 43 | 41 | 40 | 40 | 39 | 39 | 38 | 41.875 | 23.125 | 0
1983 | 2 | 8 | 1983-02-08 | 38 | 38 | 37 | 37 | 39 | 41 | 43 | 44 | 44 | 45 | 45 | 44 | 44 | 43 | 42 | 41 | 41 | 41 | 41 | 41 | 41 | 41 | 41 | 42 | 41.4167 | 23.5833 | 0
1983 | 2 | 9 | 1983-02-09 | 42 | 42 | 43 | 43 | 43 | 44 | 44 | 45 | 45 | 46 | 47 | 47 | 48 | 48 | 49 | 49 | 48 | 46 | 45 | 44 | 43 | 42 | 42 | 42 | 44.875 | 20.125 | 0
1983 | 2 | 10 | 1983-02-10 | 42 | 42 | 42 | 42 | 42 | 42 | 42 | 44 | 45 | 47 | 48 | 50 | 51 | 50 | 48 | 47 | 46 | 46 | 45 | 46 | 46 | 47 | 47 | 47 | 45.5833 | 19.4167 | 0
1983 | 2 | 11 | 1983-02-11 | 47 | 47 | 48 | 48 | 50 | 53 | 55 | 55 | 54 | 54 | 54 | 55 | 55 | 55 | 54 | 54 | 54 | 54 | 54 | 53 | 52 | 51 | 51 | 50 | 52.375 | 12.625 | 0
1983 | 2 | 12 | 1983-02-12 | 50 | 49 | 49 | 48 | 48 | 48 | 48 | 49 | 50 | 51 | 51 | 51 | 51 | 51 | 51 | 51 | 51 | 50 | 50 | 50 | 49 | 49 | 48 | 48 | 49.625 | 15.375 | 0
1983 | 2 | 13 | 1983-02-13 | 47 | 47 | 46 | 46 | 46 | 45 | 45 | 46 | 46 | 47 | 48 | 48 | 49 | 50 | 50 | 51 | 50 | 48 | 47 | 46 | 46 | 45 | 45 | 44 | 47 | 18 | 0
1983 | 2 | 14 | 1983-02-14 | 44 | 44 | 43 | 43 | 43 | 44 | 44 | 44 | 45 | 45 | 45 | 45 | 45 | 45 | 46 | 46 | 46 | 45 | 45 | 45 | 46 | 46 | 46 | 45 | 44.7917 | 20.2083 | 0
1983 | 2 | 15 | 1983-02-15 | 45 | 45 | 46 | 46 | 45 | 43 | 42 | 43 | 45 | 46 | 48 | 49 | 51 | 51 | 52 | 52 | 50 | 49 | 47 | 47 | 48 | 48 | 48 | 48 | 47.25 | 17.75 | 0
1983 | 2 | 16 | 1983-02-16 | 48 | 48 | 47 | 47 | 47 | 46 | 46 | 47 | 48 | 49 | 50 | 52 | 53 | 53 | 52 | 52 | 52 | 51 | 51 | 50 | 50 | 49 | 48 | 47 | 49.2917 | 15.7083 | 0
1983 | 2 | 17 | 1983-02-17 | 46 | 46 | 46 | 46 | 46 | 46 | 46 | 47 | 49 | 50 | 51 | 52 | 53 | 53 | 53 | 53 | 52 | 51 | 50 | 49 | 48 | 47 | 47 | 47 | 48.9167 | 16.0833 | 0
1983 | 2 | 18 | 1983-02-18 | 47 | 46 | 46 | 45 | 44 | 44 | 43 | 44 | 44 | 45 | 46 | 46 | 47 | 47 | 48 | 48 | 47 | 47 | 46 | 46 | 45 | 45 | 45 | 46 | 45.7083 | 19.2917 | 0
1983 | 2 | 19 | 1983-02-19 | 46 | 45 | 45 | 44 | 44 | 44 | 44 | 45 | 46 | 47 | 47 | 46 | 46 | 48 | 49 | 51 | 51 | 52 | 52 | 52 | 53 | 53 | 52 | 52 | 48.0833 | 16.9167 | 0
1983 | 2 | 20 | 1983-02-20 | 51 | 49 | 48 | 46 | 46 | 47 | 47 | 47 | 47 | 47 | 48 | 48 | 49 | 50 | 52 | 53 | 51 | 50 | 48 | 48 | 47 | 47 | 46 | 46 | 48.25 | 16.75 | 0
1983 | 2 | 21 | 1983-02-21 | 45 | 44 | 42 | 41 | 40 | 38 | 37 | 39 | 40 | 42 | 45 | 49 | 52 | 53 | 53 | 54 | 52 | 51 | 49 | 49 | 50 | 50 | 50 | 49 | 46.4167 | 18.5833 | 0
1983 | 2 | 22 | 1983-02-22 | 49 | 50 | 50 | 51 | 51 | 50 | 50 | 51 | 51 | 52 | 55 | 57 | 60 | 61 | 61 | 62 | 60 | 57 | 55 | 54 | 54 | 53 | 54 | 54 | 54.25 | 10.75 | 0
1983 | 2 | 23 | 1983-02-23 | 55 | 54 | 54 | 53 | 53 | 53 | 53 | 54 | 54 | 55 | 57 | 58 | 60 | 60 | 59 | 59 | 58 | 56 | 55 | 54 | 52 | 51 | 51 | 51 | 54.9583 | 10.0417 | 0
1983 | 2 | 24 | 1983-02-24 | 51 | 50 | 49 | 48 | 47 | 47 | 46 | 46 | 46 | 46 | 47 | 48 | 49 | 49 | 49 | 49 | 48 | 47 | 46 | 45 | 45 | 44 | 44 | 43 | 47.0417 | 17.9583 | 0
1983 | 2 | 25 | 1983-02-25 | 43 | 43 | 44 | 44 | 44 | 43 | 43 | 44 | 45 | 46 | 49 | 51 | 54 | 55 | 55 | 56 | 53 | 51 | 48 | 48 | 47 | 47 | 47 | 46 | 47.75 | 17.25 | 0
1983 | 2 | 26 | 1983-02-26 | 46 | 46 | 45 | 45 | 45 | 45 | 45 | 45 | 45 | 45 | 47 | 48 | 50 | 50 | 49 | 49 | 48 | 46 | 45 | 45 | 44 | 44 | 44 | 43 | 46 | 19 | 0
1983 | 2 | 27 | 1983-02-27 | 43 | 42 | 40 | 39 | 39 | 40 | 40 | 41 | 42 | 43 | 45 | 47 | 49 | 48 | 48 | 47 | 46 | 45 | 44 | 44 | 43 | 43 | 42 | 42 | 43.4167 | 21.5833 | 0
1983 | 2 | 28 | 1983-02-28 | 41 | 41 | 41 | 41 | 41 | 41 | 41 | 41 | 42 | 42 | 43 | 45 | 46 | 47 | 48 | 49 | 47 | 46 | 44 | 44 | 44 | 44 | 44 | 43 | 43.5833 | 21.4167 | 0
1983 | 3 | 1 | 1983-03-01 | 43 | 43 | 42 | 42 | 42 | 42 | 42 | 42 | 43 | 43 | 44 | 46 | 47 | 47 | 46 | 46 | 45 | 45 | 44 | 44 | 43 | 43 | 43 | 43 | 43.75 | 21.25 | 0
1983 | 3 | 2 | 1983-03-02 | 43 | 43 | 43 | 43 | 43 | 43 | 43 | 43 | 43 | 43 | 44 | 46 | 47 | 48 | 48 | 49 | 48 | 47 | 46 | 45 | 43 | 42 | 43 | 43 | 44.5417 | 20.4583 | 0
1983 | 3 | 3 | 1983-03-03 | 44 | 44 | 43 | 43 | 43 | 44 | 44 | 44 | 45 | 45 | 45 | 46 | 46 | 47 | 47 | 48 | 47 | 47 | 46 | 45 | 44 | 43 | 43 | 44 | 44.875 | 20.125 | 0
1983 | 3 | 4 | 1983-03-04 | 44 | 43 | 43 | 42 | 42 | 42 | 42 | 44 | 45 | 47 | 48 | 49 | 50 | 51 | 51 | 52 | 51 | 51 | 50 | 49 | 49 | 48 | 47 | 47 | 46.9583 | 18.0417 | 0
1983 | 3 | 5 | 1983-03-05 | 46 | 46 | 46 | 46 | 46 | 45 | 45 | 46 | 48 | 49 | 50 | 50 | 51 | 50 | 50 | 49 | 48 | 48 | 47 | 47 | 47 | 47 | 47 | 46 | 47.5 | 17.5 | 0
1983 | 3 | 6 | 1983-03-06 | 46 | 46 | 46 | 46 | 45 | 45 | 44 | 46 | 47 | 49 | 51 | 53 | 55 | 54 | 54 | 53 | 52 | 50 | 49 | 48 | 48 | 47 | 47 | 47 | 48.6667 | 16.3333 | 0
1983 | 3 | 7 | 1983-03-07 | 47 | 47 | 46 | 46 | 46 | 47 | 47 | 47 | 48 | 48 | 49 | 51 | 52 | 52 | 53 | 53 | 52 | 52 | 51 | 51 | 50 | 50 | 49 | 48 | 49.25 | 15.75 | 0
1983 | 3 | 8 | 1983-03-08 | 47 | 47 | 47 | 47 | 47 | 47 | 47 | 48 | 48 | 49 | 50 | 50 | 51 | 51 | 51 | 51 | 51 | 51 | 51 | 52 | 53 | 54 | 55 | 55 | 50 | 15 | 0
1983 | 3 | 9 | 1983-03-09 | 56 | 56 | 57 | 57 | 56 | 55 | 54 | 54 | 54 | 54 | 55 | 55 | 56 | 56 | 57 | 57 | 57 | 56 | 56 | 55 | 55 | 54 | 53 | 53 | 55.3333 | 9.6667 | 0
1983 | 3 | 10 | 1983-03-10 | 52 | 51 | 51 | 50 | 50 | 50 | 50 | 50 | 50 | 50 | 52 | 54 | 56 | 54 | 53 | 51 | 50 | 50 | 49 | 48 | 48 | 47 | 47 | 46 | 50.375 | 14.625 | 0
1983 | 3 | 11 | 1983-03-11 | 46 | 45 | 44 | 43 | 42 | 40 | 39 | 40 | 42 | 43 | 46 | 48 | 51 | 53 | 54 | 56 | 54 | 53 | 51 | 50 | 50 | 49 | 49 | 49 | 47.375 | 17.625 | 0
1983 | 3 | 12 | 1983-03-12 | 49 | 48 | 46 | 45 | 46 | 46 | 47 | 48 | 49 | 50 | 52 | 53 | 55 | 55 | 56 | 56 | 53 | 51 | 48 | 48 | 49 | 49 | 47 | 46 | 49.6667 | 15.3333 | 0
1983 | 3 | 13 | 1983-03-13 | 44 | 45 | 47 | 48 | 47 | 47 | 46 | 49 | 51 | 54 | 54 | 53 | 53 | 53 | 54 | 54 | 52 | 49 | 47 | 47 | 46 | 46 | 46 | 46 | 49.0833 | 15.9167 | 0
1983 | 3 | 14 | 1983-03-14 | 46 | 46 | 45 | 45 | 45 | 44 | 44 | 45 | 46 | 47 | 48 | 48 | 49 | 48 | 48 | 47 | 47 | 46 | 46 | 45 | 45 | 44 | 44 | 43 | 45.875 | 19.125 | 0
1983 | 3 | 15 | 1983-03-15 | 43 | 42 | 41 | 40 | 40 | 41 | 41 | 43 | 46 | 48 | 49 | 50 | 51 | 52 | 52 | 53 | 51 | 50 | 48 | 47 | 47 | 46 | 47 | 48 | 46.5 | 18.5 | 0
1983 | 3 | 16 | 1983-03-16 | 49 | 47 | 46 | 44 | 46 | 49 | 51 | 53 | 54 | 56 | 58 | 59 | 61 | 61 | 62 | 62 | 60 | 59 | 57 | 57 | 56 | 56 | 53 | 50 | 54.4167 | 10.5833 | 0
1983 | 3 | 17 | 1983-03-17 | 47 | 46 | 46 | 45 | 46 | 48 | 49 | 52 | 55 | 58 | 59 | 60 | 61 | 61 | 60 | 60 | 57 | 55 | 52 | 50 | 49 | 47 | 47 | 47 | 52.375 | 12.625 | 0
1983 | 3 | 18 | 1983-03-18 | 47 | 47 | 46 | 46 | 45 | 43 | 42 | 45 | 49 | 52 | 54 | 57 | 59 | 59 | 60 | 60 | 57 | 55 | 52 | 52 | 51 | 51 | 50 | 50 | 51.2083 | 13.7917 | 0
1983 | 3 | 19 | 1983-03-19 | 49 | 47 | 44 | 42 | 42 | 43 | 43 | 45 | 47 | 49 | 51 | 54 | 56 | 57 | 59 | 60 | 58 | 56 | 54 | 53 | 52 | 51 | 49 | 48 | 50.375 | 14.625 | 0
1983 | 3 | 20 | 1983-03-20 | 46 | 44 | 43 | 41 | 41 | 42 | 42 | 45 | 49 | 52 | 54 | 57 | 59 | 59 | 60 | 60 | 58 | 55 | 53 | 52 | 51 | 50 | 49 | 48 | 50.4167 | 14.5833 | 0
1983 | 3 | 21 | 1983-03-21 | 47 | 47 | 47 | 47 | 46 | 46 | 45 | 47 | 49 | 51 | 52 | 54 | 55 | 55 | 54 | 54 | 53 | 53 | 52 | 51 | 49 | 48 | 47 | 47 | 49.8333 | 15.1667 | 0
1983 | 3 | 22 | 1983-03-22 | 46 | 46 | 46 | 46 | 46 | 45 | 45 | 47 | 50 | 52 | 54 | 57 | 59 | 58 | 56 | 55 | 53 | 52 | 50 | 50 | 50 | 50 | 49 | 48 | 50.4167 | 14.5833 | 0
1983 | 3 | 23 | 1983-03-23 | 47 | 47 | 47 | 47 | 47 | 47 | 47 | 48 | 49 | 50 | 51 | 53 | 54 | 52 | 50 | 48 | 48 | 48 | 48 | 47 | 47 | 46 | 45 | 45 | 48.25 | 16.75 | 0
1983 | 3 | 24 | 1983-03-24 | 44 | 43 | 43 | 42 | 42 | 41 | 41 | 44 | 47 | 50 | 52 | 53 | 55 | 55 | 54 | 54 | 53 | 52 | 51 | 50 | 50 | 49 | 48 | 46 | 48.2917 | 16.7083 | 0
1983 | 3 | 25 | 1983-03-25 | 45 | 45 | 45 | 45 | 45 | 45 | 45 | 46 | 47 | 48 | 50 | 52 | 54 | 53 | 53 | 52 | 51 | 49 | 48 | 47 | 45 | 44 | 44 | 44 | 47.5833 | 17.4167 | 0
1983 | 3 | 26 | 1983-03-26 | 44 | 44 | 44 | 44 | 43 | 43 | 42 | 44 | 47 | 49 | 52 | 54 | 57 | 56 | 54 | 53 | 51 | 50 | 48 | 47 | 46 | 45 | 45 | 44 | 47.75 | 17.25 | 0
1983 | 3 | 27 | 1983-03-27 | 44 | 43 | 43 | 42 | 42 | 43 | 43 | 44 | 46 | 47 | 48 | 50 | 51 | 50 | 48 | 47 | 45 | 44 | 42 | 42 | 42 | 42 | 42 | 42 | 44.6667 | 20.3333 | 0
1983 | 3 | 28 | 1983-03-28 | 42 | 42 | 42 | 42 | 42 | 42 | 42 | 43 | 45 | 46 | 46 | 46 | 46 | 46 | 47 | 47 | 47 | 47 | 47 | 47 | 48 | 48 | 48 | 47 | 45.2083 | 19.7917 | 0
1983 | 3 | 29 | 1983-03-29 | 47 | 47 | 46 | 46 | 46 | 45 | 45 | 46 | 46 | 47 | 48 | 50 | 51 | 53 | 55 | 57 | 54 | 52 | 49 | 49 | 49 | 49 | 49 | 49 | 48.9583 | 16.0417 | 0
1983 | 3 | 30 | 1983-03-30 | 49 | 47 | 46 | 44 | 44 | 45 | 45 | 47 | 50 | 52 | 51 | 51 | 50 | 52 | 53 | 55 | 52 | 48 | 45 | 45 | 46 | 46 | 45 | 45 | 48.0417 | 16.9583 | 0
1983 | 3 | 31 | 1983-03-31 | 44 | 44 | 44 | 44 | 44 | 43 | 43 | 46 | 48 | 51 | 52 | 54 | 55 | 55 | 55 | 55 | 53 | 52 | 50 | 49 | 48 | 47 | 46 | 46 | 48.6667 | 16.3333 | 0
1983 | 4 | 1 | 1983-04-01 | 45 | 45 | 44 | 44 | 44 | 44 | 44 | 44 | 45 | 45 | 46 | 46 | 47 | 47 | 46 | 46 | 45 | 45 | 44 | 44 | 45 | 45 | 44 | 43 | 44.875 | 20.125 | 0
1983 | 4 | 2 | 1983-04-02 | 42 | 42 | 42 | 42 | 41 | 41 | 40 | 42 | 43 | 45 | 46 | 47 | 48 | 48 | 48 | 48 | 46 | 44 | 42 | 42 | 42 | 42 | 42 | 42 | 43.625 | 21.375 | 0
1983 | 4 | 3 | 1983-04-03 | 42 | 42 | 42 | 42 | 42 | 41 | 41 | 42 | 44 | 45 | 47 | 49 | 51 | 51 | 51 | 51 | 50 | 48 | 47 | 47 | 46 | 46 | 45 | 45 | 45.7083 | 19.2917 | 0
1983 | 4 | 4 | 1983-04-04 | 44 | 43 | 41 | 40 | 40 | 41 | 41 | 43 | 45 | 47 | 49 | 51 | 53 | 54 | 55 | 56 | 54 | 53 | 51 | 50 | 50 | 49 | 48 | 48 | 47.75 | 17.25 | 0
1983 | 4 | 5 | 1983-04-05 | 47 | 45 | 44 | 42 | 42 | 41 | 41 | 44 | 48 | 51 | 54 | 56 | 59 | 60 | 61 | 62 | 60 | 58 | 56 | 55 | 54 | 53 | 52 | 51 | 51.5 | 13.5 | 0
1983 | 4 | 6 | 1983-04-06 | 50 | 48 | 45 | 43 | 44 | 44 | 45 | 48 | 51 | 54 | 55 | 57 | 58 | 58 | 59 | 59 | 58 | 58 | 57 | 55 | 52 | 50 | 50 | 49 | 51.9583 | 13.0417 | 0
1983 | 4 | 7 | 1983-04-07 | 49 | 49 | 48 | 48 | 48 | 47 | 47 | 48 | 48 | 49 | 49 | 49 | 49 | 50 | 50 | 51 | 49 | 48 | 46 | 45 | 44 | 43 | 43 | 42 | 47.4583 | 17.5417 | 0
1983 | 4 | 8 | 1983-04-08 | 42 | 41 | 41 | 40 | 40 | 40 | 40 | 42 | 43 | 45 | 47 | 49 | 51 | 52 | 52 | 53 | 52 | 50 | 49 | 48 | 46 | 45 | 45 | 44 | 45.7083 | 19.2917 | 0
1983 | 4 | 9 | 1983-04-09 | 44 | 44 | 43 | 43 | 42 | 42 | 41 | 41 | 42 | 42 | 43 | 43 | 44 | 44 | 43 | 43 | 43 | 42 | 42 | 41 | 40 | 39 | 38 | 38 | 41.9583 | 23.0417 | 0
1983 | 4 | 10 | 1983-04-10 | 37 | 38 | 38 | 39 | 39 | 39 | 39 | 40 | 41 | 42 | 44 | 47 | 49 | 49 | 49 | 49 | 47 | 46 | 44 | 43 | 43 | 42 | 42 | 41 | 42.7917 | 22.2083 | 0
1983 | 4 | 11 | 1983-04-11 | 41 | 41 | 40 | 40 | 40 | 39 | 39 | 41 | 42 | 44 | 46 | 47 | 49 | 50 | 50 | 51 | 49 | 48 | 46 | 45 | 44 | 43 | 43 | 42 | 44.1667 | 20.8333 | 0
1983 | 4 | 12 | 1983-04-12 | 42 | 41 | 39 | 38 | 38 | 39 | 39 | 41 | 43 | 45 | 47 | 48 | 50 | 51 | 52 | 53 | 51 | 50 | 48 | 46 | 44 | 42 | 42 | 43 | 44.6667 | 20.3333 | 0
1983 | 4 | 13 | 1983-04-13 | 43 | 41 | 40 | 38 | 38 | 39 | 39 | 42 | 46 | 49 | 51 | 53 | 55 | 56 | 57 | 58 | 56 | 54 | 52 | 50 | 48 | 46 | 46 | 45 | 47.5833 | 17.4167 | 0
1983 | 4 | 14 | 1983-04-14 | 45 | 44 | 43 | 42 | 42 | 42 | 42 | 46 | 49 | 53 | 56 | 58 | 61 | 62 | 62 | 63 | 60 | 58 | 55 | 53 | 50 | 48 | 47 | 47 | 51.1667 | 13.8333 | 0
1983 | 4 | 15 | 1983-04-15 | 46 | 45 | 44 | 43 | 43 | 44 | 44 | 48 | 52 | 56 | 58 | 61 | 63 | 63 | 64 | 64 | 61 | 59 | 56 | 54 | 53 | 51 | 50 | 50 | 53 | 12 | 0
1983 | 4 | 16 | 1983-04-16 | 49 | 48 | 47 | 46 | 46 | 46 | 46 | 50 | 54 | 58 | 60 | 63 | 65 | 63 | 60 | 58 | 58 | 59 | 59 | 59 | 58 | 58 | 56 | 54 | 55 | 10 | 0
1983 | 4 | 17 | 1983-04-17 | 52 | 50 | 48 | 46 | 46 | 46 | 46 | 50 | 54 | 58 | 62 | 65 | 69 | 70 | 72 | 73 | 69 | 66 | 62 | 60 | 58 | 56 | 54 | 53 | 57.7083 | 7.2917 | 0
1983 | 4 | 18 | 1983-04-18 | 51 | 51 | 51 | 51 | 52 | 52 | 53 | 55 | 57 | 59 | 61 | 63 | 65 | 66 | 67 | 68 | 66 | 64 | 62 | 59 | 56 | 53 | 52 | 52 | 57.75 | 7.25 | 0
1983 | 4 | 19 | 1983-04-19 | 51 | 50 | 48 | 47 | 47 | 47 | 47 | 50 | 52 | 55 | 58 | 60 | 63 | 64 | 65 | 66 | 64 | 63 | 61 | 59 | 58 | 56 | 55 | 53 | 55.7917 | 9.2083 | 0
1983 | 4 | 20 | 1983-04-20 | 52 | 51 | 50 | 49 | 49 | 50 | 50 | 51 | 53 | 54 | 54 | 55 | 55 | 56 | 57 | 58 | 57 | 57 | 56 | 54 | 53 | 51 | 50 | 50 | 53 | 12 | 0
1983 | 4 | 21 | 1983-04-21 | 49 | 48 | 48 | 47 | 47 | 47 | 47 | 49 | 51 | 53 | 54 | 55 | 56 | 57 | 58 | 59 | 57 | 55 | 53 | 53 | 52 | 52 | 51 | 49 | 51.9583 | 13.0417 | 0
1983 | 4 | 22 | 1983-04-22 | 48 | 47 | 46 | 45 | 45 | 46 | 46 | 48 | 49 | 51 | 53 | 56 | 58 | 57 | 56 | 55 | 54 | 52 | 51 | 51 | 50 | 50 | 49 | 48 | 50.4583 | 14.5417 | 0
1983 | 4 | 23 | 1983-04-23 | 47 | 47 | 47 | 47 | 48 | 48 | 49 | 51 | 53 | 55 | 56 | 56 | 57 | 58 | 58 | 59 | 58 | 57 | 56 | 55 | 54 | 53 | 51 | 48 | 52.8333 | 12.1667 | 0
1983 | 4 | 24 | 1983-04-24 | 46 | 46 | 46 | 46 | 46 | 46 | 46 | 47 | 48 | 49 | 50 | 51 | 52 | 53 | 54 | 55 | 54 | 53 | 52 | 50 | 47 | 45 | 45 | 45 | 48.8333 | 16.1667 | 0
1983 | 4 | 25 | 1983-04-25 | 44 | 44 | 43 | 43 | 42 | 42 | 42 | 42 | 44 | 47 | 49 | 51 | 52 | 54 | 55 | 55 | 56 | 55 | 54 | 53 | 52 | 51 | 50 | 49 | 48.7083 | 16.2917 | 0
1983 | 4 | 26 | 1983-04-26 | 47 | 46 | 46 | 46 | 46 | 46 | 47 | 47 | 49 | 51 | 53 | 54 | 56 | 57 | 58 | 60 | 61 | 59 | 58 | 56 | 54 | 51 | 49 | 49 | 51.9167 | 13.0833 | 0
1983 | 4 | 27 | 1983-04-27 | 48 | 48 | 47 | 47 | 46 | 46 | 46 | 46 | 49 | 53 | 56 | 58 | 60 | 62 | 63 | 64 | 65 | 63 | 61 | 59 | 61 | 63 | 65 | 61 | 55.7083 | 9.2917 | 0
1983 | 4 | 28 | 1983-04-28 | 56 | 52 | 51 | 49 | 48 | 49 | 49 | 50 | 54 | 57 | 61 | 63 | 65 | 67 | 68 | 69 | 70 | 68 | 65 | 63 | 62 | 62 | 61 | 57 | 59 | 6 | 0
1983 | 4 | 29 | 1983-04-29 | 53 | 49 | 49 | 49 | 49 | 50 | 50 | 51 | 53 | 56 | 58 | 60 | 63 | 65 | 66 | 66 | 67 | 66 | 64 | 63 | 60 | 58 | 55 | 54 | 57.25 | 7.75 | 0
1983 | 4 | 30 | 1983-04-30 | 53 | 52 | 51 | 49 | 48 | 48 | 49 | 49 | 49 | 50 | 50 | 53 | 55 | 58 | 60 | 62 | 64 | 63 | 63 | 62 | 59 | 55 | 52 | 52 | 54.4167 | 10.5833 | 0
1983 | 5 | 1 | 1983-05-01 | 51 | 51 | 51 | 51 | 51 | 51 | 51 | 51 | 52 | 53 | 54 | 54 | 53 | 53 | 54 | 56 | 57 | 56 | 54 | 53 | 52 | 50 | 49 | 49 | 52.375 | 12.625 | 0
1983 | 5 | 2 | 1983-05-02 | 50 | 50 | 50 | 49 | 49 | 49 | 50 | 50 | 51 | 53 | 54 | 56 | 57 | 59 | 59 | 60 | 60 | 58 | 57 | 55 | 54 | 52 | 51 | 50 | 53.4583 | 11.5417 | 0
1983 | 5 | 3 | 1983-05-03 | 50 | 49 | 48 | 48 | 47 | 48 | 49 | 50 | 51 | 52 | 53 | 55 | 57 | 59 | 59 | 60 | 60 | 59 | 58 | 57 | 55 | 53 | 51 | 51 | 53.2917 | 11.7083 | 0
1983 | 5 | 4 | 1983-05-04 | 51 | 51 | 51 | 50 | 50 | 50 | 50 | 50 | 52 | 55 | 57 | 59 | 60 | 62 | 62 | 63 | 63 | 62 | 61 | 60 | 57 | 55 | 52 | 52 | 55.625 | 9.375 | 0
1983 | 5 | 5 | 1983-05-05 | 52 | 52 | 51 | 50 | 49 | 49 | 48 | 48 | 49 | 50 | 51 | 52 | 52 | 53 | 53 | 52 | 52 | 51 | 51 | 50 | 50 | 49 | 49 | 49 | 50.5 | 14.5 | 0
1983 | 5 | 6 | 1983-05-06 | 49 | 49 | 49 | 49 | 49 | 49 | 50 | 50 | 51 | 53 | 54 | 57 | 59 | 62 | 61 | 59 | 58 | 56 | 53 | 51 | 51 | 50 | 50 | 50 | 52.875 | 12.125 | 0
1983 | 5 | 7 | 1983-05-07 | 49 | 49 | 49 | 48 | 48 | 49 | 49 | 50 | 49 | 48 | 47 | 49 | 50 | 52 | 51 | 51 | 50 | 48 | 46 | 44 | 44 | 44 | 44 | 44 | 48 | 17 | 0
1983 | 5 | 8 | 1983-05-08 | 44 | 44 | 44 | 43 | 43 | 44 | 45 | 46 | 47 | 48 | 49 | 50 | 52 | 53 | 52 | 52 | 51 | 49 | 46 | 44 | 44 | 43 | 43 | 43 | 46.625 | 18.375 | 0
1983 | 5 | 9 | 1983-05-09 | 43 | 43 | 43 | 44 | 44 | 44 | 44 | 44 | 45 | 46 | 47 | 49 | 52 | 54 | 55 | 56 | 57 | 55 | 54 | 52 | 50 | 49 | 47 | 46 | 48.4583 | 16.5417 | 0
1983 | 5 | 10 | 1983-05-10 | 46 | 45 | 45 | 44 | 44 | 45 | 45 | 46 | 47 | 48 | 49 | 51 | 53 | 55 | 57 | 59 | 61 | 60 | 59 | 58 | 57 | 55 | 54 | 52 | 51.4583 | 13.5417 | 0
1983 | 5 | 11 | 1983-05-11 | 51 | 49 | 48 | 46 | 45 | 47 | 48 | 50 | 52 | 54 | 56 | 58 | 60 | 62 | 63 | 64 | 65 | 64 | 62 | 61 | 59 | 56 | 54 | 53 | 55.2917 | 9.7083 | 0
1983 | 5 | 12 | 1983-05-12 | 52 | 51 | 50 | 50 | 49 | 50 | 50 | 51 | 54 | 56 | 59 | 62 | 64 | 67 | 68 | 70 | 71 | 70 | 68 | 67 | 64 | 61 | 58 | 57 | 59.125 | 5.875 | 0
1983 | 5 | 13 | 1983-05-13 | 56 | 55 | 53 | 52 | 50 | 52 | 53 | 55 | 58 | 61 | 64 | 66 | 69 | 71 | 72 | 73 | 74 | 70 | 67 | 63 | 61 | 60 | 58 | 56 | 61.2083 | 3.7917 | 0
1983 | 5 | 14 | 1983-05-14 | 53 | 51 | 51 | 51 | 51 | 51 | 51 | 51 | 50 | 49 | 48 | 49 | 50 | 51 | 51 | 51 | 51 | 51 | 51 | 51 | 50 | 48 | 47 | 46 | 50.1667 | 14.8333 | 0
1983 | 5 | 15 | 1983-05-15 | 45 | 44 | 44 | 43 | 43 | 43 | 44 | 44 | 45 | 46 | 47 | 49 | 51 | 53 | 54 | 55 | 56 | 56 | 55 | 55 | 54 | 53 | 52 | 50 | 49.2083 | 15.7917 | 0
1983 | 5 | 16 | 1983-05-16 | 48 | 46 | 47 | 47 | 48 | 49 | 51 | 52 | 53 | 54 | 55 | 56 | 57 | 58 | 58 | 58 | 58 | 57 | 57 | 56 | 55 | 53 | 52 | 52 | 53.2083 | 11.7917 | 0
1983 | 5 | 17 | 1983-05-17 | 51 | 51 | 51 | 50 | 50 | 50 | 51 | 51 | 52 | 52 | 53 | 54 | 55 | 56 | 56 | 57 | 57 | 56 | 54 | 53 | 53 | 53 | 53 | 52 | 52.9583 | 12.0417 | 0
1983 | 5 | 18 | 1983-05-18 | 52 | 51 | 51 | 51 | 51 | 52 | 52 | 53 | 54 | 55 | 56 | 58 | 61 | 63 | 62 | 62 | 61 | 60 | 59 | 58 | 56 | 55 | 53 | 52 | 55.75 | 9.25 | 0
1983 | 5 | 19 | 1983-05-19 | 51 | 50 | 47 | 43 | 40 | 43 | 47 | 50 | 53 | 57 | 60 | 62 | 63 | 65 | 66 | 68 | 69 | 68 | 66 | 65 | 63 | 61 | 59 | 58 | 57.25 | 7.75 | 0
1983 | 5 | 20 | 1983-05-20 | 56 | 55 | 54 | 52 | 51 | 52 | 53 | 54 | 55 | 57 | 58 | 62 | 65 | 69 | 70 | 71 | 72 | 69 | 67 | 64 | 62 | 60 | 58 | 57 | 60.125 | 4.875 | 0
1983 | 5 | 21 | 1983-05-21 | 55 | 54 | 54 | 53 | 53 | 54 | 54 | 55 | 56 | 57 | 58 | 60 | 61 | 63 | 64 | 65 | 66 | 65 | 65 | 64 | 62 | 60 | 58 | 57 | 58.875 | 6.125 | 0
1983 | 5 | 22 | 1983-05-22 | 57 | 56 | 55 | 54 | 53 | 54 | 54 | 55 | 58 | 61 | 64 | 66 | 68 | 70 | 71 | 72 | 73 | 72 | 71 | 70 | 67 | 64 | 61 | 60 | 62.75 | 2.25 | 0
1983 | 5 | 23 | 1983-05-23 | 59 | 58 | 57 | 57 | 56 | 57 | 59 | 60 | 63 | 66 | 69 | 72 | 74 | 77 | 78 | 78 | 79 | 77 | 76 | 74 | 71 | 69 | 66 | 65 | 67.375 | 0 | 2.375
1983 | 5 | 24 | 1983-05-24 | 63 | 62 | 60 | 59 | 57 | 59 | 60 | 62 | 65 | 68 | 71 | 74 | 76 | 79 | 80 | 82 | 83 | 81 | 79 | 77 | 72 | 67 | 62 | 60 | 69.0833 | 0 | 4.0833
1983 | 5 | 25 | 1983-05-25 | 57 | 55 | 55 | 55 | 55 | 55 | 56 | 56 | 57 | 58 | 59 | 61 | 64 | 66 | 67 | 69 | 70 | 70 | 69 | 69 | 66 | 62 | 59 | 57 | 61.125 | 3.875 | 0
1983 | 5 | 26 | 1983-05-26 | 54 | 52 | 52 | 52 | 52 | 52 | 53 | 53 | 55 | 56 | 58 | 60 | 61 | 63 | 64 | 66 | 67 | 66 | 66 | 65 | 62 | 60 | 57 | 57 | 58.4583 | 6.5417 | 0
1983 | 5 | 27 | 1983-05-27 | 56 | 56 | 55 | 54 | 53 | 54 | 55 | 56 | 59 | 63 | 66 | 69 | 72 | 75 | 76 | 78 | 79 | 77 | 75 | 73 | 71 | 69 | 67 | 66 | 65.5833 | 0 | 0.58333
1983 | 5 | 28 | 1983-05-28 | 66 | 65 | 64 | 62 | 61 | 63 | 65 | 67 | 71 | 74 | 78 | 82 | 85 | 89 | 90 | 90 | 91 | 89 | 86 | 84 | 82 | 80 | 78 | 75 | 76.5417 | 0 | 11.5417
1983 | 5 | 29 | 1983-05-29 | 72 | 69 | 68 | 68 | 67 | 67 | 68 | 68 | 69 | 71 | 72 | 75 | 78 | 81 | 81 | 80 | 80 | 75 | 69 | 64 | 62 | 60 | 58 | 58 | 70 | 0 | 5
1983 | 5 | 30 | 1983-05-30 | 58 | 58 | 58 | 57 | 57 | 57 | 57 | 57 | 58 | 58 | 59 | 61 | 63 | 65 | 64 | 63 | 62 | 61 | 59 | 58 | 58 | 57 | 57 | 57 | 59.125 | 5.875 | 0
1983 | 5 | 31 | 1983-05-31 | 58 | 58 | 57 | 57 | 56 | 56 | 55 | 55 | 55 | 55 | 55 | 55 | 56 | 56 | 56 | 57 | 57 | 57 | 57 | 57 | 56 | 56 | 55 | 54 | 56.0833 | 8.9167 | 0
1983 | 6 | 1 | 1983-06-01 | 54 | 53 | 53 | 52 | 52 | 52 | 52 | 52 | 53 | 53 | 54 | 54 | 55 | 55 | 56 | 57 | 58 | 58 | 57 | 57 | 57 | 56 | 56 | 56 | 54.6667 | 10.3333 | 0
1983 | 6 | 2 | 1983-06-02 | 55 | 55 | 55 | 54 | 54 | 54 | 54 | 54 | 55 | 55 | 56 | 58 | 59 | 61 | 61 | 60 | 60 | 59 | 59 | 58 | 57 | 56 | 55 | 54 | 56.5833 | 8.4167 | 0
1983 | 6 | 3 | 1983-06-03 | 53 | 52 | 52 | 51 | 51 | 52 | 52 | 53 | 54 | 55 | 56 | 57 | 59 | 60 | 61 | 61 | 62 | 61 | 61 | 60 | 59 | 58 | 57 | 56 | 56.375 | 8.625 | 0
1983 | 6 | 4 | 1983-06-04 | 54 | 53 | 53 | 52 | 52 | 52 | 53 | 53 | 54 | 56 | 57 | 58 | 60 | 61 | 62 | 64 | 65 | 64 | 62 | 61 | 60 | 58 | 57 | 56 | 57.375 | 7.625 | 0
1983 | 6 | 5 | 1983-06-05 | 55 | 54 | 53 | 53 | 52 | 52 | 52 | 52 | 55 | 57 | 60 | 61 | 63 | 64 | 65 | 66 | 67 | 66 | 66 | 65 | 63 | 62 | 60 | 58 | 59.2083 | 5.7917 | 0
1983 | 6 | 6 | 1983-06-06 | 57 | 55 | 54 | 54 | 53 | 54 | 56 | 57 | 59 | 61 | 63 | 66 | 68 | 71 | 71 | 72 | 72 | 71 | 69 | 68 | 66 | 64 | 62 | 61 | 62.6667 | 2.3333 | 0
1983 | 6 | 7 | 1983-06-07 | 59 | 58 | 57 | 56 | 55 | 57 | 58 | 60 | 63 | 66 | 69 | 71 | 74 | 76 | 77 | 77 | 78 | 77 | 76 | 75 | 72 | 70 | 67 | 66 | 67.25 | 0 | 2.25
1983 | 6 | 8 | 1983-06-08 | 64 | 63 | 61 | 58 | 56 | 57 | 58 | 59 | 60 | 61 | 62 | 65 | 68 | 71 | 71 | 71 | 71 | 67 | 64 | 60 | 59 | 57 | 56 | 56 | 62.2917 | 2.7083 | 0
1983 | 6 | 9 | 1983-06-09 | 55 | 55 | 55 | 56 | 56 | 56 | 57 | 57 | 59 | 62 | 64 | 63 | 63 | 62 | 63 | 63 | 64 | 63 | 63 | 62 | 61 | 61 | 60 | 59 | 59.9583 | 5.0417 | 0
1983 | 6 | 10 | 1983-06-10 | 58 | 57 | 56 | 56 | 55 | 55 | 54 | 54 | 56 | 58 | 60 | 60 | 60 | 60 | 59 | 57 | 56 | 57 | 58 | 59 | 57 | 56 | 54 | 54 | 56.9167 | 8.0833 | 0
1983 | 6 | 11 | 1983-06-11 | 53 | 53 | 53 | 53 | 53 | 53 | 54 | 54 | 56 | 59 | 61 | 62 | 64 | 65 | 62 | 60 | 57 | 58 | 58 | 59 | 57 | 54 | 52 | 53 | 56.7917 | 8.2083 | 0
1983 | 6 | 12 | 1983-06-12 | 53 | 54 | 54 | 54 | 54 | 54 | 54 | 54 | 55 | 56 | 57 | 59 | 62 | 64 | 65 | 67 | 68 | 67 | 67 | 66 | 65 | 63 | 62 | 60 | 59.75 | 5.25 | 0
1983 | 6 | 13 | 1983-06-13 | 58 | 56 | 55 | 53 | 52 | 53 | 55 | 56 | 59 | 61 | 64 | 66 | 69 | 71 | 72 | 73 | 74 | 73 | 73 | 72 | 69 | 67 | 64 | 62 | 63.625 | 1.375 | 0
1983 | 6 | 14 | 1983-06-14 | 61 | 59 | 58 | 58 | 57 | 58 | 60 | 61 | 63 | 66 | 68 | 68 | 69 | 69 | 68 | 68 | 67 | 65 | 62 | 60 | 59 | 59 | 58 | 57 | 62.4167 | 2.5833 | 0
1983 | 6 | 15 | 1983-06-15 | 57 | 56 | 56 | 56 | 56 | 56 | 57 | 57 | 58 | 60 | 61 | 63 | 65 | 67 | 65 | 64 | 62 | 62 | 62 | 62 | 60 | 59 | 57 | 57 | 59.7917 | 5.2083 | 0
1983 | 6 | 16 | 1983-06-16 | 56 | 56 | 55 | 53 | 52 | 53 | 54 | 55 | 57 | 60 | 62 | 61 | 61 | 60 | 60 | 60 | 60 | 59 | 59 | 58 | 57 | 56 | 55 | 55 | 57.25 | 7.75 | 0
1983 | 6 | 17 | 1983-06-17 | 56 | 56 | 56 | 55 | 55 | 56 | 56 | 57 | 57 | 56 | 56 | 56 | 55 | 55 | 57 | 58 | 60 | 59 | 58 | 57 | 56 | 54 | 53 | 53 | 56.125 | 8.875 | 0
1983 | 6 | 18 | 1983-06-18 | 52 | 52 | 52 | 52 | 52 | 52 | 53 | 53 | 54 | 55 | 56 | 58 | 59 | 61 | 59 | 58 | 56 | 56 | 55 | 55 | 54 | 53 | 52 | 52 | 54.625 | 10.375 | 0
1983 | 6 | 19 | 1983-06-19 | 51 | 51 | 51 | 51 | 51 | 51 | 52 | 52 | 55 | 57 | 60 | 60 | 60 | 60 | 59 | 59 | 58 | 58 | 59 | 59 | 57 | 56 | 54 | 53 | 55.5833 | 9.4167 | 0
1983 | 6 | 20 | 1983-06-20 | 53 | 52 | 52 | 51 | 51 | 51 | 51 | 51 | 53 | 55 | 57 | 59 | 61 | 63 | 64 | 64 | 65 | 64 | 62 | 61 | 60 | 59 | 58 | 57 | 57.25 | 7.75 | 0
1983 | 6 | 21 | 1983-06-21 | 56 | 55 | 54 | 53 | 52 | 53 | 55 | 56 | 58 | 60 | 62 | 64 | 66 | 68 | 69 | 69 | 70 | 69 | 69 | 68 | 67 | 65 | 64 | 61 | 61.7917 | 3.2083 | 0
1983 | 6 | 22 | 1983-06-22 | 58 | 55 | 55 | 55 | 55 | 56 | 57 | 58 | 59 | 60 | 61 | 61 | 60 | 60 | 59 | 58 | 57 | 58 | 58 | 59 | 58 | 56 | 55 | 54 | 57.5833 | 7.4167 | 0
1983 | 6 | 23 | 1983-06-23 | 53 | 52 | 52 | 53 | 53 | 53 | 54 | 54 | 55 | 56 | 57 | 58 | 59 | 60 | 59 | 59 | 58 | 58 | 57 | 57 | 56 | 55 | 54 | 53 | 55.625 | 9.375 | 0
1983 | 6 | 24 | 1983-06-24 | 52 | 51 | 52 | 52 | 53 | 54 | 54 | 55 | 57 | 58 | 60 | 61 | 63 | 64 | 64 | 64 | 64 | 62 | 60 | 58 | 57 | 57 | 56 | 56 | 57.6667 | 7.3333 | 0
1983 | 6 | 25 | 1983-06-25 | 55 | 55 | 55 | 56 | 56 | 56 | 56 | 56 | 58 | 60 | 62 | 63 | 65 | 66 | 66 | 67 | 67 | 65 | 64 | 62 | 61 | 61 | 60 | 59 | 60.4583 | 4.5417 | 0
1983 | 6 | 26 | 1983-06-26 | 59 | 58 | 58 | 57 | 57 | 57 | 58 | 58 | 60 | 62 | 64 | 66 | 68 | 70 | 71 | 71 | 72 | 71 | 69 | 68 | 65 | 63 | 60 | 59 | 63.375 | 1.625 | 0
1983 | 6 | 27 | 1983-06-27 | 59 | 58 | 57 | 55 | 54 | 56 | 58 | 60 | 62 | 65 | 67 | 68 | 70 | 71 | 72 | 73 | 74 | 73 | 72 | 71 | 68 | 65 | 62 | 60 | 64.5833 | 0.41667 | 0
1983 | 6 | 28 | 1983-06-28 | 58 | 56 | 56 | 56 | 56 | 57 | 57 | 58 | 59 | 59 | 60 | 62 | 63 | 65 | 65 | 66 | 66 | 66 | 65 | 65 | 64 | 62 | 61 | 60 | 60.9167 | 4.0833 | 0
1983 | 6 | 29 | 1983-06-29 | 59 | 58 | 57 | 57 | 56 | 56 | 57 | 57 | 59 | 60 | 62 | 64 | 67 | 69 | 68 | 68 | 67 | 65 | 63 | 61 | 60 | 60 | 59 | 57 | 61.0833 | 3.9167 | 0
1983 | 6 | 30 | 1983-06-30 | 55 | 53 | 52 | 52 | 51 | 53 | 55 | 57 | 59 | 60 | 62 | 63 | 63 | 64 | 62 | 61 | 59 | 59 | 58 | 58 | 58 | 58 | 58 | 58 | 57.8333 | 7.1667 | 0
1983 | 7 | 1 | 1983-07-01 | 57 | 57 | 57 | 57 | 57 | 58 | 58 | 59 | 59 | 60 | 60 | 60 | 59 | 59 | 58 | 58 | 57 | 57 | 58 | 58 | 57 | 55 | 54 | 54 | 57.625 | 7.375 | 0
1983 | 7 | 2 | 1983-07-02 | 53 | 53 | 53 | 52 | 52 | 53 | 55 | 56 | 58 | 60 | 62 | 63 | 63 | 64 | 65 | 65 | 66 | 65 | 65 | 64 | 62 | 59 | 57 | 56 | 59.2083 | 5.7917 | 0
1983 | 7 | 3 | 1983-07-03 | 56 | 55 | 55 | 54 | 54 | 55 | 57 | 58 | 60 | 61 | 63 | 65 | 66 | 68 | 69 | 69 | 70 | 69 | 69 | 68 | 66 | 64 | 62 | 61 | 62.25 | 2.75 | 0
1983 | 7 | 4 | 1983-07-04 | 59 | 58 | 57 | 56 | 55 | 57 | 58 | 60 | 63 | 67 | 70 | 72 | 73 | 75 | 76 | 76 | 77 | 76 | 74 | 73 | 70 | 67 | 64 | 63 | 66.5 | 0 | 1.5
1983 | 7 | 5 | 1983-07-05 | 63 | 62 | 61 | 60 | 59 | 59 | 59 | 59 | 59 | 60 | 60 | 62 | 65 | 67 | 68 | 69 | 70 | 69 | 68 | 67 | 64 | 62 | 59 | 58 | 62.875 | 2.125 | 0
1983 | 7 | 6 | 1983-07-06 | 56 | 55 | 55 | 54 | 54 | 54 | 55 | 55 | 57 | 59 | 61 | 61 | 62 | 62 | 62 | 63 | 63 | 62 | 62 | 61 | 59 | 58 | 56 | 55 | 58.375 | 6.625 | 0
1983 | 7 | 7 | 1983-07-07 | 55 | 54 | 54 | 53 | 53 | 54 | 54 | 55 | 55 | 56 | 56 | 58 | 59 | 61 | 62 | 63 | 64 | 63 | 63 | 62 | 61 | 60 | 59 | 58 | 58 | 7 | 0
1983 | 7 | 8 | 1983-07-08 | 56 | 55 | 54 | 54 | 53 | 53 | 54 | 54 | 55 | 55 | 56 | 57 | 59 | 60 | 58 | 56 | 54 | 55 | 56 | 57 | 56 | 55 | 54 | 54 | 55.4167 | 9.5833 | 0
1983 | 7 | 9 | 1983-07-09 | 53 | 53 | 52 | 51 | 50 | 52 | 53 | 55 | 57 | 59 | 61 | 63 | 65 | 67 | 67 | 68 | 68 | 67 | 67 | 66 | 65 | 63 | 62 | 60 | 60.1667 | 4.8333 | 0
1983 | 7 | 10 | 1983-07-10 | 57 | 55 | 55 | 56 | 56 | 57 | 58 | 59 | 61 | 62 | 64 | 65 | 66 | 67 | 67 | 68 | 68 | 67 | 67 | 66 | 65 | 64 | 63 | 62 | 62.2917 | 2.7083 | 0
1983 | 7 | 11 | 1983-07-11 | 61 | 60 | 60 | 60 | 60 | 60 | 61 | 61 | 63 | 64 | 66 | 68 | 70 | 72 | 72 | 73 | 73 | 71 | 69 | 67 | 65 | 64 | 62 | 61 | 65.125 | 0 | 0.125
1983 | 7 | 12 | 1983-07-12 | 61 | 60 | 60 | 60 | 60 | 60 | 60 | 60 | 60 | 61 | 61 | 61 | 62 | 62 | 62 | 63 | 63 | 63 | 62 | 62 | 61 | 61 | 60 | 60 | 61.0417 | 3.9583 | 0
1983 | 7 | 13 | 1983-07-13 | 59 | 59 | 60 | 60 | 61 | 61 | 61 | 61 | 61 | 61 | 61 | 62 | 63 | 64 | 65 | 66 | 67 | 65 | 64 | 62 | 60 | 58 | 56 | 55 | 61.3333 | 3.6667 | 0
1983 | 7 | 14 | 1983-07-14 | 55 | 54 | 54 | 53 | 53 | 54 | 55 | 56 | 57 | 59 | 60 | 62 | 63 | 65 | 63 | 62 | 60 | 60 | 60 | 60 | 59 | 59 | 58 | 57 | 58.25 | 6.75 | 0
1983 | 7 | 15 | 1983-07-15 | 57 | 56 | 56 | 55 | 55 | 55 | 56 | 56 | 57 | 59 | 60 | 62 | 63 | 65 | 64 | 64 | 63 | 63 | 62 | 62 | 61 | 60 | 59 | 58 | 59.5 | 5.5 | 0
1983 | 7 | 16 | 1983-07-16 | 58 | 57 | 57 | 56 | 56 | 57 | 57 | 58 | 59 | 61 | 62 | 63 | 65 | 66 | 67 | 69 | 70 | 69 | 68 | 67 | 65 | 64 | 62 | 61 | 62.25 | 2.75 | 0
1983 | 7 | 17 | 1983-07-17 | 61 | 60 | 59 | 58 | 57 | 59 | 60 | 62 | 64 | 67 | 69 | 71 | 73 | 75 | 74 | 73 | 72 | 70 | 67 | 65 | 63 | 62 | 60 | 59 | 65 | 0 | 0
1983 | 7 | 18 | 1983-07-18 | 59 | 58 | 58 | 57 | 57 | 57 | 57 | 57 | 58 | 59 | 60 | 63 | 67 | 70 | 72 | 74 | 76 | 76 | 75 | 75 | 73 | 70 | 68 | 66 | 65.0833 | 0 | 0.083333
1983 | 7 | 19 | 1983-07-19 | 65 | 63 | 61 | 59 | 57 | 58 | 60 | 61 | 62 | 62 | 63 | 65 | 68 | 70 | 70 | 71 | 71 | 70 | 68 | 67 | 65 | 64 | 62 | 61 | 64.2917 | 0.70833 | 0
1983 | 7 | 20 | 1983-07-20 | 61 | 60 | 60 | 60 | 60 | 60 | 61 | 61 | 63 | 66 | 68 | 68 | 69 | 69 | 69 | 68 | 68 | 66 | 63 | 61 | 61 | 61 | 61 | 61 | 63.5417 | 1.4583 | 0
1983 | 7 | 21 | 1983-07-21 | 61 | 61 | 59 | 58 | 56 | 58 | 59 | 61 | 64 | 66 | 69 | 71 | 72 | 74 | 75 | 77 | 78 | 76 | 73 | 71 | 68 | 66 | 63 | 62 | 66.5833 | 0 | 1.5833
1983 | 7 | 22 | 1983-07-22 | 62 | 61 | 60 | 59 | 58 | 59 | 61 | 62 | 65 | 68 | 71 | 72 | 74 | 75 | 76 | 77 | 78 | 77 | 75 | 74 | 72 | 70 | 68 | 66 | 68.3333 | 0 | 3.3333
1983 | 7 | 23 | 1983-07-23 | 63 | 61 | 60 | 59 | 58 | 58 | 58 | 58 | 59 | 61 | 62 | 63 | 64 | 65 | 66 | 67 | 68 | 68 | 69 | 69 | 67 | 66 | 64 | 62 | 63.125 | 1.875 | 0
1983 | 7 | 24 | 1983-07-24 | 60 | 58 | 58 | 58 | 58 | 58 | 58 | 58 | 59 | 60 | 61 | 63 | 65 | 67 | 68 | 68 | 69 | 68 | 67 | 66 | 65 | 63 | 62 | 60 | 62.375 | 2.625 | 0
1983 | 7 | 25 | 1983-07-25 | 59 | 57 | 57 | 58 | 58 | 58 | 58 | 58 | 58 | 57 | 57 | 57 | 58 | 58 | 59 | 61 | 62 | 62 | 63 | 63 | 61 | 60 | 58 | 57 | 58.9167 | 6.0833 | 0
1983 | 7 | 26 | 1983-07-26 | 56 | 55 | 55 | 55 | 55 | 56 | 57 | 58 | 60 | 62 | 64 | 65 | 67 | 68 | 68 | 67 | 67 | 66 | 66 | 65 | 64 | 62 | 61 | 60 | 61.625 | 3.375 | 0
1983 | 7 | 27 | 1983-07-27 | 59 | 58 | 58 | 58 | 58 | 58 | 59 | 59 | 59 | 60 | 60 | 60 | 61 | 61 | 64 | 66 | 69 | 67 | 64 | 62 | 61 | 61 | 60 | 60 | 60.9167 | 4.0833 | 0
1983 | 7 | 28 | 1983-07-28 | 59 | 59 | 59 | 58 | 58 | 59 | 59 | 60 | 61 | 63 | 64 | 66 | 68 | 70 | 71 | 71 | 72 | 71 | 71 | 70 | 67 | 64 | 61 | 61 | 64.25 | 0.75 | 0
1983 | 7 | 29 | 1983-07-29 | 60 | 60 | 59 | 58 | 57 | 58 | 59 | 60 | 62 | 64 | 66 | 69 | 71 | 74 | 75 | 76 | 77 | 75 | 73 | 71 | 69 | 67 | 65 | 65 | 66.25 | 0 | 1.25
1983 | 7 | 30 | 1983-07-30 | 64 | 64 | 63 | 61 | 60 | 61 | 62 | 63 | 66 | 70 | 73 | 76 | 78 | 81 | 82 | 84 | 85 | 83 | 81 | 79 | 77 | 74 | 72 | 70 | 72.0417 | 0 | 7.0417
1983 | 7 | 31 | 1983-07-31 | 67 | 65 | 64 | 63 | 62 | 62 | 62 | 62 | 64 | 65 | 67 | 69 | 71 | 73 | 74 | 76 | 77 | 74 | 71 | 68 | 66 | 64 | 62 | 62 | 67.0833 | 0 | 2.0833
1983 | 8 | 1 | 1983-08-01 | 61 | 61 | 60 | 60 | 59 | 59 | 60 | 60 | 61 | 62 | 63 | 65 | 67 | 69 | 70 | 72 | 73 | 73 | 72 | 72 | 69 | 66 | 63 | 62 | 64.9583 | 0.041667 | 0
1983 | 8 | 2 | 1983-08-02 | 60 | 59 | 59 | 58 | 58 | 59 | 59 | 60 | 62 | 63 | 65 | 66 | 68 | 69 | 70 | 71 | 72 | 70 | 68 | 66 | 65 | 63 | 62 | 61 | 63.875 | 1.125 | 0
1983 | 8 | 3 | 1983-08-03 | 61 | 60 | 60 | 59 | 59 | 59 | 60 | 60 | 61 | 63 | 64 | 66 | 69 | 71 | 71 | 71 | 71 | 70 | 69 | 68 | 65 | 63 | 60 | 60 | 64.1667 | 0.83333 | 0
1983 | 8 | 4 | 1983-08-04 | 59 | 59 | 58 | 58 | 57 | 58 | 58 | 59 | 61 | 64 | 66 | 69 | 71 | 74 | 74 | 75 | 75 | 75 | 74 | 74 | 71 | 68 | 65 | 63 | 66.0417 | 0 | 1.0417
1983 | 8 | 5 | 1983-08-05 | 61 | 59 | 59 | 59 | 59 | 59 | 60 | 60 | 62 | 63 | 65 | 67 | 70 | 72 | 73 | 74 | 75 | 74 | 73 | 72 | 70 | 67 | 65 | 64 | 65.9167 | 0 | 0.91667
1983 | 8 | 6 | 1983-08-06 | 63 | 62 | 62 | 61 | 61 | 62 | 63 | 64 | 66 | 69 | 71 | 73 | 74 | 76 | 77 | 77 | 78 | 76 | 75 | 73 | 71 | 68 | 66 | 65 | 68.875 | 0 | 3.875
1983 | 8 | 7 | 1983-08-07 | 65 | 64 | 63 | 62 | 61 | 62 | 62 | 63 | 66 | 69 | 72 | 73 | 75 | 76 | 77 | 78 | 79 | 78 | 76 | 75 | 73 | 70 | 68 | 68 | 69.7917 | 0 | 4.7917
1983 | 8 | 8 | 1983-08-08 | 67 | 67 | 66 | 64 | 63 | 63 | 63 | 63 | 65 | 67 | 69 | 71 | 73 | 75 | 75 | 76 | 76 | 74 | 73 | 71 | 69 | 66 | 64 | 63 | 68.4583 | 0 | 3.4583
1983 | 8 | 9 | 1983-08-09 | 61 | 60 | 59 | 58 | 57 | 58 | 59 | 60 | 62 | 65 | 67 | 69 | 71 | 73 | 73 | 73 | 73 | 72 | 72 | 71 | 69 | 68 | 66 | 65 | 65.875 | 0 | 0.875
1983 | 8 | 10 | 1983-08-10 | 64 | 63 | 62 | 61 | 60 | 60 | 59 | 59 | 61 | 62 | 64 | 66 | 67 | 69 | 70 | 70 | 71 | 70 | 68 | 67 | 65 | 63 | 61 | 61 | 64.2917 | 0.70833 | 0
1983 | 8 | 11 | 1983-08-11 | 60 | 60 | 59 | 59 | 58 | 58 | 57 | 57 | 57 | 58 | 58 | 58 | 59 | 59 | 59 | 60 | 60 | 61 | 61 | 62 | 62 | 61 | 61 | 60 | 59.3333 | 5.6667 | 0
1983 | 8 | 12 | 1983-08-12 | 60 | 59 | 59 | 58 | 58 | 59 | 59 | 60 | 62 | 63 | 65 | 67 | 69 | 71 | 72 | 74 | 75 | 74 | 72 | 71 | 70 | 68 | 67 | 65 | 65.7083 | 0 | 0.70833
1983 | 8 | 13 | 1983-08-13 | 63 | 61 | 60 | 60 | 59 | 60 | 61 | 62 | 65 | 69 | 72 | 74 | 76 | 78 | 79 | 79 | 80 | 79 | 78 | 77 | 75 | 72 | 70 | 67 | 69.8333 | 0 | 4.8333
1983 | 8 | 14 | 1983-08-14 | 65 | 62 | 62 | 61 | 61 | 62 | 62 | 63 | 65 | 66 | 68 | 69 | 71 | 72 | 73 | 73 | 74 | 73 | 72 | 71 | 68 | 65 | 62 | 60 | 66.6667 | 0 | 1.6667
1983 | 8 | 15 | 1983-08-15 | 59 | 57 | 56 | 56 | 55 | 55 | 56 | 56 | 58 | 59 | 61 | 64 | 67 | 70 | 71 | 72 | 73 | 72 | 70 | 69 | 67 | 64 | 62 | 61 | 62.9167 | 2.0833 | 0
1983 | 8 | 16 | 1983-08-16 | 60 | 59 | 59 | 58 | 58 | 58 | 58 | 58 | 60 | 62 | 64 | 66 | 68 | 70 | 71 | 72 | 73 | 72 | 70 | 69 | 67 | 66 | 64 | 62 | 64.3333 | 0.66667 | 0
1983 | 8 | 17 | 1983-08-17 | 61 | 59 | 59 | 58 | 58 | 58 | 58 | 58 | 60 | 63 | 65 | 68 | 70 | 73 | 74 | 75 | 76 | 74 | 73 | 71 | 69 | 67 | 65 | 64 | 65.6667 | 0 | 0.66667
1983 | 8 | 18 | 1983-08-18 | 64 | 63 | 62 | 61 | 60 | 60 | 60 | 60 | 62 | 64 | 66 | 68 | 71 | 73 | 74 | 76 | 77 | 75 | 74 | 72 | 70 | 68 | 66 | 65 | 67.125 | 0 | 2.125
1983 | 8 | 19 | 1983-08-19 | 64 | 63 | 61 | 59 | 57 | 58 | 59 | 60 | 63 | 66 | 69 | 71 | 73 | 75 | 75 | 76 | 76 | 75 | 73 | 72 | 70 | 67 | 65 | 64 | 67.125 | 0 | 2.125
1983 | 8 | 20 | 1983-08-20 | 62 | 61 | 59 | 58 | 56 | 56 | 57 | 57 | 59 | 61 | 63 | 66 | 68 | 71 | 71 | 72 | 72 | 72 | 71 | 71 | 68 | 64 | 61 | 60 | 64 | 1 | 0
1983 | 8 | 21 | 1983-08-21 | 60 | 59 | 58 | 56 | 55 | 55 | 56 | 56 | 59 | 63 | 66 | 69 | 71 | 74 | 75 | 76 | 77 | 75 | 74 | 72 | 69 | 67 | 64 | 63 | 65.375 | 0 | 0.375
1983 | 8 | 22 | 1983-08-22 | 61 | 60 | 59 | 59 | 58 | 59 | 59 | 60 | 62 | 65 | 67 | 70 | 73 | 76 | 76 | 76 | 76 | 74 | 73 | 71 | 67 | 64 | 60 | 59 | 66 | 0 | 1
1983 | 8 | 23 | 1983-08-23 | 59 | 58 | 58 | 57 | 57 | 57 | 58 | 58 | 59 | 59 | 60 | 61 | 61 | 62 | 62 | 62 | 62 | 62 | 61 | 61 | 60 | 60 | 59 | 59 | 59.6667 | 5.3333 | 0
1983 | 8 | 24 | 1983-08-24 | 58 | 58 | 58 | 58 | 58 | 58 | 58 | 58 | 59 | 60 | 61 | 62 | 62 | 63 | 63 | 64 | 64 | 63 | 63 | 62 | 62 | 62 | 62 | 61 | 60.7083 | 4.2917 | 0
1983 | 8 | 25 | 1983-08-25 | 61 | 60 | 60 | 60 | 60 | 60 | 60 | 60 | 62 | 63 | 65 | 67 | 69 | 71 | 71 | 72 | 72 | 70 | 69 | 67 | 65 | 64 | 62 | 61 | 64.625 | 0.375 | 0
1983 | 8 | 26 | 1983-08-26 | 60 | 59 | 58 | 56 | 55 | 56 | 56 | 57 | 60 | 63 | 66 | 68 | 70 | 72 | 73 | 73 | 74 | 72 | 71 | 69 | 68 | 66 | 65 | 64 | 64.625 | 0.375 | 0
1983 | 8 | 27 | 1983-08-27 | 62 | 61 | 61 | 60 | 60 | 60 | 60 | 60 | 62 | 63 | 65 | 67 | 69 | 71 | 73 | 75 | 77 | 75 | 72 | 70 | 68 | 65 | 63 | 62 | 65.875 | 0 | 0.875
1983 | 8 | 28 | 1983-08-28 | 60 | 59 | 59 | 59 | 59 | 60 | 60 | 61 | 62 | 64 | 65 | 66 | 66 | 67 | 65 | 62 | 60 | 60 | 61 | 61 | 61 | 60 | 60 | 60 | 61.5417 | 3.4583 | 0
1983 | 8 | 29 | 1983-08-29 | 61 | 61 | 61 | 60 | 60 | 60 | 61 | 61 | 62 | 63 | 64 | 65 | 67 | 68 | 68 | 69 | 69 | 68 | 66 | 65 | 64 | 64 | 63 | 63 | 63.875 | 1.125 | 0
1983 | 8 | 30 | 1983-08-30 | 62 | 62 | 62 | 62 | 62 | 62 | 62 | 62 | 63 | 63 | 64 | 64 | 65 | 65 | 66 | 67 | 68 | 68 | 68 | 68 | 66 | 65 | 63 | 62 | 64.2083 | 0.79167 | 0
1983 | 8 | 31 | 1983-08-31 | 62 | 61 | 61 | 61 | 61 | 61 | 62 | 62 | 62 | 63 | 63 | 64 | 66 | 67 | 68 | 69 | 70 | 69 | 67 | 66 | 66 | 65 | 65 | 64 | 64.375 | 0.625 | 0
1983 | 9 | 1 | 1983-09-01 | 63 | 62 | 61 | 61 | 60 | 59 | 59 | 58 | 59 | 60 | 61 | 63 | 64 | 66 | 65 | 64 | 63 | 63 | 62 | 62 | 61 | 60 | 59 | 59 | 61.4167 | 3.5833 | 0
1983 | 9 | 2 | 1983-09-02 | 59 | 59 | 59 | 58 | 58 | 58 | 58 | 58 | 59 | 60 | 61 | 63 | 66 | 68 | 68 | 69 | 69 | 68 | 67 | 66 | 65 | 64 | 63 | 62 | 62.7083 | 2.2917 | 0
1983 | 9 | 3 | 1983-09-03 | 61 | 60 | 60 | 59 | 59 | 59 | 59 | 59 | 60 | 60 | 61 | 62 | 64 | 65 | 64 | 64 | 63 | 63 | 62 | 62 | 62 | 61 | 61 | 61 | 61.2917 | 3.7083 | 0
1983 | 9 | 4 | 1983-09-04 | 61 | 61 | 60 | 59 | 58 | 58 | 58 | 58 | 58 | 58 | 58 | 60 | 63 | 65 | 66 | 66 | 67 | 66 | 66 | 65 | 63 | 62 | 60 | 59 | 61.4583 | 3.5417 | 0
1983 | 9 | 5 | 1983-09-05 | 57 | 56 | 56 | 55 | 55 | 55 | 55 | 55 | 57 | 58 | 60 | 61 | 63 | 64 | 65 | 65 | 66 | 65 | 64 | 63 | 61 | 60 | 58 | 56 | 59.5833 | 5.4167 | 0
1983 | 9 | 6 | 1983-09-06 | 55 | 53 | 53 | 52 | 52 | 52 | 53 | 53 | 55 | 58 | 60 | 61 | 61 | 62 | 61 | 59 | 58 | 58 | 58 | 58 | 58 | 57 | 57 | 56 | 56.6667 | 8.3333 | 0
1983 | 9 | 7 | 1983-09-07 | 54 | 53 | 52 | 52 | 51 | 51 | 51 | 51 | 53 | 56 | 58 | 60 | 61 | 63 | 64 | 64 | 65 | 63 | 62 | 60 | 57 | 55 | 52 | 52 | 56.6667 | 8.3333 | 0
1983 | 9 | 8 | 1983-09-08 | 51 | 51 | 50 | 50 | 49 | 49 | 48 | 48 | 51 | 54 | 57 | 59 | 61 | 63 | 61 | 60 | 58 | 57 | 55 | 54 | 53 | 53 | 52 | 52 | 54 | 11 | 0
1983 | 9 | 9 | 1983-09-09 | 51 | 51 | 51 | 50 | 50 | 50 | 51 | 51 | 53 | 55 | 57 | 59 | 60 | 62 | 63 | 63 | 64 | 63 | 63 | 62 | 61 | 59 | 58 | 57 | 56.8333 | 8.1667 | 0
1983 | 9 | 10 | 1983-09-10 | 55 | 54 | 54 | 54 | 54 | 54 | 53 | 53 | 54 | 56 | 57 | 58 | 59 | 60 | 60 | 61 | 61 | 61 | 60 | 60 | 59 | 59 | 58 | 58 | 57.1667 | 7.8333 | 0
1983 | 9 | 11 | 1983-09-11 | 58 | 58 | 57 | 57 | 56 | 56 | 57 | 57 | 60 | 62 | 65 | 66 | 68 | 69 | 69 | 69 | 69 | 67 | 65 | 63 | 62 | 60 | 59 | 58 | 61.9583 | 3.0417 | 0
1983 | 9 | 12 | 1983-09-12 | 58 | 57 | 57 | 56 | 56 | 55 | 55 | 54 | 56 | 59 | 61 | 63 | 66 | 68 | 69 | 69 | 70 | 67 | 65 | 62 | 61 | 59 | 58 | 57 | 60.75 | 4.25 | 0
1983 | 9 | 13 | 1983-09-13 | 57 | 56 | 56 | 55 | 55 | 54 | 54 | 53 | 54 | 56 | 57 | 61 | 64 | 68 | 69 | 71 | 72 | 70 | 67 | 65 | 64 | 62 | 61 | 61 | 60.9167 | 4.0833 | 0
1983 | 9 | 14 | 1983-09-14 | 60 | 60 | 59 | 59 | 58 | 58 | 59 | 59 | 60 | 61 | 62 | 63 | 65 | 66 | 67 | 67 | 68 | 66 | 64 | 62 | 61 | 61 | 60 | 58 | 61.7917 | 3.2083 | 0
1983 | 9 | 15 | 1983-09-15 | 57 | 55 | 54 | 52 | 51 | 52 | 52 | 53 | 54 | 55 | 56 | 57 | 57 | 58 | 60 | 63 | 65 | 63 | 61 | 59 | 59 | 58 | 58 | 57 | 56.9167 | 8.0833 | 0
1983 | 9 | 16 | 1983-09-16 | 57 | 56 | 56 | 55 | 55 | 55 | 56 | 56 | 57 | 58 | 59 | 60 | 62 | 63 | 62 | 61 | 60 | 59 | 57 | 56 | 56 | 55 | 55 | 54 | 57.5 | 7.5 | 0
1983 | 9 | 17 | 1983-09-17 | 54 | 53 | 52 | 52 | 51 | 51 | 51 | 51 | 53 | 54 | 56 | 57 | 59 | 60 | 60 | 59 | 59 | 58 | 58 | 57 | 56 | 55 | 54 | 53 | 55.125 | 9.875 | 0
1983 | 9 | 18 | 1983-09-18 | 52 | 51 | 51 | 51 | 51 | 51 | 50 | 50 | 49 | 49 | 48 | 49 | 51 | 52 | 54 | 55 | 57 | 56 | 56 | 55 | 54 | 52 | 51 | 49 | 51.8333 | 13.1667 | 0
1983 | 9 | 19 | 1983-09-19 | 48 | 46 | 45 | 45 | 44 | 44 | 45 | 45 | 48 | 52 | 55 | 57 | 59 | 61 | 61 | 62 | 62 | 60 | 58 | 56 | 55 | 55 | 54 | 53 | 52.9167 | 12.0833 | 0
1983 | 9 | 20 | 1983-09-20 | 52 | 51 | 50 | 49 | 48 | 48 | 49 | 49 | 53 | 56 | 60 | 62 | 64 | 66 | 66 | 67 | 67 | 65 | 62 | 60 | 59 | 57 | 56 | 55 | 57.125 | 7.875 | 0
1983 | 9 | 21 | 1983-09-21 | 55 | 54 | 54 | 53 | 53 | 53 | 53 | 53 | 57 | 60 | 64 | 67 | 70 | 73 | 73 | 74 | 74 | 72 | 71 | 69 | 69 | 69 | 69 | 65 | 63.5 | 1.5 | 0
1983 | 9 | 22 | 1983-09-22 | 61 | 57 | 57 | 56 | 56 | 54 | 53 | 51 | 56 | 62 | 67 | 69 | 72 | 74 | 75 | 75 | 76 | 74 | 72 | 70 | 68 | 65 | 63 | 61 | 64.3333 | 0.66667 | 0
1983 | 9 | 23 | 1983-09-23 | 59 | 57 | 56 | 56 | 55 | 55 | 55 | 55 | 58 | 60 | 63 | 61 | 60 | 58 | 62 | 67 | 71 | 69 | 67 | 65 | 63 | 60 | 58 | 57 | 60.2917 | 4.7083 | 0
1983 | 9 | 24 | 1983-09-24 | 56 | 55 | 55 | 55 | 55 | 55 | 55 | 55 | 56 | 56 | 57 | 58 | 58 | 59 | 59 | 60 | 60 | 59 | 59 | 58 | 57 | 57 | 56 | 56 | 56.9167 | 8.0833 | 0
1983 | 9 | 25 | 1983-09-25 | 57 | 57 | 57 | 56 | 56 | 56 | 56 | 56 | 58 | 59 | 61 | 63 | 64 | 66 | 66 | 67 | 67 | 65 | 62 | 60 | 59 | 57 | 56 | 55 | 59.8333 | 5.1667 | 0
1983 | 9 | 26 | 1983-09-26 | 53 | 52 | 52 | 52 | 52 | 52 | 53 | 53 | 56 | 58 | 61 | 62 | 62 | 63 | 61 | 60 | 58 | 57 | 55 | 54 | 53 | 52 | 51 | 51 | 55.5417 | 9.4583 | 0
1983 | 9 | 27 | 1983-09-27 | 50 | 50 | 50 | 50 | 50 | 50 | 49 | 49 | 49 | 50 | 50 | 52 | 53 | 55 | 55 | 56 | 56 | 54 | 51 | 49 | 49 | 49 | 49 | 47 | 50.9167 | 14.0833 | 0
1983 | 9 | 28 | 1983-09-28 | 46 | 44 | 43 | 42 | 41 | 41 | 42 | 42 | 45 | 47 | 50 | 52 | 55 | 57 | 57 | 58 | 58 | 55 | 52 | 49 | 49 | 49 | 49 | 48 | 48.7917 | 16.2083 | 0
1983 | 9 | 29 | 1983-09-29 | 48 | 47 | 46 | 46 | 45 | 44 | 43 | 42 | 45 | 49 | 52 | 54 | 57 | 59 | 59 | 60 | 60 | 58 | 56 | 54 | 53 | 53 | 52 | 51 | 51.375 | 13.625 | 0
1983 | 9 | 30 | 1983-09-30 | 50 | 49 | 49 | 48 | 48 | 48 | 48 | 48 | 50 | 53 | 55 | 57 | 60 | 62 | 63 | 63 | 64 | 60 | 56 | 52 | 52 | 53 | 53 | 51 | 53.8333 | 11.1667 | 0
1983 | 10 | 1 | 1983-10-01 | 49 | 47 | 46 | 45 | 44 | 44 | 43 | 43 | 46 | 48 | 51 | 53 | 55 | 57 | 59 | 60 | 62 | 61 | 59 | 58 | 56 | 53 | 51 | 51 | 51.7083 | 13.2917 | 0
1983 | 10 | 2 | 1983-10-02 | 52 | 52 | 52 | 51 | 51 | 50 | 50 | 49 | 50 | 52 | 53 | 55 | 58 | 60 | 59 | 59 | 58 | 57 | 56 | 55 | 55 | 54 | 54 | 54 | 54 | 11 | 0
1983 | 10 | 3 | 1983-10-03 | 53 | 53 | 53 | 52 | 52 | 52 | 53 | 53 | 53 | 53 | 53 | 55 | 57 | 59 | 59 | 58 | 58 | 58 | 58 | 58 | 58 | 58 | 58 | 57 | 55.4583 | 9.5417 | 0
1983 | 10 | 4 | 1983-10-04 | 57 | 56 | 56 | 55 | 55 | 54 | 54 | 53 | 54 | 54 | 55 | 56 | 58 | 59 | 59 | 60 | 60 | 57 | 54 | 51 | 51 | 51 | 51 | 50 | 55 | 10 | 0
1983 | 10 | 5 | 1983-10-05 | 49 | 48 | 47 | 47 | 46 | 46 | 46 | 46 | 48 | 49 | 51 | 53 | 55 | 57 | 58 | 58 | 59 | 58 | 57 | 56 | 55 | 53 | 52 | 51 | 51.875 | 13.125 | 0
1983 | 10 | 6 | 1983-10-06 | 49 | 48 | 48 | 48 | 48 | 47 | 47 | 46 | 47 | 49 | 50 | 52 | 53 | 55 | 55 | 56 | 56 | 55 | 53 | 52 | 51 | 51 | 50 | 48 | 50.5833 | 14.4167 | 0
1983 | 10 | 7 | 1983-10-07 | 47 | 45 | 44 | 42 | 41 | 41 | 41 | 41 | 42 | 43 | 44 | 48 | 53 | 57 | 57 | 58 | 58 | 55 | 53 | 50 | 50 | 50 | 50 | 49 | 48.2917 | 16.7083 | 0
1983 | 10 | 8 | 1983-10-08 | 48 | 47 | 46 | 46 | 45 | 45 | 46 | 46 | 48 | 51 | 53 | 55 | 56 | 58 | 58 | 59 | 59 | 57 | 54 | 52 | 53 | 53 | 54 | 53 | 51.75 | 13.25 | 0
1983 | 10 | 9 | 1983-10-09 | 52 | 51 | 51 | 50 | 50 | 49 | 48 | 47 | 49 | 52 | 54 | 56 | 57 | 59 | 59 | 59 | 59 | 56 | 54 | 51 | 51 | 52 | 52 | 51 | 52.875 | 12.125 | 0
1983 | 10 | 10 | 1983-10-10 | 50 | 49 | 49 | 48 | 48 | 47 | 45 | 44 | 46 | 48 | 50 | 53 | 55 | 58 | 58 | 59 | 59 | 56 | 53 | 50 | 50 | 49 | 49 | 48 | 50.875 | 14.125 | 0
1983 | 10 | 11 | 1983-10-11 | 48 | 47 | 46 | 45 | 44 | 43 | 41 | 40 | 43 | 46 | 49 | 52 | 55 | 58 | 58 | 58 | 58 | 55 | 53 | 50 | 50 | 50 | 50 | 49 | 49.5 | 15.5 | 0
1983 | 10 | 12 | 1983-10-12 | 48 | 47 | 46 | 46 | 45 | 45 | 44 | 44 | 44 | 45 | 45 | 47 | 48 | 50 | 51 | 51 | 52 | 51 | 51 | 50 | 50 | 50 | 50 | 49 | 47.875 | 17.125 | 0
1983 | 10 | 13 | 1983-10-13 | 49 | 48 | 48 | 48 | 48 | 48 | 48 | 48 | 49 | 50 | 51 | 51 | 51 | 51 | 52 | 54 | 55 | 54 | 53 | 52 | 51 | 51 | 50 | 50 | 50.4167 | 14.5833 | 0
1983 | 10 | 14 | 1983-10-14 | 50 | 50 | 49 | 49 | 48 | 48 | 48 | 48 | 49 | 51 | 52 | 53 | 53 | 54 | 54 | 55 | 55 | 54 | 54 | 53 | 52 | 52 | 51 | 50 | 51.3333 | 13.6667 | 0
1983 | 10 | 15 | 1983-10-15 | 48 | 47 | 46 | 45 | 44 | 44 | 43 | 43 | 45 | 47 | 49 | 51 | 53 | 55 | 55 | 56 | 56 | 53 | 51 | 48 | 47 | 46 | 45 | 45 | 48.4167 | 16.5833 | 0
1983 | 10 | 16 | 1983-10-16 | 46 | 46 | 46 | 45 | 45 | 45 | 44 | 44 | 45 | 45 | 46 | 48 | 51 | 53 | 53 | 53 | 53 | 52 | 52 | 51 | 51 | 51 | 51 | 51 | 48.625 | 16.375 | 0
1983 | 10 | 17 | 1983-10-17 | 50 | 50 | 50 | 49 | 49 | 49 | 49 | 49 | 50 | 51 | 52 | 54 | 55 | 57 | 57 | 57 | 57 | 56 | 56 | 55 | 54 | 53 | 52 | 51 | 52.5833 | 12.4167 | 0
1983 | 10 | 18 | 1983-10-18 | 50 | 49 | 47 | 46 | 44 | 44 | 44 | 44 | 47 | 49 | 52 | 53 | 54 | 55 | 54 | 54 | 53 | 53 | 53 | 53 | 52 | 52 | 51 | 51 | 50.1667 | 14.8333 | 0
1983 | 10 | 19 | 1983-10-19 | 50 | 50 | 50 | 51 | 51 | 51 | 51 | 51 | 51 | 50 | 50 | 51 | 51 | 52 | 52 | 52 | 52 | 52 | 51 | 51 | 51 | 52 | 52 | 52 | 51.125 | 13.875 | 0
1983 | 10 | 20 | 1983-10-20 | 51 | 51 | 51 | 51 | 51 | 51 | 52 | 52 | 53 | 55 | 56 | 57 | 59 | 60 | 60 | 59 | 59 | 58 | 56 | 55 | 54 | 54 | 53 | 53 | 54.625 | 10.375 | 0
1983 | 10 | 21 | 1983-10-21 | 53 | 53 | 53 | 53 | 53 | 53 | 52 | 52 | 54 | 56 | 58 | 59 | 59 | 60 | 60 | 60 | 60 | 59 | 57 | 56 | 56 | 56 | 56 | 56 | 56 | 9 | 0
1983 | 10 | 22 | 1983-10-22 | 57 | 57 | 57 | 56 | 56 | 55 | 55 | 54 | 55 | 55 | 56 | 56 | 56 | 56 | 56 | 57 | 57 | 56 | 54 | 53 | 52 | 51 | 50 | 50 | 54.875 | 10.125 | 0
1983 | 10 | 23 | 1983-10-23 | 49 | 49 | 49 | 48 | 48 | 47 | 45 | 44 | 46 | 47 | 49 | 51 | 54 | 56 | 56 | 56 | 56 | 53 | 50 | 47 | 47 | 47 | 47 | 45 | 49.4167 | 15.5833 | 0
1983 | 10 | 24 | 1983-10-24 | 44 | 42 | 41 | 41 | 40 | 40 | 41 | 41 | 42 | 43 | 44 | 46 | 48 | 50 | 50 | 50 | 50 | 50 | 49 | 49 | 49 | 50 | 50 | 49 | 45.7917 | 19.2083 | 0
1983 | 10 | 25 | 1983-10-25 | 49 | 48 | 48 | 47 | 47 | 46 | 46 | 45 | 47 | 48 | 50 | 53 | 55 | 58 | 59 | 61 | 62 | 59 | 57 | 54 | 53 | 52 | 51 | 51 | 51.9167 | 13.0833 | 0
1983 | 10 | 26 | 1983-10-26 | 50 | 50 | 49 | 47 | 46 | 47 | 48 | 49 | 52 | 54 | 57 | 59 | 60 | 62 | 61 | 61 | 60 | 58 | 57 | 55 | 55 | 55 | 55 | 54 | 54.2083 | 10.7917 | 0
1983 | 10 | 27 | 1983-10-27 | 54 | 53 | 52 | 52 | 51 | 51 | 51 | 51 | 52 | 53 | 54 | 55 | 55 | 56 | 56 | 55 | 55 | 53 | 50 | 48 | 47 | 47 | 46 | 46 | 51.7917 | 13.2083 | 0
1983 | 10 | 28 | 1983-10-28 | 46 | 46 | 46 | 46 | 46 | 46 | 47 | 47 | 47 | 48 | 48 | 49 | 49 | 50 | 50 | 51 | 51 | 50 | 50 | 49 | 49 | 48 | 48 | 48 | 48.125 | 16.875 | 0
1983 | 10 | 29 | 1983-10-29 | 48 | 48 | 48 | 47 | 47 | 47 | 47 | 47 | 47 | 48 | 48 | 49 | 50 | 51 | 51 | 52 | 52 | 51 | 51 | 50 | 50 | 51 | 51 | 51 | 49.25 | 15.75 | 0
1983 | 10 | 30 | 1983-10-30 | 52 | 52 | 52 | 52 | 53 | 54 | 55 | 56 | 56 | 57 | 57 | 57 | 57 | 57 | 58 | 58 | 58 | 58 | 58 | 57 | 56 | 55 | 54 | 53 | 55.5 | 9.5 | 0
1983 | 10 | 31 | 1983-10-31 | 52 | 51 | 51 | 50 | 50 | 49 | 49 | 51 | 52 | 54 | 55 | 57 | 58 | 58 | 58 | 58 | 56 | 55 | 53 | 52 | 52 | 51 | 51 | 51 | 53.0833 | 11.9167 | 0
1983 | 11 | 1 | 1983-11-01 | 51 | 51 | 51 | 51 | 53 | 56 | 58 | 58 | 57 | 57 | 56 | 54 | 53 | 53 | 52 | 52 | 52 | 51 | 51 | 51 | 52 | 52 | 52 | 52 | 53.1667 | 11.8333 | 0
1983 | 11 | 2 | 1983-11-02 | 52 | 52 | 52 | 52 | 53 | 53 | 54 | 54 | 53 | 53 | 56 | 58 | 61 | 59 | 58 | 56 | 55 | 55 | 54 | 54 | 54 | 54 | 55 | 56 | 54.7083 | 10.2917 | 0
1983 | 11 | 3 | 1983-11-03 | 57 | 57 | 56 | 56 | 55 | 55 | 54 | 54 | 53 | 53 | 53 | 52 | 52 | 53 | 54 | 55 | 55 | 55 | 55 | 54 | 53 | 52 | 51 | 50 | 53.9167 | 11.0833 | 0
1983 | 11 | 4 | 1983-11-04 | 49 | 49 | 50 | 50 | 49 | 48 | 47 | 48 | 50 | 51 | 51 | 51 | 51 | 50 | 49 | 48 | 47 | 46 | 45 | 45 | 45 | 45 | 45 | 44 | 48.0417 | 16.9583 | 0
1983 | 11 | 5 | 1983-11-05 | 44 | 43 | 43 | 42 | 42 | 41 | 41 | 42 | 43 | 44 | 44 | 45 | 45 | 45 | 46 | 46 | 46 | 47 | 47 | 47 | 48 | 48 | 49 | 50 | 44.9167 | 20.0833 | 0
1983 | 11 | 6 | 1983-11-06 | 51 | 50 | 50 | 49 | 48 | 48 | 47 | 47 | 47 | 47 | 48 | 50 | 51 | 50 | 49 | 48 | 47 | 47 | 46 | 46 | 45 | 45 | 45 | 44 | 47.7083 | 17.2917 | 0
1983 | 11 | 7 | 1983-11-07 | 44 | 44 | 44 | 44 | 44 | 44 | 44 | 45 | 46 | 47 | 48 | 49 | 50 | 50 | 50 | 50 | 49 | 47 | 46 | 46 | 45 | 45 | 45 | 44 | 46.25 | 18.75 | 0
1983 | 11 | 8 | 1983-11-08 | 44 | 44 | 44 | 44 | 43 | 43 | 42 | 44 | 46 | 48 | 49 | 50 | 51 | 52 | 52 | 53 | 52 | 52 | 51 | 51 | 51 | 51 | 49 | 48 | 48.0833 | 16.9167 | 0
1983 | 11 | 9 | 1983-11-09 | 46 | 46 | 45 | 45 | 45 | 45 | 45 | 46 | 46 | 47 | 49 | 50 | 52 | 52 | 52 | 52 | 51 | 50 | 49 | 49 | 49 | 49 | 49 | 50 | 48.2917 | 16.7083 | 0
1983 | 11 | 10 | 1983-11-10 | 50 | 51 | 53 | 54 | 53 | 51 | 50 | 51 | 53 | 54 | 55 | 56 | 57 | 57 | 58 | 58 | 57 | 57 | 56 | 57 | 57 | 58 | 57 | 57 | 54.875 | 10.125 | 0
1983 | 11 | 11 | 1983-11-11 | 56 | 55 | 53 | 52 | 51 | 51 | 50 | 51 | 52 | 53 | 54 | 55 | 56 | 55 | 55 | 54 | 53 | 52 | 51 | 51 | 50 | 50 | 50 | 51 | 52.5417 | 12.4583 | 0
1983 | 11 | 12 | 1983-11-12 | 51 | 52 | 52 | 53 | 53 | 52 | 52 | 51 | 51 | 50 | 51 | 52 | 53 | 52 | 50 | 49 | 48 | 48 | 47 | 47 | 46 | 46 | 46 | 46 | 49.9167 | 15.0833 | 0
1983 | 11 | 13 | 1983-11-13 | 46 | 46 | 46 | 46 | 47 | 48 | 49 | 50 | 50 | 51 | 52 | 53 | 54 | 53 | 53 | 52 | 50 | 48 | 46 | 46 | 47 | 47 | 48 | 48 | 49 | 16 | 0
1983 | 11 | 14 | 1983-11-14 | 49 | 48 | 48 | 47 | 47 | 48 | 48 | 48 | 49 | 49 | 48 | 48 | 47 | 47 | 47 | 47 | 47 | 47 | 47 | 48 | 49 | 50 | 51 | 52 | 48.1667 | 16.8333 | 0
1983 | 11 | 15 | 1983-11-15 | 53 | 53 | 53 | 53 | 54 | 55 | 56 | 56 | 56 | 56 | 56 | 56 | 56 | 55 | 55 | 54 | 53 | 53 | 52 | 52 | 52 | 52 | 52 | 51 | 53.9167 | 11.0833 | 0
1983 | 11 | 16 | 1983-11-16 | 51 | 51 | 50 | 50 | 50 | 50 | 50 | 50 | 51 | 51 | 52 | 54 | 55 | 54 | 53 | 52 | 52 | 51 | 51 | 51 | 50 | 50 | 50 | 49 | 51.1667 | 13.8333 | 0
1983 | 11 | 17 | 1983-11-17 | 49 | 49 | 49 | 49 | 49 | 48 | 48 | 48 | 49 | 49 | 50 | 51 | 52 | 51 | 49 | 48 | 47 | 46 | 45 | 46 | 46 | 47 | 47 | 48 | 48.3333 | 16.6667 | 0
1983 | 11 | 18 | 1983-11-18 | 48 | 48 | 48 | 48 | 48 | 48 | 48 | 49 | 49 | 50 | 51 | 51 | 52 | 51 | 50 | 49 | 48 | 47 | 46 | 45 | 45 | 44 | 44 | 44 | 47.9583 | 17.0417 | 0
1983 | 11 | 19 | 1983-11-19 | 44 | 44 | 44 | 44 | 44 | 43 | 43 | 44 | 44 | 45 | 45 | 46 | 46 | 48 | 49 | 51 | 51 | 50 | 50 | 48 | 47 | 45 | 45 | 44 | 46 | 19 | 0
1983 | 11 | 20 | 1983-11-20 | 44 | 44 | 45 | 45 | 45 | 44 | 44 | 44 | 43 | 43 | 43 | 44 | 44 | 44 | 43 | 43 | 43 | 43 | 43 | 43 | 43 | 43 | 42 | 42 | 43.5 | 21.5 | 0
1983 | 11 | 21 | 1983-11-21 | 41 | 40 | 40 | 39 | 39 | 38 | 38 | 39 | 40 | 41 | 43 | 45 | 47 | 46 | 46 | 45 | 44 | 43 | 42 | 42 | 41 | 41 | 41 | 40 | 41.7083 | 23.2917 | 0
1983 | 11 | 22 | 1983-11-22 | 40 | 40 | 39 | 39 | 39 | 40 | 40 | 40 | 41 | 41 | 42 | 42 | 43 | 43 | 43 | 43 | 43 | 42 | 42 | 42 | 42 | 42 | 42 | 42 | 41.3333 | 23.6667 | 0
1983 | 11 | 23 | 1983-11-23 | 42 | 42 | 41 | 41 | 41 | 41 | 41 | 42 | 42 | 43 | 44 | 44 | 45 | 45 | 45 | 45 | 45 | 44 | 44 | 44 | 44 | 44 | 44 | 43 | 43.1667 | 21.8333 | 0
1983 | 11 | 24 | 1983-11-24 | 43 | 44 | 44 | 45 | 45 | 46 | 46 | 48 | 51 | 53 | 51 | 50 | 48 | 47 | 46 | 45 | 45 | 45 | 45 | 45 | 45 | 45 | 44 | 44 | 46.25 | 18.75 | 0
1983 | 11 | 25 | 1983-11-25 | 43 | 42 | 42 | 41 | 41 | 41 | 41 | 42 | 43 | 44 | 45 | 46 | 47 | 47 | 47 | 47 | 46 | 46 | 45 | 45 | 44 | 44 | 43 | 43 | 43.9583 | 21.0417 | 0
1983 | 11 | 26 | 1983-11-26 | 42 | 42 | 42 | 42 | 43 | 43 | 44 | 44 | 45 | 45 | 45 | 46 | 46 | 46 | 47 | 47 | 47 | 46 | 46 | 46 | 47 | 47 | 47 | 48 | 45.125 | 19.875 | 0
1983 | 11 | 27 | 1983-11-27 | 48 | 48 | 47 | 47 | 47 | 47 | 47 | 47 | 48 | 48 | 49 | 50 | 51 | 50 | 50 | 49 | 48 | 46 | 45 | 45 | 45 | 45 | 45 | 46 | 47.4167 | 17.5833 | 0
1983 | 11 | 28 | 1983-11-28 | 46 | 46 | 45 | 45 | 44 | 43 | 42 | 43 | 43 | 44 | 44 | 43 | 43 | 43 | 44 | 44 | 44 | 43 | 43 | 43 | 42 | 42 | 41 | 39 | 43.2917 | 21.7083 | 0
1983 | 11 | 29 | 1983-11-29 | 38 | 37 | 36 | 35 | 34 | 34 | 33 | 34 | 35 | 36 | 39 | 41 | 44 | 45 | 45 | 46 | 45 | 43 | 42 | 41 | 41 | 40 | 40 | 41 | 39.375 | 25.625 | 0
1983 | 11 | 30 | 1983-11-30 | 41 | 41 | 40 | 40 | 38 | 37 | 35 | 37 | 38 | 40 | 42 | 44 | 46 | 45 | 45 | 44 | 42 | 41 | 39 | 39 | 38 | 38 | 38 | 37 | 40.2083 | 24.7917 | 0
1983 | 12 | 1 | 1983-12-01 | 37 | 36 | 34 | 33 | 32 | 32 | 31 | 33 | 36 | 38 | 40 | 41 | 43 | 43 | 43 | 43 | 42 | 40 | 39 | 39 | 40 | 40 | 39 | 39 | 38.0417 | 26.9583 | 0
1983 | 12 | 2 | 1983-12-02 | 38 | 38 | 38 | 38 | 37 | 36 | 35 | 35 | 35 | 35 | 36 | 36 | 37 | 37 | 37 | 37 | 37 | 36 | 36 | 36 | 37 | 37 | 37 | 38 | 36.625 | 28.375 | 0
1983 | 12 | 3 | 1983-12-03 | 38 | 38 | 38 | 38 | 38 | 37 | 37 | 37 | 36 | 36 | 37 | 38 | 39 | 39 | 39 | 39 | 39 | 38 | 38 | 38 | 38 | 38 | 38 | 37 | 37.8333 | 27.1667 | 0
1983 | 12 | 4 | 1983-12-04 | 37 | 37 | 37 | 37 | 37 | 37 | 37 | 37 | 38 | 38 | 39 | 41 | 42 | 41 | 40 | 39 | 39 | 38 | 38 | 38 | 39 | 39 | 39 | 38 | 38.4167 | 26.5833 | 0
1983 | 12 | 5 | 1983-12-05 | 38 | 38 | 37 | 37 | 37 | 36 | 36 | 36 | 37 | 37 | 37 | 37 | 37 | 37 | 36 | 36 | 36 | 37 | 37 | 37 | 37 | 37 | 37 | 36 | 36.7917 | 28.2083 | 0
1983 | 12 | 6 | 1983-12-06 | 36 | 36 | 36 | 36 | 36 | 36 | 36 | 36 | 37 | 37 | 38 | 40 | 41 | 40 | 39 | 38 | 38 | 37 | 37 | 36 | 36 | 35 | 34 | 34 | 36.875 | 28.125 | 0
1983 | 12 | 7 | 1983-12-07 | 33 | 32 | 32 | 31 | 32 | 32 | 33 | 33 | 33 | 33 | 34 | 36 | 37 | 37 | 38 | 38 | 38 | 37 | 37 | 39 | 41 | 43 | 44 | 45 | 36.1667 | 28.8333 | 0
1983 | 12 | 8 | 1983-12-08 | 46 | 45 | 45 | 44 | 44 | 45 | 45 | 45 | 46 | 46 | 47 | 48 | 49 | 48 | 47 | 46 | 45 | 44 | 43 | 43 | 44 | 44 | 44 | 44 | 45.2917 | 19.7083 | 0
1983 | 12 | 9 | 1983-12-09 | 44 | 43 | 43 | 42 | 42 | 41 | 41 | 41 | 42 | 42 | 42 | 43 | 43 | 43 | 43 | 43 | 43 | 43 | 43 | 43 | 43 | 43 | 42 | 42 | 42.5 | 22.5 | 0
1983 | 12 | 10 | 1983-12-10 | 41 | 41 | 41 | 41 | 41 | 41 | 41 | 42 | 43 | 44 | 46 | 48 | 50 | 49 | 47 | 46 | 46 | 45 | 45 | 45 | 44 | 44 | 44 | 44 | 44.125 | 20.875 | 0
1983 | 12 | 11 | 1983-12-11 | 44 | 44 | 43 | 43 | 43 | 42 | 42 | 43 | 43 | 44 | 45 | 46 | 47 | 46 | 46 | 45 | 44 | 43 | 42 | 42 | 42 | 42 | 41 | 41 | 43.4583 | 21.5417 | 0
1983 | 12 | 12 | 1983-12-12 | 40 | 40 | 39 | 39 | 38 | 38 | 37 | 39 | 40 | 42 | 43 | 45 | 46 | 46 | 45 | 45 | 45 | 45 | 45 | 46 | 46 | 47 | 47 | 47 | 42.9167 | 22.0833 | 0
1983 | 12 | 13 | 1983-12-13 | 47 | 47 | 47 | 47 | 47 | 47 | 47 | 47 | 48 | 48 | 48 | 49 | 49 | 49 | 48 | 48 | 48 | 49 | 49 | 49 | 49 | 49 | 48 | 48 | 48 | 17 | 0
1983 | 12 | 14 | 1983-12-14 | 47 | 46 | 46 | 45 | 45 | 45 | 45 | 45 | 45 | 45 | 45 | 46 | 46 | 46 | 46 | 46 | 45 | 44 | 43 | 42 | 42 | 41 | 41 | 40 | 44.4583 | 20.5417 | 0
1983 | 12 | 15 | 1983-12-15 | 40 | 39 | 39 | 38 | 38 | 38 | 38 | 38 | 38 | 38 | 39 | 41 | 42 | 42 | 41 | 41 | 40 | 40 | 39 | 38 | 36 | 35 | 35 | 34 | 38.625 | 26.375 | 0
1983 | 12 | 16 | 1983-12-16 | 34 | 34 | 33 | 33 | 33 | 33 | 33 | 33 | 33 | 33 | 35 | 36 | 38 | 38 | 37 | 37 | 36 | 36 | 35 | 35 | 34 | 34 | 34 | 33 | 34.5833 | 30.4167 | 0
1983 | 12 | 17 | 1983-12-17 | 33 | 33 | 32 | 32 | 33 | 33 | 34 | 35 | 35 | 36 | 37 | 39 | 40 | 39 | 39 | 38 | 38 | 37 | 37 | 37 | 36 | 36 | 36 | 36 | 35.875 | 29.125 | 0
1983 | 12 | 18 | 1983-12-18 | 36 | 35 | 33 | 32 | 31 | 31 | 30 | 30 | 31 | 31 | 33 | 35 | 37 | 37 | 36 | 36 | 35 | 34 | 33 | 32 | 31 | 30 | 30 | 30 | 32.875 | 32.125 | 0
1983 | 12 | 19 | 1983-12-19 | 30 | 30 | 30 | 30 | 30 | 30 | 30 | 30 | 31 | 31 | 32 | 33 | 34 | 33 | 33 | 32 | 31 | 29 | 28 | 27 | 27 | 26 | 26 | 26 | 29.9583 | 35.0417 | 0
1983 | 12 | 20 | 1983-12-20 | 26 | 26 | 25 | 25 | 25 | 24 | 24 | 23 | 23 | 22 | 24 | 25 | 27 | 27 | 26 | 26 | 24 | 23 | 21 | 21 | 21 | 21 | 21 | 20 | 23.75 | 41.25 | 0
1983 | 12 | 21 | 1983-12-21 | 20 | 19 | 19 | 18 | 18 | 17 | 17 | 18 | 18 | 19 | 21 | 22 | 24 | 24 | 23 | 23 | 21 | 20 | 18 | 18 | 17 | 17 | 17 | 17 | 19.375 | 45.625 | 0
1983 | 12 | 22 | 1983-12-22 | 17 | 17 | 16 | 16 | 16 | 16 | 16 | 17 | 17 | 18 | 19 | 21 | 22 | 22 | 21 | 21 | 20 | 18 | 17 | 17 | 16 | 16 | 16 | 15 | 17.7917 | 47.2083 | 0
1983 | 12 | 23 | 1983-12-23 | 15 | 14 | 13 | 12 | 12 | 12 | 12 | 14 | 16 | 18 | 20 | 22 | 24 | 23 | 22 | 21 | 19 | 18 | 16 | 16 | 17 | 17 | 17 | 17 | 16.9583 | 48.0417 | 0
1983 | 12 | 24 | 1983-12-24 | 17 | 17 | 17 | 17 | 17 | 17 | 17 | 18 | 19 | 20 | 20 | 21 | 21 | 22 | 23 | 24 | 24 | 25 | 25 | 26 | 27 | 28 | 29 | 29 | 21.6667 | 43.3333 | 0
1983 | 12 | 25 | 1983-12-25 | 30 | 31 | 31 | 32 | 33 | 33 | 34 | 35 | 37 | 38 | 40 | 42 | 44 | 43 | 42 | 41 | 40 | 38 | 37 | 37 | 36 | 36 | 37 | 38 | 36.875 | 28.125 | 0
1983 | 12 | 26 | 1983-12-26 | 39 | 39 | 39 | 39 | 38 | 38 | 37 | 37 | 38 | 38 | 39 | 41 | 42 | 42 | 41 | 41 | 40 | 39 | 38 | 38 | 38 | 38 | 37 | 36 | 38.8333 | 26.1667 | 0
1983 | 12 | 27 | 1983-12-27 | 35 | 35 | 35 | 35 | 35 | 35 | 35 | 35 | 36 | 36 | 38 | 39 | 41 | 40 | 39 | 38 | 37 | 36 | 35 | 35 | 35 | 35 | 35 | 34 | 36.2083 | 28.7917 | 0
1983 | 12 | 28 | 1983-12-28 | 34 | 34 | 33 | 33 | 33 | 33 | 33 | 34 | 34 | 35 | 36 | 37 | 38 | 38 | 37 | 37 | 36 | 36 | 35 | 35 | 35 | 35 | 34 | 33 | 34.9167 | 30.0833 | 0
1983 | 12 | 29 | 1983-12-29 | 32 | 32 | 33 | 33 | 33 | 33 | 33 | 33 | 34 | 34 | 35 | 36 | 37 | 37 | 38 | 38 | 38 | 39 | 39 | 39 | 40 | 40 | 41 | 42 | 36.2083 | 28.7917 | 0
1983 | 12 | 30 | 1983-12-30 | 43 | 44 | 46 | 47 | 47 | 46 | 46 | 46 | 47 | 47 | 47 | 48 | 48 | 48 | 48 | 48 | 47 | 46 | 45 | 45 | 46 | 46 | 46 | 46 | 46.375 | 18.625 | 0
1983 | 12 | 31 | 1983-12-31 | 46 | 46 | 45 | 45 | 45 | 45 | 45 | 46 | 46 | 47 | 47 | 48 | 48 | 47 | 47 | 46 | 46 | 47 | 47 | 45 | 44 | 42 | 41 | 40 | 45.4583 | 19.5417 | 0
1984 | 1 | 1 | 1984-01-01 | 39 | 39 | 38 | 38 | 37 | 37 | 36 | 37 | 38 | 39 | 40 | 41 | 42 | 43 | 43 | 44 | 44 | 43 | 43 | 43 | 44 | 44 | 44 | 44 | 40.8333 | 24.1667 | 0
1984 | 1 | 2 | 1984-01-02 | 44 | 43 | 43 | 42 | 42 | 42 | 42 | 43 | 44 | 45 | 46 | 47 | 48 | 48 | 49 | 49 | 48 | 48 | 47 | 47 | 47 | 47 | 48 | 48 | 45.7083 | 19.2917 | 0
1984 | 1 | 3 | 1984-01-03 | 49 | 50 | 50 | 51 | 52 | 53 | 54 | 54 | 54 | 54 | 54 | 55 | 55 | 55 | 56 | 56 | 56 | 55 | 55 | 56 | 56 | 57 | 57 | 58 | 54.25 | 10.75 | 0
1984 | 1 | 4 | 1984-01-04 | 58 | 58 | 59 | 59 | 59 | 60 | 60 | 59 | 59 | 58 | 57 | 56 | 55 | 54 | 54 | 53 | 53 | 52 | 52 | 52 | 51 | 51 | 51 | 50 | 55.4167 | 9.5833 | 0
1984 | 1 | 5 | 1984-01-05 | 50 | 50 | 50 | 50 | 50 | 49 | 49 | 49 | 48 | 48 | 48 | 49 | 49 | 49 | 48 | 48 | 48 | 48 | 48 | 48 | 49 | 49 | 49 | 50 | 48.875 | 16.125 | 0
1984 | 1 | 6 | 1984-01-06 | 50 | 50 | 51 | 51 | 51 | 51 | 51 | 51 | 51 | 51 | 51 | 50 | 50 | 50 | 51 | 51 | 51 | 50 | 50 | 50 | 50 | 50 | 50 | 49 | 50.4583 | 14.5417 | 0
1984 | 1 | 7 | 1984-01-07 | 49 | 48 | 48 | 47 | 47 | 48 | 48 | 48 | 47 | 47 | 47 | 48 | 48 | 48 | 49 | 49 | 48 | 48 | 47 | 46 | 46 | 45 | 45 | 44 | 47.2917 | 17.7083 | 0
1984 | 1 | 8 | 1984-01-08 | 44 | 44 | 43 | 43 | 43 | 44 | 44 | 44 | 45 | 45 | 47 | 48 | 50 | 50 | 49 | 49 | 49 | 50 | 50 | 48 | 47 | 45 | 46 | 46 | 46.375 | 18.625 | 0
1984 | 1 | 9 | 1984-01-09 | 47 | 47 | 46 | 46 | 45 | 44 | 43 | 45 | 47 | 49 | 50 | 50 | 51 | 50 | 50 | 49 | 48 | 46 | 45 | 46 | 47 | 48 | 47 | 46 | 47.1667 | 17.8333 | 0
1984 | 1 | 10 | 1984-01-10 | 45 | 45 | 46 | 46 | 45 | 45 | 44 | 45 | 45 | 46 | 46 | 46 | 46 | 47 | 47 | 48 | 48 | 47 | 47 | 47 | 46 | 46 | 46 | 46 | 46.0417 | 18.9583 | 0
1984 | 1 | 11 | 1984-01-11 | 46 | 46 | 46 | 46 | 46 | 45 | 45 | 45 | 46 | 46 | 46 | 46 | 46 | 46 | 46 | 46 | 46 | 46 | 46 | 45 | 43 | 42 | 42 | 43 | 45.25 | 19.75 | 0
1984 | 1 | 12 | 1984-01-12 | 43 | 42 | 41 | 40 | 39 | 39 | 38 | 40 | 41 | 43 | 43 | 44 | 44 | 44 | 43 | 43 | 43 | 42 | 42 | 42 | 42 | 42 | 42 | 41 | 41.7917 | 23.2083 | 0
1984 | 1 | 13 | 1984-01-13 | 41 | 39 | 36 | 34 | 34 | 35 | 35 | 35 | 35 | 35 | 37 | 39 | 41 | 42 | 42 | 43 | 42 | 41 | 40 | 39 | 38 | 37 | 37 | 37 | 38.0833 | 26.9167 | 0
1984 | 1 | 14 | 1984-01-14 | 37 | 36 | 36 | 35 | 35 | 34 | 34 | 35 | 35 | 36 | 37 | 39 | 40 | 40 | 40 | 40 | 39 | 37 | 36 | 36 | 35 | 35 | 35 | 34 | 36.5 | 28.5 | 0
1984 | 1 | 15 | 1984-01-15 | 34 | 33 | 32 | 31 | 32 | 32 | 33 | 33 | 33 | 33 | 36 | 38 | 41 | 41 | 40 | 40 | 39 | 38 | 37 | 36 | 36 | 35 | 33 | 32 | 35.3333 | 29.6667 | 0
1984 | 1 | 16 | 1984-01-16 | 30 | 30 | 31 | 31 | 30 | 28 | 27 | 28 | 30 | 31 | 34 | 36 | 39 | 39 | 39 | 39 | 38 | 36 | 35 | 33 | 32 | 30 | 29 | 29 | 32.6667 | 32.3333 | 0
1984 | 1 | 17 | 1984-01-17 | 28 | 28 | 27 | 27 | 27 | 27 | 27 | 29 | 32 | 34 | 36 | 39 | 41 | 40 | 39 | 38 | 36 | 35 | 33 | 33 | 33 | 33 | 32 | 31 | 32.7083 | 32.2917 | 0
1984 | 1 | 18 | 1984-01-18 | 30 | 30 | 30 | 30 | 29 | 27 | 26 | 28 | 29 | 31 | 33 | 35 | 37 | 36 | 36 | 35 | 34 | 34 | 33 | 33 | 32 | 32 | 31 | 31 | 31.75 | 33.25 | 0
1984 | 1 | 19 | 1984-01-19 | 30 | 30 | 31 | 31 | 30 | 30 | 29 | 30 | 32 | 33 | 34 | 36 | 37 | 38 | 39 | 40 | 38 | 37 | 35 | 34 | 34 | 33 | 33 | 32 | 33.5833 | 31.4167 | 0
1984 | 1 | 20 | 1984-01-20 | 32 | 32 | 31 | 31 | 30 | 30 | 29 | 31 | 32 | 34 | 35 | 36 | 37 | 38 | 38 | 39 | 39 | 38 | 38 | 37 | 37 | 36 | 36 | 35 | 34.625 | 30.375 | 0
1984 | 1 | 21 | 1984-01-21 | 35 | 35 | 34 | 34 | 34 | 35 | 35 | 36 | 36 | 37 | 39 | 41 | 43 | 43 | 44 | 44 | 44 | 44 | 44 | 44 | 45 | 45 | 45 | 44 | 40 | 25 | 0
1984 | 1 | 22 | 1984-01-22 | 44 | 44 | 45 | 45 | 45 | 46 | 46 | 46 | 46 | 46 | 47 | 48 | 49 | 48 | 48 | 47 | 47 | 46 | 46 | 46 | 45 | 45 | 45 | 45 | 46.0417 | 18.9583 | 0
1984 | 1 | 23 | 1984-01-23 | 45 | 45 | 44 | 44 | 44 | 44 | 44 | 44 | 45 | 45 | 46 | 47 | 48 | 49 | 49 | 50 | 50 | 49 | 49 | 49 | 50 | 50 | 50 | 50 | 47.0833 | 17.9167 | 0
1984 | 1 | 24 | 1984-01-24 | 50 | 50 | 51 | 51 | 51 | 50 | 50 | 50 | 51 | 51 | 51 | 52 | 52 | 52 | 52 | 52 | 52 | 51 | 51 | 51 | 51 | 51 | 50 | 50 | 50.9583 | 14.0417 | 0
1984 | 1 | 25 | 1984-01-25 | 49 | 49 | 49 | 49 | 48 | 48 | 47 | 47 | 47 | 47 | 48 | 49 | 50 | 49 | 49 | 48 | 47 | 46 | 45 | 45 | 44 | 44 | 44 | 45 | 47.2083 | 17.7917 | 0
1984 | 1 | 26 | 1984-01-26 | 45 | 45 | 44 | 44 | 44 | 44 | 44 | 45 | 45 | 46 | 47 | 48 | 49 | 48 | 48 | 47 | 47 | 48 | 48 | 48 | 48 | 48 | 48 | 48 | 46.5 | 18.5 | 0
1984 | 1 | 27 | 1984-01-27 | 48 | 48 | 48 | 48 | 48 | 48 | 48 | 48 | 48 | 48 | 49 | 49 | 50 | 50 | 50 | 50 | 50 | 50 | 50 | 49 | 48 | 47 | 47 | 47 | 48.5833 | 16.4167 | 0
1984 | 1 | 28 | 1984-01-28 | 47 | 47 | 46 | 46 | 46 | 47 | 47 | 48 | 48 | 49 | 49 | 50 | 50 | 51 | 51 | 52 | 52 | 51 | 51 | 50 | 50 | 49 | 48 | 48 | 48.875 | 16.125 | 0
1984 | 1 | 29 | 1984-01-29 | 47 | 47 | 47 | 47 | 45 | 44 | 42 | 43 | 44 | 45 | 45 | 46 | 46 | 46 | 46 | 46 | 46 | 45 | 45 | 44 | 44 | 43 | 42 | 42 | 44.875 | 20.125 | 0
1984 | 1 | 30 | 1984-01-30 | 41 | 41 | 41 | 41 | 40 | 40 | 39 | 39 | 40 | 40 | 42 | 43 | 45 | 46 | 47 | 48 | 47 | 45 | 44 | 43 | 41 | 40 | 39 | 38 | 42.0833 | 22.9167 | 0
1984 | 1 | 31 | 1984-01-31 | 37 | 36 | 36 | 35 | 35 | 35 | 35 | 35 | 35 | 35 | 36 | 37 | 38 | 38 | 39 | 39 | 40 | 40 | 41 | 41 | 40 | 40 | 41 | 41 | 37.7083 | 27.2917 | 0
1984 | 2 | 1 | 1984-02-01 | 42 | 42 | 42 | 42 | 41 | 39 | 38 | 40 | 42 | 44 | 45 | 45 | 46 | 47 | 48 | 49 | 47 | 45 | 43 | 43 | 44 | 44 | 42 | 41 | 43.375 | 21.625 | 0
1984 | 2 | 2 | 1984-02-02 | 39 | 38 | 38 | 37 | 36 | 36 | 35 | 36 | 37 | 38 | 40 | 41 | 43 | 44 | 45 | 46 | 45 | 45 | 44 | 43 | 42 | 41 | 40 | 39 | 40.3333 | 24.6667 | 0
1984 | 2 | 3 | 1984-02-03 | 38 | 38 | 38 | 38 | 38 | 37 | 37 | 37 | 38 | 38 | 39 | 39 | 40 | 42 | 43 | 45 | 44 | 43 | 42 | 42 | 41 | 41 | 41 | 40 | 39.9583 | 25.0417 | 0
1984 | 2 | 4 | 1984-02-04 | 40 | 39 | 39 | 38 | 38 | 38 | 38 | 38 | 38 | 38 | 40 | 41 | 43 | 45 | 48 | 50 | 48 | 45 | 43 | 42 | 41 | 40 | 38 | 37 | 41.0417 | 23.9583 | 0
1984 | 2 | 5 | 1984-02-05 | 35 | 35 | 35 | 35 | 35 | 34 | 34 | 35 | 37 | 38 | 43 | 47 | 52 | 53 | 53 | 54 | 52 | 49 | 47 | 47 | 47 | 47 | 47 | 48 | 43.2917 | 21.7083 | 0
1984 | 2 | 6 | 1984-02-06 | 48 | 47 | 47 | 46 | 46 | 46 | 46 | 47 | 48 | 49 | 50 | 50 | 51 | 52 | 53 | 54 | 53 | 53 | 52 | 49 | 45 | 42 | 43 | 43 | 48.3333 | 16.6667 | 0
1984 | 2 | 7 | 1984-02-07 | 44 | 43 | 41 | 40 | 39 | 39 | 38 | 39 | 41 | 42 | 46 | 49 | 53 | 53 | 53 | 53 | 53 | 52 | 52 | 51 | 51 | 50 | 49 | 47 | 46.5833 | 18.4167 | 0
1984 | 2 | 8 | 1984-02-08 | 46 | 46 | 46 | 46 | 46 | 45 | 45 | 46 | 46 | 47 | 49 | 52 | 54 | 54 | 53 | 53 | 52 | 51 | 50 | 50 | 49 | 49 | 48 | 47 | 48.75 | 16.25 | 0
1984 | 2 | 9 | 1984-02-09 | 46 | 45 | 45 | 44 | 44 | 45 | 45 | 47 | 48 | 50 | 51 | 52 | 53 | 52 | 51 | 50 | 49 | 48 | 47 | 47 | 46 | 46 | 46 | 45 | 47.5833 | 17.4167 | 0
1984 | 2 | 10 | 1984-02-10 | 45 | 45 | 44 | 44 | 44 | 43 | 43 | 43 | 44 | 44 | 45 | 45 | 46 | 45 | 45 | 44 | 44 | 44 | 44 | 43 | 43 | 42 | 42 | 42 | 43.875 | 21.125 | 0
1984 | 2 | 11 | 1984-02-11 | 42 | 42 | 42 | 42 | 42 | 41 | 41 | 42 | 42 | 43 | 44 | 45 | 46 | 46 | 47 | 47 | 47 | 47 | 47 | 47 | 47 | 47 | 47 | 46 | 44.5417 | 20.4583 | 0
1984 | 2 | 12 | 1984-02-12 | 46 | 46 | 45 | 45 | 46 | 46 | 47 | 48 | 49 | 50 | 50 | 49 | 49 | 49 | 49 | 49 | 49 | 48 | 48 | 47 | 47 | 46 | 45 | 43 | 47.3333 | 17.6667 | 0
1984 | 2 | 13 | 1984-02-13 | 42 | 42 | 42 | 42 | 42 | 41 | 41 | 42 | 43 | 44 | 46 | 47 | 49 | 48 | 47 | 46 | 45 | 44 | 43 | 43 | 42 | 42 | 42 | 41 | 43.5833 | 21.4167 | 0
1984 | 2 | 14 | 1984-02-14 | 41 | 41 | 40 | 40 | 40 | 40 | 40 | 41 | 43 | 44 | 45 | 46 | 47 | 47 | 48 | 48 | 47 | 45 | 44 | 44 | 44 | 44 | 43 | 42 | 43.5 | 21.5 | 0
1984 | 2 | 15 | 1984-02-15 | 41 | 42 | 42 | 43 | 42 | 42 | 41 | 42 | 43 | 44 | 46 | 47 | 49 | 49 | 50 | 50 | 48 | 47 | 45 | 45 | 44 | 44 | 43 | 43 | 44.6667 | 20.3333 | 0
1984 | 2 | 16 | 1984-02-16 | 42 | 41 | 40 | 39 | 39 | 40 | 40 | 42 | 43 | 45 | 46 | 47 | 48 | 48 | 49 | 49 | 46 | 44 | 41 | 41 | 41 | 41 | 40 | 38 | 42.9167 | 22.0833 | 0
1984 | 2 | 17 | 1984-02-17 | 37 | 37 | 36 | 36 | 35 | 35 | 34 | 35 | 36 | 37 | 40 | 42 | 45 | 46 | 48 | 49 | 48 | 46 | 45 | 44 | 42 | 41 | 41 | 40 | 40.625 | 24.375 | 0
1984 | 2 | 18 | 1984-02-18 | 40 | 40 | 41 | 41 | 41 | 41 | 41 | 42 | 44 | 45 | 47 | 49 | 51 | 51 | 50 | 50 | 50 | 49 | 49 | 48 | 48 | 47 | 47 | 46 | 45.75 | 19.25 | 0
1984 | 2 | 19 | 1984-02-19 | 46 | 46 | 47 | 47 | 47 | 47 | 47 | 47 | 47 | 47 | 47 | 48 | 48 | 48 | 48 | 48 | 47 | 47 | 46 | 47 | 49 | 50 | 50 | 51 | 47.5833 | 17.4167 | 0
1984 | 2 | 20 | 1984-02-20 | 51 | 51 | 52 | 52 | 52 | 52 | 52 | 51 | 49 | 48 | 47 | 47 | 46 | 46 | 46 | 46 | 45 | 45 | 44 | 44 | 44 | 44 | 44 | 44 | 47.5833 | 17.4167 | 0
1984 | 2 | 21 | 1984-02-21 | 44 | 43 | 43 | 42 | 42 | 41 | 41 | 41 | 42 | 42 | 43 | 45 | 46 | 45 | 45 | 44 | 43 | 43 | 42 | 41 | 40 | 39 | 39 | 38 | 42.25 | 22.75 | 0
1984 | 2 | 22 | 1984-02-22 | 38 | 38 | 37 | 37 | 37 | 37 | 37 | 38 | 39 | 40 | 41 | 41 | 42 | 42 | 42 | 42 | 42 | 42 | 42 | 41 | 41 | 40 | 40 | 40 | 39.8333 | 25.1667 | 0
1984 | 2 | 23 | 1984-02-23 | 40 | 40 | 40 | 40 | 40 | 39 | 39 | 40 | 42 | 43 | 44 | 46 | 47 | 46 | 44 | 43 | 43 | 42 | 42 | 42 | 42 | 42 | 42 | 43 | 42.125 | 22.875 | 0
1984 | 2 | 24 | 1984-02-24 | 43 | 42 | 42 | 41 | 41 | 42 | 42 | 43 | 45 | 46 | 48 | 49 | 51 | 51 | 51 | 51 | 49 | 48 | 46 | 45 | 45 | 44 | 44 | 44 | 45.5417 | 19.4583 | 0
1984 | 2 | 25 | 1984-02-25 | 44 | 43 | 41 | 40 | 40 | 40 | 40 | 40 | 39 | 39 | 40 | 42 | 43 | 44 | 45 | 46 | 45 | 45 | 44 | 42 | 41 | 39 | 39 | 38 | 41.625 | 23.375 | 0
1984 | 2 | 26 | 1984-02-26 | 38 | 38 | 38 | 38 | 39 | 39 | 40 | 42 | 43 | 45 | 45 | 46 | 46 | 44 | 43 | 41 | 42 | 42 | 43 | 43 | 42 | 42 | 42 | 42 | 41.7917 | 23.2083 | 0
1984 | 2 | 27 | 1984-02-27 | 42 | 42 | 43 | 43 | 43 | 44 | 44 | 46 | 48 | 50 | 52 | 53 | 55 | 55 | 55 | 55 | 54 | 53 | 52 | 52 | 52 | 52 | 52 | 52 | 49.5417 | 15.4583 | 0
1984 | 2 | 28 | 1984-02-28 | 52 | 50 | 48 | 46 | 45 | 45 | 44 | 45 | 46 | 47 | 48 | 50 | 51 | 50 | 49 | 48 | 47 | 45 | 44 | 43 | 43 | 42 | 42 | 42 | 46.3333 | 18.6667 | 0
1984 | 2 | 29 | 1984-02-29 | 42 | 42 | 41 | 41 | 41 | 41 | 41 | 42 | 43 | 44 | 45 | 46 | 47 | 48 | 50 | 51 | 49 | 48 | 46 | 46 | 45 | 45 | 45 | 44 | 44.7083 | 20.2917 | 0
1984 | 3 | 1 | 1984-03-01 | 44 | 43 | 41 | 40 | 41 | 43 | 44 | 45 | 47 | 48 | 49 | 50 | 51 | 51 | 51 | 51 | 49 | 48 | 46 | 46 | 46 | 46 | 45 | 45 | 46.25 | 18.75 | 0
1984 | 3 | 2 | 1984-03-02 | 44 | 43 | 43 | 42 | 42 | 41 | 41 | 43 | 44 | 46 | 48 | 49 | 51 | 50 | 49 | 48 | 47 | 47 | 46 | 45 | 45 | 44 | 43 | 42 | 45.125 | 19.875 | 0
1984 | 3 | 3 | 1984-03-03 | 41 | 40 | 38 | 37 | 36 | 36 | 35 | 37 | 40 | 42 | 44 | 46 | 48 | 49 | 50 | 51 | 48 | 46 | 43 | 43 | 43 | 43 | 42 | 42 | 42.5 | 22.5 | 0
1984 | 3 | 4 | 1984-03-04 | 41 | 40 | 39 | 38 | 37 | 36 | 35 | 38 | 40 | 43 | 46 | 50 | 53 | 54 | 56 | 57 | 54 | 52 | 49 | 48 | 47 | 46 | 45 | 43 | 45.2917 | 19.7083 | 0
1984 | 3 | 5 | 1984-03-05 | 42 | 41 | 39 | 38 | 38 | 38 | 38 | 41 | 45 | 48 | 51 | 53 | 56 | 57 | 57 | 58 | 55 | 53 | 50 | 49 | 48 | 47 | 46 | 46 | 47.25 | 17.75 | 0
1984 | 3 | 6 | 1984-03-06 | 45 | 43 | 42 | 40 | 40 | 41 | 41 | 44 | 47 | 50 | 53 | 56 | 59 | 61 | 62 | 64 | 61 | 57 | 54 | 53 | 51 | 50 | 49 | 47 | 50.4167 | 14.5833 | 0
1984 | 3 | 7 | 1984-03-07 | 46 | 46 | 46 | 46 | 46 | 46 | 46 | 48 | 49 | 51 | 53 | 56 | 58 | 58 | 57 | 57 | 56 | 54 | 53 | 53 | 52 | 52 | 52 | 51 | 51.3333 | 13.6667 | 0
1984 | 3 | 8 | 1984-03-08 | 51 | 49 | 48 | 46 | 45 | 45 | 44 | 46 | 49 | 51 | 53 | 55 | 57 | 59 | 62 | 64 | 61 | 59 | 56 | 55 | 54 | 53 | 53 | 54 | 52.875 | 12.125 | 0
1984 | 3 | 9 | 1984-03-09 | 54 | 53 | 52 | 51 | 51 | 50 | 50 | 51 | 53 | 54 | 55 | 57 | 58 | 59 | 60 | 61 | 59 | 57 | 55 | 54 | 53 | 52 | 51 | 51 | 54.2083 | 10.7917 | 0
1984 | 3 | 10 | 1984-03-10 | 50 | 49 | 49 | 48 | 48 | 48 | 48 | 49 | 49 | 50 | 51 | 52 | 53 | 54 | 56 | 57 | 55 | 53 | 51 | 49 | 48 | 46 | 45 | 45 | 50.125 | 14.875 | 0
1984 | 3 | 11 | 1984-03-11 | 44 | 44 | 44 | 44 | 44 | 45 | 45 | 47 | 49 | 51 | 51 | 52 | 52 | 52 | 53 | 53 | 51 | 48 | 46 | 46 | 45 | 45 | 46 | 46 | 47.625 | 17.375 | 0
1984 | 3 | 12 | 1984-03-12 | 47 | 47 | 46 | 46 | 46 | 45 | 45 | 45 | 46 | 46 | 46 | 46 | 46 | 47 | 48 | 49 | 48 | 48 | 47 | 46 | 46 | 45 | 45 | 44 | 46.25 | 18.75 | 0
1984 | 3 | 13 | 1984-03-13 | 44 | 44 | 45 | 45 | 45 | 44 | 44 | 45 | 45 | 46 | 47 | 47 | 48 | 49 | 49 | 50 | 49 | 47 | 46 | 47 | 48 | 49 | 48 | 48 | 46.625 | 18.375 | 0
1984 | 3 | 14 | 1984-03-14 | 47 | 47 | 46 | 46 | 46 | 45 | 45 | 46 | 48 | 49 | 49 | 50 | 50 | 50 | 51 | 51 | 50 | 49 | 48 | 47 | 47 | 46 | 46 | 47 | 47.75 | 17.25 | 0
1984 | 3 | 15 | 1984-03-15 | 47 | 46 | 44 | 43 | 44 | 44 | 45 | 45 | 46 | 46 | 48 | 50 | 52 | 52 | 53 | 53 | 53 | 52 | 52 | 51 | 49 | 48 | 46 | 45 | 48.0833 | 16.9167 | 0
1984 | 3 | 16 | 1984-03-16 | 43 | 44 | 44 | 45 | 45 | 45 | 45 | 47 | 48 | 50 | 52 | 53 | 55 | 56 | 57 | 58 | 55 | 53 | 50 | 49 | 47 | 46 | 46 | 45 | 49.0833 | 15.9167 | 0
1984 | 3 | 17 | 1984-03-17 | 45 | 45 | 44 | 44 | 44 | 43 | 43 | 44 | 46 | 47 | 48 | 48 | 49 | 48 | 47 | 46 | 46 | 47 | 47 | 46 | 46 | 45 | 45 | 46 | 45.7917 | 19.2083 | 0
1984 | 3 | 18 | 1984-03-18 | 46 | 46 | 46 | 46 | 45 | 45 | 44 | 45 | 46 | 47 | 49 | 50 | 52 | 52 | 52 | 52 | 51 | 51 | 50 | 49 | 49 | 48 | 48 | 47 | 48.1667 | 16.8333 | 0
1984 | 3 | 19 | 1984-03-19 | 47 | 47 | 47 | 47 | 47 | 47 | 47 | 48 | 48 | 49 | 49 | 50 | 50 | 50 | 51 | 51 | 51 | 50 | 50 | 50 | 51 | 51 | 51 | 51 | 49.1667 | 15.8333 | 0
1984 | 3 | 20 | 1984-03-20 | 51 | 51 | 51 | 51 | 51 | 52 | 52 | 54 | 57 | 59 | 57 | 56 | 54 | 53 | 52 | 51 | 50 | 48 | 47 | 47 | 46 | 46 | 46 | 46 | 51.1667 | 13.8333 | 0
1984 | 3 | 21 | 1984-03-21 | 46 | 46 | 45 | 45 | 45 | 45 | 45 | 46 | 46 | 47 | 47 | 48 | 48 | 48 | 49 | 49 | 48 | 48 | 47 | 47 | 46 | 46 | 46 | 45 | 46.5833 | 18.4167 | 0
1984 | 3 | 22 | 1984-03-22 | 45 | 45 | 45 | 45 | 45 | 45 | 45 | 47 | 49 | 51 | 51 | 52 | 52 | 53 | 53 | 54 | 53 | 52 | 51 | 50 | 50 | 49 | 49 | 49 | 49.1667 | 15.8333 | 0
1984 | 3 | 23 | 1984-03-23 | 49 | 49 | 48 | 48 | 48 | 47 | 47 | 48 | 50 | 51 | 52 | 53 | 54 | 53 | 51 | 50 | 49 | 47 | 46 | 45 | 45 | 44 | 44 | 44 | 48.4167 | 16.5833 | 0
1984 | 3 | 24 | 1984-03-24 | 44 | 44 | 43 | 43 | 43 | 42 | 42 | 44 | 45 | 47 | 49 | 50 | 52 | 53 | 53 | 54 | 53 | 51 | 50 | 49 | 48 | 47 | 46 | 45 | 47.375 | 17.625 | 0
1984 | 3 | 25 | 1984-03-25 | 44 | 44 | 44 | 44 | 43 | 43 | 42 | 42 | 42 | 42 | 42 | 43 | 43 | 43 | 44 | 44 | 44 | 44 | 44 | 45 | 45 | 46 | 46 | 45 | 43.6667 | 21.3333 | 0
1984 | 3 | 26 | 1984-03-26 | 45 | 45 | 44 | 44 | 44 | 43 | 43 | 44 | 46 | 47 | 48 | 49 | 50 | 50 | 50 | 50 | 49 | 49 | 48 | 47 | 47 | 46 | 46 | 45 | 46.625 | 18.375 | 0
1984 | 3 | 27 | 1984-03-27 | 45 | 44 | 43 | 42 | 42 | 43 | 43 | 45 | 47 | 49 | 51 | 52 | 54 | 54 | 54 | 54 | 53 | 53 | 52 | 51 | 51 | 50 | 48 | 46 | 48.5833 | 16.4167 | 0
1984 | 3 | 28 | 1984-03-28 | 44 | 43 | 43 | 42 | 42 | 43 | 43 | 44 | 46 | 47 | 48 | 50 | 51 | 50 | 48 | 47 | 47 | 46 | 46 | 45 | 45 | 44 | 43 | 43 | 45.4167 | 19.5833 | 0
1984 | 3 | 29 | 1984-03-29 | 42 | 42 | 41 | 41 | 41 | 41 | 41 | 43 | 44 | 46 | 47 | 48 | 49 | 50 | 52 | 53 | 51 | 50 | 48 | 48 | 48 | 48 | 46 | 44 | 46 | 19 | 0
1984 | 3 | 30 | 1984-03-30 | 42 | 40 | 39 | 37 | 37 | 37 | 37 | 41 | 44 | 48 | 51 | 53 | 56 | 58 | 59 | 61 | 59 | 58 | 56 | 55 | 53 | 52 | 51 | 49 | 48.875 | 16.125 | 0
1984 | 3 | 31 | 1984-03-31 | 48 | 46 | 44 | 42 | 43 | 43 | 44 | 47 | 50 | 53 | 55 | 58 | 60 | 60 | 61 | 61 | 58 | 56 | 53 | 52 | 52 | 51 | 49 | 47 | 51.375 | 13.625 | 0
1984 | 4 | 1 | 1984-04-01 | 45 | 45 | 44 | 44 | 44 | 45 | 45 | 46 | 48 | 49 | 50 | 51 | 52 | 52 | 52 | 52 | 51 | 49 | 48 | 47 | 47 | 46 | 46 | 45 | 47.625 | 17.375 | 0
1984 | 4 | 2 | 1984-04-02 | 45 | 45 | 44 | 44 | 44 | 45 | 45 | 46 | 46 | 47 | 48 | 50 | 51 | 52 | 54 | 55 | 54 | 52 | 51 | 50 | 48 | 47 | 46 | 46 | 48.125 | 16.875 | 0
1984 | 4 | 3 | 1984-04-03 | 45 | 45 | 44 | 44 | 44 | 44 | 44 | 45 | 47 | 48 | 48 | 48 | 48 | 49 | 51 | 52 | 50 | 48 | 46 | 46 | 45 | 45 | 45 | 44 | 46.4583 | 18.5417 | 0
1984 | 4 | 4 | 1984-04-04 | 44 | 43 | 41 | 40 | 40 | 39 | 39 | 42 | 44 | 47 | 49 | 50 | 52 | 52 | 53 | 53 | 51 | 50 | 48 | 47 | 47 | 46 | 46 | 45 | 46.1667 | 18.8333 | 0
1984 | 4 | 5 | 1984-04-05 | 45 | 45 | 44 | 44 | 44 | 44 | 44 | 45 | 45 | 46 | 48 | 49 | 51 | 50 | 48 | 47 | 45 | 44 | 42 | 42 | 41 | 41 | 41 | 41 | 44.8333 | 20.1667 | 0
1984 | 4 | 6 | 1984-04-06 | 41 | 41 | 41 | 41 | 41 | 41 | 41 | 42 | 44 | 45 | 47 | 49 | 51 | 52 | 53 | 54 | 53 | 51 | 50 | 49 | 48 | 47 | 46 | 45 | 46.375 | 18.625 | 0
1984 | 4 | 7 | 1984-04-07 | 44 | 44 | 43 | 43 | 43 | 43 | 43 | 43 | 44 | 44 | 46 | 48 | 50 | 50 | 50 | 50 | 48 | 46 | 44 | 43 | 42 | 41 | 41 | 41 | 44.75 | 20.25 | 0
1984 | 4 | 8 | 1984-04-08 | 41 | 41 | 42 | 42 | 42 | 42 | 42 | 43 | 45 | 46 | 48 | 51 | 53 | 53 | 53 | 53 | 52 | 50 | 49 | 47 | 46 | 44 | 44 | 43 | 46.3333 | 18.6667 | 0
1984 | 4 | 9 | 1984-04-09 | 43 | 43 | 43 | 43 | 43 | 43 | 43 | 44 | 46 | 47 | 46 | 45 | 44 | 44 | 44 | 44 | 44 | 43 | 43 | 44 | 44 | 45 | 44 | 43 | 43.9583 | 21.0417 | 0
1984 | 4 | 10 | 1984-04-10 | 42 | 42 | 41 | 41 | 41 | 40 | 40 | 41 | 41 | 42 | 43 | 44 | 45 | 45 | 46 | 46 | 45 | 43 | 42 | 42 | 42 | 42 | 42 | 41 | 42.4583 | 22.5417 | 0
1984 | 4 | 11 | 1984-04-11 | 41 | 41 | 42 | 42 | 42 | 43 | 43 | 44 | 46 | 47 | 48 | 48 | 49 | 50 | 50 | 51 | 50 | 50 | 49 | 48 | 47 | 46 | 46 | 45 | 46.1667 | 18.8333 | 0
1984 | 4 | 12 | 1984-04-12 | 45 | 45 | 45 | 45 | 45 | 45 | 45 | 45 | 46 | 46 | 47 | 48 | 49 | 49 | 49 | 49 | 48 | 47 | 46 | 45 | 43 | 42 | 41 | 41 | 45.6667 | 19.3333 | 0
1984 | 4 | 13 | 1984-04-13 | 40 | 40 | 40 | 40 | 40 | 41 | 41 | 44 | 46 | 49 | 51 | 52 | 54 | 54 | 55 | 55 | 54 | 53 | 52 | 51 | 50 | 49 | 50 | 50 | 47.9583 | 17.0417 | 0
1984 | 4 | 14 | 1984-04-14 | 51 | 49 | 47 | 45 | 45 | 46 | 46 | 53 | 59 | 66 | 69 | 72 | 75 | 78 | 80 | 83 | 80 | 77 | 74 | 73 | 72 | 71 | 71 | 71 | 64.7083 | 0.29167 | 0
1984 | 4 | 15 | 1984-04-15 | 71 | 66 | 60 | 55 | 56 | 56 | 57 | 57 | 56 | 56 | 55 | 54 | 53 | 53 | 53 | 53 | 53 | 53 | 53 | 52 | 52 | 51 | 50 | 49 | 55.1667 | 9.8333 | 0
1984 | 4 | 16 | 1984-04-16 | 48 | 48 | 47 | 47 | 47 | 46 | 46 | 48 | 49 | 51 | 52 | 52 | 53 | 53 | 54 | 54 | 53 | 52 | 51 | 49 | 46 | 44 | 43 | 43 | 49 | 16 | 0
1984 | 4 | 17 | 1984-04-17 | 42 | 41 | 41 | 40 | 41 | 41 | 42 | 44 | 46 | 48 | 50 | 51 | 53 | 54 | 55 | 56 | 55 | 53 | 52 | 52 | 51 | 51 | 50 | 50 | 48.2917 | 16.7083 | 0
1984 | 4 | 18 | 1984-04-18 | 49 | 48 | 47 | 46 | 46 | 45 | 45 | 48 | 50 | 53 | 55 | 56 | 58 | 57 | 55 | 54 | 54 | 53 | 53 | 52 | 50 | 49 | 48 | 48 | 50.7917 | 14.2083 | 0
1984 | 4 | 19 | 1984-04-19 | 47 | 46 | 46 | 45 | 45 | 46 | 46 | 48 | 49 | 51 | 52 | 54 | 55 | 55 | 56 | 56 | 54 | 51 | 49 | 48 | 46 | 45 | 44 | 44 | 49.0833 | 15.9167 | 0
1984 | 4 | 20 | 1984-04-20 | 43 | 43 | 44 | 44 | 44 | 45 | 45 | 47 | 48 | 50 | 52 | 54 | 56 | 56 | 55 | 55 | 54 | 53 | 52 | 51 | 51 | 50 | 50 | 49 | 49.625 | 15.375 | 0
1984 | 4 | 21 | 1984-04-21 | 49 | 48 | 48 | 47 | 47 | 48 | 48 | 48 | 49 | 49 | 50 | 50 | 51 | 53 | 54 | 56 | 55 | 54 | 53 | 51 | 48 | 46 | 45 | 43 | 49.5833 | 15.4167 | 0
1984 | 4 | 22 | 1984-04-22 | 42 | 41 | 41 | 40 | 41 | 42 | 43 | 44 | 46 | 47 | 48 | 49 | 50 | 52 | 53 | 55 | 53 | 52 | 50 | 49 | 47 | 46 | 45 | 45 | 46.7083 | 18.2917 | 0
1984 | 4 | 23 | 1984-04-23 | 44 | 43 | 43 | 42 | 42 | 42 | 42 | 44 | 45 | 47 | 48 | 50 | 51 | 51 | 50 | 50 | 49 | 48 | 47 | 46 | 45 | 44 | 44 | 43 | 45.8333 | 19.1667 | 0
1984 | 4 | 24 | 1984-04-24 | 43 | 42 | 41 | 40 | 41 | 41 | 42 | 43 | 45 | 46 | 46 | 45 | 45 | 46 | 47 | 48 | 47 | 47 | 46 | 45 | 44 | 43 | 41 | 40 | 43.9167 | 21.0833 | 0
1984 | 4 | 25 | 1984-04-25 | 38 | 38 | 38 | 38 | 39 | 39 | 40 | 41 | 43 | 44 | 46 | 49 | 51 | 51 | 52 | 52 | 51 | 50 | 49 | 48 | 48 | 47 | 45 | 42 | 44.9583 | 20.0417 | 0
1984 | 4 | 26 | 1984-04-26 | 40 | 39 | 38 | 37 | 37 | 38 | 38 | 42 | 46 | 50 | 52 | 55 | 57 | 57 | 58 | 58 | 57 | 56 | 55 | 53 | 52 | 50 | 49 | 48 | 48.4167 | 16.5833 | 0
1984 | 4 | 27 | 1984-04-27 | 47 | 46 | 44 | 43 | 45 | 46 | 48 | 52 | 55 | 59 | 60 | 62 | 63 | 63 | 64 | 64 | 62 | 61 | 59 | 58 | 57 | 56 | 54 | 51 | 54.9583 | 10.0417 | 0
1984 | 4 | 28 | 1984-04-28 | 49 | 48 | 46 | 45 | 46 | 48 | 49 | 50 | 51 | 52 | 53 | 54 | 55 | 55 | 56 | 56 | 55 | 54 | 53 | 51 | 48 | 46 | 46 | 45 | 50.4583 | 14.5417 | 0
1984 | 4 | 29 | 1984-04-29 | 45 | 45 | 44 | 44 | 45 | 45 | 46 | 48 | 51 | 53 | 54 | 56 | 57 | 56 | 55 | 54 | 53 | 52 | 51 | 50 | 50 | 49 | 48 | 48 | 49.9583 | 15.0417 | 0
1984 | 4 | 30 | 1984-04-30 | 47 | 46 | 46 | 45 | 45 | 45 | 46 | 46 | 47 | 49 | 50 | 51 | 51 | 52 | 52 | 53 | 53 | 52 | 52 | 51 | 51 | 50 | 50 | 50 | 49.1667 | 15.8333 | 0
1984 | 5 | 1 | 1984-05-01 | 49 | 49 | 49 | 48 | 48 | 47 | 46 | 45 | 46 | 46 | 47 | 48 | 48 | 49 | 51 | 53 | 55 | 54 | 52 | 51 | 50 | 50 | 49 | 48 | 49.0833 | 15.9167 | 0
1984 | 5 | 2 | 1984-05-02 | 48 | 47 | 46 | 46 | 45 | 45 | 45 | 45 | 47 | 49 | 51 | 51 | 50 | 50 | 50 | 50 | 50 | 49 | 47 | 46 | 46 | 45 | 45 | 45 | 47.4167 | 17.5833 | 0
1984 | 5 | 3 | 1984-05-03 | 44 | 44 | 44 | 43 | 43 | 43 | 42 | 42 | 44 | 45 | 47 | 49 | 52 | 54 | 54 | 55 | 55 | 54 | 52 | 51 | 49 | 48 | 46 | 45 | 47.7083 | 17.2917 | 0
1984 | 5 | 4 | 1984-05-04 | 44 | 43 | 42 | 42 | 41 | 41 | 42 | 42 | 44 | 45 | 47 | 49 | 51 | 53 | 52 | 52 | 51 | 49 | 47 | 45 | 44 | 44 | 43 | 43 | 45.6667 | 19.3333 | 0
1984 | 5 | 5 | 1984-05-05 | 43 | 43 | 43 | 42 | 42 | 42 | 43 | 43 | 45 | 47 | 49 | 51 | 53 | 55 | 52 | 50 | 47 | 47 | 47 | 47 | 47 | 46 | 46 | 45 | 46.4583 | 18.5417 | 0
1984 | 5 | 6 | 1984-05-06 | 45 | 44 | 44 | 43 | 43 | 44 | 45 | 46 | 48 | 50 | 52 | 53 | 54 | 55 | 56 | 57 | 58 | 57 | 57 | 56 | 55 | 54 | 53 | 51 | 50.8333 | 14.1667 | 0
1984 | 5 | 7 | 1984-05-07 | 50 | 48 | 47 | 45 | 44 | 47 | 49 | 52 | 55 | 58 | 61 | 64 | 67 | 70 | 70 | 70 | 70 | 70 | 69 | 69 | 68 | 66 | 65 | 61 | 59.7917 | 5.2083 | 0
1984 | 5 | 8 | 1984-05-08 | 58 | 54 | 53 | 51 | 50 | 50 | 50 | 50 | 51 | 52 | 53 | 55 | 57 | 59 | 58 | 58 | 57 | 57 | 56 | 56 | 54 | 51 | 49 | 48 | 53.625 | 11.375 | 0
1984 | 5 | 9 | 1984-05-09 | 48 | 47 | 46 | 46 | 45 | 46 | 46 | 47 | 49 | 51 | 53 | 51 | 50 | 48 | 49 | 51 | 52 | 52 | 51 | 51 | 50 | 48 | 47 | 46 | 48.75 | 16.25 | 0
1984 | 5 | 10 | 1984-05-10 | 46 | 45 | 45 | 46 | 46 | 46 | 47 | 47 | 49 | 51 | 53 | 54 | 56 | 57 | 57 | 58 | 58 | 56 | 55 | 53 | 52 | 50 | 49 | 49 | 51.0417 | 13.9583 | 0
1984 | 5 | 11 | 1984-05-11 | 49 | 49 | 49 | 49 | 49 | 49 | 49 | 49 | 50 | 52 | 53 | 56 | 58 | 61 | 60 | 60 | 59 | 58 | 56 | 55 | 54 | 52 | 51 | 50 | 53.2083 | 11.7917 | 0
1984 | 5 | 12 | 1984-05-12 | 50 | 49 | 49 | 48 | 48 | 49 | 50 | 51 | 53 | 55 | 57 | 58 | 59 | 60 | 61 | 61 | 62 | 61 | 59 | 58 | 56 | 55 | 53 | 53 | 54.7917 | 10.2083 | 0
1984 | 5 | 13 | 1984-05-13 | 53 | 53 | 52 | 52 | 51 | 51 | 50 | 50 | 52 | 53 | 55 | 55 | 55 | 55 | 54 | 54 | 53 | 53 | 53 | 53 | 52 | 52 | 51 | 50 | 52.5833 | 12.4167 | 0
1984 | 5 | 14 | 1984-05-14 | 48 | 47 | 46 | 46 | 45 | 46 | 47 | 48 | 50 | 51 | 53 | 54 | 54 | 55 | 55 | 56 | 56 | 53 | 51 | 48 | 48 | 49 | 49 | 49 | 50.1667 | 14.8333 | 0
1984 | 5 | 15 | 1984-05-15 | 48 | 48 | 47 | 47 | 46 | 46 | 46 | 46 | 48 | 49 | 51 | 53 | 55 | 57 | 57 | 57 | 57 | 55 | 54 | 52 | 51 | 51 | 50 | 49 | 50.8333 | 14.1667 | 0
1984 | 5 | 16 | 1984-05-16 | 49 | 48 | 47 | 47 | 46 | 46 | 47 | 47 | 49 | 51 | 53 | 55 | 57 | 59 | 59 | 60 | 60 | 59 | 58 | 57 | 55 | 52 | 50 | 50 | 52.5417 | 12.4583 | 0
1984 | 5 | 17 | 1984-05-17 | 49 | 49 | 48 | 48 | 47 | 48 | 49 | 50 | 52 | 54 | 56 | 58 | 61 | 63 | 64 | 64 | 65 | 64 | 62 | 61 | 58 | 54 | 51 | 50 | 55.2083 | 9.7917 | 0
1984 | 5 | 18 | 1984-05-18 | 50 | 49 | 49 | 50 | 50 | 51 | 51 | 52 | 54 | 56 | 58 | 58 | 59 | 59 | 60 | 61 | 62 | 62 | 62 | 62 | 60 | 58 | 56 | 55 | 56 | 9 | 0
1984 | 5 | 19 | 1984-05-19 | 55 | 54 | 53 | 53 | 52 | 52 | 53 | 53 | 53 | 52 | 52 | 53 | 55 | 56 | 57 | 57 | 58 | 56 | 55 | 53 | 52 | 50 | 49 | 48 | 53.375 | 11.625 | 0
1984 | 5 | 20 | 1984-05-20 | 48 | 47 | 47 | 46 | 46 | 47 | 48 | 49 | 51 | 52 | 54 | 55 | 55 | 56 | 57 | 57 | 58 | 56 | 54 | 52 | 50 | 49 | 47 | 46 | 51.125 | 13.875 | 0
1984 | 5 | 21 | 1984-05-21 | 44 | 43 | 43 | 42 | 42 | 44 | 46 | 48 | 50 | 52 | 54 | 55 | 57 | 58 | 59 | 59 | 60 | 59 | 57 | 56 | 55 | 53 | 52 | 51 | 51.625 | 13.375 | 0
1984 | 5 | 22 | 1984-05-22 | 50 | 49 | 48 | 48 | 47 | 47 | 48 | 48 | 48 | 49 | 49 | 50 | 50 | 51 | 51 | 52 | 52 | 52 | 53 | 53 | 52 | 52 | 51 | 50 | 50 | 15 | 0
1984 | 5 | 23 | 1984-05-23 | 50 | 49 | 49 | 48 | 48 | 48 | 49 | 49 | 51 | 52 | 54 | 55 | 55 | 56 | 56 | 57 | 57 | 55 | 54 | 52 | 50 | 49 | 47 | 46 | 51.5 | 13.5 | 0
1984 | 5 | 24 | 1984-05-24 | 46 | 45 | 44 | 44 | 43 | 44 | 46 | 47 | 49 | 50 | 52 | 54 | 56 | 58 | 58 | 57 | 57 | 56 | 56 | 55 | 53 | 51 | 49 | 48 | 50.75 | 14.25 | 0
1984 | 5 | 25 | 1984-05-25 | 48 | 47 | 46 | 46 | 45 | 46 | 46 | 47 | 49 | 50 | 52 | 51 | 51 | 50 | 51 | 51 | 52 | 52 | 51 | 51 | 51 | 51 | 51 | 51 | 49.4167 | 15.5833 | 0
1984 | 5 | 26 | 1984-05-26 | 51 | 51 | 51 | 52 | 52 | 52 | 52 | 52 | 52 | 51 | 51 | 53 | 55 | 57 | 58 | 59 | 60 | 60 | 60 | 60 | 57 | 55 | 52 | 51 | 54.3333 | 10.6667 | 0
1984 | 5 | 27 | 1984-05-27 | 51 | 50 | 49 | 48 | 47 | 48 | 50 | 51 | 54 | 56 | 59 | 61 | 64 | 66 | 67 | 68 | 69 | 67 | 66 | 64 | 62 | 59 | 57 | 57 | 57.9167 | 7.0833 | 0
1984 | 5 | 28 | 1984-05-28 | 56 | 56 | 55 | 54 | 53 | 54 | 56 | 57 | 61 | 64 | 68 | 70 | 73 | 75 | 77 | 78 | 80 | 78 | 75 | 73 | 70 | 68 | 65 | 64 | 65.8333 | 0 | 0.83333
1984 | 5 | 29 | 1984-05-29 | 63 | 62 | 60 | 59 | 57 | 57 | 58 | 58 | 60 | 63 | 65 | 68 | 70 | 73 | 73 | 74 | 74 | 71 | 68 | 65 | 63 | 61 | 59 | 58 | 64.125 | 0.875 | 0
1984 | 5 | 30 | 1984-05-30 | 56 | 55 | 54 | 52 | 51 | 51 | 51 | 51 | 52 | 52 | 53 | 52 | 51 | 50 | 51 | 53 | 54 | 54 | 54 | 54 | 52 | 49 | 47 | 46 | 51.875 | 13.125 | 0
1984 | 5 | 31 | 1984-05-31 | 45 | 44 | 44 | 44 | 44 | 45 | 46 | 47 | 49 | 52 | 54 | 56 | 58 | 60 | 59 | 59 | 58 | 58 | 57 | 57 | 55 | 54 | 52 | 51 | 52 | 13 | 0
1984 | 6 | 1 | 1984-06-01 | 51 | 50 | 49 | 49 | 48 | 49 | 51 | 52 | 53 | 55 | 56 | 57 | 59 | 60 | 60 | 61 | 61 | 59 | 58 | 56 | 55 | 54 | 53 | 52 | 54.5 | 10.5 | 0
1984 | 6 | 2 | 1984-06-02 | 52 | 51 | 51 | 50 | 50 | 51 | 51 | 52 | 54 | 56 | 58 | 59 | 61 | 62 | 61 | 61 | 60 | 60 | 59 | 59 | 58 | 56 | 55 | 54 | 55.875 | 9.125 | 0
1984 | 6 | 3 | 1984-06-03 | 52 | 51 | 51 | 50 | 50 | 50 | 51 | 51 | 51 | 52 | 52 | 54 | 56 | 58 | 58 | 59 | 59 | 57 | 55 | 53 | 52 | 51 | 50 | 50 | 53.0417 | 11.9583 | 0
1984 | 6 | 4 | 1984-06-04 | 50 | 50 | 50 | 49 | 49 | 50 | 50 | 51 | 53 | 55 | 57 | 59 | 60 | 62 | 62 | 62 | 62 | 61 | 61 | 60 | 58 | 56 | 54 | 54 | 55.625 | 9.375 | 0
1984 | 6 | 5 | 1984-06-05 | 53 | 53 | 52 | 52 | 51 | 51 | 52 | 52 | 53 | 55 | 56 | 57 | 58 | 59 | 57 | 55 | 53 | 52 | 52 | 51 | 50 | 49 | 48 | 48 | 52.875 | 12.125 | 0
1984 | 6 | 6 | 1984-06-06 | 49 | 49 | 49 | 48 | 48 | 50 | 51 | 53 | 54 | 54 | 55 | 57 | 59 | 61 | 62 | 62 | 63 | 62 | 61 | 60 | 59 | 57 | 56 | 55 | 55.5833 | 9.4167 | 0
1984 | 6 | 7 | 1984-06-07 | 53 | 52 | 52 | 52 | 52 | 52 | 53 | 53 | 53 | 54 | 54 | 55 | 57 | 58 | 57 | 57 | 56 | 55 | 55 | 54 | 53 | 51 | 50 | 50 | 53.6667 | 11.3333 | 0
1984 | 6 | 8 | 1984-06-08 | 49 | 49 | 48 | 48 | 47 | 47 | 48 | 48 | 51 | 53 | 56 | 57 | 59 | 60 | 60 | 59 | 59 | 57 | 54 | 52 | 52 | 52 | 52 | 52 | 52.875 | 12.125 | 0
1984 | 6 | 9 | 1984-06-09 | 51 | 51 | 51 | 50 | 50 | 50 | 51 | 51 | 52 | 54 | 55 | 56 | 57 | 58 | 59 | 61 | 62 | 61 | 61 | 60 | 58 | 56 | 54 | 54 | 55.125 | 9.875 | 0
1984 | 6 | 10 | 1984-06-10 | 55 | 55 | 54 | 52 | 51 | 51 | 52 | 52 | 54 | 56 | 58 | 60 | 62 | 64 | 65 | 65 | 66 | 65 | 63 | 62 | 60 | 57 | 55 | 54 | 57.8333 | 7.1667 | 0
1984 | 6 | 11 | 1984-06-11 | 53 | 52 | 52 | 51 | 51 | 52 | 52 | 53 | 55 | 56 | 58 | 60 | 63 | 65 | 66 | 67 | 68 | 67 | 66 | 65 | 63 | 60 | 58 | 57 | 58.75 | 6.25 | 0
1984 | 6 | 12 | 1984-06-12 | 55 | 54 | 53 | 53 | 52 | 53 | 54 | 55 | 57 | 58 | 60 | 62 | 64 | 66 | 67 | 69 | 70 | 69 | 68 | 67 | 65 | 62 | 60 | 58 | 60.4583 | 4.5417 | 0
1984 | 6 | 13 | 1984-06-13 | 57 | 55 | 54 | 53 | 52 | 52 | 53 | 53 | 55 | 56 | 58 | 61 | 63 | 66 | 68 | 69 | 71 | 71 | 70 | 70 | 68 | 66 | 64 | 61 | 61.0833 | 3.9167 | 0
1984 | 6 | 14 | 1984-06-14 | 59 | 56 | 55 | 54 | 53 | 53 | 53 | 53 | 54 | 55 | 56 | 58 | 61 | 63 | 65 | 66 | 68 | 67 | 67 | 66 | 64 | 62 | 60 | 58 | 59.4167 | 5.5833 | 0
1984 | 6 | 15 | 1984-06-15 | 56 | 54 | 54 | 53 | 53 | 53 | 52 | 52 | 52 | 53 | 53 | 55 | 56 | 58 | 58 | 59 | 59 | 58 | 58 | 57 | 56 | 55 | 54 | 53 | 55.0417 | 9.9583 | 0
1984 | 6 | 16 | 1984-06-16 | 53 | 52 | 51 | 51 | 50 | 50 | 51 | 51 | 52 | 52 | 53 | 55 | 56 | 58 | 59 | 59 | 60 | 59 | 59 | 58 | 57 | 56 | 55 | 53 | 54.5833 | 10.4167 | 0
1984 | 6 | 17 | 1984-06-17 | 52 | 50 | 50 | 50 | 50 | 51 | 52 | 53 | 55 | 57 | 59 | 61 | 62 | 64 | 65 | 66 | 67 | 66 | 65 | 64 | 62 | 59 | 57 | 55 | 58 | 7 | 0
1984 | 6 | 18 | 1984-06-18 | 53 | 51 | 51 | 51 | 51 | 52 | 54 | 55 | 57 | 59 | 61 | 63 | 64 | 66 | 67 | 67 | 68 | 67 | 66 | 65 | 63 | 60 | 58 | 57 | 59.4167 | 5.5833 | 0
1984 | 6 | 19 | 1984-06-19 | 55 | 54 | 53 | 53 | 52 | 53 | 54 | 55 | 58 | 61 | 64 | 66 | 68 | 70 | 71 | 71 | 72 | 70 | 68 | 66 | 64 | 62 | 60 | 59 | 61.625 | 3.375 | 0
1984 | 6 | 20 | 1984-06-20 | 59 | 58 | 58 | 57 | 57 | 56 | 56 | 55 | 55 | 55 | 55 | 55 | 55 | 55 | 55 | 55 | 55 | 55 | 54 | 54 | 54 | 54 | 54 | 54 | 55.4167 | 9.5833 | 0
1984 | 6 | 21 | 1984-06-21 | 53 | 53 | 53 | 53 | 53 | 53 | 54 | 54 | 55 | 55 | 56 | 57 | 57 | 58 | 58 | 58 | 58 | 58 | 57 | 57 | 56 | 56 | 55 | 55 | 55.5 | 9.5 | 0
1984 | 6 | 22 | 1984-06-22 | 54 | 54 | 53 | 52 | 51 | 52 | 54 | 55 | 57 | 60 | 62 | 63 | 65 | 66 | 67 | 69 | 70 | 70 | 69 | 69 | 65 | 62 | 58 | 57 | 60.5833 | 4.4167 | 0
1984 | 6 | 23 | 1984-06-23 | 56 | 55 | 54 | 54 | 53 | 56 | 59 | 62 | 65 | 68 | 71 | 74 | 77 | 80 | 81 | 81 | 82 | 80 | 79 | 77 | 74 | 70 | 67 | 65 | 68.3333 | 0 | 3.3333
1984 | 6 | 24 | 1984-06-24 | 62 | 60 | 58 | 57 | 55 | 56 | 57 | 58 | 60 | 63 | 65 | 67 | 70 | 72 | 73 | 74 | 75 | 74 | 74 | 73 | 69 | 66 | 62 | 60 | 65 | 0 | 0
1984 | 6 | 25 | 1984-06-25 | 58 | 56 | 55 | 54 | 53 | 55 | 57 | 59 | 63 | 66 | 70 | 72 | 75 | 77 | 78 | 80 | 81 | 80 | 80 | 79 | 75 | 70 | 66 | 63 | 67.5833 | 0 | 2.5833
1984 | 6 | 26 | 1984-06-26 | 61 | 58 | 57 | 57 | 56 | 57 | 57 | 58 | 58 | 59 | 59 | 60 | 60 | 61 | 63 | 65 | 67 | 66 | 66 | 65 | 62 | 59 | 56 | 56 | 60.125 | 4.875 | 0
1984 | 6 | 27 | 1984-06-27 | 56 | 56 | 56 | 56 | 56 | 57 | 58 | 59 | 62 | 64 | 67 | 68 | 70 | 71 | 72 | 74 | 75 | 72 | 70 | 67 | 65 | 64 | 62 | 61 | 64.0833 | 0.91667 | 0
1984 | 6 | 28 | 1984-06-28 | 61 | 60 | 59 | 58 | 57 | 57 | 58 | 58 | 60 | 62 | 64 | 64 | 65 | 65 | 64 | 63 | 62 | 62 | 61 | 61 | 60 | 60 | 59 | 58 | 60.75 | 4.25 | 0
1984 | 6 | 29 | 1984-06-29 | 58 | 57 | 56 | 54 | 53 | 53 | 53 | 53 | 54 | 55 | 56 | 58 | 59 | 61 | 61 | 60 | 60 | 59 | 57 | 56 | 56 | 55 | 55 | 55 | 56.4167 | 8.5833 | 0
1984 | 6 | 30 | 1984-06-30 | 54 | 54 | 53 | 53 | 52 | 52 | 53 | 53 | 55 | 57 | 59 | 60 | 62 | 63 | 64 | 64 | 65 | 65 | 65 | 65 | 62 | 60 | 57 | 57 | 58.5 | 6.5 | 0
1984 | 7 | 1 | 1984-07-01 | 57 | 57 | 57 | 56 | 56 | 56 | 56 | 56 | 58 | 61 | 63 | 64 | 64 | 65 | 65 | 64 | 64 | 63 | 63 | 62 | 62 | 61 | 61 | 59 | 60.4167 | 4.5833 | 0
1984 | 7 | 2 | 1984-07-02 | 58 | 56 | 56 | 56 | 56 | 56 | 55 | 55 | 58 | 61 | 64 | 66 | 68 | 70 | 71 | 71 | 72 | 72 | 71 | 71 | 68 | 64 | 61 | 61 | 63.2083 | 1.7917 | 0
1984 | 7 | 3 | 1984-07-03 | 60 | 60 | 59 | 58 | 57 | 58 | 60 | 61 | 63 | 65 | 67 | 68 | 70 | 71 | 72 | 74 | 75 | 74 | 72 | 71 | 68 | 66 | 63 | 61 | 65.5417 | 0 | 0.54167
1984 | 7 | 4 | 1984-07-04 | 58 | 56 | 56 | 57 | 57 | 58 | 59 | 60 | 62 | 65 | 67 | 69 | 71 | 73 | 75 | 77 | 79 | 77 | 74 | 72 | 69 | 66 | 63 | 62 | 65.9167 | 0 | 0.91667
1984 | 7 | 5 | 1984-07-05 | 62 | 61 | 61 | 61 | 61 | 61 | 61 | 61 | 62 | 63 | 64 | 66 | 68 | 70 | 70 | 70 | 70 | 67 | 65 | 62 | 60 | 59 | 57 | 56 | 63.25 | 1.75 | 0
1984 | 7 | 6 | 1984-07-06 | 56 | 55 | 53 | 52 | 50 | 51 | 52 | 53 | 54 | 56 | 57 | 60 | 62 | 65 | 66 | 66 | 67 | 66 | 65 | 64 | 62 | 60 | 58 | 57 | 58.625 | 6.375 | 0
1984 | 7 | 7 | 1984-07-07 | 57 | 56 | 55 | 53 | 52 | 53 | 55 | 56 | 58 | 59 | 61 | 63 | 65 | 67 | 68 | 68 | 69 | 68 | 67 | 66 | 64 | 62 | 60 | 58 | 60.8333 | 4.1667 | 0
1984 | 7 | 8 | 1984-07-08 | 57 | 55 | 54 | 54 | 53 | 54 | 55 | 56 | 58 | 61 | 63 | 65 | 67 | 69 | 70 | 72 | 73 | 72 | 71 | 70 | 67 | 63 | 60 | 58 | 62.375 | 2.625 | 0
1984 | 7 | 9 | 1984-07-09 | 57 | 55 | 54 | 53 | 52 | 52 | 53 | 53 | 54 | 54 | 55 | 56 | 56 | 57 | 59 | 60 | 62 | 62 | 63 | 63 | 62 | 60 | 59 | 58 | 57.0417 | 7.9583 | 0
1984 | 7 | 10 | 1984-07-10 | 57 | 56 | 54 | 53 | 51 | 52 | 53 | 54 | 56 | 59 | 61 | 62 | 64 | 65 | 67 | 69 | 71 | 70 | 70 | 69 | 65 | 62 | 58 | 57 | 60.625 | 4.375 | 0
1984 | 7 | 11 | 1984-07-11 | 57 | 56 | 54 | 53 | 51 | 51 | 52 | 52 | 54 | 55 | 57 | 58 | 60 | 61 | 61 | 61 | 61 | 61 | 61 | 61 | 60 | 59 | 58 | 58 | 57.1667 | 7.8333 | 0
1984 | 7 | 12 | 1984-07-12 | 57 | 57 | 56 | 56 | 55 | 55 | 56 | 56 | 57 | 57 | 58 | 60 | 63 | 65 | 65 | 65 | 65 | 64 | 64 | 63 | 63 | 62 | 62 | 61 | 60.0833 | 4.9167 | 0
1984 | 7 | 13 | 1984-07-13 | 59 | 58 | 57 | 57 | 56 | 56 | 56 | 56 | 59 | 62 | 65 | 66 | 67 | 68 | 69 | 71 | 72 | 71 | 69 | 68 | 66 | 64 | 62 | 60 | 63.0833 | 1.9167 | 0
1984 | 7 | 14 | 1984-07-14 | 59 | 57 | 56 | 56 | 55 | 56 | 58 | 59 | 62 | 66 | 69 | 71 | 73 | 75 | 76 | 76 | 77 | 76 | 75 | 74 | 72 | 70 | 68 | 66 | 66.75 | 0 | 1.75
1984 | 7 | 15 | 1984-07-15 | 65 | 63 | 62 | 62 | 61 | 62 | 63 | 64 | 68 | 71 | 75 | 77 | 79 | 81 | 82 | 83 | 84 | 83 | 81 | 80 | 78 | 75 | 73 | 71 | 72.625 | 0 | 7.625
1984 | 7 | 16 | 1984-07-16 | 69 | 67 | 64 | 62 | 59 | 61 | 63 | 65 | 68 | 71 | 74 | 77 | 79 | 82 | 84 | 85 | 87 | 86 | 84 | 83 | 81 | 78 | 76 | 74 | 74.125 | 0 | 9.125
1984 | 7 | 17 | 1984-07-17 | 72 | 70 | 68 | 67 | 65 | 64 | 64 | 63 | 65 | 67 | 69 | 71 | 74 | 76 | 78 | 79 | 81 | 79 | 78 | 76 | 73 | 71 | 68 | 67 | 71.0417 | 0 | 6.0417
1984 | 7 | 18 | 1984-07-18 | 65 | 64 | 61 | 58 | 55 | 56 | 58 | 59 | 61 | 63 | 65 | 68 | 70 | 73 | 74 | 76 | 77 | 76 | 74 | 73 | 70 | 66 | 63 | 61 | 66.0833 | 0 | 1.0833
1984 | 7 | 19 | 1984-07-19 | 58 | 56 | 56 | 56 | 56 | 55 | 55 | 54 | 57 | 59 | 62 | 64 | 67 | 69 | 70 | 71 | 72 | 71 | 70 | 69 | 66 | 62 | 59 | 58 | 62.1667 | 2.8333 | 0
1984 | 7 | 20 | 1984-07-20 | 57 | 56 | 55 | 55 | 54 | 54 | 55 | 55 | 55 | 56 | 56 | 57 | 59 | 60 | 62 | 64 | 66 | 65 | 64 | 63 | 62 | 60 | 59 | 58 | 58.625 | 6.375 | 0
1984 | 7 | 21 | 1984-07-21 | 57 | 56 | 55 | 55 | 54 | 54 | 55 | 55 | 58 | 60 | 63 | 65 | 67 | 69 | 69 | 70 | 70 | 69 | 67 | 66 | 65 | 63 | 62 | 61 | 61.875 | 3.125 | 0
1984 | 7 | 22 | 1984-07-22 | 60 | 59 | 58 | 58 | 57 | 58 | 60 | 61 | 64 | 68 | 71 | 73 | 75 | 77 | 78 | 79 | 80 | 79 | 78 | 77 | 75 | 73 | 71 | 69 | 69.0833 | 0 | 4.0833
1984 | 7 | 23 | 1984-07-23 | 67 | 65 | 64 | 63 | 62 | 64 | 67 | 69 | 72 | 74 | 77 | 79 | 82 | 84 | 86 | 88 | 90 | 88 | 87 | 85 | 81 | 78 | 74 | 70 | 75.6667 | 0 | 10.6667
1984 | 7 | 24 | 1984-07-24 | 67 | 63 | 63 | 62 | 62 | 63 | 64 | 65 | 69 | 72 | 76 | 78 | 80 | 82 | 84 | 85 | 87 | 85 | 84 | 82 | 81 | 80 | 79 | 77 | 74.5833 | 0 | 9.5833
1984 | 7 | 25 | 1984-07-25 | 74 | 72 | 71 | 70 | 69 | 67 | 66 | 64 | 65 | 65 | 66 | 69 | 71 | 74 | 72 | 70 | 68 | 66 | 65 | 63 | 62 | 62 | 61 | 60 | 67.1667 | 0 | 2.1667
1984 | 7 | 26 | 1984-07-26 | 58 | 57 | 57 | 56 | 56 | 57 | 57 | 58 | 61 | 64 | 67 | 69 | 72 | 74 | 75 | 75 | 76 | 74 | 73 | 71 | 69 | 67 | 65 | 63 | 65.4583 | 0 | 0.45833
1984 | 7 | 27 | 1984-07-27 | 61 | 59 | 58 | 57 | 56 | 56 | 57 | 57 | 58 | 60 | 61 | 64 | 67 | 70 | 71 | 72 | 73 | 72 | 71 | 70 | 68 | 67 | 65 | 63 | 63.875 | 1.125 | 0
1984 | 7 | 28 | 1984-07-28 | 62 | 60 | 59 | 58 | 57 | 57 | 58 | 58 | 60 | 61 | 63 | 65 | 68 | 70 | 71 | 72 | 73 | 72 | 70 | 69 | 68 | 66 | 65 | 63 | 64.375 | 0.625 | 0
1984 | 7 | 29 | 1984-07-29 | 61 | 59 | 58 | 56 | 55 | 56 | 58 | 59 | 61 | 64 | 66 | 68 | 71 | 73 | 74 | 76 | 77 | 77 | 76 | 76 | 73 | 70 | 67 | 65 | 66.5 | 0 | 1.5
1984 | 7 | 30 | 1984-07-30 | 64 | 62 | 61 | 60 | 59 | 60 | 61 | 62 | 65 | 68 | 71 | 74 | 77 | 80 | 80 | 81 | 81 | 80 | 78 | 77 | 74 | 72 | 69 | 67 | 70.125 | 0 | 5.125
1984 | 7 | 31 | 1984-07-31 | 65 | 63 | 62 | 61 | 60 | 61 | 63 | 64 | 65 | 67 | 68 | 71 | 74 | 77 | 78 | 78 | 79 | 77 | 76 | 74 | 70 | 66 | 62 | 60 | 68.375 | 0 | 3.375
1984 | 8 | 1 | 1984-08-01 | 59 | 57 | 57 | 56 | 56 | 56 | 56 | 56 | 58 | 61 | 63 | 65 | 66 | 68 | 68 | 69 | 69 | 69 | 69 | 69 | 68 | 66 | 65 | 63 | 62.875 | 2.125 | 0
1984 | 8 | 2 | 1984-08-02 | 62 | 60 | 59 | 59 | 58 | 58 | 57 | 57 | 58 | 58 | 59 | 61 | 64 | 66 | 68 | 69 | 71 | 71 | 71 | 71 | 69 | 66 | 64 | 61 | 63.2083 | 1.7917 | 0
1984 | 8 | 3 | 1984-08-03 | 59 | 56 | 56 | 55 | 55 | 55 | 56 | 56 | 59 | 62 | 65 | 67 | 68 | 70 | 71 | 73 | 74 | 73 | 72 | 71 | 68 | 66 | 63 | 61 | 63.7917 | 1.2083 | 0
1984 | 8 | 4 | 1984-08-04 | 60 | 58 | 58 | 57 | 57 | 57 | 56 | 56 | 59 | 62 | 65 | 67 | 69 | 71 | 72 | 74 | 75 | 74 | 73 | 72 | 70 | 68 | 66 | 64 | 65 | 0 | 0
1984 | 8 | 5 | 1984-08-05 | 62 | 60 | 59 | 58 | 57 | 57 | 58 | 58 | 58 | 59 | 59 | 62 | 65 | 68 | 68 | 67 | 67 | 66 | 64 | 63 | 61 | 60 | 58 | 58 | 61.3333 | 3.6667 | 0
1984 | 8 | 6 | 1984-08-06 | 57 | 57 | 57 | 56 | 56 | 56 | 56 | 56 | 57 | 59 | 60 | 63 | 65 | 68 | 69 | 71 | 72 | 70 | 68 | 66 | 66 | 65 | 65 | 63 | 62.4167 | 2.5833 | 0
1984 | 8 | 7 | 1984-08-07 | 61 | 59 | 59 | 59 | 59 | 59 | 60 | 60 | 63 | 67 | 70 | 73 | 76 | 79 | 80 | 80 | 81 | 78 | 76 | 73 | 71 | 68 | 66 | 65 | 68.4167 | 0 | 3.4167
1984 | 8 | 8 | 1984-08-08 | 65 | 64 | 63 | 62 | 61 | 62 | 63 | 64 | 67 | 70 | 73 | 75 | 77 | 79 | 80 | 82 | 83 | 82 | 81 | 80 | 78 | 75 | 73 | 71 | 72.0833 | 0 | 7.0833
1984 | 8 | 9 | 1984-08-09 | 70 | 68 | 67 | 65 | 64 | 65 | 66 | 67 | 69 | 72 | 74 | 75 | 77 | 78 | 79 | 80 | 81 | 79 | 77 | 75 | 73 | 71 | 69 | 68 | 72.0417 | 0 | 7.0417
1984 | 8 | 10 | 1984-08-10 | 66 | 65 | 62 | 59 | 56 | 57 | 59 | 60 | 62 | 65 | 67 | 69 | 72 | 74 | 75 | 76 | 77 | 75 | 74 | 72 | 68 | 65 | 61 | 59 | 66.4583 | 0 | 1.4583
1984 | 8 | 11 | 1984-08-11 | 58 | 56 | 55 | 55 | 54 | 54 | 53 | 53 | 55 | 56 | 58 | 61 | 64 | 67 | 68 | 68 | 69 | 67 | 66 | 64 | 63 | 61 | 60 | 60 | 60.2083 | 4.7917 | 0
1984 | 8 | 12 | 1984-08-12 | 59 | 59 | 59 | 59 | 59 | 59 | 59 | 59 | 60 | 61 | 62 | 63 | 65 | 66 | 65 | 65 | 64 | 63 | 61 | 60 | 60 | 59 | 59 | 58 | 60.9583 | 4.0417 | 0
1984 | 8 | 13 | 1984-08-13 | 58 | 57 | 57 | 56 | 56 | 56 | 56 | 56 | 58 | 61 | 63 | 65 | 67 | 69 | 70 | 70 | 71 | 70 | 69 | 68 | 65 | 63 | 60 | 59 | 62.5 | 2.5 | 0
1984 | 8 | 14 | 1984-08-14 | 59 | 58 | 56 | 55 | 53 | 55 | 56 | 58 | 61 | 64 | 67 | 69 | 72 | 74 | 74 | 74 | 74 | 73 | 73 | 72 | 69 | 65 | 62 | 62 | 64.7917 | 0.20833 | 0
1984 | 8 | 15 | 1984-08-15 | 62 | 62 | 61 | 59 | 58 | 58 | 58 | 58 | 62 | 65 | 69 | 72 | 74 | 77 | 78 | 79 | 80 | 79 | 77 | 76 | 72 | 68 | 64 | 64 | 68 | 0 | 3
1984 | 8 | 16 | 1984-08-16 | 63 | 63 | 62 | 62 | 61 | 62 | 62 | 63 | 66 | 68 | 71 | 73 | 76 | 78 | 78 | 78 | 78 | 76 | 74 | 72 | 70 | 67 | 65 | 64 | 68.8333 | 0 | 3.8333
1984 | 8 | 17 | 1984-08-17 | 63 | 62 | 62 | 62 | 62 | 63 | 63 | 64 | 66 | 67 | 69 | 71 | 74 | 76 | 77 | 77 | 78 | 75 | 72 | 69 | 67 | 65 | 63 | 62 | 67.875 | 0 | 2.875
1984 | 8 | 18 | 1984-08-18 | 62 | 61 | 61 | 60 | 60 | 60 | 59 | 59 | 61 | 62 | 64 | 67 | 69 | 72 | 72 | 73 | 73 | 71 | 68 | 66 | 65 | 63 | 62 | 61 | 64.625 | 0.375 | 0
1984 | 8 | 19 | 1984-08-19 | 61 | 60 | 59 | 57 | 56 | 57 | 58 | 59 | 61 | 64 | 66 | 68 | 69 | 71 | 72 | 72 | 73 | 71 | 69 | 67 | 65 | 63 | 61 | 60 | 64.125 | 0.875 | 0
1984 | 8 | 20 | 1984-08-20 | 60 | 59 | 58 | 57 | 56 | 57 | 57 | 58 | 61 | 63 | 66 | 69 | 71 | 74 | 75 | 76 | 77 | 75 | 74 | 72 | 69 | 67 | 64 | 63 | 65.75 | 0 | 0.75
1984 | 8 | 21 | 1984-08-21 | 63 | 62 | 60 | 59 | 57 | 58 | 59 | 60 | 63 | 65 | 68 | 71 | 75 | 78 | 78 | 79 | 79 | 77 | 75 | 73 | 70 | 66 | 63 | 62 | 67.5 | 0 | 2.5
1984 | 8 | 22 | 1984-08-22 | 60 | 59 | 58 | 58 | 57 | 58 | 59 | 60 | 61 | 63 | 64 | 66 | 69 | 71 | 72 | 73 | 74 | 73 | 71 | 70 | 68 | 65 | 63 | 62 | 64.75 | 0.25 | 0
1984 | 8 | 23 | 1984-08-23 | 61 | 60 | 60 | 59 | 59 | 58 | 58 | 57 | 59 | 62 | 64 | 65 | 67 | 68 | 68 | 68 | 68 | 67 | 67 | 66 | 64 | 61 | 59 | 58 | 62.625 | 2.375 | 0
1984 | 8 | 24 | 1984-08-24 | 57 | 56 | 56 | 55 | 55 | 55 | 55 | 55 | 58 | 61 | 64 | 66 | 68 | 70 | 71 | 71 | 72 | 71 | 69 | 68 | 66 | 65 | 63 | 62 | 62.875 | 2.125 | 0
1984 | 8 | 25 | 1984-08-25 | 60 | 59 | 58 | 58 | 57 | 57 | 58 | 58 | 61 | 63 | 66 | 69 | 71 | 74 | 74 | 75 | 75 | 73 | 72 | 70 | 69 | 67 | 66 | 65 | 65.625 | 0 | 0.625
1984 | 8 | 26 | 1984-08-26 | 64 | 63 | 61 | 60 | 58 | 58 | 58 | 58 | 62 | 65 | 69 | 72 | 76 | 79 | 80 | 82 | 83 | 79 | 76 | 72 | 70 | 69 | 67 | 65 | 68.5833 | 0 | 3.5833
1984 | 8 | 27 | 1984-08-27 | 63 | 61 | 61 | 62 | 62 | 61 | 59 | 58 | 58 | 58 | 58 | 59 | 59 | 60 | 62 | 63 | 65 | 63 | 62 | 60 | 59 | 57 | 56 | 55 | 60.0417 | 4.9583 | 0
1984 | 8 | 28 | 1984-08-28 | 55 | 54 | 53 | 52 | 51 | 51 | 50 | 50 | 52 | 55 | 57 | 59 | 60 | 62 | 63 | 65 | 66 | 65 | 64 | 63 | 62 | 60 | 59 | 58 | 57.75 | 7.25 | 0
1984 | 8 | 29 | 1984-08-29 | 57 | 56 | 55 | 54 | 53 | 53 | 54 | 54 | 57 | 60 | 63 | 65 | 68 | 70 | 71 | 72 | 73 | 70 | 67 | 64 | 63 | 62 | 61 | 59 | 61.7083 | 3.2917 | 0
1984 | 8 | 30 | 1984-08-30 | 58 | 56 | 55 | 53 | 52 | 52 | 53 | 53 | 55 | 58 | 60 | 62 | 64 | 66 | 67 | 68 | 69 | 67 | 66 | 64 | 62 | 61 | 59 | 58 | 59.9167 | 5.0833 | 0
1984 | 8 | 31 | 1984-08-31 | 58 | 57 | 57 | 58 | 58 | 58 | 58 | 58 | 60 | 62 | 64 | 65 | 67 | 68 | 68 | 68 | 68 | 66 | 64 | 62 | 61 | 61 | 60 | 60 | 61.9167 | 3.0833 | 0
1984 | 9 | 1 | 1984-09-01 | 59 | 59 | 59 | 59 | 59 | 59 | 58 | 58 | 60 | 61 | 63 | 64 | 66 | 67 | 67 | 67 | 67 | 65 | 63 | 61 | 60 | 58 | 57 | 56 | 61.3333 | 3.6667 | 0
1984 | 9 | 2 | 1984-09-02 | 55 | 54 | 53 | 52 | 51 | 51 | 52 | 52 | 55 | 58 | 61 | 64 | 66 | 69 | 70 | 71 | 72 | 69 | 66 | 63 | 62 | 60 | 59 | 59 | 60.1667 | 4.8333 | 0
1984 | 9 | 3 | 1984-09-03 | 58 | 58 | 57 | 55 | 54 | 54 | 55 | 55 | 58 | 62 | 65 | 68 | 71 | 74 | 76 | 77 | 79 | 77 | 74 | 72 | 70 | 67 | 65 | 63 | 65.1667 | 0 | 0.16667
1984 | 9 | 4 | 1984-09-04 | 60 | 58 | 58 | 59 | 59 | 59 | 60 | 60 | 62 | 63 | 65 | 66 | 68 | 69 | 68 | 68 | 67 | 65 | 63 | 61 | 61 | 61 | 61 | 61 | 62.5833 | 2.4167 | 0
1984 | 9 | 5 | 1984-09-05 | 60 | 60 | 60 | 59 | 59 | 59 | 59 | 59 | 59 | 60 | 60 | 61 | 61 | 62 | 59 | 56 | 53 | 53 | 54 | 54 | 54 | 54 | 54 | 53 | 57.5833 | 7.4167 | 0
1984 | 9 | 6 | 1984-09-06 | 53 | 52 | 53 | 53 | 54 | 54 | 53 | 53 | 55 | 58 | 60 | 62 | 63 | 65 | 64 | 64 | 63 | 62 | 60 | 59 | 58 | 57 | 56 | 56 | 57.7917 | 7.2083 | 0
1984 | 9 | 7 | 1984-09-07 | 57 | 57 | 57 | 56 | 56 | 55 | 55 | 54 | 57 | 60 | 63 | 64 | 64 | 65 | 64 | 63 | 62 | 62 | 62 | 62 | 62 | 63 | 63 | 63 | 60.25 | 4.75 | 0
1984 | 9 | 8 | 1984-09-08 | 62 | 62 | 62 | 61 | 61 | 61 | 60 | 60 | 62 | 64 | 66 | 67 | 67 | 68 | 68 | 69 | 69 | 67 | 64 | 62 | 61 | 60 | 59 | 59 | 63.375 | 1.625 | 0
1984 | 9 | 9 | 1984-09-09 | 58 | 58 | 57 | 57 | 56 | 56 | 56 | 56 | 57 | 57 | 58 | 60 | 62 | 64 | 65 | 65 | 66 | 65 | 64 | 63 | 62 | 62 | 61 | 60 | 60.2083 | 4.7917 | 0
1984 | 9 | 10 | 1984-09-10 | 58 | 57 | 56 | 56 | 55 | 55 | 55 | 55 | 56 | 57 | 58 | 60 | 62 | 64 | 64 | 64 | 64 | 62 | 60 | 58 | 57 | 56 | 55 | 55 | 58.2917 | 6.7083 | 0
1984 | 9 | 11 | 1984-09-11 | 54 | 54 | 54 | 54 | 54 | 54 | 53 | 53 | 55 | 56 | 58 | 60 | 61 | 63 | 63 | 62 | 62 | 59 | 57 | 54 | 54 | 53 | 53 | 53 | 56.375 | 8.625 | 0
1984 | 9 | 12 | 1984-09-12 | 52 | 52 | 52 | 52 | 52 | 52 | 52 | 52 | 55 | 57 | 60 | 62 | 64 | 66 | 66 | 67 | 67 | 65 | 62 | 60 | 59 | 57 | 56 | 54 | 58.0417 | 6.9583 | 0
1984 | 9 | 13 | 1984-09-13 | 53 | 51 | 51 | 51 | 51 | 51 | 51 | 51 | 54 | 56 | 59 | 61 | 63 | 65 | 66 | 68 | 69 | 66 | 63 | 60 | 59 | 59 | 58 | 57 | 58.0417 | 6.9583 | 0
1984 | 9 | 14 | 1984-09-14 | 56 | 55 | 55 | 55 | 55 | 56 | 58 | 59 | 65 | 71 | 77 | 79 | 80 | 82 | 83 | 84 | 85 | 82 | 80 | 77 | 75 | 72 | 70 | 69 | 70 | 0 | 5
1984 | 9 | 15 | 1984-09-15 | 68 | 67 | 65 | 64 | 62 | 62 | 62 | 62 | 63 | 64 | 65 | 66 | 67 | 68 | 69 | 70 | 71 | 69 | 66 | 64 | 63 | 62 | 61 | 61 | 65.0417 | 0 | 0.041667
1984 | 9 | 16 | 1984-09-16 | 62 | 62 | 61 | 60 | 59 | 60 | 60 | 61 | 62 | 64 | 65 | 68 | 70 | 73 | 74 | 74 | 75 | 73 | 71 | 69 | 68 | 66 | 65 | 64 | 66.0833 | 0 | 1.0833
1984 | 9 | 17 | 1984-09-17 | 63 | 62 | 61 | 60 | 59 | 58 | 58 | 57 | 59 | 60 | 62 | 66 | 70 | 74 | 75 | 76 | 77 | 76 | 74 | 73 | 70 | 68 | 65 | 64 | 66.125 | 0 | 1.125
1984 | 9 | 18 | 1984-09-18 | 63 | 62 | 61 | 59 | 58 | 58 | 59 | 59 | 60 | 62 | 63 | 65 | 68 | 70 | 71 | 71 | 72 | 70 | 67 | 65 | 63 | 62 | 60 | 59 | 63.625 | 1.375 | 0
1984 | 9 | 19 | 1984-09-19 | 58 | 57 | 57 | 56 | 56 | 56 | 55 | 55 | 56 | 57 | 58 | 59 | 60 | 61 | 62 | 63 | 64 | 63 | 63 | 62 | 60 | 59 | 57 | 56 | 58.75 | 6.25 | 0
1984 | 9 | 20 | 1984-09-20 | 56 | 55 | 55 | 55 | 55 | 55 | 55 | 55 | 55 | 54 | 54 | 55 | 57 | 58 | 60 | 62 | 64 | 61 | 59 | 56 | 55 | 55 | 54 | 53 | 56.375 | 8.625 | 0
1984 | 9 | 21 | 1984-09-21 | 53 | 52 | 52 | 51 | 51 | 51 | 51 | 51 | 52 | 54 | 55 | 57 | 58 | 60 | 60 | 59 | 59 | 58 | 58 | 57 | 56 | 54 | 53 | 53 | 54.7917 | 10.2083 | 0
1984 | 9 | 22 | 1984-09-22 | 52 | 52 | 51 | 50 | 49 | 48 | 48 | 47 | 47 | 46 | 46 | 48 | 50 | 52 | 52 | 52 | 52 | 51 | 49 | 48 | 49 | 49 | 50 | 50 | 49.5 | 15.5 | 0
1984 | 9 | 23 | 1984-09-23 | 50 | 50 | 50 | 49 | 49 | 49 | 48 | 48 | 50 | 51 | 53 | 54 | 56 | 57 | 58 | 59 | 60 | 57 | 55 | 52 | 51 | 50 | 49 | 48 | 52.2083 | 12.7917 | 0
1984 | 9 | 24 | 1984-09-24 | 47 | 46 | 45 | 44 | 43 | 43 | 43 | 43 | 46 | 50 | 53 | 55 | 58 | 60 | 60 | 61 | 61 | 60 | 60 | 59 | 57 | 55 | 53 | 52 | 52.25 | 12.75 | 0
1984 | 9 | 25 | 1984-09-25 | 51 | 50 | 50 | 50 | 50 | 51 | 51 | 52 | 54 | 56 | 58 | 60 | 61 | 63 | 62 | 62 | 61 | 60 | 60 | 59 | 58 | 57 | 56 | 55 | 56.125 | 8.875 | 0
1984 | 9 | 26 | 1984-09-26 | 54 | 53 | 53 | 52 | 52 | 52 | 53 | 53 | 54 | 56 | 57 | 60 | 62 | 65 | 65 | 64 | 64 | 61 | 58 | 55 | 55 | 54 | 54 | 52 | 56.5833 | 8.4167 | 0
1984 | 9 | 27 | 1984-09-27 | 51 | 49 | 49 | 50 | 50 | 50 | 50 | 50 | 54 | 57 | 61 | 63 | 65 | 67 | 67 | 66 | 66 | 64 | 61 | 59 | 58 | 56 | 55 | 53 | 57.125 | 7.875 | 0
1984 | 9 | 28 | 1984-09-28 | 52 | 50 | 50 | 50 | 50 | 50 | 49 | 49 | 53 | 57 | 61 | 63 | 65 | 67 | 67 | 68 | 68 | 66 | 63 | 61 | 60 | 59 | 58 | 58 | 58.0833 | 6.9167 | 0
1984 | 9 | 29 | 1984-09-29 | 58 | 58 | 57 | 57 | 56 | 54 | 53 | 51 | 56 | 60 | 65 | 68 | 70 | 73 | 74 | 75 | 76 | 73 | 71 | 68 | 64 | 59 | 55 | 54 | 62.7083 | 2.2917 | 0
1984 | 9 | 30 | 1984-09-30 | 54 | 53 | 53 | 53 | 53 | 53 | 53 | 53 | 54 | 56 | 57 | 59 | 61 | 63 | 63 | 63 | 63 | 61 | 60 | 58 | 57 | 56 | 55 | 54 | 56.875 | 8.125 | 0
1984 | 10 | 1 | 1984-10-01 | 54 | 53 | 52 | 51 | 50 | 49 | 49 | 48 | 50 | 53 | 55 | 57 | 59 | 61 | 62 | 62 | 63 | 61 | 58 | 56 | 56 | 56 | 56 | 55 | 55.25 | 9.75 | 0
1984 | 10 | 2 | 1984-10-02 | 53 | 52 | 52 | 51 | 51 | 51 | 50 | 50 | 53 | 55 | 58 | 60 | 61 | 63 | 64 | 65 | 66 | 64 | 61 | 59 | 58 | 58 | 57 | 55 | 56.9583 | 8.0417 | 0
1984 | 10 | 3 | 1984-10-03 | 54 | 52 | 51 | 51 | 50 | 50 | 51 | 51 | 51 | 52 | 52 | 56 | 61 | 65 | 66 | 67 | 68 | 65 | 62 | 59 | 58 | 57 | 56 | 56 | 56.7083 | 8.2917 | 0
1984 | 10 | 4 | 1984-10-04 | 55 | 55 | 56 | 56 | 57 | 57 | 56 | 56 | 57 | 57 | 58 | 59 | 61 | 62 | 62 | 63 | 63 | 61 | 58 | 56 | 55 | 53 | 52 | 51 | 57.3333 | 7.6667 | 0
1984 | 10 | 5 | 1984-10-05 | 51 | 50 | 49 | 49 | 48 | 47 | 47 | 46 | 48 | 51 | 53 | 56 | 58 | 61 | 61 | 60 | 60 | 59 | 59 | 58 | 58 | 57 | 57 | 56 | 54.125 | 10.875 | 0
1984 | 10 | 6 | 1984-10-06 | 55 | 54 | 55 | 55 | 56 | 56 | 55 | 55 | 56 | 56 | 57 | 57 | 58 | 58 | 59 | 60 | 61 | 59 | 58 | 56 | 56 | 57 | 57 | 57 | 56.7917 | 8.2083 | 0
1984 | 10 | 7 | 1984-10-07 | 56 | 56 | 56 | 57 | 57 | 58 | 59 | 60 | 64 | 67 | 71 | 72 | 72 | 73 | 73 | 73 | 73 | 71 | 70 | 68 | 66 | 65 | 63 | 62 | 65.0833 | 0 | 0.083333
1984 | 10 | 8 | 1984-10-08 | 62 | 61 | 60 | 60 | 59 | 60 | 60 | 61 | 63 | 65 | 67 | 66 | 66 | 65 | 63 | 62 | 60 | 59 | 59 | 58 | 58 | 58 | 58 | 57 | 61.125 | 3.875 | 0
1984 | 10 | 9 | 1984-10-09 | 56 | 55 | 55 | 55 | 55 | 55 | 54 | 54 | 57 | 60 | 63 | 64 | 65 | 66 | 63 | 61 | 58 | 59 | 59 | 60 | 58 | 57 | 55 | 55 | 58.2917 | 6.7083 | 0
1984 | 10 | 10 | 1984-10-10 | 55 | 55 | 54 | 54 | 53 | 53 | 52 | 52 | 52 | 53 | 53 | 53 | 54 | 54 | 54 | 55 | 55 | 54 | 54 | 53 | 53 | 53 | 53 | 52 | 53.4583 | 11.5417 | 0
1984 | 10 | 11 | 1984-10-11 | 51 | 50 | 50 | 49 | 49 | 49 | 49 | 49 | 51 | 54 | 56 | 55 | 54 | 53 | 54 | 55 | 56 | 54 | 51 | 49 | 48 | 48 | 47 | 47 | 51.1667 | 13.8333 | 0
1984 | 10 | 12 | 1984-10-12 | 46 | 46 | 46 | 46 | 46 | 46 | 47 | 47 | 47 | 48 | 48 | 51 | 55 | 58 | 58 | 58 | 58 | 55 | 53 | 50 | 50 | 49 | 49 | 49 | 50.25 | 14.75 | 0
1984 | 10 | 13 | 1984-10-13 | 48 | 48 | 47 | 47 | 46 | 46 | 45 | 45 | 46 | 46 | 47 | 48 | 50 | 51 | 51 | 52 | 52 | 51 | 50 | 49 | 48 | 47 | 46 | 45 | 47.9583 | 17.0417 | 0
1984 | 10 | 14 | 1984-10-14 | 45 | 44 | 43 | 43 | 42 | 43 | 43 | 44 | 45 | 45 | 46 | 46 | 47 | 47 | 47 | 48 | 48 | 47 | 46 | 45 | 45 | 44 | 44 | 43 | 45 | 20 | 0
1984 | 10 | 15 | 1984-10-15 | 42 | 41 | 41 | 42 | 42 | 42 | 43 | 43 | 44 | 46 | 47 | 47 | 48 | 48 | 49 | 49 | 50 | 49 | 47 | 46 | 45 | 45 | 44 | 43 | 45.125 | 19.875 | 0
1984 | 10 | 16 | 1984-10-16 | 42 | 41 | 40 | 40 | 39 | 38 | 38 | 37 | 39 | 42 | 44 | 46 | 49 | 51 | 51 | 51 | 51 | 49 | 48 | 46 | 45 | 45 | 44 | 44 | 44.1667 | 20.8333 | 0
1984 | 10 | 17 | 1984-10-17 | 44 | 44 | 43 | 41 | 40 | 40 | 41 | 41 | 42 | 42 | 43 | 46 | 48 | 51 | 51 | 51 | 51 | 50 | 48 | 47 | 47 | 46 | 46 | 45 | 45.3333 | 19.6667 | 0
1984 | 10 | 18 | 1984-10-18 | 43 | 42 | 42 | 41 | 41 | 41 | 42 | 42 | 44 | 46 | 48 | 50 | 51 | 53 | 53 | 53 | 53 | 51 | 49 | 47 | 47 | 46 | 46 | 45 | 46.5 | 18.5 | 0
1984 | 10 | 19 | 1984-10-19 | 44 | 43 | 41 | 38 | 36 | 37 | 37 | 38 | 42 | 47 | 51 | 53 | 56 | 58 | 57 | 57 | 56 | 54 | 53 | 51 | 50 | 49 | 48 | 47 | 47.625 | 17.375 | 0
1984 | 10 | 20 | 1984-10-20 | 47 | 46 | 45 | 43 | 42 | 42 | 42 | 42 | 44 | 45 | 47 | 49 | 51 | 53 | 53 | 53 | 53 | 51 | 49 | 47 | 46 | 45 | 44 | 43 | 46.75 | 18.25 | 0
1984 | 10 | 21 | 1984-10-21 | 42 | 41 | 40 | 39 | 38 | 38 | 37 | 37 | 38 | 40 | 41 | 43 | 44 | 46 | 48 | 49 | 51 | 49 | 46 | 44 | 44 | 45 | 45 | 43 | 42.8333 | 22.1667 | 0
1984 | 10 | 22 | 1984-10-22 | 41 | 39 | 38 | 38 | 37 | 37 | 37 | 37 | 39 | 41 | 43 | 46 | 48 | 51 | 52 | 52 | 53 | 50 | 48 | 45 | 45 | 44 | 44 | 43 | 43.6667 | 21.3333 | 0
1984 | 10 | 23 | 1984-10-23 | 42 | 41 | 41 | 40 | 40 | 40 | 40 | 40 | 41 | 42 | 43 | 45 | 46 | 48 | 48 | 49 | 49 | 48 | 47 | 46 | 46 | 46 | 46 | 46 | 44.1667 | 20.8333 | 0
1984 | 10 | 24 | 1984-10-24 | 47 | 47 | 47 | 47 | 47 | 47 | 47 | 47 | 48 | 48 | 49 | 49 | 50 | 50 | 50 | 50 | 50 | 50 | 50 | 50 | 51 | 51 | 52 | 52 | 49 | 16 | 0
1984 | 10 | 25 | 1984-10-25 | 53 | 53 | 53 | 53 | 53 | 53 | 54 | 54 | 54 | 55 | 55 | 54 | 54 | 53 | 53 | 52 | 52 | 51 | 50 | 49 | 48 | 47 | 46 | 46 | 51.875 | 13.125 | 0
1984 | 10 | 26 | 1984-10-26 | 46 | 46 | 46 | 45 | 45 | 45 | 44 | 44 | 44 | 45 | 45 | 46 | 46 | 47 | 47 | 46 | 46 | 44 | 43 | 41 | 41 | 42 | 42 | 42 | 44.5 | 20.5 | 0
1984 | 10 | 27 | 1984-10-27 | 43 | 43 | 43 | 42 | 42 | 42 | 43 | 43 | 44 | 45 | 46 | 46 | 46 | 46 | 46 | 46 | 46 | 45 | 45 | 44 | 44 | 44 | 44 | 44 | 44.25 | 20.75 | 0
1984 | 10 | 28 | 1984-10-28 | 43 | 43 | 43 | 42 | 42 | 42 | 42 | 43 | 44 | 45 | 46 | 48 | 49 | 48 | 47 | 46 | 45 | 43 | 42 | 42 | 41 | 41 | 40 | 38 | 43.5417 | 21.4583 | 0
1984 | 10 | 29 | 1984-10-29 | 37 | 38 | 39 | 40 | 39 | 38 | 37 | 38 | 40 | 41 | 43 | 44 | 46 | 46 | 46 | 46 | 45 | 44 | 43 | 42 | 41 | 40 | 41 | 42 | 41.5 | 23.5 | 0
1984 | 10 | 30 | 1984-10-30 | 43 | 43 | 43 | 43 | 43 | 43 | 43 | 43 | 44 | 44 | 45 | 47 | 48 | 45 | 41 | 38 | 38 | 37 | 37 | 36 | 36 | 35 | 34 | 34 | 40.9583 | 24.0417 | 0
1984 | 10 | 31 | 1984-10-31 | 33 | 33 | 33 | 33 | 32 | 32 | 31 | 32 | 34 | 35 | 37 | 38 | 40 | 40 | 40 | 40 | 40 | 39 | 39 | 39 | 38 | 38 | 38 | 38 | 36.3333 | 28.6667 | 0
1984 | 11 | 1 | 1984-11-01 | 38 | 38 | 39 | 39 | 40 | 40 | 41 | 41 | 42 | 42 | 42 | 41 | 41 | 41 | 42 | 42 | 42 | 42 | 42 | 44 | 45 | 47 | 46 | 44 | 41.7083 | 23.2917 | 0
1984 | 11 | 2 | 1984-11-02 | 43 | 43 | 44 | 44 | 47 | 49 | 52 | 52 | 52 | 52 | 51 | 51 | 50 | 50 | 50 | 50 | 50 | 49 | 49 | 49 | 48 | 48 | 48 | 48 | 48.7083 | 16.2917 | 0
1984 | 11 | 3 | 1984-11-03 | 48 | 48 | 48 | 48 | 47 | 47 | 46 | 46 | 47 | 47 | 47 | 47 | 47 | 47 | 47 | 47 | 47 | 46 | 46 | 46 | 45 | 45 | 45 | 44 | 46.5833 | 18.4167 | 0
1984 | 11 | 4 | 1984-11-04 | 44 | 44 | 45 | 45 | 45 | 46 | 46 | 47 | 47 | 48 | 49 | 49 | 50 | 50 | 50 | 50 | 48 | 47 | 45 | 45 | 46 | 46 | 44 | 43 | 46.625 | 18.375 | 0
1984 | 11 | 5 | 1984-11-05 | 41 | 41 | 41 | 41 | 41 | 40 | 40 | 42 | 44 | 46 | 48 | 49 | 51 | 50 | 50 | 49 | 48 | 48 | 47 | 47 | 46 | 46 | 47 | 47 | 45.4167 | 19.5833 | 0
1984 | 11 | 6 | 1984-11-06 | 48 | 47 | 47 | 46 | 46 | 46 | 46 | 47 | 49 | 50 | 51 | 51 | 52 | 51 | 51 | 50 | 49 | 48 | 47 | 47 | 46 | 46 | 46 | 45 | 48 | 17 | 0
1984 | 11 | 7 | 1984-11-07 | 45 | 45 | 45 | 45 | 45 | 44 | 44 | 45 | 46 | 47 | 48 | 50 | 51 | 51 | 50 | 50 | 50 | 49 | 49 | 48 | 48 | 47 | 46 | 46 | 47.25 | 17.75 | 0
1984 | 11 | 8 | 1984-11-08 | 45 | 43 | 42 | 40 | 40 | 41 | 41 | 43 | 46 | 48 | 48 | 48 | 48 | 47 | 46 | 45 | 44 | 44 | 43 | 43 | 44 | 44 | 44 | 43 | 44.1667 | 20.8333 | 0
1984 | 11 | 9 | 1984-11-09 | 43 | 43 | 42 | 42 | 42 | 41 | 41 | 43 | 45 | 47 | 48 | 48 | 49 | 50 | 50 | 51 | 50 | 48 | 47 | 47 | 48 | 48 | 47 | 46 | 46.0833 | 18.9167 | 0
1984 | 11 | 10 | 1984-11-10 | 45 | 45 | 44 | 44 | 44 | 45 | 45 | 48 | 50 | 53 | 51 | 50 | 48 | 49 | 49 | 50 | 50 | 51 | 51 | 50 | 50 | 49 | 49 | 48 | 48.25 | 16.75 | 0
1984 | 11 | 11 | 1984-11-11 | 48 | 48 | 48 | 48 | 48 | 48 | 48 | 49 | 49 | 50 | 51 | 51 | 52 | 52 | 51 | 51 | 50 | 50 | 49 | 48 | 48 | 47 | 47 | 47 | 49.0833 | 15.9167 | 0
1984 | 11 | 12 | 1984-11-12 | 47 | 47 | 48 | 48 | 48 | 47 | 47 | 49 | 50 | 52 | 54 | 55 | 57 | 56 | 56 | 55 | 54 | 53 | 52 | 52 | 51 | 51 | 50 | 49 | 51.1667 | 13.8333 | 0
1984 | 11 | 13 | 1984-11-13 | 48 | 48 | 47 | 47 | 47 | 47 | 47 | 47 | 48 | 48 | 48 | 48 | 48 | 48 | 49 | 49 | 48 | 47 | 46 | 45 | 43 | 42 | 42 | 41 | 46.5833 | 18.4167 | 0
1984 | 11 | 14 | 1984-11-14 | 41 | 40 | 39 | 38 | 38 | 37 | 37 | 39 | 42 | 44 | 45 | 47 | 48 | 47 | 47 | 46 | 44 | 42 | 40 | 40 | 39 | 39 | 38 | 37 | 41.4167 | 23.5833 | 0
1984 | 11 | 15 | 1984-11-15 | 36 | 36 | 36 | 36 | 36 | 37 | 37 | 39 | 41 | 43 | 44 | 46 | 47 | 47 | 46 | 46 | 45 | 44 | 43 | 43 | 42 | 42 | 42 | 41 | 41.4583 | 23.5417 | 0
1984 | 11 | 16 | 1984-11-16 | 41 | 41 | 40 | 40 | 39 | 39 | 38 | 39 | 39 | 40 | 43 | 46 | 49 | 49 | 49 | 49 | 47 | 46 | 44 | 43 | 43 | 42 | 41 | 41 | 42.8333 | 22.1667 | 0
1984 | 11 | 17 | 1984-11-17 | 40 | 40 | 40 | 40 | 40 | 40 | 40 | 43 | 46 | 49 | 50 | 52 | 53 | 51 | 50 | 48 | 47 | 47 | 46 | 46 | 47 | 47 | 47 | 48 | 45.7083 | 19.2917 | 0
1984 | 11 | 18 | 1984-11-18 | 48 | 48 | 49 | 49 | 49 | 48 | 48 | 48 | 48 | 48 | 48 | 49 | 49 | 48 | 48 | 47 | 47 | 47 | 47 | 47 | 47 | 47 | 47 | 47 | 47.8333 | 17.1667 | 0
1984 | 11 | 19 | 1984-11-19 | 47 | 47 | 46 | 46 | 46 | 46 | 46 | 46 | 46 | 46 | 47 | 49 | 50 | 49 | 49 | 48 | 47 | 47 | 46 | 46 | 45 | 45 | 45 | 45 | 46.6667 | 18.3333 | 0
1984 | 11 | 20 | 1984-11-20 | 45 | 45 | 44 | 44 | 44 | 43 | 43 | 44 | 45 | 46 | 46 | 47 | 47 | 47 | 46 | 46 | 45 | 45 | 44 | 44 | 44 | 44 | 44 | 43 | 44.7917 | 20.2083 | 0
1984 | 11 | 21 | 1984-11-21 | 43 | 43 | 42 | 42 | 42 | 42 | 42 | 42 | 43 | 43 | 44 | 46 | 47 | 46 | 45 | 44 | 44 | 43 | 43 | 42 | 41 | 40 | 39 | 37 | 42.7083 | 22.2917 | 0
1984 | 11 | 22 | 1984-11-22 | 36 | 35 | 34 | 33 | 33 | 32 | 32 | 34 | 36 | 38 | 39 | 40 | 41 | 42 | 42 | 43 | 43 | 44 | 44 | 44 | 45 | 45 | 45 | 44 | 39.3333 | 25.6667 | 0
1984 | 11 | 23 | 1984-11-23 | 44 | 44 | 45 | 45 | 45 | 44 | 44 | 45 | 45 | 46 | 45 | 44 | 43 | 43 | 43 | 43 | 43 | 43 | 43 | 42 | 42 | 41 | 41 | 41 | 43.5 | 21.5 | 0
1984 | 11 | 24 | 1984-11-24 | 41 | 40 | 40 | 39 | 38 | 38 | 37 | 38 | 39 | 40 | 40 | 41 | 41 | 41 | 41 | 41 | 41 | 42 | 42 | 41 | 41 | 40 | 40 | 39 | 40.0417 | 24.9583 | 0
1984 | 11 | 25 | 1984-11-25 | 39 | 39 | 40 | 40 | 40 | 39 | 39 | 39 | 40 | 40 | 41 | 42 | 43 | 43 | 42 | 42 | 42 | 41 | 41 | 41 | 40 | 40 | 40 | 40 | 40.5417 | 24.4583 | 0
1984 | 11 | 26 | 1984-11-26 | 40 | 40 | 39 | 39 | 38 | 38 | 37 | 37 | 38 | 38 | 40 | 41 | 43 | 43 | 42 | 42 | 42 | 42 | 42 | 42 | 43 | 43 | 41 | 39 | 40.375 | 24.625 | 0
1984 | 11 | 27 | 1984-11-27 | 37 | 38 | 38 | 39 | 39 | 40 | 40 | 40 | 41 | 41 | 41 | 42 | 42 | 43 | 43 | 44 | 45 | 45 | 46 | 45 | 44 | 43 | 44 | 44 | 41.8333 | 23.1667 | 0
1984 | 11 | 28 | 1984-11-28 | 45 | 45 | 44 | 44 | 44 | 45 | 45 | 45 | 46 | 46 | 47 | 47 | 48 | 47 | 47 | 46 | 45 | 45 | 44 | 43 | 43 | 42 | 42 | 41 | 44.8333 | 20.1667 | 0
1984 | 11 | 29 | 1984-11-29 | 41 | 41 | 41 | 41 | 41 | 42 | 42 | 42 | 42 | 42 | 42 | 42 | 42 | 42 | 42 | 42 | 42 | 42 | 42 | 42 | 42 | 42 | 41 | 41 | 41.7083 | 23.2917 | 0
1984 | 11 | 30 | 1984-11-30 | 40 | 40 | 40 | 40 | 40 | 39 | 39 | 38 | 37 | 36 | 37 | 39 | 40 | 40 | 41 | 41 | 40 | 40 | 39 | 39 | 39 | 39 | 38 | 37 | 39.0833 | 25.9167 | 0
1984 | 12 | 1 | 1984-12-01 | 36 | 36 | 36 | 36 | 36 | 35 | 35 | 37 | 38 | 40 | 40 | 41 | 41 | 41 | 40 | 40 | 39 | 39 | 38 | 37 | 37 | 36 | 34 | 33 | 37.5417 | 27.4583 | 0
1984 | 12 | 2 | 1984-12-02 | 31 | 32 | 33 | 34 | 34 | 33 | 33 | 36 | 38 | 41 | 42 | 43 | 44 | 43 | 43 | 42 | 41 | 41 | 40 | 40 | 39 | 39 | 39 | 38 | 38.2917 | 26.7083 | 0
1984 | 12 | 3 | 1984-12-03 | 38 | 38 | 37 | 37 | 37 | 37 | 37 | 38 | 40 | 41 | 42 | 44 | 45 | 45 | 44 | 44 | 42 | 41 | 39 | 38 | 38 | 37 | 37 | 37 | 39.7083 | 25.2917 | 0
1984 | 12 | 4 | 1984-12-04 | 37 | 37 | 36 | 36 | 35 | 35 | 34 | 36 | 37 | 39 | 41 | 42 | 44 | 44 | 43 | 43 | 42 | 41 | 40 | 40 | 39 | 39 | 37 | 36 | 38.875 | 26.125 | 0
1984 | 12 | 5 | 1984-12-05 | 34 | 34 | 34 | 34 | 32 | 31 | 29 | 32 | 34 | 37 | 39 | 42 | 44 | 44 | 43 | 43 | 42 | 40 | 39 | 39 | 39 | 39 | 39 | 38 | 37.5417 | 27.4583 | 0
1984 | 12 | 6 | 1984-12-06 | 38 | 38 | 37 | 37 | 36 | 35 | 34 | 35 | 36 | 37 | 39 | 41 | 43 | 43 | 44 | 44 | 44 | 43 | 43 | 42 | 42 | 41 | 42 | 42 | 39.8333 | 25.1667 | 0
1984 | 12 | 7 | 1984-12-07 | 43 | 43 | 42 | 42 | 42 | 41 | 41 | 42 | 42 | 43 | 45 | 46 | 48 | 48 | 48 | 48 | 48 | 48 | 48 | 48 | 47 | 47 | 47 | 47 | 45.1667 | 19.8333 | 0
1984 | 12 | 8 | 1984-12-08 | 47 | 46 | 46 | 45 | 44 | 44 | 43 | 43 | 42 | 42 | 43 | 43 | 44 | 43 | 43 | 42 | 42 | 41 | 41 | 41 | 40 | 40 | 39 | 39 | 42.625 | 22.375 | 0
1984 | 12 | 9 | 1984-12-09 | 38 | 38 | 37 | 37 | 37 | 36 | 36 | 36 | 35 | 35 | 36 | 36 | 37 | 37 | 37 | 37 | 38 | 38 | 39 | 39 | 38 | 38 | 38 | 39 | 37.1667 | 27.8333 | 0
1984 | 12 | 10 | 1984-12-10 | 39 | 39 | 38 | 38 | 37 | 37 | 36 | 37 | 37 | 38 | 38 | 39 | 39 | 39 | 39 | 39 | 39 | 38 | 38 | 38 | 38 | 38 | 38 | 37 | 38.0417 | 26.9583 | 0
1984 | 12 | 11 | 1984-12-11 | 37 | 37 | 37 | 37 | 37 | 36 | 36 | 36 | 37 | 37 | 37 | 38 | 38 | 38 | 37 | 37 | 37 | 38 | 38 | 37 | 36 | 35 | 35 | 35 | 36.7917 | 28.2083 | 0
1984 | 12 | 12 | 1984-12-12 | 35 | 36 | 36 | 37 | 37 | 37 | 37 | 38 | 38 | 39 | 40 | 41 | 42 | 41 | 41 | 40 | 41 | 41 | 42 | 41 | 41 | 40 | 40 | 39 | 39.1667 | 25.8333 | 0
1984 | 12 | 13 | 1984-12-13 | 39 | 39 | 38 | 38 | 37 | 37 | 36 | 36 | 37 | 37 | 38 | 40 | 41 | 42 | 43 | 44 | 43 | 43 | 42 | 42 | 42 | 42 | 43 | 43 | 40.0833 | 24.9167 | 0
1984 | 12 | 14 | 1984-12-14 | 44 | 44 | 44 | 44 | 45 | 45 | 46 | 46 | 46 | 46 | 47 | 47 | 48 | 46 | 43 | 41 | 41 | 40 | 40 | 39 | 39 | 38 | 38 | 38 | 43.125 | 21.875 | 0
1984 | 12 | 15 | 1984-12-15 | 38 | 38 | 37 | 37 | 37 | 38 | 38 | 38 | 38 | 38 | 38 | 37 | 37 | 37 | 37 | 37 | 37 | 37 | 37 | 37 | 36 | 36 | 35 | 35 | 37.0833 | 27.9167 | 0
1984 | 12 | 16 | 1984-12-16 | 34 | 34 | 35 | 35 | 35 | 35 | 35 | 35 | 35 | 35 | 36 | 36 | 37 | 37 | 37 | 37 | 37 | 36 | 36 | 36 | 36 | 36 | 35 | 34 | 35.5833 | 29.4167 | 0
1984 | 12 | 17 | 1984-12-17 | 33 | 33 | 32 | 32 | 31 | 31 | 30 | 30 | 31 | 31 | 30 | 30 | 29 | 29 | 28 | 28 | 28 | 27 | 27 | 27 | 26 | 26 | 26 | 25 | 29.1667 | 35.8333 | 0
1984 | 12 | 18 | 1984-12-18 | 25 | 24 | 24 | 23 | 23 | 23 | 23 | 24 | 25 | 26 | 27 | 29 | 30 | 30 | 31 | 31 | 30 | 30 | 29 | 28 | 27 | 26 | 26 | 25 | 26.625 | 38.375 | 0
1984 | 12 | 19 | 1984-12-19 | 25 | 25 | 24 | 24 | 24 | 23 | 23 | 24 | 25 | 26 | 27 | 29 | 30 | 30 | 31 | 31 | 31 | 30 | 30 | 29 | 28 | 27 | 27 | 26 | 27.0417 | 37.9583 | 0
1984 | 12 | 20 | 1984-12-20 | 26 | 26 | 25 | 25 | 26 | 27 | 28 | 28 | 28 | 28 | 29 | 30 | 31 | 32 | 32 | 33 | 33 | 34 | 34 | 34 | 34 | 34 | 34 | 34 | 30.2083 | 34.7917 | 0
1984 | 12 | 21 | 1984-12-21 | 34 | 34 | 34 | 34 | 35 | 35 | 36 | 37 | 37 | 38 | 39 | 41 | 42 | 42 | 43 | 43 | 43 | 43 | 43 | 43 | 42 | 42 | 42 | 42 | 39.3333 | 25.6667 | 0
1984 | 12 | 22 | 1984-12-22 | 42 | 42 | 43 | 43 | 44 | 44 | 45 | 45 | 45 | 45 | 46 | 46 | 47 | 47 | 47 | 47 | 46 | 46 | 45 | 45 | 45 | 45 | 45 | 44 | 44.9583 | 20.0417 | 0
1984 | 12 | 23 | 1984-12-23 | 44 | 44 | 45 | 45 | 45 | 44 | 44 | 45 | 45 | 46 | 46 | 47 | 47 | 45 | 44 | 42 | 42 | 41 | 41 | 41 | 40 | 40 | 40 | 39 | 43.4167 | 21.5833 | 0
1984 | 12 | 24 | 1984-12-24 | 39 | 38 | 36 | 35 | 35 | 35 | 35 | 36 | 37 | 38 | 39 | 40 | 41 | 41 | 40 | 40 | 39 | 39 | 38 | 38 | 37 | 37 | 37 | 36 | 37.75 | 27.25 | 0
1984 | 12 | 25 | 1984-12-25 | 36 | 36 | 35 | 35 | 35 | 36 | 36 | 36 | 37 | 37 | 38 | 38 | 39 | 39 | 39 | 39 | 38 | 38 | 37 | 37 | 38 | 38 | 38 | 39 | 37.25 | 27.75 | 0
1984 | 12 | 26 | 1984-12-26 | 39 | 39 | 40 | 40 | 40 | 40 | 40 | 40 | 40 | 40 | 41 | 41 | 42 | 41 | 40 | 39 | 38 | 38 | 37 | 37 | 37 | 37 | 36 | 34 | 39 | 26 | 0
1984 | 12 | 27 | 1984-12-27 | 33 | 34 | 36 | 37 | 37 | 37 | 37 | 37 | 36 | 36 | 36 | 37 | 37 | 37 | 36 | 36 | 36 | 35 | 35 | 34 | 34 | 33 | 33 | 34 | 35.5417 | 29.4583 | 0
1984 | 12 | 28 | 1984-12-28 | 34 | 34 | 35 | 35 | 35 | 36 | 36 | 36 | 35 | 35 | 36 | 37 | 38 | 38 | 38 | 38 | 37 | 35 | 34 | 35 | 36 | 37 | 37 | 37 | 36 | 29 | 0
1984 | 12 | 29 | 1984-12-29 | 37 | 37 | 38 | 38 | 38 | 39 | 39 | 38 | 36 | 35 | 34 | 34 | 33 | 34 | 34 | 35 | 35 | 34 | 34 | 35 | 37 | 38 | 37 | 37 | 36.0833 | 28.9167 | 0
1984 | 12 | 30 | 1984-12-30 | 36 | 35 | 34 | 33 | 33 | 32 | 32 | 31 | 31 | 30 | 30 | 31 | 31 | 31 | 31 | 31 | 31 | 30 | 30 | 29 | 29 | 28 | 28 | 28 | 31.0417 | 33.9583 | 0
1984 | 12 | 31 | 1984-12-31 | 29 | 29 | 28 | 28 | 28 | 27 | 23 | 24 | 26 | 28 | 29 | 30 | 31 | 32 | 32 | 31 | 29 | 29 | 29 | 29 | 28 | 28 | 26 | 26 | 28.2917 | 36.7083 | 0
1985 | 1 | 1 | 1985-01-01 | 24 | 25 | 25 | 26 | 26 | 26 | 26 | 27 | 27 | 28 | 29 | 30 | 31 | 32 | 32 | 33 | 32 | 32 | 31 | 30 | 30 | 29 | 29 | 28 | 28.6667 | 36.3333 | 0
1985 | 1 | 2 | 1985-01-02 | 28 | 28 | 28 | 28 | 28 | 28 | 28 | 29 | 30 | 31 | 33 | 35 | 37 | 37 | 38 | 38 | 37 | 36 | 35 | 35 | 34 | 34 | 33 | 32 | 32.5 | 32.5 | 0
1985 | 1 | 3 | 1985-01-03 | 31 | 30 | 29 | 28 | 28 | 29 | 29 | 30 | 30 | 31 | 32 | 34 | 35 | 35 | 35 | 35 | 33 | 31 | 29 | 30 | 30 | 31 | 30 | 29 | 31 | 34 | 0
1985 | 1 | 4 | 1985-01-04 | 28 | 29 | 29 | 30 | 29 | 28 | 27 | 28 | 30 | 31 | 32 | 32 | 33 | 34 | 35 | 36 | 36 | 36 | 36 | 37 | 38 | 39 | 38 | 37 | 32.8333 | 32.1667 | 0
1985 | 1 | 5 | 1985-01-05 | 36 | 37 | 39 | 40 | 39 | 39 | 38 | 39 | 39 | 40 | 42 | 43 | 45 | 45 | 44 | 44 | 42 | 39 | 37 | 37 | 36 | 36 | 36 | 36 | 39.5 | 25.5 | 0
1985 | 1 | 6 | 1985-01-06 | 36 | 35 | 35 | 34 | 34 | 35 | 35 | 35 | 34 | 34 | 36 | 38 | 40 | 41 | 41 | 42 | 41 | 39 | 38 | 38 | 39 | 39 | 38 | 38 | 37.2917 | 27.7083 | 0
1985 | 1 | 7 | 1985-01-07 | 37 | 37 | 38 | 38 | 37 | 36 | 35 | 37 | 38 | 40 | 42 | 44 | 46 | 45 | 44 | 43 | 41 | 39 | 37 | 36 | 34 | 33 | 34 | 34 | 38.5417 | 26.4583 | 0
1985 | 1 | 8 | 1985-01-08 | 35 | 34 | 32 | 31 | 32 | 32 | 33 | 33 | 32 | 32 | 35 | 39 | 42 | 42 | 43 | 43 | 42 | 41 | 40 | 39 | 39 | 38 | 37 | 36 | 36.75 | 28.25 | 0
1985 | 1 | 9 | 1985-01-09 | 35 | 34 | 34 | 33 | 33 | 33 | 33 | 33 | 33 | 33 | 36 | 38 | 41 | 41 | 41 | 41 | 39 | 36 | 34 | 34 | 35 | 35 | 33 | 31 | 35.375 | 29.625 | 0
1985 | 1 | 10 | 1985-01-10 | 29 | 29 | 30 | 30 | 30 | 30 | 30 | 30 | 31 | 31 | 33 | 35 | 37 | 38 | 38 | 39 | 38 | 36 | 35 | 34 | 34 | 33 | 31 | 30 | 32.9583 | 32.0417 | 0
1985 | 1 | 11 | 1985-01-11 | 28 | 27 | 27 | 26 | 27 | 29 | 30 | 30 | 31 | 31 | 32 | 32 | 33 | 34 | 36 | 37 | 36 | 34 | 33 | 34 | 36 | 37 | 37 | 36 | 32.2083 | 32.7917 | 0
1985 | 1 | 12 | 1985-01-12 | 36 | 36 | 36 | 36 | 36 | 37 | 37 | 37 | 38 | 38 | 40 | 43 | 45 | 44 | 44 | 43 | 42 | 42 | 41 | 40 | 39 | 38 | 37 | 37 | 39.25 | 25.75 | 0
1985 | 1 | 13 | 1985-01-13 | 36 | 35 | 35 | 34 | 34 | 33 | 33 | 34 | 34 | 35 | 35 | 36 | 36 | 38 | 39 | 41 | 39 | 38 | 36 | 37 | 37 | 38 | 38 | 37 | 36.1667 | 28.8333 | 0
1985 | 1 | 14 | 1985-01-14 | 37 | 38 | 38 | 39 | 38 | 38 | 37 | 37 | 36 | 36 | 37 | 39 | 40 | 42 | 44 | 46 | 46 | 46 | 46 | 46 | 45 | 45 | 45 | 44 | 41.0417 | 23.9583 | 0
1985 | 1 | 15 | 1985-01-15 | 44 | 44 | 43 | 43 | 43 | 42 | 42 | 42 | 43 | 43 | 43 | 44 | 44 | 44 | 44 | 44 | 43 | 43 | 42 | 42 | 42 | 42 | 41 | 40 | 42.7917 | 22.2083 | 0
1985 | 1 | 16 | 1985-01-16 | 39 | 38 | 38 | 37 | 37 | 38 | 38 | 38 | 38 | 38 | 39 | 39 | 40 | 41 | 43 | 44 | 44 | 43 | 43 | 43 | 43 | 43 | 43 | 42 | 40.375 | 24.625 | 0
1985 | 1 | 17 | 1985-01-17 | 42 | 41 | 39 | 38 | 38 | 38 | 38 | 39 | 40 | 41 | 42 | 44 | 45 | 47 | 48 | 50 | 48 | 47 | 45 | 44 | 42 | 41 | 40 | 40 | 42.375 | 22.625 | 0
1985 | 1 | 18 | 1985-01-18 | 39 | 38 | 38 | 37 | 36 | 36 | 35 | 35 | 36 | 36 | 38 | 40 | 42 | 42 | 42 | 42 | 42 | 42 | 42 | 43 | 43 | 44 | 44 | 44 | 39.8333 | 25.1667 | 0
1985 | 1 | 19 | 1985-01-19 | 44 | 44 | 44 | 44 | 43 | 43 | 42 | 43 | 43 | 44 | 44 | 45 | 45 | 45 | 45 | 45 | 45 | 44 | 44 | 44 | 44 | 44 | 44 | 44 | 44 | 21 | 0
1985 | 1 | 20 | 1985-01-20 | 44 | 44 | 45 | 45 | 45 | 44 | 44 | 44 | 45 | 45 | 45 | 44 | 44 | 44 | 44 | 44 | 44 | 44 | 44 | 43 | 43 | 42 | 41 | 40 | 43.7917 | 21.2083 | 0
1985 | 1 | 21 | 1985-01-21 | 39 | 39 | 39 | 39 | 39 | 38 | 38 | 38 | 38 | 38 | 38 | 39 | 39 | 39 | 39 | 39 | 38 | 38 | 37 | 37 | 37 | 37 | 37 | 36 | 38.125 | 26.875 | 0
1985 | 1 | 22 | 1985-01-22 | 36 | 36 | 35 | 35 | 35 | 35 | 35 | 36 | 36 | 37 | 38 | 39 | 40 | 41 | 43 | 44 | 42 | 40 | 38 | 37 | 36 | 35 | 35 | 34 | 37.4167 | 27.5833 | 0
1985 | 1 | 23 | 1985-01-23 | 34 | 34 | 35 | 35 | 35 | 35 | 35 | 35 | 36 | 36 | 37 | 39 | 40 | 39 | 38 | 37 | 36 | 35 | 34 | 33 | 33 | 32 | 32 | 32 | 35.2917 | 29.7083 | 0
1985 | 1 | 24 | 1985-01-24 | 32 | 32 | 32 | 32 | 32 | 33 | 33 | 33 | 32 | 32 | 35 | 39 | 42 | 42 | 43 | 43 | 42 | 41 | 40 | 39 | 37 | 36 | 37 | 37 | 36.5 | 28.5 | 0
1985 | 1 | 25 | 1985-01-25 | 38 | 38 | 37 | 37 | 37 | 37 | 37 | 37 | 38 | 38 | 40 | 42 | 44 | 44 | 43 | 43 | 41 | 40 | 38 | 38 | 37 | 37 | 36 | 35 | 38.8333 | 26.1667 | 0
1985 | 1 | 26 | 1985-01-26 | 34 | 33 | 33 | 32 | 31 | 31 | 30 | 30 | 31 | 31 | 32 | 32 | 33 | 33 | 34 | 34 | 33 | 33 | 32 | 32 | 31 | 31 | 32 | 32 | 32.0833 | 32.9167 | 0
1985 | 1 | 27 | 1985-01-27 | 33 | 32 | 30 | 29 | 30 | 30 | 31 | 32 | 32 | 33 | 35 | 38 | 40 | 40 | 39 | 39 | 38 | 38 | 37 | 37 | 38 | 38 | 38 | 37 | 35.1667 | 29.8333 | 0
1985 | 1 | 28 | 1985-01-28 | 37 | 37 | 36 | 36 | 36 | 36 | 36 | 36 | 36 | 36 | 37 | 38 | 39 | 39 | 39 | 39 | 39 | 38 | 38 | 38 | 38 | 38 | 38 | 37 | 37.375 | 27.625 | 0
1985 | 1 | 29 | 1985-01-29 | 37 | 37 | 36 | 36 | 36 | 36 | 36 | 37 | 37 | 38 | 39 | 41 | 42 | 42 | 41 | 41 | 39 | 38 | 36 | 36 | 36 | 36 | 34 | 33 | 37.5 | 27.5 | 0
1985 | 1 | 30 | 1985-01-30 | 31 | 30 | 28 | 27 | 27 | 26 | 26 | 28 | 29 | 31 | 33 | 34 | 36 | 37 | 37 | 38 | 38 | 37 | 37 | 36 | 36 | 35 | 35 | 35 | 32.7917 | 32.2083 | 0
1985 | 1 | 31 | 1985-01-31 | 35 | 35 | 34 | 34 | 33 | 33 | 32 | 34 | 35 | 37 | 38 | 39 | 40 | 40 | 41 | 41 | 40 | 38 | 37 | 37 | 36 | 36 | 35 | 35 | 36.4583 | 28.5417 | 0
1985 | 2 | 1 | 1985-02-01 | 34 | 34 | 35 | 35 | 34 | 32 | 31 | 32 | 32 | 33 | 33 | 33 | 33 | 34 | 34 | 35 | 35 | 35 | 35 | 34 | 33 | 32 | 31 | 31 | 33.3333 | 31.6667 | 0
1985 | 2 | 2 | 1985-02-02 | 30 | 30 | 30 | 30 | 30 | 30 | 30 | 31 | 31 | 32 | 33 | 34 | 35 | 36 | 36 | 37 | 36 | 35 | 34 | 33 | 31 | 30 | 29 | 28 | 32.125 | 32.875 | 0
1985 | 2 | 3 | 1985-02-03 | 27 | 27 | 27 | 27 | 26 | 26 | 25 | 26 | 27 | 28 | 30 | 31 | 33 | 33 | 34 | 34 | 33 | 31 | 30 | 29 | 28 | 27 | 26 | 26 | 28.7917 | 36.2083 | 0
1985 | 2 | 4 | 1985-02-04 | 25 | 24 | 23 | 22 | 21 | 21 | 20 | 22 | 23 | 25 | 27 | 29 | 31 | 31 | 32 | 32 | 32 | 31 | 31 | 30 | 30 | 29 | 29 | 29 | 27.0417 | 37.9583 | 0
1985 | 2 | 5 | 1985-02-05 | 29 | 29 | 30 | 30 | 31 | 31 | 32 | 32 | 33 | 33 | 34 | 36 | 37 | 36 | 36 | 35 | 34 | 34 | 33 | 32 | 32 | 31 | 31 | 32 | 32.625 | 32.375 | 0
1985 | 2 | 6 | 1985-02-06 | 32 | 32 | 32 | 32 | 32 | 33 | 33 | 33 | 33 | 33 | 35 | 36 | 38 | 39 | 40 | 41 | 40 | 40 | 39 | 39 | 39 | 39 | 38 | 38 | 36.0833 | 28.9167 | 0
1985 | 2 | 7 | 1985-02-07 | 37 | 37 | 36 | 36 | 36 | 35 | 35 | 36 | 38 | 39 | 39 | 40 | 40 | 40 | 40 | 40 | 39 | 38 | 37 | 36 | 36 | 35 | 34 | 34 | 37.2083 | 27.7917 | 0
1985 | 2 | 8 | 1985-02-08 | 33 | 33 | 34 | 34 | 34 | 33 | 33 | 33 | 33 | 33 | 35 | 36 | 38 | 38 | 39 | 39 | 38 | 36 | 35 | 34 | 34 | 33 | 33 | 32 | 34.7083 | 30.2917 | 0
1985 | 2 | 9 | 1985-02-09 | 32 | 32 | 32 | 32 | 32 | 31 | 31 | 32 | 34 | 35 | 36 | 37 | 38 | 38 | 38 | 38 | 37 | 36 | 35 | 34 | 34 | 33 | 34 | 34 | 34.375 | 30.625 | 0
1985 | 2 | 10 | 1985-02-10 | 35 | 35 | 36 | 36 | 36 | 37 | 37 | 37 | 38 | 38 | 39 | 39 | 40 | 40 | 41 | 41 | 41 | 40 | 40 | 40 | 41 | 41 | 41 | 40 | 38.7083 | 26.2917 | 0
1985 | 2 | 11 | 1985-02-11 | 40 | 39 | 38 | 37 | 38 | 39 | 40 | 41 | 41 | 42 | 45 | 47 | 50 | 48 | 47 | 45 | 44 | 44 | 43 | 42 | 42 | 41 | 40 | 40 | 42.2083 | 22.7917 | 0
1985 | 2 | 12 | 1985-02-12 | 39 | 39 | 38 | 38 | 38 | 39 | 39 | 40 | 41 | 42 | 43 | 45 | 46 | 46 | 46 | 46 | 45 | 43 | 42 | 41 | 39 | 38 | 37 | 37 | 41.125 | 23.875 | 0
1985 | 2 | 13 | 1985-02-13 | 36 | 35 | 34 | 33 | 32 | 31 | 30 | 33 | 35 | 38 | 40 | 41 | 43 | 43 | 44 | 44 | 43 | 41 | 40 | 39 | 39 | 38 | 37 | 37 | 37.75 | 27.25 | 0
1985 | 2 | 14 | 1985-02-14 | 36 | 37 | 37 | 38 | 37 | 37 | 36 | 38 | 40 | 42 | 44 | 45 | 47 | 47 | 48 | 48 | 48 | 47 | 47 | 47 | 46 | 46 | 45 | 44 | 42.7917 | 22.2083 | 0
1985 | 2 | 15 | 1985-02-15 | 43 | 43 | 42 | 42 | 41 | 40 | 39 | 41 | 42 | 44 | 45 | 45 | 46 | 46 | 47 | 47 | 45 | 44 | 42 | 41 | 39 | 38 | 38 | 39 | 42.4583 | 22.5417 | 0
1985 | 2 | 16 | 1985-02-16 | 39 | 39 | 38 | 38 | 37 | 37 | 36 | 37 | 38 | 39 | 41 | 42 | 44 | 44 | 45 | 45 | 43 | 41 | 39 | 39 | 39 | 39 | 38 | 36 | 39.7083 | 25.2917 | 0
1985 | 2 | 17 | 1985-02-17 | 35 | 34 | 34 | 33 | 33 | 32 | 32 | 34 | 36 | 38 | 41 | 43 | 46 | 46 | 45 | 45 | 43 | 42 | 40 | 39 | 38 | 37 | 36 | 36 | 38.25 | 26.75 | 0
1985 | 2 | 18 | 1985-02-18 | 35 | 35 | 34 | 34 | 33 | 33 | 32 | 35 | 37 | 40 | 42 | 45 | 47 | 48 | 50 | 51 | 49 | 46 | 44 | 43 | 41 | 40 | 40 | 40 | 40.5833 | 24.4167 | 0
1985 | 2 | 19 | 1985-02-19 | 40 | 41 | 41 | 42 | 41 | 40 | 39 | 39 | 40 | 40 | 41 | 41 | 42 | 42 | 42 | 42 | 42 | 42 | 42 | 42 | 41 | 41 | 41 | 41 | 41.0417 | 23.9583 | 0
1985 | 2 | 20 | 1985-02-20 | 41 | 40 | 40 | 39 | 39 | 39 | 39 | 40 | 41 | 42 | 43 | 44 | 45 | 45 | 44 | 44 | 43 | 42 | 41 | 42 | 42 | 43 | 43 | 43 | 41.8333 | 23.1667 | 0
1985 | 2 | 21 | 1985-02-21 | 43 | 43 | 42 | 42 | 42 | 42 | 42 | 43 | 44 | 45 | 45 | 46 | 46 | 46 | 47 | 47 | 47 | 47 | 47 | 47 | 47 | 47 | 47 | 46 | 45 | 20 | 0
1985 | 2 | 22 | 1985-02-22 | 46 | 46 | 45 | 45 | 45 | 44 | 44 | 45 | 45 | 46 | 46 | 47 | 47 | 48 | 50 | 51 | 50 | 49 | 48 | 48 | 47 | 47 | 46 | 46 | 46.7083 | 18.2917 | 0
1985 | 2 | 23 | 1985-02-23 | 45 | 45 | 45 | 45 | 45 | 46 | 46 | 46 | 47 | 47 | 48 | 50 | 51 | 51 | 50 | 50 | 49 | 49 | 48 | 48 | 47 | 47 | 47 | 47 | 47.4583 | 17.5417 | 0
1985 | 2 | 24 | 1985-02-24 | 47 | 47 | 47 | 47 | 47 | 46 | 46 | 46 | 47 | 47 | 45 | 44 | 42 | 44 | 45 | 47 | 46 | 45 | 44 | 42 | 41 | 39 | 38 | 37 | 44.4167 | 20.5833 | 0
1985 | 2 | 25 | 1985-02-25 | 36 | 36 | 36 | 36 | 36 | 36 | 36 | 38 | 39 | 41 | 43 | 46 | 48 | 48 | 48 | 48 | 47 | 45 | 44 | 43 | 41 | 40 | 39 | 39 | 41.2083 | 23.7917 | 0
1985 | 2 | 26 | 1985-02-26 | 38 | 38 | 37 | 37 | 37 | 36 | 36 | 38 | 39 | 41 | 43 | 46 | 48 | 48 | 48 | 48 | 45 | 43 | 40 | 40 | 39 | 39 | 38 | 36 | 40.75 | 24.25 | 0
1985 | 2 | 27 | 1985-02-27 | 35 | 35 | 36 | 36 | 35 | 34 | 33 | 36 | 38 | 41 | 43 | 46 | 48 | 49 | 51 | 52 | 50 | 49 | 47 | 45 | 42 | 40 | 40 | 40 | 41.7083 | 23.2917 | 0
1985 | 2 | 28 | 1985-02-28 | 40 | 39 | 38 | 37 | 37 | 38 | 38 | 38 | 39 | 39 | 40 | 42 | 43 | 44 | 45 | 46 | 45 | 45 | 44 | 44 | 43 | 43 | 43 | 42 | 41.3333 | 23.6667 | 0
1985 | 3 | 1 | 1985-03-01 | 42 | 42 | 42 | 42 | 41 | 41 | 40 | 41 | 41 | 42 | 42 | 42 | 42 | 43 | 45 | 46 | 45 | 43 | 42 | 42 | 41 | 41 | 40 | 40 | 42 | 23 | 0
1985 | 3 | 2 | 1985-03-02 | 39 | 38 | 37 | 36 | 36 | 35 | 35 | 37 | 39 | 41 | 43 | 45 | 47 | 47 | 48 | 48 | 47 | 45 | 44 | 43 | 43 | 42 | 40 | 38 | 41.375 | 23.625 | 0
1985 | 3 | 3 | 1985-03-03 | 36 | 35 | 34 | 33 | 33 | 32 | 32 | 35 | 37 | 40 | 42 | 43 | 45 | 44 | 44 | 43 | 43 | 42 | 42 | 41 | 41 | 40 | 40 | 39 | 39 | 26 | 0
1985 | 3 | 4 | 1985-03-04 | 39 | 39 | 39 | 39 | 38 | 38 | 37 | 38 | 40 | 41 | 42 | 43 | 44 | 44 | 45 | 45 | 43 | 41 | 39 | 39 | 40 | 40 | 39 | 39 | 40.4583 | 24.5417 | 0
1985 | 3 | 5 | 1985-03-05 | 38 | 38 | 39 | 39 | 39 | 39 | 39 | 40 | 40 | 41 | 43 | 45 | 47 | 46 | 44 | 43 | 43 | 42 | 42 | 41 | 39 | 38 | 38 | 39 | 40.9167 | 24.0833 | 0
1985 | 3 | 6 | 1985-03-06 | 39 | 37 | 34 | 32 | 32 | 33 | 33 | 35 | 37 | 39 | 41 | 44 | 46 | 46 | 47 | 47 | 46 | 45 | 44 | 42 | 40 | 38 | 38 | 38 | 39.7083 | 25.2917 | 0
1985 | 3 | 7 | 1985-03-07 | 38 | 37 | 36 | 35 | 34 | 32 | 31 | 34 | 37 | 40 | 43 | 46 | 49 | 50 | 51 | 52 | 49 | 45 | 42 | 42 | 42 | 42 | 41 | 40 | 41.1667 | 23.8333 | 0
1985 | 3 | 8 | 1985-03-08 | 39 | 38 | 38 | 37 | 36 | 35 | 34 | 37 | 41 | 44 | 46 | 49 | 51 | 52 | 53 | 54 | 51 | 49 | 46 | 45 | 44 | 43 | 42 | 42 | 43.5833 | 21.4167 | 0
1985 | 3 | 9 | 1985-03-09 | 41 | 40 | 39 | 38 | 38 | 37 | 37 | 39 | 42 | 44 | 47 | 50 | 53 | 53 | 53 | 53 | 50 | 47 | 44 | 44 | 43 | 43 | 42 | 40 | 44.0417 | 20.9583 | 0
1985 | 3 | 10 | 1985-03-10 | 39 | 38 | 38 | 37 | 36 | 34 | 33 | 37 | 40 | 44 | 46 | 47 | 49 | 50 | 50 | 51 | 48 | 45 | 42 | 42 | 41 | 41 | 40 | 39 | 41.9583 | 23.0417 | 0
1985 | 3 | 11 | 1985-03-11 | 38 | 37 | 36 | 35 | 34 | 34 | 33 | 36 | 39 | 42 | 45 | 47 | 50 | 51 | 51 | 52 | 50 | 47 | 45 | 45 | 44 | 44 | 43 | 42 | 42.5 | 22.5 | 0
1985 | 3 | 12 | 1985-03-12 | 41 | 40 | 40 | 39 | 38 | 38 | 37 | 39 | 42 | 44 | 46 | 47 | 49 | 49 | 50 | 50 | 48 | 47 | 45 | 44 | 44 | 43 | 41 | 40 | 43.375 | 21.625 | 0
1985 | 3 | 13 | 1985-03-13 | 38 | 38 | 37 | 37 | 36 | 35 | 34 | 37 | 41 | 44 | 46 | 49 | 51 | 52 | 52 | 53 | 51 | 49 | 47 | 46 | 45 | 44 | 43 | 43 | 43.6667 | 21.3333 | 0
1985 | 3 | 14 | 1985-03-14 | 42 | 41 | 41 | 40 | 39 | 38 | 37 | 37 | 38 | 38 | 41 | 45 | 48 | 49 | 49 | 50 | 49 | 47 | 46 | 46 | 45 | 45 | 44 | 42 | 43.2083 | 21.7917 | 0
1985 | 3 | 15 | 1985-03-15 | 41 | 40 | 40 | 39 | 39 | 38 | 38 | 40 | 42 | 44 | 47 | 50 | 53 | 54 | 55 | 56 | 53 | 51 | 48 | 47 | 45 | 44 | 43 | 43 | 45.4167 | 19.5833 | 0
1985 | 3 | 16 | 1985-03-16 | 42 | 41 | 39 | 38 | 38 | 38 | 38 | 41 | 43 | 46 | 50 | 54 | 58 | 59 | 61 | 62 | 59 | 57 | 54 | 51 | 49 | 46 | 44 | 43 | 47.9583 | 17.0417 | 0
1985 | 3 | 17 | 1985-03-17 | 41 | 41 | 42 | 42 | 42 | 43 | 43 | 44 | 44 | 45 | 46 | 47 | 48 | 48 | 49 | 49 | 49 | 49 | 49 | 49 | 48 | 48 | 47 | 46 | 45.7917 | 19.2083 | 0
1985 | 3 | 18 | 1985-03-18 | 45 | 45 | 44 | 44 | 44 | 44 | 44 | 45 | 45 | 46 | 46 | 47 | 47 | 47 | 48 | 48 | 47 | 47 | 46 | 46 | 46 | 46 | 45 | 45 | 45.7083 | 19.2917 | 0
1985 | 3 | 19 | 1985-03-19 | 44 | 44 | 43 | 43 | 43 | 42 | 42 | 44 | 47 | 49 | 49 | 48 | 48 | 49 | 50 | 51 | 50 | 49 | 48 | 46 | 45 | 43 | 44 | 44 | 46.0417 | 18.9583 | 0
1985 | 3 | 20 | 1985-03-20 | 45 | 45 | 45 | 45 | 44 | 44 | 43 | 44 | 46 | 47 | 49 | 50 | 52 | 52 | 53 | 53 | 48 | 44 | 39 | 39 | 38 | 38 | 38 | 37 | 44.9167 | 20.0833 | 0
1985 | 3 | 21 | 1985-03-21 | 37 | 37 | 36 | 36 | 36 | 37 | 37 | 38 | 38 | 39 | 40 | 41 | 42 | 43 | 44 | 45 | 44 | 44 | 43 | 42 | 41 | 40 | 40 | 39 | 39.9583 | 25.0417 | 0
1985 | 3 | 22 | 1985-03-22 | 39 | 39 | 39 | 39 | 39 | 39 | 39 | 41 | 42 | 44 | 44 | 44 | 44 | 45 | 46 | 47 | 46 | 44 | 43 | 42 | 42 | 41 | 41 | 40 | 42.0417 | 22.9583 | 0
1985 | 3 | 23 | 1985-03-23 | 40 | 40 | 39 | 39 | 40 | 42 | 43 | 45 | 47 | 49 | 47 | 45 | 43 | 43 | 44 | 44 | 43 | 43 | 42 | 40 | 39 | 37 | 38 | 38 | 42.0833 | 22.9167 | 0
1985 | 3 | 24 | 1985-03-24 | 39 | 39 | 38 | 38 | 38 | 38 | 38 | 39 | 40 | 41 | 41 | 40 | 40 | 40 | 39 | 39 | 38 | 37 | 36 | 36 | 36 | 36 | 36 | 36 | 38.25 | 26.75 | 0
1985 | 3 | 25 | 1985-03-25 | 36 | 36 | 37 | 37 | 37 | 36 | 36 | 37 | 39 | 40 | 42 | 43 | 45 | 45 | 44 | 44 | 43 | 41 | 40 | 39 | 39 | 38 | 37 | 37 | 39.5 | 25.5 | 0
1985 | 3 | 26 | 1985-03-26 | 36 | 36 | 37 | 37 | 38 | 38 | 39 | 41 | 42 | 44 | 43 | 42 | 41 | 43 | 45 | 47 | 45 | 44 | 42 | 41 | 40 | 39 | 39 | 38 | 40.7083 | 24.2917 | 0
1985 | 3 | 27 | 1985-03-27 | 38 | 37 | 37 | 36 | 36 | 36 | 36 | 37 | 39 | 40 | 42 | 44 | 46 | 47 | 48 | 49 | 47 | 46 | 44 | 43 | 41 | 40 | 40 | 39 | 41.1667 | 23.8333 | 0
1985 | 3 | 28 | 1985-03-28 | 39 | 38 | 38 | 37 | 37 | 37 | 37 | 40 | 42 | 45 | 46 | 48 | 49 | 49 | 50 | 50 | 50 | 49 | 49 | 47 | 44 | 42 | 42 | 42 | 43.625 | 21.375 | 0
1985 | 3 | 29 | 1985-03-29 | 42 | 41 | 40 | 39 | 38 | 38 | 37 | 39 | 42 | 44 | 45 | 45 | 46 | 45 | 43 | 42 | 41 | 40 | 39 | 39 | 40 | 40 | 40 | 40 | 41.0417 | 23.9583 | 0
1985 | 3 | 30 | 1985-03-30 | 40 | 41 | 43 | 44 | 45 | 45 | 46 | 47 | 47 | 48 | 48 | 49 | 49 | 49 | 50 | 50 | 50 | 49 | 49 | 48 | 48 | 47 | 47 | 46 | 46.875 | 18.125 | 0
1985 | 3 | 31 | 1985-03-31 | 46 | 46 | 46 | 46 | 46 | 47 | 47 | 48 | 49 | 50 | 51 | 51 | 52 | 53 | 53 | 54 | 54 | 53 | 53 | 52 | 51 | 50 | 50 | 49 | 49.875 | 15.125 | 0
1985 | 4 | 1 | 1985-04-01 | 49 | 49 | 48 | 48 | 48 | 49 | 49 | 51 | 53 | 55 | 57 | 58 | 60 | 61 | 61 | 62 | 60 | 57 | 55 | 54 | 52 | 51 | 50 | 50 | 53.625 | 11.375 | 0
1985 | 4 | 2 | 1985-04-02 | 49 | 49 | 48 | 48 | 48 | 49 | 49 | 50 | 50 | 51 | 54 | 57 | 60 | 60 | 59 | 59 | 57 | 55 | 53 | 51 | 49 | 47 | 46 | 44 | 51.75 | 13.25 | 0
1985 | 4 | 3 | 1985-04-03 | 43 | 43 | 43 | 43 | 43 | 42 | 42 | 43 | 43 | 44 | 45 | 45 | 46 | 46 | 47 | 47 | 46 | 45 | 44 | 44 | 43 | 43 | 43 | 43 | 44 | 21 | 0
1985 | 4 | 4 | 1985-04-04 | 43 | 43 | 44 | 44 | 44 | 43 | 43 | 44 | 45 | 46 | 47 | 47 | 48 | 49 | 51 | 52 | 52 | 51 | 51 | 49 | 47 | 45 | 45 | 45 | 46.5833 | 18.4167 | 0
1985 | 4 | 5 | 1985-04-05 | 45 | 45 | 45 | 45 | 45 | 44 | 44 | 45 | 47 | 48 | 50 | 51 | 53 | 54 | 54 | 55 | 53 | 51 | 49 | 47 | 46 | 44 | 44 | 43 | 47.7917 | 17.2083 | 0
1985 | 4 | 6 | 1985-04-06 | 43 | 42 | 41 | 40 | 40 | 41 | 41 | 44 | 47 | 50 | 54 | 57 | 61 | 62 | 64 | 65 | 62 | 59 | 56 | 54 | 53 | 51 | 50 | 49 | 51.0833 | 13.9167 | 0
1985 | 4 | 7 | 1985-04-07 | 48 | 47 | 45 | 44 | 45 | 45 | 46 | 48 | 49 | 51 | 52 | 54 | 55 | 57 | 59 | 61 | 60 | 59 | 58 | 56 | 53 | 51 | 50 | 49 | 51.75 | 13.25 | 0
1985 | 4 | 8 | 1985-04-08 | 48 | 48 | 47 | 47 | 47 | 47 | 47 | 50 | 52 | 55 | 57 | 58 | 60 | 61 | 62 | 63 | 61 | 58 | 56 | 55 | 54 | 53 | 51 | 50 | 53.625 | 11.375 | 0
1985 | 4 | 9 | 1985-04-09 | 48 | 47 | 46 | 45 | 46 | 46 | 47 | 50 | 54 | 57 | 59 | 62 | 64 | 66 | 68 | 70 | 67 | 64 | 61 | 58 | 56 | 53 | 51 | 50 | 55.625 | 9.375 | 0
1985 | 4 | 10 | 1985-04-10 | 48 | 48 | 47 | 47 | 47 | 47 | 47 | 47 | 48 | 48 | 49 | 50 | 51 | 52 | 54 | 55 | 54 | 53 | 52 | 51 | 50 | 49 | 49 | 48 | 49.625 | 15.375 | 0
1985 | 4 | 11 | 1985-04-11 | 48 | 48 | 49 | 49 | 49 | 50 | 50 | 51 | 52 | 53 | 53 | 54 | 54 | 55 | 55 | 56 | 55 | 53 | 52 | 52 | 51 | 51 | 51 | 50 | 51.7083 | 13.2917 | 0
1985 | 4 | 12 | 1985-04-12 | 50 | 49 | 48 | 47 | 47 | 48 | 48 | 51 | 54 | 57 | 58 | 59 | 60 | 61 | 63 | 64 | 63 | 63 | 62 | 59 | 56 | 53 | 51 | 49 | 55 | 10 | 0
1985 | 4 | 13 | 1985-04-13 | 47 | 47 | 47 | 47 | 48 | 48 | 49 | 51 | 54 | 56 | 58 | 60 | 62 | 63 | 64 | 65 | 61 | 58 | 54 | 53 | 53 | 52 | 52 | 51 | 54.1667 | 10.8333 | 0
1985 | 4 | 14 | 1985-04-14 | 51 | 51 | 51 | 51 | 51 | 51 | 51 | 51 | 52 | 52 | 53 | 54 | 55 | 56 | 56 | 57 | 55 | 53 | 51 | 51 | 51 | 51 | 50 | 50 | 52.2917 | 12.7083 | 0
1985 | 4 | 15 | 1985-04-15 | 49 | 49 | 48 | 48 | 48 | 48 | 48 | 49 | 50 | 51 | 52 | 54 | 55 | 57 | 58 | 60 | 58 | 57 | 55 | 53 | 52 | 50 | 50 | 49 | 52 | 13 | 0
1985 | 4 | 16 | 1985-04-16 | 49 | 48 | 48 | 47 | 47 | 48 | 48 | 49 | 50 | 51 | 52 | 53 | 54 | 54 | 53 | 53 | 53 | 52 | 52 | 50 | 48 | 46 | 45 | 45 | 49.7917 | 15.2083 | 0
1985 | 4 | 17 | 1985-04-17 | 44 | 44 | 43 | 43 | 43 | 43 | 43 | 44 | 45 | 46 | 48 | 49 | 51 | 51 | 51 | 51 | 50 | 50 | 49 | 47 | 46 | 44 | 44 | 43 | 46.3333 | 18.6667 | 0
1985 | 4 | 18 | 1985-04-18 | 43 | 43 | 43 | 43 | 43 | 43 | 43 | 44 | 46 | 47 | 49 | 50 | 52 | 51 | 49 | 48 | 47 | 47 | 46 | 44 | 43 | 41 | 41 | 40 | 45.25 | 19.75 | 0
1985 | 4 | 19 | 1985-04-19 | 40 | 40 | 39 | 39 | 39 | 39 | 39 | 40 | 41 | 42 | 43 | 43 | 44 | 46 | 47 | 49 | 46 | 43 | 40 | 40 | 41 | 41 | 40 | 38 | 41.625 | 23.375 | 0
1985 | 4 | 20 | 1985-04-20 | 37 | 37 | 37 | 37 | 37 | 38 | 38 | 39 | 41 | 42 | 44 | 46 | 48 | 48 | 49 | 49 | 48 | 46 | 45 | 43 | 42 | 40 | 39 | 38 | 42 | 23 | 0
1985 | 4 | 21 | 1985-04-21 | 37 | 36 | 34 | 33 | 34 | 36 | 37 | 39 | 41 | 43 | 45 | 48 | 50 | 51 | 51 | 52 | 51 | 50 | 49 | 48 | 47 | 46 | 45 | 45 | 43.6667 | 21.3333 | 0
1985 | 4 | 22 | 1985-04-22 | 44 | 43 | 43 | 42 | 42 | 43 | 43 | 44 | 45 | 46 | 46 | 47 | 47 | 46 | 44 | 43 | 43 | 43 | 43 | 43 | 44 | 44 | 45 | 45 | 44.0833 | 20.9167 | 0
1985 | 4 | 23 | 1985-04-23 | 46 | 45 | 43 | 42 | 42 | 43 | 43 | 44 | 44 | 45 | 47 | 50 | 52 | 52 | 51 | 51 | 49 | 48 | 46 | 45 | 45 | 44 | 43 | 43 | 45.9583 | 19.0417 | 0
1985 | 4 | 24 | 1985-04-24 | 42 | 42 | 42 | 42 | 42 | 42 | 42 | 44 | 47 | 49 | 49 | 49 | 49 | 48 | 47 | 46 | 43 | 40 | 37 | 37 | 38 | 38 | 38 | 38 | 42.9583 | 22.0417 | 0
1985 | 4 | 25 | 1985-04-25 | 38 | 37 | 36 | 35 | 36 | 36 | 37 | 39 | 40 | 42 | 45 | 47 | 50 | 50 | 51 | 51 | 50 | 50 | 49 | 48 | 46 | 45 | 44 | 44 | 43.5833 | 21.4167 | 0
1985 | 4 | 26 | 1985-04-26 | 43 | 42 | 41 | 40 | 40 | 41 | 41 | 42 | 43 | 44 | 46 | 48 | 50 | 50 | 50 | 50 | 50 | 50 | 50 | 50 | 49 | 49 | 49 | 49 | 46.125 | 18.875 | 0
1985 | 4 | 27 | 1985-04-27 | 49 | 49 | 49 | 49 | 50 | 50 | 51 | 51 | 52 | 52 | 52 | 53 | 53 | 51 | 50 | 48 | 47 | 47 | 46 | 46 | 45 | 45 | 44 | 43 | 48.8333 | 16.1667 | 0
1985 | 4 | 28 | 1985-04-28 | 42 | 42 | 41 | 41 | 42 | 43 | 44 | 46 | 47 | 49 | 51 | 52 | 54 | 54 | 55 | 55 | 53 | 51 | 49 | 47 | 46 | 44 | 43 | 43 | 47.25 | 17.75 | 0
1985 | 4 | 29 | 1985-04-29 | 43 | 42 | 41 | 39 | 38 | 40 | 43 | 45 | 47 | 50 | 52 | 53 | 53 | 54 | 55 | 55 | 56 | 54 | 53 | 51 | 50 | 49 | 48 | 46 | 48.2083 | 16.7917 | 0
1985 | 4 | 30 | 1985-04-30 | 44 | 42 | 42 | 42 | 42 | 43 | 44 | 45 | 48 | 50 | 53 | 55 | 57 | 59 | 60 | 60 | 61 | 60 | 58 | 57 | 54 | 52 | 49 | 49 | 51.0833 | 13.9167 | 0
1985 | 5 | 1 | 1985-05-01 | 49 | 49 | 48 | 48 | 47 | 47 | 48 | 48 | 51 | 55 | 58 | 60 | 61 | 63 | 64 | 65 | 66 | 66 | 65 | 65 | 63 | 60 | 58 | 56 | 56.6667 | 8.3333 | 0
1985 | 5 | 2 | 1985-05-02 | 53 | 51 | 51 | 50 | 50 | 50 | 50 | 50 | 52 | 53 | 55 | 58 | 60 | 63 | 64 | 65 | 66 | 62 | 57 | 53 | 52 | 50 | 49 | 48 | 54.6667 | 10.3333 | 0
1985 | 5 | 3 | 1985-05-03 | 47 | 46 | 46 | 45 | 45 | 46 | 46 | 47 | 49 | 50 | 52 | 53 | 53 | 54 | 54 | 54 | 54 | 53 | 51 | 50 | 48 | 47 | 45 | 45 | 49.1667 | 15.8333 | 0
1985 | 5 | 4 | 1985-05-04 | 44 | 44 | 44 | 44 | 44 | 44 | 45 | 45 | 47 | 48 | 50 | 51 | 52 | 53 | 53 | 53 | 53 | 52 | 50 | 49 | 48 | 48 | 47 | 45 | 48.0417 | 16.9583 | 0
1985 | 5 | 5 | 1985-05-05 | 44 | 42 | 42 | 42 | 42 | 43 | 43 | 44 | 46 | 48 | 50 | 52 | 53 | 55 | 55 | 54 | 54 | 53 | 53 | 52 | 50 | 49 | 47 | 46 | 48.2917 | 16.7083 | 0
1985 | 5 | 6 | 1985-05-06 | 45 | 44 | 44 | 43 | 43 | 44 | 44 | 45 | 47 | 50 | 52 | 53 | 55 | 56 | 56 | 57 | 57 | 55 | 54 | 52 | 50 | 49 | 47 | 46 | 49.5 | 15.5 | 0
1985 | 5 | 7 | 1985-05-07 | 46 | 45 | 44 | 44 | 43 | 44 | 45 | 46 | 48 | 49 | 51 | 52 | 54 | 55 | 56 | 56 | 57 | 56 | 56 | 55 | 53 | 50 | 48 | 47 | 50 | 15 | 0
1985 | 5 | 8 | 1985-05-08 | 45 | 44 | 43 | 42 | 41 | 42 | 44 | 45 | 46 | 46 | 47 | 49 | 51 | 53 | 53 | 52 | 52 | 51 | 51 | 50 | 48 | 47 | 45 | 45 | 47.1667 | 17.8333 | 0
1985 | 5 | 9 | 1985-05-09 | 44 | 44 | 43 | 41 | 40 | 42 | 43 | 45 | 48 | 51 | 54 | 56 | 57 | 59 | 60 | 60 | 61 | 60 | 59 | 58 | 55 | 53 | 50 | 49 | 51.3333 | 13.6667 | 0
1985 | 5 | 10 | 1985-05-10 | 48 | 47 | 47 | 47 | 47 | 47 | 48 | 48 | 48 | 49 | 49 | 49 | 50 | 50 | 51 | 53 | 54 | 51 | 48 | 45 | 44 | 42 | 41 | 40 | 47.625 | 17.375 | 0
1985 | 5 | 11 | 1985-05-11 | 39 | 38 | 38 | 38 | 38 | 39 | 41 | 42 | 45 | 47 | 50 | 51 | 53 | 54 | 54 | 53 | 53 | 52 | 51 | 50 | 49 | 48 | 47 | 46 | 46.5 | 18.5 | 0
1985 | 5 | 12 | 1985-05-12 | 46 | 45 | 43 | 40 | 38 | 39 | 41 | 42 | 45 | 47 | 50 | 52 | 53 | 55 | 56 | 57 | 58 | 57 | 57 | 56 | 54 | 52 | 50 | 50 | 49.2917 | 15.7083 | 0
1985 | 5 | 13 | 1985-05-13 | 49 | 49 | 48 | 46 | 45 | 45 | 46 | 46 | 48 | 49 | 51 | 52 | 53 | 54 | 53 | 52 | 51 | 51 | 50 | 50 | 49 | 48 | 47 | 46 | 49.0833 | 15.9167 | 0
1985 | 5 | 14 | 1985-05-14 | 46 | 45 | 45 | 44 | 44 | 44 | 45 | 45 | 47 | 49 | 51 | 53 | 54 | 56 | 57 | 57 | 58 | 57 | 56 | 55 | 54 | 52 | 51 | 50 | 50.625 | 14.375 | 0
1985 | 5 | 15 | 1985-05-15 | 49 | 48 | 47 | 46 | 45 | 46 | 48 | 49 | 52 | 55 | 58 | 60 | 63 | 65 | 66 | 67 | 68 | 67 | 65 | 64 | 63 | 61 | 60 | 58 | 57.0833 | 7.9167 | 0
1985 | 5 | 16 | 1985-05-16 | 57 | 55 | 54 | 52 | 51 | 54 | 56 | 59 | 62 | 65 | 68 | 71 | 75 | 78 | 80 | 81 | 83 | 81 | 80 | 78 | 75 | 73 | 70 | 67 | 67.7083 | 0 | 2.7083
1985 | 5 | 17 | 1985-05-17 | 63 | 60 | 59 | 59 | 58 | 58 | 57 | 57 | 58 | 60 | 61 | 63 | 66 | 68 | 69 | 71 | 72 | 70 | 68 | 66 | 61 | 57 | 52 | 52 | 61.875 | 3.125 | 0
1985 | 5 | 18 | 1985-05-18 | 51 | 51 | 50 | 48 | 47 | 48 | 50 | 51 | 52 | 54 | 55 | 57 | 58 | 60 | 61 | 62 | 63 | 62 | 62 | 61 | 58 | 55 | 52 | 51 | 54.9583 | 10.0417 | 0
1985 | 5 | 19 | 1985-05-19 | 50 | 49 | 49 | 48 | 48 | 49 | 50 | 51 | 53 | 54 | 56 | 58 | 61 | 63 | 64 | 65 | 66 | 64 | 62 | 60 | 58 | 57 | 55 | 54 | 56 | 9 | 0
1985 | 5 | 20 | 1985-05-20 | 53 | 52 | 52 | 51 | 51 | 51 | 51 | 51 | 53 | 54 | 56 | 57 | 58 | 59 | 59 | 60 | 60 | 59 | 58 | 57 | 56 | 55 | 54 | 53 | 55 | 10 | 0
1985 | 5 | 21 | 1985-05-21 | 52 | 51 | 50 | 48 | 47 | 49 | 50 | 52 | 55 | 58 | 61 | 63 | 64 | 66 | 67 | 68 | 69 | 68 | 67 | 66 | 63 | 60 | 57 | 57 | 58.6667 | 6.3333 | 0
1985 | 5 | 22 | 1985-05-22 | 58 | 58 | 56 | 54 | 52 | 54 | 56 | 58 | 62 | 66 | 70 | 72 | 74 | 76 | 77 | 78 | 79 | 77 | 76 | 74 | 71 | 67 | 64 | 63 | 66.3333 | 0 | 1.3333
1985 | 5 | 23 | 1985-05-23 | 61 | 60 | 59 | 58 | 57 | 57 | 56 | 56 | 58 | 60 | 62 | 65 | 67 | 70 | 70 | 71 | 71 | 68 | 65 | 62 | 61 | 60 | 59 | 59 | 62.1667 | 2.8333 | 0
1985 | 5 | 24 | 1985-05-24 | 58 | 58 | 57 | 56 | 55 | 56 | 56 | 57 | 60 | 63 | 66 | 67 | 67 | 68 | 69 | 69 | 70 | 68 | 66 | 64 | 62 | 59 | 57 | 57 | 61.875 | 3.125 | 0
1985 | 5 | 25 | 1985-05-25 | 56 | 56 | 56 | 55 | 55 | 55 | 55 | 55 | 56 | 57 | 58 | 59 | 59 | 60 | 62 | 63 | 65 | 64 | 64 | 63 | 60 | 58 | 55 | 54 | 58.3333 | 6.6667 | 0
1985 | 5 | 26 | 1985-05-26 | 53 | 52 | 52 | 53 | 53 | 53 | 52 | 52 | 53 | 55 | 56 | 58 | 61 | 63 | 65 | 66 | 68 | 67 | 65 | 64 | 61 | 57 | 54 | 53 | 57.75 | 7.25 | 0
1985 | 5 | 27 | 1985-05-27 | 52 | 51 | 51 | 51 | 51 | 51 | 52 | 52 | 53 | 54 | 55 | 56 | 57 | 58 | 59 | 61 | 62 | 61 | 59 | 58 | 56 | 55 | 53 | 53 | 55.0417 | 9.9583 | 0
1985 | 5 | 28 | 1985-05-28 | 52 | 52 | 52 | 51 | 51 | 52 | 52 | 53 | 55 | 57 | 59 | 60 | 61 | 62 | 63 | 64 | 65 | 62 | 60 | 57 | 56 | 54 | 53 | 53 | 56.5 | 8.5 | 0
1985 | 5 | 29 | 1985-05-29 | 52 | 52 | 52 | 51 | 51 | 51 | 51 | 51 | 52 | 53 | 54 | 54 | 53 | 53 | 53 | 53 | 53 | 52 | 52 | 51 | 50 | 50 | 49 | 49 | 51.75 | 13.25 | 0
1985 | 5 | 30 | 1985-05-30 | 49 | 49 | 49 | 48 | 48 | 49 | 49 | 50 | 52 | 53 | 55 | 56 | 57 | 58 | 59 | 59 | 60 | 60 | 59 | 59 | 58 | 56 | 55 | 53 | 54.1667 | 10.8333 | 0
1985 | 5 | 31 | 1985-05-31 | 52 | 50 | 50 | 49 | 49 | 49 | 50 | 50 | 53 | 57 | 60 | 62 | 63 | 65 | 66 | 66 | 67 | 64 | 62 | 59 | 57 | 56 | 54 | 54 | 56.8333 | 8.1667 | 0
1985 | 6 | 1 | 1985-06-01 | 53 | 53 | 53 | 52 | 52 | 52 | 51 | 51 | 51 | 52 | 52 | 52 | 53 | 53 | 53 | 52 | 52 | 52 | 52 | 52 | 52 | 52 | 52 | 52 | 52.125 | 12.875 | 0
1985 | 6 | 2 | 1985-06-02 | 52 | 52 | 52 | 51 | 51 | 51 | 52 | 52 | 52 | 53 | 53 | 55 | 58 | 60 | 61 | 63 | 64 | 63 | 61 | 60 | 60 | 59 | 59 | 57 | 56.2917 | 8.7083 | 0
1985 | 6 | 3 | 1985-06-03 | 56 | 54 | 54 | 53 | 53 | 54 | 54 | 55 | 58 | 61 | 64 | 65 | 65 | 66 | 65 | 65 | 64 | 63 | 61 | 60 | 59 | 58 | 57 | 57 | 59.2083 | 5.7917 | 0
1985 | 6 | 4 | 1985-06-04 | 56 | 56 | 55 | 55 | 54 | 54 | 54 | 54 | 55 | 57 | 58 | 60 | 62 | 64 | 65 | 66 | 67 | 65 | 63 | 61 | 59 | 57 | 55 | 54 | 58.5833 | 6.4167 | 0
1985 | 6 | 5 | 1985-06-05 | 53 | 52 | 52 | 51 | 51 | 52 | 52 | 53 | 55 | 57 | 59 | 61 | 62 | 64 | 65 | 65 | 66 | 64 | 63 | 61 | 60 | 60 | 59 | 57 | 58.0833 | 6.9167 | 0
1985 | 6 | 6 | 1985-06-06 | 55 | 53 | 53 | 52 | 52 | 52 | 53 | 53 | 54 | 55 | 56 | 56 | 56 | 56 | 56 | 56 | 56 | 56 | 56 | 56 | 56 | 55 | 55 | 56 | 54.75 | 10.25 | 0
1985 | 6 | 7 | 1985-06-07 | 56 | 57 | 57 | 57 | 57 | 56 | 56 | 55 | 55 | 55 | 55 | 56 | 56 | 57 | 57 | 57 | 57 | 57 | 56 | 56 | 55 | 53 | 52 | 51 | 55.6667 | 9.3333 | 0
1985 | 6 | 8 | 1985-06-08 | 51 | 50 | 50 | 50 | 50 | 50 | 51 | 51 | 53 | 56 | 58 | 59 | 61 | 62 | 62 | 63 | 63 | 62 | 61 | 60 | 58 | 56 | 54 | 52 | 55.9583 | 9.0417 | 0
1985 | 6 | 9 | 1985-06-09 | 51 | 49 | 49 | 48 | 48 | 49 | 50 | 51 | 54 | 57 | 60 | 61 | 63 | 64 | 65 | 66 | 67 | 66 | 66 | 65 | 62 | 59 | 56 | 56 | 57.5833 | 7.4167 | 0
1985 | 6 | 10 | 1985-06-10 | 55 | 55 | 53 | 52 | 50 | 51 | 53 | 54 | 57 | 61 | 64 | 66 | 69 | 71 | 72 | 73 | 74 | 73 | 73 | 72 | 70 | 67 | 65 | 63 | 63.0417 | 1.9583 | 0
1985 | 6 | 11 | 1985-06-11 | 60 | 58 | 56 | 55 | 53 | 56 | 58 | 61 | 64 | 68 | 71 | 74 | 76 | 79 | 79 | 80 | 80 | 76 | 73 | 69 | 66 | 62 | 59 | 59 | 66.3333 | 0 | 1.3333
1985 | 6 | 12 | 1985-06-12 | 60 | 60 | 59 | 59 | 58 | 58 | 59 | 59 | 60 | 60 | 61 | 63 | 65 | 67 | 68 | 70 | 71 | 68 | 64 | 61 | 60 | 59 | 58 | 57 | 61.8333 | 3.1667 | 0
1985 | 6 | 13 | 1985-06-13 | 56 | 55 | 55 | 54 | 54 | 54 | 53 | 53 | 54 | 56 | 57 | 58 | 58 | 59 | 60 | 60 | 61 | 61 | 62 | 62 | 61 | 61 | 60 | 59 | 57.625 | 7.375 | 0
1985 | 6 | 14 | 1985-06-14 | 59 | 58 | 58 | 58 | 58 | 58 | 57 | 57 | 59 | 62 | 64 | 65 | 66 | 67 | 66 | 66 | 65 | 65 | 64 | 64 | 62 | 60 | 58 | 58 | 61.4167 | 3.5833 | 0
1985 | 6 | 15 | 1985-06-15 | 58 | 58 | 56 | 55 | 53 | 53 | 52 | 52 | 54 | 56 | 58 | 60 | 62 | 64 | 64 | 65 | 65 | 64 | 62 | 61 | 59 | 58 | 56 | 55 | 58.3333 | 6.6667 | 0
1985 | 6 | 16 | 1985-06-16 | 53 | 52 | 51 | 50 | 49 | 51 | 53 | 55 | 57 | 60 | 62 | 64 | 65 | 67 | 68 | 69 | 70 | 69 | 68 | 67 | 65 | 64 | 62 | 61 | 60.5 | 4.5 | 0
1985 | 6 | 17 | 1985-06-17 | 59 | 58 | 58 | 57 | 57 | 58 | 60 | 61 | 64 | 68 | 71 | 74 | 76 | 79 | 80 | 82 | 83 | 81 | 80 | 78 | 76 | 75 | 73 | 72 | 70 | 0 | 5
1985 | 6 | 18 | 1985-06-18 | 70 | 69 | 67 | 64 | 62 | 64 | 65 | 67 | 71 | 76 | 80 | 82 | 83 | 85 | 85 | 86 | 86 | 85 | 84 | 83 | 79 | 75 | 71 | 69 | 75.3333 | 0 | 10.3333
1985 | 6 | 19 | 1985-06-19 | 68 | 66 | 63 | 59 | 56 | 58 | 61 | 63 | 65 | 66 | 68 | 70 | 73 | 75 | 75 | 76 | 76 | 75 | 74 | 73 | 70 | 66 | 63 | 60 | 67.4583 | 0 | 2.4583
1985 | 6 | 20 | 1985-06-20 | 58 | 55 | 54 | 53 | 52 | 53 | 53 | 54 | 56 | 58 | 60 | 63 | 65 | 68 | 69 | 71 | 72 | 71 | 71 | 70 | 69 | 67 | 66 | 62 | 62.0833 | 2.9167 | 0
1985 | 6 | 21 | 1985-06-21 | 58 | 54 | 53 | 52 | 51 | 51 | 52 | 52 | 55 | 57 | 60 | 62 | 65 | 67 | 69 | 70 | 72 | 72 | 71 | 71 | 66 | 61 | 56 | 55 | 60.5 | 4.5 | 0
1985 | 6 | 22 | 1985-06-22 | 55 | 54 | 53 | 53 | 52 | 52 | 51 | 51 | 53 | 54 | 56 | 59 | 61 | 64 | 65 | 66 | 67 | 65 | 63 | 61 | 59 | 56 | 54 | 53 | 57.375 | 7.625 | 0
1985 | 6 | 23 | 1985-06-23 | 53 | 52 | 52 | 51 | 51 | 50 | 50 | 49 | 51 | 53 | 55 | 57 | 59 | 61 | 61 | 62 | 62 | 59 | 56 | 53 | 53 | 52 | 52 | 51 | 54.375 | 10.625 | 0
1985 | 6 | 24 | 1985-06-24 | 51 | 50 | 50 | 49 | 49 | 49 | 50 | 50 | 51 | 53 | 54 | 57 | 59 | 62 | 63 | 63 | 64 | 63 | 63 | 62 | 60 | 57 | 55 | 54 | 55.75 | 9.25 | 0
1985 | 6 | 25 | 1985-06-25 | 53 | 52 | 52 | 51 | 51 | 52 | 54 | 55 | 58 | 61 | 64 | 66 | 67 | 69 | 70 | 71 | 72 | 71 | 71 | 70 | 67 | 64 | 61 | 59 | 61.7083 | 3.2917 | 0
1985 | 6 | 26 | 1985-06-26 | 56 | 54 | 53 | 52 | 51 | 52 | 53 | 54 | 57 | 59 | 62 | 64 | 66 | 68 | 69 | 70 | 71 | 70 | 69 | 68 | 65 | 62 | 59 | 57 | 60.875 | 4.125 | 0
1985 | 6 | 27 | 1985-06-27 | 54 | 52 | 51 | 51 | 50 | 50 | 51 | 51 | 52 | 54 | 55 | 57 | 60 | 62 | 63 | 65 | 66 | 64 | 63 | 61 | 59 | 57 | 55 | 55 | 56.5833 | 8.4167 | 0
1985 | 6 | 28 | 1985-06-28 | 54 | 54 | 53 | 51 | 50 | 52 | 53 | 55 | 57 | 58 | 60 | 62 | 64 | 66 | 67 | 69 | 70 | 69 | 68 | 67 | 64 | 60 | 57 | 56 | 59.8333 | 5.1667 | 0
1985 | 6 | 29 | 1985-06-29 | 56 | 55 | 54 | 53 | 52 | 52 | 53 | 53 | 55 | 57 | 59 | 61 | 64 | 66 | 65 | 65 | 64 | 64 | 63 | 63 | 61 | 58 | 56 | 55 | 58.5 | 6.5 | 0
1985 | 6 | 30 | 1985-06-30 | 54 | 53 | 52 | 52 | 51 | 51 | 52 | 52 | 55 | 59 | 62 | 64 | 65 | 67 | 68 | 68 | 69 | 69 | 70 | 70 | 66 | 61 | 57 | 57 | 60.1667 | 4.8333 | 0
1985 | 7 | 1 | 1985-07-01 | 56 | 56 | 55 | 55 | 54 | 55 | 56 | 57 | 60 | 63 | 66 | 68 | 70 | 72 | 73 | 73 | 74 | 72 | 70 | 68 | 67 | 65 | 64 | 63 | 63.8333 | 1.1667 | 0
1985 | 7 | 2 | 1985-07-02 | 61 | 60 | 59 | 59 | 58 | 60 | 62 | 64 | 68 | 71 | 75 | 79 | 82 | 86 | 87 | 87 | 88 | 86 | 84 | 82 | 77 | 72 | 67 | 65 | 72.4583 | 0 | 7.4583
1985 | 7 | 3 | 1985-07-03 | 64 | 62 | 60 | 58 | 56 | 57 | 58 | 59 | 62 | 65 | 68 | 71 | 75 | 78 | 80 | 81 | 83 | 81 | 80 | 78 | 75 | 72 | 69 | 67 | 69.125 | 0 | 4.125
1985 | 7 | 4 | 1985-07-04 | 66 | 64 | 61 | 59 | 56 | 57 | 58 | 59 | 63 | 66 | 70 | 72 | 75 | 77 | 77 | 78 | 78 | 76 | 73 | 71 | 68 | 66 | 63 | 61 | 67.25 | 0 | 2.25
1985 | 7 | 5 | 1985-07-05 | 59 | 57 | 58 | 58 | 59 | 59 | 60 | 60 | 62 | 63 | 65 | 67 | 68 | 70 | 71 | 73 | 74 | 73 | 72 | 71 | 68 | 65 | 62 | 61 | 64.7917 | 0.20833 | 0
1985 | 7 | 6 | 1985-07-06 | 60 | 59 | 58 | 58 | 57 | 58 | 59 | 60 | 62 | 65 | 67 | 68 | 70 | 71 | 71 | 71 | 71 | 70 | 69 | 68 | 66 | 63 | 61 | 60 | 64.25 | 0.75 | 0
1985 | 7 | 7 | 1985-07-07 | 60 | 59 | 58 | 58 | 57 | 58 | 59 | 60 | 62 | 64 | 66 | 70 | 74 | 78 | 80 | 81 | 83 | 82 | 81 | 80 | 76 | 72 | 68 | 66 | 68.8333 | 0 | 3.8333
1985 | 7 | 8 | 1985-07-08 | 65 | 63 | 61 | 60 | 58 | 60 | 61 | 63 | 66 | 70 | 73 | 76 | 78 | 81 | 83 | 84 | 86 | 85 | 83 | 82 | 78 | 75 | 71 | 66 | 72 | 0 | 7
1985 | 7 | 9 | 1985-07-09 | 62 | 57 | 58 | 58 | 59 | 61 | 64 | 66 | 69 | 72 | 75 | 78 | 81 | 84 | 86 | 88 | 90 | 88 | 87 | 85 | 81 | 76 | 72 | 71 | 73.6667 | 0 | 8.6667
1985 | 7 | 10 | 1985-07-10 | 69 | 68 | 66 | 65 | 63 | 64 | 65 | 66 | 68 | 69 | 71 | 73 | 74 | 76 | 77 | 79 | 80 | 78 | 76 | 74 | 72 | 69 | 67 | 66 | 70.625 | 0 | 5.625
1985 | 7 | 11 | 1985-07-11 | 64 | 63 | 62 | 61 | 60 | 61 | 63 | 64 | 67 | 69 | 72 | 74 | 75 | 77 | 78 | 78 | 79 | 78 | 77 | 76 | 73 | 70 | 67 | 65 | 69.7083 | 0 | 4.7083
1985 | 7 | 12 | 1985-07-12 | 64 | 62 | 62 | 61 | 61 | 60 | 59 | 58 | 61 | 64 | 67 | 69 | 71 | 73 | 74 | 75 | 76 | 75 | 74 | 73 | 70 | 67 | 64 | 62 | 66.75 | 0 | 1.75
1985 | 7 | 13 | 1985-07-13 | 60 | 58 | 57 | 57 | 56 | 57 | 58 | 59 | 61 | 64 | 66 | 68 | 71 | 73 | 75 | 76 | 78 | 76 | 75 | 73 | 70 | 68 | 65 | 64 | 66.0417 | 0 | 1.0417
1985 | 7 | 14 | 1985-07-14 | 62 | 61 | 60 | 59 | 58 | 59 | 60 | 61 | 63 | 66 | 68 | 71 | 75 | 78 | 79 | 79 | 80 | 79 | 79 | 78 | 75 | 72 | 69 | 66 | 69.0417 | 0 | 4.0417
1985 | 7 | 15 | 1985-07-15 | 64 | 61 | 60 | 58 | 57 | 58 | 59 | 60 | 63 | 65 | 68 | 71 | 75 | 78 | 79 | 81 | 82 | 81 | 80 | 79 | 74 | 68 | 63 | 61 | 68.5417 | 0 | 3.5417
1985 | 7 | 16 | 1985-07-16 | 60 | 58 | 57 | 57 | 56 | 57 | 57 | 58 | 59 | 61 | 62 | 64 | 67 | 69 | 70 | 71 | 72 | 72 | 73 | 73 | 70 | 66 | 63 | 61 | 63.875 | 1.125 | 0
1985 | 7 | 17 | 1985-07-17 | 59 | 57 | 57 | 56 | 56 | 56 | 56 | 56 | 57 | 59 | 60 | 64 | 68 | 72 | 74 | 77 | 79 | 78 | 78 | 77 | 74 | 70 | 67 | 67 | 65.5833 | 0 | 0.58333
1985 | 7 | 18 | 1985-07-18 | 68 | 68 | 64 | 61 | 57 | 60 | 62 | 65 | 69 | 73 | 77 | 80 | 82 | 85 | 86 | 86 | 87 | 86 | 84 | 83 | 81 | 78 | 76 | 74 | 74.6667 | 0 | 9.6667
1985 | 7 | 19 | 1985-07-19 | 73 | 71 | 69 | 67 | 65 | 66 | 68 | 69 | 73 | 77 | 81 | 84 | 86 | 89 | 90 | 92 | 93 | 91 | 90 | 88 | 85 | 81 | 78 | 75 | 79.2083 | 0 | 14.2083
1985 | 7 | 20 | 1985-07-20 | 71 | 68 | 66 | 65 | 63 | 64 | 64 | 65 | 68 | 71 | 74 | 78 | 82 | 86 | 87 | 89 | 90 | 89 | 87 | 86 | 81 | 76 | 71 | 68 | 75.375 | 0 | 10.375
1985 | 7 | 21 | 1985-07-21 | 65 | 62 | 60 | 59 | 57 | 57 | 56 | 56 | 59 | 62 | 65 | 69 | 73 | 77 | 78 | 79 | 80 | 79 | 77 | 76 | 73 | 70 | 67 | 64 | 67.5 | 0 | 2.5
1985 | 7 | 22 | 1985-07-22 | 61 | 58 | 57 | 57 | 56 | 56 | 57 | 57 | 58 | 60 | 61 | 65 | 68 | 72 | 74 | 76 | 78 | 78 | 78 | 78 | 73 | 68 | 63 | 61 | 65.4167 | 0 | 0.41667
1985 | 7 | 23 | 1985-07-23 | 59 | 57 | 58 | 58 | 59 | 59 | 59 | 59 | 60 | 61 | 62 | 63 | 63 | 64 | 66 | 67 | 69 | 69 | 69 | 69 | 67 | 66 | 64 | 63 | 62.9167 | 2.0833 | 0
1985 | 7 | 24 | 1985-07-24 | 62 | 61 | 60 | 60 | 59 | 60 | 61 | 62 | 64 | 65 | 67 | 68 | 70 | 71 | 72 | 73 | 74 | 73 | 73 | 72 | 69 | 65 | 62 | 61 | 66 | 0 | 1
1985 | 7 | 25 | 1985-07-25 | 61 | 60 | 58 | 57 | 55 | 58 | 61 | 64 | 65 | 66 | 67 | 70 | 73 | 76 | 78 | 79 | 81 | 80 | 79 | 78 | 76 | 73 | 71 | 69 | 68.9583 | 0 | 3.9583
1985 | 7 | 26 | 1985-07-26 | 68 | 66 | 64 | 62 | 60 | 61 | 61 | 62 | 65 | 69 | 72 | 75 | 77 | 80 | 81 | 83 | 84 | 83 | 82 | 81 | 78 | 74 | 71 | 70 | 72.0417 | 0 | 7.0417
1985 | 7 | 27 | 1985-07-27 | 69 | 68 | 65 | 61 | 58 | 60 | 61 | 63 | 66 | 68 | 71 | 74 | 77 | 80 | 82 | 83 | 85 | 83 | 82 | 80 | 77 | 75 | 72 | 70 | 72.0833 | 0 | 7.0833
1985 | 7 | 28 | 1985-07-28 | 69 | 67 | 64 | 62 | 59 | 61 | 62 | 64 | 68 | 71 | 75 | 78 | 82 | 85 | 85 | 86 | 86 | 85 | 84 | 83 | 80 | 76 | 73 | 72 | 74.0417 | 0 | 9.0417
1985 | 7 | 29 | 1985-07-29 | 70 | 69 | 67 | 65 | 63 | 63 | 64 | 64 | 68 | 71 | 75 | 78 | 80 | 83 | 84 | 86 | 87 | 84 | 82 | 79 | 73 | 67 | 61 | 60 | 72.625 | 0 | 7.625
1985 | 7 | 30 | 1985-07-30 | 58 | 57 | 57 | 58 | 58 | 58 | 59 | 59 | 60 | 61 | 62 | 63 | 63 | 64 | 64 | 64 | 64 | 63 | 63 | 62 | 62 | 61 | 61 | 61 | 60.9167 | 4.0833 | 0
1985 | 7 | 31 | 1985-07-31 | 60 | 60 | 60 | 60 | 60 | 60 | 59 | 59 | 60 | 62 | 63 | 65 | 66 | 68 | 68 | 68 | 68 | 67 | 67 | 66 | 65 | 63 | 62 | 61 | 63.2083 | 1.7917 | 0
1985 | 8 | 1 | 1985-08-01 | 61 | 60 | 59 | 59 | 58 | 58 | 58 | 58 | 59 | 61 | 62 | 64 | 65 | 67 | 67 | 66 | 66 | 65 | 65 | 64 | 64 | 63 | 63 | 62 | 62.25 | 2.75 | 0
1985 | 8 | 2 | 1985-08-02 | 61 | 60 | 59 | 59 | 58 | 58 | 59 | 59 | 60 | 61 | 62 | 64 | 67 | 69 | 70 | 70 | 71 | 70 | 69 | 68 | 66 | 65 | 63 | 62 | 63.75 | 1.25 | 0
1985 | 8 | 3 | 1985-08-03 | 61 | 60 | 60 | 59 | 59 | 59 | 59 | 59 | 61 | 64 | 66 | 69 | 71 | 74 | 76 | 77 | 79 | 76 | 74 | 71 | 69 | 67 | 65 | 64 | 66.625 | 0 | 1.625
1985 | 8 | 4 | 1985-08-04 | 64 | 63 | 62 | 61 | 60 | 60 | 60 | 60 | 61 | 63 | 64 | 66 | 68 | 70 | 69 | 69 | 68 | 67 | 67 | 66 | 65 | 64 | 63 | 62 | 64.25 | 0.75 | 0
1985 | 8 | 5 | 1985-08-05 | 60 | 59 | 59 | 59 | 59 | 59 | 59 | 59 | 61 | 63 | 65 | 67 | 70 | 72 | 73 | 73 | 74 | 73 | 72 | 71 | 67 | 64 | 60 | 60 | 64.9167 | 0.083333 | 0
1985 | 8 | 6 | 1985-08-06 | 60 | 60 | 58 | 55 | 53 | 54 | 56 | 57 | 60 | 64 | 67 | 70 | 72 | 75 | 76 | 77 | 78 | 76 | 73 | 71 | 69 | 66 | 64 | 63 | 65.5833 | 0 | 0.58333
1985 | 8 | 7 | 1985-08-07 | 61 | 60 | 59 | 58 | 57 | 57 | 58 | 58 | 59 | 60 | 61 | 62 | 64 | 65 | 64 | 62 | 61 | 60 | 59 | 58 | 57 | 57 | 56 | 56 | 59.5417 | 5.4583 | 0
1985 | 8 | 8 | 1985-08-08 | 55 | 55 | 55 | 55 | 55 | 55 | 56 | 56 | 56 | 57 | 57 | 60 | 62 | 65 | 66 | 68 | 69 | 68 | 66 | 65 | 63 | 62 | 60 | 59 | 60.2083 | 4.7917 | 0
1985 | 8 | 9 | 1985-08-09 | 59 | 58 | 57 | 57 | 56 | 56 | 57 | 57 | 58 | 60 | 61 | 63 | 66 | 68 | 68 | 68 | 68 | 66 | 64 | 62 | 61 | 61 | 60 | 58 | 61.2083 | 3.7917 | 0
1985 | 8 | 10 | 1985-08-10 | 57 | 55 | 55 | 55 | 55 | 55 | 55 | 55 | 56 | 58 | 59 | 61 | 64 | 66 | 67 | 69 | 70 | 69 | 69 | 68 | 67 | 65 | 64 | 62 | 61.5 | 3.5 | 0
1985 | 8 | 11 | 1985-08-11 | 59 | 57 | 56 | 56 | 55 | 56 | 56 | 57 | 60 | 64 | 67 | 70 | 72 | 75 | 76 | 77 | 78 | 78 | 77 | 77 | 74 | 70 | 67 | 64 | 66.5833 | 0 | 1.5833
1985 | 8 | 12 | 1985-08-12 | 61 | 58 | 57 | 56 | 55 | 56 | 56 | 57 | 60 | 64 | 67 | 69 | 71 | 73 | 73 | 74 | 74 | 74 | 73 | 73 | 72 | 70 | 69 | 67 | 65.7917 | 0 | 0.79167
1985 | 8 | 13 | 1985-08-13 | 65 | 63 | 62 | 62 | 61 | 62 | 63 | 64 | 68 | 72 | 76 | 78 | 81 | 83 | 83 | 83 | 83 | 81 | 80 | 78 | 75 | 71 | 68 | 67 | 72.0417 | 0 | 7.0417
1985 | 8 | 14 | 1985-08-14 | 67 | 66 | 64 | 62 | 60 | 61 | 62 | 63 | 67 | 70 | 74 | 77 | 79 | 82 | 83 | 85 | 86 | 84 | 83 | 81 | 79 | 76 | 74 | 70 | 73.125 | 0 | 8.125
1985 | 8 | 15 | 1985-08-15 | 67 | 63 | 61 | 58 | 56 | 57 | 57 | 58 | 62 | 66 | 70 | 73 | 75 | 78 | 79 | 80 | 81 | 80 | 78 | 77 | 76 | 74 | 73 | 71 | 69.5833 | 0 | 4.5833
1985 | 8 | 16 | 1985-08-16 | 68 | 66 | 66 | 66 | 66 | 68 | 70 | 72 | 74 | 77 | 79 | 81 | 83 | 85 | 85 | 86 | 86 | 84 | 81 | 79 | 77 | 76 | 74 | 73 | 75.9167 | 0 | 10.9167
1985 | 8 | 17 | 1985-08-17 | 72 | 71 | 69 | 67 | 65 | 65 | 65 | 65 | 68 | 72 | 75 | 78 | 82 | 85 | 86 | 87 | 88 | 86 | 84 | 82 | 78 | 74 | 70 | 67 | 75.0417 | 0 | 10.0417
1985 | 8 | 18 | 1985-08-18 | 64 | 61 | 59 | 58 | 56 | 57 | 57 | 58 | 59 | 61 | 62 | 65 | 68 | 71 | 71 | 70 | 70 | 69 | 67 | 66 | 63 | 60 | 57 | 56 | 62.7083 | 2.2917 | 0
1985 | 8 | 19 | 1985-08-19 | 56 | 55 | 55 | 55 | 55 | 55 | 55 | 55 | 57 | 59 | 61 | 62 | 63 | 64 | 64 | 65 | 65 | 63 | 62 | 60 | 59 | 58 | 57 | 57 | 59.0417 | 5.9583 | 0
1985 | 8 | 20 | 1985-08-20 | 56 | 56 | 55 | 54 | 53 | 53 | 54 | 54 | 55 | 56 | 57 | 59 | 60 | 62 | 64 | 65 | 67 | 65 | 64 | 62 | 61 | 61 | 60 | 58 | 58.7917 | 6.2083 | 0
1985 | 8 | 21 | 1985-08-21 | 56 | 54 | 53 | 53 | 52 | 52 | 53 | 53 | 54 | 56 | 57 | 60 | 62 | 65 | 66 | 68 | 69 | 68 | 68 | 67 | 65 | 63 | 61 | 60 | 59.7917 | 5.2083 | 0
1985 | 8 | 22 | 1985-08-22 | 58 | 57 | 56 | 54 | 53 | 54 | 55 | 56 | 59 | 62 | 65 | 68 | 70 | 73 | 74 | 75 | 76 | 74 | 72 | 70 | 68 | 65 | 63 | 63 | 64.1667 | 0.83333 | 0
1985 | 8 | 23 | 1985-08-23 | 62 | 62 | 61 | 59 | 58 | 59 | 59 | 60 | 64 | 69 | 73 | 76 | 79 | 82 | 83 | 85 | 86 | 83 | 79 | 76 | 75 | 75 | 74 | 72 | 71.2917 | 0 | 6.2917
1985 | 8 | 24 | 1985-08-24 | 69 | 67 | 66 | 65 | 64 | 64 | 64 | 64 | 66 | 69 | 71 | 74 | 78 | 81 | 82 | 82 | 83 | 81 | 78 | 76 | 73 | 71 | 68 | 68 | 71.8333 | 0 | 6.8333
1985 | 8 | 25 | 1985-08-25 | 68 | 68 | 65 | 62 | 59 | 59 | 59 | 59 | 62 | 65 | 68 | 70 | 73 | 75 | 76 | 78 | 79 | 77 | 75 | 73 | 70 | 68 | 65 | 63 | 68.1667 | 0 | 3.1667
1985 | 8 | 26 | 1985-08-26 | 62 | 60 | 58 | 57 | 55 | 56 | 57 | 58 | 61 | 64 | 67 | 69 | 71 | 73 | 75 | 77 | 79 | 77 | 74 | 72 | 70 | 68 | 66 | 62 | 66.1667 | 0 | 1.1667
1985 | 8 | 27 | 1985-08-27 | 57 | 53 | 53 | 52 | 52 | 52 | 53 | 53 | 55 | 56 | 58 | 61 | 65 | 68 | 68 | 67 | 67 | 65 | 62 | 60 | 58 | 55 | 53 | 53 | 58.1667 | 6.8333 | 0
1985 | 8 | 28 | 1985-08-28 | 52 | 52 | 52 | 53 | 53 | 53 | 52 | 52 | 54 | 56 | 58 | 60 | 62 | 64 | 65 | 67 | 68 | 66 | 64 | 62 | 60 | 58 | 56 | 56 | 58.125 | 6.875 | 0
1985 | 8 | 29 | 1985-08-29 | 56 | 56 | 55 | 54 | 53 | 53 | 53 | 53 | 57 | 60 | 64 | 67 | 70 | 73 | 74 | 74 | 75 | 72 | 68 | 65 | 63 | 61 | 59 | 58 | 62.2083 | 2.7917 | 0
1985 | 8 | 30 | 1985-08-30 | 57 | 56 | 56 | 55 | 55 | 55 | 56 | 56 | 58 | 59 | 61 | 61 | 62 | 62 | 62 | 62 | 62 | 60 | 59 | 57 | 57 | 56 | 56 | 55 | 58.125 | 6.875 | 0
1985 | 8 | 31 | 1985-08-31 | 55 | 54 | 54 | 53 | 53 | 54 | 54 | 55 | 57 | 59 | 61 | 63 | 66 | 68 | 68 | 69 | 69 | 67 | 65 | 63 | 61 | 60 | 58 | 58 | 60.1667 | 4.8333 | 0
1985 | 9 | 1 | 1985-09-01 | 58 | 58 | 58 | 57 | 57 | 57 | 57 | 57 | 58 | 60 | 61 | 63 | 66 | 68 | 69 | 70 | 71 | 69 | 67 | 65 | 64 | 63 | 62 | 60 | 62.2917 | 2.7083 | 0
1985 | 9 | 2 | 1985-09-02 | 59 | 57 | 56 | 54 | 53 | 53 | 53 | 53 | 55 | 56 | 58 | 60 | 63 | 65 | 67 | 69 | 71 | 70 | 68 | 67 | 64 | 62 | 59 | 57 | 60.375 | 4.625 | 0
1985 | 9 | 3 | 1985-09-03 | 56 | 54 | 54 | 53 | 53 | 53 | 53 | 53 | 54 | 56 | 57 | 59 | 61 | 63 | 64 | 65 | 66 | 65 | 63 | 62 | 62 | 61 | 61 | 58 | 58.5833 | 6.4167 | 0
1985 | 9 | 4 | 1985-09-04 | 56 | 53 | 53 | 54 | 54 | 54 | 54 | 54 | 54 | 55 | 55 | 56 | 58 | 59 | 60 | 62 | 63 | 62 | 61 | 60 | 60 | 59 | 59 | 59 | 57.25 | 7.75 | 0
1985 | 9 | 5 | 1985-09-05 | 59 | 59 | 59 | 59 | 59 | 59 | 59 | 59 | 60 | 62 | 63 | 64 | 65 | 66 | 64 | 62 | 60 | 60 | 59 | 59 | 58 | 58 | 57 | 57 | 60.25 | 4.75 | 0
1985 | 9 | 6 | 1985-09-06 | 56 | 56 | 55 | 54 | 53 | 53 | 52 | 52 | 53 | 54 | 55 | 55 | 55 | 55 | 55 | 56 | 56 | 55 | 54 | 53 | 53 | 53 | 53 | 53 | 54.125 | 10.875 | 0
1985 | 9 | 7 | 1985-09-07 | 52 | 52 | 51 | 50 | 49 | 50 | 50 | 51 | 53 | 56 | 58 | 60 | 63 | 65 | 65 | 65 | 65 | 62 | 60 | 57 | 56 | 55 | 54 | 54 | 56.375 | 8.625 | 0
1985 | 9 | 8 | 1985-09-08 | 53 | 53 | 53 | 52 | 52 | 52 | 53 | 53 | 55 | 56 | 58 | 59 | 60 | 61 | 61 | 61 | 61 | 60 | 58 | 57 | 56 | 56 | 55 | 54 | 56.2083 | 8.7917 | 0
1985 | 9 | 9 | 1985-09-09 | 54 | 53 | 53 | 52 | 52 | 52 | 53 | 53 | 55 | 56 | 58 | 60 | 61 | 63 | 64 | 64 | 65 | 63 | 62 | 60 | 59 | 58 | 57 | 56 | 57.625 | 7.375 | 0
1985 | 9 | 10 | 1985-09-10 | 56 | 55 | 55 | 54 | 54 | 54 | 54 | 54 | 57 | 59 | 62 | 62 | 63 | 63 | 63 | 63 | 63 | 61 | 60 | 58 | 58 | 58 | 58 | 57 | 58.375 | 6.625 | 0
1985 | 9 | 11 | 1985-09-11 | 56 | 55 | 54 | 54 | 53 | 53 | 53 | 53 | 55 | 56 | 58 | 60 | 61 | 63 | 64 | 66 | 67 | 65 | 63 | 61 | 59 | 58 | 56 | 57 | 58.3333 | 6.6667 | 0
1985 | 9 | 12 | 1985-09-12 | 57 | 58 | 57 | 57 | 56 | 56 | 55 | 55 | 57 | 60 | 62 | 63 | 64 | 65 | 64 | 64 | 63 | 62 | 60 | 59 | 58 | 57 | 56 | 56 | 59.2083 | 5.7917 | 0
1985 | 9 | 13 | 1985-09-13 | 55 | 55 | 55 | 54 | 54 | 54 | 53 | 53 | 56 | 59 | 62 | 62 | 61 | 61 | 62 | 63 | 64 | 62 | 60 | 58 | 57 | 56 | 55 | 55 | 57.75 | 7.25 | 0
1985 | 9 | 14 | 1985-09-14 | 54 | 54 | 54 | 53 | 53 | 53 | 54 | 54 | 56 | 58 | 60 | 60 | 60 | 60 | 60 | 60 | 60 | 59 | 57 | 56 | 56 | 55 | 55 | 55 | 56.5 | 8.5 | 0
1985 | 9 | 15 | 1985-09-15 | 54 | 54 | 54 | 54 | 54 | 54 | 54 | 54 | 54 | 55 | 55 | 57 | 59 | 61 | 61 | 62 | 62 | 61 | 59 | 58 | 57 | 56 | 55 | 54 | 56.5833 | 8.4167 | 0
1985 | 9 | 16 | 1985-09-16 | 54 | 53 | 53 | 52 | 52 | 52 | 53 | 53 | 53 | 53 | 53 | 54 | 54 | 55 | 55 | 55 | 55 | 55 | 56 | 56 | 55 | 55 | 54 | 53 | 53.875 | 11.125 | 0
1985 | 9 | 17 | 1985-09-17 | 52 | 51 | 50 | 49 | 48 | 48 | 49 | 49 | 51 | 52 | 54 | 55 | 57 | 58 | 59 | 59 | 60 | 58 | 55 | 53 | 52 | 51 | 50 | 49 | 52.875 | 12.125 | 0
1985 | 9 | 18 | 1985-09-18 | 48 | 47 | 47 | 48 | 48 | 48 | 47 | 47 | 48 | 49 | 50 | 53 | 57 | 60 | 61 | 61 | 62 | 60 | 57 | 55 | 55 | 54 | 54 | 53 | 52.875 | 12.125 | 0
1985 | 9 | 19 | 1985-09-19 | 53 | 52 | 51 | 51 | 50 | 50 | 51 | 51 | 53 | 55 | 57 | 58 | 60 | 61 | 62 | 63 | 64 | 62 | 59 | 57 | 57 | 56 | 56 | 55 | 56 | 9 | 0
1985 | 9 | 20 | 1985-09-20 | 54 | 53 | 53 | 52 | 52 | 51 | 49 | 48 | 51 | 54 | 57 | 58 | 60 | 61 | 61 | 62 | 62 | 61 | 60 | 59 | 58 | 58 | 57 | 56 | 56.125 | 8.875 | 0
1985 | 9 | 21 | 1985-09-21 | 56 | 55 | 55 | 54 | 54 | 54 | 54 | 54 | 55 | 55 | 56 | 57 | 59 | 60 | 61 | 61 | 62 | 60 | 57 | 55 | 56 | 56 | 57 | 54 | 56.5417 | 8.4583 | 0
1985 | 9 | 22 | 1985-09-22 | 52 | 49 | 49 | 48 | 48 | 47 | 47 | 46 | 48 | 51 | 53 | 56 | 59 | 62 | 63 | 63 | 64 | 61 | 59 | 56 | 56 | 56 | 56 | 55 | 54.3333 | 10.6667 | 0
1985 | 9 | 23 | 1985-09-23 | 53 | 52 | 50 | 49 | 47 | 48 | 48 | 49 | 51 | 54 | 56 | 58 | 60 | 62 | 63 | 64 | 65 | 62 | 60 | 57 | 56 | 56 | 55 | 54 | 55.375 | 9.625 | 0
1985 | 9 | 24 | 1985-09-24 | 54 | 53 | 53 | 52 | 52 | 51 | 51 | 50 | 53 | 56 | 59 | 61 | 64 | 66 | 66 | 67 | 67 | 65 | 63 | 61 | 60 | 59 | 58 | 57 | 58.25 | 6.75 | 0
1985 | 9 | 25 | 1985-09-25 | 56 | 55 | 54 | 54 | 53 | 53 | 53 | 53 | 56 | 59 | 62 | 65 | 69 | 72 | 73 | 74 | 75 | 71 | 67 | 63 | 62 | 61 | 60 | 59 | 61.625 | 3.375 | 0
1985 | 9 | 26 | 1985-09-26 | 58 | 57 | 55 | 54 | 52 | 52 | 51 | 51 | 55 | 59 | 63 | 65 | 66 | 68 | 68 | 67 | 67 | 65 | 62 | 60 | 59 | 59 | 58 | 57 | 59.5 | 5.5 | 0
1985 | 9 | 27 | 1985-09-27 | 56 | 55 | 53 | 51 | 49 | 50 | 50 | 51 | 55 | 58 | 62 | 64 | 67 | 69 | 69 | 69 | 69 | 66 | 64 | 61 | 60 | 60 | 59 | 59 | 59.4167 | 5.5833 | 0
1985 | 9 | 28 | 1985-09-28 | 59 | 59 | 58 | 58 | 57 | 57 | 56 | 56 | 58 | 61 | 63 | 65 | 67 | 69 | 69 | 69 | 69 | 66 | 64 | 61 | 60 | 60 | 59 | 58 | 61.5833 | 3.4167 | 0
1985 | 9 | 29 | 1985-09-29 | 57 | 56 | 55 | 53 | 52 | 51 | 49 | 48 | 52 | 56 | 60 | 63 | 65 | 68 | 68 | 69 | 69 | 66 | 63 | 60 | 59 | 57 | 56 | 55 | 58.625 | 6.375 | 0
1985 | 9 | 30 | 1985-09-30 | 54 | 53 | 50 | 48 | 45 | 45 | 45 | 45 | 49 | 52 | 56 | 59 | 62 | 65 | 66 | 67 | 68 | 65 | 63 | 60 | 59 | 59 | 58 | 56 | 56.2083 | 8.7917 | 0
1985 | 10 | 1 | 1985-10-01 | 55 | 53 | 52 | 51 | 50 | 50 | 49 | 49 | 50 | 52 | 53 | 55 | 58 | 60 | 60 | 61 | 61 | 60 | 60 | 59 | 58 | 57 | 56 | 56 | 55.2083 | 9.7917 | 0
1985 | 10 | 2 | 1985-10-02 | 56 | 56 | 56 | 56 | 56 | 56 | 57 | 57 | 58 | 58 | 59 | 59 | 60 | 60 | 60 | 60 | 60 | 60 | 59 | 59 | 58 | 58 | 57 | 57 | 58 | 7 | 0
1985 | 10 | 3 | 1985-10-03 | 56 | 56 | 55 | 54 | 53 | 52 | 52 | 51 | 54 | 56 | 59 | 60 | 62 | 63 | 63 | 63 | 63 | 60 | 57 | 54 | 54 | 54 | 54 | 52 | 56.5417 | 8.4583 | 0
1985 | 10 | 4 | 1985-10-04 | 50 | 48 | 48 | 47 | 47 | 47 | 48 | 48 | 51 | 55 | 58 | 60 | 62 | 64 | 63 | 62 | 61 | 60 | 58 | 57 | 56 | 54 | 53 | 53 | 54.5833 | 10.4167 | 0
1985 | 10 | 5 | 1985-10-05 | 52 | 52 | 51 | 49 | 48 | 48 | 47 | 47 | 50 | 53 | 56 | 58 | 60 | 62 | 62 | 63 | 63 | 62 | 60 | 59 | 58 | 56 | 55 | 54 | 55.2083 | 9.7917 | 0
1985 | 10 | 6 | 1985-10-06 | 53 | 52 | 52 | 51 | 51 | 51 | 50 | 50 | 51 | 52 | 53 | 54 | 56 | 57 | 57 | 57 | 57 | 56 | 54 | 53 | 52 | 50 | 49 | 49 | 52.7917 | 12.2083 | 0
1985 | 10 | 7 | 1985-10-07 | 50 | 50 | 49 | 49 | 48 | 47 | 47 | 46 | 48 | 50 | 52 | 53 | 55 | 56 | 56 | 55 | 55 | 52 | 50 | 47 | 47 | 47 | 47 | 46 | 50.0833 | 14.9167 | 0
1985 | 10 | 8 | 1985-10-08 | 46 | 45 | 45 | 45 | 45 | 44 | 43 | 42 | 45 | 47 | 50 | 51 | 53 | 54 | 54 | 54 | 54 | 51 | 48 | 45 | 45 | 45 | 45 | 43 | 47.4583 | 17.5417 | 0
1985 | 10 | 9 | 1985-10-09 | 42 | 40 | 39 | 39 | 38 | 39 | 39 | 40 | 42 | 45 | 47 | 49 | 52 | 54 | 54 | 55 | 55 | 54 | 54 | 53 | 52 | 52 | 51 | 50 | 47.2917 | 17.7083 | 0
1985 | 10 | 10 | 1985-10-10 | 49 | 48 | 48 | 49 | 49 | 49 | 48 | 48 | 50 | 53 | 55 | 57 | 58 | 60 | 60 | 59 | 59 | 58 | 56 | 55 | 54 | 54 | 53 | 53 | 53.4167 | 11.5833 | 0
1985 | 10 | 11 | 1985-10-11 | 52 | 52 | 51 | 51 | 50 | 50 | 49 | 49 | 51 | 53 | 55 | 55 | 55 | 55 | 56 | 56 | 57 | 55 | 53 | 51 | 50 | 50 | 49 | 48 | 52.2083 | 12.7917 | 0
1985 | 10 | 12 | 1985-10-12 | 47 | 46 | 46 | 47 | 47 | 47 | 47 | 47 | 48 | 49 | 50 | 52 | 53 | 55 | 55 | 56 | 56 | 54 | 53 | 51 | 49 | 48 | 46 | 46 | 49.7917 | 15.2083 | 0
1985 | 10 | 13 | 1985-10-13 | 46 | 46 | 45 | 45 | 44 | 44 | 43 | 43 | 45 | 47 | 49 | 51 | 52 | 54 | 55 | 55 | 56 | 56 | 55 | 55 | 55 | 55 | 55 | 54 | 50.2083 | 14.7917 | 0
1985 | 10 | 14 | 1985-10-14 | 54 | 53 | 53 | 52 | 52 | 53 | 53 | 54 | 55 | 55 | 56 | 56 | 57 | 57 | 57 | 58 | 58 | 58 | 57 | 57 | 57 | 57 | 57 | 57 | 55.5417 | 9.4583 | 0
1985 | 10 | 15 | 1985-10-15 | 56 | 56 | 56 | 56 | 56 | 56 | 57 | 57 | 58 | 59 | 60 | 60 | 61 | 61 | 60 | 60 | 59 | 58 | 56 | 55 | 55 | 54 | 54 | 53 | 57.2083 | 7.7917 | 0
1985 | 10 | 16 | 1985-10-16 | 52 | 51 | 51 | 52 | 52 | 51 | 50 | 49 | 49 | 50 | 50 | 51 | 52 | 53 | 54 | 55 | 56 | 55 | 53 | 52 | 52 | 51 | 51 | 50 | 51.75 | 13.25 | 0
1985 | 10 | 17 | 1985-10-17 | 49 | 48 | 48 | 48 | 48 | 49 | 50 | 51 | 52 | 52 | 53 | 55 | 56 | 58 | 58 | 57 | 57 | 57 | 56 | 56 | 56 | 55 | 55 | 54 | 53.25 | 11.75 | 0
1985 | 10 | 18 | 1985-10-18 | 54 | 53 | 52 | 52 | 51 | 50 | 49 | 48 | 51 | 54 | 57 | 59 | 60 | 62 | 61 | 60 | 59 | 58 | 57 | 56 | 55 | 55 | 54 | 54 | 55.0417 | 9.9583 | 0
1985 | 10 | 19 | 1985-10-19 | 54 | 54 | 54 | 54 | 54 | 53 | 53 | 52 | 52 | 53 | 53 | 53 | 54 | 54 | 54 | 53 | 53 | 52 | 52 | 51 | 51 | 50 | 50 | 50 | 52.625 | 12.375 | 0
1985 | 10 | 20 | 1985-10-20 | 50 | 50 | 50 | 51 | 51 | 51 | 52 | 52 | 53 | 54 | 55 | 56 | 57 | 58 | 57 | 56 | 55 | 54 | 52 | 51 | 50 | 49 | 48 | 47 | 52.4583 | 12.5417 | 0
1985 | 10 | 21 | 1985-10-21 | 47 | 46 | 46 | 47 | 47 | 47 | 47 | 47 | 48 | 49 | 50 | 51 | 52 | 53 | 52 | 52 | 51 | 51 | 50 | 50 | 50 | 50 | 50 | 49 | 49.25 | 15.75 | 0
1985 | 10 | 22 | 1985-10-22 | 49 | 48 | 48 | 47 | 47 | 47 | 48 | 48 | 49 | 50 | 51 | 50 | 49 | 48 | 48 | 49 | 49 | 49 | 49 | 49 | 49 | 49 | 49 | 49 | 48.6667 | 16.3333 | 0
1985 | 10 | 23 | 1985-10-23 | 49 | 49 | 49 | 49 | 49 | 48 | 48 | 47 | 49 | 51 | 53 | 53 | 53 | 53 | 51 | 50 | 48 | 48 | 49 | 49 | 49 | 49 | 49 | 49 | 49.625 | 15.375 | 0
1985 | 10 | 24 | 1985-10-24 | 49 | 49 | 49 | 49 | 49 | 50 | 50 | 51 | 52 | 54 | 55 | 56 | 56 | 57 | 56 | 55 | 54 | 54 | 53 | 53 | 53 | 53 | 53 | 52 | 52.5833 | 12.4167 | 0
1985 | 10 | 25 | 1985-10-25 | 52 | 51 | 51 | 51 | 51 | 49 | 48 | 46 | 47 | 48 | 49 | 50 | 50 | 51 | 51 | 52 | 52 | 51 | 49 | 48 | 48 | 47 | 47 | 46 | 49.375 | 15.625 | 0
1985 | 10 | 26 | 1985-10-26 | 45 | 44 | 43 | 43 | 42 | 43 | 43 | 44 | 46 | 47 | 49 | 51 | 52 | 54 | 54 | 54 | 54 | 53 | 53 | 52 | 51 | 49 | 48 | 49 | 48.4583 | 16.5417 | 0
1985 | 10 | 27 | 1985-10-27 | 49 | 50 | 53 | 55 | 57 | 58 | 60 | 61 | 61 | 62 | 57 | 52 | 47 | 47 | 48 | 48 | 48 | 47 | 47 | 46 | 45 | 44 | 44 | 44 | 51.25 | 13.75 | 0
1985 | 10 | 28 | 1985-10-28 | 44 | 43 | 43 | 42 | 42 | 41 | 41 | 42 | 42 | 43 | 45 | 48 | 50 | 50 | 49 | 49 | 48 | 47 | 46 | 45 | 44 | 43 | 42 | 40 | 44.5417 | 20.4583 | 0
1985 | 10 | 29 | 1985-10-29 | 39 | 38 | 36 | 35 | 36 | 36 | 37 | 39 | 40 | 42 | 44 | 47 | 49 | 48 | 48 | 47 | 47 | 46 | 46 | 46 | 45 | 45 | 45 | 46 | 42.7917 | 22.2083 | 0
1985 | 10 | 30 | 1985-10-30 | 46 | 46 | 46 | 46 | 46 | 46 | 46 | 46 | 47 | 47 | 49 | 50 | 52 | 51 | 51 | 50 | 48 | 45 | 43 | 42 | 42 | 41 | 41 | 40 | 46.125 | 18.875 | 0
1985 | 10 | 31 | 1985-10-31 | 40 | 41 | 41 | 42 | 43 | 43 | 44 | 44 | 45 | 45 | 45 | 46 | 46 | 46 | 47 | 47 | 47 | 47 | 47 | 48 | 48 | 49 | 49 | 49 | 45.375 | 19.625 | 0
1985 | 11 | 1 | 1985-11-01 | 49 | 49 | 50 | 50 | 51 | 52 | 53 | 53 | 53 | 53 | 53 | 53 | 53 | 53 | 53 | 53 | 53 | 54 | 54 | 54 | 54 | 54 | 54 | 54 | 52.5833 | 12.4167 | 0
1985 | 11 | 2 | 1985-11-02 | 54 | 54 | 53 | 53 | 53 | 53 | 53 | 53 | 53 | 53 | 53 | 54 | 54 | 54 | 54 | 54 | 54 | 54 | 54 | 54 | 55 | 55 | 55 | 56 | 53.8333 | 11.1667 | 0
1985 | 11 | 3 | 1985-11-03 | 56 | 56 | 55 | 55 | 54 | 53 | 52 | 52 | 52 | 52 | 53 | 53 | 54 | 54 | 53 | 53 | 52 | 52 | 51 | 51 | 51 | 51 | 50 | 50 | 52.7083 | 12.2917 | 0
1985 | 11 | 4 | 1985-11-04 | 49 | 49 | 48 | 48 | 47 | 47 | 46 | 45 | 45 | 44 | 45 | 45 | 46 | 46 | 45 | 45 | 45 | 45 | 45 | 45 | 44 | 44 | 44 | 43 | 45.625 | 19.375 | 0
1985 | 11 | 5 | 1985-11-05 | 43 | 43 | 43 | 43 | 43 | 43 | 43 | 43 | 43 | 43 | 44 | 45 | 46 | 46 | 47 | 47 | 48 | 48 | 49 | 49 | 49 | 49 | 49 | 48 | 45.5833 | 19.4167 | 0
1985 | 11 | 6 | 1985-11-06 | 48 | 48 | 48 | 48 | 48 | 48 | 48 | 48 | 49 | 49 | 49 | 49 | 49 | 49 | 50 | 50 | 50 | 51 | 51 | 51 | 50 | 50 | 50 | 49 | 49.1667 | 15.8333 | 0
1985 | 11 | 7 | 1985-11-07 | 49 | 48 | 48 | 47 | 47 | 46 | 46 | 46 | 47 | 47 | 47 | 48 | 48 | 47 | 45 | 44 | 43 | 43 | 42 | 42 | 41 | 41 | 41 | 42 | 45.2083 | 19.7917 | 0
1985 | 11 | 8 | 1985-11-08 | 42 | 42 | 41 | 41 | 41 | 40 | 40 | 40 | 41 | 41 | 42 | 43 | 44 | 44 | 45 | 45 | 44 | 42 | 41 | 41 | 40 | 40 | 39 | 39 | 41.5833 | 23.4167 | 0
1985 | 11 | 9 | 1985-11-09 | 38 | 38 | 39 | 39 | 39 | 38 | 38 | 39 | 40 | 41 | 42 | 43 | 44 | 45 | 45 | 46 | 45 | 45 | 44 | 43 | 43 | 42 | 41 | 39 | 41.5 | 23.5 | 0
1985 | 11 | 10 | 1985-11-10 | 38 | 38 | 38 | 38 | 38 | 38 | 38 | 39 | 40 | 41 | 41 | 41 | 41 | 40 | 40 | 39 | 38 | 36 | 35 | 35 | 34 | 34 | 33 | 32 | 37.7083 | 27.2917 | 0
1985 | 11 | 11 | 1985-11-11 | 31 | 30 | 29 | 28 | 28 | 29 | 29 | 31 | 32 | 34 | 35 | 36 | 37 | 37 | 37 | 37 | 36 | 34 | 33 | 33 | 32 | 32 | 31 | 31 | 32.5833 | 32.4167 | 0
1985 | 11 | 12 | 1985-11-12 | 30 | 30 | 29 | 29 | 28 | 27 | 26 | 29 | 32 | 35 | 37 | 39 | 41 | 41 | 42 | 42 | 40 | 37 | 35 | 35 | 36 | 36 | 34 | 32 | 34.25 | 30.75 | 0
1985 | 11 | 13 | 1985-11-13 | 30 | 30 | 29 | 29 | 29 | 30 | 30 | 33 | 35 | 38 | 40 | 42 | 44 | 44 | 45 | 45 | 44 | 42 | 41 | 40 | 38 | 37 | 36 | 36 | 36.9583 | 28.0417 | 0
1985 | 11 | 14 | 1985-11-14 | 35 | 33 | 32 | 30 | 31 | 31 | 32 | 34 | 36 | 38 | 41 | 44 | 47 | 46 | 44 | 43 | 43 | 43 | 43 | 43 | 44 | 44 | 42 | 41 | 39.1667 | 25.8333 | 0
1985 | 11 | 15 | 1985-11-15 | 39 | 39 | 38 | 38 | 39 | 39 | 40 | 41 | 41 | 42 | 43 | 43 | 44 | 44 | 44 | 44 | 45 | 45 | 46 | 46 | 47 | 47 | 46 | 45 | 42.7083 | 22.2917 | 0
1985 | 11 | 16 | 1985-11-16 | 44 | 43 | 43 | 42 | 41 | 40 | 39 | 39 | 40 | 40 | 41 | 43 | 44 | 44 | 45 | 45 | 44 | 43 | 42 | 41 | 41 | 40 | 40 | 39 | 41.7917 | 23.2083 | 0
1985 | 11 | 17 | 1985-11-17 | 39 | 38 | 36 | 35 | 34 | 34 | 33 | 33 | 33 | 33 | 33 | 34 | 34 | 35 | 36 | 37 | 36 | 36 | 35 | 35 | 36 | 36 | 36 | 35 | 35.0833 | 29.9167 | 0
1985 | 11 | 18 | 1985-11-18 | 35 | 33 | 32 | 30 | 30 | 31 | 31 | 32 | 32 | 33 | 34 | 36 | 37 | 37 | 36 | 36 | 35 | 35 | 34 | 34 | 33 | 33 | 33 | 33 | 33.5417 | 31.4583 | 0
1985 | 11 | 19 | 1985-11-19 | 33 | 33 | 34 | 34 | 34 | 34 | 34 | 35 | 35 | 36 | 35 | 35 | 34 | 34 | 34 | 34 | 34 | 34 | 34 | 34 | 34 | 34 | 34 | 33 | 34.125 | 30.875 | 0
1985 | 11 | 20 | 1985-11-20 | 33 | 32 | 32 | 31 | 32 | 32 | 33 | 32 | 32 | 31 | 31 | 31 | 31 | 31 | 30 | 30 | 29 | 29 | 28 | 28 | 27 | 27 | 27 | 26 | 30.2083 | 34.7917 | 0
1985 | 11 | 21 | 1985-11-21 | 26 | 27 | 27 | 28 | 28 | 27 | 27 | 27 | 27 | 27 | 28 | 28 | 29 | 28 | 26 | 25 | 25 | 24 | 24 | 23 | 23 | 22 | 22 | 22 | 25.8333 | 39.1667 | 0
1985 | 11 | 22 | 1985-11-22 | 22 | 22 | 21 | 21 | 21 | 20 | 20 | 20 | 21 | 21 | 21 | 22 | 22 | 22 | 22 | 22 | 21 | 21 | 20 | 20 | 19 | 19 | 19 | 19 | 20.75 | 44.25 | 0
1985 | 11 | 23 | 1985-11-23 | 19 | 18 | 16 | 15 | 14 | 12 | 11 | 14 | 16 | 19 | 21 | 22 | 24 | 24 | 24 | 24 | 23 | 23 | 22 | 22 | 22 | 22 | 20 | 19 | 19.4167 | 45.5833 | 0
1985 | 11 | 24 | 1985-11-24 | 17 | 18 | 18 | 19 | 19 | 19 | 19 | 20 | 20 | 21 | 23 | 24 | 26 | 25 | 25 | 24 | 24 | 23 | 23 | 22 | 21 | 20 | 20 | 19 | 21.2083 | 43.7917 | 0
1985 | 11 | 25 | 1985-11-25 | 19 | 19 | 19 | 19 | 20 | 20 | 21 | 21 | 22 | 22 | 23 | 25 | 26 | 27 | 29 | 30 | 31 | 32 | 33 | 34 | 34 | 35 | 35 | 34 | 26.25 | 38.75 | 0
1985 | 11 | 26 | 1985-11-26 | 34 | 32 | 31 | 29 | 29 | 29 | 29 | 29 | 29 | 29 | 30 | 30 | 31 | 32 | 33 | 34 | 34 | 35 | 35 | 35 | 35 | 35 | 34 | 33 | 31.9167 | 33.0833 | 0
1985 | 11 | 27 | 1985-11-27 | 32 | 29 | 26 | 23 | 22 | 22 | 21 | 21 | 21 | 21 | 21 | 20 | 20 | 20 | 19 | 19 | 19 | 20 | 20 | 20 | 20 | 20 | 20 | 21 | 21.5417 | 43.4583 | 0
1985 | 11 | 28 | 1985-11-28 | 21 | 22 | 22 | 23 | 23 | 24 | 24 | 24 | 24 | 24 | 25 | 25 | 26 | 26 | 26 | 26 | 25 | 25 | 24 | 24 | 25 | 25 | 25 | 24 | 24.25 | 40.75 | 0
1985 | 11 | 29 | 1985-11-29 | 24 | 24 | 25 | 25 | 25 | 24 | 24 | 24 | 25 | 25 | 26 | 28 | 29 | 29 | 29 | 29 | 28 | 28 | 27 | 27 | 26 | 26 | 26 | 26 | 26.2083 | 38.7917 | 0
1985 | 11 | 30 | 1985-11-30 | 26 | 26 | 26 | 26 | 26 | 25 | 25 | 25 | 26 | 26 | 27 | 29 | 30 | 29 | 29 | 28 | 27 | 25 | 24 | 24 | 23 | 23 | 22 | 22 | 25.7917 | 39.2083 | 0
1985 | 12 | 1 | 1985-12-01 | 21 | 21 | 21 | 21 | 21 | 21 | 21 | 22 | 23 | 24 | 25 | 25 | 26 | 26 | 26 | 26 | 26 | 26 | 26 | 27 | 27 | 28 | 27 | 26 | 24.2917 | 40.7083 | 0
1985 | 12 | 2 | 1985-12-02 | 25 | 27 | 28 | 30 | 30 | 31 | 31 | 32 | 33 | 34 | 35 | 35 | 36 | 36 | 35 | 35 | 34 | 34 | 33 | 35 | 37 | 39 | 39 | 40 | 33.5 | 31.5 | 0
1985 | 12 | 3 | 1985-12-03 | 40 | 40 | 39 | 39 | 39 | 40 | 40 | 41 | 41 | 42 | 43 | 45 | 46 | 46 | 45 | 45 | 45 | 45 | 45 | 44 | 44 | 43 | 43 | 44 | 42.6667 | 22.3333 | 0
1985 | 12 | 4 | 1985-12-04 | 44 | 44 | 45 | 45 | 46 | 46 | 47 | 48 | 48 | 49 | 50 | 51 | 52 | 50 | 48 | 46 | 45 | 44 | 43 | 44 | 45 | 46 | 45 | 45 | 46.5 | 18.5 | 0
1985 | 12 | 5 | 1985-12-05 | 44 | 43 | 43 | 42 | 42 | 43 | 43 | 43 | 43 | 43 | 44 | 45 | 46 | 46 | 46 | 46 | 46 | 46 | 46 | 45 | 45 | 44 | 44 | 45 | 44.2917 | 20.7083 | 0
1985 | 12 | 6 | 1985-12-06 | 45 | 45 | 44 | 44 | 44 | 43 | 43 | 43 | 44 | 44 | 45 | 46 | 47 | 47 | 46 | 46 | 46 | 45 | 45 | 44 | 44 | 43 | 43 | 42 | 44.5 | 20.5 | 0
1985 | 12 | 7 | 1985-12-07 | 42 | 43 | 43 | 44 | 44 | 45 | 45 | 44 | 44 | 43 | 45 | 46 | 48 | 47 | 46 | 45 | 45 | 44 | 44 | 43 | 42 | 41 | 40 | 38 | 43.7917 | 21.2083 | 0
1985 | 12 | 8 | 1985-12-08 | 37 | 37 | 37 | 37 | 36 | 36 | 35 | 36 | 38 | 39 | 39 | 40 | 40 | 40 | 41 | 41 | 41 | 41 | 41 | 41 | 41 | 41 | 40 | 38 | 38.875 | 26.125 | 0
1985 | 12 | 9 | 1985-12-09 | 37 | 36 | 34 | 33 | 32 | 31 | 30 | 31 | 33 | 34 | 36 | 38 | 40 | 39 | 38 | 37 | 36 | 36 | 35 | 34 | 34 | 33 | 33 | 32 | 34.6667 | 30.3333 | 0
1985 | 12 | 10 | 1985-12-10 | 32 | 32 | 31 | 31 | 31 | 31 | 31 | 34 | 36 | 39 | 40 | 42 | 43 | 43 | 42 | 42 | 40 | 37 | 35 | 35 | 35 | 35 | 35 | 34 | 36.0833 | 28.9167 | 0
1985 | 12 | 11 | 1985-12-11 | 34 | 33 | 31 | 30 | 30 | 30 | 30 | 31 | 32 | 33 | 35 | 37 | 39 | 39 | 38 | 38 | 37 | 37 | 36 | 34 | 33 | 31 | 31 | 32 | 33.7917 | 31.2083 | 0
1985 | 12 | 12 | 1985-12-12 | 32 | 31 | 31 | 30 | 30 | 29 | 29 | 30 | 31 | 32 | 35 | 37 | 40 | 39 | 39 | 38 | 37 | 35 | 34 | 34 | 34 | 34 | 33 | 33 | 33.625 | 31.375 | 0
1985 | 12 | 13 | 1985-12-13 | 32 | 32 | 31 | 31 | 30 | 30 | 29 | 30 | 31 | 32 | 35 | 37 | 40 | 39 | 38 | 37 | 37 | 36 | 36 | 36 | 36 | 36 | 36 | 36 | 34.2917 | 30.7083 | 0
1985 | 12 | 14 | 1985-12-14 | 36 | 34 | 33 | 31 | 31 | 31 | 31 | 33 | 34 | 36 | 38 | 41 | 43 | 42 | 42 | 41 | 41 | 40 | 40 | 40 | 40 | 40 | 39 | 38 | 37.2917 | 27.7083 | 0
1985 | 12 | 15 | 1985-12-15 | 37 | 37 | 38 | 38 | 38 | 37 | 37 | 38 | 38 | 39 | 42 | 44 | 47 | 46 | 45 | 44 | 42 | 40 | 38 | 38 | 39 | 39 | 38 | 37 | 39.8333 | 25.1667 | 0
1985 | 12 | 16 | 1985-12-16 | 36 | 36 | 36 | 36 | 35 | 34 | 33 | 34 | 34 | 35 | 37 | 40 | 42 | 42 | 43 | 43 | 42 | 40 | 39 | 39 | 38 | 38 | 37 | 35 | 37.6667 | 27.3333 | 0
1985 | 12 | 17 | 1985-12-17 | 34 | 33 | 32 | 31 | 31 | 30 | 30 | 31 | 33 | 34 | 36 | 37 | 39 | 40 | 41 | 42 | 41 | 39 | 38 | 37 | 36 | 35 | 35 | 36 | 35.4583 | 29.5417 | 0
1985 | 12 | 18 | 1985-12-18 | 36 | 36 | 36 | 36 | 36 | 36 | 36 | 36 | 35 | 35 | 36 | 36 | 37 | 37 | 38 | 38 | 37 | 37 | 36 | 36 | 36 | 36 | 35 | 34 | 36.125 | 28.875 | 0
1985 | 12 | 19 | 1985-12-19 | 33 | 33 | 33 | 33 | 33 | 33 | 33 | 33 | 33 | 33 | 34 | 36 | 37 | 36 | 36 | 35 | 34 | 34 | 33 | 33 | 33 | 33 | 32 | 32 | 33.6667 | 31.3333 | 0
1985 | 12 | 20 | 1985-12-20 | 31 | 31 | 31 | 31 | 31 | 30 | 30 | 31 | 31 | 32 | 32 | 33 | 33 | 33 | 33 | 33 | 33 | 32 | 32 | 32 | 31 | 31 | 31 | 31 | 31.625 | 33.375 | 0
1985 | 12 | 21 | 1985-12-21 | 31 | 30 | 29 | 28 | 27 | 27 | 26 | 28 | 29 | 31 | 33 | 34 | 36 | 36 | 37 | 37 | 36 | 34 | 33 | 33 | 34 | 34 | 33 | 33 | 32.0417 | 32.9583 | 0
1985 | 12 | 22 | 1985-12-22 | 32 | 31 | 31 | 30 | 30 | 31 | 31 | 31 | 32 | 32 | 33 | 34 | 35 | 35 | 36 | 36 | 35 | 35 | 34 | 33 | 33 | 32 | 33 | 33 | 32.8333 | 32.1667 | 0
1985 | 12 | 23 | 1985-12-23 | 34 | 34 | 34 | 34 | 33 | 33 | 32 | 33 | 33 | 34 | 35 | 36 | 37 | 37 | 38 | 38 | 37 | 36 | 35 | 35 | 36 | 36 | 35 | 35 | 35 | 30 | 0
1985 | 12 | 24 | 1985-12-24 | 34 | 34 | 33 | 33 | 33 | 33 | 33 | 33 | 32 | 32 | 33 | 34 | 35 | 36 | 36 | 37 | 36 | 35 | 34 | 34 | 35 | 35 | 34 | 34 | 34.0833 | 30.9167 | 0
1985 | 12 | 25 | 1985-12-25 | 33 | 33 | 33 | 33 | 32 | 32 | 31 | 31 | 30 | 30 | 33 | 35 | 38 | 38 | 38 | 38 | 36 | 33 | 31 | 31 | 30 | 30 | 29 | 29 | 32.7917 | 32.2083 | 0
1985 | 12 | 26 | 1985-12-26 | 28 | 28 | 27 | 27 | 27 | 28 | 28 | 29 | 30 | 31 | 32 | 33 | 34 | 34 | 34 | 34 | 33 | 33 | 32 | 32 | 31 | 31 | 31 | 31 | 30.75 | 34.25 | 0
1985 | 12 | 27 | 1985-12-27 | 31 | 31 | 31 | 31 | 30 | 30 | 29 | 29 | 30 | 30 | 31 | 31 | 32 | 32 | 31 | 31 | 31 | 30 | 30 | 29 | 28 | 27 | 27 | 26 | 29.9167 | 35.0833 | 0
1985 | 12 | 28 | 1985-12-28 | 26 | 27 | 28 | 29 | 28 | 27 | 26 | 27 | 28 | 29 | 30 | 31 | 32 | 33 | 35 | 36 | 36 | 36 | 36 | 36 | 36 | 36 | 36 | 36 | 31.6667 | 33.3333 | 0
1985 | 12 | 29 | 1985-12-29 | 36 | 36 | 35 | 35 | 35 | 35 | 35 | 36 | 37 | 38 | 39 | 41 | 42 | 42 | 42 | 42 | 42 | 41 | 41 | 41 | 42 | 42 | 41 | 41 | 39.0417 | 25.9583 | 0
1985 | 12 | 30 | 1985-12-30 | 40 | 40 | 39 | 39 | 39 | 38 | 38 | 38 | 37 | 37 | 37 | 38 | 38 | 37 | 37 | 36 | 36 | 37 | 37 | 36 | 35 | 34 | 34 | 34 | 37.125 | 27.875 | 0
1985 | 12 | 31 | 1985-12-31 | 34 | 34 | 34 | 34 | 34 | 34 | 35 | 35 | 36 | 37 | 38 | 40 | 42 | 42 | 41 | 41 | 40 | 40 | 39 | 40 | 39 | 40 | 40 | 40 | 37.875 | 27.125 | 0
1986 | 1 | 1 | 1986-01-01 | 40 | 40 | 40 | 40 | 41 | 42 | 43 | 43 | 44 | 44 | 45 | 45 | 46 | 45 | 45 | 44 | 43 | 41 | 40 | 39 | 38 | 37 | 37 | 37 | 41.625 | 23.375 | 0
1986 | 1 | 2 | 1986-01-02 | 37 | 37 | 36 | 36 | 36 | 37 | 37 | 38 | 39 | 40 | 40 | 40 | 40 | 40 | 39 | 39 | 39 | 40 | 40 | 40 | 41 | 41 | 41 | 41 | 38.9167 | 26.0833 | 0
1986 | 1 | 3 | 1986-01-03 | 41 | 40 | 40 | 39 | 39 | 40 | 40 | 41 | 41 | 42 | 43 | 43 | 44 | 44 | 44 | 44 | 43 | 42 | 41 | 40 | 39 | 38 | 37 | 36 | 40.875 | 24.125 | 0
1986 | 1 | 4 | 1986-01-04 | 35 | 35 | 36 | 36 | 36 | 36 | 36 | 39 | 42 | 45 | 46 | 48 | 49 | 48 | 48 | 47 | 46 | 46 | 45 | 44 | 43 | 42 | 42 | 42 | 42.1667 | 22.8333 | 0
1986 | 1 | 5 | 1986-01-05 | 42 | 42 | 43 | 43 | 43 | 42 | 42 | 43 | 44 | 45 | 44 | 43 | 42 | 43 | 44 | 45 | 46 | 46 | 47 | 46 | 46 | 45 | 45 | 45 | 44 | 21 | 0
1986 | 1 | 6 | 1986-01-06 | 45 | 45 | 45 | 45 | 44 | 42 | 41 | 42 | 43 | 44 | 46 | 47 | 49 | 48 | 48 | 47 | 45 | 44 | 42 | 42 | 42 | 42 | 41 | 41 | 44.1667 | 20.8333 | 0
1986 | 1 | 7 | 1986-01-07 | 40 | 39 | 38 | 37 | 37 | 37 | 37 | 39 | 40 | 42 | 44 | 45 | 47 | 46 | 45 | 44 | 45 | 45 | 46 | 47 | 47 | 48 | 47 | 45 | 42.7917 | 22.2083 | 0
1986 | 1 | 8 | 1986-01-08 | 44 | 46 | 47 | 49 | 48 | 48 | 47 | 47 | 48 | 48 | 49 | 49 | 50 | 50 | 49 | 49 | 49 | 48 | 48 | 47 | 46 | 45 | 45 | 45 | 47.5417 | 17.4583 | 0
1986 | 1 | 9 | 1986-01-09 | 45 | 45 | 45 | 45 | 45 | 46 | 46 | 46 | 47 | 47 | 47 | 48 | 48 | 48 | 49 | 49 | 49 | 49 | 49 | 49 | 50 | 50 | 49 | 48 | 47.4583 | 17.5417 | 0
1986 | 1 | 10 | 1986-01-10 | 47 | 47 | 46 | 46 | 45 | 44 | 43 | 45 | 46 | 48 | 48 | 49 | 49 | 49 | 49 | 49 | 49 | 50 | 50 | 50 | 49 | 49 | 48 | 47 | 47.5833 | 17.4167 | 0
1986 | 1 | 11 | 1986-01-11 | 46 | 45 | 45 | 44 | 45 | 46 | 47 | 47 | 48 | 48 | 50 | 51 | 53 | 53 | 53 | 53 | 51 | 49 | 47 | 45 | 44 | 42 | 41 | 40 | 47.2083 | 17.7917 | 0
1986 | 1 | 12 | 1986-01-12 | 39 | 38 | 38 | 37 | 37 | 36 | 36 | 39 | 42 | 45 | 47 | 50 | 52 | 53 | 55 | 56 | 56 | 56 | 56 | 56 | 55 | 55 | 52 | 49 | 47.2917 | 17.7083 | 0
1986 | 1 | 13 | 1986-01-13 | 46 | 44 | 42 | 40 | 43 | 46 | 49 | 49 | 48 | 48 | 51 | 53 | 56 | 54 | 51 | 49 | 49 | 48 | 48 | 48 | 49 | 49 | 47 | 45 | 48 | 17 | 0
1986 | 1 | 14 | 1986-01-14 | 43 | 41 | 40 | 38 | 39 | 41 | 42 | 43 | 43 | 44 | 45 | 47 | 48 | 48 | 48 | 48 | 47 | 46 | 45 | 44 | 44 | 43 | 43 | 42 | 43.8333 | 21.1667 | 0
1986 | 1 | 15 | 1986-01-15 | 42 | 42 | 42 | 42 | 43 | 43 | 44 | 44 | 45 | 45 | 45 | 45 | 45 | 45 | 46 | 46 | 46 | 46 | 46 | 46 | 46 | 46 | 46 | 46 | 44.6667 | 20.3333 | 0
1986 | 1 | 16 | 1986-01-16 | 46 | 45 | 45 | 44 | 45 | 45 | 46 | 47 | 47 | 48 | 49 | 51 | 52 | 52 | 51 | 51 | 50 | 50 | 49 | 47 | 46 | 44 | 44 | 43 | 47.375 | 17.625 | 0
1986 | 1 | 17 | 1986-01-17 | 43 | 43 | 43 | 43 | 43 | 42 | 42 | 43 | 43 | 44 | 45 | 46 | 47 | 47 | 47 | 47 | 46 | 46 | 45 | 44 | 44 | 43 | 43 | 42 | 44.2083 | 20.7917 | 0
1986 | 1 | 18 | 1986-01-18 | 42 | 45 | 48 | 51 | 53 | 55 | 57 | 56 | 56 | 55 | 55 | 54 | 54 | 54 | 54 | 54 | 54 | 54 | 54 | 54 | 53 | 53 | 52 | 50 | 52.7917 | 12.2083 | 0
1986 | 1 | 19 | 1986-01-19 | 49 | 48 | 47 | 46 | 46 | 45 | 45 | 45 | 45 | 45 | 45 | 46 | 46 | 45 | 45 | 44 | 44 | 44 | 44 | 43 | 43 | 42 | 41 | 41 | 44.75 | 20.25 | 0
1986 | 1 | 20 | 1986-01-20 | 40 | 40 | 39 | 39 | 39 | 38 | 38 | 39 | 40 | 41 | 42 | 44 | 45 | 45 | 44 | 44 | 43 | 42 | 41 | 41 | 41 | 41 | 41 | 40 | 41.125 | 23.875 | 0
1986 | 1 | 21 | 1986-01-21 | 40 | 40 | 39 | 39 | 39 | 40 | 40 | 40 | 41 | 41 | 43 | 44 | 46 | 46 | 46 | 46 | 46 | 46 | 46 | 46 | 46 | 46 | 45 | 43 | 43.0833 | 21.9167 | 0
1986 | 1 | 22 | 1986-01-22 | 42 | 42 | 42 | 42 | 42 | 41 | 41 | 41 | 42 | 42 | 43 | 43 | 44 | 43 | 43 | 42 | 42 | 42 | 42 | 42 | 42 | 42 | 43 | 44 | 42.25 | 22.75 | 0
1986 | 1 | 23 | 1986-01-23 | 45 | 45 | 46 | 46 | 46 | 45 | 45 | 45 | 46 | 46 | 46 | 47 | 47 | 47 | 46 | 46 | 45 | 44 | 43 | 42 | 42 | 41 | 41 | 40 | 44.6667 | 20.3333 | 0
1986 | 1 | 24 | 1986-01-24 | 40 | 39 | 39 | 38 | 38 | 39 | 39 | 41 | 42 | 44 | 45 | 46 | 47 | 47 | 46 | 46 | 44 | 42 | 40 | 40 | 39 | 39 | 38 | 38 | 41.5 | 23.5 | 0
1986 | 1 | 25 | 1986-01-25 | 37 | 37 | 37 | 37 | 37 | 37 | 37 | 39 | 42 | 44 | 47 | 51 | 54 | 55 | 56 | 57 | 55 | 53 | 51 | 51 | 50 | 50 | 48 | 45 | 46.125 | 18.875 | 0
1986 | 1 | 26 | 1986-01-26 | 43 | 42 | 41 | 40 | 39 | 38 | 37 | 39 | 41 | 43 | 46 | 50 | 53 | 53 | 52 | 52 | 51 | 49 | 48 | 48 | 49 | 49 | 49 | 48 | 45.8333 | 19.1667 | 0
1986 | 1 | 27 | 1986-01-27 | 48 | 47 | 46 | 45 | 45 | 46 | 46 | 46 | 46 | 46 | 47 | 49 | 50 | 50 | 49 | 49 | 48 | 47 | 46 | 45 | 43 | 42 | 42 | 42 | 46.25 | 18.75 | 0
1986 | 1 | 28 | 1986-01-28 | 42 | 41 | 40 | 39 | 39 | 40 | 40 | 40 | 41 | 41 | 42 | 43 | 44 | 45 | 45 | 46 | 45 | 44 | 43 | 43 | 44 | 44 | 44 | 44 | 42.4583 | 22.5417 | 0
1986 | 1 | 29 | 1986-01-29 | 44 | 44 | 43 | 43 | 43 | 42 | 42 | 44 | 46 | 48 | 48 | 49 | 49 | 49 | 48 | 48 | 48 | 47 | 47 | 47 | 48 | 48 | 48 | 47 | 46.25 | 18.75 | 0
1986 | 1 | 30 | 1986-01-30 | 47 | 47 | 46 | 46 | 46 | 47 | 47 | 47 | 47 | 47 | 49 | 51 | 53 | 53 | 53 | 53 | 52 | 50 | 49 | 49 | 50 | 50 | 50 | 50 | 49.125 | 15.875 | 0
1986 | 1 | 31 | 1986-01-31 | 50 | 49 | 47 | 46 | 46 | 45 | 45 | 46 | 48 | 49 | 51 | 53 | 55 | 56 | 57 | 58 | 56 | 54 | 52 | 52 | 51 | 51 | 50 | 50 | 50.7083 | 14.2917 | 0
1986 | 2 | 1 | 1986-02-01 | 49 | 49 | 49 | 49 | 49 | 50 | 50 | 50 | 51 | 51 | 51 | 50 | 50 | 51 | 53 | 54 | 52 | 50 | 48 | 47 | 45 | 44 | 42 | 41 | 48.9583 | 16.0417 | 0
1986 | 2 | 2 | 1986-02-02 | 39 | 39 | 40 | 40 | 41 | 41 | 42 | 43 | 45 | 46 | 48 | 51 | 53 | 52 | 52 | 51 | 51 | 51 | 51 | 50 | 48 | 47 | 47 | 46 | 46.4167 | 18.5833 | 0
1986 | 2 | 3 | 1986-02-03 | 46 | 46 | 45 | 45 | 45 | 44 | 44 | 45 | 46 | 47 | 48 | 48 | 49 | 49 | 48 | 48 | 48 | 48 | 48 | 47 | 47 | 46 | 46 | 45 | 46.5833 | 18.4167 | 0
1986 | 2 | 4 | 1986-02-04 | 45 | 45 | 45 | 45 | 45 | 45 | 45 | 46 | 46 | 47 | 47 | 47 | 47 | 47 | 46 | 46 | 45 | 45 | 44 | 44 | 43 | 43 | 43 | 43 | 45.1667 | 19.8333 | 0
1986 | 2 | 5 | 1986-02-05 | 43 | 42 | 42 | 41 | 40 | 40 | 39 | 40 | 40 | 41 | 42 | 43 | 44 | 45 | 46 | 47 | 46 | 44 | 43 | 42 | 41 | 40 | 40 | 39 | 42.0833 | 22.9167 | 0
1986 | 2 | 6 | 1986-02-06 | 39 | 39 | 40 | 40 | 39 | 39 | 38 | 39 | 40 | 41 | 43 | 44 | 46 | 46 | 46 | 46 | 44 | 41 | 39 | 39 | 38 | 38 | 39 | 39 | 40.9167 | 24.0833 | 0
1986 | 2 | 7 | 1986-02-07 | 40 | 40 | 39 | 39 | 39 | 38 | 38 | 39 | 39 | 40 | 41 | 43 | 44 | 45 | 45 | 46 | 45 | 43 | 42 | 40 | 38 | 36 | 36 | 36 | 40.4583 | 24.5417 | 0
1986 | 2 | 8 | 1986-02-08 | 36 | 35 | 35 | 34 | 33 | 32 | 31 | 33 | 34 | 36 | 38 | 41 | 43 | 44 | 44 | 45 | 44 | 43 | 42 | 41 | 39 | 38 | 37 | 35 | 38.0417 | 26.9583 | 0
1986 | 2 | 9 | 1986-02-09 | 34 | 34 | 33 | 33 | 32 | 32 | 31 | 33 | 36 | 38 | 40 | 41 | 43 | 43 | 42 | 42 | 41 | 39 | 38 | 38 | 39 | 39 | 38 | 38 | 37.375 | 27.625 | 0
1986 | 2 | 10 | 1986-02-10 | 37 | 36 | 34 | 33 | 33 | 33 | 33 | 34 | 36 | 37 | 39 | 40 | 42 | 43 | 43 | 44 | 42 | 41 | 39 | 39 | 38 | 38 | 38 | 37 | 37.875 | 27.125 | 0
1986 | 2 | 11 | 1986-02-11 | 37 | 37 | 37 | 37 | 37 | 38 | 38 | 39 | 40 | 41 | 42 | 44 | 45 | 45 | 44 | 44 | 43 | 43 | 42 | 41 | 40 | 39 | 38 | 36 | 40.2917 | 24.7083 | 0
1986 | 2 | 12 | 1986-02-12 | 35 | 34 | 34 | 33 | 33 | 33 | 33 | 35 | 36 | 38 | 40 | 41 | 43 | 43 | 44 | 44 | 42 | 41 | 39 | 38 | 38 | 37 | 36 | 36 | 37.75 | 27.25 | 0
1986 | 2 | 13 | 1986-02-13 | 35 | 34 | 34 | 33 | 34 | 36 | 37 | 36 | 36 | 35 | 35 | 34 | 34 | 34 | 33 | 33 | 33 | 33 | 33 | 34 | 34 | 35 | 35 | 35 | 34.375 | 30.625 | 0
1986 | 2 | 14 | 1986-02-14 | 35 | 35 | 34 | 34 | 34 | 33 | 33 | 34 | 34 | 35 | 38 | 40 | 43 | 43 | 43 | 43 | 41 | 40 | 38 | 38 | 38 | 38 | 37 | 37 | 37.4167 | 27.5833 | 0
1986 | 2 | 15 | 1986-02-15 | 36 | 36 | 37 | 37 | 37 | 38 | 38 | 39 | 40 | 41 | 44 | 48 | 51 | 51 | 52 | 52 | 51 | 50 | 49 | 48 | 47 | 46 | 45 | 43 | 44 | 21 | 0
1986 | 2 | 16 | 1986-02-16 | 42 | 41 | 40 | 39 | 38 | 38 | 37 | 37 | 36 | 36 | 37 | 37 | 38 | 38 | 37 | 37 | 37 | 36 | 36 | 36 | 35 | 35 | 35 | 35 | 37.2083 | 27.7917 | 0
1986 | 2 | 17 | 1986-02-17 | 35 | 35 | 35 | 35 | 35 | 34 | 34 | 34 | 33 | 33 | 34 | 35 | 36 | 37 | 38 | 39 | 38 | 36 | 35 | 35 | 34 | 34 | 32 | 31 | 34.875 | 30.125 | 0
1986 | 2 | 18 | 1986-02-18 | 29 | 29 | 30 | 30 | 29 | 29 | 28 | 30 | 32 | 34 | 35 | 37 | 38 | 38 | 37 | 37 | 35 | 33 | 31 | 31 | 30 | 30 | 28 | 27 | 31.9583 | 33.0417 | 0
1986 | 2 | 19 | 1986-02-19 | 25 | 24 | 24 | 23 | 23 | 23 | 23 | 25 | 26 | 28 | 30 | 33 | 35 | 36 | 36 | 37 | 35 | 32 | 30 | 30 | 29 | 29 | 29 | 28 | 28.875 | 36.125 | 0
1986 | 2 | 20 | 1986-02-20 | 28 | 28 | 29 | 29 | 30 | 31 | 32 | 34 | 36 | 38 | 40 | 42 | 44 | 45 | 46 | 47 | 46 | 44 | 43 | 42 | 41 | 40 | 40 | 39 | 38.0833 | 26.9167 | 0
1986 | 2 | 21 | 1986-02-21 | 39 | 38 | 36 | 35 | 35 | 35 | 35 | 36 | 37 | 38 | 39 | 39 | 40 | 40 | 41 | 41 | 41 | 40 | 40 | 40 | 40 | 40 | 41 | 42 | 38.6667 | 26.3333 | 0
1986 | 2 | 22 | 1986-02-22 | 43 | 44 | 45 | 46 | 45 | 45 | 44 | 45 | 46 | 47 | 48 | 48 | 49 | 49 | 49 | 49 | 49 | 48 | 48 | 48 | 47 | 47 | 46 | 45 | 46.6667 | 18.3333 | 0
1986 | 2 | 23 | 1986-02-23 | 44 | 44 | 43 | 43 | 44 | 44 | 45 | 48 | 50 | 53 | 53 | 53 | 53 | 53 | 54 | 54 | 54 | 54 | 54 | 54 | 55 | 55 | 55 | 55 | 50.5833 | 14.4167 | 0
1986 | 2 | 24 | 1986-02-24 | 55 | 56 | 56 | 57 | 57 | 57 | 57 | 57 | 57 | 57 | 56 | 54 | 53 | 54 | 56 | 57 | 57 | 56 | 56 | 54 | 53 | 51 | 51 | 51 | 55.2083 | 9.7917 | 0
1986 | 2 | 25 | 1986-02-25 | 51 | 51 | 52 | 52 | 52 | 52 | 52 | 53 | 54 | 55 | 56 | 58 | 59 | 58 | 56 | 55 | 54 | 52 | 51 | 51 | 51 | 51 | 51 | 50 | 53.2083 | 11.7917 | 0
1986 | 2 | 26 | 1986-02-26 | 50 | 49 | 49 | 48 | 49 | 49 | 50 | 50 | 51 | 51 | 52 | 54 | 55 | 56 | 57 | 58 | 55 | 53 | 50 | 49 | 48 | 47 | 48 | 50 | 51.1667 | 13.8333 | 0
1986 | 2 | 27 | 1986-02-27 | 51 | 53 | 55 | 57 | 53 | 49 | 45 | 47 | 50 | 52 | 56 | 60 | 64 | 65 | 66 | 67 | 65 | 63 | 61 | 59 | 56 | 54 | 54 | 53 | 56.4583 | 8.5417 | 0
1986 | 2 | 28 | 1986-02-28 | 53 | 53 | 52 | 52 | 52 | 51 | 51 | 51 | 51 | 51 | 52 | 54 | 55 | 56 | 56 | 57 | 55 | 52 | 50 | 49 | 47 | 46 | 45 | 44 | 51.4583 | 13.5417 | 0
1986 | 3 | 1 | 1986-03-01 | 43 | 43 | 43 | 43 | 43 | 42 | 42 | 43 | 44 | 45 | 49 | 52 | 56 | 57 | 57 | 58 | 56 | 53 | 51 | 49 | 47 | 45 | 45 | 46 | 48 | 17 | 0
1986 | 3 | 2 | 1986-03-02 | 46 | 44 | 43 | 41 | 40 | 38 | 37 | 39 | 42 | 44 | 48 | 53 | 57 | 59 | 61 | 63 | 61 | 58 | 56 | 53 | 49 | 46 | 45 | 45 | 48.6667 | 16.3333 | 0
1986 | 3 | 3 | 1986-03-03 | 44 | 44 | 44 | 44 | 44 | 44 | 44 | 46 | 47 | 49 | 52 | 56 | 59 | 59 | 60 | 60 | 58 | 55 | 53 | 53 | 53 | 53 | 52 | 51 | 51 | 14 | 0
1986 | 3 | 4 | 1986-03-04 | 50 | 49 | 49 | 48 | 48 | 48 | 48 | 49 | 51 | 52 | 54 | 55 | 57 | 57 | 56 | 56 | 52 | 49 | 45 | 45 | 45 | 45 | 45 | 44 | 49.875 | 15.125 | 0
1986 | 3 | 5 | 1986-03-05 | 44 | 44 | 43 | 43 | 43 | 44 | 44 | 45 | 45 | 46 | 47 | 49 | 50 | 51 | 51 | 52 | 51 | 49 | 48 | 48 | 49 | 49 | 48 | 47 | 47.0833 | 17.9167 | 0
1986 | 3 | 6 | 1986-03-06 | 46 | 47 | 47 | 48 | 48 | 48 | 48 | 49 | 50 | 51 | 53 | 54 | 56 | 57 | 57 | 58 | 57 | 57 | 56 | 56 | 55 | 55 | 55 | 54 | 52.5833 | 12.4167 | 0
1986 | 3 | 7 | 1986-03-07 | 54 | 54 | 53 | 53 | 54 | 54 | 55 | 55 | 56 | 56 | 55 | 54 | 53 | 53 | 53 | 53 | 52 | 52 | 51 | 50 | 48 | 47 | 46 | 46 | 52.375 | 12.625 | 0
1986 | 3 | 8 | 1986-03-08 | 45 | 45 | 44 | 44 | 44 | 43 | 43 | 45 | 48 | 50 | 51 | 53 | 54 | 54 | 54 | 54 | 53 | 52 | 51 | 50 | 48 | 47 | 47 | 47 | 48.5833 | 16.4167 | 0
1986 | 3 | 9 | 1986-03-09 | 47 | 46 | 46 | 45 | 45 | 44 | 44 | 45 | 47 | 48 | 49 | 51 | 52 | 52 | 52 | 52 | 52 | 51 | 51 | 50 | 49 | 48 | 49 | 51 | 48.5833 | 16.4167 | 0
1986 | 3 | 10 | 1986-03-10 | 52 | 50 | 48 | 46 | 46 | 46 | 46 | 47 | 49 | 50 | 52 | 54 | 56 | 57 | 57 | 58 | 57 | 56 | 55 | 54 | 52 | 51 | 50 | 48 | 51.5417 | 13.4583 | 0
1986 | 3 | 11 | 1986-03-11 | 47 | 47 | 48 | 48 | 48 | 47 | 47 | 48 | 48 | 49 | 50 | 52 | 53 | 53 | 54 | 54 | 53 | 53 | 52 | 50 | 49 | 47 | 47 | 47 | 49.625 | 15.375 | 0
1986 | 3 | 12 | 1986-03-12 | 47 | 46 | 46 | 45 | 45 | 44 | 44 | 46 | 48 | 50 | 51 | 51 | 52 | 52 | 53 | 53 | 50 | 47 | 44 | 45 | 45 | 46 | 45 | 43 | 47.4167 | 17.5833 | 0
1986 | 3 | 13 | 1986-03-13 | 42 | 42 | 42 | 42 | 42 | 42 | 42 | 44 | 47 | 49 | 50 | 51 | 52 | 52 | 51 | 51 | 49 | 47 | 45 | 45 | 44 | 44 | 43 | 43 | 45.875 | 19.125 | 0
1986 | 3 | 14 | 1986-03-14 | 42 | 42 | 41 | 41 | 40 | 39 | 38 | 41 | 43 | 46 | 48 | 49 | 51 | 51 | 52 | 52 | 50 | 47 | 45 | 45 | 45 | 45 | 43 | 42 | 44.9167 | 20.0833 | 0
1986 | 3 | 15 | 1986-03-15 | 40 | 40 | 39 | 39 | 39 | 40 | 40 | 42 | 45 | 47 | 49 | 50 | 52 | 52 | 52 | 52 | 51 | 50 | 49 | 48 | 46 | 45 | 44 | 44 | 45.625 | 19.375 | 0
1986 | 3 | 16 | 1986-03-16 | 43 | 42 | 40 | 39 | 38 | 37 | 36 | 40 | 44 | 48 | 49 | 51 | 52 | 53 | 53 | 54 | 52 | 51 | 49 | 48 | 47 | 46 | 45 | 45 | 45.9167 | 19.0833 | 0
1986 | 3 | 17 | 1986-03-17 | 44 | 44 | 44 | 44 | 44 | 43 | 43 | 44 | 44 | 45 | 46 | 47 | 48 | 49 | 50 | 51 | 49 | 48 | 46 | 45 | 45 | 44 | 44 | 44 | 45.625 | 19.375 | 0
1986 | 3 | 18 | 1986-03-18 | 44 | 44 | 43 | 43 | 44 | 44 | 45 | 46 | 46 | 47 | 48 | 50 | 51 | 52 | 53 | 54 | 53 | 53 | 52 | 52 | 51 | 51 | 50 | 50 | 48.5833 | 16.4167 | 0
1986 | 3 | 19 | 1986-03-19 | 49 | 49 | 49 | 49 | 48 | 48 | 47 | 49 | 51 | 53 | 55 | 56 | 58 | 59 | 60 | 61 | 58 | 55 | 52 | 50 | 49 | 47 | 46 | 45 | 51.7917 | 13.2083 | 0
1986 | 3 | 20 | 1986-03-20 | 44 | 44 | 43 | 43 | 42 | 42 | 41 | 44 | 47 | 50 | 55 | 60 | 65 | 66 | 67 | 68 | 64 | 61 | 57 | 56 | 56 | 55 | 52 | 50 | 53 | 12 | 0
1986 | 3 | 21 | 1986-03-21 | 47 | 47 | 47 | 47 | 47 | 46 | 46 | 48 | 50 | 52 | 52 | 51 | 51 | 51 | 52 | 52 | 50 | 49 | 47 | 46 | 45 | 44 | 44 | 43 | 48.0833 | 16.9167 | 0
1986 | 3 | 22 | 1986-03-22 | 43 | 42 | 42 | 41 | 40 | 39 | 38 | 40 | 43 | 45 | 47 | 50 | 52 | 53 | 53 | 54 | 52 | 50 | 48 | 47 | 47 | 46 | 45 | 44 | 45.875 | 19.125 | 0
1986 | 3 | 23 | 1986-03-23 | 43 | 42 | 42 | 41 | 43 | 45 | 47 | 46 | 46 | 45 | 46 | 48 | 49 | 49 | 50 | 50 | 50 | 49 | 49 | 48 | 46 | 45 | 45 | 46 | 46.25 | 18.75 | 0
1986 | 3 | 24 | 1986-03-24 | 46 | 45 | 44 | 43 | 43 | 42 | 42 | 43 | 45 | 46 | 48 | 49 | 51 | 50 | 50 | 49 | 48 | 48 | 47 | 46 | 44 | 43 | 43 | 42 | 45.7083 | 19.2917 | 0
1986 | 3 | 25 | 1986-03-25 | 42 | 42 | 42 | 42 | 42 | 42 | 42 | 44 | 46 | 48 | 50 | 52 | 54 | 53 | 51 | 50 | 49 | 48 | 47 | 47 | 48 | 48 | 48 | 48 | 46.875 | 18.125 | 0
1986 | 3 | 26 | 1986-03-26 | 48 | 48 | 49 | 49 | 50 | 50 | 51 | 53 | 54 | 56 | 58 | 59 | 61 | 61 | 60 | 60 | 58 | 57 | 55 | 54 | 52 | 51 | 50 | 50 | 53.9167 | 11.0833 | 0
1986 | 3 | 27 | 1986-03-27 | 49 | 49 | 49 | 49 | 49 | 49 | 49 | 51 | 54 | 56 | 58 | 60 | 62 | 62 | 62 | 62 | 60 | 58 | 56 | 55 | 54 | 53 | 53 | 52 | 54.625 | 10.375 | 0
1986 | 3 | 28 | 1986-03-28 | 52 | 52 | 52 | 52 | 51 | 50 | 49 | 50 | 51 | 52 | 53 | 55 | 56 | 57 | 59 | 60 | 57 | 54 | 51 | 50 | 50 | 49 | 48 | 47 | 52.375 | 12.625 | 0
1986 | 3 | 29 | 1986-03-29 | 46 | 46 | 45 | 45 | 45 | 44 | 44 | 46 | 47 | 49 | 50 | 52 | 53 | 54 | 54 | 55 | 54 | 54 | 53 | 51 | 50 | 48 | 48 | 49 | 49.25 | 15.75 | 0
1986 | 3 | 30 | 1986-03-30 | 49 | 49 | 49 | 49 | 48 | 48 | 47 | 46 | 44 | 43 | 45 | 48 | 50 | 51 | 52 | 53 | 51 | 49 | 47 | 47 | 46 | 46 | 46 | 45 | 47.8333 | 17.1667 | 0
1986 | 3 | 31 | 1986-03-31 | 45 | 44 | 43 | 42 | 41 | 40 | 39 | 42 | 45 | 48 | 50 | 52 | 54 | 55 | 55 | 56 | 54 | 52 | 50 | 48 | 47 | 45 | 44 | 44 | 47.2917 | 17.7083 | 0
1986 | 4 | 1 | 1986-04-01 | 43 | 43 | 44 | 44 | 43 | 43 | 42 | 43 | 43 | 44 | 45 | 47 | 48 | 48 | 49 | 49 | 47 | 46 | 44 | 44 | 44 | 44 | 44 | 43 | 44.75 | 20.25 | 0
1986 | 4 | 2 | 1986-04-02 | 43 | 43 | 42 | 42 | 42 | 43 | 43 | 44 | 46 | 47 | 49 | 51 | 53 | 54 | 54 | 55 | 54 | 52 | 51 | 49 | 48 | 46 | 45 | 45 | 47.5417 | 17.4583 | 0
1986 | 4 | 3 | 1986-04-03 | 44 | 43 | 43 | 42 | 42 | 43 | 43 | 45 | 47 | 49 | 50 | 51 | 52 | 52 | 53 | 53 | 52 | 51 | 50 | 50 | 49 | 49 | 48 | 48 | 47.875 | 17.125 | 0
1986 | 4 | 4 | 1986-04-04 | 47 | 47 | 46 | 46 | 46 | 46 | 46 | 46 | 47 | 47 | 49 | 52 | 54 | 53 | 52 | 51 | 50 | 49 | 48 | 48 | 47 | 47 | 46 | 45 | 48.125 | 16.875 | 0
1986 | 4 | 5 | 1986-04-05 | 44 | 43 | 43 | 42 | 43 | 43 | 44 | 46 | 47 | 49 | 51 | 53 | 55 | 56 | 57 | 58 | 56 | 53 | 51 | 50 | 48 | 47 | 46 | 46 | 48.7917 | 16.2083 | 0
1986 | 4 | 6 | 1986-04-06 | 45 | 44 | 44 | 43 | 43 | 44 | 44 | 47 | 49 | 52 | 55 | 57 | 60 | 61 | 61 | 62 | 59 | 57 | 54 | 54 | 53 | 53 | 52 | 50 | 51.7917 | 13.2083 | 0
1986 | 4 | 7 | 1986-04-07 | 49 | 49 | 48 | 48 | 48 | 47 | 47 | 51 | 54 | 58 | 61 | 63 | 66 | 68 | 69 | 71 | 69 | 66 | 64 | 60 | 57 | 53 | 52 | 51 | 57.0417 | 7.9583 | 0
1986 | 4 | 8 | 1986-04-08 | 50 | 51 | 51 | 52 | 52 | 52 | 52 | 53 | 54 | 55 | 56 | 57 | 58 | 57 | 56 | 55 | 54 | 53 | 52 | 51 | 51 | 50 | 48 | 47 | 52.7917 | 12.2083 | 0
1986 | 4 | 9 | 1986-04-09 | 45 | 45 | 44 | 44 | 43 | 43 | 42 | 42 | 43 | 43 | 44 | 46 | 47 | 48 | 48 | 49 | 48 | 48 | 47 | 46 | 45 | 44 | 44 | 43 | 45.0417 | 19.9583 | 0
1986 | 4 | 10 | 1986-04-10 | 43 | 42 | 41 | 40 | 40 | 40 | 40 | 43 | 46 | 49 | 50 | 52 | 53 | 53 | 52 | 52 | 51 | 51 | 50 | 50 | 49 | 49 | 48 | 48 | 47.1667 | 17.8333 | 0
1986 | 4 | 11 | 1986-04-11 | 47 | 46 | 44 | 43 | 43 | 43 | 43 | 43 | 43 | 43 | 44 | 44 | 45 | 46 | 46 | 47 | 46 | 45 | 44 | 44 | 43 | 43 | 42 | 42 | 44.125 | 20.875 | 0
1986 | 4 | 12 | 1986-04-12 | 41 | 41 | 40 | 40 | 40 | 41 | 41 | 42 | 44 | 45 | 47 | 48 | 50 | 50 | 51 | 51 | 50 | 49 | 48 | 47 | 47 | 46 | 46 | 45 | 45.4167 | 19.5833 | 0
1986 | 4 | 13 | 1986-04-13 | 45 | 45 | 44 | 44 | 43 | 43 | 42 | 44 | 46 | 48 | 48 | 48 | 48 | 48 | 48 | 48 | 47 | 47 | 46 | 46 | 45 | 45 | 44 | 44 | 45.6667 | 19.3333 | 0
1986 | 4 | 14 | 1986-04-14 | 43 | 42 | 41 | 40 | 41 | 41 | 42 | 44 | 47 | 49 | 51 | 52 | 54 | 56 | 57 | 59 | 58 | 56 | 55 | 55 | 56 | 56 | 55 | 55 | 50.2083 | 14.7917 | 0
1986 | 4 | 15 | 1986-04-15 | 54 | 53 | 52 | 51 | 50 | 49 | 48 | 48 | 47 | 47 | 47 | 47 | 47 | 46 | 46 | 45 | 47 | 48 | 50 | 47 | 45 | 42 | 42 | 42 | 47.5 | 17.5 | 0
1986 | 4 | 16 | 1986-04-16 | 42 | 43 | 43 | 44 | 44 | 44 | 44 | 46 | 48 | 50 | 50 | 50 | 50 | 50 | 50 | 50 | 49 | 49 | 48 | 47 | 47 | 46 | 46 | 45 | 46.875 | 18.125 | 0
1986 | 4 | 17 | 1986-04-17 | 45 | 45 | 44 | 44 | 44 | 45 | 45 | 47 | 50 | 52 | 53 | 54 | 55 | 55 | 54 | 54 | 52 | 51 | 49 | 48 | 48 | 47 | 46 | 45 | 48.8333 | 16.1667 | 0
1986 | 4 | 18 | 1986-04-18 | 44 | 44 | 43 | 43 | 43 | 44 | 44 | 46 | 47 | 49 | 50 | 50 | 51 | 51 | 52 | 52 | 51 | 51 | 50 | 49 | 48 | 47 | 47 | 47 | 47.625 | 17.375 | 0
1986 | 4 | 19 | 1986-04-19 | 47 | 47 | 46 | 46 | 46 | 47 | 47 | 49 | 51 | 53 | 53 | 54 | 54 | 55 | 56 | 57 | 57 | 56 | 56 | 56 | 55 | 55 | 54 | 53 | 52.0833 | 12.9167 | 0
1986 | 4 | 20 | 1986-04-20 | 52 | 51 | 50 | 49 | 50 | 51 | 52 | 55 | 58 | 61 | 63 | 65 | 67 | 66 | 65 | 64 | 63 | 61 | 60 | 58 | 55 | 53 | 52 | 52 | 57.2083 | 7.7917 | 0
1986 | 4 | 21 | 1986-04-21 | 51 | 51 | 52 | 52 | 52 | 53 | 53 | 54 | 54 | 55 | 55 | 55 | 55 | 55 | 54 | 54 | 53 | 52 | 51 | 50 | 48 | 47 | 47 | 46 | 52.0417 | 12.9583 | 0
1986 | 4 | 22 | 1986-04-22 | 46 | 46 | 45 | 45 | 45 | 45 | 45 | 45 | 44 | 44 | 44 | 45 | 45 | 45 | 45 | 45 | 44 | 44 | 43 | 42 | 42 | 41 | 40 | 38 | 43.875 | 21.125 | 0
1986 | 4 | 23 | 1986-04-23 | 37 | 37 | 37 | 37 | 38 | 38 | 39 | 41 | 42 | 44 | 47 | 49 | 52 | 53 | 53 | 54 | 52 | 50 | 48 | 47 | 47 | 46 | 45 | 43 | 44.8333 | 20.1667 | 0
1986 | 4 | 24 | 1986-04-24 | 42 | 40 | 39 | 37 | 37 | 38 | 38 | 40 | 41 | 43 | 44 | 44 | 45 | 46 | 48 | 49 | 48 | 46 | 45 | 44 | 44 | 43 | 43 | 42 | 42.75 | 22.25 | 0
1986 | 4 | 25 | 1986-04-25 | 42 | 42 | 42 | 42 | 42 | 42 | 42 | 43 | 43 | 44 | 45 | 47 | 48 | 47 | 47 | 46 | 46 | 46 | 46 | 45 | 44 | 43 | 43 | 44 | 44.2083 | 20.7917 | 0
1986 | 4 | 26 | 1986-04-26 | 44 | 44 | 43 | 43 | 43 | 44 | 44 | 46 | 48 | 50 | 50 | 51 | 51 | 49 | 48 | 46 | 46 | 45 | 45 | 46 | 46 | 47 | 47 | 46 | 46.3333 | 18.6667 | 0
1986 | 4 | 27 | 1986-04-27 | 46 | 46 | 47 | 47 | 47 | 47 | 47 | 47 | 47 | 47 | 48 | 50 | 51 | 51 | 52 | 52 | 50 | 49 | 47 | 46 | 44 | 43 | 42 | 42 | 47.2917 | 17.7083 | 0
1986 | 4 | 28 | 1986-04-28 | 42 | 41 | 40 | 39 | 38 | 39 | 40 | 41 | 43 | 45 | 47 | 46 | 45 | 44 | 44 | 45 | 45 | 44 | 43 | 42 | 41 | 41 | 40 | 40 | 42.2917 | 22.7083 | 0
1986 | 4 | 29 | 1986-04-29 | 39 | 39 | 39 | 38 | 38 | 38 | 39 | 39 | 42 | 44 | 47 | 47 | 47 | 47 | 47 | 47 | 47 | 47 | 46 | 46 | 44 | 43 | 41 | 41 | 43 | 22 | 0
1986 | 4 | 30 | 1986-04-30 | 40 | 40 | 40 | 39 | 39 | 40 | 41 | 42 | 44 | 47 | 49 | 51 | 54 | 56 | 56 | 57 | 57 | 57 | 58 | 58 | 57 | 57 | 56 | 53 | 49.5 | 15.5 | 0
1986 | 5 | 1 | 1986-05-01 | 51 | 48 | 48 | 48 | 48 | 49 | 50 | 51 | 52 | 53 | 54 | 55 | 55 | 56 | 55 | 55 | 54 | 54 | 53 | 53 | 52 | 52 | 51 | 50 | 51.9583 | 13.0417 | 0
1986 | 5 | 2 | 1986-05-02 | 50 | 49 | 49 | 49 | 49 | 49 | 49 | 49 | 50 | 50 | 51 | 53 | 54 | 56 | 56 | 56 | 56 | 54 | 53 | 51 | 50 | 50 | 49 | 49 | 51.2917 | 13.7083 | 0
1986 | 5 | 3 | 1986-05-03 | 48 | 48 | 48 | 47 | 47 | 47 | 47 | 47 | 49 | 51 | 53 | 55 | 56 | 58 | 59 | 59 | 60 | 58 | 57 | 55 | 54 | 52 | 51 | 49 | 52.2917 | 12.7083 | 0
1986 | 5 | 4 | 1986-05-04 | 47 | 45 | 45 | 46 | 46 | 46 | 46 | 46 | 47 | 48 | 49 | 52 | 55 | 58 | 58 | 57 | 57 | 54 | 52 | 49 | 49 | 49 | 49 | 48 | 49.9167 | 15.0833 | 0
1986 | 5 | 5 | 1986-05-05 | 48 | 47 | 47 | 46 | 46 | 46 | 47 | 47 | 46 | 45 | 44 | 45 | 47 | 48 | 48 | 47 | 47 | 46 | 46 | 45 | 45 | 44 | 44 | 44 | 46.0417 | 18.9583 | 0
1986 | 5 | 6 | 1986-05-06 | 44 | 44 | 44 | 43 | 43 | 43 | 44 | 44 | 44 | 45 | 45 | 46 | 46 | 47 | 49 | 50 | 52 | 52 | 51 | 51 | 50 | 48 | 47 | 48 | 46.6667 | 18.3333 | 0
1986 | 5 | 7 | 1986-05-07 | 48 | 49 | 48 | 48 | 47 | 47 | 48 | 48 | 48 | 48 | 48 | 50 | 52 | 54 | 54 | 53 | 53 | 53 | 52 | 52 | 51 | 50 | 49 | 49 | 49.9583 | 15.0417 | 0
1986 | 5 | 8 | 1986-05-08 | 48 | 48 | 48 | 47 | 47 | 47 | 48 | 48 | 49 | 50 | 51 | 53 | 56 | 58 | 58 | 57 | 57 | 57 | 56 | 56 | 54 | 52 | 50 | 49 | 51.8333 | 13.1667 | 0
1986 | 5 | 9 | 1986-05-09 | 49 | 48 | 48 | 48 | 48 | 48 | 48 | 48 | 48 | 48 | 48 | 48 | 49 | 49 | 49 | 49 | 49 | 48 | 48 | 47 | 47 | 46 | 46 | 46 | 47.9167 | 17.0833 | 0
1986 | 5 | 10 | 1986-05-10 | 45 | 45 | 44 | 44 | 43 | 43 | 44 | 44 | 45 | 46 | 47 | 48 | 48 | 49 | 51 | 53 | 55 | 53 | 50 | 48 | 47 | 46 | 45 | 44 | 46.9583 | 18.0417 | 0
1986 | 5 | 11 | 1986-05-11 | 43 | 42 | 43 | 43 | 44 | 44 | 45 | 45 | 47 | 50 | 52 | 52 | 52 | 52 | 51 | 51 | 50 | 49 | 49 | 48 | 48 | 48 | 48 | 48 | 47.6667 | 17.3333 | 0
1986 | 5 | 12 | 1986-05-12 | 47 | 47 | 47 | 47 | 47 | 47 | 48 | 48 | 49 | 50 | 51 | 52 | 53 | 54 | 54 | 55 | 55 | 54 | 54 | 53 | 52 | 52 | 51 | 51 | 50.75 | 14.25 | 0
1986 | 5 | 13 | 1986-05-13 | 50 | 50 | 48 | 47 | 45 | 45 | 46 | 46 | 47 | 48 | 49 | 51 | 52 | 54 | 54 | 55 | 55 | 53 | 52 | 50 | 49 | 47 | 46 | 45 | 49.3333 | 15.6667 | 0
1986 | 5 | 14 | 1986-05-14 | 44 | 43 | 42 | 42 | 41 | 42 | 44 | 45 | 47 | 49 | 51 | 53 | 54 | 56 | 57 | 57 | 58 | 56 | 55 | 53 | 52 | 50 | 49 | 48 | 49.5 | 15.5 | 0
1986 | 5 | 15 | 1986-05-15 | 48 | 47 | 46 | 45 | 44 | 45 | 46 | 47 | 49 | 52 | 54 | 56 | 57 | 59 | 59 | 60 | 60 | 59 | 58 | 57 | 56 | 54 | 53 | 50 | 52.5417 | 12.4583 | 0
1986 | 5 | 16 | 1986-05-16 | 47 | 44 | 44 | 43 | 43 | 44 | 44 | 45 | 48 | 51 | 54 | 56 | 58 | 60 | 61 | 62 | 63 | 62 | 61 | 60 | 57 | 55 | 52 | 51 | 52.7083 | 12.2917 | 0
1986 | 5 | 17 | 1986-05-17 | 50 | 49 | 48 | 48 | 47 | 48 | 50 | 51 | 54 | 56 | 59 | 59 | 60 | 60 | 62 | 64 | 66 | 65 | 64 | 63 | 62 | 60 | 59 | 58 | 56.75 | 8.25 | 0
1986 | 5 | 18 | 1986-05-18 | 56 | 55 | 55 | 54 | 54 | 54 | 54 | 54 | 57 | 59 | 62 | 62 | 62 | 62 | 60 | 59 | 57 | 57 | 58 | 58 | 57 | 56 | 55 | 54 | 57.125 | 7.875 | 0
1986 | 5 | 19 | 1986-05-19 | 54 | 53 | 53 | 54 | 54 | 55 | 57 | 58 | 60 | 62 | 64 | 65 | 67 | 68 | 68 | 69 | 69 | 66 | 62 | 59 | 56 | 53 | 50 | 50 | 59.4167 | 5.5833 | 0
1986 | 5 | 20 | 1986-05-20 | 50 | 50 | 49 | 48 | 47 | 48 | 49 | 50 | 51 | 52 | 53 | 55 | 56 | 58 | 58 | 57 | 57 | 56 | 56 | 55 | 53 | 52 | 50 | 50 | 52.5 | 12.5 | 0
1986 | 5 | 21 | 1986-05-21 | 49 | 49 | 47 | 46 | 44 | 45 | 45 | 46 | 47 | 48 | 49 | 52 | 54 | 57 | 55 | 53 | 51 | 51 | 52 | 52 | 51 | 49 | 48 | 46 | 49.4167 | 15.5833 | 0
1986 | 5 | 22 | 1986-05-22 | 45 | 43 | 43 | 43 | 43 | 44 | 46 | 47 | 49 | 51 | 53 | 54 | 56 | 57 | 58 | 60 | 61 | 60 | 58 | 57 | 55 | 53 | 51 | 50 | 51.5417 | 13.4583 | 0
1986 | 5 | 23 | 1986-05-23 | 50 | 49 | 48 | 47 | 46 | 48 | 50 | 52 | 54 | 57 | 59 | 62 | 66 | 69 | 69 | 69 | 69 | 68 | 66 | 65 | 63 | 60 | 58 | 57 | 58.375 | 6.625 | 0
1986 | 5 | 24 | 1986-05-24 | 57 | 56 | 55 | 55 | 54 | 55 | 56 | 57 | 59 | 61 | 63 | 65 | 67 | 69 | 70 | 72 | 73 | 73 | 74 | 74 | 70 | 65 | 61 | 62 | 63.4583 | 1.5417 | 0
1986 | 5 | 25 | 1986-05-25 | 62 | 63 | 63 | 64 | 64 | 64 | 65 | 65 | 66 | 68 | 69 | 72 | 74 | 77 | 78 | 79 | 80 | 79 | 78 | 77 | 73 | 69 | 65 | 65 | 69.9583 | 0 | 4.9583
1986 | 5 | 26 | 1986-05-26 | 65 | 65 | 64 | 64 | 63 | 63 | 62 | 62 | 63 | 65 | 66 | 66 | 67 | 67 | 66 | 65 | 64 | 62 | 61 | 59 | 59 | 59 | 59 | 57 | 63.0417 | 1.9583 | 0
1986 | 5 | 27 | 1986-05-27 | 56 | 54 | 53 | 53 | 52 | 52 | 53 | 53 | 55 | 56 | 58 | 61 | 64 | 67 | 68 | 68 | 69 | 68 | 67 | 66 | 63 | 61 | 58 | 56 | 59.625 | 5.375 | 0
1986 | 5 | 28 | 1986-05-28 | 54 | 52 | 52 | 51 | 51 | 52 | 54 | 55 | 57 | 60 | 62 | 65 | 68 | 71 | 72 | 74 | 75 | 73 | 70 | 68 | 66 | 64 | 62 | 61 | 62.0417 | 2.9583 | 0
1986 | 5 | 29 | 1986-05-29 | 60 | 59 | 58 | 57 | 56 | 57 | 58 | 59 | 62 | 65 | 68 | 70 | 72 | 74 | 75 | 75 | 76 | 75 | 73 | 72 | 70 | 67 | 65 | 64 | 66.125 | 0 | 1.125
1986 | 5 | 30 | 1986-05-30 | 63 | 62 | 61 | 61 | 60 | 61 | 63 | 64 | 66 | 69 | 71 | 74 | 76 | 79 | 80 | 82 | 83 | 81 | 80 | 78 | 76 | 75 | 73 | 72 | 71.25 | 0 | 6.25
1986 | 5 | 31 | 1986-05-31 | 70 | 69 | 68 | 67 | 66 | 66 | 66 | 66 | 69 | 72 | 75 | 77 | 80 | 82 | 83 | 84 | 85 | 83 | 80 | 78 | 75 | 72 | 69 | 67 | 73.7083 | 0 | 8.7083
1986 | 6 | 1 | 1986-06-01 | 65 | 63 | 61 | 58 | 56 | 59 | 61 | 64 | 66 | 68 | 70 | 72 | 74 | 76 | 77 | 77 | 78 | 76 | 75 | 73 | 71 | 69 | 67 | 64 | 68.3333 | 0 | 3.3333
1986 | 6 | 2 | 1986-06-02 | 61 | 58 | 56 | 55 | 53 | 55 | 58 | 60 | 63 | 66 | 69 | 71 | 73 | 75 | 76 | 76 | 77 | 76 | 76 | 75 | 73 | 72 | 70 | 66 | 67.0833 | 0 | 2.0833
1986 | 6 | 3 | 1986-06-03 | 62 | 58 | 58 | 57 | 57 | 58 | 58 | 59 | 61 | 63 | 65 | 67 | 68 | 70 | 71 | 72 | 73 | 70 | 68 | 65 | 63 | 61 | 59 | 59 | 63.4167 | 1.5833 | 0
1986 | 6 | 4 | 1986-06-04 | 59 | 59 | 58 | 57 | 56 | 57 | 57 | 58 | 60 | 61 | 63 | 64 | 64 | 65 | 65 | 64 | 64 | 64 | 65 | 65 | 62 | 60 | 57 | 56 | 60.8333 | 4.1667 | 0
1986 | 6 | 5 | 1986-06-05 | 56 | 55 | 55 | 55 | 55 | 56 | 56 | 57 | 58 | 59 | 60 | 61 | 63 | 64 | 64 | 64 | 64 | 63 | 61 | 60 | 59 | 57 | 56 | 55 | 58.875 | 6.125 | 0
1986 | 6 | 6 | 1986-06-06 | 55 | 54 | 54 | 54 | 54 | 54 | 55 | 55 | 56 | 57 | 58 | 60 | 61 | 63 | 63 | 63 | 63 | 62 | 62 | 61 | 60 | 59 | 58 | 57 | 58.25 | 6.75 | 0
1986 | 6 | 7 | 1986-06-07 | 57 | 56 | 56 | 55 | 55 | 55 | 55 | 55 | 56 | 58 | 59 | 59 | 59 | 59 | 60 | 60 | 61 | 59 | 58 | 56 | 56 | 55 | 55 | 54 | 57 | 8 | 0
1986 | 6 | 8 | 1986-06-08 | 53 | 52 | 52 | 53 | 53 | 53 | 54 | 54 | 54 | 55 | 55 | 57 | 58 | 60 | 61 | 61 | 62 | 63 | 63 | 64 | 62 | 59 | 57 | 55 | 57.0833 | 7.9167 | 0
1986 | 6 | 9 | 1986-06-09 | 54 | 52 | 51 | 50 | 49 | 51 | 54 | 56 | 58 | 61 | 63 | 65 | 68 | 70 | 71 | 73 | 74 | 73 | 72 | 71 | 68 | 65 | 62 | 60 | 62.125 | 2.875 | 0
1986 | 6 | 10 | 1986-06-10 | 59 | 57 | 56 | 56 | 55 | 57 | 58 | 60 | 63 | 66 | 69 | 72 | 74 | 77 | 79 | 80 | 82 | 79 | 75 | 72 | 70 | 69 | 67 | 65 | 67.375 | 0 | 2.375
1986 | 6 | 11 | 1986-06-11 | 63 | 61 | 60 | 59 | 58 | 59 | 61 | 62 | 65 | 67 | 70 | 72 | 73 | 75 | 75 | 76 | 76 | 74 | 72 | 70 | 68 | 66 | 64 | 63 | 67.0417 | 0 | 2.0417
1986 | 6 | 12 | 1986-06-12 | 61 | 60 | 59 | 57 | 56 | 58 | 59 | 61 | 64 | 67 | 70 | 72 | 75 | 77 | 78 | 80 | 81 | 80 | 79 | 78 | 75 | 72 | 69 | 68 | 69 | 0 | 4
1986 | 6 | 13 | 1986-06-13 | 66 | 65 | 63 | 60 | 58 | 60 | 63 | 65 | 68 | 72 | 75 | 78 | 81 | 84 | 86 | 87 | 89 | 89 | 88 | 88 | 81 | 74 | 67 | 64 | 73.7917 | 0 | 8.7917
1986 | 6 | 14 | 1986-06-14 | 60 | 57 | 57 | 57 | 57 | 57 | 57 | 57 | 58 | 60 | 61 | 61 | 62 | 62 | 62 | 62 | 62 | 60 | 58 | 56 | 55 | 54 | 53 | 52 | 58.2083 | 6.7917 | 0
1986 | 6 | 15 | 1986-06-15 | 51 | 50 | 51 | 51 | 52 | 52 | 53 | 53 | 56 | 59 | 62 | 64 | 66 | 68 | 68 | 68 | 68 | 67 | 66 | 65 | 62 | 59 | 56 | 56 | 59.2917 | 5.7083 | 0
1986 | 6 | 16 | 1986-06-16 | 55 | 55 | 55 | 54 | 54 | 55 | 56 | 57 | 57 | 58 | 58 | 59 | 60 | 61 | 62 | 63 | 64 | 63 | 63 | 62 | 61 | 60 | 59 | 58 | 58.7083 | 6.2917 | 0
1986 | 6 | 17 | 1986-06-17 | 57 | 56 | 56 | 55 | 55 | 55 | 54 | 54 | 55 | 55 | 56 | 57 | 59 | 60 | 60 | 60 | 60 | 60 | 59 | 59 | 58 | 57 | 56 | 56 | 57.0417 | 7.9583 | 0
1986 | 6 | 18 | 1986-06-18 | 55 | 55 | 55 | 54 | 54 | 54 | 55 | 55 | 55 | 55 | 55 | 55 | 56 | 56 | 57 | 59 | 60 | 59 | 58 | 57 | 56 | 54 | 53 | 52 | 55.5833 | 9.4167 | 0
1986 | 6 | 19 | 1986-06-19 | 52 | 51 | 51 | 51 | 51 | 52 | 52 | 53 | 55 | 58 | 60 | 62 | 63 | 65 | 65 | 66 | 66 | 64 | 62 | 60 | 59 | 57 | 56 | 55 | 57.75 | 7.25 | 0
1986 | 6 | 20 | 1986-06-20 | 54 | 53 | 53 | 53 | 53 | 54 | 55 | 56 | 57 | 59 | 60 | 62 | 65 | 67 | 66 | 65 | 64 | 64 | 63 | 63 | 62 | 60 | 59 | 57 | 59.3333 | 5.6667 | 0
1986 | 6 | 21 | 1986-06-21 | 54 | 52 | 52 | 52 | 52 | 54 | 55 | 57 | 59 | 62 | 64 | 66 | 67 | 69 | 70 | 72 | 73 | 72 | 72 | 71 | 68 | 64 | 61 | 60 | 62.4167 | 2.5833 | 0
1986 | 6 | 22 | 1986-06-22 | 59 | 58 | 57 | 56 | 55 | 57 | 59 | 61 | 64 | 67 | 70 | 72 | 75 | 77 | 78 | 78 | 79 | 76 | 74 | 71 | 69 | 66 | 64 | 62 | 66.8333 | 0 | 1.8333
1986 | 6 | 23 | 1986-06-23 | 61 | 59 | 59 | 60 | 60 | 61 | 62 | 63 | 65 | 68 | 70 | 72 | 75 | 77 | 78 | 80 | 81 | 78 | 76 | 73 | 70 | 66 | 63 | 61 | 68.25 | 0 | 3.25
1986 | 6 | 24 | 1986-06-24 | 59 | 57 | 56 | 55 | 54 | 55 | 57 | 58 | 60 | 63 | 65 | 67 | 70 | 72 | 73 | 74 | 75 | 74 | 73 | 72 | 69 | 66 | 63 | 61 | 64.5 | 0.5 | 0
1986 | 6 | 25 | 1986-06-25 | 58 | 56 | 55 | 54 | 53 | 55 | 56 | 58 | 60 | 63 | 65 | 67 | 70 | 72 | 73 | 75 | 76 | 75 | 75 | 74 | 70 | 66 | 62 | 62 | 64.5833 | 0.41667 | 0
1986 | 6 | 26 | 1986-06-26 | 61 | 61 | 59 | 57 | 55 | 56 | 57 | 58 | 59 | 61 | 62 | 64 | 66 | 68 | 68 | 69 | 69 | 69 | 70 | 70 | 66 | 63 | 59 | 60 | 62.7917 | 2.2083 | 0
1986 | 6 | 27 | 1986-06-27 | 61 | 62 | 61 | 59 | 58 | 59 | 59 | 60 | 64 | 67 | 71 | 74 | 77 | 80 | 80 | 81 | 81 | 79 | 78 | 76 | 74 | 71 | 69 | 66 | 69.4583 | 0 | 4.4583
1986 | 6 | 28 | 1986-06-28 | 62 | 59 | 58 | 57 | 56 | 56 | 56 | 56 | 58 | 59 | 61 | 60 | 60 | 59 | 61 | 63 | 65 | 65 | 65 | 65 | 63 | 60 | 58 | 57 | 59.9583 | 5.0417 | 0
1986 | 6 | 29 | 1986-06-29 | 57 | 56 | 55 | 55 | 54 | 54 | 55 | 55 | 58 | 60 | 63 | 63 | 64 | 64 | 65 | 67 | 68 | 65 | 62 | 59 | 58 | 56 | 55 | 54 | 59.25 | 5.75 | 0
1986 | 6 | 30 | 1986-06-30 | 54 | 53 | 53 | 53 | 53 | 54 | 56 | 57 | 60 | 63 | 66 | 68 | 70 | 72 | 72 | 73 | 73 | 72 | 70 | 69 | 68 | 67 | 66 | 64 | 63.5833 | 1.4167 | 0
1986 | 7 | 1 | 1986-07-01 | 61 | 59 | 59 | 58 | 58 | 59 | 61 | 62 | 62 | 63 | 63 | 62 | 62 | 61 | 61 | 61 | 61 | 62 | 62 | 63 | 61 | 59 | 57 | 57 | 60.5833 | 4.4167 | 0
1986 | 7 | 2 | 1986-07-02 | 58 | 58 | 58 | 57 | 57 | 57 | 58 | 58 | 58 | 59 | 59 | 61 | 62 | 64 | 66 | 67 | 69 | 68 | 67 | 66 | 63 | 61 | 58 | 56 | 61.0417 | 3.9583 | 0
1986 | 7 | 3 | 1986-07-03 | 55 | 53 | 53 | 54 | 54 | 54 | 54 | 54 | 56 | 59 | 61 | 62 | 64 | 65 | 64 | 63 | 62 | 58 | 55 | 51 | 51 | 51 | 51 | 51 | 56.4583 | 8.5417 | 0
1986 | 7 | 4 | 1986-07-04 | 50 | 50 | 50 | 50 | 50 | 50 | 50 | 50 | 51 | 52 | 53 | 56 | 58 | 61 | 62 | 62 | 63 | 62 | 61 | 60 | 59 | 57 | 56 | 56 | 55.375 | 9.625 | 0
1986 | 7 | 5 | 1986-07-05 | 55 | 55 | 55 | 54 | 54 | 54 | 54 | 54 | 56 | 58 | 60 | 62 | 63 | 65 | 66 | 67 | 68 | 67 | 67 | 66 | 63 | 61 | 58 | 58 | 60 | 5 | 0
1986 | 7 | 6 | 1986-07-06 | 57 | 57 | 56 | 55 | 54 | 55 | 56 | 57 | 60 | 63 | 66 | 69 | 71 | 74 | 75 | 75 | 76 | 75 | 74 | 73 | 69 | 66 | 62 | 61 | 64.8333 | 0.16667 | 0
1986 | 7 | 7 | 1986-07-07 | 60 | 59 | 58 | 56 | 55 | 56 | 57 | 58 | 60 | 61 | 63 | 66 | 69 | 72 | 72 | 73 | 73 | 71 | 69 | 67 | 64 | 62 | 59 | 58 | 63.25 | 1.75 | 0
1986 | 7 | 8 | 1986-07-08 | 57 | 56 | 55 | 54 | 53 | 54 | 54 | 55 | 57 | 59 | 61 | 62 | 64 | 65 | 67 | 68 | 70 | 69 | 69 | 68 | 66 | 63 | 61 | 61 | 61.1667 | 3.8333 | 0
1986 | 7 | 9 | 1986-07-09 | 60 | 60 | 59 | 58 | 57 | 58 | 58 | 59 | 60 | 62 | 63 | 65 | 67 | 69 | 69 | 70 | 70 | 68 | 67 | 65 | 63 | 61 | 59 | 59 | 62.75 | 2.25 | 0
1986 | 7 | 10 | 1986-07-10 | 59 | 59 | 58 | 57 | 56 | 56 | 56 | 56 | 57 | 58 | 59 | 60 | 61 | 62 | 62 | 63 | 63 | 63 | 63 | 63 | 62 | 61 | 60 | 59 | 59.7083 | 5.2917 | 0
1986 | 7 | 11 | 1986-07-11 | 59 | 58 | 57 | 57 | 56 | 57 | 58 | 59 | 61 | 63 | 65 | 66 | 67 | 68 | 67 | 67 | 66 | 65 | 63 | 62 | 61 | 59 | 58 | 57 | 61.5 | 3.5 | 0
1986 | 7 | 12 | 1986-07-12 | 57 | 56 | 56 | 55 | 55 | 55 | 54 | 54 | 55 | 57 | 58 | 60 | 63 | 65 | 66 | 66 | 67 | 66 | 65 | 64 | 63 | 61 | 60 | 59 | 59.875 | 5.125 | 0
1986 | 7 | 13 | 1986-07-13 | 57 | 56 | 55 | 55 | 54 | 55 | 55 | 56 | 58 | 59 | 61 | 63 | 64 | 66 | 66 | 67 | 67 | 67 | 66 | 66 | 65 | 63 | 62 | 60 | 60.9583 | 4.0417 | 0
1986 | 7 | 14 | 1986-07-14 | 58 | 56 | 56 | 55 | 55 | 55 | 55 | 55 | 54 | 54 | 53 | 55 | 58 | 60 | 61 | 63 | 64 | 63 | 63 | 62 | 60 | 58 | 56 | 55 | 57.6667 | 7.3333 | 0
1986 | 7 | 15 | 1986-07-15 | 54 | 53 | 53 | 52 | 52 | 52 | 53 | 53 | 54 | 54 | 55 | 58 | 60 | 63 | 62 | 60 | 59 | 59 | 58 | 58 | 56 | 55 | 53 | 53 | 55.7917 | 9.2083 | 0
1986 | 7 | 16 | 1986-07-16 | 53 | 53 | 53 | 52 | 52 | 52 | 51 | 51 | 52 | 52 | 53 | 53 | 53 | 53 | 55 | 56 | 58 | 58 | 58 | 58 | 57 | 56 | 55 | 55 | 54.125 | 10.875 | 0
1986 | 7 | 17 | 1986-07-17 | 54 | 54 | 54 | 53 | 53 | 53 | 54 | 54 | 56 | 57 | 59 | 60 | 62 | 63 | 64 | 65 | 66 | 66 | 65 | 65 | 62 | 58 | 55 | 55 | 58.625 | 6.375 | 0
1986 | 7 | 18 | 1986-07-18 | 54 | 54 | 53 | 52 | 51 | 52 | 53 | 54 | 57 | 61 | 64 | 66 | 67 | 69 | 70 | 72 | 73 | 72 | 70 | 69 | 68 | 66 | 65 | 62 | 62.25 | 2.75 | 0
1986 | 7 | 19 | 1986-07-19 | 60 | 57 | 57 | 58 | 58 | 59 | 60 | 61 | 63 | 66 | 68 | 70 | 73 | 75 | 76 | 77 | 78 | 77 | 75 | 74 | 71 | 69 | 66 | 64 | 67.1667 | 0 | 2.1667
1986 | 7 | 20 | 1986-07-20 | 63 | 61 | 60 | 60 | 59 | 60 | 61 | 62 | 65 | 67 | 70 | 72 | 75 | 77 | 78 | 78 | 79 | 78 | 78 | 77 | 74 | 70 | 67 | 65 | 69 | 0 | 4
1986 | 7 | 21 | 1986-07-21 | 63 | 61 | 59 | 57 | 55 | 56 | 58 | 59 | 61 | 64 | 66 | 70 | 73 | 77 | 78 | 79 | 80 | 78 | 77 | 75 | 70 | 64 | 59 | 58 | 66.5417 | 0 | 1.5417
1986 | 7 | 22 | 1986-07-22 | 57 | 56 | 56 | 56 | 56 | 56 | 56 | 56 | 57 | 58 | 59 | 60 | 62 | 63 | 64 | 65 | 66 | 64 | 63 | 61 | 60 | 59 | 58 | 57 | 59.375 | 5.625 | 0
1986 | 7 | 23 | 1986-07-23 | 57 | 56 | 56 | 55 | 55 | 55 | 56 | 56 | 58 | 61 | 63 | 65 | 66 | 68 | 68 | 69 | 69 | 68 | 68 | 67 | 65 | 63 | 61 | 59 | 61.8333 | 3.1667 | 0
1986 | 7 | 24 | 1986-07-24 | 58 | 56 | 55 | 55 | 54 | 54 | 55 | 55 | 56 | 58 | 59 | 62 | 65 | 68 | 69 | 70 | 71 | 71 | 71 | 71 | 69 | 66 | 64 | 61 | 62.2083 | 2.7917 | 0
1986 | 7 | 25 | 1986-07-25 | 58 | 55 | 55 | 55 | 55 | 54 | 54 | 53 | 54 | 55 | 56 | 58 | 60 | 62 | 64 | 66 | 68 | 67 | 65 | 64 | 62 | 60 | 58 | 57 | 58.9583 | 6.0417 | 0
1986 | 7 | 26 | 1986-07-26 | 57 | 56 | 55 | 55 | 54 | 54 | 53 | 53 | 54 | 55 | 56 | 58 | 60 | 62 | 63 | 64 | 65 | 64 | 63 | 62 | 59 | 56 | 53 | 53 | 57.6667 | 7.3333 | 0
1986 | 7 | 27 | 1986-07-27 | 53 | 53 | 52 | 52 | 51 | 52 | 52 | 53 | 56 | 58 | 61 | 63 | 64 | 66 | 67 | 69 | 70 | 69 | 67 | 66 | 63 | 61 | 58 | 57 | 59.7083 | 5.2917 | 0
1986 | 7 | 28 | 1986-07-28 | 56 | 55 | 54 | 54 | 53 | 53 | 54 | 54 | 55 | 57 | 58 | 61 | 64 | 67 | 68 | 69 | 70 | 68 | 66 | 64 | 61 | 58 | 55 | 55 | 59.5417 | 5.4583 | 0
1986 | 7 | 29 | 1986-07-29 | 55 | 55 | 55 | 55 | 55 | 55 | 56 | 56 | 58 | 60 | 62 | 64 | 65 | 67 | 67 | 68 | 68 | 68 | 67 | 67 | 64 | 61 | 58 | 56 | 60.9167 | 4.0833 | 0
1986 | 7 | 30 | 1986-07-30 | 54 | 52 | 52 | 53 | 53 | 54 | 55 | 56 | 59 | 62 | 65 | 67 | 69 | 71 | 72 | 73 | 74 | 73 | 72 | 71 | 69 | 66 | 64 | 63 | 63.2917 | 1.7083 | 0
1986 | 7 | 31 | 1986-07-31 | 61 | 60 | 60 | 59 | 59 | 59 | 60 | 60 | 62 | 65 | 67 | 70 | 73 | 76 | 77 | 79 | 80 | 78 | 75 | 73 | 71 | 70 | 68 | 66 | 67.8333 | 0 | 2.8333
1986 | 8 | 1 | 1986-08-01 | 65 | 63 | 62 | 62 | 61 | 62 | 62 | 63 | 67 | 70 | 74 | 76 | 79 | 81 | 82 | 82 | 83 | 82 | 81 | 80 | 77 | 75 | 72 | 71 | 72.1667 | 0 | 7.1667
1986 | 8 | 2 | 1986-08-02 | 69 | 68 | 67 | 66 | 65 | 65 | 66 | 66 | 69 | 71 | 74 | 77 | 80 | 83 | 84 | 86 | 87 | 85 | 84 | 82 | 79 | 77 | 74 | 71 | 74.7917 | 0 | 9.7917
1986 | 8 | 3 | 1986-08-03 | 69 | 66 | 63 | 59 | 56 | 57 | 58 | 59 | 62 | 65 | 68 | 71 | 74 | 77 | 78 | 79 | 80 | 79 | 78 | 77 | 74 | 70 | 67 | 66 | 68.8333 | 0 | 3.8333
1986 | 8 | 4 | 1986-08-04 | 65 | 64 | 61 | 57 | 54 | 54 | 55 | 55 | 57 | 58 | 60 | 64 | 67 | 71 | 73 | 76 | 78 | 77 | 75 | 74 | 71 | 67 | 64 | 64 | 65.0417 | 0 | 0.041667
1986 | 8 | 5 | 1986-08-05 | 63 | 63 | 60 | 57 | 54 | 54 | 55 | 55 | 56 | 57 | 58 | 62 | 67 | 71 | 74 | 76 | 79 | 78 | 76 | 75 | 73 | 71 | 69 | 67 | 65.4167 | 0 | 0.41667
1986 | 8 | 6 | 1986-08-06 | 64 | 62 | 62 | 62 | 62 | 63 | 63 | 64 | 67 | 69 | 72 | 75 | 77 | 80 | 81 | 83 | 84 | 83 | 81 | 80 | 78 | 76 | 74 | 74 | 72.3333 | 0 | 7.3333
1986 | 8 | 7 | 1986-08-07 | 73 | 73 | 71 | 70 | 68 | 68 | 69 | 69 | 72 | 76 | 79 | 81 | 84 | 86 | 87 | 88 | 89 | 88 | 86 | 85 | 82 | 80 | 77 | 76 | 78.2083 | 0 | 13.2083
1986 | 8 | 8 | 1986-08-08 | 74 | 73 | 71 | 69 | 67 | 67 | 66 | 66 | 70 | 73 | 77 | 81 | 84 | 88 | 89 | 90 | 91 | 89 | 86 | 84 | 81 | 79 | 76 | 73 | 77.6667 | 0 | 12.6667
1986 | 8 | 9 | 1986-08-09 | 69 | 66 | 64 | 63 | 61 | 63 | 64 | 66 | 70 | 73 | 77 | 79 | 82 | 84 | 85 | 86 | 87 | 84 | 82 | 79 | 73 | 66 | 60 | 59 | 72.5833 | 0 | 7.5833
1986 | 8 | 10 | 1986-08-10 | 59 | 58 | 58 | 58 | 58 | 58 | 58 | 58 | 59 | 59 | 60 | 61 | 61 | 62 | 63 | 64 | 65 | 65 | 66 | 66 | 64 | 62 | 60 | 59 | 60.875 | 4.125 | 0
1986 | 8 | 11 | 1986-08-11 | 59 | 58 | 58 | 58 | 58 | 59 | 59 | 60 | 61 | 63 | 64 | 64 | 65 | 65 | 67 | 69 | 71 | 70 | 69 | 68 | 67 | 67 | 66 | 65 | 63.75 | 1.25 | 0
1986 | 8 | 12 | 1986-08-12 | 64 | 63 | 62 | 61 | 60 | 60 | 61 | 61 | 61 | 62 | 62 | 64 | 65 | 67 | 69 | 70 | 72 | 72 | 71 | 71 | 69 | 66 | 64 | 62 | 64.9583 | 0.041667 | 0
1986 | 8 | 13 | 1986-08-13 | 61 | 59 | 59 | 58 | 58 | 59 | 59 | 60 | 63 | 66 | 69 | 71 | 74 | 76 | 77 | 78 | 79 | 78 | 76 | 75 | 73 | 70 | 68 | 67 | 68.0417 | 0 | 3.0417
1986 | 8 | 14 | 1986-08-14 | 66 | 65 | 63 | 60 | 58 | 60 | 61 | 63 | 66 | 69 | 72 | 75 | 77 | 80 | 81 | 81 | 82 | 81 | 79 | 78 | 76 | 73 | 71 | 69 | 71.0833 | 0 | 6.0833
1986 | 8 | 15 | 1986-08-15 | 66 | 64 | 62 | 61 | 59 | 59 | 60 | 60 | 62 | 65 | 67 | 69 | 72 | 74 | 75 | 76 | 77 | 76 | 74 | 73 | 70 | 67 | 64 | 62 | 67.25 | 0 | 2.25
1986 | 8 | 16 | 1986-08-16 | 59 | 57 | 56 | 54 | 53 | 55 | 56 | 58 | 61 | 64 | 67 | 70 | 72 | 75 | 76 | 76 | 77 | 76 | 75 | 74 | 71 | 67 | 64 | 63 | 65.6667 | 0 | 0.66667
1986 | 8 | 17 | 1986-08-17 | 63 | 62 | 60 | 59 | 57 | 58 | 58 | 59 | 62 | 66 | 69 | 72 | 76 | 79 | 80 | 81 | 82 | 80 | 78 | 76 | 72 | 68 | 64 | 62 | 68.4583 | 0 | 3.4583
1986 | 8 | 18 | 1986-08-18 | 61 | 59 | 57 | 55 | 53 | 54 | 54 | 55 | 59 | 62 | 66 | 68 | 71 | 73 | 74 | 76 | 77 | 74 | 72 | 69 | 65 | 60 | 56 | 55 | 63.5417 | 1.4583 | 0
1986 | 8 | 19 | 1986-08-19 | 54 | 53 | 53 | 53 | 53 | 53 | 54 | 54 | 55 | 57 | 58 | 61 | 64 | 67 | 69 | 72 | 74 | 73 | 72 | 71 | 69 | 67 | 65 | 65 | 61.9167 | 3.0833 | 0
1986 | 8 | 20 | 1986-08-20 | 64 | 64 | 63 | 61 | 60 | 60 | 61 | 61 | 65 | 68 | 72 | 75 | 78 | 81 | 82 | 82 | 83 | 80 | 78 | 75 | 74 | 74 | 73 | 70 | 71 | 0 | 6
1986 | 8 | 21 | 1986-08-21 | 68 | 65 | 63 | 62 | 60 | 61 | 61 | 62 | 66 | 71 | 75 | 77 | 80 | 82 | 83 | 85 | 86 | 85 | 83 | 82 | 76 | 70 | 64 | 64 | 72.125 | 0 | 7.125
1986 | 8 | 22 | 1986-08-22 | 63 | 63 | 60 | 58 | 55 | 56 | 57 | 58 | 61 | 65 | 68 | 72 | 76 | 80 | 81 | 83 | 84 | 82 | 79 | 77 | 74 | 70 | 67 | 65 | 68.9167 | 0 | 3.9167
1986 | 8 | 23 | 1986-08-23 | 62 | 60 | 60 | 60 | 60 | 59 | 58 | 57 | 59 | 62 | 64 | 67 | 70 | 73 | 74 | 75 | 76 | 73 | 71 | 68 | 66 | 64 | 62 | 62 | 65.0833 | 0 | 0.083333
1986 | 8 | 24 | 1986-08-24 | 62 | 62 | 61 | 61 | 60 | 60 | 60 | 60 | 61 | 62 | 63 | 66 | 70 | 73 | 74 | 74 | 75 | 73 | 72 | 70 | 68 | 66 | 64 | 63 | 65.8333 | 0 | 0.83333
1986 | 8 | 25 | 1986-08-25 | 63 | 62 | 61 | 61 | 60 | 60 | 61 | 61 | 64 | 68 | 71 | 74 | 76 | 79 | 80 | 82 | 83 | 81 | 78 | 76 | 74 | 71 | 69 | 68 | 70.125 | 0 | 5.125
1986 | 8 | 26 | 1986-08-26 | 68 | 67 | 66 | 65 | 64 | 64 | 65 | 65 | 69 | 73 | 77 | 80 | 83 | 86 | 87 | 89 | 90 | 86 | 83 | 79 | 78 | 78 | 77 | 75 | 75.5833 | 0 | 10.5833
1986 | 8 | 27 | 1986-08-27 | 74 | 72 | 70 | 69 | 67 | 67 | 68 | 68 | 71 | 75 | 78 | 80 | 82 | 84 | 85 | 86 | 87 | 85 | 84 | 82 | 80 | 77 | 75 | 74 | 76.6667 | 0 | 11.6667
1986 | 8 | 28 | 1986-08-28 | 74 | 73 | 69 | 66 | 62 | 62 | 62 | 62 | 63 | 64 | 65 | 66 | 68 | 69 | 67 | 64 | 62 | 63 | 63 | 64 | 63 | 63 | 62 | 62 | 64.9167 | 0.083333 | 0
1986 | 8 | 29 | 1986-08-29 | 61 | 61 | 61 | 61 | 61 | 61 | 62 | 62 | 63 | 63 | 64 | 65 | 65 | 66 | 66 | 65 | 65 | 64 | 64 | 63 | 63 | 62 | 62 | 61 | 62.9583 | 2.0417 | 0
1986 | 8 | 30 | 1986-08-30 | 60 | 59 | 59 | 59 | 59 | 59 | 59 | 59 | 59 | 60 | 60 | 61 | 61 | 62 | 63 | 64 | 65 | 64 | 64 | 63 | 62 | 62 | 61 | 59 | 60.9583 | 4.0417 | 0
1986 | 8 | 31 | 1986-08-31 | 58 | 56 | 56 | 55 | 55 | 56 | 56 | 57 | 59 | 61 | 63 | 64 | 65 | 66 | 67 | 67 | 68 | 67 | 67 | 66 | 65 | 65 | 64 | 63 | 61.9167 | 3.0833 | 0
1986 | 9 | 1 | 1986-09-01 | 61 | 60 | 59 | 57 | 56 | 57 | 57 | 58 | 60 | 62 | 64 | 67 | 69 | 72 | 72 | 73 | 73 | 72 | 71 | 70 | 69 | 69 | 68 | 67 | 65.125 | 0 | 0.125
1986 | 9 | 2 | 1986-09-02 | 66 | 65 | 64 | 64 | 63 | 63 | 63 | 63 | 64 | 66 | 67 | 69 | 71 | 73 | 73 | 73 | 73 | 72 | 70 | 69 | 69 | 69 | 69 | 66 | 67.6667 | 0 | 2.6667
1986 | 9 | 3 | 1986-09-03 | 64 | 61 | 60 | 58 | 57 | 58 | 58 | 59 | 62 | 66 | 69 | 72 | 74 | 77 | 77 | 77 | 77 | 75 | 74 | 72 | 70 | 69 | 67 | 65 | 67.4167 | 0 | 2.4167
1986 | 9 | 4 | 1986-09-04 | 62 | 60 | 60 | 59 | 59 | 59 | 60 | 60 | 64 | 68 | 72 | 74 | 77 | 79 | 80 | 80 | 81 | 79 | 76 | 74 | 73 | 71 | 70 | 68 | 69.375 | 0 | 4.375
1986 | 9 | 5 | 1986-09-05 | 66 | 64 | 63 | 63 | 62 | 62 | 62 | 62 | 65 | 69 | 72 | 74 | 77 | 79 | 80 | 80 | 81 | 78 | 75 | 72 | 71 | 71 | 70 | 70 | 70.3333 | 0 | 5.3333
1986 | 9 | 6 | 1986-09-06 | 69 | 69 | 70 | 71 | 72 | 72 | 71 | 71 | 74 | 77 | 80 | 82 | 84 | 86 | 87 | 87 | 88 | 85 | 82 | 79 | 75 | 71 | 67 | 64 | 76.375 | 0 | 11.375
1986 | 9 | 7 | 1986-09-07 | 62 | 59 | 57 | 56 | 54 | 54 | 54 | 54 | 56 | 58 | 60 | 62 | 64 | 66 | 67 | 69 | 70 | 69 | 67 | 66 | 64 | 61 | 59 | 59 | 61.125 | 3.875 | 0
1986 | 9 | 8 | 1986-09-08 | 58 | 58 | 57 | 57 | 56 | 56 | 56 | 56 | 57 | 58 | 59 | 62 | 65 | 68 | 67 | 66 | 65 | 63 | 61 | 59 | 58 | 56 | 55 | 55 | 59.5 | 5.5 | 0
1986 | 9 | 9 | 1986-09-09 | 55 | 55 | 55 | 55 | 55 | 55 | 55 | 55 | 56 | 56 | 57 | 59 | 62 | 64 | 64 | 65 | 65 | 63 | 62 | 60 | 59 | 59 | 58 | 58 | 58.625 | 6.375 | 0
1986 | 9 | 10 | 1986-09-10 | 58 | 58 | 58 | 57 | 57 | 57 | 56 | 56 | 55 | 54 | 53 | 56 | 59 | 62 | 62 | 62 | 62 | 61 | 59 | 58 | 57 | 57 | 56 | 54 | 57.6667 | 7.3333 | 0
1986 | 9 | 11 | 1986-09-11 | 52 | 50 | 50 | 49 | 49 | 49 | 50 | 50 | 53 | 55 | 58 | 60 | 63 | 65 | 65 | 66 | 66 | 63 | 60 | 57 | 56 | 55 | 54 | 53 | 56.1667 | 8.8333 | 0
1986 | 9 | 12 | 1986-09-12 | 52 | 51 | 50 | 50 | 49 | 49 | 50 | 50 | 52 | 55 | 57 | 60 | 63 | 66 | 68 | 69 | 71 | 69 | 67 | 65 | 63 | 60 | 58 | 56 | 58.3333 | 6.6667 | 0
1986 | 9 | 13 | 1986-09-13 | 55 | 53 | 52 | 51 | 50 | 51 | 51 | 52 | 53 | 54 | 55 | 55 | 54 | 54 | 55 | 57 | 58 | 56 | 55 | 53 | 53 | 53 | 53 | 52 | 53.5417 | 11.4583 | 0
1986 | 9 | 14 | 1986-09-14 | 52 | 51 | 50 | 50 | 49 | 49 | 49 | 49 | 53 | 56 | 60 | 62 | 63 | 65 | 66 | 67 | 68 | 65 | 61 | 58 | 56 | 55 | 53 | 53 | 56.6667 | 8.3333 | 0
1986 | 9 | 15 | 1986-09-15 | 54 | 54 | 52 | 51 | 49 | 49 | 50 | 50 | 52 | 54 | 56 | 58 | 61 | 63 | 64 | 65 | 66 | 63 | 61 | 58 | 57 | 55 | 54 | 54 | 56.25 | 8.75 | 0
1986 | 9 | 16 | 1986-09-16 | 54 | 54 | 53 | 53 | 52 | 52 | 53 | 53 | 55 | 58 | 60 | 62 | 64 | 66 | 66 | 65 | 65 | 62 | 60 | 57 | 56 | 54 | 53 | 52 | 57.4583 | 7.5417 | 0
1986 | 9 | 17 | 1986-09-17 | 52 | 51 | 51 | 50 | 50 | 51 | 51 | 52 | 54 | 56 | 58 | 57 | 57 | 56 | 56 | 57 | 57 | 56 | 54 | 53 | 53 | 53 | 53 | 53 | 53.7917 | 11.2083 | 0
1986 | 9 | 18 | 1986-09-18 | 53 | 53 | 53 | 52 | 52 | 52 | 53 | 53 | 53 | 54 | 54 | 57 | 60 | 63 | 64 | 64 | 65 | 63 | 60 | 58 | 57 | 57 | 56 | 55 | 56.7083 | 8.2917 | 0
1986 | 9 | 19 | 1986-09-19 | 54 | 53 | 52 | 51 | 50 | 50 | 49 | 49 | 52 | 55 | 58 | 60 | 61 | 63 | 64 | 66 | 67 | 64 | 62 | 59 | 58 | 56 | 55 | 54 | 56.75 | 8.25 | 0
1986 | 9 | 20 | 1986-09-20 | 52 | 51 | 51 | 50 | 50 | 50 | 50 | 50 | 51 | 52 | 53 | 55 | 57 | 59 | 59 | 60 | 60 | 59 | 58 | 57 | 57 | 56 | 56 | 55 | 54.5 | 10.5 | 0
1986 | 9 | 21 | 1986-09-21 | 55 | 54 | 54 | 55 | 55 | 54 | 54 | 53 | 55 | 56 | 58 | 59 | 60 | 61 | 61 | 62 | 62 | 60 | 58 | 56 | 55 | 54 | 53 | 52 | 56.5 | 8.5 | 0
1986 | 9 | 22 | 1986-09-22 | 50 | 49 | 49 | 48 | 48 | 48 | 49 | 49 | 50 | 50 | 51 | 53 | 54 | 56 | 57 | 58 | 59 | 58 | 56 | 55 | 54 | 53 | 52 | 52 | 52.4167 | 12.5833 | 0
1986 | 9 | 23 | 1986-09-23 | 51 | 51 | 51 | 51 | 51 | 51 | 50 | 50 | 51 | 51 | 52 | 53 | 55 | 56 | 57 | 58 | 59 | 57 | 56 | 54 | 53 | 53 | 52 | 51 | 53.0833 | 11.9167 | 0
1986 | 9 | 24 | 1986-09-24 | 50 | 49 | 49 | 48 | 48 | 48 | 48 | 48 | 50 | 53 | 55 | 56 | 58 | 59 | 59 | 58 | 58 | 56 | 55 | 53 | 52 | 52 | 51 | 50 | 52.625 | 12.375 | 0
1986 | 9 | 25 | 1986-09-25 | 49 | 48 | 47 | 45 | 44 | 45 | 47 | 48 | 49 | 51 | 52 | 54 | 56 | 58 | 60 | 61 | 63 | 60 | 56 | 53 | 52 | 52 | 51 | 51 | 52.1667 | 12.8333 | 0
1986 | 9 | 26 | 1986-09-26 | 50 | 50 | 50 | 50 | 50 | 50 | 50 | 50 | 51 | 53 | 54 | 55 | 56 | 57 | 57 | 58 | 58 | 56 | 55 | 53 | 52 | 52 | 51 | 51 | 52.875 | 12.125 | 0
1986 | 9 | 27 | 1986-09-27 | 52 | 52 | 52 | 51 | 51 | 51 | 51 | 51 | 52 | 54 | 55 | 55 | 54 | 54 | 54 | 54 | 54 | 54 | 54 | 54 | 54 | 53 | 53 | 53 | 53 | 12 | 0
1986 | 9 | 28 | 1986-09-28 | 53 | 53 | 53 | 52 | 52 | 52 | 52 | 52 | 53 | 55 | 56 | 57 | 58 | 59 | 58 | 56 | 55 | 54 | 54 | 53 | 53 | 53 | 53 | 53 | 54.125 | 10.875 | 0
1986 | 9 | 29 | 1986-09-29 | 53 | 53 | 53 | 53 | 53 | 53 | 54 | 54 | 54 | 55 | 55 | 55 | 56 | 56 | 56 | 55 | 55 | 55 | 55 | 55 | 54 | 54 | 53 | 52 | 54.2083 | 10.7917 | 0
1986 | 9 | 30 | 1986-09-30 | 52 | 51 | 51 | 51 | 51 | 51 | 50 | 50 | 50 | 51 | 51 | 52 | 54 | 55 | 56 | 58 | 59 | 58 | 56 | 55 | 55 | 54 | 54 | 52 | 53.2083 | 11.7917 | 0
1986 | 10 | 1 | 1986-10-01 | 51 | 49 | 49 | 49 | 49 | 49 | 50 | 50 | 51 | 52 | 53 | 54 | 55 | 56 | 57 | 57 | 58 | 56 | 53 | 51 | 51 | 51 | 51 | 50 | 52.1667 | 12.8333 | 0
1986 | 10 | 2 | 1986-10-02 | 50 | 49 | 48 | 48 | 47 | 47 | 48 | 48 | 50 | 52 | 54 | 55 | 56 | 57 | 56 | 55 | 54 | 54 | 53 | 53 | 53 | 53 | 53 | 52 | 51.875 | 13.125 | 0
1986 | 10 | 3 | 1986-10-03 | 51 | 50 | 49 | 49 | 48 | 48 | 47 | 47 | 49 | 51 | 53 | 55 | 57 | 59 | 59 | 60 | 60 | 60 | 59 | 59 | 58 | 58 | 57 | 57 | 54.1667 | 10.8333 | 0
1986 | 10 | 4 | 1986-10-04 | 56 | 56 | 56 | 55 | 55 | 55 | 54 | 54 | 56 | 58 | 60 | 63 | 65 | 68 | 68 | 67 | 67 | 64 | 62 | 59 | 57 | 56 | 54 | 54 | 59.125 | 5.875 | 0
1986 | 10 | 5 | 1986-10-05 | 54 | 54 | 54 | 53 | 53 | 53 | 52 | 52 | 52 | 53 | 53 | 56 | 60 | 63 | 64 | 64 | 65 | 62 | 59 | 56 | 55 | 55 | 54 | 53 | 56.2083 | 8.7917 | 0
1986 | 10 | 6 | 1986-10-06 | 53 | 52 | 52 | 53 | 53 | 53 | 53 | 53 | 53 | 54 | 54 | 55 | 56 | 57 | 58 | 58 | 59 | 57 | 55 | 53 | 53 | 52 | 52 | 52 | 54.1667 | 10.8333 | 0
1986 | 10 | 7 | 1986-10-07 | 51 | 51 | 51 | 51 | 51 | 51 | 51 | 51 | 51 | 52 | 52 | 53 | 54 | 55 | 58 | 61 | 64 | 61 | 59 | 56 | 55 | 54 | 53 | 53 | 54.125 | 10.875 | 0
1986 | 10 | 8 | 1986-10-08 | 52 | 52 | 52 | 51 | 51 | 51 | 51 | 51 | 52 | 53 | 54 | 55 | 55 | 56 | 56 | 56 | 56 | 55 | 55 | 54 | 54 | 54 | 54 | 54 | 53.5 | 11.5 | 0
1986 | 10 | 9 | 1986-10-09 | 53 | 53 | 53 | 53 | 53 | 53 | 53 | 53 | 54 | 55 | 56 | 58 | 61 | 63 | 63 | 64 | 64 | 61 | 57 | 54 | 53 | 52 | 51 | 51 | 55.875 | 9.125 | 0
1986 | 10 | 10 | 1986-10-10 | 51 | 51 | 51 | 52 | 52 | 52 | 52 | 52 | 53 | 55 | 56 | 59 | 62 | 65 | 65 | 66 | 66 | 63 | 61 | 58 | 57 | 56 | 55 | 54 | 56.8333 | 8.1667 | 0
1986 | 10 | 11 | 1986-10-11 | 52 | 51 | 51 | 51 | 51 | 51 | 52 | 52 | 56 | 59 | 63 | 66 | 69 | 72 | 72 | 71 | 71 | 67 | 64 | 60 | 59 | 57 | 56 | 54 | 59.4583 | 5.5417 | 0
1986 | 10 | 12 | 1986-10-12 | 52 | 50 | 48 | 45 | 43 | 43 | 44 | 44 | 49 | 54 | 59 | 61 | 63 | 65 | 66 | 66 | 67 | 63 | 58 | 54 | 54 | 54 | 54 | 52 | 54.5 | 10.5 | 0
1986 | 10 | 13 | 1986-10-13 | 50 | 48 | 46 | 45 | 43 | 43 | 44 | 44 | 48 | 51 | 55 | 57 | 60 | 62 | 63 | 63 | 64 | 61 | 57 | 54 | 53 | 51 | 50 | 49 | 52.5417 | 12.4583 | 0
1986 | 10 | 14 | 1986-10-14 | 48 | 47 | 46 | 46 | 45 | 45 | 46 | 46 | 47 | 47 | 48 | 50 | 52 | 54 | 56 | 58 | 60 | 57 | 55 | 52 | 50 | 49 | 47 | 47 | 49.9167 | 15.0833 | 0
1986 | 10 | 15 | 1986-10-15 | 46 | 46 | 46 | 45 | 45 | 45 | 45 | 45 | 46 | 46 | 47 | 50 | 52 | 55 | 58 | 60 | 63 | 59 | 54 | 50 | 49 | 48 | 47 | 47 | 49.75 | 15.25 | 0
1986 | 10 | 16 | 1986-10-16 | 47 | 47 | 46 | 46 | 45 | 45 | 45 | 45 | 46 | 46 | 47 | 47 | 48 | 48 | 48 | 48 | 48 | 48 | 47 | 47 | 48 | 48 | 49 | 49 | 47 | 18 | 0
1986 | 10 | 17 | 1986-10-17 | 48 | 48 | 48 | 48 | 48 | 48 | 47 | 47 | 48 | 48 | 49 | 50 | 51 | 52 | 53 | 55 | 56 | 54 | 52 | 50 | 49 | 49 | 48 | 48 | 49.75 | 15.25 | 0
1986 | 10 | 18 | 1986-10-18 | 49 | 49 | 48 | 48 | 47 | 48 | 48 | 49 | 50 | 51 | 52 | 52 | 53 | 53 | 53 | 52 | 52 | 51 | 49 | 48 | 49 | 49 | 50 | 48 | 49.9167 | 15.0833 | 0
1986 | 10 | 19 | 1986-10-19 | 47 | 45 | 46 | 46 | 47 | 47 | 48 | 48 | 49 | 49 | 50 | 51 | 53 | 54 | 54 | 54 | 54 | 52 | 50 | 48 | 48 | 48 | 48 | 47 | 49.2917 | 15.7083 | 0
1986 | 10 | 20 | 1986-10-20 | 45 | 44 | 43 | 43 | 42 | 42 | 43 | 43 | 44 | 44 | 45 | 49 | 53 | 57 | 59 | 62 | 64 | 62 | 60 | 58 | 56 | 53 | 51 | 50 | 50.5 | 14.5 | 0
1986 | 10 | 21 | 1986-10-21 | 48 | 47 | 47 | 48 | 48 | 48 | 47 | 47 | 48 | 49 | 50 | 52 | 53 | 55 | 56 | 56 | 57 | 54 | 51 | 48 | 48 | 48 | 48 | 48 | 50.0417 | 14.9583 | 0
1986 | 10 | 22 | 1986-10-22 | 47 | 47 | 47 | 46 | 46 | 46 | 45 | 45 | 46 | 47 | 48 | 51 | 54 | 57 | 58 | 60 | 61 | 56 | 52 | 47 | 47 | 47 | 47 | 46 | 49.7083 | 15.2917 | 0
1986 | 10 | 23 | 1986-10-23 | 44 | 43 | 43 | 43 | 43 | 42 | 42 | 41 | 43 | 46 | 48 | 50 | 52 | 54 | 58 | 63 | 67 | 63 | 59 | 55 | 55 | 55 | 55 | 55 | 50.7917 | 14.2083 | 0
1986 | 10 | 24 | 1986-10-24 | 55 | 55 | 54 | 53 | 52 | 52 | 53 | 53 | 55 | 57 | 59 | 62 | 64 | 67 | 67 | 67 | 67 | 66 | 65 | 64 | 63 | 63 | 62 | 60 | 59.7917 | 5.2083 | 0
1986 | 10 | 25 | 1986-10-25 | 59 | 57 | 57 | 56 | 56 | 56 | 57 | 57 | 57 | 58 | 58 | 59 | 59 | 60 | 60 | 60 | 60 | 60 | 60 | 60 | 60 | 60 | 60 | 60 | 58.5833 | 6.4167 | 0
1986 | 10 | 26 | 1986-10-26 | 59 | 59 | 60 | 60 | 60 | 61 | 61 | 61 | 60 | 60 | 60 | 61 | 61 | 60 | 59 | 58 | 58 | 57 | 57 | 57 | 56 | 56 | 56 | 55 | 58.8333 | 6.1667 | 0
1986 | 10 | 27 | 1986-10-27 | 55 | 55 | 54 | 54 | 54 | 54 | 54 | 55 | 55 | 56 | 57 | 59 | 60 | 59 | 59 | 58 | 57 | 56 | 55 | 54 | 53 | 52 | 52 | 51 | 55.3333 | 9.6667 | 0
1986 | 10 | 28 | 1986-10-28 | 51 | 50 | 50 | 49 | 49 | 49 | 49 | 52 | 56 | 59 | 59 | 60 | 60 | 60 | 59 | 59 | 58 | 56 | 55 | 54 | 52 | 51 | 51 | 51 | 54.125 | 10.875 | 0
1986 | 10 | 29 | 1986-10-29 | 51 | 50 | 48 | 47 | 50 | 54 | 57 | 59 | 60 | 62 | 60 | 59 | 57 | 57 | 56 | 56 | 55 | 54 | 53 | 54 | 54 | 55 | 54 | 52 | 54.75 | 10.25 | 0
1986 | 10 | 30 | 1986-10-30 | 51 | 51 | 51 | 51 | 51 | 52 | 52 | 52 | 52 | 52 | 52 | 53 | 53 | 53 | 53 | 53 | 52 | 52 | 51 | 51 | 51 | 51 | 51 | 50 | 51.7083 | 13.2917 | 0
1986 | 10 | 31 | 1986-10-31 | 50 | 50 | 51 | 51 | 51 | 51 | 51 | 51 | 52 | 52 | 53 | 55 | 56 | 56 | 57 | 57 | 55 | 53 | 51 | 50 | 50 | 49 | 48 | 48 | 52 | 13 | 0
1986 | 11 | 1 | 1986-11-01 | 47 | 47 | 47 | 47 | 47 | 48 | 48 | 48 | 48 | 48 | 49 | 50 | 51 | 51 | 51 | 51 | 50 | 49 | 48 | 48 | 48 | 48 | 48 | 48 | 48.5417 | 16.4583 | 0
1986 | 11 | 2 | 1986-11-02 | 48 | 47 | 47 | 46 | 46 | 45 | 45 | 45 | 46 | 46 | 47 | 48 | 49 | 49 | 50 | 50 | 50 | 49 | 49 | 49 | 49 | 49 | 48 | 48 | 47.7083 | 17.2917 | 0
1986 | 11 | 3 | 1986-11-03 | 47 | 47 | 46 | 46 | 46 | 46 | 46 | 46 | 46 | 46 | 47 | 48 | 49 | 49 | 48 | 48 | 48 | 47 | 47 | 47 | 47 | 47 | 47 | 46 | 46.9583 | 18.0417 | 0
1986 | 11 | 4 | 1986-11-04 | 46 | 46 | 45 | 45 | 45 | 45 | 45 | 45 | 45 | 45 | 46 | 46 | 47 | 47 | 47 | 47 | 47 | 46 | 46 | 46 | 46 | 46 | 47 | 49 | 46.0417 | 18.9583 | 0
1986 | 11 | 5 | 1986-11-05 | 50 | 51 | 51 | 52 | 51 | 51 | 50 | 49 | 49 | 48 | 48 | 49 | 49 | 49 | 50 | 50 | 50 | 49 | 49 | 48 | 46 | 45 | 46 | 47 | 49.0417 | 15.9583 | 0
1986 | 11 | 6 | 1986-11-06 | 48 | 47 | 46 | 45 | 45 | 46 | 46 | 46 | 47 | 47 | 48 | 48 | 49 | 49 | 49 | 49 | 49 | 48 | 48 | 48 | 48 | 48 | 48 | 47 | 47.4583 | 17.5417 | 0
1986 | 11 | 7 | 1986-11-07 | 47 | 46 | 44 | 43 | 42 | 41 | 40 | 42 | 44 | 46 | 47 | 47 | 48 | 47 | 46 | 45 | 45 | 44 | 44 | 44 | 43 | 43 | 42 | 40 | 44.1667 | 20.8333 | 0
1986 | 11 | 8 | 1986-11-08 | 39 | 40 | 40 | 41 | 40 | 40 | 39 | 40 | 42 | 43 | 44 | 44 | 45 | 45 | 44 | 44 | 44 | 43 | 43 | 43 | 42 | 42 | 42 | 43 | 42.1667 | 22.8333 | 0
1986 | 11 | 9 | 1986-11-09 | 43 | 42 | 41 | 40 | 40 | 39 | 39 | 40 | 40 | 41 | 42 | 43 | 44 | 43 | 41 | 40 | 39 | 37 | 36 | 35 | 35 | 34 | 34 | 33 | 39.2083 | 25.7917 | 0
1986 | 11 | 10 | 1986-11-10 | 33 | 33 | 33 | 33 | 33 | 33 | 33 | 34 | 35 | 36 | 38 | 40 | 42 | 42 | 42 | 42 | 42 | 41 | 41 | 41 | 40 | 40 | 40 | 40 | 37.7917 | 27.2083 | 0
1986 | 11 | 11 | 1986-11-11 | 40 | 40 | 41 | 41 | 42 | 43 | 44 | 45 | 46 | 47 | 48 | 48 | 49 | 48 | 47 | 46 | 45 | 44 | 43 | 43 | 43 | 43 | 43 | 43 | 44.25 | 20.75 | 0
1986 | 11 | 12 | 1986-11-12 | 43 | 43 | 42 | 42 | 41 | 41 | 40 | 42 | 45 | 47 | 48 | 49 | 50 | 50 | 49 | 49 | 48 | 48 | 47 | 46 | 46 | 45 | 45 | 46 | 45.5 | 19.5 | 0
1986 | 11 | 13 | 1986-11-13 | 46 | 45 | 45 | 44 | 44 | 43 | 43 | 44 | 45 | 46 | 45 | 45 | 44 | 44 | 43 | 43 | 43 | 44 | 44 | 44 | 45 | 45 | 44 | 44 | 44.25 | 20.75 | 0
1986 | 11 | 14 | 1986-11-14 | 43 | 43 | 43 | 43 | 42 | 42 | 41 | 42 | 44 | 45 | 46 | 47 | 48 | 47 | 47 | 46 | 45 | 45 | 44 | 44 | 43 | 43 | 42 | 41 | 44 | 21 | 0
1986 | 11 | 15 | 1986-11-15 | 40 | 40 | 39 | 39 | 39 | 40 | 40 | 41 | 42 | 43 | 44 | 45 | 46 | 47 | 47 | 48 | 48 | 48 | 48 | 47 | 47 | 46 | 46 | 47 | 44.0417 | 20.9583 | 0
1986 | 11 | 16 | 1986-11-16 | 47 | 47 | 46 | 46 | 46 | 47 | 47 | 47 | 47 | 47 | 47 | 48 | 48 | 47 | 47 | 46 | 46 | 46 | 46 | 46 | 45 | 45 | 44 | 44 | 46.3333 | 18.6667 | 0
1986 | 11 | 17 | 1986-11-17 | 43 | 43 | 43 | 43 | 43 | 42 | 42 | 42 | 43 | 43 | 45 | 47 | 49 | 48 | 48 | 47 | 47 | 46 | 46 | 46 | 46 | 46 | 46 | 46 | 45 | 20 | 0
1986 | 11 | 18 | 1986-11-18 | 46 | 46 | 45 | 45 | 47 | 49 | 51 | 51 | 51 | 51 | 51 | 51 | 51 | 51 | 50 | 50 | 50 | 49 | 49 | 49 | 49 | 49 | 49 | 48 | 49.0833 | 15.9167 | 0
1986 | 11 | 19 | 1986-11-19 | 48 | 48 | 47 | 47 | 47 | 46 | 46 | 47 | 48 | 49 | 49 | 50 | 50 | 50 | 49 | 49 | 49 | 50 | 50 | 52 | 53 | 55 | 55 | 56 | 49.5833 | 15.4167 | 0
1986 | 11 | 20 | 1986-11-20 | 56 | 55 | 53 | 52 | 51 | 50 | 49 | 49 | 48 | 48 | 48 | 49 | 49 | 49 | 49 | 49 | 49 | 49 | 49 | 48 | 48 | 47 | 47 | 47 | 49.5 | 15.5 | 0
1986 | 11 | 21 | 1986-11-21 | 47 | 46 | 45 | 44 | 44 | 44 | 44 | 45 | 46 | 47 | 48 | 49 | 50 | 49 | 48 | 47 | 46 | 46 | 45 | 45 | 46 | 46 | 46 | 45 | 46.1667 | 18.8333 | 0
1986 | 11 | 22 | 1986-11-22 | 45 | 45 | 45 | 45 | 45 | 45 | 45 | 46 | 46 | 47 | 48 | 49 | 50 | 50 | 49 | 49 | 48 | 48 | 47 | 47 | 46 | 46 | 47 | 47 | 46.875 | 18.125 | 0
1986 | 11 | 23 | 1986-11-23 | 48 | 49 | 50 | 51 | 52 | 52 | 53 | 53 | 53 | 53 | 53 | 54 | 54 | 54 | 53 | 53 | 52 | 50 | 49 | 48 | 47 | 46 | 46 | 45 | 50.75 | 14.25 | 0
1986 | 11 | 24 | 1986-11-24 | 45 | 44 | 43 | 42 | 41 | 41 | 40 | 40 | 40 | 40 | 41 | 43 | 44 | 44 | 45 | 45 | 44 | 43 | 42 | 41 | 41 | 40 | 41 | 41 | 42.125 | 22.875 | 0
1986 | 11 | 25 | 1986-11-25 | 42 | 42 | 41 | 41 | 41 | 40 | 40 | 41 | 42 | 43 | 44 | 45 | 46 | 45 | 44 | 43 | 44 | 44 | 45 | 45 | 46 | 46 | 46 | 46 | 43.4167 | 21.5833 | 0
1986 | 11 | 26 | 1986-11-26 | 46 | 45 | 45 | 44 | 43 | 42 | 41 | 43 | 45 | 47 | 48 | 50 | 51 | 50 | 49 | 48 | 47 | 46 | 45 | 46 | 47 | 48 | 49 | 49 | 46.4167 | 18.5833 | 0
1986 | 11 | 27 | 1986-11-27 | 50 | 48 | 47 | 45 | 46 | 47 | 48 | 48 | 47 | 47 | 47 | 48 | 48 | 48 | 47 | 47 | 47 | 46 | 46 | 46 | 45 | 45 | 45 | 45 | 46.7917 | 18.2083 | 0
1986 | 11 | 28 | 1986-11-28 | 45 | 44 | 44 | 43 | 43 | 42 | 42 | 42 | 42 | 42 | 42 | 43 | 43 | 43 | 44 | 44 | 44 | 43 | 43 | 41 | 40 | 38 | 37 | 36 | 42.0833 | 22.9167 | 0
1986 | 11 | 29 | 1986-11-29 | 35 | 34 | 34 | 33 | 33 | 32 | 32 | 33 | 34 | 35 | 37 | 39 | 41 | 41 | 41 | 41 | 41 | 41 | 41 | 41 | 41 | 41 | 41 | 41 | 37.625 | 27.375 | 0
1986 | 11 | 30 | 1986-11-30 | 41 | 41 | 40 | 40 | 40 | 40 | 40 | 41 | 43 | 44 | 44 | 44 | 44 | 44 | 44 | 44 | 44 | 43 | 43 | 43 | 43 | 43 | 43 | 44 | 42.5 | 22.5 | 0
1986 | 12 | 1 | 1986-12-01 | 44 | 44 | 44 | 44 | 44 | 44 | 44 | 44 | 44 | 44 | 44 | 45 | 45 | 45 | 44 | 44 | 43 | 41 | 40 | 40 | 39 | 39 | 38 | 38 | 42.7083 | 22.2917 | 0
1986 | 12 | 2 | 1986-12-02 | 37 | 36 | 34 | 33 | 33 | 32 | 32 | 34 | 35 | 37 | 39 | 41 | 43 | 43 | 42 | 42 | 41 | 39 | 38 | 37 | 37 | 36 | 36 | 35 | 37.1667 | 27.8333 | 0
1986 | 12 | 3 | 1986-12-03 | 35 | 34 | 34 | 33 | 33 | 33 | 33 | 35 | 37 | 39 | 41 | 43 | 45 | 44 | 43 | 42 | 41 | 41 | 40 | 40 | 40 | 40 | 39 | 37 | 38.4167 | 26.5833 | 0
1986 | 12 | 4 | 1986-12-04 | 36 | 37 | 37 | 38 | 38 | 37 | 37 | 38 | 40 | 41 | 41 | 42 | 42 | 42 | 42 | 42 | 41 | 41 | 40 | 40 | 40 | 40 | 40 | 40 | 39.6667 | 25.3333 | 0
1986 | 12 | 5 | 1986-12-05 | 40 | 40 | 40 | 40 | 39 | 39 | 38 | 39 | 39 | 40 | 40 | 41 | 41 | 41 | 40 | 40 | 40 | 39 | 39 | 39 | 40 | 40 | 39 | 39 | 39.6667 | 25.3333 | 0
1986 | 12 | 6 | 1986-12-06 | 38 | 36 | 33 | 31 | 31 | 32 | 32 | 33 | 33 | 34 | 35 | 37 | 38 | 38 | 38 | 38 | 37 | 35 | 34 | 34 | 35 | 35 | 35 | 36 | 34.9167 | 30.0833 | 0
1986 | 12 | 7 | 1986-12-07 | 36 | 36 | 36 | 36 | 36 | 35 | 35 | 36 | 36 | 37 | 38 | 38 | 39 | 39 | 38 | 38 | 38 | 37 | 37 | 37 | 37 | 37 | 37 | 38 | 36.9583 | 28.0417 | 0
1986 | 12 | 8 | 1986-12-08 | 38 | 37 | 35 | 34 | 35 | 37 | 38 | 38 | 39 | 39 | 41 | 42 | 44 | 43 | 41 | 40 | 39 | 38 | 37 | 37 | 37 | 37 | 35 | 33 | 38.0833 | 26.9167 | 0
1986 | 12 | 9 | 1986-12-09 | 31 | 31 | 31 | 31 | 31 | 30 | 30 | 32 | 34 | 36 | 39 | 41 | 44 | 44 | 43 | 43 | 42 | 41 | 40 | 39 | 38 | 37 | 35 | 32 | 36.4583 | 28.5417 | 0
1986 | 12 | 10 | 1986-12-10 | 30 | 31 | 31 | 32 | 32 | 32 | 32 | 34 | 36 | 38 | 40 | 43 | 45 | 44 | 44 | 43 | 41 | 40 | 38 | 37 | 36 | 35 | 35 | 35 | 36.8333 | 28.1667 | 0
1986 | 12 | 11 | 1986-12-11 | 35 | 35 | 34 | 34 | 34 | 34 | 34 | 35 | 36 | 37 | 39 | 40 | 42 | 41 | 41 | 40 | 40 | 39 | 39 | 39 | 38 | 38 | 38 | 39 | 37.5417 | 27.4583 | 0
1986 | 12 | 12 | 1986-12-12 | 39 | 40 | 40 | 41 | 42 | 43 | 44 | 44 | 43 | 43 | 43 | 44 | 44 | 44 | 44 | 44 | 44 | 44 | 44 | 44 | 44 | 44 | 43 | 42 | 42.9583 | 22.0417 | 0
1986 | 12 | 13 | 1986-12-13 | 41 | 41 | 41 | 41 | 41 | 42 | 42 | 42 | 42 | 42 | 42 | 43 | 43 | 44 | 45 | 46 | 45 | 43 | 42 | 42 | 41 | 41 | 41 | 41 | 42.25 | 22.75 | 0
1986 | 12 | 14 | 1986-12-14 | 41 | 42 | 42 | 43 | 44 | 45 | 46 | 46 | 46 | 46 | 47 | 47 | 48 | 48 | 48 | 48 | 48 | 47 | 47 | 47 | 46 | 46 | 45 | 45 | 45.75 | 19.25 | 0
1986 | 12 | 15 | 1986-12-15 | 44 | 44 | 43 | 43 | 43 | 43 | 43 | 44 | 46 | 47 | 48 | 50 | 51 | 50 | 49 | 48 | 47 | 45 | 44 | 44 | 43 | 43 | 43 | 42 | 45.2917 | 19.7083 | 0
1986 | 12 | 16 | 1986-12-16 | 42 | 42 | 42 | 42 | 40 | 39 | 37 | 37 | 37 | 37 | 39 | 42 | 44 | 44 | 43 | 43 | 43 | 42 | 42 | 41 | 41 | 40 | 39 | 38 | 40.6667 | 24.3333 | 0
1986 | 12 | 17 | 1986-12-17 | 37 | 36 | 35 | 34 | 36 | 39 | 41 | 42 | 42 | 43 | 44 | 45 | 46 | 45 | 45 | 44 | 43 | 43 | 42 | 42 | 41 | 41 | 41 | 41 | 41.1667 | 23.8333 | 0
1986 | 12 | 18 | 1986-12-18 | 41 | 39 | 38 | 36 | 36 | 36 | 36 | 37 | 37 | 38 | 40 | 42 | 44 | 43 | 41 | 40 | 40 | 40 | 40 | 41 | 41 | 42 | 42 | 42 | 39.6667 | 25.3333 | 0
1986 | 12 | 19 | 1986-12-19 | 42 | 42 | 41 | 41 | 41 | 41 | 41 | 42 | 43 | 44 | 46 | 47 | 49 | 49 | 48 | 48 | 46 | 45 | 43 | 42 | 41 | 40 | 41 | 41 | 43.5 | 21.5 | 0
1986 | 12 | 20 | 1986-12-20 | 42 | 41 | 40 | 39 | 39 | 38 | 38 | 38 | 38 | 38 | 41 | 43 | 46 | 44 | 43 | 41 | 41 | 41 | 41 | 42 | 43 | 44 | 43 | 43 | 41.125 | 23.875 | 0
1986 | 12 | 21 | 1986-12-21 | 42 | 42 | 41 | 41 | 41 | 42 | 42 | 43 | 44 | 45 | 47 | 48 | 50 | 50 | 50 | 50 | 50 | 49 | 49 | 49 | 49 | 49 | 49 | 50 | 46.3333 | 18.6667 | 0
1986 | 12 | 22 | 1986-12-22 | 50 | 51 | 52 | 53 | 51 | 49 | 47 | 48 | 48 | 49 | 50 | 50 | 51 | 50 | 49 | 48 | 48 | 47 | 47 | 48 | 48 | 49 | 49 | 48 | 49.1667 | 15.8333 | 0
1986 | 12 | 23 | 1986-12-23 | 48 | 48 | 48 | 48 | 48 | 47 | 47 | 47 | 48 | 48 | 49 | 51 | 52 | 51 | 50 | 49 | 49 | 48 | 48 | 47 | 46 | 45 | 45 | 45 | 48 | 17 | 0
1986 | 12 | 24 | 1986-12-24 | 45 | 44 | 43 | 42 | 42 | 43 | 43 | 43 | 44 | 44 | 45 | 46 | 47 | 47 | 47 | 47 | 46 | 45 | 44 | 44 | 43 | 43 | 43 | 42 | 44.25 | 20.75 | 0
1986 | 12 | 25 | 1986-12-25 | 42 | 42 | 42 | 42 | 42 | 42 | 42 | 42 | 43 | 43 | 43 | 44 | 44 | 44 | 43 | 43 | 43 | 43 | 43 | 43 | 43 | 43 | 43 | 42 | 42.75 | 22.25 | 0
1986 | 12 | 26 | 1986-12-26 | 42 | 42 | 43 | 43 | 44 | 44 | 45 | 45 | 44 | 44 | 46 | 47 | 49 | 49 | 48 | 48 | 47 | 47 | 46 | 45 | 44 | 43 | 43 | 42 | 45 | 20 | 0
1986 | 12 | 27 | 1986-12-27 | 42 | 42 | 42 | 42 | 42 | 43 | 43 | 44 | 44 | 45 | 46 | 46 | 47 | 47 | 48 | 48 | 48 | 48 | 48 | 48 | 47 | 47 | 45 | 44 | 45.25 | 19.75 | 0
1986 | 12 | 28 | 1986-12-28 | 42 | 41 | 41 | 40 | 40 | 40 | 40 | 41 | 41 | 42 | 42 | 43 | 43 | 44 | 45 | 46 | 46 | 46 | 46 | 46 | 46 | 46 | 46 | 45 | 43.25 | 21.75 | 0
1986 | 12 | 29 | 1986-12-29 | 45 | 45 | 44 | 44 | 44 | 45 | 45 | 46 | 46 | 47 | 47 | 47 | 47 | 47 | 46 | 46 | 46 | 45 | 45 | 45 | 45 | 45 | 45 | 45 | 45.5 | 19.5 | 0
1986 | 12 | 30 | 1986-12-30 | 45 | 45 | 44 | 44 | 43 | 43 | 42 | 43 | 45 | 46 | 47 | 47 | 48 | 47 | 46 | 45 | 44 | 42 | 41 | 41 | 42 | 42 | 43 | 45 | 44.1667 | 20.8333 | 0
1986 | 12 | 31 | 1986-12-31 | 46 | 45 | 45 | 44 | 45 | 45 | 46 | 47 | 47 | 48 | 47 | 47 | 46 | 46 | 45 | 45 | 45 | 45 | 45 | 45 | 44 | 44 | 43 | 42 | 45.2917 | 19.7083 | 0
1987 | 1 | 1 | 1987-01-01 | 41 | 41 | 42 | 42 | 43 | 43 | 44 | 45 | 45 | 46 | 45 | 44 | 43 | 43 | 43 | 43 | 43 | 43 | 43 | 43 | 43 | 43 | 43 | 44 | 43.25 | 21.75 | 0
1987 | 1 | 2 | 1987-01-02 | 44 | 44 | 44 | 44 | 44 | 43 | 43 | 43 | 44 | 44 | 45 | 45 | 46 | 46 | 46 | 46 | 47 | 47 | 48 | 47 | 45 | 44 | 44 | 45 | 44.9167 | 20.0833 | 0
1987 | 1 | 3 | 1987-01-03 | 45 | 46 | 46 | 47 | 47 | 46 | 46 | 46 | 45 | 45 | 46 | 47 | 48 | 47 | 47 | 46 | 45 | 45 | 44 | 44 | 45 | 45 | 44 | 44 | 45.6667 | 19.3333 | 0
1987 | 1 | 4 | 1987-01-04 | 43 | 43 | 42 | 42 | 42 | 43 | 43 | 43 | 42 | 42 | 43 | 45 | 46 | 46 | 46 | 46 | 44 | 43 | 41 | 41 | 41 | 41 | 39 | 37 | 42.6667 | 22.3333 | 0
1987 | 1 | 5 | 1987-01-05 | 35 | 34 | 33 | 32 | 32 | 33 | 33 | 34 | 36 | 37 | 37 | 38 | 38 | 40 | 41 | 43 | 41 | 38 | 36 | 36 | 37 | 37 | 34 | 31 | 36.0833 | 28.9167 | 0
1987 | 1 | 6 | 1987-01-06 | 28 | 28 | 29 | 29 | 29 | 28 | 28 | 29 | 29 | 30 | 31 | 33 | 34 | 35 | 37 | 38 | 36 | 35 | 33 | 33 | 33 | 33 | 32 | 30 | 31.6667 | 33.3333 | 0
1987 | 1 | 7 | 1987-01-07 | 29 | 29 | 29 | 29 | 29 | 28 | 28 | 28 | 28 | 28 | 30 | 31 | 33 | 34 | 36 | 37 | 37 | 36 | 36 | 35 | 34 | 33 | 32 | 32 | 31.7083 | 33.2917 | 0
1987 | 1 | 8 | 1987-01-08 | 31 | 30 | 29 | 28 | 27 | 26 | 25 | 26 | 28 | 29 | 33 | 36 | 40 | 40 | 40 | 40 | 39 | 39 | 38 | 38 | 37 | 37 | 37 | 36 | 33.7083 | 31.2917 | 0
1987 | 1 | 9 | 1987-01-09 | 36 | 35 | 34 | 33 | 32 | 32 | 31 | 33 | 34 | 36 | 39 | 41 | 44 | 43 | 42 | 41 | 41 | 42 | 42 | 42 | 42 | 42 | 42 | 43 | 38.4167 | 26.5833 | 0
1987 | 1 | 10 | 1987-01-10 | 43 | 43 | 42 | 42 | 41 | 40 | 39 | 41 | 42 | 44 | 45 | 47 | 48 | 49 | 49 | 50 | 50 | 49 | 49 | 49 | 50 | 50 | 50 | 49 | 45.875 | 19.125 | 0
1987 | 1 | 11 | 1987-01-11 | 49 | 49 | 49 | 49 | 49 | 49 | 49 | 50 | 50 | 51 | 52 | 52 | 53 | 55 | 56 | 58 | 57 | 55 | 54 | 53 | 53 | 52 | 50 | 49 | 51.7917 | 13.2083 | 0
1987 | 1 | 12 | 1987-01-12 | 47 | 46 | 46 | 45 | 45 | 44 | 44 | 44 | 44 | 44 | 45 | 45 | 46 | 46 | 46 | 46 | 44 | 43 | 41 | 41 | 42 | 42 | 41 | 40 | 44.0417 | 20.9583 | 0
1987 | 1 | 13 | 1987-01-13 | 39 | 39 | 39 | 39 | 38 | 38 | 37 | 37 | 38 | 38 | 39 | 40 | 41 | 40 | 39 | 38 | 36 | 35 | 33 | 33 | 33 | 33 | 33 | 34 | 37.0417 | 27.9583 | 0
1987 | 1 | 14 | 1987-01-14 | 34 | 34 | 35 | 35 | 35 | 36 | 36 | 36 | 37 | 37 | 38 | 40 | 41 | 40 | 40 | 39 | 37 | 36 | 34 | 34 | 33 | 33 | 32 | 30 | 35.9167 | 29.0833 | 0
1987 | 1 | 15 | 1987-01-15 | 29 | 28 | 27 | 26 | 26 | 26 | 26 | 27 | 29 | 30 | 32 | 33 | 35 | 35 | 35 | 35 | 35 | 34 | 34 | 33 | 33 | 32 | 32 | 31 | 30.9583 | 34.0417 | 0
1987 | 1 | 16 | 1987-01-16 | 31 | 30 | 29 | 28 | 28 | 29 | 29 | 30 | 31 | 32 | 33 | 35 | 36 | 36 | 36 | 36 | 36 | 35 | 35 | 35 | 35 | 35 | 35 | 34 | 32.875 | 32.125 | 0
1987 | 1 | 17 | 1987-01-17 | 34 | 34 | 35 | 35 | 35 | 35 | 35 | 36 | 36 | 37 | 38 | 39 | 40 | 40 | 39 | 39 | 39 | 38 | 38 | 38 | 37 | 37 | 36 | 36 | 36.9167 | 28.0833 | 0
1987 | 1 | 18 | 1987-01-18 | 35 | 35 | 35 | 35 | 36 | 36 | 37 | 38 | 38 | 39 | 39 | 40 | 40 | 40 | 39 | 39 | 38 | 38 | 37 | 37 | 38 | 38 | 38 | 38 | 37.625 | 27.375 | 0
1987 | 1 | 19 | 1987-01-19 | 38 | 38 | 37 | 37 | 37 | 36 | 36 | 37 | 37 | 38 | 39 | 39 | 40 | 40 | 39 | 39 | 38 | 37 | 36 | 35 | 35 | 34 | 34 | 34 | 37.0833 | 27.9167 | 0
1987 | 1 | 20 | 1987-01-20 | 34 | 33 | 32 | 31 | 31 | 31 | 31 | 34 | 36 | 39 | 41 | 42 | 44 | 43 | 43 | 42 | 40 | 39 | 37 | 36 | 35 | 34 | 34 | 34 | 36.5 | 28.5 | 0
1987 | 1 | 21 | 1987-01-21 | 34 | 34 | 34 | 34 | 33 | 32 | 31 | 31 | 31 | 31 | 32 | 34 | 35 | 36 | 37 | 38 | 37 | 37 | 36 | 36 | 37 | 37 | 36 | 36 | 34.5417 | 30.4583 | 0
1987 | 1 | 22 | 1987-01-22 | 35 | 34 | 32 | 31 | 33 | 34 | 36 | 37 | 39 | 40 | 42 | 43 | 45 | 45 | 46 | 46 | 45 | 43 | 42 | 42 | 43 | 43 | 42 | 42 | 40 | 25 | 0
1987 | 1 | 23 | 1987-01-23 | 41 | 41 | 40 | 40 | 40 | 40 | 40 | 40 | 40 | 40 | 41 | 43 | 44 | 45 | 45 | 46 | 45 | 43 | 42 | 41 | 41 | 40 | 40 | 40 | 41.5833 | 23.4167 | 0
1987 | 1 | 24 | 1987-01-24 | 40 | 40 | 41 | 41 | 42 | 42 | 43 | 43 | 43 | 43 | 44 | 45 | 46 | 45 | 45 | 44 | 43 | 41 | 40 | 40 | 40 | 40 | 41 | 41 | 42.2083 | 22.7917 | 0
1987 | 1 | 25 | 1987-01-25 | 42 | 42 | 42 | 42 | 42 | 41 | 41 | 41 | 42 | 42 | 42 | 43 | 43 | 44 | 46 | 47 | 46 | 46 | 45 | 44 | 44 | 43 | 43 | 42 | 43.125 | 21.875 | 0
1987 | 1 | 26 | 1987-01-26 | 42 | 42 | 42 | 42 | 42 | 42 | 42 | 41 | 41 | 40 | 41 | 41 | 42 | 42 | 43 | 43 | 44 | 46 | 47 | 47 | 46 | 46 | 46 | 46 | 43.1667 | 21.8333 | 0
1987 | 1 | 27 | 1987-01-27 | 46 | 46 | 46 | 46 | 45 | 43 | 42 | 43 | 45 | 46 | 48 | 51 | 53 | 51 | 49 | 47 | 47 | 47 | 47 | 47 | 46 | 46 | 46 | 46 | 46.625 | 18.375 | 0
1987 | 1 | 28 | 1987-01-28 | 46 | 45 | 44 | 43 | 43 | 43 | 43 | 44 | 44 | 45 | 45 | 46 | 46 | 45 | 45 | 44 | 44 | 43 | 43 | 43 | 44 | 44 | 44 | 43 | 44.125 | 20.875 | 0
1987 | 1 | 29 | 1987-01-29 | 43 | 44 | 45 | 46 | 45 | 45 | 44 | 44 | 45 | 45 | 46 | 48 | 49 | 50 | 51 | 52 | 51 | 50 | 49 | 49 | 50 | 50 | 50 | 50 | 47.5417 | 17.4583 | 0
1987 | 1 | 30 | 1987-01-30 | 50 | 48 | 45 | 43 | 43 | 42 | 42 | 43 | 43 | 44 | 45 | 45 | 46 | 45 | 43 | 42 | 42 | 42 | 42 | 42 | 42 | 42 | 42 | 41 | 43.5 | 21.5 | 0
1987 | 1 | 31 | 1987-01-31 | 41 | 41 | 40 | 40 | 40 | 41 | 41 | 42 | 43 | 44 | 44 | 45 | 45 | 44 | 43 | 42 | 42 | 41 | 41 | 41 | 41 | 41 | 42 | 42 | 41.9583 | 23.0417 | 0
1987 | 2 | 1 | 1987-02-01 | 43 | 45 | 48 | 50 | 48 | 47 | 45 | 45 | 45 | 45 | 46 | 46 | 47 | 47 | 47 | 47 | 46 | 45 | 44 | 44 | 43 | 43 | 42 | 41 | 45.375 | 19.625 | 0
1987 | 2 | 2 | 1987-02-02 | 40 | 40 | 39 | 39 | 39 | 39 | 39 | 40 | 41 | 42 | 43 | 43 | 44 | 44 | 44 | 44 | 43 | 43 | 42 | 42 | 42 | 42 | 42 | 42 | 41.5833 | 23.4167 | 0
1987 | 2 | 3 | 1987-02-03 | 42 | 42 | 43 | 43 | 43 | 42 | 42 | 42 | 43 | 43 | 46 | 49 | 52 | 51 | 50 | 49 | 49 | 49 | 49 | 48 | 48 | 47 | 47 | 47 | 46.0833 | 18.9167 | 0
1987 | 2 | 4 | 1987-02-04 | 47 | 47 | 47 | 47 | 48 | 48 | 49 | 49 | 49 | 49 | 50 | 50 | 51 | 50 | 49 | 48 | 48 | 48 | 48 | 48 | 47 | 47 | 46 | 45 | 48.125 | 16.875 | 0
1987 | 2 | 5 | 1987-02-05 | 44 | 45 | 45 | 46 | 45 | 43 | 42 | 43 | 45 | 46 | 49 | 52 | 55 | 57 | 58 | 60 | 58 | 57 | 55 | 54 | 52 | 51 | 50 | 49 | 50.0417 | 14.9583 | 0
1987 | 2 | 6 | 1987-02-06 | 48 | 46 | 44 | 42 | 40 | 38 | 36 | 37 | 39 | 40 | 43 | 47 | 50 | 52 | 54 | 56 | 54 | 52 | 50 | 49 | 49 | 48 | 46 | 43 | 45.9583 | 19.0417 | 0
1987 | 2 | 7 | 1987-02-07 | 41 | 40 | 38 | 37 | 36 | 36 | 35 | 36 | 36 | 37 | 41 | 44 | 48 | 49 | 49 | 50 | 49 | 48 | 47 | 47 | 47 | 47 | 46 | 46 | 42.9167 | 22.0833 | 0
1987 | 2 | 8 | 1987-02-08 | 45 | 44 | 44 | 43 | 46 | 48 | 51 | 50 | 50 | 49 | 52 | 56 | 59 | 60 | 62 | 63 | 62 | 61 | 60 | 58 | 57 | 55 | 55 | 54 | 53.5 | 11.5 | 0
1987 | 2 | 9 | 1987-02-09 | 54 | 52 | 50 | 48 | 48 | 49 | 49 | 49 | 49 | 49 | 51 | 54 | 56 | 57 | 59 | 60 | 58 | 56 | 54 | 53 | 52 | 51 | 51 | 51 | 52.5 | 12.5 | 0
1987 | 2 | 10 | 1987-02-10 | 51 | 51 | 50 | 50 | 50 | 51 | 51 | 51 | 52 | 52 | 55 | 58 | 61 | 61 | 60 | 60 | 59 | 59 | 58 | 58 | 57 | 57 | 57 | 57 | 55.25 | 9.75 | 0
1987 | 2 | 11 | 1987-02-11 | 57 | 57 | 58 | 58 | 55 | 51 | 48 | 48 | 47 | 47 | 49 | 50 | 52 | 53 | 53 | 54 | 53 | 53 | 52 | 52 | 51 | 51 | 50 | 50 | 52.0417 | 12.9583 | 0
1987 | 2 | 12 | 1987-02-12 | 49 | 49 | 48 | 48 | 49 | 49 | 50 | 51 | 53 | 54 | 56 | 57 | 59 | 58 | 56 | 55 | 53 | 51 | 49 | 48 | 48 | 47 | 48 | 50 | 51.4583 | 13.5417 | 0
1987 | 2 | 13 | 1987-02-13 | 51 | 49 | 48 | 46 | 46 | 47 | 47 | 48 | 50 | 51 | 52 | 52 | 53 | 52 | 51 | 50 | 49 | 48 | 47 | 46 | 46 | 45 | 45 | 45 | 48.5 | 16.5 | 0
1987 | 2 | 14 | 1987-02-14 | 45 | 45 | 45 | 45 | 44 | 43 | 42 | 44 | 45 | 47 | 48 | 49 | 50 | 50 | 50 | 50 | 49 | 48 | 47 | 47 | 47 | 47 | 48 | 49 | 46.8333 | 18.1667 | 0
1987 | 2 | 15 | 1987-02-15 | 50 | 50 | 50 | 50 | 49 | 48 | 47 | 47 | 46 | 46 | 47 | 47 | 48 | 50 | 51 | 53 | 51 | 48 | 46 | 46 | 45 | 45 | 45 | 45 | 47.9167 | 17.0833 | 0
1987 | 2 | 16 | 1987-02-16 | 45 | 45 | 45 | 45 | 45 | 44 | 44 | 44 | 45 | 45 | 46 | 46 | 47 | 47 | 48 | 48 | 47 | 46 | 45 | 45 | 45 | 45 | 44 | 43 | 45.375 | 19.625 | 0
1987 | 2 | 17 | 1987-02-17 | 42 | 41 | 41 | 40 | 40 | 40 | 40 | 41 | 43 | 44 | 44 | 45 | 45 | 45 | 46 | 46 | 45 | 43 | 42 | 41 | 41 | 40 | 39 | 38 | 42.1667 | 22.8333 | 0
1987 | 2 | 18 | 1987-02-18 | 37 | 37 | 37 | 37 | 37 | 38 | 38 | 39 | 39 | 40 | 42 | 43 | 45 | 45 | 46 | 46 | 46 | 45 | 45 | 45 | 44 | 44 | 44 | 44 | 41.7917 | 23.2083 | 0
1987 | 2 | 19 | 1987-02-19 | 44 | 44 | 44 | 44 | 44 | 44 | 44 | 44 | 45 | 45 | 46 | 46 | 47 | 47 | 48 | 48 | 47 | 47 | 46 | 46 | 46 | 46 | 46 | 45 | 45.5417 | 19.4583 | 0
1987 | 2 | 20 | 1987-02-20 | 45 | 45 | 44 | 44 | 44 | 43 | 43 | 43 | 44 | 44 | 46 | 48 | 50 | 50 | 50 | 50 | 49 | 49 | 48 | 47 | 45 | 44 | 44 | 45 | 46 | 19 | 0
1987 | 2 | 21 | 1987-02-21 | 45 | 45 | 44 | 44 | 44 | 45 | 45 | 45 | 45 | 45 | 45 | 45 | 45 | 44 | 44 | 43 | 42 | 42 | 41 | 41 | 41 | 41 | 40 | 39 | 43.3333 | 21.6667 | 0
1987 | 2 | 22 | 1987-02-22 | 38 | 38 | 38 | 38 | 38 | 39 | 39 | 40 | 40 | 41 | 42 | 44 | 45 | 45 | 44 | 44 | 43 | 43 | 42 | 42 | 43 | 43 | 42 | 42 | 41.375 | 23.625 | 0
1987 | 2 | 23 | 1987-02-23 | 41 | 40 | 40 | 39 | 39 | 38 | 38 | 39 | 41 | 42 | 45 | 48 | 51 | 51 | 52 | 52 | 50 | 47 | 45 | 44 | 44 | 43 | 41 | 40 | 43.75 | 21.25 | 0
1987 | 2 | 24 | 1987-02-24 | 38 | 38 | 39 | 39 | 38 | 37 | 36 | 39 | 42 | 45 | 46 | 48 | 49 | 49 | 48 | 48 | 46 | 44 | 42 | 41 | 40 | 39 | 38 | 38 | 41.9583 | 23.0417 | 0
1987 | 2 | 25 | 1987-02-25 | 37 | 35 | 33 | 31 | 31 | 32 | 32 | 35 | 39 | 42 | 44 | 46 | 48 | 49 | 49 | 50 | 47 | 44 | 41 | 40 | 40 | 39 | 39 | 38 | 40.0417 | 24.9583 | 0
1987 | 2 | 26 | 1987-02-26 | 38 | 37 | 35 | 34 | 35 | 35 | 36 | 39 | 41 | 44 | 46 | 47 | 49 | 49 | 49 | 49 | 48 | 48 | 47 | 46 | 46 | 45 | 45 | 44 | 43 | 22 | 0
1987 | 2 | 27 | 1987-02-27 | 44 | 43 | 41 | 40 | 40 | 40 | 40 | 41 | 42 | 43 | 44 | 45 | 46 | 46 | 45 | 45 | 44 | 43 | 42 | 41 | 40 | 39 | 39 | 39 | 42.1667 | 22.8333 | 0
1987 | 2 | 28 | 1987-02-28 | 39 | 39 | 38 | 38 | 38 | 37 | 37 | 38 | 40 | 41 | 40 | 40 | 39 | 39 | 38 | 38 | 39 | 41 | 42 | 42 | 42 | 42 | 42 | 41 | 39.5833 | 25.4167 | 0
1987 | 3 | 1 | 1987-03-01 | 41 | 41 | 41 | 41 | 40 | 40 | 39 | 41 | 43 | 45 | 45 | 44 | 44 | 44 | 43 | 43 | 43 | 42 | 42 | 42 | 42 | 42 | 42 | 43 | 42.2083 | 22.7917 | 0
1987 | 3 | 2 | 1987-03-02 | 43 | 43 | 44 | 44 | 44 | 44 | 44 | 45 | 46 | 47 | 48 | 48 | 49 | 50 | 50 | 51 | 51 | 50 | 50 | 50 | 49 | 49 | 50 | 52 | 47.5417 | 17.4583 | 0
1987 | 3 | 3 | 1987-03-03 | 53 | 53 | 53 | 53 | 53 | 53 | 53 | 53 | 54 | 54 | 54 | 53 | 53 | 53 | 54 | 54 | 54 | 53 | 53 | 53 | 53 | 53 | 53 | 53 | 53.25 | 11.75 | 0
1987 | 3 | 4 | 1987-03-04 | 53 | 53 | 52 | 52 | 54 | 55 | 57 | 58 | 59 | 60 | 61 | 63 | 64 | 65 | 66 | 67 | 64 | 60 | 57 | 56 | 56 | 55 | 54 | 53 | 58.0833 | 6.9167 | 0
1987 | 3 | 5 | 1987-03-05 | 52 | 52 | 51 | 51 | 52 | 52 | 53 | 53 | 54 | 54 | 54 | 55 | 55 | 55 | 55 | 55 | 53 | 52 | 50 | 49 | 49 | 48 | 48 | 48 | 52.0833 | 12.9167 | 0
1987 | 3 | 6 | 1987-03-06 | 48 | 47 | 47 | 46 | 46 | 45 | 45 | 46 | 46 | 47 | 49 | 51 | 53 | 52 | 50 | 49 | 47 | 46 | 44 | 43 | 43 | 42 | 42 | 41 | 46.4583 | 18.5417 | 0
1987 | 3 | 7 | 1987-03-07 | 41 | 41 | 41 | 41 | 40 | 38 | 37 | 40 | 43 | 46 | 49 | 51 | 54 | 54 | 55 | 55 | 53 | 52 | 50 | 50 | 49 | 49 | 47 | 46 | 46.75 | 18.25 | 0
1987 | 3 | 8 | 1987-03-08 | 44 | 43 | 42 | 41 | 42 | 42 | 43 | 45 | 47 | 49 | 51 | 54 | 56 | 54 | 52 | 50 | 49 | 48 | 47 | 47 | 46 | 46 | 46 | 46 | 47.0833 | 17.9167 | 0
1987 | 3 | 9 | 1987-03-09 | 46 | 46 | 45 | 45 | 45 | 46 | 46 | 47 | 49 | 50 | 50 | 51 | 51 | 51 | 50 | 50 | 49 | 48 | 47 | 46 | 46 | 45 | 45 | 44 | 47.4167 | 17.5833 | 0
1987 | 3 | 10 | 1987-03-10 | 44 | 45 | 45 | 46 | 46 | 47 | 47 | 48 | 49 | 50 | 51 | 53 | 54 | 56 | 58 | 60 | 58 | 56 | 54 | 53 | 53 | 52 | 51 | 50 | 51.0833 | 13.9167 | 0
1987 | 3 | 11 | 1987-03-11 | 49 | 49 | 49 | 49 | 49 | 48 | 48 | 49 | 51 | 52 | 51 | 51 | 50 | 50 | 51 | 51 | 51 | 51 | 51 | 51 | 51 | 51 | 50 | 50 | 50.125 | 14.875 | 0
1987 | 3 | 12 | 1987-03-12 | 49 | 49 | 48 | 48 | 49 | 49 | 50 | 50 | 50 | 50 | 51 | 53 | 54 | 55 | 55 | 56 | 55 | 55 | 54 | 53 | 52 | 51 | 50 | 50 | 51.5 | 13.5 | 0
1987 | 3 | 13 | 1987-03-13 | 49 | 49 | 49 | 49 | 49 | 48 | 48 | 49 | 49 | 50 | 51 | 52 | 53 | 51 | 48 | 46 | 46 | 46 | 46 | 46 | 45 | 45 | 45 | 46 | 48.125 | 16.875 | 0
1987 | 3 | 14 | 1987-03-14 | 46 | 46 | 45 | 45 | 45 | 44 | 44 | 45 | 45 | 46 | 47 | 48 | 49 | 50 | 51 | 52 | 51 | 50 | 49 | 47 | 45 | 43 | 43 | 44 | 46.6667 | 18.3333 | 0
1987 | 3 | 15 | 1987-03-15 | 44 | 44 | 44 | 44 | 43 | 43 | 42 | 44 | 45 | 47 | 48 | 50 | 51 | 53 | 54 | 56 | 54 | 52 | 50 | 49 | 47 | 46 | 46 | 45 | 47.5417 | 17.4583 | 0
1987 | 3 | 16 | 1987-03-16 | 45 | 45 | 44 | 44 | 44 | 43 | 43 | 44 | 44 | 45 | 47 | 50 | 52 | 51 | 51 | 50 | 48 | 47 | 45 | 45 | 45 | 45 | 45 | 45 | 46.125 | 18.875 | 0
1987 | 3 | 17 | 1987-03-17 | 45 | 46 | 46 | 47 | 46 | 46 | 45 | 46 | 46 | 47 | 49 | 50 | 52 | 51 | 50 | 49 | 48 | 46 | 45 | 44 | 43 | 42 | 42 | 42 | 46.375 | 18.625 | 0
1987 | 3 | 18 | 1987-03-18 | 42 | 42 | 41 | 41 | 41 | 40 | 40 | 41 | 41 | 42 | 44 | 46 | 48 | 47 | 47 | 46 | 45 | 43 | 42 | 42 | 42 | 42 | 42 | 41 | 42.8333 | 22.1667 | 0
1987 | 3 | 19 | 1987-03-19 | 41 | 41 | 41 | 41 | 41 | 40 | 40 | 40 | 40 | 40 | 42 | 45 | 47 | 49 | 51 | 53 | 51 | 49 | 47 | 46 | 44 | 43 | 42 | 41 | 43.9583 | 21.0417 | 0
1987 | 3 | 20 | 1987-03-20 | 40 | 40 | 41 | 41 | 41 | 41 | 41 | 43 | 45 | 47 | 49 | 51 | 53 | 53 | 52 | 52 | 51 | 49 | 48 | 47 | 47 | 46 | 45 | 43 | 46.0833 | 18.9167 | 0
1987 | 3 | 21 | 1987-03-21 | 42 | 42 | 42 | 42 | 42 | 43 | 43 | 46 | 50 | 53 | 55 | 58 | 60 | 60 | 59 | 59 | 56 | 52 | 49 | 49 | 48 | 48 | 46 | 44 | 49.5 | 15.5 | 0
1987 | 3 | 22 | 1987-03-22 | 42 | 41 | 41 | 40 | 40 | 41 | 41 | 44 | 48 | 51 | 53 | 55 | 57 | 58 | 58 | 59 | 57 | 54 | 52 | 51 | 50 | 49 | 48 | 47 | 49.0417 | 15.9583 | 0
1987 | 3 | 23 | 1987-03-23 | 46 | 46 | 45 | 45 | 45 | 45 | 45 | 46 | 46 | 47 | 47 | 47 | 47 | 49 | 51 | 53 | 52 | 50 | 49 | 47 | 46 | 44 | 43 | 42 | 46.7917 | 18.2083 | 0
1987 | 3 | 24 | 1987-03-24 | 41 | 41 | 41 | 41 | 41 | 40 | 40 | 43 | 47 | 50 | 52 | 53 | 55 | 55 | 56 | 56 | 54 | 53 | 51 | 50 | 49 | 48 | 46 | 45 | 47.8333 | 17.1667 | 0
1987 | 3 | 25 | 1987-03-25 | 43 | 42 | 41 | 40 | 40 | 41 | 41 | 42 | 43 | 44 | 46 | 49 | 51 | 50 | 50 | 49 | 48 | 47 | 46 | 44 | 42 | 40 | 39 | 39 | 44.0417 | 20.9583 | 0
1987 | 3 | 26 | 1987-03-26 | 38 | 38 | 37 | 37 | 37 | 38 | 38 | 41 | 43 | 46 | 48 | 50 | 52 | 52 | 52 | 52 | 50 | 49 | 47 | 47 | 46 | 46 | 45 | 43 | 44.6667 | 20.3333 | 0
1987 | 3 | 27 | 1987-03-27 | 42 | 41 | 39 | 38 | 38 | 37 | 37 | 40 | 43 | 46 | 48 | 51 | 53 | 52 | 51 | 50 | 48 | 45 | 43 | 43 | 43 | 43 | 42 | 42 | 43.9583 | 21.0417 | 0
1987 | 3 | 28 | 1987-03-28 | 41 | 40 | 38 | 37 | 37 | 37 | 37 | 41 | 44 | 48 | 50 | 53 | 55 | 55 | 56 | 56 | 53 | 50 | 47 | 47 | 46 | 46 | 46 | 46 | 46.0833 | 18.9167 | 0
1987 | 3 | 29 | 1987-03-29 | 46 | 45 | 45 | 44 | 44 | 45 | 45 | 48 | 50 | 53 | 56 | 59 | 62 | 63 | 64 | 65 | 63 | 61 | 59 | 57 | 56 | 54 | 53 | 52 | 53.7083 | 11.2917 | 0
1987 | 3 | 30 | 1987-03-30 | 51 | 48 | 44 | 41 | 42 | 44 | 45 | 49 | 54 | 58 | 60 | 62 | 64 | 65 | 66 | 67 | 66 | 65 | 64 | 62 | 61 | 59 | 57 | 54 | 56.1667 | 8.8333 | 0
1987 | 3 | 31 | 1987-03-31 | 52 | 51 | 50 | 49 | 49 | 50 | 50 | 53 | 55 | 58 | 61 | 65 | 68 | 70 | 71 | 73 | 69 | 64 | 60 | 57 | 55 | 52 | 50 | 49 | 57.5417 | 7.4583 | 0
1987 | 4 | 1 | 1987-04-01 | 47 | 46 | 45 | 44 | 45 | 47 | 48 | 52 | 57 | 61 | 65 | 70 | 74 | 76 | 79 | 81 | 78 | 76 | 73 | 72 | 70 | 69 | 65 | 61 | 62.5417 | 2.4583 | 0
1987 | 4 | 2 | 1987-04-02 | 57 | 57 | 57 | 57 | 55 | 53 | 51 | 53 | 55 | 57 | 60 | 63 | 66 | 67 | 68 | 69 | 66 | 64 | 61 | 59 | 57 | 55 | 54 | 53 | 58.9167 | 6.0833 | 0
1987 | 4 | 3 | 1987-04-03 | 52 | 52 | 51 | 51 | 51 | 50 | 50 | 50 | 49 | 49 | 49 | 48 | 48 | 48 | 48 | 48 | 48 | 48 | 48 | 48 | 47 | 47 | 47 | 47 | 48.9167 | 16.0833 | 0
1987 | 4 | 4 | 1987-04-04 | 47 | 47 | 46 | 46 | 46 | 47 | 47 | 49 | 50 | 52 | 53 | 54 | 55 | 56 | 56 | 57 | 55 | 54 | 52 | 51 | 50 | 49 | 48 | 48 | 50.625 | 14.375 | 0
1987 | 4 | 5 | 1987-04-05 | 47 | 47 | 48 | 48 | 48 | 48 | 48 | 50 | 51 | 53 | 53 | 53 | 53 | 53 | 53 | 53 | 51 | 50 | 48 | 48 | 47 | 47 | 46 | 45 | 49.5 | 15.5 | 0
1987 | 4 | 6 | 1987-04-06 | 44 | 44 | 45 | 45 | 45 | 45 | 45 | 47 | 50 | 52 | 53 | 55 | 56 | 57 | 59 | 60 | 57 | 53 | 50 | 50 | 49 | 49 | 48 | 48 | 50.25 | 14.75 | 0
1987 | 4 | 7 | 1987-04-07 | 47 | 46 | 44 | 43 | 44 | 45 | 46 | 49 | 51 | 54 | 55 | 56 | 57 | 56 | 56 | 55 | 55 | 54 | 54 | 52 | 49 | 47 | 47 | 46 | 50.3333 | 14.6667 | 0
1987 | 4 | 8 | 1987-04-08 | 46 | 45 | 45 | 44 | 44 | 43 | 43 | 45 | 48 | 50 | 50 | 50 | 50 | 50 | 51 | 51 | 50 | 50 | 49 | 47 | 46 | 44 | 43 | 43 | 46.9583 | 18.0417 | 0
1987 | 4 | 9 | 1987-04-09 | 42 | 42 | 41 | 41 | 42 | 42 | 43 | 46 | 48 | 51 | 52 | 53 | 54 | 55 | 56 | 57 | 57 | 57 | 57 | 55 | 52 | 50 | 50 | 50 | 49.7083 | 15.2917 | 0
1987 | 4 | 10 | 1987-04-10 | 50 | 50 | 50 | 50 | 49 | 49 | 48 | 48 | 49 | 49 | 50 | 50 | 51 | 52 | 52 | 53 | 50 | 48 | 45 | 44 | 43 | 42 | 42 | 41 | 48.125 | 16.875 | 0
1987 | 4 | 11 | 1987-04-11 | 41 | 41 | 41 | 41 | 41 | 42 | 42 | 43 | 44 | 45 | 46 | 48 | 49 | 50 | 50 | 51 | 49 | 46 | 44 | 44 | 44 | 44 | 43 | 43 | 44.6667 | 20.3333 | 0
1987 | 4 | 12 | 1987-04-12 | 42 | 41 | 41 | 40 | 40 | 41 | 41 | 44 | 46 | 49 | 51 | 52 | 54 | 55 | 55 | 56 | 54 | 53 | 51 | 51 | 51 | 51 | 50 | 50 | 48.2917 | 16.7083 | 0
1987 | 4 | 13 | 1987-04-13 | 49 | 48 | 48 | 47 | 47 | 48 | 48 | 51 | 53 | 56 | 58 | 60 | 62 | 63 | 63 | 64 | 63 | 61 | 60 | 57 | 55 | 52 | 51 | 50 | 54.75 | 10.25 | 0
1987 | 4 | 14 | 1987-04-14 | 49 | 49 | 49 | 49 | 49 | 50 | 50 | 51 | 53 | 54 | 56 | 57 | 59 | 58 | 58 | 57 | 56 | 54 | 53 | 53 | 52 | 52 | 51 | 50 | 52.875 | 12.125 | 0
1987 | 4 | 15 | 1987-04-15 | 49 | 49 | 48 | 48 | 48 | 49 | 49 | 50 | 50 | 51 | 52 | 54 | 55 | 55 | 55 | 55 | 54 | 53 | 52 | 51 | 51 | 50 | 50 | 49 | 51.125 | 13.875 | 0
1987 | 4 | 16 | 1987-04-16 | 49 | 49 | 50 | 50 | 50 | 51 | 51 | 51 | 51 | 51 | 52 | 53 | 54 | 53 | 52 | 51 | 50 | 50 | 49 | 48 | 48 | 47 | 46 | 45 | 50.0417 | 14.9583 | 0
1987 | 4 | 17 | 1987-04-17 | 44 | 44 | 43 | 43 | 43 | 43 | 43 | 44 | 44 | 45 | 46 | 47 | 48 | 49 | 49 | 50 | 47 | 45 | 42 | 42 | 41 | 41 | 40 | 40 | 44.2917 | 20.7083 | 0
1987 | 4 | 18 | 1987-04-18 | 39 | 38 | 38 | 37 | 38 | 38 | 39 | 40 | 42 | 43 | 46 | 49 | 52 | 50 | 49 | 47 | 46 | 46 | 45 | 43 | 41 | 39 | 39 | 39 | 42.625 | 22.375 | 0
1987 | 4 | 19 | 1987-04-19 | 39 | 38 | 37 | 36 | 37 | 38 | 39 | 42 | 45 | 48 | 50 | 51 | 53 | 54 | 54 | 55 | 53 | 51 | 49 | 48 | 46 | 45 | 44 | 43 | 45.625 | 19.375 | 0
1987 | 4 | 20 | 1987-04-20 | 42 | 41 | 41 | 40 | 41 | 41 | 42 | 45 | 47 | 50 | 52 | 54 | 56 | 57 | 58 | 59 | 56 | 54 | 51 | 50 | 50 | 49 | 48 | 47 | 48.7917 | 16.2083 | 0
1987 | 4 | 21 | 1987-04-21 | 46 | 45 | 45 | 44 | 45 | 45 | 46 | 49 | 53 | 56 | 58 | 60 | 62 | 61 | 61 | 60 | 58 | 56 | 54 | 52 | 50 | 48 | 47 | 47 | 52 | 13 | 0
1987 | 4 | 22 | 1987-04-22 | 46 | 46 | 45 | 45 | 45 | 46 | 46 | 47 | 49 | 50 | 51 | 52 | 53 | 53 | 54 | 54 | 53 | 53 | 52 | 51 | 49 | 48 | 47 | 47 | 49.25 | 15.75 | 0
1987 | 4 | 23 | 1987-04-23 | 46 | 46 | 46 | 46 | 46 | 47 | 47 | 50 | 54 | 57 | 59 | 60 | 62 | 63 | 64 | 65 | 62 | 58 | 55 | 52 | 50 | 47 | 45 | 44 | 52.9583 | 12.0417 | 0
1987 | 4 | 24 | 1987-04-24 | 42 | 41 | 41 | 40 | 41 | 41 | 42 | 45 | 47 | 50 | 52 | 54 | 56 | 57 | 57 | 58 | 56 | 54 | 52 | 50 | 49 | 47 | 46 | 45 | 48.4583 | 16.5417 | 0
1987 | 4 | 25 | 1987-04-25 | 44 | 44 | 44 | 44 | 45 | 45 | 46 | 49 | 51 | 54 | 56 | 58 | 60 | 61 | 61 | 62 | 59 | 56 | 53 | 52 | 51 | 50 | 49 | 49 | 51.7917 | 13.2083 | 0
1987 | 4 | 26 | 1987-04-26 | 48 | 47 | 46 | 45 | 46 | 47 | 48 | 52 | 57 | 61 | 65 | 68 | 72 | 73 | 75 | 76 | 72 | 69 | 65 | 62 | 58 | 55 | 54 | 54 | 58.9583 | 6.0417 | 0
1987 | 4 | 27 | 1987-04-27 | 54 | 53 | 53 | 52 | 52 | 53 | 54 | 55 | 59 | 62 | 66 | 70 | 75 | 79 | 80 | 80 | 81 | 78 | 76 | 73 | 68 | 63 | 58 | 58 | 64.6667 | 0.33333 | 0
1987 | 4 | 28 | 1987-04-28 | 58 | 58 | 56 | 55 | 53 | 53 | 52 | 52 | 52 | 53 | 53 | 56 | 59 | 62 | 62 | 62 | 62 | 61 | 59 | 58 | 57 | 55 | 54 | 53 | 56.4583 | 8.5417 | 0
1987 | 4 | 29 | 1987-04-29 | 51 | 50 | 49 | 49 | 48 | 48 | 49 | 49 | 52 | 54 | 57 | 61 | 64 | 68 | 68 | 68 | 68 | 66 | 65 | 63 | 62 | 60 | 59 | 57 | 57.7083 | 7.2917 | 0
1987 | 4 | 30 | 1987-04-30 | 55 | 53 | 53 | 52 | 52 | 53 | 53 | 54 | 54 | 54 | 54 | 54 | 55 | 55 | 55 | 54 | 54 | 54 | 54 | 54 | 52 | 50 | 48 | 47 | 53.0417 | 11.9583 | 0
1987 | 5 | 1 | 1987-05-01 | 47 | 46 | 47 | 47 | 48 | 48 | 48 | 48 | 50 | 51 | 53 | 51 | 50 | 48 | 48 | 49 | 49 | 49 | 48 | 48 | 47 | 47 | 46 | 45 | 48.25 | 16.75 | 0
1987 | 5 | 2 | 1987-05-02 | 45 | 44 | 44 | 44 | 44 | 44 | 44 | 44 | 46 | 47 | 49 | 50 | 51 | 52 | 52 | 53 | 53 | 52 | 51 | 50 | 49 | 49 | 48 | 48 | 48.0417 | 16.9583 | 0
1987 | 5 | 3 | 1987-05-03 | 49 | 49 | 49 | 49 | 49 | 49 | 50 | 50 | 52 | 54 | 56 | 58 | 59 | 61 | 63 | 64 | 66 | 64 | 62 | 60 | 58 | 57 | 55 | 55 | 55.75 | 9.25 | 0
1987 | 5 | 4 | 1987-05-04 | 54 | 54 | 54 | 53 | 53 | 53 | 53 | 53 | 56 | 58 | 61 | 63 | 64 | 66 | 67 | 69 | 70 | 67 | 64 | 61 | 58 | 56 | 53 | 52 | 58.8333 | 6.1667 | 0
1987 | 5 | 5 | 1987-05-05 | 52 | 51 | 51 | 50 | 50 | 51 | 53 | 54 | 57 | 61 | 64 | 66 | 68 | 70 | 71 | 71 | 72 | 69 | 67 | 64 | 62 | 61 | 59 | 58 | 60.5 | 4.5 | 0
1987 | 5 | 6 | 1987-05-06 | 58 | 57 | 56 | 54 | 53 | 54 | 56 | 57 | 60 | 63 | 66 | 68 | 71 | 73 | 74 | 76 | 77 | 74 | 72 | 69 | 68 | 66 | 65 | 64 | 64.625 | 0.375 | 0
1987 | 5 | 7 | 1987-05-07 | 63 | 62 | 61 | 60 | 59 | 60 | 61 | 62 | 66 | 69 | 73 | 75 | 77 | 79 | 79 | 80 | 80 | 78 | 75 | 73 | 72 | 71 | 70 | 68 | 69.7083 | 0 | 4.7083
1987 | 5 | 8 | 1987-05-08 | 67 | 65 | 64 | 63 | 62 | 63 | 64 | 65 | 68 | 71 | 74 | 76 | 79 | 81 | 82 | 83 | 84 | 82 | 79 | 77 | 73 | 70 | 66 | 64 | 71.75 | 0 | 6.75
1987 | 5 | 9 | 1987-05-09 | 63 | 61 | 61 | 60 | 60 | 61 | 61 | 62 | 65 | 69 | 72 | 74 | 75 | 77 | 78 | 79 | 80 | 78 | 76 | 74 | 69 | 64 | 59 | 57 | 68.125 | 0 | 3.125
1987 | 5 | 10 | 1987-05-10 | 56 | 54 | 54 | 54 | 54 | 54 | 53 | 53 | 57 | 60 | 64 | 66 | 69 | 71 | 73 | 75 | 77 | 75 | 74 | 72 | 68 | 65 | 61 | 58 | 63.2083 | 1.7917 | 0
1987 | 5 | 11 | 1987-05-11 | 56 | 53 | 53 | 52 | 52 | 52 | 53 | 53 | 57 | 60 | 64 | 64 | 63 | 63 | 63 | 64 | 64 | 61 | 59 | 56 | 56 | 57 | 57 | 56 | 57.8333 | 7.1667 | 0
1987 | 5 | 12 | 1987-05-12 | 56 | 55 | 55 | 54 | 54 | 53 | 52 | 51 | 53 | 54 | 56 | 56 | 55 | 55 | 56 | 56 | 57 | 55 | 54 | 52 | 51 | 50 | 49 | 49 | 53.6667 | 11.3333 | 0
1987 | 5 | 13 | 1987-05-13 | 48 | 48 | 48 | 49 | 49 | 50 | 51 | 52 | 54 | 57 | 59 | 61 | 62 | 64 | 65 | 65 | 66 | 65 | 64 | 63 | 60 | 58 | 55 | 55 | 57 | 8 | 0
1987 | 5 | 14 | 1987-05-14 | 55 | 55 | 55 | 56 | 56 | 56 | 55 | 55 | 56 | 57 | 58 | 59 | 59 | 60 | 61 | 62 | 63 | 61 | 59 | 57 | 56 | 56 | 55 | 54 | 57.3333 | 7.6667 | 0
1987 | 5 | 15 | 1987-05-15 | 54 | 53 | 52 | 52 | 51 | 51 | 52 | 52 | 53 | 55 | 56 | 56 | 57 | 57 | 58 | 58 | 59 | 58 | 56 | 55 | 54 | 52 | 51 | 50 | 54.25 | 10.75 | 0
1987 | 5 | 16 | 1987-05-16 | 48 | 47 | 47 | 46 | 46 | 47 | 48 | 49 | 51 | 52 | 54 | 56 | 57 | 59 | 60 | 61 | 62 | 61 | 59 | 58 | 57 | 55 | 54 | 52 | 53.5833 | 11.4167 | 0
1987 | 5 | 17 | 1987-05-17 | 50 | 48 | 47 | 47 | 46 | 46 | 47 | 47 | 48 | 50 | 51 | 53 | 56 | 58 | 59 | 60 | 61 | 59 | 57 | 55 | 54 | 54 | 53 | 51 | 52.375 | 12.625 | 0
1987 | 5 | 18 | 1987-05-18 | 50 | 48 | 47 | 47 | 46 | 46 | 47 | 47 | 50 | 52 | 55 | 55 | 56 | 56 | 55 | 54 | 53 | 52 | 52 | 51 | 50 | 48 | 47 | 45 | 50.375 | 14.625 | 0
1987 | 5 | 19 | 1987-05-19 | 44 | 42 | 42 | 42 | 42 | 43 | 45 | 46 | 48 | 51 | 53 | 56 | 58 | 61 | 62 | 63 | 64 | 62 | 60 | 58 | 55 | 53 | 50 | 50 | 52.0833 | 12.9167 | 0
1987 | 5 | 20 | 1987-05-20 | 49 | 49 | 48 | 47 | 46 | 47 | 49 | 50 | 53 | 57 | 60 | 62 | 63 | 65 | 66 | 67 | 68 | 66 | 65 | 63 | 61 | 59 | 57 | 56 | 57.2083 | 7.7917 | 0
1987 | 5 | 21 | 1987-05-21 | 54 | 53 | 52 | 50 | 49 | 50 | 51 | 52 | 55 | 58 | 61 | 63 | 65 | 67 | 67 | 68 | 68 | 66 | 65 | 63 | 59 | 56 | 52 | 51 | 58.125 | 6.875 | 0
1987 | 5 | 22 | 1987-05-22 | 51 | 50 | 49 | 48 | 47 | 48 | 48 | 49 | 51 | 53 | 55 | 56 | 58 | 59 | 60 | 62 | 63 | 62 | 61 | 60 | 58 | 56 | 54 | 52 | 54.5833 | 10.4167 | 0
1987 | 5 | 23 | 1987-05-23 | 50 | 48 | 48 | 47 | 47 | 48 | 50 | 51 | 54 | 56 | 59 | 62 | 64 | 67 | 68 | 68 | 69 | 67 | 65 | 63 | 61 | 59 | 57 | 56 | 57.6667 | 7.3333 | 0
1987 | 5 | 24 | 1987-05-24 | 54 | 53 | 52 | 51 | 50 | 50 | 51 | 51 | 55 | 59 | 63 | 65 | 67 | 69 | 70 | 70 | 71 | 69 | 67 | 65 | 61 | 57 | 53 | 51 | 59.3333 | 5.6667 | 0
1987 | 5 | 25 | 1987-05-25 | 50 | 48 | 48 | 48 | 48 | 48 | 49 | 49 | 49 | 50 | 50 | 51 | 53 | 54 | 55 | 55 | 56 | 56 | 57 | 57 | 56 | 54 | 53 | 52 | 51.9167 | 13.0833 | 0
1987 | 5 | 26 | 1987-05-26 | 52 | 51 | 51 | 50 | 50 | 50 | 50 | 50 | 51 | 51 | 52 | 53 | 55 | 56 | 57 | 57 | 58 | 57 | 57 | 56 | 55 | 53 | 52 | 52 | 53.1667 | 11.8333 | 0
1987 | 5 | 27 | 1987-05-27 | 51 | 51 | 51 | 50 | 50 | 50 | 50 | 50 | 51 | 53 | 54 | 55 | 55 | 56 | 57 | 58 | 59 | 58 | 57 | 56 | 55 | 54 | 53 | 52 | 53.5833 | 11.4167 | 0
1987 | 5 | 28 | 1987-05-28 | 52 | 51 | 51 | 51 | 51 | 51 | 50 | 50 | 52 | 54 | 56 | 57 | 59 | 60 | 60 | 60 | 60 | 59 | 57 | 56 | 54 | 52 | 50 | 50 | 54.2917 | 10.7083 | 0
1987 | 5 | 29 | 1987-05-29 | 50 | 50 | 50 | 49 | 49 | 50 | 50 | 51 | 54 | 57 | 60 | 61 | 63 | 64 | 64 | 63 | 63 | 60 | 56 | 53 | 52 | 52 | 51 | 51 | 55.125 | 9.875 | 0
1987 | 5 | 30 | 1987-05-30 | 51 | 51 | 51 | 51 | 51 | 51 | 52 | 52 | 53 | 55 | 56 | 57 | 58 | 59 | 59 | 60 | 60 | 58 | 57 | 55 | 54 | 53 | 52 | 51 | 54.4583 | 10.5417 | 0
1987 | 5 | 31 | 1987-05-31 | 50 | 49 | 49 | 49 | 49 | 49 | 50 | 50 | 51 | 53 | 54 | 55 | 57 | 58 | 58 | 59 | 59 | 57 | 55 | 53 | 52 | 51 | 50 | 49 | 52.75 | 12.25 | 0
1987 | 6 | 1 | 1987-06-01 | 49 | 48 | 48 | 47 | 47 | 48 | 48 | 49 | 52 | 54 | 57 | 56 | 55 | 54 | 57 | 59 | 62 | 61 | 60 | 59 | 57 | 56 | 54 | 53 | 53.75 | 11.25 | 0
1987 | 6 | 2 | 1987-06-02 | 52 | 51 | 50 | 49 | 48 | 50 | 52 | 54 | 56 | 58 | 60 | 62 | 65 | 67 | 68 | 68 | 69 | 67 | 65 | 63 | 61 | 60 | 58 | 57 | 58.75 | 6.25 | 0
1987 | 6 | 3 | 1987-06-03 | 57 | 56 | 55 | 53 | 52 | 54 | 56 | 58 | 62 | 65 | 69 | 71 | 73 | 75 | 76 | 78 | 79 | 76 | 74 | 71 | 69 | 66 | 64 | 64 | 65.5417 | 0 | 0.54167
1987 | 6 | 4 | 1987-06-04 | 63 | 63 | 61 | 58 | 56 | 58 | 59 | 61 | 65 | 69 | 73 | 74 | 75 | 76 | 76 | 75 | 75 | 71 | 68 | 64 | 61 | 58 | 55 | 55 | 65.375 | 0 | 0.375
1987 | 6 | 5 | 1987-06-05 | 55 | 55 | 55 | 55 | 55 | 56 | 56 | 57 | 58 | 59 | 60 | 59 | 59 | 58 | 59 | 61 | 62 | 61 | 60 | 59 | 57 | 55 | 53 | 53 | 57.375 | 7.625 | 0
1987 | 6 | 6 | 1987-06-06 | 52 | 52 | 52 | 51 | 51 | 52 | 54 | 55 | 57 | 59 | 61 | 63 | 65 | 67 | 67 | 67 | 67 | 66 | 64 | 63 | 61 | 60 | 58 | 57 | 59.2083 | 5.7917 | 0
1987 | 6 | 7 | 1987-06-07 | 56 | 55 | 54 | 52 | 51 | 53 | 56 | 58 | 61 | 64 | 67 | 69 | 71 | 73 | 74 | 76 | 77 | 76 | 74 | 73 | 70 | 66 | 63 | 60 | 64.5417 | 0.45833 | 0
1987 | 6 | 8 | 1987-06-08 | 58 | 55 | 55 | 55 | 55 | 54 | 54 | 53 | 53 | 54 | 54 | 55 | 55 | 56 | 58 | 59 | 61 | 61 | 61 | 61 | 60 | 58 | 57 | 55 | 56.5417 | 8.4583 | 0
1987 | 6 | 9 | 1987-06-09 | 52 | 50 | 50 | 49 | 49 | 50 | 50 | 51 | 52 | 53 | 54 | 55 | 56 | 57 | 58 | 60 | 61 | 60 | 59 | 58 | 57 | 55 | 54 | 54 | 54.3333 | 10.6667 | 0
1987 | 6 | 10 | 1987-06-10 | 53 | 53 | 52 | 50 | 49 | 50 | 50 | 51 | 53 | 55 | 57 | 59 | 62 | 64 | 65 | 65 | 66 | 66 | 66 | 66 | 61 | 57 | 52 | 52 | 57.25 | 7.75 | 0
1987 | 6 | 11 | 1987-06-11 | 51 | 51 | 50 | 50 | 49 | 51 | 54 | 56 | 59 | 62 | 65 | 67 | 70 | 72 | 73 | 75 | 76 | 72 | 68 | 64 | 62 | 60 | 58 | 57 | 61.3333 | 3.6667 | 0
1987 | 6 | 12 | 1987-06-12 | 55 | 54 | 54 | 53 | 53 | 54 | 56 | 57 | 59 | 61 | 63 | 66 | 70 | 73 | 73 | 73 | 73 | 72 | 71 | 70 | 66 | 63 | 59 | 57 | 62.7083 | 2.2917 | 0
1987 | 6 | 13 | 1987-06-13 | 55 | 53 | 54 | 54 | 55 | 56 | 56 | 57 | 58 | 59 | 60 | 63 | 67 | 70 | 71 | 72 | 73 | 71 | 68 | 66 | 64 | 62 | 60 | 59 | 61.7917 | 3.2083 | 0
1987 | 6 | 14 | 1987-06-14 | 57 | 56 | 54 | 52 | 50 | 53 | 55 | 58 | 61 | 64 | 67 | 69 | 70 | 72 | 74 | 75 | 77 | 74 | 71 | 68 | 64 | 60 | 56 | 55 | 63 | 2 | 0
1987 | 6 | 15 | 1987-06-15 | 53 | 52 | 51 | 51 | 50 | 49 | 49 | 48 | 49 | 50 | 51 | 52 | 54 | 55 | 57 | 60 | 62 | 61 | 61 | 60 | 58 | 56 | 54 | 53 | 54 | 11 | 0
1987 | 6 | 16 | 1987-06-16 | 51 | 50 | 49 | 48 | 47 | 48 | 48 | 49 | 50 | 51 | 52 | 55 | 57 | 60 | 60 | 61 | 61 | 60 | 60 | 59 | 57 | 55 | 53 | 53 | 53.9167 | 11.0833 | 0
1987 | 6 | 17 | 1987-06-17 | 52 | 52 | 51 | 50 | 49 | 51 | 52 | 54 | 57 | 60 | 63 | 65 | 66 | 68 | 69 | 70 | 71 | 69 | 67 | 65 | 63 | 60 | 58 | 57 | 59.9583 | 5.0417 | 0
1987 | 6 | 18 | 1987-06-18 | 55 | 54 | 53 | 52 | 51 | 53 | 56 | 58 | 61 | 63 | 66 | 68 | 70 | 72 | 74 | 75 | 77 | 75 | 73 | 71 | 67 | 64 | 60 | 59 | 63.625 | 1.375 | 0
1987 | 6 | 19 | 1987-06-19 | 57 | 56 | 54 | 51 | 49 | 51 | 54 | 56 | 59 | 61 | 64 | 67 | 70 | 73 | 75 | 76 | 78 | 76 | 75 | 73 | 68 | 64 | 59 | 57 | 63.4583 | 1.5417 | 0
1987 | 6 | 20 | 1987-06-20 | 56 | 54 | 54 | 54 | 54 | 54 | 54 | 54 | 56 | 57 | 59 | 58 | 58 | 57 | 57 | 57 | 57 | 58 | 59 | 60 | 59 | 57 | 56 | 55 | 56.4167 | 8.5833 | 0
1987 | 6 | 21 | 1987-06-21 | 54 | 53 | 53 | 52 | 52 | 53 | 53 | 54 | 56 | 57 | 59 | 60 | 60 | 61 | 61 | 60 | 60 | 59 | 59 | 58 | 57 | 55 | 54 | 54 | 56.4167 | 8.5833 | 0
1987 | 6 | 22 | 1987-06-22 | 54 | 54 | 53 | 53 | 52 | 52 | 53 | 53 | 55 | 58 | 60 | 62 | 63 | 65 | 66 | 67 | 68 | 65 | 63 | 60 | 58 | 56 | 54 | 54 | 58.25 | 6.75 | 0
1987 | 6 | 23 | 1987-06-23 | 53 | 53 | 52 | 52 | 51 | 52 | 53 | 54 | 56 | 57 | 59 | 62 | 64 | 67 | 68 | 69 | 70 | 69 | 68 | 67 | 64 | 60 | 57 | 56 | 59.7083 | 5.2917 | 0
1987 | 6 | 24 | 1987-06-24 | 56 | 55 | 54 | 54 | 53 | 55 | 57 | 59 | 62 | 66 | 69 | 71 | 74 | 76 | 77 | 77 | 78 | 76 | 75 | 73 | 71 | 68 | 66 | 64 | 66.0833 | 0 | 1.0833
1987 | 6 | 25 | 1987-06-25 | 62 | 60 | 59 | 58 | 57 | 59 | 61 | 63 | 67 | 70 | 74 | 77 | 79 | 82 | 82 | 83 | 83 | 82 | 81 | 80 | 77 | 75 | 72 | 70 | 71.375 | 0 | 6.375
1987 | 6 | 26 | 1987-06-26 | 67 | 65 | 62 | 60 | 57 | 61 | 64 | 68 | 70 | 73 | 75 | 78 | 81 | 84 | 85 | 87 | 88 | 86 | 84 | 82 | 79 | 76 | 73 | 70 | 73.9583 | 0 | 8.9583
1987 | 6 | 27 | 1987-06-27 | 66 | 63 | 61 | 60 | 58 | 61 | 63 | 66 | 68 | 70 | 72 | 75 | 77 | 80 | 80 | 80 | 80 | 79 | 79 | 78 | 73 | 67 | 62 | 60 | 69.9167 | 0 | 4.9167
1987 | 6 | 28 | 1987-06-28 | 59 | 57 | 56 | 56 | 55 | 55 | 55 | 55 | 58 | 61 | 64 | 68 | 73 | 77 | 79 | 81 | 83 | 82 | 81 | 80 | 76 | 73 | 69 | 68 | 67.5417 | 0 | 2.5417
1987 | 6 | 29 | 1987-06-29 | 67 | 66 | 64 | 62 | 60 | 64 | 68 | 72 | 75 | 77 | 80 | 82 | 83 | 85 | 87 | 90 | 92 | 90 | 88 | 86 | 82 | 78 | 74 | 70 | 76.75 | 0 | 11.75
1987 | 6 | 30 | 1987-06-30 | 66 | 62 | 60 | 59 | 57 | 58 | 59 | 60 | 62 | 65 | 67 | 70 | 73 | 76 | 78 | 79 | 81 | 80 | 79 | 78 | 74 | 70 | 66 | 63 | 68.4167 | 0 | 3.4167
1987 | 7 | 1 | 1987-07-01 | 60 | 57 | 57 | 57 | 57 | 57 | 57 | 57 | 58 | 60 | 61 | 65 | 68 | 72 | 74 | 75 | 77 | 74 | 71 | 68 | 65 | 61 | 58 | 58 | 63.5 | 1.5 | 0
1987 | 7 | 2 | 1987-07-02 | 57 | 57 | 57 | 57 | 57 | 57 | 56 | 56 | 58 | 59 | 61 | 62 | 63 | 64 | 64 | 64 | 64 | 64 | 63 | 63 | 62 | 61 | 60 | 59 | 60.2083 | 4.7917 | 0
1987 | 7 | 3 | 1987-07-03 | 59 | 58 | 58 | 57 | 57 | 58 | 58 | 59 | 60 | 62 | 63 | 65 | 66 | 68 | 69 | 69 | 70 | 69 | 69 | 68 | 64 | 61 | 57 | 57 | 62.5417 | 2.4583 | 0
1987 | 7 | 4 | 1987-07-04 | 56 | 56 | 55 | 55 | 54 | 55 | 56 | 57 | 58 | 59 | 60 | 60 | 59 | 59 | 60 | 62 | 63 | 61 | 59 | 57 | 57 | 56 | 56 | 56 | 57.75 | 7.25 | 0
1987 | 7 | 5 | 1987-07-05 | 55 | 55 | 55 | 55 | 55 | 56 | 56 | 57 | 59 | 60 | 62 | 63 | 63 | 64 | 64 | 65 | 65 | 63 | 60 | 58 | 57 | 55 | 54 | 54 | 58.75 | 6.25 | 0
1987 | 7 | 6 | 1987-07-06 | 54 | 54 | 54 | 53 | 53 | 53 | 54 | 54 | 56 | 58 | 60 | 62 | 64 | 66 | 66 | 66 | 66 | 65 | 63 | 62 | 61 | 60 | 59 | 58 | 59.2083 | 5.7917 | 0
1987 | 7 | 7 | 1987-07-07 | 57 | 56 | 56 | 57 | 57 | 57 | 58 | 58 | 59 | 59 | 60 | 61 | 63 | 64 | 64 | 64 | 64 | 63 | 62 | 61 | 60 | 59 | 58 | 56 | 59.7083 | 5.2917 | 0
1987 | 7 | 8 | 1987-07-08 | 55 | 53 | 53 | 54 | 54 | 54 | 53 | 53 | 56 | 58 | 61 | 61 | 62 | 62 | 63 | 64 | 65 | 64 | 62 | 61 | 60 | 59 | 58 | 57 | 58.4167 | 6.5833 | 0
1987 | 7 | 9 | 1987-07-09 | 56 | 55 | 54 | 54 | 53 | 54 | 54 | 55 | 55 | 54 | 54 | 56 | 59 | 61 | 62 | 62 | 63 | 62 | 61 | 60 | 59 | 58 | 57 | 56 | 57.25 | 7.75 | 0
1987 | 7 | 10 | 1987-07-10 | 54 | 53 | 53 | 52 | 52 | 53 | 55 | 56 | 60 | 63 | 67 | 69 | 70 | 72 | 73 | 75 | 76 | 75 | 73 | 72 | 69 | 65 | 62 | 62 | 63.7917 | 1.2083 | 0
1987 | 7 | 11 | 1987-07-11 | 63 | 63 | 61 | 60 | 58 | 61 | 63 | 66 | 68 | 69 | 71 | 74 | 77 | 80 | 81 | 81 | 82 | 80 | 79 | 77 | 74 | 71 | 68 | 66 | 70.5417 | 0 | 5.5417
1987 | 7 | 12 | 1987-07-12 | 64 | 62 | 61 | 60 | 59 | 61 | 62 | 64 | 67 | 71 | 74 | 76 | 78 | 80 | 82 | 83 | 85 | 83 | 80 | 78 | 75 | 72 | 69 | 67 | 71.375 | 0 | 6.375
1987 | 7 | 13 | 1987-07-13 | 65 | 63 | 61 | 60 | 58 | 61 | 63 | 66 | 69 | 72 | 75 | 77 | 80 | 82 | 83 | 85 | 86 | 85 | 83 | 82 | 78 | 75 | 71 | 69 | 72.875 | 0 | 7.875
1987 | 7 | 14 | 1987-07-14 | 67 | 65 | 62 | 59 | 56 | 59 | 62 | 65 | 66 | 67 | 68 | 72 | 76 | 80 | 81 | 83 | 84 | 82 | 79 | 77 | 73 | 69 | 65 | 64 | 70.0417 | 0 | 5.0417
1987 | 7 | 15 | 1987-07-15 | 63 | 62 | 59 | 56 | 53 | 54 | 54 | 55 | 57 | 59 | 61 | 63 | 66 | 68 | 69 | 71 | 72 | 69 | 66 | 63 | 61 | 59 | 57 | 56 | 61.375 | 3.625 | 0
1987 | 7 | 16 | 1987-07-16 | 55 | 54 | 54 | 54 | 54 | 54 | 53 | 53 | 54 | 54 | 55 | 57 | 58 | 60 | 63 | 65 | 68 | 68 | 67 | 67 | 65 | 63 | 61 | 58 | 58.9167 | 6.0833 | 0
1987 | 7 | 17 | 1987-07-17 | 56 | 53 | 52 | 50 | 49 | 52 | 55 | 58 | 62 | 65 | 69 | 71 | 73 | 75 | 75 | 75 | 75 | 72 | 70 | 67 | 67 | 66 | 66 | 65 | 64.0833 | 0.91667 | 0
1987 | 7 | 18 | 1987-07-18 | 64 | 63 | 61 | 60 | 58 | 58 | 59 | 59 | 63 | 66 | 70 | 72 | 75 | 77 | 77 | 76 | 76 | 73 | 69 | 66 | 64 | 61 | 59 | 59 | 66.0417 | 0 | 1.0417
1987 | 7 | 19 | 1987-07-19 | 58 | 58 | 57 | 57 | 56 | 56 | 57 | 57 | 59 | 60 | 62 | 63 | 64 | 65 | 67 | 68 | 70 | 69 | 67 | 66 | 64 | 63 | 61 | 60 | 61.8333 | 3.1667 | 0
1987 | 7 | 20 | 1987-07-20 | 60 | 59 | 58 | 58 | 57 | 59 | 60 | 62 | 64 | 65 | 67 | 70 | 72 | 75 | 77 | 78 | 80 | 78 | 76 | 74 | 71 | 67 | 64 | 64 | 67.2917 | 0 | 2.2917
1987 | 7 | 21 | 1987-07-21 | 63 | 63 | 62 | 60 | 59 | 60 | 60 | 61 | 65 | 70 | 74 | 76 | 79 | 81 | 81 | 81 | 81 | 79 | 78 | 76 | 73 | 70 | 67 | 64 | 70.125 | 0 | 5.125
1987 | 7 | 22 | 1987-07-22 | 60 | 57 | 57 | 56 | 56 | 56 | 57 | 57 | 58 | 58 | 59 | 60 | 62 | 63 | 63 | 62 | 62 | 61 | 61 | 60 | 59 | 57 | 56 | 56 | 58.875 | 6.125 | 0
1987 | 7 | 23 | 1987-07-23 | 57 | 57 | 57 | 57 | 57 | 58 | 58 | 59 | 61 | 63 | 65 | 67 | 69 | 71 | 71 | 72 | 72 | 72 | 71 | 71 | 68 | 65 | 62 | 61 | 64.2083 | 0.79167 | 0
1987 | 7 | 24 | 1987-07-24 | 60 | 59 | 58 | 57 | 56 | 57 | 59 | 60 | 62 | 64 | 66 | 68 | 69 | 71 | 72 | 72 | 73 | 72 | 72 | 71 | 68 | 64 | 61 | 60 | 64.625 | 0.375 | 0
1987 | 7 | 25 | 1987-07-25 | 58 | 57 | 57 | 56 | 56 | 56 | 57 | 57 | 58 | 60 | 61 | 63 | 66 | 68 | 68 | 68 | 68 | 67 | 67 | 66 | 64 | 62 | 60 | 60 | 61.6667 | 3.3333 | 0
1987 | 7 | 26 | 1987-07-26 | 59 | 59 | 58 | 58 | 57 | 58 | 58 | 59 | 63 | 66 | 70 | 72 | 73 | 75 | 75 | 74 | 74 | 72 | 69 | 67 | 65 | 62 | 60 | 59 | 65.0833 | 0 | 0.083333
1987 | 7 | 27 | 1987-07-27 | 58 | 57 | 57 | 57 | 57 | 58 | 59 | 60 | 62 | 64 | 66 | 68 | 70 | 72 | 73 | 74 | 75 | 74 | 72 | 71 | 67 | 63 | 59 | 57 | 64.5833 | 0.41667 | 0
1987 | 7 | 28 | 1987-07-28 | 56 | 54 | 54 | 53 | 53 | 55 | 57 | 59 | 62 | 65 | 68 | 70 | 72 | 74 | 74 | 75 | 75 | 74 | 72 | 71 | 68 | 64 | 61 | 59 | 64.375 | 0.625 | 0
1987 | 7 | 29 | 1987-07-29 | 58 | 56 | 56 | 55 | 55 | 56 | 57 | 58 | 60 | 63 | 65 | 67 | 70 | 72 | 73 | 75 | 76 | 74 | 72 | 70 | 67 | 65 | 62 | 61 | 64.2917 | 0.70833 | 0
1987 | 7 | 30 | 1987-07-30 | 59 | 58 | 56 | 54 | 52 | 53 | 54 | 55 | 58 | 60 | 63 | 65 | 67 | 69 | 70 | 70 | 71 | 69 | 66 | 64 | 63 | 61 | 60 | 59 | 61.5 | 3.5 | 0
1987 | 7 | 31 | 1987-07-31 | 57 | 56 | 56 | 55 | 55 | 55 | 56 | 56 | 58 | 61 | 63 | 65 | 67 | 69 | 69 | 69 | 69 | 67 | 65 | 63 | 61 | 60 | 58 | 58 | 61.1667 | 3.8333 | 0
1987 | 8 | 1 | 1987-08-01 | 57 | 57 | 56 | 56 | 55 | 56 | 56 | 57 | 60 | 62 | 65 | 67 | 70 | 72 | 73 | 73 | 74 | 72 | 71 | 69 | 66 | 63 | 60 | 60 | 63.625 | 1.375 | 0
1987 | 8 | 2 | 1987-08-02 | 59 | 59 | 58 | 56 | 55 | 57 | 58 | 60 | 63 | 67 | 70 | 71 | 72 | 73 | 75 | 76 | 78 | 76 | 75 | 73 | 70 | 67 | 64 | 63 | 66.4583 | 0 | 1.4583
1987 | 8 | 3 | 1987-08-03 | 63 | 62 | 60 | 59 | 57 | 59 | 60 | 62 | 66 | 70 | 74 | 77 | 79 | 82 | 84 | 85 | 87 | 84 | 80 | 77 | 74 | 72 | 69 | 68 | 71.25 | 0 | 6.25
1987 | 8 | 4 | 1987-08-04 | 67 | 66 | 63 | 60 | 57 | 59 | 60 | 62 | 65 | 68 | 71 | 73 | 75 | 77 | 78 | 79 | 80 | 78 | 75 | 73 | 70 | 68 | 65 | 63 | 68.8333 | 0 | 3.8333
1987 | 8 | 5 | 1987-08-05 | 60 | 58 | 57 | 55 | 54 | 55 | 56 | 57 | 59 | 61 | 63 | 64 | 64 | 65 | 67 | 68 | 70 | 69 | 68 | 67 | 65 | 64 | 62 | 60 | 62 | 3 | 0
1987 | 8 | 6 | 1987-08-06 | 58 | 56 | 56 | 57 | 57 | 57 | 57 | 57 | 60 | 62 | 65 | 68 | 70 | 73 | 74 | 76 | 77 | 75 | 74 | 72 | 71 | 69 | 68 | 66 | 65.625 | 0 | 0.625
1987 | 8 | 7 | 1987-08-07 | 65 | 63 | 61 | 60 | 58 | 60 | 61 | 63 | 66 | 68 | 71 | 74 | 78 | 81 | 82 | 83 | 84 | 82 | 81 | 79 | 76 | 73 | 70 | 68 | 71.125 | 0 | 6.125
1987 | 8 | 8 | 1987-08-08 | 65 | 63 | 62 | 62 | 61 | 63 | 64 | 66 | 69 | 73 | 76 | 79 | 81 | 84 | 85 | 86 | 87 | 85 | 84 | 82 | 78 | 74 | 70 | 68 | 73.625 | 0 | 8.625
1987 | 8 | 9 | 1987-08-09 | 67 | 65 | 63 | 61 | 59 | 60 | 62 | 63 | 65 | 67 | 69 | 72 | 75 | 78 | 79 | 79 | 80 | 76 | 71 | 67 | 65 | 62 | 60 | 59 | 67.6667 | 0 | 2.6667
1987 | 8 | 10 | 1987-08-10 | 58 | 57 | 57 | 57 | 57 | 57 | 57 | 57 | 58 | 60 | 61 | 62 | 64 | 65 | 64 | 64 | 63 | 63 | 62 | 62 | 62 | 61 | 61 | 60 | 60.375 | 4.625 | 0
1987 | 8 | 11 | 1987-08-11 | 60 | 59 | 59 | 58 | 58 | 59 | 59 | 60 | 61 | 63 | 64 | 67 | 70 | 73 | 74 | 76 | 77 | 76 | 74 | 73 | 70 | 66 | 63 | 61 | 65.8333 | 0 | 0.83333
1987 | 8 | 12 | 1987-08-12 | 58 | 56 | 55 | 55 | 54 | 54 | 55 | 55 | 56 | 56 | 57 | 58 | 58 | 59 | 61 | 62 | 64 | 63 | 62 | 61 | 59 | 58 | 56 | 56 | 57.8333 | 7.1667 | 0
1987 | 8 | 13 | 1987-08-13 | 56 | 56 | 56 | 55 | 55 | 55 | 55 | 55 | 56 | 56 | 57 | 59 | 60 | 62 | 63 | 63 | 64 | 63 | 62 | 61 | 60 | 59 | 58 | 58 | 58.5 | 6.5 | 0
1987 | 8 | 14 | 1987-08-14 | 57 | 57 | 57 | 57 | 57 | 57 | 57 | 57 | 58 | 58 | 59 | 61 | 63 | 65 | 65 | 65 | 65 | 65 | 65 | 65 | 63 | 62 | 60 | 59 | 60.5833 | 4.4167 | 0
1987 | 8 | 15 | 1987-08-15 | 57 | 56 | 56 | 56 | 56 | 56 | 56 | 56 | 57 | 57 | 58 | 59 | 61 | 62 | 63 | 65 | 66 | 64 | 62 | 60 | 59 | 58 | 57 | 56 | 58.875 | 6.125 | 0
1987 | 8 | 16 | 1987-08-16 | 56 | 55 | 55 | 54 | 54 | 54 | 54 | 54 | 55 | 57 | 58 | 60 | 63 | 65 | 66 | 66 | 67 | 66 | 64 | 63 | 61 | 59 | 57 | 56 | 59.125 | 5.875 | 0
1987 | 8 | 17 | 1987-08-17 | 55 | 54 | 53 | 53 | 52 | 52 | 53 | 53 | 56 | 60 | 63 | 65 | 68 | 70 | 71 | 72 | 73 | 71 | 70 | 68 | 65 | 63 | 60 | 59 | 61.625 | 3.375 | 0
1987 | 8 | 18 | 1987-08-18 | 59 | 58 | 57 | 56 | 55 | 56 | 58 | 59 | 62 | 65 | 68 | 70 | 73 | 75 | 76 | 77 | 78 | 76 | 73 | 71 | 68 | 66 | 63 | 62 | 65.875 | 0 | 0.875
1987 | 8 | 19 | 1987-08-19 | 61 | 60 | 58 | 56 | 54 | 55 | 57 | 58 | 60 | 63 | 65 | 67 | 70 | 72 | 74 | 75 | 77 | 74 | 72 | 69 | 67 | 64 | 62 | 61 | 64.625 | 0.375 | 0
1987 | 8 | 20 | 1987-08-20 | 59 | 58 | 58 | 57 | 57 | 57 | 56 | 56 | 57 | 57 | 58 | 60 | 63 | 65 | 66 | 68 | 69 | 67 | 65 | 63 | 62 | 60 | 59 | 57 | 60.5833 | 4.4167 | 0
1987 | 8 | 21 | 1987-08-21 | 56 | 54 | 53 | 53 | 52 | 53 | 54 | 55 | 58 | 60 | 63 | 66 | 68 | 71 | 72 | 73 | 74 | 71 | 69 | 66 | 64 | 62 | 60 | 59 | 61.9167 | 3.0833 | 0
1987 | 8 | 22 | 1987-08-22 | 57 | 56 | 56 | 55 | 55 | 56 | 56 | 57 | 60 | 63 | 66 | 69 | 72 | 75 | 76 | 77 | 78 | 76 | 73 | 71 | 70 | 68 | 67 | 66 | 65.625 | 0 | 0.625
1987 | 8 | 23 | 1987-08-23 | 65 | 64 | 62 | 60 | 58 | 58 | 59 | 59 | 61 | 62 | 64 | 67 | 71 | 74 | 76 | 78 | 80 | 78 | 76 | 74 | 72 | 69 | 67 | 65 | 67.4583 | 0 | 2.4583
1987 | 8 | 24 | 1987-08-24 | 64 | 62 | 60 | 59 | 57 | 57 | 57 | 57 | 60 | 64 | 67 | 70 | 74 | 77 | 79 | 81 | 83 | 81 | 79 | 77 | 72 | 68 | 63 | 60 | 67.8333 | 0 | 2.8333
1987 | 8 | 25 | 1987-08-25 | 58 | 55 | 54 | 54 | 53 | 53 | 54 | 54 | 57 | 61 | 64 | 68 | 72 | 76 | 78 | 80 | 82 | 80 | 77 | 75 | 70 | 66 | 61 | 60 | 65.0833 | 0 | 0.083333
1987 | 8 | 26 | 1987-08-26 | 59 | 58 | 58 | 58 | 58 | 58 | 58 | 58 | 61 | 65 | 68 | 69 | 70 | 71 | 72 | 74 | 75 | 73 | 70 | 68 | 68 | 67 | 67 | 65 | 65.3333 | 0 | 0.33333
1987 | 8 | 27 | 1987-08-27 | 62 | 60 | 60 | 60 | 60 | 61 | 62 | 63 | 65 | 68 | 70 | 73 | 76 | 79 | 80 | 81 | 82 | 79 | 75 | 72 | 70 | 68 | 66 | 63 | 68.9583 | 0 | 3.9583
1987 | 8 | 28 | 1987-08-28 | 60 | 57 | 56 | 54 | 53 | 54 | 55 | 56 | 59 | 62 | 65 | 67 | 68 | 70 | 71 | 72 | 73 | 71 | 69 | 67 | 66 | 64 | 63 | 62 | 63.0833 | 1.9167 | 0
1987 | 8 | 29 | 1987-08-29 | 61 | 60 | 59 | 59 | 58 | 59 | 59 | 60 | 63 | 67 | 70 | 73 | 76 | 79 | 80 | 80 | 81 | 78 | 74 | 71 | 70 | 69 | 68 | 68 | 68.4167 | 0 | 3.4167
1987 | 8 | 30 | 1987-08-30 | 67 | 67 | 64 | 62 | 59 | 60 | 62 | 63 | 67 | 70 | 74 | 78 | 81 | 85 | 86 | 87 | 88 | 84 | 81 | 77 | 76 | 74 | 73 | 72 | 73.2083 | 0 | 8.2083
1987 | 8 | 31 | 1987-08-31 | 70 | 69 | 68 | 67 | 66 | 66 | 66 | 66 | 70 | 74 | 78 | 82 | 85 | 89 | 89 | 90 | 90 | 87 | 83 | 80 | 77 | 75 | 72 | 70 | 76.2083 | 0 | 11.2083
1987 | 9 | 1 | 1987-09-01 | 68 | 66 | 65 | 64 | 63 | 64 | 65 | 66 | 69 | 73 | 76 | 79 | 83 | 86 | 87 | 89 | 90 | 87 | 83 | 80 | 74 | 69 | 63 | 61 | 73.75 | 0 | 8.75
1987 | 9 | 2 | 1987-09-02 | 60 | 58 | 58 | 59 | 59 | 59 | 59 | 59 | 60 | 62 | 63 | 65 | 66 | 68 | 68 | 69 | 69 | 67 | 65 | 63 | 61 | 60 | 58 | 57 | 62.1667 | 2.8333 | 0
1987 | 9 | 3 | 1987-09-03 | 55 | 54 | 53 | 53 | 52 | 52 | 53 | 53 | 56 | 59 | 62 | 65 | 67 | 70 | 71 | 71 | 72 | 69 | 67 | 64 | 62 | 60 | 58 | 58 | 60.6667 | 4.3333 | 0
1987 | 9 | 4 | 1987-09-04 | 59 | 59 | 58 | 57 | 56 | 56 | 57 | 57 | 60 | 64 | 67 | 70 | 72 | 75 | 75 | 75 | 75 | 72 | 69 | 66 | 66 | 65 | 65 | 64 | 64.9583 | 0.041667 | 0
1987 | 9 | 5 | 1987-09-05 | 64 | 63 | 61 | 59 | 57 | 58 | 59 | 60 | 63 | 66 | 69 | 71 | 74 | 76 | 78 | 79 | 81 | 78 | 75 | 72 | 71 | 71 | 70 | 68 | 68.4583 | 0 | 3.4583
1987 | 9 | 6 | 1987-09-06 | 66 | 64 | 62 | 60 | 58 | 59 | 61 | 62 | 65 | 69 | 72 | 74 | 77 | 79 | 80 | 80 | 81 | 78 | 75 | 72 | 72 | 71 | 71 | 67 | 69.7917 | 0 | 4.7917
1987 | 9 | 7 | 1987-09-07 | 64 | 60 | 58 | 57 | 55 | 55 | 55 | 55 | 56 | 56 | 57 | 62 | 66 | 71 | 73 | 76 | 78 | 75 | 73 | 70 | 67 | 63 | 60 | 58 | 63.3333 | 1.6667 | 0
1987 | 9 | 8 | 1987-09-08 | 56 | 54 | 54 | 54 | 54 | 54 | 54 | 54 | 54 | 55 | 55 | 57 | 58 | 60 | 64 | 67 | 71 | 68 | 66 | 63 | 61 | 60 | 58 | 57 | 58.6667 | 6.3333 | 0
1987 | 9 | 9 | 1987-09-09 | 56 | 55 | 54 | 52 | 51 | 51 | 52 | 52 | 54 | 55 | 57 | 60 | 64 | 67 | 69 | 71 | 73 | 70 | 68 | 65 | 63 | 62 | 60 | 58 | 59.9583 | 5.0417 | 0
1987 | 9 | 10 | 1987-09-10 | 56 | 54 | 55 | 55 | 56 | 55 | 54 | 53 | 57 | 62 | 66 | 70 | 73 | 77 | 78 | 79 | 80 | 76 | 71 | 67 | 63 | 60 | 56 | 56 | 63.7083 | 1.2917 | 0
1987 | 9 | 11 | 1987-09-11 | 56 | 56 | 56 | 55 | 55 | 55 | 55 | 55 | 56 | 58 | 59 | 59 | 60 | 60 | 60 | 61 | 61 | 60 | 60 | 59 | 58 | 58 | 57 | 57 | 57.75 | 7.25 | 0
1987 | 9 | 12 | 1987-09-12 | 57 | 57 | 57 | 56 | 56 | 56 | 56 | 56 | 56 | 56 | 56 | 58 | 60 | 62 | 62 | 61 | 61 | 60 | 59 | 58 | 58 | 57 | 57 | 57 | 57.875 | 7.125 | 0
1987 | 9 | 13 | 1987-09-13 | 56 | 56 | 56 | 56 | 56 | 56 | 56 | 56 | 57 | 57 | 58 | 60 | 62 | 64 | 64 | 65 | 65 | 64 | 62 | 61 | 59 | 57 | 55 | 55 | 58.875 | 6.125 | 0
1987 | 9 | 14 | 1987-09-14 | 56 | 56 | 56 | 55 | 55 | 56 | 56 | 57 | 57 | 56 | 56 | 56 | 57 | 57 | 58 | 59 | 60 | 58 | 56 | 54 | 53 | 53 | 52 | 52 | 55.875 | 9.125 | 0
1987 | 9 | 15 | 1987-09-15 | 51 | 51 | 51 | 50 | 50 | 50 | 51 | 51 | 54 | 56 | 59 | 60 | 62 | 63 | 60 | 57 | 54 | 55 | 55 | 56 | 55 | 54 | 53 | 53 | 54.625 | 10.375 | 0
1987 | 9 | 16 | 1987-09-16 | 53 | 53 | 52 | 52 | 51 | 51 | 52 | 52 | 53 | 54 | 55 | 57 | 60 | 62 | 62 | 63 | 63 | 60 | 58 | 55 | 55 | 54 | 54 | 53 | 55.5833 | 9.4167 | 0
1987 | 9 | 17 | 1987-09-17 | 51 | 50 | 49 | 48 | 47 | 48 | 48 | 49 | 52 | 55 | 58 | 61 | 64 | 67 | 68 | 68 | 69 | 66 | 63 | 60 | 60 | 59 | 59 | 57 | 57.3333 | 7.6667 | 0
1987 | 9 | 18 | 1987-09-18 | 56 | 54 | 53 | 52 | 51 | 52 | 53 | 54 | 57 | 61 | 64 | 66 | 68 | 70 | 70 | 70 | 70 | 68 | 65 | 63 | 60 | 57 | 54 | 54 | 60.0833 | 4.9167 | 0
1987 | 9 | 19 | 1987-09-19 | 54 | 54 | 53 | 52 | 51 | 51 | 52 | 52 | 56 | 60 | 64 | 67 | 71 | 74 | 75 | 76 | 77 | 75 | 73 | 71 | 69 | 67 | 65 | 63 | 63.4167 | 1.5833 | 0
1987 | 9 | 20 | 1987-09-20 | 62 | 60 | 59 | 57 | 56 | 57 | 57 | 58 | 62 | 67 | 71 | 73 | 76 | 78 | 79 | 81 | 82 | 77 | 72 | 67 | 66 | 64 | 63 | 62 | 66.9167 | 0 | 1.9167
1987 | 9 | 21 | 1987-09-21 | 61 | 60 | 58 | 57 | 55 | 56 | 56 | 57 | 61 | 66 | 70 | 73 | 77 | 80 | 80 | 81 | 81 | 77 | 73 | 69 | 68 | 66 | 65 | 64 | 67.125 | 0 | 2.125
1987 | 9 | 22 | 1987-09-22 | 64 | 63 | 61 | 58 | 56 | 56 | 57 | 57 | 61 | 66 | 70 | 73 | 76 | 79 | 80 | 80 | 81 | 77 | 72 | 68 | 67 | 65 | 64 | 63 | 67.25 | 0 | 2.25
1987 | 9 | 23 | 1987-09-23 | 62 | 61 | 60 | 59 | 58 | 58 | 58 | 58 | 61 | 65 | 68 | 70 | 72 | 74 | 75 | 77 | 78 | 74 | 71 | 67 | 63 | 60 | 56 | 56 | 65.0417 | 0 | 0.041667
1987 | 9 | 24 | 1987-09-24 | 56 | 56 | 57 | 57 | 58 | 58 | 58 | 58 | 58 | 59 | 59 | 60 | 60 | 61 | 61 | 61 | 61 | 60 | 60 | 59 | 59 | 58 | 58 | 58 | 58.75 | 6.25 | 0
1987 | 9 | 25 | 1987-09-25 | 57 | 57 | 57 | 56 | 56 | 56 | 55 | 55 | 55 | 56 | 56 | 58 | 59 | 61 | 61 | 62 | 62 | 60 | 59 | 57 | 57 | 56 | 56 | 55 | 57.4583 | 7.5417 | 0
1987 | 9 | 26 | 1987-09-26 | 54 | 53 | 51 | 49 | 47 | 48 | 48 | 49 | 51 | 54 | 56 | 57 | 58 | 59 | 60 | 62 | 63 | 61 | 60 | 58 | 57 | 56 | 55 | 54 | 55 | 10 | 0
1987 | 9 | 27 | 1987-09-27 | 54 | 53 | 52 | 50 | 49 | 48 | 48 | 47 | 51 | 54 | 58 | 60 | 62 | 64 | 65 | 65 | 66 | 62 | 58 | 54 | 54 | 55 | 55 | 54 | 55.75 | 9.25 | 0
1987 | 9 | 28 | 1987-09-28 | 54 | 53 | 51 | 49 | 47 | 48 | 49 | 50 | 54 | 58 | 62 | 64 | 67 | 69 | 69 | 70 | 70 | 66 | 63 | 59 | 58 | 58 | 57 | 56 | 58.375 | 6.625 | 0
1987 | 9 | 29 | 1987-09-29 | 56 | 55 | 55 | 54 | 54 | 54 | 54 | 54 | 58 | 61 | 65 | 69 | 72 | 76 | 76 | 77 | 77 | 72 | 68 | 63 | 62 | 61 | 60 | 59 | 63 | 2 | 0
1987 | 9 | 30 | 1987-09-30 | 58 | 57 | 55 | 53 | 51 | 52 | 52 | 53 | 58 | 63 | 68 | 70 | 73 | 75 | 76 | 77 | 78 | 75 | 72 | 69 | 67 | 65 | 63 | 61 | 64.2083 | 0.79167 | 0
1987 | 10 | 1 | 1987-10-01 | 59 | 57 | 55 | 54 | 52 | 53 | 53 | 54 | 58 | 63 | 67 | 72 | 77 | 82 | 84 | 85 | 87 | 82 | 77 | 72 | 69 | 65 | 62 | 60 | 66.625 | 0 | 1.625
1987 | 10 | 2 | 1987-10-02 | 58 | 56 | 57 | 57 | 58 | 58 | 57 | 57 | 58 | 60 | 61 | 62 | 63 | 64 | 64 | 65 | 65 | 64 | 64 | 63 | 62 | 60 | 59 | 58 | 60.4167 | 4.5833 | 0
1987 | 10 | 3 | 1987-10-03 | 57 | 56 | 56 | 57 | 57 | 57 | 58 | 58 | 60 | 63 | 65 | 65 | 66 | 66 | 67 | 68 | 69 | 67 | 64 | 62 | 60 | 59 | 57 | 58 | 61.3333 | 3.6667 | 0
1987 | 10 | 4 | 1987-10-04 | 58 | 59 | 58 | 57 | 56 | 56 | 56 | 56 | 58 | 60 | 62 | 63 | 64 | 65 | 66 | 67 | 68 | 64 | 61 | 57 | 57 | 57 | 57 | 55 | 59.875 | 5.125 | 0
1987 | 10 | 5 | 1987-10-05 | 54 | 52 | 51 | 50 | 49 | 49 | 49 | 49 | 53 | 58 | 62 | 65 | 67 | 70 | 70 | 69 | 69 | 65 | 61 | 57 | 57 | 57 | 57 | 56 | 58.1667 | 6.8333 | 0
1987 | 10 | 6 | 1987-10-06 | 55 | 54 | 53 | 53 | 52 | 52 | 52 | 52 | 56 | 59 | 63 | 66 | 70 | 73 | 73 | 74 | 74 | 70 | 65 | 61 | 60 | 58 | 57 | 56 | 60.75 | 4.25 | 0
1987 | 10 | 7 | 1987-10-07 | 55 | 54 | 53 | 53 | 52 | 51 | 51 | 50 | 55 | 59 | 64 | 66 | 69 | 71 | 72 | 73 | 74 | 68 | 63 | 57 | 56 | 55 | 54 | 54 | 59.5417 | 5.4583 | 0
1987 | 10 | 8 | 1987-10-08 | 53 | 53 | 53 | 52 | 52 | 52 | 53 | 53 | 55 | 58 | 60 | 60 | 61 | 61 | 61 | 62 | 62 | 60 | 58 | 56 | 56 | 55 | 55 | 55 | 56.5 | 8.5 | 0
1987 | 10 | 9 | 1987-10-09 | 54 | 54 | 53 | 53 | 52 | 52 | 51 | 51 | 55 | 58 | 62 | 65 | 68 | 71 | 72 | 72 | 73 | 70 | 66 | 63 | 61 | 60 | 58 | 57 | 60.4583 | 4.5417 | 0
1987 | 10 | 10 | 1987-10-10 | 55 | 54 | 54 | 53 | 53 | 52 | 50 | 49 | 53 | 57 | 61 | 66 | 71 | 76 | 76 | 75 | 75 | 71 | 68 | 64 | 61 | 58 | 55 | 52 | 60.7917 | 4.2083 | 0
1987 | 10 | 11 | 1987-10-11 | 50 | 47 | 46 | 46 | 45 | 45 | 45 | 45 | 51 | 56 | 62 | 66 | 71 | 75 | 74 | 74 | 73 | 68 | 62 | 57 | 56 | 54 | 53 | 52 | 57.2083 | 7.7917 | 0
1987 | 10 | 12 | 1987-10-12 | 50 | 49 | 48 | 46 | 45 | 45 | 46 | 46 | 49 | 52 | 55 | 57 | 59 | 61 | 62 | 62 | 63 | 60 | 57 | 54 | 53 | 53 | 52 | 51 | 53.125 | 11.875 | 0
1987 | 10 | 13 | 1987-10-13 | 49 | 48 | 47 | 45 | 44 | 44 | 43 | 43 | 47 | 51 | 55 | 57 | 58 | 60 | 61 | 63 | 64 | 60 | 57 | 53 | 52 | 50 | 49 | 48 | 52 | 13 | 0
1987 | 10 | 14 | 1987-10-14 | 47 | 46 | 46 | 47 | 47 | 47 | 47 | 47 | 47 | 47 | 47 | 49 | 51 | 53 | 53 | 54 | 54 | 53 | 52 | 51 | 50 | 48 | 47 | 47 | 49.0417 | 15.9583 | 0
1987 | 10 | 15 | 1987-10-15 | 46 | 46 | 45 | 44 | 43 | 43 | 42 | 42 | 45 | 49 | 52 | 53 | 55 | 56 | 57 | 58 | 59 | 57 | 54 | 52 | 51 | 51 | 50 | 49 | 49.9583 | 15.0417 | 0
1987 | 10 | 16 | 1987-10-16 | 49 | 48 | 48 | 47 | 47 | 47 | 46 | 46 | 47 | 49 | 50 | 53 | 56 | 59 | 60 | 61 | 62 | 59 | 55 | 52 | 51 | 50 | 49 | 49 | 51.6667 | 13.3333 | 0
1987 | 10 | 17 | 1987-10-17 | 50 | 50 | 49 | 48 | 47 | 46 | 46 | 45 | 48 | 50 | 53 | 54 | 56 | 57 | 57 | 57 | 57 | 54 | 51 | 48 | 49 | 49 | 50 | 49 | 50.8333 | 14.1667 | 0
1987 | 10 | 18 | 1987-10-18 | 47 | 46 | 46 | 45 | 45 | 44 | 44 | 43 | 46 | 49 | 52 | 54 | 56 | 58 | 58 | 58 | 58 | 54 | 51 | 47 | 48 | 48 | 49 | 48 | 49.75 | 15.25 | 0
1987 | 10 | 19 | 1987-10-19 | 47 | 46 | 46 | 45 | 45 | 45 | 45 | 45 | 48 | 52 | 55 | 58 | 62 | 65 | 65 | 65 | 65 | 62 | 59 | 56 | 55 | 53 | 52 | 50 | 53.5833 | 11.4167 | 0
1987 | 10 | 20 | 1987-10-20 | 48 | 46 | 45 | 45 | 44 | 44 | 44 | 44 | 49 | 54 | 59 | 62 | 66 | 69 | 68 | 67 | 66 | 62 | 59 | 55 | 54 | 53 | 52 | 50 | 54.375 | 10.625 | 0
1987 | 10 | 21 | 1987-10-21 | 48 | 46 | 46 | 45 | 45 | 44 | 43 | 42 | 46 | 50 | 54 | 57 | 59 | 62 | 63 | 63 | 64 | 60 | 57 | 53 | 51 | 50 | 48 | 47 | 51.7917 | 13.2083 | 0
1987 | 10 | 22 | 1987-10-22 | 46 | 45 | 44 | 43 | 42 | 42 | 41 | 41 | 42 | 44 | 45 | 48 | 50 | 53 | 54 | 55 | 56 | 54 | 52 | 50 | 49 | 48 | 47 | 46 | 47.375 | 17.625 | 0
1987 | 10 | 23 | 1987-10-23 | 46 | 45 | 45 | 44 | 44 | 44 | 44 | 44 | 45 | 46 | 47 | 49 | 50 | 52 | 53 | 54 | 55 | 54 | 54 | 53 | 52 | 51 | 50 | 50 | 48.7917 | 16.2083 | 0
1987 | 10 | 24 | 1987-10-24 | 51 | 51 | 51 | 51 | 51 | 50 | 50 | 49 | 50 | 50 | 51 | 52 | 54 | 55 | 55 | 55 | 55 | 55 | 55 | 55 | 54 | 54 | 53 | 52 | 52.4583 | 12.5417 | 0
1987 | 10 | 25 | 1987-10-25 | 52 | 51 | 51 | 51 | 52 | 53 | 54 | 55 | 56 | 57 | 58 | 59 | 60 | 60 | 59 | 59 | 58 | 56 | 55 | 55 | 54 | 54 | 53 | 51 | 55.125 | 9.875 | 0
1987 | 10 | 26 | 1987-10-26 | 50 | 50 | 50 | 50 | 49 | 49 | 48 | 48 | 49 | 49 | 52 | 55 | 58 | 57 | 57 | 56 | 53 | 51 | 48 | 47 | 47 | 46 | 46 | 47 | 50.5 | 14.5 | 0
1987 | 10 | 27 | 1987-10-27 | 47 | 46 | 46 | 45 | 45 | 44 | 44 | 45 | 45 | 46 | 48 | 50 | 52 | 52 | 51 | 51 | 49 | 48 | 46 | 46 | 45 | 45 | 45 | 45 | 46.9167 | 18.0833 | 0
1987 | 10 | 28 | 1987-10-28 | 45 | 45 | 44 | 44 | 44 | 43 | 43 | 44 | 45 | 46 | 49 | 51 | 54 | 56 | 58 | 60 | 57 | 55 | 52 | 52 | 52 | 52 | 51 | 50 | 49.6667 | 15.3333 | 0
1987 | 10 | 29 | 1987-10-29 | 49 | 49 | 48 | 48 | 47 | 47 | 46 | 50 | 53 | 57 | 59 | 60 | 62 | 62 | 62 | 62 | 60 | 58 | 56 | 56 | 57 | 57 | 56 | 56 | 54.875 | 10.125 | 0
1987 | 10 | 30 | 1987-10-30 | 55 | 55 | 54 | 54 | 54 | 55 | 55 | 55 | 56 | 56 | 59 | 61 | 64 | 64 | 63 | 63 | 61 | 59 | 57 | 57 | 58 | 58 | 57 | 57 | 57.7917 | 7.2083 | 0
1987 | 10 | 31 | 1987-10-31 | 56 | 55 | 55 | 54 | 54 | 54 | 54 | 55 | 55 | 56 | 56 | 57 | 57 | 57 | 58 | 58 | 57 | 57 | 56 | 56 | 55 | 55 | 55 | 54 | 55.6667 | 9.3333 | 0
1987 | 11 | 1 | 1987-11-01 | 54 | 54 | 54 | 54 | 54 | 53 | 53 | 53 | 53 | 53 | 53 | 52 | 52 | 52 | 53 | 53 | 53 | 52 | 52 | 52 | 51 | 51 | 51 | 51 | 52.625 | 12.375 | 0
1987 | 11 | 2 | 1987-11-02 | 51 | 51 | 50 | 50 | 49 | 48 | 47 | 48 | 50 | 51 | 52 | 53 | 54 | 54 | 53 | 53 | 53 | 52 | 52 | 52 | 52 | 52 | 52 | 51 | 51.25 | 13.75 | 0
1987 | 11 | 3 | 1987-11-03 | 51 | 51 | 50 | 50 | 50 | 49 | 49 | 50 | 50 | 51 | 52 | 54 | 55 | 56 | 56 | 57 | 55 | 53 | 51 | 50 | 50 | 49 | 48 | 46 | 51.375 | 13.625 | 0
1987 | 11 | 4 | 1987-11-04 | 45 | 45 | 45 | 45 | 46 | 48 | 49 | 50 | 50 | 51 | 51 | 52 | 52 | 52 | 53 | 53 | 53 | 53 | 53 | 53 | 52 | 52 | 52 | 51 | 50.25 | 14.75 | 0
1987 | 11 | 5 | 1987-11-05 | 51 | 51 | 50 | 50 | 50 | 49 | 49 | 50 | 52 | 53 | 54 | 56 | 57 | 57 | 57 | 57 | 55 | 52 | 50 | 49 | 48 | 47 | 46 | 45 | 51.4583 | 13.5417 | 0
1987 | 11 | 6 | 1987-11-06 | 44 | 45 | 47 | 48 | 49 | 49 | 50 | 51 | 51 | 52 | 52 | 53 | 53 | 53 | 53 | 53 | 53 | 52 | 52 | 52 | 51 | 51 | 51 | 51 | 50.6667 | 14.3333 | 0
1987 | 11 | 7 | 1987-11-07 | 51 | 51 | 51 | 51 | 52 | 52 | 53 | 54 | 54 | 55 | 57 | 58 | 60 | 59 | 59 | 58 | 58 | 57 | 57 | 56 | 55 | 54 | 53 | 52 | 54.875 | 10.125 | 0
1987 | 11 | 8 | 1987-11-08 | 51 | 52 | 53 | 54 | 54 | 55 | 55 | 56 | 58 | 59 | 61 | 62 | 64 | 64 | 63 | 63 | 61 | 59 | 57 | 54 | 52 | 49 | 49 | 50 | 56.4583 | 8.5417 | 0
1987 | 11 | 9 | 1987-11-09 | 50 | 50 | 50 | 50 | 50 | 51 | 51 | 52 | 54 | 55 | 56 | 57 | 58 | 57 | 57 | 56 | 55 | 54 | 53 | 53 | 53 | 53 | 53 | 52 | 53.3333 | 11.6667 | 0
1987 | 11 | 10 | 1987-11-10 | 52 | 52 | 51 | 51 | 51 | 50 | 50 | 52 | 53 | 55 | 56 | 57 | 58 | 58 | 57 | 57 | 58 | 58 | 59 | 57 | 55 | 53 | 53 | 52 | 54.375 | 10.625 | 0
1987 | 11 | 11 | 1987-11-11 | 52 | 52 | 52 | 52 | 52 | 53 | 53 | 53 | 54 | 54 | 55 | 55 | 56 | 56 | 56 | 56 | 55 | 55 | 54 | 54 | 53 | 53 | 53 | 52 | 53.75 | 11.25 | 0
1987 | 11 | 12 | 1987-11-12 | 52 | 52 | 51 | 51 | 51 | 51 | 51 | 52 | 53 | 54 | 54 | 55 | 55 | 56 | 56 | 57 | 57 | 56 | 56 | 55 | 54 | 53 | 52 | 52 | 53.5833 | 11.4167 | 0
1987 | 11 | 13 | 1987-11-13 | 51 | 51 | 50 | 50 | 50 | 51 | 51 | 51 | 51 | 51 | 51 | 51 | 51 | 51 | 51 | 51 | 49 | 48 | 46 | 45 | 44 | 43 | 43 | 42 | 48.875 | 16.125 | 0
1987 | 11 | 14 | 1987-11-14 | 42 | 42 | 43 | 43 | 43 | 42 | 42 | 43 | 44 | 45 | 46 | 48 | 49 | 49 | 49 | 49 | 47 | 46 | 44 | 44 | 43 | 43 | 43 | 44 | 44.7083 | 20.2917 | 0
1987 | 11 | 15 | 1987-11-15 | 44 | 44 | 44 | 44 | 43 | 43 | 42 | 43 | 45 | 46 | 47 | 49 | 50 | 48 | 47 | 45 | 44 | 44 | 43 | 43 | 42 | 42 | 42 | 43 | 44.4583 | 20.5417 | 0
1987 | 11 | 16 | 1987-11-16 | 43 | 43 | 42 | 42 | 42 | 41 | 41 | 41 | 40 | 40 | 41 | 41 | 42 | 43 | 43 | 44 | 43 | 41 | 40 | 39 | 39 | 38 | 37 | 35 | 40.875 | 24.125 | 0
1987 | 11 | 17 | 1987-11-17 | 34 | 34 | 33 | 33 | 33 | 33 | 33 | 35 | 38 | 40 | 43 | 46 | 49 | 49 | 50 | 50 | 48 | 47 | 45 | 45 | 44 | 44 | 44 | 44 | 41.4167 | 23.5833 | 0
1987 | 11 | 18 | 1987-11-18 | 44 | 44 | 43 | 43 | 43 | 42 | 42 | 44 | 45 | 47 | 48 | 50 | 51 | 52 | 52 | 53 | 53 | 52 | 52 | 52 | 51 | 51 | 51 | 50 | 48.125 | 16.875 | 0
1987 | 11 | 19 | 1987-11-19 | 50 | 50 | 50 | 50 | 50 | 50 | 50 | 52 | 53 | 55 | 56 | 58 | 59 | 59 | 58 | 58 | 57 | 57 | 56 | 56 | 56 | 56 | 56 | 55 | 54.4583 | 10.5417 | 0
1987 | 11 | 20 | 1987-11-20 | 55 | 53 | 52 | 50 | 52 | 54 | 56 | 57 | 59 | 60 | 60 | 61 | 61 | 60 | 58 | 57 | 57 | 57 | 57 | 56 | 56 | 55 | 53 | 52 | 56.1667 | 8.8333 | 0
1987 | 11 | 21 | 1987-11-21 | 50 | 49 | 49 | 48 | 48 | 47 | 47 | 47 | 47 | 47 | 48 | 48 | 49 | 49 | 50 | 50 | 50 | 50 | 50 | 50 | 49 | 49 | 49 | 48 | 48.6667 | 16.3333 | 0
1987 | 11 | 22 | 1987-11-22 | 48 | 48 | 48 | 48 | 48 | 47 | 47 | 47 | 46 | 46 | 46 | 46 | 46 | 46 | 47 | 47 | 47 | 46 | 46 | 46 | 45 | 45 | 45 | 45 | 46.5 | 18.5 | 0
1987 | 11 | 23 | 1987-11-23 | 45 | 45 | 45 | 45 | 44 | 44 | 43 | 44 | 46 | 47 | 48 | 49 | 50 | 49 | 48 | 47 | 48 | 48 | 49 | 49 | 50 | 50 | 51 | 52 | 47.3333 | 17.6667 | 0
1987 | 11 | 24 | 1987-11-24 | 53 | 52 | 51 | 50 | 49 | 49 | 48 | 49 | 49 | 50 | 49 | 48 | 47 | 47 | 47 | 47 | 46 | 44 | 43 | 43 | 42 | 42 | 41 | 41 | 46.9583 | 18.0417 | 0
1987 | 11 | 25 | 1987-11-25 | 40 | 40 | 39 | 39 | 39 | 38 | 38 | 40 | 43 | 45 | 46 | 47 | 48 | 47 | 45 | 44 | 44 | 43 | 43 | 42 | 41 | 40 | 40 | 40 | 42.125 | 22.875 | 0
1987 | 11 | 26 | 1987-11-26 | 40 | 39 | 38 | 37 | 38 | 39 | 40 | 40 | 40 | 40 | 43 | 46 | 49 | 48 | 47 | 46 | 45 | 43 | 42 | 42 | 42 | 42 | 42 | 42 | 42.0833 | 22.9167 | 0
1987 | 11 | 27 | 1987-11-27 | 42 | 42 | 42 | 42 | 42 | 43 | 43 | 44 | 45 | 46 | 47 | 47 | 48 | 47 | 47 | 46 | 45 | 43 | 42 | 41 | 40 | 39 | 39 | 39 | 43.375 | 21.625 | 0
1987 | 11 | 28 | 1987-11-28 | 39 | 38 | 37 | 36 | 35 | 33 | 32 | 33 | 34 | 35 | 38 | 41 | 44 | 44 | 45 | 45 | 42 | 40 | 37 | 37 | 36 | 36 | 36 | 36 | 37.875 | 27.125 | 0
1987 | 11 | 29 | 1987-11-29 | 36 | 36 | 36 | 36 | 36 | 36 | 36 | 37 | 38 | 39 | 41 | 42 | 44 | 44 | 44 | 44 | 44 | 44 | 44 | 44 | 44 | 44 | 44 | 43 | 40.6667 | 24.3333 | 0
1987 | 11 | 30 | 1987-11-30 | 43 | 44 | 46 | 47 | 46 | 46 | 45 | 45 | 46 | 46 | 48 | 51 | 53 | 53 | 52 | 52 | 50 | 48 | 46 | 45 | 43 | 42 | 43 | 45 | 46.875 | 18.125 | 0
1987 | 12 | 1 | 1987-12-01 | 46 | 47 | 47 | 48 | 48 | 47 | 47 | 47 | 48 | 48 | 48 | 48 | 48 | 47 | 46 | 45 | 45 | 44 | 44 | 44 | 45 | 45 | 45 | 44 | 46.2917 | 18.7083 | 0
1987 | 12 | 2 | 1987-12-02 | 44 | 44 | 44 | 44 | 44 | 44 | 44 | 44 | 45 | 45 | 47 | 48 | 50 | 49 | 49 | 48 | 47 | 47 | 46 | 47 | 47 | 48 | 49 | 51 | 46.4583 | 18.5417 | 0
1987 | 12 | 3 | 1987-12-03 | 52 | 52 | 51 | 51 | 49 | 48 | 46 | 46 | 46 | 46 | 46 | 46 | 46 | 46 | 46 | 46 | 46 | 45 | 45 | 45 | 44 | 44 | 44 | 44 | 46.6667 | 18.3333 | 0
1987 | 12 | 4 | 1987-12-04 | 44 | 44 | 44 | 44 | 44 | 44 | 44 | 45 | 45 | 46 | 46 | 47 | 47 | 47 | 46 | 46 | 45 | 44 | 43 | 42 | 40 | 39 | 39 | 38 | 43.875 | 21.125 | 0
1987 | 12 | 5 | 1987-12-05 | 38 | 38 | 38 | 38 | 39 | 39 | 40 | 40 | 41 | 41 | 42 | 44 | 45 | 45 | 46 | 46 | 47 | 47 | 48 | 48 | 49 | 49 | 49 | 50 | 43.625 | 21.375 | 0
1987 | 12 | 6 | 1987-12-06 | 50 | 50 | 50 | 50 | 50 | 51 | 51 | 51 | 50 | 50 | 50 | 50 | 50 | 49 | 49 | 48 | 48 | 47 | 47 | 47 | 46 | 46 | 46 | 47 | 48.875 | 16.125 | 0
1987 | 12 | 7 | 1987-12-07 | 47 | 46 | 45 | 44 | 44 | 43 | 43 | 43 | 43 | 43 | 45 | 48 | 50 | 49 | 48 | 47 | 46 | 46 | 45 | 46 | 46 | 47 | 48 | 49 | 45.875 | 19.125 | 0
1987 | 12 | 8 | 1987-12-08 | 50 | 50 | 49 | 49 | 48 | 48 | 47 | 47 | 47 | 47 | 46 | 46 | 45 | 45 | 46 | 46 | 45 | 45 | 44 | 44 | 43 | 43 | 42 | 42 | 46 | 19 | 0
1987 | 12 | 9 | 1987-12-09 | 41 | 41 | 42 | 42 | 43 | 45 | 46 | 48 | 49 | 51 | 52 | 52 | 53 | 54 | 54 | 55 | 53 | 51 | 49 | 49 | 49 | 49 | 48 | 48 | 48.5 | 16.5 | 0
1987 | 12 | 10 | 1987-12-10 | 47 | 47 | 46 | 46 | 45 | 45 | 44 | 44 | 44 | 44 | 44 | 45 | 45 | 45 | 44 | 44 | 43 | 43 | 42 | 42 | 42 | 42 | 41 | 41 | 43.9583 | 21.0417 | 0
1987 | 12 | 11 | 1987-12-11 | 40 | 39 | 39 | 38 | 38 | 38 | 38 | 38 | 39 | 39 | 40 | 41 | 42 | 42 | 42 | 42 | 41 | 40 | 39 | 38 | 37 | 36 | 36 | 36 | 39.0833 | 25.9167 | 0
1987 | 12 | 12 | 1987-12-12 | 36 | 35 | 35 | 34 | 35 | 36 | 37 | 37 | 38 | 38 | 38 | 38 | 38 | 38 | 39 | 39 | 39 | 38 | 38 | 38 | 38 | 38 | 36 | 34 | 37.0833 | 27.9167 | 0
1987 | 12 | 13 | 1987-12-13 | 32 | 31 | 31 | 30 | 30 | 30 | 30 | 30 | 31 | 31 | 32 | 33 | 34 | 34 | 34 | 34 | 34 | 35 | 35 | 35 | 34 | 34 | 34 | 34 | 32.5833 | 32.4167 | 0
1987 | 12 | 14 | 1987-12-14 | 34 | 35 | 35 | 36 | 36 | 37 | 37 | 37 | 37 | 37 | 36 | 35 | 34 | 35 | 35 | 36 | 36 | 37 | 37 | 36 | 34 | 33 | 33 | 32 | 35.4167 | 29.5833 | 0
1987 | 12 | 15 | 1987-12-15 | 32 | 31 | 31 | 30 | 30 | 30 | 30 | 30 | 31 | 31 | 33 | 34 | 36 | 36 | 37 | 37 | 37 | 36 | 36 | 36 | 37 | 37 | 36 | 36 | 33.75 | 31.25 | 0
1987 | 12 | 16 | 1987-12-16 | 35 | 35 | 35 | 35 | 34 | 34 | 33 | 33 | 34 | 34 | 35 | 36 | 37 | 37 | 36 | 36 | 35 | 35 | 34 | 34 | 33 | 33 | 32 | 32 | 34.4583 | 30.5417 | 0
1987 | 12 | 17 | 1987-12-17 | 31 | 31 | 30 | 30 | 30 | 31 | 31 | 30 | 30 | 29 | 32 | 34 | 37 | 37 | 38 | 38 | 37 | 36 | 35 | 35 | 34 | 34 | 34 | 33 | 33.2083 | 31.7917 | 0
1987 | 12 | 18 | 1987-12-18 | 33 | 33 | 34 | 34 | 35 | 35 | 36 | 36 | 36 | 36 | 37 | 38 | 39 | 39 | 39 | 39 | 38 | 38 | 37 | 36 | 35 | 34 | 35 | 36 | 36.1667 | 28.8333 | 0
1987 | 12 | 19 | 1987-12-19 | 37 | 36 | 35 | 34 | 33 | 32 | 31 | 32 | 33 | 34 | 35 | 37 | 38 | 38 | 38 | 38 | 37 | 37 | 36 | 35 | 33 | 32 | 32 | 33 | 34.8333 | 30.1667 | 0
1987 | 12 | 20 | 1987-12-20 | 33 | 33 | 32 | 32 | 32 | 32 | 32 | 33 | 33 | 34 | 35 | 36 | 37 | 37 | 37 | 37 | 38 | 38 | 39 | 40 | 41 | 42 | 40 | 39 | 35.9167 | 29.0833 | 0
1987 | 12 | 21 | 1987-12-21 | 37 | 37 | 38 | 38 | 39 | 39 | 40 | 40 | 40 | 40 | 41 | 43 | 44 | 44 | 43 | 43 | 42 | 41 | 40 | 39 | 39 | 38 | 37 | 36 | 39.9167 | 25.0833 | 0
1987 | 12 | 22 | 1987-12-22 | 35 | 36 | 36 | 37 | 36 | 36 | 35 | 36 | 36 | 37 | 38 | 39 | 40 | 40 | 40 | 40 | 39 | 39 | 38 | 37 | 37 | 36 | 36 | 35 | 37.25 | 27.75 | 0
1987 | 12 | 23 | 1987-12-23 | 35 | 35 | 35 | 35 | 35 | 34 | 34 | 34 | 34 | 34 | 35 | 37 | 38 | 37 | 36 | 35 | 34 | 33 | 32 | 32 | 32 | 32 | 32 | 32 | 34.25 | 30.75 | 0
1987 | 12 | 24 | 1987-12-24 | 32 | 32 | 31 | 31 | 31 | 31 | 31 | 31 | 32 | 32 | 35 | 38 | 41 | 40 | 38 | 37 | 35 | 34 | 32 | 32 | 32 | 32 | 31 | 31 | 33.4167 | 31.5833 | 0
1987 | 12 | 25 | 1987-12-25 | 30 | 29 | 29 | 28 | 28 | 28 | 28 | 30 | 31 | 33 | 35 | 36 | 38 | 37 | 37 | 36 | 34 | 33 | 31 | 31 | 30 | 30 | 29 | 29 | 31.6667 | 33.3333 | 0
1987 | 12 | 26 | 1987-12-26 | 28 | 27 | 27 | 26 | 27 | 27 | 28 | 28 | 27 | 27 | 30 | 33 | 36 | 37 | 37 | 38 | 37 | 35 | 34 | 34 | 34 | 34 | 34 | 34 | 31.625 | 33.375 | 0
1987 | 12 | 27 | 1987-12-27 | 34 | 33 | 32 | 31 | 31 | 32 | 32 | 33 | 35 | 36 | 37 | 39 | 40 | 39 | 39 | 38 | 38 | 38 | 38 | 38 | 38 | 38 | 38 | 38 | 36.0417 | 28.9583 | 0
1987 | 12 | 28 | 1987-12-28 | 38 | 37 | 37 | 36 | 37 | 37 | 38 | 39 | 40 | 41 | 43 | 44 | 46 | 46 | 45 | 45 | 44 | 44 | 43 | 43 | 42 | 42 | 42 | 42 | 41.2917 | 23.7083 | 0
1987 | 12 | 29 | 1987-12-29 | 42 | 41 | 40 | 39 | 39 | 38 | 38 | 38 | 38 | 38 | 40 | 43 | 45 | 44 | 44 | 43 | 43 | 42 | 42 | 42 | 41 | 41 | 40 | 40 | 40.875 | 24.125 | 0
1987 | 12 | 30 | 1987-12-30 | 39 | 38 | 38 | 37 | 36 | 36 | 35 | 36 | 36 | 37 | 39 | 42 | 44 | 43 | 43 | 42 | 41 | 39 | 38 | 38 | 37 | 37 | 37 | 36 | 38.5 | 26.5 | 0
1987 | 12 | 31 | 1987-12-31 | 36 | 36 | 35 | 35 | 35 | 36 | 36 | 37 | 37 | 38 | 40 | 42 | 44 | 43 | 42 | 41 | 39 | 37 | 35 | 35 | 36 | 36 | 35 | 35 | 37.5417 | 27.4583 | 0
1988 | 1 | 1 | 1988-01-01 | 34 | 33 | 33 | 32 | 31 | 29 | 28 | 30 | 32 | 34 | 36 | 39 | 41 | 40 | 40 | 39 | 37 | 36 | 34 | 33 | 32 | 31 | 31 | 32 | 34.0417 | 30.9583 | 0
1988 | 1 | 2 | 1988-01-02 | 32 | 32 | 31 | 31 | 30 | 30 | 29 | 30 | 32 | 33 | 35 | 36 | 38 | 38 | 38 | 38 | 36 | 34 | 32 | 31 | 31 | 30 | 30 | 30 | 32.7917 | 32.2083 | 0
1988 | 1 | 3 | 1988-01-03 | 30 | 31 | 31 | 32 | 33 | 33 | 34 | 35 | 37 | 38 | 39 | 40 | 41 | 41 | 40 | 40 | 40 | 40 | 40 | 40 | 40 | 40 | 40 | 39 | 37.25 | 27.75 | 0
1988 | 1 | 4 | 1988-01-04 | 39 | 39 | 39 | 39 | 39 | 39 | 39 | 39 | 40 | 40 | 41 | 41 | 42 | 42 | 42 | 42 | 41 | 41 | 40 | 40 | 40 | 40 | 39 | 39 | 40.0833 | 24.9167 | 0
1988 | 1 | 5 | 1988-01-05 | 38 | 38 | 39 | 39 | 39 | 39 | 39 | 39 | 40 | 40 | 41 | 43 | 44 | 43 | 43 | 42 | 42 | 41 | 41 | 41 | 40 | 40 | 40 | 40 | 40.4583 | 24.5417 | 0
1988 | 1 | 6 | 1988-01-06 | 40 | 40 | 39 | 39 | 38 | 37 | 36 | 38 | 40 | 42 | 43 | 43 | 44 | 44 | 43 | 43 | 43 | 42 | 42 | 42 | 41 | 41 | 40 | 39 | 40.7917 | 24.2083 | 0
1988 | 1 | 7 | 1988-01-07 | 38 | 38 | 38 | 38 | 38 | 38 | 38 | 39 | 40 | 41 | 43 | 46 | 48 | 47 | 47 | 46 | 44 | 43 | 41 | 40 | 40 | 39 | 39 | 38 | 41.125 | 23.875 | 0
1988 | 1 | 8 | 1988-01-08 | 38 | 38 | 39 | 39 | 39 | 40 | 40 | 40 | 39 | 39 | 39 | 38 | 38 | 38 | 37 | 37 | 37 | 37 | 37 | 38 | 38 | 39 | 39 | 40 | 38.4583 | 26.5417 | 0
1988 | 1 | 9 | 1988-01-09 | 40 | 39 | 38 | 37 | 37 | 38 | 38 | 39 | 40 | 41 | 41 | 42 | 42 | 43 | 45 | 46 | 46 | 47 | 47 | 47 | 46 | 46 | 45 | 45 | 42.2917 | 22.7083 | 0
1988 | 1 | 10 | 1988-01-10 | 44 | 44 | 43 | 43 | 43 | 42 | 42 | 42 | 42 | 42 | 43 | 44 | 45 | 45 | 44 | 44 | 43 | 42 | 41 | 41 | 40 | 40 | 40 | 40 | 42.4583 | 22.5417 | 0
1988 | 1 | 11 | 1988-01-11 | 40 | 39 | 38 | 37 | 38 | 38 | 39 | 39 | 40 | 40 | 41 | 43 | 44 | 44 | 45 | 45 | 44 | 43 | 42 | 42 | 41 | 41 | 40 | 40 | 40.9583 | 24.0417 | 0
1988 | 1 | 12 | 1988-01-12 | 39 | 39 | 39 | 39 | 39 | 40 | 40 | 40 | 40 | 40 | 41 | 43 | 44 | 44 | 44 | 44 | 43 | 43 | 42 | 41 | 39 | 38 | 38 | 39 | 40.75 | 24.25 | 0
1988 | 1 | 13 | 1988-01-13 | 39 | 39 | 38 | 38 | 38 | 39 | 39 | 40 | 40 | 41 | 42 | 44 | 45 | 45 | 46 | 46 | 46 | 47 | 47 | 47 | 46 | 46 | 45 | 45 | 42.8333 | 22.1667 | 0
1988 | 1 | 14 | 1988-01-14 | 44 | 44 | 45 | 45 | 47 | 48 | 50 | 50 | 51 | 51 | 51 | 52 | 52 | 51 | 51 | 50 | 48 | 45 | 43 | 43 | 43 | 43 | 42 | 42 | 47.125 | 17.875 | 0
1988 | 1 | 15 | 1988-01-15 | 41 | 41 | 41 | 41 | 40 | 40 | 39 | 40 | 40 | 41 | 42 | 44 | 45 | 45 | 45 | 45 | 45 | 46 | 46 | 44 | 42 | 40 | 40 | 39 | 42.1667 | 22.8333 | 0
1988 | 1 | 16 | 1988-01-16 | 39 | 39 | 38 | 38 | 38 | 37 | 37 | 38 | 38 | 39 | 40 | 41 | 42 | 42 | 41 | 41 | 40 | 38 | 37 | 37 | 36 | 36 | 36 | 37 | 38.5417 | 26.4583 | 0
1988 | 1 | 17 | 1988-01-17 | 37 | 37 | 37 | 37 | 37 | 36 | 36 | 38 | 39 | 41 | 42 | 43 | 44 | 43 | 41 | 40 | 40 | 39 | 39 | 39 | 38 | 38 | 38 | 38 | 39.0417 | 25.9583 | 0
1988 | 1 | 18 | 1988-01-18 | 38 | 38 | 38 | 38 | 38 | 38 | 38 | 39 | 40 | 41 | 42 | 42 | 43 | 44 | 44 | 45 | 43 | 41 | 39 | 38 | 36 | 35 | 35 | 34 | 39.4583 | 25.5417 | 0
1988 | 1 | 19 | 1988-01-19 | 34 | 34 | 34 | 34 | 35 | 36 | 37 | 38 | 38 | 39 | 40 | 42 | 43 | 43 | 44 | 44 | 43 | 42 | 41 | 40 | 40 | 39 | 39 | 38 | 39.0417 | 25.9583 | 0
1988 | 1 | 20 | 1988-01-20 | 38 | 39 | 40 | 41 | 41 | 41 | 41 | 42 | 43 | 44 | 46 | 47 | 49 | 48 | 47 | 46 | 44 | 43 | 41 | 40 | 40 | 39 | 38 | 38 | 42.3333 | 22.6667 | 0
1988 | 1 | 21 | 1988-01-21 | 37 | 37 | 36 | 36 | 36 | 36 | 36 | 37 | 39 | 40 | 42 | 44 | 46 | 45 | 44 | 43 | 42 | 41 | 40 | 39 | 38 | 37 | 37 | 38 | 39.4167 | 25.5833 | 0
1988 | 1 | 22 | 1988-01-22 | 38 | 38 | 37 | 37 | 37 | 38 | 38 | 38 | 39 | 39 | 40 | 41 | 42 | 43 | 44 | 45 | 45 | 45 | 45 | 45 | 44 | 44 | 43 | 43 | 41.1667 | 23.8333 | 0
1988 | 1 | 23 | 1988-01-23 | 42 | 41 | 40 | 39 | 39 | 39 | 39 | 40 | 40 | 41 | 41 | 42 | 42 | 43 | 44 | 45 | 43 | 40 | 38 | 38 | 39 | 39 | 38 | 37 | 40.375 | 24.625 | 0
1988 | 1 | 24 | 1988-01-24 | 36 | 34 | 32 | 30 | 31 | 31 | 32 | 33 | 33 | 34 | 36 | 38 | 40 | 40 | 41 | 41 | 40 | 40 | 39 | 39 | 40 | 40 | 40 | 39 | 36.625 | 28.375 | 0
1988 | 1 | 25 | 1988-01-25 | 39 | 39 | 38 | 38 | 38 | 37 | 37 | 38 | 39 | 40 | 43 | 45 | 48 | 47 | 47 | 46 | 44 | 43 | 41 | 41 | 40 | 40 | 38 | 37 | 40.9583 | 24.0417 | 0
1988 | 1 | 26 | 1988-01-26 | 35 | 35 | 36 | 36 | 36 | 35 | 35 | 36 | 37 | 38 | 39 | 41 | 42 | 43 | 43 | 44 | 43 | 41 | 40 | 40 | 41 | 41 | 40 | 40 | 39.0417 | 25.9583 | 0
1988 | 1 | 27 | 1988-01-27 | 39 | 39 | 38 | 38 | 38 | 39 | 39 | 41 | 43 | 45 | 48 | 50 | 53 | 53 | 53 | 53 | 52 | 51 | 50 | 50 | 49 | 49 | 49 | 49 | 46.1667 | 18.8333 | 0
1988 | 1 | 28 | 1988-01-28 | 49 | 48 | 46 | 45 | 45 | 46 | 46 | 47 | 49 | 50 | 49 | 48 | 47 | 47 | 48 | 48 | 48 | 48 | 48 | 48 | 47 | 47 | 47 | 46 | 47.375 | 17.625 | 0
1988 | 1 | 29 | 1988-01-29 | 46 | 47 | 47 | 48 | 48 | 48 | 48 | 47 | 47 | 46 | 45 | 45 | 44 | 44 | 45 | 45 | 43 | 42 | 40 | 39 | 39 | 38 | 37 | 37 | 43.9583 | 21.0417 | 0
1988 | 1 | 30 | 1988-01-30 | 36 | 36 | 37 | 37 | 37 | 37 | 37 | 37 | 38 | 38 | 38 | 39 | 39 | 38 | 38 | 37 | 36 | 35 | 34 | 34 | 35 | 35 | 35 | 35 | 36.5833 | 28.4167 | 0
1988 | 1 | 31 | 1988-01-31 | 35 | 34 | 33 | 32 | 32 | 31 | 31 | 31 | 32 | 32 | 33 | 34 | 35 | 35 | 35 | 35 | 34 | 34 | 33 | 33 | 32 | 32 | 31 | 31 | 32.9167 | 32.0833 | 0
1988 | 2 | 1 | 1988-02-01 | 30 | 28 | 27 | 25 | 25 | 25 | 25 | 27 | 29 | 31 | 33 | 35 | 37 | 37 | 37 | 37 | 36 | 35 | 34 | 33 | 33 | 32 | 31 | 30 | 31.3333 | 33.6667 | 0
1988 | 2 | 2 | 1988-02-02 | 29 | 28 | 27 | 26 | 26 | 26 | 26 | 27 | 28 | 29 | 31 | 33 | 35 | 36 | 38 | 39 | 39 | 38 | 38 | 38 | 38 | 38 | 38 | 38 | 32.875 | 32.125 | 0
1988 | 2 | 3 | 1988-02-03 | 38 | 38 | 38 | 38 | 38 | 39 | 39 | 39 | 40 | 40 | 41 | 41 | 42 | 42 | 43 | 43 | 43 | 42 | 42 | 41 | 41 | 40 | 39 | 38 | 40.2083 | 24.7917 | 0
1988 | 2 | 4 | 1988-02-04 | 37 | 37 | 38 | 38 | 36 | 35 | 33 | 35 | 36 | 38 | 40 | 43 | 45 | 45 | 45 | 45 | 44 | 43 | 42 | 40 | 39 | 37 | 37 | 36 | 39.3333 | 25.6667 | 0
1988 | 2 | 5 | 1988-02-05 | 36 | 35 | 35 | 34 | 34 | 35 | 35 | 37 | 38 | 40 | 42 | 45 | 47 | 46 | 46 | 45 | 44 | 42 | 41 | 41 | 42 | 42 | 41 | 41 | 40.1667 | 24.8333 | 0
1988 | 2 | 6 | 1988-02-06 | 40 | 40 | 40 | 40 | 40 | 40 | 40 | 41 | 42 | 43 | 44 | 44 | 45 | 45 | 45 | 45 | 45 | 46 | 46 | 46 | 46 | 46 | 46 | 46 | 43.375 | 21.625 | 0
1988 | 2 | 7 | 1988-02-07 | 46 | 46 | 46 | 46 | 46 | 46 | 46 | 46 | 46 | 46 | 47 | 48 | 49 | 49 | 48 | 48 | 48 | 48 | 48 | 47 | 47 | 46 | 46 | 46 | 46.875 | 18.125 | 0
1988 | 2 | 8 | 1988-02-08 | 46 | 46 | 45 | 45 | 45 | 45 | 45 | 46 | 46 | 47 | 47 | 47 | 47 | 47 | 48 | 48 | 49 | 49 | 50 | 50 | 49 | 49 | 48 | 47 | 47.125 | 17.875 | 0
1988 | 2 | 9 | 1988-02-09 | 46 | 46 | 45 | 45 | 45 | 45 | 45 | 45 | 45 | 45 | 45 | 45 | 45 | 45 | 45 | 45 | 45 | 46 | 46 | 46 | 45 | 45 | 45 | 46 | 45.25 | 19.75 | 0
1988 | 2 | 10 | 1988-02-10 | 46 | 46 | 46 | 46 | 46 | 46 | 46 | 47 | 47 | 48 | 48 | 49 | 49 | 49 | 50 | 50 | 49 | 49 | 48 | 48 | 48 | 48 | 48 | 47 | 47.6667 | 17.3333 | 0
1988 | 2 | 11 | 1988-02-11 | 47 | 47 | 47 | 47 | 47 | 46 | 46 | 47 | 48 | 49 | 50 | 50 | 51 | 51 | 50 | 50 | 49 | 49 | 48 | 47 | 47 | 46 | 46 | 46 | 47.9583 | 17.0417 | 0
1988 | 2 | 12 | 1988-02-12 | 46 | 46 | 46 | 46 | 45 | 44 | 43 | 44 | 44 | 45 | 46 | 48 | 49 | 49 | 49 | 49 | 49 | 49 | 49 | 48 | 46 | 45 | 45 | 44 | 46.4167 | 18.5833 | 0
1988 | 2 | 13 | 1988-02-13 | 44 | 44 | 43 | 43 | 43 | 42 | 42 | 43 | 45 | 46 | 47 | 49 | 50 | 49 | 48 | 47 | 46 | 46 | 45 | 45 | 44 | 44 | 44 | 44 | 45.125 | 19.875 | 0
1988 | 2 | 14 | 1988-02-14 | 44 | 43 | 43 | 42 | 41 | 41 | 40 | 41 | 41 | 42 | 43 | 43 | 44 | 44 | 45 | 45 | 45 | 46 | 46 | 45 | 45 | 44 | 44 | 44 | 43.375 | 21.625 | 0
1988 | 2 | 15 | 1988-02-15 | 44 | 44 | 43 | 43 | 43 | 42 | 42 | 42 | 43 | 43 | 43 | 43 | 43 | 44 | 45 | 46 | 45 | 44 | 43 | 42 | 40 | 39 | 38 | 38 | 42.5833 | 22.4167 | 0
1988 | 2 | 16 | 1988-02-16 | 37 | 37 | 37 | 37 | 37 | 36 | 36 | 38 | 40 | 42 | 44 | 47 | 49 | 48 | 48 | 47 | 46 | 44 | 43 | 43 | 43 | 43 | 43 | 43 | 42 | 23 | 0
1988 | 2 | 17 | 1988-02-17 | 43 | 43 | 42 | 42 | 42 | 42 | 42 | 42 | 43 | 43 | 44 | 44 | 45 | 46 | 47 | 48 | 47 | 46 | 45 | 44 | 43 | 42 | 41 | 41 | 43.625 | 21.375 | 0
1988 | 2 | 18 | 1988-02-18 | 40 | 39 | 39 | 38 | 38 | 38 | 38 | 40 | 41 | 43 | 44 | 46 | 47 | 47 | 48 | 48 | 47 | 47 | 46 | 46 | 46 | 46 | 45 | 45 | 43.4167 | 21.5833 | 0
1988 | 2 | 19 | 1988-02-19 | 44 | 44 | 44 | 44 | 44 | 43 | 43 | 44 | 46 | 47 | 49 | 50 | 52 | 52 | 52 | 52 | 49 | 47 | 44 | 43 | 43 | 42 | 41 | 39 | 45.75 | 19.25 | 0
1988 | 2 | 20 | 1988-02-20 | 38 | 39 | 39 | 40 | 40 | 40 | 40 | 40 | 39 | 39 | 40 | 42 | 43 | 45 | 46 | 48 | 45 | 43 | 40 | 39 | 38 | 37 | 37 | 38 | 40.625 | 24.375 | 0
1988 | 2 | 21 | 1988-02-21 | 38 | 38 | 37 | 37 | 37 | 38 | 38 | 38 | 39 | 39 | 40 | 41 | 42 | 43 | 43 | 44 | 43 | 42 | 41 | 40 | 40 | 39 | 39 | 39 | 39.7917 | 25.2083 | 0
1988 | 2 | 22 | 1988-02-22 | 39 | 39 | 38 | 38 | 38 | 38 | 38 | 40 | 42 | 44 | 46 | 48 | 50 | 50 | 51 | 51 | 48 | 45 | 42 | 42 | 41 | 41 | 40 | 40 | 42.875 | 22.125 | 0
1988 | 2 | 23 | 1988-02-23 | 39 | 39 | 38 | 38 | 37 | 36 | 35 | 39 | 43 | 47 | 49 | 52 | 54 | 55 | 55 | 56 | 55 | 54 | 53 | 52 | 52 | 51 | 49 | 48 | 46.9167 | 18.0833 | 0
1988 | 2 | 24 | 1988-02-24 | 46 | 45 | 45 | 44 | 42 | 41 | 39 | 41 | 43 | 45 | 48 | 52 | 55 | 56 | 57 | 58 | 56 | 53 | 51 | 50 | 49 | 48 | 46 | 45 | 48.125 | 16.875 | 0
1988 | 2 | 25 | 1988-02-25 | 43 | 42 | 42 | 41 | 40 | 40 | 39 | 42 | 45 | 48 | 50 | 52 | 54 | 54 | 53 | 53 | 52 | 51 | 50 | 50 | 49 | 49 | 48 | 48 | 47.2917 | 17.7083 | 0
1988 | 2 | 26 | 1988-02-26 | 47 | 45 | 43 | 41 | 41 | 42 | 42 | 45 | 47 | 50 | 52 | 54 | 56 | 57 | 58 | 59 | 56 | 54 | 51 | 50 | 50 | 49 | 48 | 46 | 49.2917 | 15.7083 | 0
1988 | 2 | 27 | 1988-02-27 | 45 | 44 | 42 | 41 | 41 | 42 | 42 | 43 | 43 | 44 | 48 | 52 | 56 | 57 | 57 | 58 | 55 | 53 | 50 | 49 | 49 | 48 | 47 | 46 | 48 | 17 | 0
1988 | 2 | 28 | 1988-02-28 | 45 | 45 | 44 | 44 | 43 | 43 | 42 | 45 | 48 | 51 | 54 | 56 | 59 | 60 | 60 | 61 | 58 | 56 | 53 | 52 | 51 | 50 | 50 | 49 | 50.7917 | 14.2083 | 0
1988 | 2 | 29 | 1988-02-29 | 49 | 49 | 50 | 50 | 50 | 50 | 50 | 50 | 51 | 51 | 52 | 54 | 55 | 56 | 57 | 58 | 56 | 53 | 51 | 50 | 50 | 49 | 48 | 48 | 51.5417 | 13.4583 | 0
1988 | 3 | 1 | 1988-03-01 | 47 | 47 | 46 | 46 | 46 | 46 | 46 | 46 | 47 | 47 | 48 | 49 | 50 | 51 | 51 | 52 | 51 | 51 | 50 | 49 | 49 | 48 | 48 | 47 | 48.25 | 16.75 | 0
1988 | 3 | 2 | 1988-03-02 | 47 | 47 | 47 | 47 | 47 | 46 | 46 | 47 | 47 | 48 | 49 | 50 | 51 | 50 | 49 | 48 | 48 | 48 | 48 | 47 | 45 | 44 | 43 | 43 | 47.1667 | 17.8333 | 0
1988 | 3 | 3 | 1988-03-03 | 42 | 41 | 41 | 40 | 39 | 37 | 36 | 38 | 41 | 43 | 45 | 47 | 49 | 49 | 50 | 50 | 49 | 47 | 46 | 45 | 43 | 42 | 42 | 41 | 43.4583 | 21.5417 | 0
1988 | 3 | 4 | 1988-03-04 | 41 | 41 | 41 | 41 | 41 | 42 | 42 | 42 | 43 | 43 | 44 | 46 | 47 | 47 | 48 | 48 | 46 | 45 | 43 | 43 | 42 | 42 | 42 | 41 | 43.375 | 21.625 | 0
1988 | 3 | 5 | 1988-03-05 | 41 | 40 | 40 | 39 | 39 | 39 | 39 | 40 | 42 | 43 | 43 | 43 | 43 | 45 | 47 | 49 | 48 | 48 | 47 | 45 | 42 | 40 | 39 | 38 | 42.4583 | 22.5417 | 0
1988 | 3 | 6 | 1988-03-06 | 37 | 38 | 38 | 39 | 39 | 39 | 39 | 40 | 42 | 43 | 45 | 47 | 49 | 49 | 49 | 49 | 47 | 46 | 44 | 43 | 41 | 40 | 40 | 40 | 42.625 | 22.375 | 0
1988 | 3 | 7 | 1988-03-07 | 40 | 39 | 39 | 38 | 38 | 37 | 37 | 40 | 42 | 45 | 47 | 50 | 52 | 52 | 51 | 51 | 50 | 50 | 49 | 48 | 47 | 46 | 46 | 45 | 44.9583 | 20.0417 | 0
1988 | 3 | 8 | 1988-03-08 | 45 | 45 | 44 | 44 | 44 | 43 | 43 | 44 | 45 | 46 | 46 | 46 | 46 | 46 | 47 | 47 | 47 | 46 | 46 | 46 | 46 | 46 | 45 | 44 | 45.2917 | 19.7083 | 0
1988 | 3 | 9 | 1988-03-09 | 43 | 43 | 42 | 42 | 41 | 41 | 40 | 41 | 41 | 42 | 43 | 45 | 46 | 45 | 43 | 42 | 41 | 41 | 40 | 39 | 38 | 37 | 37 | 36 | 41.2083 | 23.7917 | 0
1988 | 3 | 10 | 1988-03-10 | 36 | 36 | 35 | 35 | 35 | 35 | 35 | 38 | 40 | 43 | 44 | 45 | 46 | 47 | 49 | 50 | 47 | 45 | 42 | 42 | 41 | 41 | 39 | 38 | 41 | 24 | 0
1988 | 3 | 11 | 1988-03-11 | 36 | 36 | 35 | 35 | 34 | 33 | 32 | 36 | 39 | 43 | 46 | 48 | 51 | 52 | 52 | 53 | 50 | 48 | 45 | 43 | 42 | 40 | 40 | 39 | 42 | 23 | 0
1988 | 3 | 12 | 1988-03-12 | 39 | 38 | 38 | 37 | 36 | 34 | 33 | 37 | 40 | 44 | 47 | 50 | 53 | 53 | 54 | 54 | 51 | 48 | 45 | 45 | 46 | 46 | 46 | 45 | 44.125 | 20.875 | 0
1988 | 3 | 13 | 1988-03-13 | 45 | 43 | 42 | 40 | 40 | 40 | 40 | 43 | 45 | 48 | 50 | 51 | 53 | 53 | 52 | 52 | 51 | 50 | 49 | 48 | 46 | 45 | 43 | 41 | 46.25 | 18.75 | 0
1988 | 3 | 14 | 1988-03-14 | 39 | 39 | 38 | 38 | 38 | 37 | 37 | 40 | 43 | 46 | 48 | 50 | 52 | 52 | 53 | 53 | 51 | 49 | 47 | 47 | 46 | 46 | 43 | 41 | 44.7083 | 20.2917 | 0
1988 | 3 | 15 | 1988-03-15 | 38 | 38 | 37 | 37 | 36 | 35 | 34 | 39 | 43 | 48 | 51 | 54 | 57 | 57 | 58 | 58 | 55 | 53 | 50 | 50 | 49 | 49 | 47 | 46 | 46.625 | 18.375 | 0
1988 | 3 | 16 | 1988-03-16 | 44 | 43 | 43 | 42 | 40 | 39 | 37 | 43 | 48 | 54 | 56 | 59 | 61 | 62 | 62 | 63 | 59 | 56 | 52 | 51 | 50 | 49 | 47 | 45 | 50.2083 | 14.7917 | 0
1988 | 3 | 17 | 1988-03-17 | 43 | 42 | 41 | 40 | 40 | 41 | 41 | 44 | 48 | 51 | 53 | 56 | 58 | 60 | 61 | 63 | 59 | 56 | 52 | 51 | 50 | 49 | 48 | 47 | 49.75 | 15.25 | 0
1988 | 3 | 18 | 1988-03-18 | 46 | 44 | 43 | 41 | 40 | 38 | 37 | 42 | 47 | 52 | 55 | 59 | 62 | 63 | 63 | 64 | 62 | 61 | 59 | 56 | 54 | 51 | 51 | 50 | 51.6667 | 13.3333 | 0
1988 | 3 | 19 | 1988-03-19 | 50 | 49 | 47 | 46 | 46 | 45 | 45 | 48 | 50 | 53 | 55 | 57 | 59 | 59 | 60 | 60 | 58 | 56 | 54 | 53 | 51 | 50 | 50 | 50 | 52.125 | 12.875 | 0
1988 | 3 | 20 | 1988-03-20 | 50 | 51 | 51 | 52 | 52 | 51 | 51 | 51 | 50 | 50 | 51 | 51 | 52 | 53 | 53 | 54 | 52 | 50 | 48 | 46 | 44 | 42 | 41 | 41 | 49.4583 | 15.5417 | 0
1988 | 3 | 21 | 1988-03-21 | 40 | 40 | 40 | 40 | 41 | 42 | 43 | 44 | 45 | 46 | 47 | 48 | 49 | 50 | 50 | 51 | 50 | 48 | 47 | 45 | 44 | 42 | 42 | 42 | 44.8333 | 20.1667 | 0
1988 | 3 | 22 | 1988-03-22 | 42 | 42 | 42 | 42 | 42 | 42 | 42 | 43 | 44 | 45 | 47 | 48 | 50 | 51 | 52 | 53 | 51 | 50 | 48 | 47 | 45 | 44 | 44 | 45 | 45.875 | 19.125 | 0
1988 | 3 | 23 | 1988-03-23 | 45 | 45 | 44 | 44 | 44 | 44 | 44 | 45 | 45 | 46 | 47 | 48 | 49 | 49 | 48 | 48 | 46 | 44 | 42 | 41 | 41 | 40 | 41 | 41 | 44.625 | 20.375 | 0
1988 | 3 | 24 | 1988-03-24 | 42 | 41 | 40 | 39 | 39 | 39 | 39 | 40 | 40 | 41 | 41 | 42 | 42 | 42 | 42 | 42 | 42 | 42 | 42 | 42 | 43 | 43 | 43 | 43 | 41.2917 | 23.7083 | 0
1988 | 3 | 25 | 1988-03-25 | 43 | 43 | 43 | 43 | 43 | 42 | 42 | 43 | 43 | 44 | 45 | 46 | 47 | 49 | 50 | 52 | 51 | 51 | 50 | 50 | 50 | 50 | 49 | 47 | 46.5 | 18.5 | 0
1988 | 3 | 26 | 1988-03-26 | 46 | 45 | 44 | 43 | 42 | 41 | 40 | 40 | 40 | 40 | 40 | 40 | 40 | 41 | 43 | 44 | 43 | 41 | 40 | 39 | 38 | 37 | 37 | 38 | 40.9167 | 24.0833 | 0
1988 | 3 | 27 | 1988-03-27 | 38 | 37 | 36 | 35 | 36 | 36 | 37 | 38 | 38 | 39 | 41 | 44 | 46 | 47 | 47 | 48 | 47 | 47 | 46 | 44 | 43 | 41 | 40 | 38 | 41.2083 | 23.7917 | 0
1988 | 3 | 28 | 1988-03-28 | 37 | 37 | 36 | 36 | 36 | 36 | 36 | 39 | 42 | 45 | 46 | 48 | 49 | 47 | 46 | 44 | 42 | 41 | 39 | 38 | 38 | 37 | 37 | 38 | 40.4167 | 24.5833 | 0
1988 | 3 | 29 | 1988-03-29 | 38 | 39 | 40 | 41 | 41 | 40 | 40 | 41 | 43 | 44 | 46 | 47 | 49 | 49 | 49 | 49 | 48 | 47 | 46 | 45 | 45 | 44 | 43 | 42 | 44 | 21 | 0
1988 | 3 | 30 | 1988-03-30 | 41 | 41 | 40 | 40 | 40 | 41 | 41 | 43 | 45 | 47 | 49 | 51 | 53 | 53 | 53 | 53 | 52 | 51 | 50 | 49 | 49 | 48 | 47 | 46 | 46.7917 | 18.2083 | 0
1988 | 3 | 31 | 1988-03-31 | 45 | 45 | 45 | 45 | 45 | 45 | 45 | 46 | 48 | 49 | 51 | 52 | 54 | 55 | 57 | 58 | 57 | 55 | 54 | 53 | 52 | 51 | 49 | 48 | 50.1667 | 14.8333 | 0
1988 | 4 | 1 | 1988-04-01 | 46 | 45 | 45 | 44 | 45 | 44 | 44 | 45 | 45 | 46 | 49 | 52 | 53 | 53 | 53 | 52 | 50 | 49 | 48 | 47 | 47 | 47 | 47 | 47 | 47.625 | 17.375 | 0
1988 | 4 | 2 | 1988-04-02 | 46 | 47 | 46 | 46 | 46 | 47 | 48 | 48 | 49 | 50 | 50 | 50 | 50 | 49 | 49 | 49 | 49 | 50 | 49 | 48 | 47 | 46 | 45 | 45 | 47.875 | 17.125 | 0
1988 | 4 | 3 | 1988-04-03 | 44 | 44 | 44 | 44 | 42 | 42 | 41 | 41 | 43 | 45 | 46 | 46 | 42 | 48 | 48 | 48 | 46 | 47 | 47 | 44 | 41 | 39 | 39 | 39 | 43.75 | 21.25 | 0
1988 | 4 | 4 | 1988-04-04 | 39 | 38 | 39 | 39 | 39 | 39 | 38 | 38 | 41 | 43 | 45 | 48 | 49 | 47 | 49 | 49 | 48 | 48 | 46 | 44 | 42 | 42 | 41 | 41 | 43 | 22 | 0
1988 | 4 | 5 | 1988-04-05 | 40 | 40 | 40 | 40 | 40 | 39 | 40 | 40 | 42 | 44 | 46 | 48 | 48 | 49 | 50 | 50 | 50 | 51 | 50 | 50 | 50 | 50 | 51 | 51 | 45.7917 | 19.2083 | 0
1988 | 4 | 6 | 1988-04-06 | 50 | 50 | 50 | 50 | 50 | 48 | 47 | 46 | 46 | 46 | 47 | 47 | 47 | 49 | 51 | 51 | 48 | 48 | 47 | 44 | 43 | 42 | 41 | 39 | 46.9583 | 18.0417 | 0
1988 | 4 | 7 | 1988-04-07 | 38 | 37 | 37 | 37 | 37 | 37 | 38 | 40 | 42 | 45 | 47 | 48 | 49 | 47 | 49 | 47 | 44 | 44 | 44 | 42 | 42 | 41 | 40 | 39 | 42.125 | 22.875 | 0
1988 | 4 | 8 | 1988-04-08 | 40 | 41 | 41 | 40 | 40 | 40 | 40 | 40 | 41 | 42 | 44 | 47 | 47 | 49 | 52 | 53 | 53 | 53 | 51 | 47 | 44 | 46 | 43 | 41 | 44.7917 | 20.2083 | 0
1988 | 4 | 9 | 1988-04-09 | 41 | 40 | 41 | 40 | 37 | 39 | 39 | 41 | 46 | 50 | 55 | 60 | 64 | 65 | 67 | 67 | 67 | 64 | 61 | 55 | 54 | 54 | 55 | 52 | 52.25 | 12.75 | 0
1988 | 4 | 10 | 1988-04-10 | 54 | 51 | 49 | 48 | 46 | 44 | 43 | 50 | 55 | 57 | 60 | 63 | 68 | 68 | 72 | 73 | 72 | 71 | 66 | 62 | 58 | 57 | 56 | 54 | 58.2083 | 6.7917 | 0
1988 | 4 | 11 | 1988-04-11 | 51 | 51 | 50 | 48 | 47 | 45 | 44 | 47 | 50 | 54 | 56 | 59 | 60 | 62 | 63 | 63 | 63 | 60 | 57 | 54 | 51 | 51 | 50 | 50 | 53.5833 | 11.4167 | 0
1988 | 4 | 12 | 1988-04-12 | 48 | 47 | 46 | 45 | 43 | 44 | 45 | 48 | 52 | 57 | 61 | 64 | 64 | 68 | 70 | 72 | 70 | 69 | 69 | 63 | 58 | 56 | 56 | 55 | 57.0833 | 7.9167 | 0
1988 | 4 | 13 | 1988-04-13 | 51 | 54 | 50 | 50 | 49 | 50 | 49 | 50 | 50 | 50 | 52 | 52 | 56 | 55 | 55 | 57 | 57 | 56 | 56 | 54 | 53 | 52 | 52 | 51 | 52.5417 | 12.4583 | 0
1988 | 4 | 14 | 1988-04-14 | 50 | 50 | 50 | 49 | 48 | 48 | 49 | 50 | 51 | 51 | 50 | 51 | 52 | 53 | 56 | 56 | 56 | 57 | 55 | 52 | 52 | 50 | 50 | 51 | 51.5417 | 13.4583 | 0
1988 | 4 | 15 | 1988-04-15 | 51 | 50 | 50 | 50 | 50 | 50 | 49 | 50 | 50 | 52 | 53 | 55 | 57 | 60 | 62 | 63 | 63 | 61 | 60 | 60 | 60 | 60 | 59 | 58 | 55.5417 | 9.4583 | 0
1988 | 4 | 16 | 1988-04-16 | 56 | 55 | 54 | 53 | 51 | 51 | 50 | 50 | 50 | 50 | 49 | 49 | 50 | 50 | 51 | 53 | 52 | 52 | 52 | 51 | 51 | 51 | 50 | 49 | 51.25 | 13.75 | 0
1988 | 4 | 17 | 1988-04-17 | 49 | 49 | 48 | 48 | 47 | 47 | 46 | 46 | 46 | 46 | 47 | 47 | 48 | 48 | 48 | 48 | 48 | 48 | 48 | 48 | 48 | 47 | 48 | 47 | 47.5 | 17.5 | 0
1988 | 4 | 18 | 1988-04-18 | 47 | 47 | 44 | 43 | 41 | 40 | 41 | 44 | 47 | 48 | 51 | 53 | 54 | 56 | 58 | 59 | 60 | 57 | 58 | 55 | 53 | 53 | 52 | 51 | 50.5 | 14.5 | 0
1988 | 4 | 19 | 1988-04-19 | 50 | 48 | 47 | 47 | 46 | 45 | 45 | 47 | 50 | 53 | 57 | 59 | 61 | 63 | 63 | 63 | 61 | 62 | 60 | 59 | 57 | 57 | 57 | 56 | 54.7083 | 10.2917 | 0
1988 | 4 | 20 | 1988-04-20 | 54 | 56 | 55 | 53 | 52 | 50 | 50 | 52 | 54 | 56 | 61 | 62 | 64 | 66 | 67 | 66 | 68 | 68 | 65 | 63 | 56 | 54 | 51 | 51 | 58.0833 | 6.9167 | 0
1988 | 4 | 21 | 1988-04-21 | 50 | 49 | 49 | 49 | 49 | 49 | 49 | 49 | 49 | 50 | 50 | 51 | 51 | 52 | 52 | 51 | 53 | 51 | 49 | 47 | 47 | 46 | 45 | 44 | 49.2083 | 15.7917 | 0
1988 | 4 | 22 | 1988-04-22 | 44 | 43 | 43 | 43 | 43 | 43 | 44 | 44 | 45 | 45 | 46 | 47 | 49 | 50 | 51 | 53 | 53 | 51 | 50 | 50 | 50 | 49 | 47 | 47 | 47.0833 | 17.9167 | 0
1988 | 4 | 23 | 1988-04-23 | 47 | 47 | 47 | 47 | 47 | 47 | 47 | 47 | 47 | 47 | 48 | 49 | 50 | 47 | 51 | 49 | 51 | 49 | 50 | 47 | 45 | 44 | 42 | 41 | 47.2083 | 17.7917 | 0
1988 | 4 | 24 | 1988-04-24 | 39 | 39 | 38 | 38 | 38 | 39 | 40 | 42 | 45 | 47 | 49 | 50 | 50 | 51 | 50 | 45 | 45 | 46 | 45 | 46 | 44 | 42 | 41 | 41 | 43.75 | 21.25 | 0
1988 | 4 | 25 | 1988-04-25 | 40 | 41 | 41 | 41 | 42 | 41 | 42 | 43 | 45 | 47 | 49 | 50 | 54 | 53 | 53 | 55 | 55 | 56 | 54 | 52 | 47 | 49 | 44 | 47 | 47.5417 | 17.4583 | 0
1988 | 4 | 26 | 1988-04-26 | 46 | 44 | 40 | 42 | 41 | 41 | 41 | 45 | 49 | 53 | 55 | 58 | 61 | 63 | 66 | 66 | 66 | 67 | 67 | 64 | 62 | 61 | 57 | 54 | 54.5417 | 10.4583 | 0
1988 | 4 | 27 | 1988-04-27 | 50 | 49 | 48 | 48 | 50 | 48 | 52 | 54 | 58 | 63 | 66 | 64 | 68 | 66 | 69 | 64 | 66 | 69 | 67 | 65 | 62 | 57 | 56 | 56 | 58.9583 | 6.0417 | 0
1988 | 4 | 28 | 1988-04-28 | 55 | 53 | 53 | 53 | 52 | 53 | 54 | 55 | 56 | 58 | 59 | 61 | 62 | 61 | 61 | 57 | 54 | 54 | 54 | 51 | 50 | 49 | 50 | 49 | 54.75 | 10.25 | 0
1988 | 4 | 29 | 1988-04-29 | 47 | 47 | 47 | 46 | 46 | 45 | 44 | 44 | 47 | 49 | 49 | 50 | 50 | 51 | 48 | 44 | 44 | 43 | 43 | 43 | 41 | 42 | 42 | 41 | 45.5417 | 19.4583 | 0
1988 | 4 | 30 | 1988-04-30 | 40 | 41 | 40 | 40 | 39 | 39 | 40 | 42 | 42 | 44 | 45 | 48 | 51 | 52 | 47 | 48 | 47 | 43 | 42 | 43 | 42 | 41 | 40 | 40 | 43.1667 | 21.8333 | 0
1988 | 5 | 1 | 1988-05-01 | 40 | 40 | 40 | 40 | 40 | 40 | 40 | 40 | 42 | 44 | 48 | 50 | 50 | 50 | 50 | 47 | 48 | 47 | 47 | 46 | 44 | 44 | 44 | 44 | 44.375 | 20.625 | 0
1988 | 5 | 2 | 1988-05-02 | 44 | 44 | 44 | 44 | 44 | 44 | 44 | 44 | 45 | 45 | 47 | 47 | 45 | 46 | 47 | 46 | 45 | 46 | 46 | 46 | 44 | 45 | 44 | 42 | 44.9167 | 20.0833 | 0
1988 | 5 | 3 | 1988-05-03 | 43 | 42 | 42 | 41 | 41 | 40 | 41 | 45 | 47 | 48 | 51 | 50 | 50 | 52 | 49 | 49 | 53 | 47 | 47 | 46 | 45 | 43 | 43 | 43 | 45.75 | 19.25 | 0
1988 | 5 | 4 | 1988-05-04 | 44 | 43 | 43 | 44 | 43 | 43 | 44 | 45 | 47 | 49 | 47 | 47 | 48 | 51 | 52 | 53 | 53 | 57 | 57 | 52 | 51 | 49 | 48 | 45 | 48.125 | 16.875 | 0
1988 | 5 | 5 | 1988-05-05 | 46 | 45 | 45 | 44 | 43 | 42 | 43 | 45 | 46 | 49 | 52 | 53 | 53 | 51 | 54 | 57 | 59 | 56 | 55 | 54 | 50 | 49 | 49 | 48 | 49.5 | 15.5 | 0
1988 | 5 | 6 | 1988-05-06 | 47 | 46 | 46 | 46 | 45 | 45 | 45 | 46 | 46 | 46 | 47 | 49 | 51 | 51 | 51 | 55 | 55 | 55 | 52 | 51 | 47 | 45 | 46 | 45 | 48.25 | 16.75 | 0
1988 | 5 | 7 | 1988-05-07 | 43 | 43 | 43 | 44 | 40 | 42 | 45 | 48 | 51 | 53 | 57 | 57 | 60 | 61 | 63 | 63 | 65 | 66 | 62 | 60 | 56 | 54 | 53 | 54 | 53.4583 | 11.5417 | 0
1988 | 5 | 8 | 1988-05-08 | 53 | 52 | 51 | 50 | 47 | 47 | 50 | 52 | 55 | 58 | 60 | 62 | 64 | 68 | 69 | 70 | 65 | 64 | 58 | 55 | 53 | 53 | 51 | 50 | 56.5417 | 8.4583 | 0
1988 | 5 | 9 | 1988-05-09 | 51 | 51 | 50 | 50 | 50 | 50 | 50 | 52 | 54 | 59 | 60 | 63 | 64 | 65 | 65 | 66 | 66 | 63 | 61 | 60 | 59 | 59 | 58 | 58 | 57.6667 | 7.3333 | 0
1988 | 5 | 10 | 1988-05-10 | 58 | 59 | 58 | 57 | 57 | 54 | 57 | 59 | 63 | 66 | 68 | 71 | 76 | 77 | 79 | 79 | 77 | 76 | 70 | 68 | 64 | 61 | 62 | 62 | 65.75 | 0 | 0.75
1988 | 5 | 11 | 1988-05-11 | 59 | 59 | 56 | 57 | 57 | 55 | 57 | 60 | 63 | 67 | 70 | 71 | 76 | 78 | 82 | 82 | 83 | 78 | 79 | 77 | 71 | 73 | 71 | 63 | 68.5 | 0 | 3.5
1988 | 5 | 12 | 1988-05-12 | 61 | 60 | 59 | 56 | 56 | 57 | 60 | 62 | 63 | 64 | 66 | 69 | 70 | 71 | 72 | 70 | 68 | 66 | 64 | 61 | 55 | 53 | 52 | 53 | 62 | 3 | 0
1988 | 5 | 13 | 1988-05-13 | 51 | 52 | 52 | 50 | 50 | 50 | 50 | 50 | 51 | 51 | 54 | 50 | 55 | 51 | 54 | 54 | 54 | 53 | 50 | 50 | 50 | 49 | 49 | 49 | 51.2083 | 13.7917 | 0
1988 | 5 | 14 | 1988-05-14 | 49 | 49 | 49 | 48 | 48 | 49 | 48 | 49 | 51 | 54 | 56 | 58 | 61 | 62 | 62 | 63 | 63 | 63 | 61 | 60 | 60 | 60 | 58 | 54 | 55.625 | 9.375 | 0
1988 | 5 | 15 | 1988-05-15 | 54 | 54 | 52 | 51 | 50 | 52 | 52 | 56 | 59 | 62 | 66 | 70 | 69 | 71 | 72 | 73 | 72 | 71 | 68 | 62 | 59 | 56 | 55 | 52 | 60.75 | 4.25 | 0
1988 | 5 | 16 | 1988-05-16 | 51 | 51 | 52 | 52 | 51 | 51 | 50 | 50 | 51 | 52 | 52 | 52 | 53 | 50 | 52 | 56 | 57 | 54 | 56 | 53 | 51 | 48 | 50 | 50 | 51.875 | 13.125 | 0
1988 | 5 | 17 | 1988-05-17 | 49 | 48 | 48 | 47 | 47 | 46 | 47 | 48 | 51 | 53 | 55 | 49 | 54 | 54 | 55 | 56 | 51 | 53 | 53 | 52 | 50 | 50 | 48 | 48 | 50.5 | 14.5 | 0
1988 | 5 | 18 | 1988-05-18 | 47 | 46 | 47 | 46 | 46 | 47 | 47 | 47 | 48 | 50 | 52 | 52 | 53 | 55 | 56 | 56 | 58 | 59 | 58 | 56 | 53 | 50 | 50 | 49 | 51.1667 | 13.8333 | 0
1988 | 5 | 19 | 1988-05-19 | 50 | 50 | 50 | 49 | 49 | 49 | 49 | 50 | 52 | 57 | 56 | 58 | 60 | 60 | 63 | 63 | 63 | 63 | 62 | 60 | 54 | 53 | 52 | 52 | 55.1667 | 9.8333 | 0
1988 | 5 | 20 | 1988-05-20 | 51 | 50 | 49 | 48 | 48 | 48 | 50 | 52 | 55 | 58 | 60 | 64 | 65 | 66 | 68 | 68 | 69 | 69 | 66 | 61 | 57 | 55 | 55 | 54 | 57.75 | 7.25 | 0
1988 | 5 | 21 | 1988-05-21 | 52 | 55 | 50 | 51 | 50 | 49 | 53 | 56 | 62 | 65 | 68 | 74 | 74 | 79 | 82 | 84 | 84 | 83 | 82 | 80 | 75 | 66 | 62 | 65 | 66.7083 | 0 | 1.7083
1988 | 5 | 22 | 1988-05-22 | 64 | 63 | 59 | 60 | 60 | 59 | 58 | 59 | 58 | 57 | 57 | 57 | 56 | 60 | 58 | 55 | 53 | 50 | 51 | 53 | 51 | 49 | 49 | 48 | 56 | 9 | 0
1988 | 5 | 23 | 1988-05-23 | 46 | 47 | 46 | 47 | 44 | 45 | 47 | 47 | 51 | 51 | 54 | 56 | 58 | 59 | 55 | 55 | 57 | 55 | 55 | 53 | 50 | 50 | 50 | 50 | 51.1667 | 13.8333 | 0
1988 | 5 | 24 | 1988-05-24 | 49 | 44 | 43 | 44 | 45 | 48 | 48 | 49 | 54 | 56 | 57 | 61 | 61 | 62 | 63 | 64 | 64 | 64 | 63 | 61 | 57 | 53 | 52 | 51 | 54.7083 | 10.2917 | 0
1988 | 5 | 25 | 1988-05-25 | 49 | 46 | 48 | 48 | 47 | 49 | 50 | 51 | 53 | 55 | 57 | 60 | 63 | 63 | 64 | 63 | 66 | 66 | 65 | 63 | 60 | 55 | 52 | 54 | 56.125 | 8.875 | 0
1988 | 5 | 26 | 1988-05-26 | 50 | 50 | 49 | 48 | 49 | 48 | 51 | 52 | 54 | 55 | 57 | 57 | 59 | 60 | 57 | 57 | 60 | 60 | 59 | 57 | 55 | 54 | 54 | 54 | 54.4167 | 10.5833 | 0
1988 | 5 | 27 | 1988-05-27 | 55 | 54 | 54 | 55 | 54 | 54 | 54 | 58 | 59 | 61 | 62 | 62 | 63 | 63 | 58 | 58 | 56 | 56 | 56 | 56 | 55 | 54 | 53 | 53 | 56.7917 | 8.2083 | 0
1988 | 5 | 28 | 1988-05-28 | 52 | 51 | 51 | 52 | 53 | 52 | 53 | 50 | 50 | 51 | 51 | 50 | 56 | 57 | 58 | 59 | 58 | 57 | 55 | 53 | 51 | 49 | 47 | 45 | 52.5417 | 12.4583 | 0
1988 | 5 | 29 | 1988-05-29 | 44 | 45 | 45 | 44 | 43 | 44 | 45 | 45 | 46 | 48 | 53 | 53 | 52 | 58 | 59 | 60 | 60 | 58 | 58 | 54 | 53 | 52 | 51 | 50 | 50.8333 | 14.1667 | 0
1988 | 5 | 30 | 1988-05-30 | 49 | 47 | 44 | 43 | 42 | 42 | 47 | 49 | 52 | 54 | 55 | 56 | 58 | 59 | 61 | 61 | 62 | 59 | 57 | 56 | 55 | 54 | 52 | 51 | 52.7083 | 12.2917 | 0
1988 | 5 | 31 | 1988-05-31 | 51 | 51 | 50 | 51 | 50 | 50 | 50 | 51 | 51 | 51 | 54 | 54 | 54 | 55 | 57 | 58 | 57 | 57 | 59 | 56 | 53 | 53 | 53 | 51 | 53.2083 | 11.7917 | 0
1988 | 6 | 1 | 1988-06-01 | 50 | 49 | 49 | 49 | 48 | 47 | 47 | 47 | 48 | 49 | 53 | 54 | 51 | 49 | 51 | 55 | 57 | 58 | 58 | 56 | 52 | 50 | 51 | 49 | 51.125 | 13.875 | 0
1988 | 6 | 2 | 1988-06-02 | 49 | 48 | 49 | 49 | 47 | 48 | 50 | 54 | 56 | 58 | 56 | 57 | 58 | 60 | 64 | 59 | 57 | 54 | 54 | 54 | 53 | 51 | 50 | 49 | 53.5 | 11.5 | 0
1988 | 6 | 3 | 1988-06-03 | 48 | 48 | 46 | 49 | 48 | 48 | 50 | 50 | 51 | 55 | 56 | 59 | 60 | 61 | 63 | 64 | 64 | 63 | 64 | 62 | 54 | 54 | 52 | 53 | 55.0833 | 9.9167 | 0
1988 | 6 | 4 | 1988-06-04 | 53 | 52 | 50 | 52 | 51 | 50 | 49 | 49 | 49 | 49 | 51 | 51 | 55 | 58 | 59 | 57 | 59 | 59 | 51 | 55 | 50 | 51 | 51 | 50 | 52.5417 | 12.4583 | 0
1988 | 6 | 5 | 1988-06-05 | 49 | 50 | 49 | 49 | 48 | 48 | 48 | 49 | 49 | 52 | 54 | 55 | 58 | 51 | 51 | 60 | 60 | 59 | 59 | 57 | 54 | 53 | 50 | 50 | 52.5833 | 12.4167 | 0
1988 | 6 | 6 | 1988-06-06 | 51 | 50 | 49 | 49 | 48 | 48 | 48 | 48 | 49 | 50 | 53 | 55 | 59 | 61 | 61 | 63 | 63 | 60 | 60 | 60 | 58 | 57 | 54 | 52 | 54.4167 | 10.5833 | 0
1988 | 6 | 7 | 1988-06-07 | 54 | 50 | 52 | 52 | 52 | 52 | 53 | 54 | 56 | 54 | 56 | 53 | 51 | 55 | 55 | 54 | 56 | 56 | 55 | 54 | 52 | 50 | 51 | 51 | 53.25 | 11.75 | 0
1988 | 6 | 8 | 1988-06-08 | 51 | 58 | 58 | 46 | 45 | 44 | 48 | 50 | 52 | 57 | 58 | 60 | 62 | 64 | 64 | 65 | 63 | 65 | 63 | 61 | 60 | 58 | 56 | 51 | 56.625 | 8.375 | 0
1988 | 6 | 9 | 1988-06-09 | 53 | 52 | 51 | 50 | 48 | 49 | 52 | 55 | 59 | 59 | 61 | 62 | 61 | 61 | 62 | 60 | 58 | 55 | 54 | 54 | 53 | 53 | 52 | 52 | 55.25 | 9.75 | 0
1988 | 6 | 10 | 1988-06-10 | 52 | 52 | 52 | 51 | 51 | 51 | 51 | 52 | 53 | 53 | 54 | 54 | 56 | 59 | 63 | 64 | 64 | 64 | 61 | 59 | 55 | 54 | 53 | 53 | 55.4583 | 9.5417 | 0
1988 | 6 | 11 | 1988-06-11 | 52 | 51 | 51 | 51 | 50 | 49 | 52 | 56 | 56 | 58 | 59 | 63 | 64 | 63 | 65 | 66 | 66 | 65 | 64 | 60 | 56 | 54 | 53 | 54 | 57.4167 | 7.5833 | 0
1988 | 6 | 12 | 1988-06-12 | 53 | 52 | 51 | 49 | 50 | 48 | 51 | 55 | 59 | 60 | 61 | 63 | 65 | 68 | 68 | 70 | 70 | 70 | 69 | 67 | 62 | 57 | 60 | 58 | 59.8333 | 5.1667 | 0
1988 | 6 | 13 | 1988-06-13 | 57 | 53 | 51 | 52 | 51 | 50 | 55 | 58 | 61 | 63 | 66 | 68 | 71 | 73 | 75 | 76 | 76 | 76 | 74 | 71 | 67 | 63 | 60 | 60 | 63.625 | 1.375 | 0
1988 | 6 | 14 | 1988-06-14 | 62 | 61 | 60 | 58 | 57 | 57 | 60 | 63 | 68 | 71 | 73 | 77 | 76 | 81 | 83 | 84 | 85 | 86 | 84 | 82 | 73 | 69 | 68 | 64 | 70.9167 | 0 | 5.9167
1988 | 6 | 15 | 1988-06-15 | 68 | 60 | 59 | 56 | 54 | 54 | 57 | 59 | 67 | 64 | 65 | 67 | 69 | 72 | 74 | 75 | 77 | 75 | 74 | 74 | 69 | 67 | 64 | 60 | 65.8333 | 0 | 0.83333
1988 | 6 | 16 | 1988-06-16 | 58 | 56 | 54 | 52 | 52 | 54 | 55 | 56 | 55 | 55 | 58 | 57 | 57 | 58 | 61 | 63 | 64 | 64 | 65 | 63 | 62 | 59 | 56 | 55 | 57.875 | 7.125 | 0
1988 | 6 | 17 | 1988-06-17 | 53 | 52 | 52 | 51 | 50 | 52 | 53 | 54 | 54 | 55 | 57 | 60 | 64 | 65 | 65 | 64 | 63 | 61 | 60 | 59 | 59 | 58 | 58 | 56 | 57.2917 | 7.7083 | 0
1988 | 6 | 18 | 1988-06-18 | 56 | 56 | 56 | 57 | 56 | 56 | 57 | 58 | 58 | 59 | 63 | 65 | 67 | 68 | 69 | 69 | 69 | 68 | 67 | 65 | 62 | 60 | 58 | 57 | 61.5 | 3.5 | 0
1988 | 6 | 19 | 1988-06-19 | 56 | 55 | 54 | 53 | 52 | 52 | 54 | 57 | 60 | 62 | 64 | 67 | 68 | 70 | 71 | 71 | 72 | 72 | 71 | 66 | 59 | 56 | 57 | 57 | 61.5 | 3.5 | 0
1988 | 6 | 20 | 1988-06-20 | 56 | 54 | 54 | 53 | 53 | 53 | 53 | 56 | 57 | 61 | 62 | 65 | 67 | 70 | 72 | 72 | 71 | 73 | 71 | 68 | 65 | 62 | 60 | 58 | 61.9167 | 3.0833 | 0
1988 | 6 | 21 | 1988-06-21 | 59 | 59 | 56 | 55 | 55 | 57 | 59 | 61 | 62 | 66 | 69 | 72 | 76 | 77 | 79 | 79 | 80 | 76 | 74 | 73 | 69 | 68 | 68 | 66 | 67.2917 | 0 | 2.2917
1988 | 6 | 22 | 1988-06-22 | 65 | 64 | 63 | 62 | 61 | 59 | 59 | 59 | 60 | 62 | 63 | 64 | 65 | 66 | 65 | 65 | 69 | 67 | 67 | 63 | 60 | 59 | 57 | 57 | 62.5417 | 2.4583 | 0
1988 | 6 | 23 | 1988-06-23 | 56 | 56 | 55 | 54 | 54 | 53 | 54 | 54 | 56 | 56 | 57 | 58 | 61 | 62 | 63 | 64 | 65 | 63 | 65 | 62 | 57 | 56 | 55 | 54 | 57.9167 | 7.0833 | 0
1988 | 6 | 24 | 1988-06-24 | 54 | 54 | 54 | 54 | 53 | 52 | 54 | 56 | 59 | 62 | 64 | 67 | 68 | 70 | 73 | 74 | 76 | 74 | 73 | 70 | 66 | 64 | 65 | 60 | 63.1667 | 1.8333 | 0
1988 | 6 | 25 | 1988-06-25 | 63 | 58 | 55 | 59 | 56 | 56 | 59 | 62 | 66 | 67 | 70 | 69 | 71 | 71 | 70 | 72 | 70 | 71 | 70 | 66 | 62 | 59 | 57 | 55 | 63.9167 | 1.0833 | 0
1988 | 6 | 26 | 1988-06-26 | 56 | 55 | 54 | 54 | 55 | 56 | 56 | 57 | 58 | 58 | 58 | 60 | 61 | 62 | 66 | 65 | 65 | 64 | 63 | 62 | 58 | 55 | 54 | 55 | 58.625 | 6.375 | 0
1988 | 6 | 27 | 1988-06-27 | 54 | 54 | 54 | 53 | 52 | 53 | 53 | 54 | 57 | 57 | 58 | 59 | 62 | 64 | 63 | 64 | 64 | 63 | 61 | 61 | 58 | 54 | 52 | 52 | 57.3333 | 7.6667 | 0
1988 | 6 | 28 | 1988-06-28 | 54 | 53 | 51 | 50 | 50 | 50 | 51 | 52 | 53 | 56 | 58 | 61 | 60 | 62 | 63 | 60 | 58 | 58 | 57 | 57 | 56 | 54 | 53 | 52 | 55.375 | 9.625 | 0
1988 | 6 | 29 | 1988-06-29 | 51 | 51 | 51 | 51 | 50 | 49 | 50 | 53 | 56 | 59 | 62 | 64 | 63 | 68 | 69 | 69 | 66 | 66 | 67 | 63 | 60 | 57 | 53 | 52 | 58.3333 | 6.6667 | 0
1988 | 6 | 30 | 1988-06-30 | 54 | 54 | 53 | 51 | 51 | 51 | 51 | 53 | 57 | 58 | 61 | 64 | 67 | 70 | 68 | 70 | 68 | 68 | 67 | 66 | 64 | 63 | 62 | 61 | 60.5 | 4.5 | 0
1988 | 7 | 1 | 1988-07-01 | 60 | 58 | 56 | 56 | 55 | 53 | 54 | 56 | 55 | 56 | 57 | 58 | 61 | 64 | 63 | 62 | 61 | 63 | 62 | 61 | 60 | 59 | 59 | 58 | 58.625 | 6.375 | 0
1988 | 7 | 2 | 1988-07-02 | 58 | 58 | 58 | 58 | 58 | 59 | 58 | 58 | 58 | 60 | 61 | 62 | 64 | 67 | 69 | 69 | 69 | 68 | 66 | 63 | 58 | 57 | 56 | 56 | 61.1667 | 3.8333 | 0
1988 | 7 | 3 | 1988-07-03 | 55 | 54 | 54 | 54 | 53 | 52 | 52 | 54 | 57 | 59 | 57 | 60 | 59 | 62 | 62 | 61 | 66 | 63 | 61 | 60 | 58 | 58 | 58 | 55 | 57.6667 | 7.3333 | 0
1988 | 7 | 4 | 1988-07-04 | 53 | 52 | 52 | 52 | 52 | 51 | 51 | 53 | 55 | 56 | 60 | 59 | 62 | 63 | 65 | 65 | 64 | 64 | 62 | 60 | 57 | 55 | 56 | 55 | 57.25 | 7.75 | 0
1988 | 7 | 5 | 1988-07-05 | 54 | 53 | 52 | 52 | 53 | 52 | 52 | 53 | 52 | 53 | 57 | 61 | 62 | 64 | 61 | 63 | 61 | 58 | 57 | 54 | 53 | 52 | 51 | 52 | 55.5 | 9.5 | 0
1988 | 7 | 6 | 1988-07-06 | 51 | 51 | 52 | 52 | 53 | 53 | 53 | 54 | 55 | 55 | 59 | 62 | 61 | 65 | 65 | 65 | 65 | 68 | 66 | 65 | 61 | 57 | 54 | 54 | 58.1667 | 6.8333 | 0
1988 | 7 | 7 | 1988-07-07 | 53 | 52 | 51 | 51 | 50 | 50 | 52 | 55 | 58 | 62 | 66 | 69 | 72 | 73 | 74 | 75 | 76 | 74 | 72 | 69 | 65 | 61 | 61 | 61 | 62.5833 | 2.4167 | 0
1988 | 7 | 8 | 1988-07-08 | 61 | 58 | 58 | 58 | 57 | 52 | 59 | 63 | 64 | 69 | 71 | 73 | 77 | 78 | 81 | 82 | 83 | 82 | 82 | 78 | 70 | 64 | 68 | 65 | 68.875 | 0 | 3.875
1988 | 7 | 9 | 1988-07-09 | 60 | 57 | 55 | 52 | 52 | 52 | 54 | 57 | 59 | 63 | 65 | 68 | 72 | 74 | 77 | 77 | 78 | 78 | 76 | 74 | 70 | 67 | 65 | 61 | 65.125 | 0 | 0.125
1988 | 7 | 10 | 1988-07-10 | 57 | 56 | 54 | 53 | 56 | 55 | 55 | 55 | 56 | 56 | 57 | 60 | 61 | 62 | 67 | 68 | 71 | 71 | 72 | 67 | 62 | 58 | 56 | 56 | 60.0417 | 4.9583 | 0
1988 | 7 | 11 | 1988-07-11 | 56 | 56 | 56 | 55 | 55 | 55 | 55 | 56 | 56 | 58 | 56 | 59 | 61 | 62 | 63 | 65 | 64 | 61 | 60 | 59 | 58 | 57 | 57 | 56 | 58.1667 | 6.8333 | 0
1988 | 7 | 12 | 1988-07-12 | 56 | 55 | 55 | 54 | 55 | 54 | 54 | 55 | 56 | 60 | 58 | 60 | 62 | 62 | 60 | 59 | 62 | 58 | 58 | 58 | 58 | 58 | 58 | 58 | 57.625 | 7.375 | 0
1988 | 7 | 13 | 1988-07-13 | 57 | 57 | 56 | 55 | 55 | 55 | 55 | 56 | 58 | 60 | 61 | 63 | 62 | 65 | 65 | 65 | 66 | 65 | 64 | 64 | 58 | 57 | 54 | 55 | 59.5 | 5.5 | 0
1988 | 7 | 14 | 1988-07-14 | 54 | 55 | 55 | 55 | 54 | 52 | 55 | 56 | 59 | 59 | 62 | 66 | 68 | 70 | 70 | 71 | 72 | 71 | 71 | 69 | 62 | 58 | 56 | 58 | 61.5833 | 3.4167 | 0
1988 | 7 | 15 | 1988-07-15 | 58 | 56 | 57 | 57 | 57 | 56 | 56 | 59 | 61 | 63 | 66 | 68 | 70 | 71 | 74 | 74 | 74 | 73 | 72 | 69 | 63 | 61 | 61 | 57 | 63.875 | 1.125 | 0
1988 | 7 | 16 | 1988-07-16 | 59 | 57 | 56 | 55 | 53 | 54 | 57 | 60 | 64 | 67 | 67 | 70 | 72 | 73 | 75 | 74 | 76 | 75 | 74 | 70 | 65 | 65 | 63 | 61 | 65.0833 | 0 | 0.083333
1988 | 7 | 17 | 1988-07-17 | 59 | 57 | 59 | 59 | 58 | 57 | 59 | 61 | 63 | 66 | 69 | 69 | 73 | 74 | 74 | 78 | 77 | 76 | 74 | 71 | 66 | 62 | 65 | 63 | 66.2083 | 0 | 1.2083
1988 | 7 | 18 | 1988-07-18 | 61 | 60 | 59 | 59 | 57 | 58 | 59 | 62 | 64 | 69 | 72 | 75 | 77 | 78 | 78 | 80 | 82 | 81 | 80 | 76 | 71 | 69 | 71 | 70 | 69.5 | 0 | 4.5
1988 | 7 | 19 | 1988-07-19 | 69 | 69 | 65 | 63 | 62 | 60 | 65 | 71 | 74 | 78 | 84 | 86 | 89 | 92 | 93 | 94 | 94 | 93 | 91 | 88 | 85 | 83 | 81 | 74 | 79.2917 | 0 | 14.2917
1988 | 7 | 20 | 1988-07-20 | 76 | 72 | 67 | 66 | 66 | 63 | 67 | 75 | 74 | 81 | 81 | 85 | 87 | 89 | 91 | 93 | 95 | 93 | 89 | 85 | 80 | 75 | 72 | 64 | 78.5833 | 0 | 13.5833
1988 | 7 | 21 | 1988-07-21 | 59 | 58 | 57 | 55 | 55 | 53 | 57 | 60 | 60 | 64 | 67 | 69 | 74 | 75 | 79 | 81 | 80 | 81 | 79 | 75 | 72 | 67 | 65 | 62 | 66.8333 | 0 | 1.8333
1988 | 7 | 22 | 1988-07-22 | 61 | 59 | 58 | 58 | 57 | 56 | 58 | 59 | 63 | 63 | 65 | 68 | 70 | 70 | 72 | 73 | 75 | 73 | 73 | 69 | 65 | 65 | 64 | 62 | 64.8333 | 0.16667 | 0
1988 | 7 | 23 | 1988-07-23 | 60 | 59 | 56 | 54 | 54 | 52 | 55 | 57 | 62 | 67 | 70 | 71 | 75 | 78 | 77 | 77 | 80 | 79 | 79 | 76 | 71 | 69 | 66 | 67 | 67.125 | 0 | 2.125
1988 | 7 | 24 | 1988-07-24 | 65 | 64 | 62 | 62 | 56 | 58 | 59 | 65 | 69 | 72 | 75 | 77 | 79 | 80 | 84 | 85 | 85 | 84 | 83 | 77 | 73 | 73 | 72 | 69 | 72 | 0 | 7
1988 | 7 | 25 | 1988-07-25 | 69 | 67 | 65 | 64 | 63 | 59 | 64 | 68 | 71 | 75 | 78 | 83 | 87 | 90 | 92 | 93 | 94 | 93 | 91 | 87 | 80 | 76 | 75 | 73 | 77.375 | 0 | 12.375
1988 | 7 | 26 | 1988-07-26 | 72 | 73 | 70 | 67 | 70 | 66 | 71 | 73 | 76 | 79 | 81 | 83 | 87 | 88 | 92 | 92 | 88 | 85 | 84 | 81 | 78 | 74 | 71 | 68 | 77.875 | 0 | 12.875
1988 | 7 | 27 | 1988-07-27 | 65 | 61 | 59 | 56 | 55 | 54 | 58 | 60 | 63 | 65 | 67 | 69 | 70 | 72 | 73 | 75 | 76 | 76 | 74 | 71 | 63 | 61 | 60 | 55 | 64.9167 | 0.083333 | 0
1988 | 7 | 28 | 1988-07-28 | 54 | 53 | 53 | 51 | 51 | 51 | 52 | 55 | 57 | 62 | 65 | 67 | 70 | 73 | 74 | 76 | 77 | 77 | 77 | 73 | 68 | 64 | 65 | 64 | 63.7083 | 1.2917 | 0
1988 | 7 | 29 | 1988-07-29 | 63 | 62 | 62 | 59 | 60 | 58 | 61 | 63 | 65 | 67 | 70 | 73 | 74 | 76 | 78 | 80 | 79 | 79 | 78 | 74 | 67 | 67 | 64 | 63 | 68.4167 | 0 | 3.4167
1988 | 7 | 30 | 1988-07-30 | 61 | 60 | 58 | 57 | 58 | 57 | 60 | 63 | 65 | 68 | 70 | 73 | 76 | 77 | 79 | 80 | 80 | 79 | 78 | 73 | 68 | 66 | 64 | 63 | 68.0417 | 0 | 3.0417
1988 | 7 | 31 | 1988-07-31 | 63 | 62 | 57 | 55 | 53 | 52 | 54 | 55 | 57 | 58 | 59 | 60 | 63 | 63 | 64 | 69 | 70 | 69 | 69 | 65 | 62 | 60 | 57 | 56 | 60.5 | 4.5 | 0
1988 | 8 | 1 | 1988-08-01 | 55 | 55 | 55 | 55 | 55 | 55 | 55 | 56 | 57 | 59 | 62 | 64 | 64 | 70 | 71 | 72 | 73 | 74 | 72 | 69 | 67 | 63 | 65 | 64 | 62.7917 | 2.2083 | 0
1988 | 8 | 2 | 1988-08-02 | 58 | 59 | 60 | 55 | 51 | 53 | 56 | 59 | 63 | 67 | 71 | 73 | 77 | 78 | 81 | 82 | 82 | 82 | 80 | 77 | 77 | 68 | 68 | 67 | 68.5 | 0 | 3.5
1988 | 8 | 3 | 1988-08-03 | 70 | 65 | 64 | 60 | 58 | 59 | 61 | 65 | 69 | 75 | 78 | 79 | 84 | 86 | 88 | 89 | 90 | 88 | 87 | 83 | 77 | 78 | 75 | 73 | 75.0417 | 0 | 10.0417
1988 | 8 | 4 | 1988-08-04 | 73 | 71 | 65 | 63 | 62 | 61 | 63 | 68 | 73 | 75 | 76 | 80 | 83 | 84 | 88 | 88 | 89 | 87 | 84 | 79 | 74 | 72 | 68 | 66 | 74.6667 | 0 | 9.6667
1988 | 8 | 5 | 1988-08-05 | 66 | 65 | 60 | 60 | 57 | 54 | 56 | 56 | 56 | 58 | 58 | 58 | 60 | 67 | 69 | 70 | 69 | 67 | 68 | 64 | 59 | 56 | 56 | 56 | 61.0417 | 3.9583 | 0
1988 | 8 | 6 | 1988-08-06 | 55 | 54 | 54 | 54 | 54 | 54 | 54 | 55 | 57 | 59 | 63 | 64 | 65 | 66 | 67 | 65 | 66 | 66 | 65 | 64 | 63 | 61 | 58 | 54 | 59.875 | 5.125 | 0
1988 | 8 | 7 | 1988-08-07 | 57 | 56 | 54 | 55 | 54 | 53 | 56 | 57 | 59 | 64 | 62 | 65 | 70 | 71 | 74 | 74 | 74 | 74 | 73 | 69 | 64 | 62 | 59 | 60 | 63.1667 | 1.8333 | 0
1988 | 8 | 8 | 1988-08-08 | 57 | 57 | 57 | 56 | 55 | 55 | 55 | 57 | 61 | 64 | 67 | 70 | 73 | 75 | 76 | 78 | 79 | 79 | 76 | 73 | 68 | 65 | 65 | 64 | 65.9167 | 0 | 0.91667
1988 | 8 | 9 | 1988-08-09 | 63 | 60 | 61 | 60 | 59 | 56 | 59 | 59 | 59 | 60 | 61 | 62 | 63 | 66 | 66 | 70 | 72 | 69 | 70 | 68 | 63 | 62 | 60 | 63 | 62.9583 | 2.0417 | 0
1988 | 8 | 10 | 1988-08-10 | 60 | 59 | 59 | 59 | 58 | 58 | 59 | 60 | 62 | 63 | 67 | 70 | 72 | 73 | 74 | 76 | 77 | 76 | 74 | 70 | 66 | 63 | 64 | 64 | 65.9583 | 0 | 0.95833
1988 | 8 | 11 | 1988-08-11 | 60 | 57 | 58 | 55 | 52 | 51 | 53 | 54 | 53 | 55 | 58 | 62 | 65 | 70 | 71 | 73 | 73 | 72 | 70 | 67 | 63 | 60 | 58 | 57 | 61.125 | 3.875 | 0
1988 | 8 | 12 | 1988-08-12 | 56 | 56 | 56 | 55 | 55 | 55 | 55 | 56 | 57 | 58 | 60 | 63 | 64 | 69 | 70 | 71 | 73 | 72 | 71 | 68 | 64 | 60 | 58 | 58 | 61.6667 | 3.3333 | 0
1988 | 8 | 13 | 1988-08-13 | 57 | 58 | 58 | 57 | 57 | 57 | 56 | 57 | 58 | 60 | 60 | 64 | 65 | 66 | 67 | 69 | 69 | 70 | 67 | 64 | 62 | 59 | 58 | 56 | 61.2917 | 3.7083 | 0
1988 | 8 | 14 | 1988-08-14 | 57 | 56 | 55 | 55 | 55 | 54 | 52 | 55 | 56 | 58 | 61 | 66 | 66 | 69 | 70 | 71 | 70 | 71 | 69 | 65 | 60 | 58 | 57 | 59 | 61.0417 | 3.9583 | 0
1988 | 8 | 15 | 1988-08-15 | 54 | 56 | 57 | 57 | 56 | 55 | 54 | 55 | 56 | 58 | 59 | 62 | 63 | 64 | 62 | 59 | 62 | 61 | 61 | 60 | 58 | 58 | 58 | 57 | 58.4167 | 6.5833 | 0
1988 | 8 | 16 | 1988-08-16 | 57 | 57 | 57 | 57 | 57 | 58 | 58 | 58 | 60 | 61 | 62 | 64 | 60 | 64 | 64 | 63 | 62 | 62 | 61 | 61 | 60 | 58 | 59 | 59 | 59.9583 | 5.0417 | 0
1988 | 8 | 17 | 1988-08-17 | 57 | 57 | 57 | 56 | 55 | 54 | 53 | 56 | 59 | 62 | 64 | 67 | 68 | 70 | 68 | 68 | 66 | 63 | 63 | 62 | 61 | 58 | 56 | 57 | 60.7083 | 4.2917 | 0
1988 | 8 | 18 | 1988-08-18 | 58 | 57 | 57 | 57 | 56 | 56 | 56 | 56 | 57 | 61 | 64 | 68 | 69 | 70 | 72 | 72 | 73 | 72 | 70 | 67 | 63 | 63 | 63 | 57 | 63.0833 | 1.9167 | 0
1988 | 8 | 19 | 1988-08-19 | 59 | 59 | 58 | 53 | 54 | 54 | 54 | 56 | 58 | 62 | 65 | 67 | 67 | 70 | 71 | 70 | 73 | 69 | 66 | 65 | 62 | 61 | 60 | 58 | 62.125 | 2.875 | 0
1988 | 8 | 20 | 1988-08-20 | 57 | 53 | 54 | 51 | 52 | 50 | 52 | 54 | 55 | 56 | 57 | 60 | 61 | 62 | 64 | 64 | 66 | 66 | 66 | 63 | 59 | 57 | 56 | 56 | 57.9583 | 7.0417 | 0
1988 | 8 | 21 | 1988-08-21 | 55 | 56 | 56 | 51 | 55 | 54 | 54 | 57 | 60 | 63 | 67 | 69 | 72 | 74 | 75 | 76 | 76 | 75 | 73 | 68 | 64 | 62 | 63 | 62 | 64.0417 | 0.95833 | 0
1988 | 8 | 22 | 1988-08-22 | 61 | 60 | 59 | 58 | 57 | 56 | 57 | 59 | 63 | 66 | 70 | 75 | 77 | 79 | 82 | 81 | 82 | 81 | 79 | 74 | 69 | 70 | 67 | 66 | 68.6667 | 0 | 3.6667
1988 | 8 | 23 | 1988-08-23 | 65 | 65 | 63 | 63 | 61 | 61 | 62 | 66 | 70 | 74 | 78 | 81 | 84 | 87 | 89 | 89 | 89 | 87 | 83 | 77 | 72 | 73 | 72 | 72 | 74.2917 | 0 | 9.2917
1988 | 8 | 24 | 1988-08-24 | 71 | 67 | 58 | 60 | 57 | 55 | 54 | 58 | 61 | 61 | 61 | 68 | 70 | 76 | 77 | 77 | 78 | 77 | 73 | 68 | 66 | 63 | 60 | 58 | 65.5833 | 0 | 0.58333
1988 | 8 | 25 | 1988-08-25 | 57 | 55 | 53 | 55 | 55 | 55 | 55 | 58 | 59 | 61 | 63 | 66 | 69 | 71 | 72 | 75 | 74 | 72 | 72 | 67 | 64 | 65 | 63 | 62 | 63.25 | 1.75 | 0
1988 | 8 | 26 | 1988-08-26 | 60 | 57 | 59 | 58 | 54 | 57 | 54 | 59 | 63 | 63 | 65 | 69 | 72 | 75 | 73 | 75 | 77 | 76 | 72 | 69 | 67 | 63 | 62 | 62 | 65.0417 | 0 | 0.041667
1988 | 8 | 27 | 1988-08-27 | 61 | 60 | 59 | 56 | 57 | 57 | 57 | 60 | 63 | 67 | 71 | 73 | 76 | 79 | 81 | 83 | 83 | 80 | 78 | 73 | 69 | 67 | 68 | 68 | 68.5833 | 0 | 3.5833
1988 | 8 | 28 | 1988-08-28 | 67 | 63 | 64 | 61 | 61 | 63 | 58 | 63 | 68 | 72 | 76 | 78 | 80 | 82 | 86 | 89 | 88 | 86 | 82 | 76 | 73 | 73 | 65 | 63 | 72.375 | 0 | 7.375
1988 | 8 | 29 | 1988-08-29 | 62 | 63 | 60 | 58 | 59 | 59 | 59 | 60 | 60 | 59 | 60 | 62 | 65 | 66 | 68 | 68 | 68 | 69 | 66 | 64 | 63 | 63 | 61 | 61 | 62.625 | 2.375 | 0
1988 | 8 | 30 | 1988-08-30 | 59 | 59 | 55 | 57 | 56 | 57 | 57 | 57 | 61 | 63 | 64 | 67 | 69 | 70 | 71 | 71 | 72 | 71 | 68 | 63 | 61 | 59 | 61 | 59 | 62.7917 | 2.2083 | 0
1988 | 8 | 31 | 1988-08-31 | 57 | 57 | 57 | 56 | 56 | 51 | 53 | 57 | 61 | 65 | 68 | 71 | 73 | 76 | 76 | 77 | 76 | 75 | 72 | 68 | 65 | 66 | 65 | 63 | 65.0417 | 0 | 0.041667
1988 | 9 | 1 | 1988-09-01 | 58 | 61 | 61 | 60 | 58 | 57 | 56 | 61 | 65 | 70 | 74 | 77 | 80 | 83 | 84 | 85 | 85 | 83 | 80 | 73 | 70 | 71 | 71 | 70 | 70.5417 | 0 | 5.5417
1988 | 9 | 2 | 1988-09-02 | 68 | 65 | 65 | 65 | 61 | 62 | 61 | 66 | 71 | 75 | 80 | 85 | 88 | 93 | 95 | 98 | 98 | 97 | 92 | 82 | 76 | 75 | 74 | 70 | 77.5833 | 0 | 12.5833
1988 | 9 | 3 | 1988-09-03 | 72 | 69 | 66 | 61 | 59 | 59 | 62 | 64 | 70 | 71 | 75 | 79 | 83 | 85 | 89 | 92 | 91 | 86 | 82 | 76 | 73 | 69 | 64 | 61 | 73.25 | 0 | 8.25
1988 | 9 | 4 | 1988-09-04 | 59 | 57 | 56 | 54 | 54 | 55 | 54 | 54 | 55 | 56 | 59 | 60 | 65 | 70 | 73 | 78 | 75 | 75 | 73 | 69 | 64 | 60 | 59 | 58 | 62.1667 | 2.8333 | 0
1988 | 9 | 5 | 1988-09-05 | 56 | 56 | 57 | 56 | 55 | 55 | 55 | 55 | 55 | 56 | 56 | 58 | 58 | 60 | 59 | 59 | 59 | 58 | 58 | 57 | 57 | 58 | 59 | 59 | 57.125 | 7.875 | 0
1988 | 9 | 6 | 1988-09-06 | 58 | 57 | 57 | 56 | 55 | 55 | 54 | 55 | 56 | 57 | 61 | 62 | 65 | 67 | 66 | 67 | 65 | 66 | 62 | 59 | 58 | 59 | 57 | 58 | 59.6667 | 5.3333 | 0
1988 | 9 | 7 | 1988-09-07 | 58 | 57 | 58 | 57 | 56 | 55 | 55 | 56 | 58 | 62 | 63 | 68 | 69 | 71 | 73 | 73 | 72 | 71 | 69 | 62 | 65 | 63 | 58 | 56 | 62.7083 | 2.2917 | 0
1988 | 9 | 8 | 1988-09-08 | 55 | 56 | 54 | 54 | 53 | 53 | 51 | 54 | 57 | 60 | 65 | 66 | 70 | 71 | 74 | 75 | 75 | 73 | 65 | 62 | 60 | 59 | 58 | 57 | 61.5417 | 3.4583 | 0
1988 | 9 | 9 | 1988-09-09 | 57 | 57 | 57 | 56 | 56 | 54 | 51 | 54 | 56 | 58 | 60 | 62 | 66 | 67 | 68 | 68 | 65 | 68 | 64 | 56 | 56 | 53 | 52 | 51 | 58.8333 | 6.1667 | 0
1988 | 9 | 10 | 1988-09-10 | 48 | 48 | 50 | 49 | 48 | 48 | 47 | 48 | 52 | 54 | 56 | 60 | 63 | 63 | 67 | 67 | 68 | 65 | 63 | 57 | 58 | 55 | 54 | 55 | 55.9583 | 9.0417 | 0
1988 | 9 | 11 | 1988-09-11 | 53 | 52 | 48 | 49 | 49 | 47 | 48 | 52 | 56 | 59 | 63 | 67 | 69 | 71 | 72 | 73 | 73 | 71 | 68 | 63 | 60 | 60 | 60 | 61 | 60.1667 | 4.8333 | 0
1988 | 9 | 12 | 1988-09-12 | 60 | 58 | 57 | 54 | 52 | 50 | 52 | 56 | 60 | 64 | 68 | 72 | 76 | 77 | 78 | 80 | 80 | 76 | 73 | 68 | 66 | 66 | 65 | 62 | 65.4167 | 0 | 0.41667
1988 | 9 | 13 | 1988-09-13 | 60 | 62 | 59 | 59 | 58 | 56 | 57 | 58 | 62 | 66 | 72 | 73 | 78 | 79 | 81 | 83 | 83 | 81 | 76 | 72 | 71 | 68 | 67 | 61 | 68.4167 | 0 | 3.4167
1988 | 9 | 14 | 1988-09-14 | 61 | 62 | 63 | 60 | 57 | 54 | 57 | 59 | 64 | 67 | 70 | 73 | 76 | 78 | 80 | 81 | 80 | 79 | 72 | 65 | 61 | 58 | 55 | 52 | 66 | 0 | 1
1988 | 9 | 15 | 1988-09-15 | 51 | 51 | 52 | 52 | 52 | 53 | 54 | 55 | 56 | 57 | 58 | 59 | 59 | 60 | 60 | 60 | 60 | 59 | 58 | 55 | 55 | 55 | 55 | 55 | 55.875 | 9.125 | 0
1988 | 9 | 16 | 1988-09-16 | 55 | 52 | 51 | 50 | 50 | 50 | 50 | 50 | 51 | 53 | 54 | 57 | 60 | 63 | 63 | 64 | 63 | 61 | 59 | 56 | 54 | 54 | 53 | 52 | 55.2083 | 9.7917 | 0
1988 | 9 | 17 | 1988-09-17 | 49 | 48 | 48 | 48 | 48 | 49 | 49 | 48 | 51 | 53 | 56 | 58 | 57 | 61 | 61 | 63 | 66 | 59 | 57 | 58 | 57 | 54 | 50 | 50 | 54.0833 | 10.9167 | 0
1988 | 9 | 18 | 1988-09-18 | 48 | 48 | 46 | 45 | 45 | 44 | 44 | 47 | 48 | 51 | 54 | 55 | 55 | 58 | 58 | 59 | 57 | 56 | 53 | 52 | 51 | 52 | 50 | 50 | 51.0833 | 13.9167 | 0
1988 | 9 | 19 | 1988-09-19 | 50 | 52 | 52 | 53 | 53 | 53 | 53 | 53 | 54 | 55 | 56 | 58 | 60 | 63 | 64 | 57 | 61 | 58 | 58 | 57 | 56 | 56 | 55 | 55 | 55.9167 | 9.0833 | 0
1988 | 9 | 20 | 1988-09-20 | 54 | 54 | 54 | 53 | 52 | 52 | 51 | 53 | 54 | 57 | 59 | 59 | 62 | 65 | 66 | 66 | 65 | 64 | 60 | 58 | 55 | 57 | 57 | 53 | 57.5 | 7.5 | 0
1988 | 9 | 21 | 1988-09-21 | 51 | 51 | 50 | 49 | 49 | 48 | 47 | 49 | 52 | 56 | 56 | 59 | 61 | 64 | 66 | 66 | 66 | 65 | 60 | 56 | 57 | 53 | 52 | 51 | 55.5833 | 9.4167 | 0
1988 | 9 | 22 | 1988-09-22 | 50 | 50 | 49 | 44 | 46 | 46 | 48 | 48 | 48 | 49 | 50 | 52 | 53 | 58 | 58 | 60 | 59 | 60 | 57 | 53 | 51 | 51 | 51 | 50 | 51.7083 | 13.2917 | 0
1988 | 9 | 23 | 1988-09-23 | 49 | 49 | 50 | 51 | 52 | 53 | 54 | 54 | 52 | 53 | 54 | 58 | 61 | 61 | 62 | 63 | 62 | 60 | 57 | 55 | 55 | 54 | 52 | 50 | 55.0417 | 9.9583 | 0
1988 | 9 | 24 | 1988-09-24 | 49 | 49 | 49 | 45 | 44 | 45 | 46 | 47 | 49 | 49 | 51 | 52 | 52 | 50 | 50 | 49 | 50 | 50 | 50 | 50 | 50 | 49 | 50 | 50 | 48.9583 | 16.0417 | 0
1988 | 9 | 25 | 1988-09-25 | 50 | 51 | 55 | 54 | 56 | 56 | 56 | 56 | 56 | 56 | 56 | 57 | 59 | 57 | 58 | 58 | 59 | 58 | 55 | 54 | 55 | 54 | 54 | 52 | 55.5 | 9.5 | 0
1988 | 9 | 26 | 1988-09-26 | 53 | 54 | 54 | 54 | 54 | 54 | 53 | 54 | 55 | 57 | 58 | 60 | 61 | 58 | 56 | 58 | 58 | 56 | 55 | 55 | 55 | 55 | 55 | 54 | 55.6667 | 9.3333 | 0
1988 | 9 | 27 | 1988-09-27 | 54 | 54 | 54 | 54 | 53 | 52 | 51 | 52 | 53 | 56 | 59 | 61 | 64 | 63 | 60 | 64 | 63 | 61 | 58 | 56 | 54 | 53 | 53 | 53 | 56.4583 | 8.5417 | 0
1988 | 9 | 28 | 1988-09-28 | 53 | 52 | 52 | 52 | 52 | 51 | 51 | 52 | 53 | 56 | 62 | 66 | 67 | 69 | 69 | 70 | 70 | 68 | 64 | 64 | 65 | 63 | 59 | 56 | 59.8333 | 5.1667 | 0
1988 | 9 | 29 | 1988-09-29 | 53 | 52 | 50 | 51 | 48 | 48 | 49 | 51 | 56 | 59 | 62 | 66 | 70 | 73 | 75 | 74 | 74 | 71 | 65 | 62 | 60 | 63 | 63 | 62 | 60.7083 | 4.2917 | 0
1988 | 9 | 30 | 1988-09-30 | 61 | 60 | 59 | 58 | 55 | 55 | 54 | 56 | 58 | 61 | 65 | 69 | 70 | 72 | 73 | 74 | 72 | 71 | 67 | 65 | 63 | 61 | 60 | 59 | 63.25 | 1.75 | 0
1988 | 10 | 1 | 1988-10-01 | 58 | 57 | 57 | 56 | 55 | 54 | 54 | 55 | 58 | 60 | 64 | 69 | 72 | 76 | 77 | 78 | 78 | 75 | 68 | 64 | 61 | 60 | 59 | 57 | 63.4167 | 1.5833 | 0
1988 | 10 | 2 | 1988-10-02 | 56 | 53 | 56 | 57 | 58 | 55 | 56 | 53 | 56 | 60 | 62 | 65 | 67 | 67 | 71 | 70 | 69 | 66 | 63 | 60 | 57 | 54 | 53 | 53 | 59.875 | 5.125 | 0
1988 | 10 | 3 | 1988-10-03 | 52 | 52 | 52 | 52 | 53 | 54 | 55 | 55 | 55 | 55 | 56 | 57 | 57 | 58 | 57 | 57 | 57 | 56 | 56 | 56 | 56 | 56 | 56 | 55 | 55.2083 | 9.7917 | 0
1988 | 10 | 4 | 1988-10-04 | 55 | 55 | 55 | 55 | 55 | 55 | 55 | 54 | 54 | 55 | 56 | 58 | 59 | 61 | 63 | 66 | 65 | 64 | 63 | 62 | 61 | 60 | 58 | 58 | 58.4167 | 6.5833 | 0
1988 | 10 | 5 | 1988-10-05 | 57 | 57 | 57 | 57 | 57 | 57 | 56 | 56 | 57 | 58 | 59 | 59 | 60 | 60 | 61 | 62 | 63 | 62 | 61 | 58 | 56 | 54 | 52 | 53 | 57.875 | 7.125 | 0
1988 | 10 | 6 | 1988-10-06 | 55 | 55 | 55 | 55 | 55 | 55 | 55 | 55 | 56 | 57 | 58 | 61 | 61 | 62 | 63 | 62 | 62 | 61 | 59 | 59 | 58 | 59 | 58 | 58 | 58.0833 | 6.9167 | 0
1988 | 10 | 7 | 1988-10-07 | 57 | 57 | 57 | 55 | 53 | 53 | 53 | 53 | 54 | 54 | 55 | 56 | 55 | 56 | 57 | 57 | 58 | 57 | 56 | 56 | 56 | 55 | 55 | 55 | 55.4167 | 9.5833 | 0
1988 | 10 | 8 | 1988-10-08 | 54 | 54 | 54 | 53 | 54 | 54 | 54 | 54 | 54 | 55 | 56 | 56 | 58 | 57 | 58 | 58 | 57 | 56 | 55 | 55 | 55 | 54 | 54 | 54 | 55.125 | 9.875 | 0
1988 | 10 | 9 | 1988-10-09 | 54 | 54 | 54 | 54 | 54 | 54 | 54 | 53 | 53 | 54 | 56 | 57 | 61 | 62 | 65 | 66 | 64 | 63 | 59 | 56 | 55 | 55 | 55 | 55 | 56.9583 | 8.0417 | 0
1988 | 10 | 10 | 1988-10-10 | 53 | 52 | 51 | 48 | 50 | 50 | 50 | 50 | 51 | 52 | 55 | 62 | 67 | 70 | 73 | 73 | 71 | 67 | 63 | 61 | 58 | 54 | 54 | 54 | 57.875 | 7.125 | 0
1988 | 10 | 11 | 1988-10-11 | 55 | 55 | 54 | 55 | 55 | 55 | 56 | 56 | 56 | 57 | 57 | 58 | 60 | 60 | 60 | 59 | 59 | 59 | 58 | 58 | 58 | 57 | 57 | 57 | 57.125 | 7.875 | 0
1988 | 10 | 12 | 1988-10-12 | 56 | 56 | 55 | 55 | 55 | 55 | 54 | 54 | 56 | 57 | 58 | 59 | 60 | 60 | 59 | 59 | 59 | 57 | 56 | 56 | 55 | 54 | 57 | 57 | 56.625 | 8.375 | 0
1988 | 10 | 13 | 1988-10-13 | 57 | 57 | 55 | 55 | 55 | 56 | 55 | 57 | 56 | 57 | 59 | 59 | 59 | 59 | 60 | 60 | 60 | 59 | 58 | 57 | 57 | 57 | 56 | 56 | 57.3333 | 7.6667 | 0
1988 | 10 | 14 | 1988-10-14 | 56 | 56 | 56 | 56 | 56 | 57 | 56 | 55 | 55 | 56 | 58 | 58 | 57 | 56 | 57 | 57 | 56 | 56 | 56 | 56 | 56 | 56 | 57 | 57 | 56.3333 | 8.6667 | 0
1988 | 10 | 15 | 1988-10-15 | 57 | 57 | 57 | 57 | 57 | 58 | 57 | 57 | 58 | 58 | 58 | 59 | 60 | 61 | 60 | 60 | 60 | 58 | 57 | 57 | 58 | 59 | 59 | 58 | 58.2083 | 6.7917 | 0
1988 | 10 | 16 | 1988-10-16 | 58 | 58 | 58 | 57 | 58 | 58 | 58 | 54 | 53 | 53 | 52 | 52 | 52 | 52 | 52 | 52 | 52 | 52 | 53 | 53 | 53 | 52 | 52 | 51 | 53.9583 | 11.0417 | 0
1988 | 10 | 17 | 1988-10-17 | 50 | 49 | 48 | 48 | 47 | 47 | 45 | 46 | 47 | 48 | 49 | 51 | 54 | 56 | 57 | 57 | 56 | 52 | 47 | 50 | 48 | 49 | 46 | 46 | 49.7083 | 15.2917 | 0
1988 | 10 | 18 | 1988-10-18 | 47 | 48 | 47 | 48 | 47 | 47 | 48 | 48 | 47 | 48 | 49 | 49 | 51 | 51 | 51 | 51 | 51 | 51 | 51 | 51 | 51 | 51 | 51 | 53 | 49.4583 | 15.5417 | 0
1988 | 10 | 19 | 1988-10-19 | 53 | 53 | 53 | 53 | 54 | 53 | 54 | 54 | 55 | 56 | 58 | 59 | 60 | 64 | 65 | 63 | 62 | 61 | 58 | 57 | 56 | 56 | 56 | 55 | 57 | 8 | 0
1988 | 10 | 20 | 1988-10-20 | 52 | 54 | 55 | 55 | 55 | 54 | 56 | 56 | 57 | 57 | 61 | 62 | 64 | 63 | 64 | 63 | 62 | 56 | 54 | 54 | 54 | 54 | 54 | 53 | 57.0417 | 7.9583 | 0
1988 | 10 | 21 | 1988-10-21 | 53 | 53 | 53 | 53 | 53 | 53 | 53 | 53 | 53 | 53 | 55 | 56 | 57 | 57 | 59 | 56 | 56 | 56 | 55 | 55 | 54 | 54 | 54 | 53 | 54.4583 | 10.5417 | 0
1988 | 10 | 22 | 1988-10-22 | 53 | 53 | 52 | 51 | 49 | 50 | 51 | 50 | 50 | 52 | 53 | 55 | 58 | 55 | 57 | 57 | 56 | 54 | 51 | 50 | 48 | 50 | 49 | 44 | 52 | 13 | 0
1988 | 10 | 23 | 1988-10-23 | 46 | 45 | 44 | 44 | 43 | 43 | 43 | 43 | 46 | 49 | 51 | 55 | 58 | 59 | 59 | 60 | 59 | 56 | 52 | 52 | 50 | 53 | 52 | 50 | 50.5 | 14.5 | 0
1988 | 10 | 24 | 1988-10-24 | 49 | 49 | 50 | 50 | 51 | 50 | 51 | 51 | 52 | 56 | 57 | 59 | 59 | 58 | 58 | 60 | 57 | 56 | 53 | 52 | 50 | 50 | 48 | 46 | 53 | 12 | 0
1988 | 10 | 25 | 1988-10-25 | 48 | 48 | 49 | 50 | 50 | 50 | 48 | 48 | 49 | 49 | 50 | 50 | 50 | 51 | 52 | 54 | 54 | 51 | 49 | 49 | 50 | 50 | 50 | 49 | 49.9167 | 15.0833 | 0
1988 | 10 | 26 | 1988-10-26 | 50 | 50 | 50 | 50 | 50 | 50 | 50 | 50 | 50 | 51 | 51 | 51 | 51 | 53 | 53 | 54 | 53 | 48 | 45 | 48 | 47 | 47 | 45 | 44 | 49.625 | 15.375 | 0
1988 | 10 | 27 | 1988-10-27 | 43 | 41 | 42 | 40 | 39 | 39 | 40 | 39 | 40 | 43 | 47 | 51 | 51 | 51 | 52 | 52 | 51 | 49 | 46 | 45 | 45 | 45 | 44 | 43 | 44.9167 | 20.0833 | 0
1988 | 10 | 28 | 1988-10-28 | 42 | 42 | 41 | 40 | 38 | 39 | 37 | 37 | 38 | 39 | 44 | 48 | 54 | 54 | 55 | 56 | 55 | 51 | 45 | 47 | 47 | 46 | 46 | 46 | 45.2917 | 19.7083 | 0
1988 | 10 | 29 | 1988-10-29 | 45 | 45 | 46 | 47 | 47 | 46 | 46 | 46 | 48 | 50 | 55 | 58 | 58 | 58 | 58 | 58 | 57 | 55 | 56 | 55 | 54 | 54 | 52 | 52 | 51.9167 | 13.0833 | 0
1988 | 10 | 30 | 1988-10-30 | 51 | 51 | 49 | 50 | 50 | 52 | 52 | 52 | 53 | 54 | 55 | 55 | 56 | 57 | 58 | 58 | 57 | 57 | 57 | 57 | 57 | 57 | 54 | 54 | 54.2917 | 10.7083 | 0
1988 | 10 | 31 | 1988-10-31 | 56 | 55 | 52 | 51 | 49 | 51 | 50 | 51 | 51 | 54 | 60 | 64 | 64 | 64 | 63 | 61 | 57 | 54 | 53 | 53 | 53 | 53 | 53 | 54 | 55.25 | 9.75 | 0
1988 | 11 | 1 | 1988-11-01 | 55 | 54 | 53 | 53 | 52 | 52 | 52 | 53 | 55 | 57 | 56 | 56 | 57 | 58 | 58 | 55 | 54 | 53 | 50 | 49 | 51 | 51 | 50 | 49 | 53.4583 | 11.5417 | 0
1988 | 11 | 2 | 1988-11-02 | 50 | 49 | 50 | 50 | 49 | 49 | 50 | 49 | 49 | 49 | 51 | 52 | 53 | 54 | 55 | 55 | 54 | 55 | 54 | 54 | 54 | 51 | 50 | 52 | 51.5833 | 13.4167 | 0
1988 | 11 | 3 | 1988-11-03 | 52 | 52 | 51 | 51 | 50 | 50 | 58 | 49 | 52 | 53 | 54 | 49 | 51 | 50 | 50 | 49 | 49 | 48 | 48 | 48 | 47 | 47 | 47 | 46 | 50.0417 | 14.9583 | 0
1988 | 11 | 4 | 1988-11-04 | 47 | 46 | 47 | 47 | 49 | 49 | 47 | 48 | 49 | 52 | 53 | 53 | 54 | 55 | 54 | 54 | 53 | 53 | 53 | 53 | 52 | 51 | 51 | 50 | 50.8333 | 14.1667 | 0
1988 | 11 | 5 | 1988-11-05 | 50 | 51 | 50 | 50 | 50 | 50 | 51 | 51 | 53 | 56 | 59 | 61 | 58 | 58 | 56 | 56 | 53 | 52 | 51 | 51 | 50 | 50 | 49 | 50 | 52.75 | 12.25 | 0
1988 | 11 | 6 | 1988-11-06 | 49 | 50 | 49 | 48 | 48 | 47 | 47 | 46 | 47 | 48 | 49 | 50 | 51 | 50 | 51 | 50 | 47 | 47 | 44 | 44 | 43 | 43 | 42 | 42 | 47.1667 | 17.8333 | 0
1988 | 11 | 7 | 1988-11-07 | 42 | 42 | 42 | 43 | 41 | 43 | 43 | 44 | 44 | 46 | 49 | 50 | 49 | 52 | 50 | 48 | 45 | 46 | 47 | 44 | 44 | 46 | 47 | 44 | 45.4583 | 19.5417 | 0
1988 | 11 | 8 | 1988-11-08 | 44 | 44 | 44 | 43 | 43 | 44 | 45 | 45 | 46 | 47 | 47 | 48 | 53 | 49 | 48 | 50 | 46 | 45 | 43 | 43 | 42 | 41 | 42 | 44 | 45.25 | 19.75 | 0
1988 | 11 | 9 | 1988-11-09 | 43 | 42 | 40 | 42 | 42 | 41 | 42 | 42 | 45 | 49 | 51 | 53 | 53 | 52 | 51 | 50 | 50 | 50 | 48 | 47 | 46 | 46 | 46 | 46 | 46.5417 | 18.4583 | 0
1988 | 11 | 10 | 1988-11-10 | 46 | 45 | 46 | 45 | 45 | 45 | 46 | 47 | 48 | 48 | 49 | 49 | 47 | 46 | 47 | 48 | 47 | 47 | 46 | 44 | 44 | 44 | 44 | 42 | 46.0417 | 18.9583 | 0
1988 | 11 | 11 | 1988-11-11 | 51 | 42 | 41 | 41 | 40 | 40 | 40 | 40 | 46 | 46 | 48 | 49 | 51 | 50 | 51 | 50 | 50 | 50 | 50 | 50 | 47 | 46 | 45 | 47 | 46.2917 | 18.7083 | 0
1988 | 11 | 12 | 1988-11-12 | 47 | 47 | 47 | 46 | 46 | 46 | 46 | 44 | 45 | 46 | 45 | 48 | 49 | 50 | 48 | 47 | 46 | 44 | 43 | 42 | 43 | 43 | 44 | 41 | 45.5417 | 19.4583 | 0
1988 | 11 | 13 | 1988-11-13 | 43 | 41 | 40 | 41 | 41 | 39 | 39 | 40 | 41 | 44 | 46 | 48 | 51 | 53 | 53 | 52 | 47 | 43 | 43 | 43 | 43 | 43 | 42 | 41 | 44.0417 | 20.9583 | 0
1988 | 11 | 14 | 1988-11-14 | 40 | 40 | 38 | 38 | 37 | 36 | 36 | 36 | 38 | 40 | 44 | 47 | 48 | 49 | 49 | 47 | 47 | 45 | 45 | 45 | 46 | 45 | 45 | 45 | 42.75 | 22.25 | 0
1988 | 11 | 15 | 1988-11-15 | 44 | 43 | 44 | 43 | 43 | 43 | 44 | 45 | 44 | 46 | 47 | 48 | 48 | 48 | 47 | 46 | 46 | 46 | 46 | 46 | 45 | 45 | 45 | 45 | 45.2917 | 19.7083 | 0
1988 | 11 | 16 | 1988-11-16 | 45 | 45 | 46 | 45 | 46 | 45 | 46 | 46 | 46 | 45 | 46 | 46 | 46 | 46 | 47 | 46 | 46 | 46 | 45 | 45 | 45 | 45 | 45 | 44 | 45.5417 | 19.4583 | 0
1988 | 11 | 17 | 1988-11-17 | 44 | 43 | 43 | 43 | 43 | 43 | 43 | 42 | 42 | 42 | 44 | 43 | 43 | 44 | 44 | 44 | 42 | 42 | 41 | 41 | 41 | 41 | 40 | 40 | 42.4167 | 22.5833 | 0
1988 | 11 | 18 | 1988-11-18 | 37 | 36 | 36 | 36 | 36 | 37 | 38 | 39 | 40 | 41 | 43 | 45 | 46 | 47 | 47 | 47 | 46 | 46 | 46 | 44 | 45 | 44 | 44 | 46 | 42.1667 | 22.8333 | 0
1988 | 11 | 19 | 1988-11-19 | 45 | 45 | 44 | 44 | 45 | 44 | 44 | 43 | 43 | 43 | 44 | 45 | 46 | 47 | 47 | 47 | 45 | 45 | 46 | 45 | 45 | 45 | 45 | 46 | 44.9167 | 20.0833 | 0
1988 | 11 | 20 | 1988-11-20 | 45 | 46 | 46 | 46 | 46 | 46 | 46 | 46 | 47 | 48 | 50 | 51 | 52 | 50 | 50 | 49 | 48 | 48 | 47 | 47 | 47 | 46 | 47 | 47 | 47.5417 | 17.4583 | 0
1988 | 11 | 21 | 1988-11-21 | 47 | 47 | 46 | 45 | 44 | 44 | 45 | 46 | 47 | 48 | 49 | 49 | 49 | 49 | 48 | 48 | 47 | 46 | 45 | 45 | 45 | 45 | 45 | 44 | 46.375 | 18.625 | 0
1988 | 11 | 22 | 1988-11-22 | 46 | 45 | 46 | 44 | 45 | 44 | 45 | 49 | 50 | 49 | 51 | 51 | 49 | 48 | 48 | 47 | 46 | 45 | 45 | 43 | 42 | 43 | 42 | 42 | 46.0417 | 18.9583 | 0
1988 | 11 | 23 | 1988-11-23 | 42 | 41 | 41 | 40 | 40 | 39 | 38 | 39 | 40 | 42 | 43 | 44 | 45 | 47 | 46 | 43 | 41 | 41 | 42 | 41 | 40 | 40 | 40 | 38 | 41.375 | 23.625 | 0
1988 | 11 | 24 | 1988-11-24 | 38 | 38 | 37 | 37 | 37 | 38 | 38 | 38 | 38 | 36 | 36 | 38 | 40 | 41 | 41 | 41 | 41 | 40 | 39 | 38 | 38 | 38 | 39 | 39 | 38.5 | 26.5 | 0
1988 | 11 | 25 | 1988-11-25 | 40 | 40 | 40 | 40 | 40 | 39 | 38 | 37 | 39 | 40 | 42 | 44 | 43 | 44 | 43 | 40 | 40 | 41 | 42 | 42 | 42 | 41 | 39 | 38 | 40.5833 | 24.4167 | 0
1988 | 11 | 26 | 1988-11-26 | 36 | 35 | 35 | 36 | 34 | 35 | 35 | 35 | 36 | 38 | 40 | 43 | 45 | 42 | 43 | 42 | 42 | 41 | 43 | 42 | 42 | 41 | 41 | 41 | 39.2917 | 25.7083 | 0
1988 | 11 | 27 | 1988-11-27 | 41 | 41 | 41 | 42 | 41 | 40 | 40 | 42 | 43 | 45 | 47 | 47 | 48 | 48 | 48 | 48 | 47 | 47 | 47 | 46 | 46 | 46 | 45 | 45 | 44.625 | 20.375 | 0
1988 | 11 | 28 | 1988-11-28 | 45 | 44 | 44 | 42 | 39 | 39 | 40 | 41 | 42 | 44 | 44 | 45 | 45 | 45 | 45 | 45 | 45 | 44 | 44 | 44 | 43 | 42 | 42 | 42 | 43.125 | 21.875 | 0
1988 | 11 | 29 | 1988-11-29 | 43 | 44 | 43 | 44 | 44 | 44 | 44 | 44 | 45 | 46 | 48 | 48 | 49 | 49 | 49 | 47 | 46 | 46 | 45 | 44 | 43 | 41 | 39 | 39 | 44.75 | 20.25 | 0
1988 | 11 | 30 | 1988-11-30 | 36 | 35 | 34 | 35 | 32 | 32 | 35 | 34 | 35 | 37 | 41 | 41 | 44 | 41 | 44 | 41 | 40 | 41 | 42 | 38 | 39 | 42 | 41 | 41 | 38.375 | 26.625 | 0
1988 | 12 | 1 | 1988-12-01 | 37 | 36 | 35 | 36 | 37 | 37 | 36 | 39 | 42 | 46 | 49 | 46 | 47 | 45 | 49 | 43 | 44 | 46 | 45 | 46 | 46 | 46 | 47 | 48 | 42.8333 | 22.1667 | 0
1988 | 12 | 2 | 1988-12-02 | 48 | 48 | 46 | 45 | 44 | 44 | 44 | 43 | 44 | 44 | 44 | 45 | 46 | 46 | 45 | 44 | 43 | 42 | 40 | 42 | 41 | 40 | 39 | 40 | 43.625 | 21.375 | 0
1988 | 12 | 3 | 1988-12-03 | 39 | 39 | 39 | 39 | 38 | 38 | 39 | 39 | 37 | 38 | 40 | 41 | 42 | 46 | 50 | 49 | 48 | 48 | 44 | 44 | 43 | 43 | 45 | 44 | 42.1667 | 22.8333 | 0
1988 | 12 | 4 | 1988-12-04 | 49 | 47 | 44 | 37 | 36 | 38 | 39 | 41 | 40 | 43 | 46 | 50 | 50 | 51 | 54 | 52 | 51 | 51 | 50 | 51 | 48 | 49 | 47 | 46 | 46.25 | 18.75 | 0
1988 | 12 | 5 | 1988-12-05 | 45 | 46 | 45 | 44 | 44 | 44 | 45 | 45 | 45 | 45 | 45 | 46 | 49 | 51 | 50 | 50 | 50 | 52 | 52 | 52 | 49 | 51 | 51 | 50 | 47.75 | 17.25 | 0
1988 | 12 | 6 | 1988-12-06 | 49 | 48 | 48 | 49 | 51 | 51 | 51 | 51 | 51 | 51 | 51 | 52 | 52 | 50 | 51 | 51 | 50 | 50 | 50 | 50 | 49 | 49 | 49 | 48 | 50.0833 | 14.9167 | 0
1988 | 12 | 7 | 1988-12-07 | 48 | 49 | 48 | 48 | 48 | 47 | 47 | 47 | 47 | 49 | 50 | 49 | 51 | 53 | 50 | 50 | 49 | 49 | 49 | 47 | 45 | 46 | 46 | 45 | 48.2083 | 16.7917 | 0
1988 | 12 | 8 | 1988-12-08 | 47 | 45 | 46 | 45 | 45 | 46 | 46 | 46 | 46 | 47 | 47 | 47 | 47 | 48 | 48 | 48 | 48 | 47 | 47 | 48 | 48 | 48 | 48 | 48 | 46.9167 | 18.0833 | 0
1988 | 12 | 9 | 1988-12-09 | 48 | 47 | 47 | 47 | 47 | 47 | 47 | 47 | 48 | 49 | 50 | 50 | 51 | 50 | 50 | 49 | 49 | 49 | 49 | 50 | 48 | 46 | 48 | 48 | 48.375 | 16.625 | 0
1988 | 12 | 10 | 1988-12-10 | 47 | 47 | 46 | 46 | 45 | 41 | 41 | 43 | 45 | 49 | 47 | 50 | 51 | 51 | 51 | 48 | 44 | 44 | 44 | 46 | 47 | 47 | 46 | 46 | 46.3333 | 18.6667 | 0
1988 | 12 | 11 | 1988-12-11 | 46 | 47 | 46 | 46 | 46 | 46 | 45 | 44 | 45 | 45 | 46 | 46 | 46 | 47 | 47 | 47 | 48 | 48 | 48 | 48 | 49 | 49 | 49 | 50 | 46.8333 | 18.1667 | 0
1988 | 12 | 12 | 1988-12-12 | 50 | 50 | 50 | 49 | 49 | 49 | 50 | 50 | 50 | 51 | 51 | 51 | 51 | 53 | 54 | 55 | 56 | 56 | 54 | 53 | 52 | 50 | 49 | 49 | 51.3333 | 13.6667 | 0
1988 | 12 | 13 | 1988-12-13 | 47 | 46 | 46 | 45 | 45 | 44 | 44 | 43 | 44 | 45 | 46 | 47 | 46 | 45 | 42 | 42 | 42 | 42 | 41 | 40 | 39 | 39 | 37 | 37 | 43.0833 | 21.9167 | 0
1988 | 12 | 14 | 1988-12-14 | 38 | 38 | 37 | 37 | 35 | 36 | 35 | 36 | 38 | 40 | 41 | 41 | 43 | 43 | 43 | 41 | 37 | 38 | 38 | 37 | 37 | 36 | 36 | 35 | 38.1667 | 26.8333 | 0
1988 | 12 | 15 | 1988-12-15 | 34 | 32 | 33 | 32 | 31 | 32 | 32 | 31 | 34 | 37 | 40 | 41 | 43 | 43 | 42 | 40 | 37 | 37 | 36 | 35 | 34 | 35 | 34 | 35 | 35.8333 | 29.1667 | 0
1988 | 12 | 16 | 1988-12-16 | 34 | 34 | 34 | 34 | 32 | 32 | 34 | 32 | 36 | 38 | 43 | 45 | 47 | 48 | 48 | 46 | 40 | 39 | 39 | 39 | 35 | 35 | 36 | 33 | 38.0417 | 26.9583 | 0
1988 | 12 | 17 | 1988-12-17 | 33 | 32 | 32 | 31 | 31 | 33 | 31 | 29 | 32 | 33 | 37 | 38 | 38 | 37 | 36 | 37 | 35 | 32 | 30 | 34 | 34 | 34 | 37 | 38 | 33.9167 | 31.0833 | 0
1988 | 12 | 18 | 1988-12-18 | 35 | 37 | 34 | 35 | 34 | 35 | 35 | 34 | 37 | 41 | 41 | 44 | 43 | 42 | 41 | 42 | 43 | 42 | 42 | 42 | 42 | 42 | 42 | 41 | 39.4167 | 25.5833 | 0
1988 | 12 | 19 | 1988-12-19 | 41 | 40 | 41 | 41 | 39 | 39 | 40 | 39 | 40 | 40 | 41 | 41 | 41 | 41 | 42 | 41 | 42 | 41 | 41 | 40 | 40 | 40 | 40 | 40 | 40.4583 | 24.5417 | 0
1988 | 12 | 20 | 1988-12-20 | 41 | 40 | 40 | 39 | 39 | 39 | 39 | 40 | 40 | 40 | 41 | 42 | 41 | 41 | 42 | 42 | 42 | 41 | 41 | 41 | 41 | 40 | 39 | 37 | 40.3333 | 24.6667 | 0
1988 | 12 | 21 | 1988-12-21 | 37 | 38 | 39 | 38 | 37 | 37 | 38 | 39 | 40 | 40 | 41 | 43 | 44 | 44 | 42 | 40 | 40 | 39 | 39 | 38 | 38 | 37 | 37 | 38 | 39.2917 | 25.7083 | 0
1988 | 12 | 22 | 1988-12-22 | 37 | 38 | 38 | 37 | 38 | 39 | 40 | 40 | 39 | 40 | 41 | 37 | 39 | 40 | 41 | 41 | 40 | 38 | 38 | 38 | 38 | 38 | 37 | 38 | 38.75 | 26.25 | 0
1988 | 12 | 23 | 1988-12-23 | 37 | 38 | 38 | 38 | 38 | 37 | 38 | 38 | 39 | 40 | 40 | 39 | 42 | 41 | 41 | 41 | 40 | 39 | 38 | 39 | 39 | 38 | 37 | 38 | 38.875 | 26.125 | 0
1988 | 12 | 24 | 1988-12-24 | 38 | 38 | 37 | 38 | 38 | 38 | 38 | 38 | 37 | 38 | 39 | 40 | 40 | 41 | 41 | 40 | 40 | 39 | 39 | 39 | 38 | 37 | 37 | 36 | 38.5 | 26.5 | 0
1988 | 12 | 25 | 1988-12-25 | 35 | 36 | 36 | 36 | 36 | 34 | 34 | 34 | 35 | 36 | 39 | 41 | 42 | 43 | 41 | 40 | 39 | 39 | 38 | 37 | 37 | 34 | 32 | 31 | 36.875 | 28.125 | 0
1988 | 12 | 26 | 1988-12-26 | 31 | 31 | 30 | 30 | 29 | 31 | 31 | 29 | 30 | 32 | 33 | 36 | 36 | 37 | 37 | 38 | 37 | 37 | 36 | 36 | 35 | 36 | 35 | 35 | 33.6667 | 31.3333 | 0
1988 | 12 | 27 | 1988-12-27 | 36 | 36 | 36 | 33 | 33 | 35 | 33 | 34 | 36 | 38 | 40 | 41 | 43 | 42 | 42 | 41 | 40 | 39 | 39 | 38 | 38 | 35 | 35 | 32 | 37.2917 | 27.7083 | 0
1988 | 12 | 28 | 1988-12-28 | 33 | 33 | 32 | 30 | 30 | 30 | 29 | 29 | 30 | 32 | 33 | 34 | 36 | 36 | 37 | 37 | 36 | 36 | 37 | 36 | 36 | 38 | 38 | 38 | 34 | 31 | 0
1988 | 12 | 29 | 1988-12-29 | 38 | 39 | 38 | 37 | 39 | 43 | 44 | 44 | 44 | 43 | 43 | 43 | 43 | 43 | 43 | 44 | 45 | 46 | 47 | 48 | 48 | 49 | 49 | 50 | 43.75 | 21.25 | 0
1988 | 12 | 30 | 1988-12-30 | 50 | 50 | 49 | 45 | 45 | 45 | 46 | 44 | 44 | 44 | 45 | 44 | 42 | 43 | 42 | 42 | 42 | 40 | 41 | 41 | 41 | 40 | 41 | 40 | 43.5833 | 21.4167 | 0
1988 | 12 | 31 | 1988-12-31 | 40 | 40 | 41 | 41 | 41 | 40 | 40 | 40 | 40 | 40 | 41 | 41 | 43 | 42 | 42 | 40 | 40 | 40 | 39 | 39 | 38 | 40 | 39 | 40 | 40.2917 | 24.7083 | 0
1989 | 1 | 1 | 1989-01-01 | 40 | 39 | 40 | 40 | 39 | 39 | 39 | 40 | 40 | 42 | 43 | 43 | 43 | 44 | 43 | 43 | 42 | 41 | 41 | 41 | 41 | 41 | 41 | 40 | 41.0417 | 23.9583 | 0
1989 | 1 | 2 | 1989-01-02 | 40 | 40 | 41 | 41 | 41 | 41 | 41 | 42 | 42 | 42 | 42 | 42 | 43 | 44 | 45 | 45 | 45 | 45 | 45 | 45 | 45 | 46 | 46 | 47 | 43.1667 | 21.8333 | 0
1989 | 1 | 3 | 1989-01-03 | 48 | 48 | 49 | 49 | 49 | 49 | 49 | 49 | 49 | 51 | 52 | 53 | 53 | 53 | 52 | 51 | 50 | 50 | 50 | 48 | 47 | 46 | 45 | 45 | 49.375 | 15.625 | 0
1989 | 1 | 4 | 1989-01-04 | 45 | 44 | 44 | 44 | 44 | 43 | 43 | 42 | 42 | 43 | 44 | 44 | 45 | 45 | 44 | 43 | 41 | 40 | 39 | 39 | 39 | 38 | 39 | 39 | 42.2083 | 22.7917 | 0
1989 | 1 | 5 | 1989-01-05 | 39 | 38 | 37 | 37 | 37 | 38 | 38 | 37 | 37 | 39 | 39 | 39 | 37 | 36 | 36 | 36 | 36 | 35 | 35 | 35 | 35 | 35 | 35 | 34 | 36.6667 | 28.3333 | 0
1989 | 1 | 6 | 1989-01-06 | 34 | 35 | 36 | 35 | 35 | 35 | 34 | 34 | 35 | 35 | 35 | 37 | 37 | 37 | 37 | 37 | 36 | 36 | 34 | 33 | 33 | 32 | 33 | 32 | 34.875 | 30.125 | 0
1989 | 1 | 7 | 1989-01-07 | 31 | 31 | 31 | 29 | 29 | 30 | 28 | 31 | 31 | 31 | 34 | 35 | 35 | 35 | 35 | 35 | 34 | 33 | 32 | 32 | 33 | 32 | 32 | 32 | 32.125 | 32.875 | 0
1989 | 1 | 8 | 1989-01-08 | 31 | 31 | 32 | 32 | 33 | 33 | 33 | 34 | 34 | 34 | 35 | 35 | 37 | 37 | 38 | 39 | 42 | 42 | 42 | 43 | 44 | 45 | 47 | 47 | 37.5 | 27.5 | 0
1989 | 1 | 9 | 1989-01-09 | 47 | 46 | 46 | 45 | 45 | 45 | 44 | 43 | 41 | 42 | 42 | 41 | 42 | 41 | 42 | 42 | 42 | 42 | 42 | 42 | 42 | 42 | 40 | 40 | 42.75 | 22.25 | 0
1989 | 1 | 10 | 1989-01-10 | 39 | 39 | 38 | 38 | 35 | 35 | 37 | 37 | 39 | 40 | 40 | 42 | 45 | 43 | 44 | 43 | 41 | 40 | 39 | 39 | 37 | 38 | 37 | 35 | 39.1667 | 25.8333 | 0
1989 | 1 | 11 | 1989-01-11 | 37 | 35 | 36 | 34 | 35 | 37 | 39 | 40 | 40 | 42 | 42 | 43 | 45 | 46 | 46 | 44 | 43 | 44 | 44 | 44 | 43 | 43 | 43 | 43 | 41.1667 | 23.8333 | 0
1989 | 1 | 12 | 1989-01-12 | 43 | 43 | 44 | 44 | 43 | 43 | 43 | 43 | 43 | 45 | 45 | 44 | 45 | 45 | 45 | 45 | 45 | 44 | 44 | 44 | 44 | 43 | 42 | 42 | 43.7917 | 21.2083 | 0
1989 | 1 | 13 | 1989-01-13 | 41 | 41 | 41 | 41 | 40 | 39 | 39 | 38 | 39 | 40 | 42 | 40 | 39 | 39 | 36 | 36 | 36 | 36 | 36 | 35 | 35 | 35 | 35 | 35 | 38.0833 | 26.9167 | 0
1989 | 1 | 14 | 1989-01-14 | 35 | 35 | 35 | 34 | 34 | 35 | 35 | 35 | 36 | 36 | 37 | 37 | 37 | 37 | 38 | 38 | 38 | 38 | 38 | 38 | 39 | 39 | 39 | 39 | 36.75 | 28.25 | 0
1989 | 1 | 15 | 1989-01-15 | 40 | 40 | 42 | 42 | 42 | 43 | 42 | 42 | 41 | 42 | 42 | 42 | 44 | 44 | 44 | 44 | 44 | 44 | 44 | 44 | 45 | 45 | 45 | 46 | 43.0417 | 21.9583 | 0
1989 | 1 | 16 | 1989-01-16 | 45 | 46 | 46 | 45 | 45 | 45 | 46 | 45 | 46 | 46 | 47 | 48 | 47 | 47 | 48 | 48 | 47 | 47 | 47 | 47 | 47 | 47 | 47 | 45 | 46.4167 | 18.5833 | 0
1989 | 1 | 17 | 1989-01-17 | 44 | 45 | 44 | 44 | 44 | 44 | 43 | 43 | 43 | 44 | 44 | 44 | 45 | 45 | 44 | 44 | 43 | 43 | 43 | 43 | 45 | 47 | 48 | 49 | 44.375 | 20.625 | 0
1989 | 1 | 18 | 1989-01-18 | 48 | 47 | 47 | 48 | 47 | 47 | 48 | 47 | 47 | 47 | 47 | 47 | 47 | 47 | 47 | 47 | 45 | 45 | 44 | 45 | 42 | 43 | 41 | 38 | 45.75 | 19.25 | 0
1989 | 1 | 19 | 1989-01-19 | 37 | 38 | 36 | 37 | 35 | 37 | 38 | 37 | 35 | 39 | 42 | 44 | 45 | 48 | 49 | 47 | 42 | 40 | 40 | 40 | 39 | 35 | 35 | 37 | 39.6667 | 25.3333 | 0
1989 | 1 | 20 | 1989-01-20 | 36 | 35 | 35 | 34 | 36 | 36 | 38 | 39 | 40 | 41 | 44 | 44 | 45 | 46 | 44 | 44 | 44 | 44 | 45 | 45 | 44 | 44 | 44 | 44 | 41.2917 | 23.7083 | 0
1989 | 1 | 21 | 1989-01-21 | 44 | 44 | 44 | 43 | 43 | 42 | 43 | 43 | 41 | 42 | 42 | 43 | 44 | 45 | 44 | 43 | 41 | 40 | 37 | 38 | 38 | 36 | 37 | 37 | 41.4167 | 23.5833 | 0
1989 | 1 | 22 | 1989-01-22 | 38 | 36 | 35 | 35 | 34 | 34 | 34 | 34 | 36 | 34 | 35 | 38 | 37 | 37 | 38 | 37 | 36 | 34 | 33 | 33 | 34 | 32 | 32 | 30 | 34.8333 | 30.1667 | 0
1989 | 1 | 23 | 1989-01-23 | 31 | 28 | 29 | 28 | 28 | 27 | 26 | 27 | 30 | 31 | 33 | 35 | 36 | 37 | 37 | 37 | 34 | 33 | 35 | 35 | 34 | 34 | 31 | 32 | 32 | 33 | 0
1989 | 1 | 24 | 1989-01-24 | 34 | 34 | 34 | 34 | 33 | 34 | 34 | 34 | 35 | 35 | 35 | 36 | 36 | 37 | 37 | 37 | 37 | 37 | 37 | 37 | 37 | 37 | 37 | 37 | 35.625 | 29.375 | 0
1989 | 1 | 25 | 1989-01-25 | 37 | 36 | 37 | 37 | 37 | 38 | 38 | 38 | 39 | 41 | 43 | 48 | 48 | 48 | 49 | 47 | 45 | 42 | 41 | 39 | 40 | 41 | 38 | 37 | 41 | 24 | 0
1989 | 1 | 26 | 1989-01-26 | 37 | 37 | 35 | 33 | 33 | 33 | 31 | 30 | 32 | 35 | 37 | 40 | 46 | 48 | 50 | 49 | 47 | 44 | 46 | 46 | 43 | 43 | 43 | 43 | 40.0417 | 24.9583 | 0
1989 | 1 | 27 | 1989-01-27 | 43 | 42 | 42 | 42 | 42 | 41 | 42 | 41 | 41 | 42 | 44 | 47 | 46 | 47 | 48 | 45 | 43 | 42 | 41 | 42 | 42 | 40 | 42 | 41 | 42.8333 | 22.1667 | 0
1989 | 1 | 28 | 1989-01-28 | 38 | 40 | 39 | 38 | 37 | 38 | 38 | 38 | 38 | 38 | 42 | 45 | 44 | 45 | 46 | 46 | 46 | 46 | 45 | 45 | 45 | 45 | 45 | 45 | 42.1667 | 22.8333 | 0
1989 | 1 | 29 | 1989-01-29 | 45 | 45 | 44 | 44 | 43 | 44 | 45 | 45 | 46 | 47 | 49 | 50 | 50 | 50 | 50 | 50 | 51 | 51 | 51 | 51 | 51 | 51 | 51 | 51 | 48.125 | 16.875 | 0
1989 | 1 | 30 | 1989-01-30 | 51 | 50 | 51 | 50 | 50 | 51 | 51 | 51 | 52 | 52 | 52 | 51 | 49 | 50 | 50 | 50 | 48 | 48 | 47 | 44 | 42 | 42 | 41 | 39 | 48.4167 | 16.5833 | 0
1989 | 1 | 31 | 1989-01-31 | 38 | 38 | 37 | 34 | 35 | 35 | 36 | 35 | 36 | 36 | 36 | 37 | 34 | 36 | 37 | 36 | 35 | 34 | 34 | 33 | 33 | 33 | 33 | 32 | 35.125 | 29.875 | 0
1989 | 2 | 1 | 1989-02-01 | 30 | 26 | 24 | 23 | 21 | 20 | 18 | 18 | 17 | 17 | 16 | 17 | 19 | 19 | 18 | 17 | 17 | 17 | 17 | 18 | 17 | 17 | 16 | 16 | 18.9583 | 46.0417 | 0
1989 | 2 | 2 | 1989-02-02 | 15 | 15 | 14 | 14 | 13 | 13 | 13 | 12 | 12 | 14 | 15 | 16 | 16 | 17 | 17 | 15 | 14 | 13 | 12 | 11 | 11 | 12 | 12 | 12 | 13.6667 | 51.3333 | 0
1989 | 2 | 3 | 1989-02-03 | 11 | 12 | 11 | 11 | 11 | 10 | 10 | 10 | 12 | 13 | 15 | 17 | 18 | 19 | 19 | 19 | 16 | 14 | 15 | 15 | 15 | 14 | 13 | 10 | 13.75 | 51.25 | 0
1989 | 2 | 4 | 1989-02-04 | 7 | 14 | 14 | 13 | 13 | 13 | 12 | 13 | 16 | 19 | 23 | 25 | 27 | 29 | 29 | 29 | 28 | 27 | 26 | 25 | 22 | 19 | 25 | 24 | 20.5 | 44.5 | 0
1989 | 2 | 5 | 1989-02-05 | 23 | 21 | 19 | 19 | 20 | 18 | 17 | 16 | 19 | 25 | 30 | 29 | 31 | 34 | 34 | 33 | 31 | 29 | 30 | 30 | 29 | 30 | 29 | 24 | 25.8333 | 39.1667 | 0
1989 | 2 | 6 | 1989-02-06 | 25 | 24 | 23 | 24 | 22 | 19 | 23 | 21 | 24 | 27 | 31 | 35 | 37 | 38 | 40 | 37 | 36 | 34 | 33 | 32 | 31 | 30 | 29 | 27 | 29.25 | 35.75 | 0
1989 | 2 | 7 | 1989-02-07 | 27 | 25 | 26 | 27 | 24 | 25 | 23 | 25 | 27 | 32 | 37 | 40 | 42 | 41 | 42 | 41 | 37 | 34 | 33 | 35 | 35 | 34 | 34 | 33 | 32.4583 | 32.5417 | 0
1989 | 2 | 8 | 1989-02-08 | 34 | 33 | 34 | 33 | 32 | 32 | 31 | 31 | 37 | 40 | 43 | 46 | 47 | 48 | 48 | 47 | 45 | 42 | 41 | 40 | 39 | 38 | 38 | 35 | 38.9167 | 26.0833 | 0
1989 | 2 | 9 | 1989-02-09 | 33 | 30 | 29 | 30 | 31 | 33 | 31 | 31 | 36 | 40 | 43 | 46 | 48 | 50 | 51 | 49 | 44 | 37 | 41 | 39 | 39 | 39 | 38 | 34 | 38.4167 | 26.5833 | 0
1989 | 2 | 10 | 1989-02-10 | 31 | 32 | 31 | 32 | 30 | 31 | 32 | 32 | 35 | 39 | 43 | 45 | 49 | 48 | 48 | 49 | 46 | 41 | 39 | 38 | 40 | 38 | 37 | 36 | 38.4167 | 26.5833 | 0
1989 | 2 | 11 | 1989-02-11 | 36 | 36 | 35 | 35 | 33 | 33 | 34 | 34 | 37 | 40 | 42 | 44 | 46 | 49 | 49 | 47 | 47 | 42 | 39 | 40 | 40 | 38 | 37 | 34 | 39.4583 | 25.5417 | 0
1989 | 2 | 12 | 1989-02-12 | 34 | 36 | 34 | 35 | 35 | 34 | 36 | 35 | 38 | 38 | 38 | 40 | 41 | 41 | 40 | 39 | 38 | 37 | 37 | 38 | 37 | 37 | 35 | 36 | 37.0417 | 27.9583 | 0
1989 | 2 | 13 | 1989-02-13 | 36 | 36 | 36 | 35 | 35 | 34 | 36 | 35 | 35 | 37 | 39 | 40 | 40 | 40 | 40 | 39 | 38 | 37 | 34 | 35 | 35 | 33 | 33 | 33 | 36.2917 | 28.7083 | 0
1989 | 2 | 14 | 1989-02-14 | 31 | 30 | 30 | 28 | 27 | 28 | 28 | 29 | 31 | 34 | 39 | 40 | 42 | 43 | 44 | 43 | 39 | 34 | 34 | 34 | 36 | 35 | 33 | 31 | 34.2917 | 30.7083 | 0
1989 | 2 | 15 | 1989-02-15 | 33 | 32 | 31 | 30 | 26 | 27 | 29 | 30 | 34 | 37 | 40 | 43 | 44 | 46 | 47 | 46 | 44 | 40 | 41 | 40 | 39 | 38 | 38 | 36 | 37.125 | 27.875 | 0
1989 | 2 | 16 | 1989-02-16 | 36 | 36 | 36 | 36 | 36 | 36 | 37 | 37 | 38 | 38 | 39 | 40 | 40 | 40 | 39 | 40 | 39 | 39 | 39 | 38 | 39 | 38 | 38 | 38 | 38 | 27 | 0
1989 | 2 | 17 | 1989-02-17 | 38 | 38 | 38 | 37 | 38 | 38 | 38 | 38 | 39 | 40 | 41 | 42 | 43 | 42 | 43 | 40 | 39 | 38 | 38 | 38 | 37 | 37 | 37 | 37 | 38.9167 | 26.0833 | 0
1989 | 2 | 18 | 1989-02-18 | 37 | 37 | 37 | 37 | 37 | 37 | 38 | 39 | 39 | 40 | 42 | 44 | 45 | 48 | 49 | 48 | 47 | 46 | 44 | 44 | 44 | 44 | 42 | 42 | 41.9583 | 23.0417 | 0
1989 | 2 | 19 | 1989-02-19 | 41 | 40 | 39 | 40 | 41 | 41 | 41 | 40 | 41 | 42 | 45 | 46 | 47 | 46 | 45 | 44 | 44 | 43 | 42 | 42 | 42 | 42 | 42 | 41 | 42.375 | 22.625 | 0
1989 | 2 | 20 | 1989-02-20 | 41 | 41 | 40 | 41 | 40 | 41 | 41 | 42 | 42 | 43 | 45 | 48 | 49 | 50 | 51 | 51 | 50 | 48 | 48 | 48 | 46 | 46 | 44 | 43 | 44.9583 | 20.0417 | 0
1989 | 2 | 21 | 1989-02-21 | 42 | 42 | 40 | 38 | 41 | 39 | 39 | 45 | 45 | 45 | 44 | 46 | 49 | 49 | 50 | 50 | 47 | 47 | 47 | 47 | 46 | 46 | 45 | 46 | 44.7917 | 20.2083 | 0
1989 | 2 | 22 | 1989-02-22 | 47 | 47 | 47 | 46 | 47 | 48 | 50 | 50 | 46 | 48 | 47 | 49 | 49 | 50 | 50 | 50 | 49 | 47 | 47 | 46 | 44 | 43 | 42 | 44 | 47.2083 | 17.7917 | 0
1989 | 2 | 23 | 1989-02-23 | 43 | 43 | 44 | 44 | 44 | 42 | 43 | 43 | 44 | 47 | 49 | 49 | 51 | 50 | 46 | 45 | 42 | 41 | 40 | 38 | 39 | 38 | 38 | 37 | 43.3333 | 21.6667 | 0
1989 | 2 | 24 | 1989-02-24 | 37 | 37 | 34 | 36 | 33 | 32 | 32 | 36 | 37 | 38 | 40 | 43 | 46 | 48 | 50 | 47 | 47 | 45 | 44 | 42 | 40 | 39 | 40 | 40 | 40.125 | 24.875 | 0
1989 | 2 | 25 | 1989-02-25 | 40 | 40 | 40 | 39 | 39 | 39 | 40 | 40 | 41 | 40 | 40 | 42 | 41 | 45 | 45 | 46 | 45 | 41 | 38 | 36 | 37 | 38 | 38 | 36 | 40.25 | 24.75 | 0
1989 | 2 | 26 | 1989-02-26 | 37 | 36 | 33 | 32 | 34 | 35 | 34 | 35 | 37 | 40 | 41 | 41 | 41 | 42 | 42 | 42 | 43 | 40 | 38 | 37 | 37 | 37 | 37 | 37 | 37.8333 | 27.1667 | 0
1989 | 2 | 27 | 1989-02-27 | 37 | 37 | 36 | 37 | 37 | 37 | 37 | 37 | 38 | 40 | 40 | 41 | 41 | 41 | 40 | 41 | 41 | 41 | 41 | 41 | 41 | 41 | 41 | 41 | 39.375 | 25.625 | 0
1989 | 2 | 28 | 1989-02-28 | 40 | 40 | 40 | 40 | 40 | 40 | 40 | 40 | 41 | 42 | 44 | 45 | 47 | 45 | 47 | 46 | 46 | 43 | 42 | 41 | 38 | 38 | 37 | 37 | 41.625 | 23.375 | 0
1989 | 3 | 1 | 1989-03-01 | 35 | 34 | 34 | 34 | 32 | 32 | 32 | 31 | 30 | 30 | 30 | 31 | 30 | 30 | 30 | 30 | 29 | 30 | 30 | 30 | 30 | 29 | 29 | 30 | 30.9167 | 34.0833 | 0
1989 | 3 | 2 | 1989-03-02 | 28 | 28 | 28 | 28 | 28 | 28 | 28 | 28 | 29 | 29 | 30 | 29 | 29 | 30 | 31 | 32 | 32 | 28 | 29 | 28 | 28 | 26 | 25 | 23 | 28.4167 | 36.5833 | 0
1989 | 3 | 3 | 1989-03-03 | 23 | 23 | 22 | 21 | 21 | 21 | 22 | 23 | 25 | 28 | 33 | 35 | 36 | 37 | 37 | 37 | 37 | 35 | 34 | 34 | 34 | 33 | 33 | 32 | 29.8333 | 35.1667 | 0
1989 | 3 | 4 | 1989-03-04 | 32 | 31 | 32 | 32 | 32 | 32 | 33 | 34 | 35 | 37 | 38 | 40 | 40 | 41 | 41 | 41 | 41 | 40 | 39 | 37 | 37 | 38 | 37 | 40 | 36.6667 | 28.3333 | 0
1989 | 3 | 5 | 1989-03-05 | 40 | 40 | 37 | 39 | 38 | 39 | 39 | 40 | 40 | 42 | 45 | 46 | 47 | 45 | 43 | 42 | 43 | 45 | 49 | 49 | 48 | 47 | 46 | 45 | 43.0833 | 21.9167 | 0
1989 | 3 | 6 | 1989-03-06 | 45 | 45 | 45 | 44 | 43 | 44 | 42 | 43 | 47 | 46 | 46 | 48 | 42 | 46 | 48 | 49 | 48 | 45 | 44 | 42 | 41 | 42 | 35 | 37 | 44.0417 | 20.9583 | 0
1989 | 3 | 7 | 1989-03-07 | 38 | 37 | 35 | 35 | 35 | 35 | 36 | 37 | 39 | 41 | 43 | 48 | 49 | 48 | 49 | 45 | 45 | 45 | 44 | 43 | 42 | 42 | 43 | 41 | 41.4583 | 23.5417 | 0
1989 | 3 | 8 | 1989-03-08 | 43 | 43 | 43 | 41 | 39 | 42 | 41 | 41 | 47 | 47 | 51 | 54 | 54 | 54 | 56 | 57 | 53 | 49 | 45 | 45 | 46 | 48 | 45 | 46 | 47.0833 | 17.9167 | 0
1989 | 3 | 9 | 1989-03-09 | 45 | 44 | 43 | 43 | 42 | 43 | 42 | 45 | 44 | 45 | 46 | 49 | 51 | 50 | 56 | 52 | 56 | 56 | 57 | 55 | 50 | 49 | 49 | 50 | 48.4167 | 16.5833 | 0
1989 | 3 | 10 | 1989-03-10 | 50 | 50 | 50 | 50 | 50 | 47 | 47 | 47 | 48 | 49 | 51 | 53 | 54 | 53 | 51 | 51 | 50 | 51 | 50 | 49 | 48 | 48 | 48 | 53 | 49.9167 | 15.0833 | 0
1989 | 3 | 11 | 1989-03-11 | 58 | 53 | 49 | 50 | 49 | 49 | 50 | 49 | 51 | 52 | 55 | 54 | 47 | 45 | 45 | 46 | 47 | 47 | 47 | 47 | 48 | 47 | 46 | 47 | 49.0833 | 15.9167 | 0
1989 | 3 | 12 | 1989-03-12 | 46 | 44 | 44 | 42 | 42 | 42 | 42 | 43 | 44 | 46 | 47 | 49 | 52 | 53 | 45 | 44 | 44 | 43 | 42 | 42 | 41 | 42 | 41 | 41 | 44.2083 | 20.7917 | 0
1989 | 3 | 13 | 1989-03-13 | 41 | 41 | 42 | 41 | 41 | 41 | 41 | 41 | 41 | 42 | 45 | 47 | 44 | 46 | 46 | 40 | 42 | 39 | 40 | 40 | 40 | 40 | 40 | 40 | 41.7083 | 23.2917 | 0
1989 | 3 | 14 | 1989-03-14 | 40 | 40 | 40 | 40 | 40 | 40 | 39 | 40 | 41 | 41 | 43 | 44 | 45 | 47 | 47 | 45 | 45 | 44 | 43 | 41 | 40 | 41 | 41 | 40 | 41.9583 | 23.0417 | 0
1989 | 3 | 15 | 1989-03-15 | 39 | 39 | 37 | 38 | 37 | 36 | 36 | 40 | 41 | 42 | 45 | 45 | 48 | 48 | 47 | 48 | 47 | 46 | 47 | 46 | 45 | 45 | 44 | 43 | 42.875 | 22.125 | 0
1989 | 3 | 16 | 1989-03-16 | 41 | 42 | 42 | 42 | 42 | 42 | 42 | 42 | 43 | 43 | 45 | 45 | 46 | 46 | 46 | 46 | 46 | 46 | 43 | 40 | 41 | 41 | 40 | 39 | 42.9583 | 22.0417 | 0
1989 | 3 | 17 | 1989-03-17 | 38 | 40 | 39 | 39 | 40 | 40 | 41 | 42 | 43 | 43 | 47 | 48 | 48 | 50 | 50 | 50 | 48 | 46 | 45 | 45 | 45 | 46 | 45 | 46 | 44.3333 | 20.6667 | 0
1989 | 3 | 18 | 1989-03-18 | 48 | 48 | 44 | 45 | 43 | 42 | 42 | 43 | 47 | 49 | 47 | 48 | 45 | 45 | 48 | 43 | 43 | 44 | 43 | 43 | 43 | 43 | 43 | 42 | 44.625 | 20.375 | 0
1989 | 3 | 19 | 1989-03-19 | 42 | 42 | 41 | 42 | 41 | 41 | 41 | 42 | 43 | 45 | 47 | 46 | 49 | 49 | 51 | 51 | 52 | 49 | 44 | 43 | 41 | 44 | 42 | 41 | 44.5417 | 20.4583 | 0
1989 | 3 | 20 | 1989-03-20 | 39 | 38 | 38 | 36 | 36 | 33 | 33 | 36 | 43 | 48 | 50 | 56 | 58 | 61 | 61 | 58 | 55 | 52 | 48 | 48 | 47 | 47 | 47 | 47 | 46.4583 | 18.5417 | 0
1989 | 3 | 21 | 1989-03-21 | 47 | 47 | 47 | 47 | 48 | 47 | 45 | 47 | 49 | 46 | 48 | 47 | 45 | 44 | 48 | 45 | 45 | 45 | 44 | 43 | 42 | 42 | 41 | 41 | 45.4167 | 19.5833 | 0
1989 | 3 | 22 | 1989-03-22 | 41 | 41 | 41 | 41 | 41 | 41 | 41 | 41 | 42 | 43 | 46 | 48 | 49 | 51 | 49 | 49 | 48 | 46 | 43 | 42 | 42 | 40 | 37 | 38 | 43.375 | 21.625 | 0
1989 | 3 | 23 | 1989-03-23 | 38 | 40 | 37 | 39 | 38 | 37 | 40 | 41 | 44 | 47 | 47 | 50 | 52 | 53 | 54 | 54 | 52 | 49 | 47 | 46 | 45 | 44 | 40 | 41 | 44.7917 | 20.2083 | 0
1989 | 3 | 24 | 1989-03-24 | 38 | 39 | 40 | 41 | 41 | 40 | 42 | 45 | 46 | 50 | 53 | 49 | 48 | 49 | 47 | 48 | 47 | 48 | 46 | 46 | 46 | 46 | 46 | 46 | 45.2917 | 19.7083 | 0
1989 | 3 | 25 | 1989-03-25 | 46 | 46 | 46 | 45 | 45 | 44 | 44 | 45 | 45 | 47 | 47 | 48 | 48 | 48 | 48 | 47 | 47 | 47 | 46 | 46 | 45 | 45 | 45 | 45 | 46.0417 | 18.9583 | 0
1989 | 3 | 26 | 1989-03-26 | 44 | 44 | 44 | 44 | 44 | 44 | 44 | 45 | 46 | 47 | 48 | 50 | 50 | 50 | 50 | 47 | 46 | 45 | 43 | 43 | 43 | 43 | 43 | 42 | 45.375 | 19.625 | 0
1989 | 3 | 27 | 1989-03-27 | 42 | 43 | 43 | 44 | 44 | 44 | 44 | 44 | 45 | 46 | 46 | 47 | 50 | 50 | 49 | 47 | 46 | 45 | 45 | 44 | 43 | 43 | 42 | 41 | 44.875 | 20.125 | 0
1989 | 3 | 28 | 1989-03-28 | 41 | 41 | 41 | 41 | 41 | 41 | 41 | 41 | 42 | 44 | 46 | 48 | 50 | 49 | 44 | 45 | 44 | 43 | 43 | 42 | 42 | 41 | 41 | 41 | 43.0417 | 21.9583 | 0
1989 | 3 | 29 | 1989-03-29 | 40 | 41 | 40 | 41 | 40 | 39 | 40 | 42 | 44 | 46 | 49 | 49 | 50 | 51 | 51 | 51 | 51 | 49 | 46 | 44 | 43 | 43 | 42 | 40 | 44.6667 | 20.3333 | 0
1989 | 3 | 30 | 1989-03-30 | 40 | 40 | 39 | 38 | 39 | 39 | 42 | 43 | 44 | 50 | 48 | 49 | 47 | 45 | 46 | 45 | 46 | 46 | 45 | 44 | 44 | 44 | 44 | 43 | 43.75 | 21.25 | 0
1989 | 3 | 31 | 1989-03-31 | 43 | 42 | 42 | 41 | 40 | 41 | 41 | 41 | 43 | 45 | 45 | 48 | 49 | 42 | 47 | 47 | 46 | 43 | 43 | 42 | 42 | 42 | 42 | 41 | 43.25 | 21.75 | 0
1989 | 4 | 1 | 1989-04-01 | 41 | 40 | 40 | 39 | 40 | 40 | 40 | 40 | 41 | 43 | 44 | 46 | 46 | 49 | 49 | 46 | 48 | 46 | 44 | 42 | 42 | 41 | 40 | 40 | 42.7917 | 22.2083 | 0
1989 | 4 | 2 | 1989-04-02 | 40 | 40 | 39 | 39 | 37 | 38 | 38 | 36 | 40 | 40 | 42 | 42 | 45 | 45 | 45 | 43 | 42 | 42 | 43 | 41 | 42 | 41 | 41 | 40 | 40.875 | 24.125 | 0
1989 | 4 | 3 | 1989-04-03 | 41 | 39 | 39 | 39 | 40 | 40 | 39 | 39 | 42 | 46 | 45 | 49 | 50 | 50 | 51 | 51 | 40 | 46 | 44 | 44 | 43 | 43 | 43 | 42 | 43.5417 | 21.4583 | 0
1989 | 4 | 4 | 1989-04-04 | 43 | 43 | 42 | 43 | 43 | 43 | 43 | 43 | 44 | 45 | 47 | 48 | 49 | 48 | 49 | 49 | 49 | 47 | 47 | 47 | 47 | 47 | 47 | 48 | 45.875 | 19.125 | 0
1989 | 4 | 5 | 1989-04-05 | 50 | 51 | 52 | 52 | 51 | 51 | 51 | 51 | 51 | 51 | 51 | 51 | 50 | 50 | 50 | 50 | 50 | 50 | 49 | 49 | 48 | 49 | 49 | 49 | 50.25 | 14.75 | 0
1989 | 4 | 6 | 1989-04-06 | 48 | 48 | 47 | 47 | 47 | 47 | 47 | 49 | 50 | 50 | 53 | 57 | 56 | 56 | 57 | 53 | 53 | 54 | 53 | 52 | 51 | 51 | 50 | 50 | 51.0833 | 13.9167 | 0
1989 | 4 | 7 | 1989-04-07 | 49 | 48 | 47 | 46 | 46 | 46 | 47 | 46 | 47 | 48 | 49 | 52 | 56 | 57 | 57 | 58 | 57 | 56 | 55 | 50 | 49 | 50 | 50 | 49 | 50.625 | 14.375 | 0
1989 | 4 | 8 | 1989-04-08 | 47 | 46 | 45 | 40 | 43 | 38 | 41 | 43 | 47 | 50 | 54 | 56 | 57 | 58 | 60 | 61 | 61 | 58 | 56 | 51 | 49 | 47 | 47 | 44 | 49.9583 | 15.0417 | 0
1989 | 4 | 9 | 1989-04-09 | 45 | 46 | 44 | 45 | 45 | 44 | 43 | 45 | 49 | 56 | 59 | 65 | 67 | 68 | 68 | 67 | 67 | 65 | 63 | 62 | 61 | 61 | 60 | 59 | 56.4167 | 8.5833 | 0
1989 | 4 | 10 | 1989-04-10 | 59 | 58 | 58 | 57 | 56 | 50 | 53 | 55 | 60 | 62 | 66 | 67 | 68 | 68 | 71 | 70 | 72 | 71 | 65 | 61 | 58 | 53 | 52 | 50 | 60.8333 | 4.1667 | 0
1989 | 4 | 11 | 1989-04-11 | 49 | 47 | 46 | 46 | 46 | 44 | 43 | 45 | 45 | 45 | 47 | 53 | 60 | 64 | 65 | 64 | 66 | 66 | 64 | 57 | 54 | 51 | 50 | 53 | 52.9167 | 12.0833 | 0
1989 | 4 | 12 | 1989-04-12 | 51 | 48 | 47 | 44 | 46 | 45 | 44 | 47 | 51 | 55 | 58 | 61 | 63 | 66 | 67 | 65 | 66 | 65 | 62 | 58 | 55 | 56 | 52 | 54 | 55.25 | 9.75 | 0
1989 | 4 | 13 | 1989-04-13 | 53 | 50 | 49 | 47 | 47 | 44 | 46 | 51 | 55 | 58 | 62 | 65 | 68 | 71 | 69 | 72 | 71 | 69 | 66 | 62 | 58 | 60 | 57 | 59 | 58.7083 | 6.2917 | 0
1989 | 4 | 14 | 1989-04-14 | 55 | 55 | 52 | 55 | 50 | 50 | 49 | 53 | 56 | 58 | 62 | 65 | 66 | 68 | 70 | 69 | 69 | 70 | 66 | 63 | 62 | 58 | 55 | 53 | 59.5417 | 5.4583 | 0
1989 | 4 | 15 | 1989-04-15 | 51 | 52 | 51 | 50 | 50 | 49 | 48 | 49 | 51 | 50 | 50 | 50 | 51 | 53 | 58 | 59 | 59 | 58 | 56 | 53 | 50 | 47 | 45 | 42 | 51.3333 | 13.6667 | 0
1989 | 4 | 16 | 1989-04-16 | 41 | 40 | 40 | 41 | 40 | 40 | 41 | 43 | 44 | 46 | 46 | 47 | 48 | 50 | 50 | 53 | 55 | 53 | 51 | 49 | 48 | 48 | 49 | 47 | 46.25 | 18.75 | 0
1989 | 4 | 17 | 1989-04-17 | 44 | 41 | 44 | 43 | 43 | 42 | 42 | 46 | 49 | 53 | 56 | 57 | 59 | 60 | 62 | 64 | 64 | 64 | 64 | 59 | 56 | 54 | 52 | 52 | 52.9167 | 12.0833 | 0
1989 | 4 | 18 | 1989-04-18 | 49 | 47 | 46 | 46 | 45 | 45 | 44 | 48 | 50 | 51 | 56 | 57 | 61 | 63 | 64 | 64 | 65 | 66 | 64 | 61 | 59 | 57 | 57 | 55 | 55 | 10 | 0
1989 | 4 | 19 | 1989-04-19 | 54 | 54 | 54 | 54 | 54 | 52 | 52 | 53 | 54 | 56 | 59 | 62 | 59 | 63 | 65 | 66 | 65 | 63 | 63 | 61 | 61 | 58 | 56 | 57 | 58.125 | 6.875 | 0
1989 | 4 | 20 | 1989-04-20 | 56 | 55 | 55 | 53 | 54 | 53 | 53 | 54 | 56 | 62 | 57 | 53 | 51 | 50 | 52 | 52 | 51 | 50 | 51 | 51 | 48 | 48 | 48 | 47 | 52.5 | 12.5 | 0
1989 | 4 | 21 | 1989-04-21 | 46 | 43 | 45 | 45 | 44 | 44 | 45 | 46 | 49 | 50 | 52 | 55 | 56 | 57 | 58 | 59 | 59 | 56 | 54 | 51 | 50 | 50 | 48 | 47 | 50.375 | 14.625 | 0
1989 | 4 | 22 | 1989-04-22 | 46 | 44 | 42 | 42 | 45 | 45 | 45 | 48 | 51 | 53 | 52 | 55 | 53 | 57 | 57 | 59 | 57 | 55 | 50 | 49 | 46 | 45 | 45 | 45 | 49.4167 | 15.5833 | 0
1989 | 4 | 23 | 1989-04-23 | 45 | 45 | 44 | 43 | 42 | 43 | 43 | 47 | 48 | 50 | 53 | 54 | 57 | 59 | 60 | 61 | 61 | 61 | 59 | 55 | 53 | 54 | 54 | 52 | 51.7917 | 13.2083 | 0
1989 | 4 | 24 | 1989-04-24 | 49 | 48 | 45 | 47 | 44 | 44 | 48 | 50 | 50 | 52 | 55 | 57 | 62 | 64 | 64 | 65 | 65 | 65 | 64 | 62 | 59 | 59 | 58 | 56 | 55.5 | 9.5 | 0
1989 | 4 | 25 | 1989-04-25 | 55 | 53 | 53 | 52 | 51 | 48 | 50 | 53 | 54 | 60 | 62 | 64 | 62 | 62 | 62 | 61 | 63 | 63 | 61 | 60 | 57 | 57 | 55 | 51 | 57.0417 | 7.9583 | 0
1989 | 4 | 26 | 1989-04-26 | 51 | 50 | 49 | 48 | 49 | 48 | 48 | 50 | 50 | 52 | 55 | 54 | 56 | 58 | 60 | 59 | 57 | 56 | 56 | 53 | 52 | 51 | 50 | 50 | 52.5833 | 12.4167 | 0
1989 | 4 | 27 | 1989-04-27 | 49 | 48 | 47 | 46 | 45 | 46 | 47 | 49 | 52 | 52 | 53 | 58 | 57 | 57 | 63 | 62 | 63 | 62 | 61 | 57 | 55 | 51 | 53 | 50 | 53.4583 | 11.5417 | 0
1989 | 4 | 28 | 1989-04-28 | 51 | 51 | 49 | 48 | 48 | 48 | 49 | 51 | 54 | 57 | 60 | 62 | 64 | 67 | 69 | 69 | 69 | 68 | 67 | 64 | 62 | 60 | 59 | 53 | 58.2917 | 6.7083 | 0
1989 | 4 | 29 | 1989-04-29 | 55 | 53 | 53 | 53 | 57 | 57 | 60 | 61 | 63 | 66 | 68 | 72 | 73 | 74 | 76 | 76 | 77 | 75 | 74 | 72 | 69 | 67 | 66 | 66 | 65.9583 | 0 | 0.95833
1989 | 4 | 30 | 1989-04-30 | 64 | 64 | 57 | 61 | 50 | 50 | 57 | 60 | 66 | 66 | 71 | 75 | 76 | 78 | 80 | 79 | 80 | 80 | 72 | 66 | 59 | 57 | 56 | 55 | 65.7917 | 0 | 0.79167
1989 | 5 | 1 | 1989-05-01 | 49 | 55 | 55 | 55 | 54 | 54 | 54 | 54 | 54 | 54 | 54 | 56 | 58 | 60 | 59 | 58 | 58 | 58 | 58 | 57 | 57 | 56 | 54 | 53 | 55.5833 | 9.4167 | 0
1989 | 5 | 2 | 1989-05-02 | 51 | 50 | 48 | 48 | 50 | 50 | 51 | 51 | 52 | 53 | 55 | 59 | 59 | 63 | 62 | 64 | 65 | 63 | 62 | 58 | 55 | 54 | 56 | 54 | 55.5417 | 9.4583 | 0
1989 | 5 | 3 | 1989-05-03 | 51 | 49 | 50 | 49 | 46 | 47 | 48 | 50 | 54 | 56 | 60 | 65 | 65 | 68 | 69 | 70 | 71 | 71 | 70 | 67 | 65 | 63 | 58 | 54 | 59 | 6 | 0
1989 | 5 | 4 | 1989-05-04 | 52 | 52 | 51 | 52 | 52 | 51 | 53 | 56 | 59 | 63 | 67 | 68 | 70 | 72 | 75 | 76 | 75 | 74 | 73 | 72 | 67 | 64 | 66 | 61 | 63.375 | 1.625 | 0
1989 | 5 | 5 | 1989-05-05 | 62 | 59 | 57 | 57 | 56 | 55 | 57 | 57 | 60 | 60 | 64 | 66 | 72 | 74 | 76 | 76 | 77 | 73 | 74 | 69 | 65 | 66 | 64 | 62 | 64.9167 | 0.083333 | 0
1989 | 5 | 6 | 1989-05-06 | 58 | 57 | 59 | 54 | 56 | 55 | 58 | 60 | 64 | 67 | 69 | 70 | 73 | 75 | 75 | 75 | 71 | 68 | 67 | 66 | 63 | 63 | 62 | 62 | 64.4583 | 0.54167 | 0
1989 | 5 | 7 | 1989-05-07 | 60 | 60 | 56 | 58 | 56 | 57 | 56 | 58 | 64 | 61 | 64 | 67 | 67 | 69 | 70 | 71 | 72 | 71 | 70 | 66 | 62 | 58 | 57 | 57 | 62.7917 | 2.2083 | 0
1989 | 5 | 8 | 1989-05-08 | 56 | 53 | 51 | 50 | 48 | 49 | 50 | 49 | 52 | 53 | 56 | 56 | 56 | 58 | 62 | 64 | 66 | 67 | 65 | 61 | 58 | 59 | 57 | 55 | 56.2917 | 8.7083 | 0
1989 | 5 | 9 | 1989-05-09 | 54 | 50 | 51 | 52 | 52 | 52 | 52 | 52 | 53 | 53 | 54 | 55 | 58 | 56 | 54 | 53 | 51 | 52 | 53 | 50 | 50 | 49 | 49 | 50 | 52.2917 | 12.7083 | 0
1989 | 5 | 10 | 1989-05-10 | 48 | 48 | 47 | 46 | 45 | 46 | 46 | 47 | 48 | 51 | 56 | 58 | 59 | 56 | 57 | 55 | 57 | 54 | 53 | 52 | 50 | 46 | 44 | 44 | 50.5417 | 14.4583 | 0
1989 | 5 | 11 | 1989-05-11 | 44 | 42 | 41 | 40 | 40 | 41 | 42 | 46 | 49 | 50 | 54 | 56 | 58 | 58 | 61 | 58 | 57 | 57 | 54 | 53 | 51 | 51 | 53 | 49 | 50.2083 | 14.7917 | 0
1989 | 5 | 12 | 1989-05-12 | 49 | 48 | 48 | 47 | 46 | 46 | 45 | 49 | 51 | 55 | 53 | 58 | 59 | 58 | 59 | 62 | 63 | 62 | 61 | 58 | 54 | 51 | 49 | 51 | 53.4167 | 11.5833 | 0
1989 | 5 | 13 | 1989-05-13 | 50 | 48 | 47 | 48 | 47 | 42 | 46 | 51 | 53 | 57 | 60 | 62 | 64 | 67 | 67 | 68 | 69 | 68 | 64 | 63 | 60 | 56 | 58 | 56 | 57.125 | 7.875 | 0
1989 | 5 | 14 | 1989-05-14 | 55 | 54 | 51 | 52 | 50 | 47 | 51 | 54 | 58 | 62 | 66 | 69 | 70 | 72 | 73 | 74 | 74 | 73 | 72 | 68 | 61 | 63 | 62 | 59 | 62.0833 | 2.9167 | 0
1989 | 5 | 15 | 1989-05-15 | 58 | 55 | 50 | 52 | 50 | 50 | 53 | 56 | 59 | 63 | 66 | 69 | 72 | 73 | 74 | 74 | 75 | 76 | 70 | 68 | 63 | 57 | 55 | 54 | 62.1667 | 2.8333 | 0
1989 | 5 | 16 | 1989-05-16 | 53 | 53 | 53 | 53 | 53 | 53 | 53 | 53 | 54 | 55 | 57 | 59 | 61 | 64 | 63 | 63 | 59 | 58 | 57 | 55 | 54 | 53 | 52 | 51 | 55.7917 | 9.2083 | 0
1989 | 5 | 17 | 1989-05-17 | 51 | 51 | 50 | 50 | 49 | 48 | 48 | 48 | 49 | 51 | 52 | 53 | 51 | 50 | 49 | 49 | 49 | 50 | 49 | 46 | 45 | 44 | 45 | 43 | 48.75 | 16.25 | 0
1989 | 5 | 18 | 1989-05-18 | 43 | 43 | 43 | 44 | 44 | 42 | 42 | 43 | 43 | 45 | 47 | 50 | 53 | 54 | 57 | 54 | 56 | 57 | 55 | 52 | 50 | 48 | 48 | 47 | 48.3333 | 16.6667 | 0
1989 | 5 | 19 | 1989-05-19 | 47 | 46 | 46 | 46 | 47 | 46 | 47 | 47 | 48 | 51 | 55 | 58 | 57 | 57 | 58 | 57 | 58 | 58 | 57 | 56 | 54 | 53 | 51 | 50 | 52.0833 | 12.9167 | 0
1989 | 5 | 20 | 1989-05-20 | 48 | 48 | 47 | 46 | 46 | 46 | 47 | 48 | 51 | 54 | 57 | 59 | 61 | 62 | 63 | 64 | 64 | 62 | 63 | 57 | 54 | 51 | 50 | 48 | 54 | 11 | 0
1989 | 5 | 21 | 1989-05-21 | 48 | 45 | 44 | 44 | 44 | 42 | 45 | 47 | 48 | 50 | 53 | 56 | 55 | 57 | 60 | 61 | 61 | 60 | 60 | 58 | 56 | 55 | 53 | 51 | 52.2083 | 12.7917 | 0
1989 | 5 | 22 | 1989-05-22 | 51 | 51 | 50 | 50 | 49 | 49 | 50 | 51 | 52 | 55 | 55 | 58 | 59 | 61 | 61 | 60 | 60 | 62 | 59 | 58 | 55 | 55 | 53 | 53 | 54.875 | 10.125 | 0
1989 | 5 | 23 | 1989-05-23 | 50 | 48 | 48 | 47 | 47 | 46 | 47 | 48 | 48 | 50 | 53 | 56 | 52 | 58 | 59 | 56 | 51 | 47 | 48 | 48 | 47 | 46 | 45 | 45 | 49.5833 | 15.4167 | 0
1989 | 5 | 24 | 1989-05-24 | 46 | 46 | 46 | 46 | 46 | 46 | 46 | 48 | 50 | 53 | 53 | 56 | 57 | 59 | 59 | 60 | 61 | 60 | 55 | 54 | 53 | 51 | 51 | 49 | 52.125 | 12.875 | 0
1989 | 5 | 25 | 1989-05-25 | 47 | 48 | 48 | 47 | 47 | 46 | 48 | 51 | 54 | 56 | 58 | 59 | 60 | 61 | 62 | 62 | 59 | 59 | 58 | 56 | 54 | 53 | 51 | 51 | 53.9583 | 11.0417 | 0
1989 | 5 | 26 | 1989-05-26 | 51 | 50 | 50 | 50 | 50 | 50 | 51 | 51 | 53 | 52 | 55 | 55 | 56 | 54 | 57 | 56 | 56 | 54 | 54 | 53 | 53 | 52 | 52 | 50 | 52.7083 | 12.2917 | 0
1989 | 5 | 27 | 1989-05-27 | 49 | 46 | 46 | 46 | 46 | 46 | 46 | 46 | 47 | 49 | 50 | 51 | 55 | 57 | 57 | 58 | 58 | 55 | 54 | 52 | 51 | 50 | 50 | 49 | 50.5833 | 14.4167 | 0
1989 | 5 | 28 | 1989-05-28 | 47 | 47 | 47 | 47 | 47 | 47 | 47 | 47 | 47 | 50 | 50 | 51 | 51 | 51 | 52 | 52 | 51 | 50 | 50 | 49 | 49 | 49 | 49 | 49 | 49 | 16 | 0
1989 | 5 | 29 | 1989-05-29 | 49 | 49 | 49 | 49 | 49 | 49 | 50 | 50 | 51 | 51 | 51 | 52 | 56 | 59 | 58 | 60 | 61 | 62 | 61 | 60 | 55 | 52 | 52 | 52 | 53.625 | 11.375 | 0
1989 | 5 | 30 | 1989-05-30 | 51 | 51 | 51 | 51 | 51 | 51 | 51 | 52 | 54 | 56 | 59 | 62 | 61 | 62 | 61 | 63 | 63 | 63 | 63 | 62 | 59 | 57 | 57 | 58 | 57.0417 | 7.9583 | 0
1989 | 5 | 31 | 1989-05-31 | 54 | 55 | 54 | 52 | 53 | 53 | 54 | 55 | 57 | 61 | 65 | 66 | 68 | 69 | 69 | 72 | 72 | 71 | 69 | 67 | 64 | 61 | 62 | 60 | 61.7917 | 3.2083 | 0
1989 | 6 | 1 | 1989-06-01 | 62 | 60 | 58 | 53 | 53 | 56 | 58 | 62 | 66 | 66 | 69 | 71 | 72 | 76 | 77 | 77 | 78 | 77 | 78 | 75 | 71 | 68 | 67 | 64 | 67.25 | 0 | 2.25
1989 | 6 | 2 | 1989-06-02 | 66 | 65 | 58 | 56 | 58 | 55 | 59 | 62 | 66 | 66 | 71 | 75 | 74 | 77 | 77 | 78 | 79 | 78 | 75 | 72 | 68 | 67 | 66 | 67 | 68.125 | 0 | 3.125
1989 | 6 | 3 | 1989-06-03 | 65 | 63 | 63 | 63 | 62 | 60 | 62 | 64 | 67 | 70 | 72 | 75 | 76 | 78 | 81 | 82 | 82 | 82 | 82 | 80 | 77 | 76 | 75 | 70 | 71.9583 | 0 | 6.9583
1989 | 6 | 4 | 1989-06-04 | 72 | 69 | 63 | 64 | 61 | 61 | 64 | 69 | 74 | 79 | 80 | 82 | 85 | 86 | 88 | 87 | 87 | 86 | 84 | 83 | 79 | 73 | 72 | 72 | 75.8333 | 0 | 10.8333
1989 | 6 | 5 | 1989-06-05 | 72 | 60 | 65 | 64 | 61 | 60 | 62 | 66 | 71 | 71 | 75 | 77 | 79 | 81 | 82 | 83 | 83 | 82 | 75 | 70 | 63 | 59 | 57 | 56 | 69.75 | 0 | 4.75
1989 | 6 | 6 | 1989-06-06 | 54 | 53 | 55 | 55 | 54 | 54 | 54 | 55 | 56 | 57 | 59 | 62 | 64 | 65 | 67 | 68 | 68 | 69 | 68 | 66 | 63 | 59 | 56 | 55 | 59.8333 | 5.1667 | 0
1989 | 6 | 7 | 1989-06-07 | 53 | 50 | 50 | 49 | 50 | 49 | 52 | 54 | 57 | 59 | 63 | 65 | 67 | 69 | 70 | 73 | 75 | 73 | 73 | 72 | 68 | 63 | 58 | 58 | 61.25 | 3.75 | 0
1989 | 6 | 8 | 1989-06-08 | 55 | 54 | 52 | 51 | 52 | 51 | 51 | 52 | 53 | 54 | 55 | 56 | 56 | 60 | 62 | 65 | 67 | 66 | 66 | 65 | 62 | 57 | 55 | 53 | 57.0833 | 7.9167 | 0
1989 | 6 | 9 | 1989-06-09 | 52 | 52 | 51 | 51 | 50 | 51 | 52 | 52 | 53 | 54 | 55 | 56 | 57 | 59 | 61 | 59 | 60 | 61 | 60 | 59 | 58 | 57 | 56 | 53 | 55.375 | 9.625 | 0
1989 | 6 | 10 | 1989-06-10 | 52 | 51 | 53 | 50 | 48 | 50 | 51 | 53 | 56 | 57 | 62 | 65 | 68 | 70 | 70 | 72 | 73 | 73 | 71 | 68 | 63 | 60 | 60 | 60 | 60.6667 | 4.3333 | 0
1989 | 6 | 11 | 1989-06-11 | 59 | 59 | 55 | 55 | 55 | 51 | 57 | 61 | 63 | 65 | 69 | 71 | 72 | 77 | 80 | 82 | 83 | 82 | 81 | 76 | 72 | 67 | 66 | 60 | 67.4167 | 0 | 2.4167
1989 | 6 | 12 | 1989-06-12 | 58 | 55 | 53 | 53 | 52 | 51 | 53 | 54 | 56 | 57 | 62 | 65 | 67 | 68 | 69 | 71 | 72 | 72 | 67 | 64 | 62 | 59 | 58 | 58 | 60.6667 | 4.3333 | 0
1989 | 6 | 13 | 1989-06-13 | 57 | 57 | 57 | 57 | 57 | 57 | 56 | 58 | 59 | 60 | 65 | 68 | 70 | 72 | 70 | 70 | 71 | 70 | 65 | 63 | 60 | 58 | 58 | 58 | 62.2083 | 2.7917 | 0
1989 | 6 | 14 | 1989-06-14 | 58 | 58 | 58 | 58 | 58 | 58 | 59 | 60 | 62 | 62 | 61 | 62 | 63 | 64 | 67 | 65 | 62 | 60 | 61 | 62 | 61 | 60 | 58 | 58 | 60.625 | 4.375 | 0
1989 | 6 | 15 | 1989-06-15 | 57 | 55 | 55 | 54 | 54 | 52 | 54 | 54 | 56 | 56 | 61 | 59 | 62 | 62 | 62 | 64 | 64 | 64 | 64 | 60 | 58 | 57 | 57 | 55 | 58.1667 | 6.8333 | 0
1989 | 6 | 16 | 1989-06-16 | 55 | 54 | 53 | 52 | 52 | 51 | 52 | 53 | 54 | 56 | 56 | 60 | 62 | 64 | 65 | 68 | 65 | 62 | 65 | 64 | 60 | 56 | 55 | 57 | 57.9583 | 7.0417 | 0
1989 | 6 | 17 | 1989-06-17 | 55 | 54 | 53 | 52 | 52 | 51 | 53 | 56 | 59 | 57 | 59 | 62 | 64 | 64 | 63 | 62 | 62 | 61 | 61 | 61 | 58 | 57 | 56 | 56 | 57.8333 | 7.1667 | 0
1989 | 6 | 18 | 1989-06-18 | 55 | 55 | 55 | 54 | 54 | 53 | 54 | 56 | 57 | 61 | 63 | 63 | 63 | 66 | 66 | 65 | 65 | 64 | 62 | 60 | 58 | 57 | 56 | 56 | 59.0833 | 5.9167 | 0
1989 | 6 | 19 | 1989-06-19 | 54 | 54 | 53 | 53 | 52 | 51 | 52 | 56 | 57 | 57 | 62 | 52 | 57 | 53 | 53 | 56 | 53 | 55 | 55 | 54 | 53 | 52 | 50 | 52 | 54 | 11 | 0
1989 | 6 | 20 | 1989-06-20 | 51 | 50 | 50 | 50 | 50 | 50 | 50 | 51 | 52 | 57 | 59 | 61 | 63 | 65 | 66 | 65 | 65 | 65 | 65 | 64 | 61 | 58 | 56 | 57 | 57.5417 | 7.4583 | 0
1989 | 6 | 21 | 1989-06-21 | 56 | 55 | 53 | 51 | 51 | 52 | 55 | 57 | 61 | 62 | 65 | 63 | 66 | 67 | 67 | 67 | 68 | 68 | 67 | 66 | 65 | 63 | 62 | 60 | 61.125 | 3.875 | 0
1989 | 6 | 22 | 1989-06-22 | 60 | 59 | 59 | 58 | 58 | 58 | 58 | 60 | 61 | 62 | 63 | 64 | 67 | 69 | 70 | 72 | 72 | 72 | 71 | 70 | 69 | 67 | 66 | 64 | 64.5417 | 0.45833 | 0
1989 | 6 | 23 | 1989-06-23 | 63 | 61 | 60 | 60 | 59 | 59 | 62 | 65 | 68 | 71 | 73 | 76 | 78 | 80 | 81 | 83 | 83 | 83 | 82 | 80 | 75 | 75 | 70 | 67 | 71.4167 | 0 | 6.4167
1989 | 6 | 24 | 1989-06-24 | 67 | 67 | 68 | 67 | 65 | 60 | 65 | 69 | 75 | 74 | 76 | 81 | 85 | 86 | 88 | 89 | 89 | 89 | 88 | 85 | 80 | 76 | 77 | 77 | 76.7917 | 0 | 11.7917
1989 | 6 | 25 | 1989-06-25 | 73 | 69 | 67 | 68 | 65 | 62 | 67 | 68 | 68 | 73 | 73 | 75 | 77 | 79 | 81 | 81 | 81 | 77 | 72 | 65 | 61 | 60 | 60 | 58 | 70 | 0 | 5
1989 | 6 | 26 | 1989-06-26 | 57 | 57 | 56 | 56 | 56 | 56 | 55 | 56 | 57 | 58 | 58 | 61 | 64 | 66 | 67 | 68 | 67 | 66 | 63 | 62 | 58 | 57 | 56 | 55 | 59.6667 | 5.3333 | 0
1989 | 6 | 27 | 1989-06-27 | 54 | 53 | 53 | 52 | 52 | 52 | 53 | 53 | 54 | 57 | 59 | 61 | 64 | 63 | 66 | 64 | 64 | 64 | 64 | 63 | 62 | 62 | 60 | 60 | 58.7083 | 6.2917 | 0
1989 | 6 | 28 | 1989-06-28 | 57 | 55 | 54 | 54 | 54 | 54 | 56 | 56 | 57 | 59 | 61 | 62 | 63 | 66 | 66 | 64 | 63 | 60 | 59 | 61 | 60 | 59 | 59 | 58 | 59.0417 | 5.9583 | 0
1989 | 6 | 29 | 1989-06-29 | 56 | 57 | 57 | 56 | 56 | 56 | 57 | 58 | 59 | 60 | 61 | 63 | 63 | 60 | 60 | 61 | 61 | 60 | 60 | 60 | 60 | 59 | 57 | 58 | 58.9583 | 6.0417 | 0
1989 | 6 | 30 | 1989-06-30 | 58 | 57 | 57 | 57 | 57 | 55 | 58 | 57 | 61 | 62 | 63 | 65 | 69 | 62 | 58 | 58 | 62 | 57 | 57 | 57 | 55 | 55 | 55 | 55 | 58.625 | 6.375 | 0
1989 | 7 | 1 | 1989-07-01 | 55 | 55 | 55 | 55 | 54 | 53 | 54 | 54 | 56 | 57 | 57 | 58 | 57 | 60 | 62 | 62 | 59 | 59 | 59 | 60 | 58 | 58 | 55 | 56 | 57 | 8 | 0
1989 | 7 | 2 | 1989-07-02 | 57 | 56 | 57 | 57 | 56 | 56 | 58 | 58 | 60 | 60 | 62 | 59 | 62 | 60 | 62 | 62 | 62 | 64 | 63 | 62 | 61 | 60 | 59 | 57 | 59.5833 | 5.4167 | 0
1989 | 7 | 3 | 1989-07-03 | 56 | 55 | 55 | 55 | 55 | 53 | 55 | 54 | 56 | 55 | 57 | 63 | 64 | 64 | 66 | 68 | 67 | 67 | 65 | 63 | 61 | 58 | 58 | 57 | 59.4583 | 5.5417 | 0
1989 | 7 | 4 | 1989-07-04 | 57 | 57 | 54 | 53 | 51 | 51 | 53 | 54 | 57 | 58 | 60 | 64 | 68 | 67 | 71 | 68 | 70 | 69 | 68 | 67 | 64 | 59 | 57 | 54 | 60.4583 | 4.5417 | 0
1989 | 7 | 5 | 1989-07-05 | 54 | 53 | 55 | 56 | 54 | 52 | 55 | 57 | 61 | 64 | 66 | 69 | 70 | 71 | 72 | 73 | 73 | 73 | 72 | 68 | 64 | 61 | 61 | 59 | 63.0417 | 1.9583 | 0
1989 | 7 | 6 | 1989-07-06 | 58 | 57 | 57 | 57 | 55 | 55 | 57 | 60 | 62 | 65 | 69 | 70 | 74 | 75 | 76 | 77 | 78 | 75 | 73 | 69 | 66 | 65 | 66 | 64 | 65.8333 | 0 | 0.83333
1989 | 7 | 7 | 1989-07-07 | 62 | 60 | 59 | 57 | 53 | 54 | 58 | 61 | 62 | 64 | 66 | 67 | 67 | 70 | 73 | 74 | 74 | 72 | 67 | 65 | 62 | 60 | 58 | 57 | 63.4167 | 1.5833 | 0
1989 | 7 | 8 | 1989-07-08 | 57 | 57 | 57 | 57 | 57 | 57 | 57 | 57 | 60 | 61 | 61 | 63 | 65 | 64 | 66 | 65 | 64 | 65 | 65 | 64 | 62 | 60 | 59 | 60 | 60.8333 | 4.1667 | 0
1989 | 7 | 9 | 1989-07-09 | 60 | 59 | 58 | 58 | 58 | 55 | 58 | 61 | 64 | 66 | 65 | 65 | 65 | 70 | 72 | 72 | 72 | 72 | 70 | 68 | 64 | 63 | 60 | 59 | 63.9167 | 1.0833 | 0
1989 | 7 | 10 | 1989-07-10 | 58 | 58 | 58 | 58 | 57 | 57 | 57 | 58 | 58 | 59 | 60 | 61 | 62 | 62 | 65 | 66 | 66 | 67 | 67 | 66 | 65 | 64 | 61 | 59 | 61.2083 | 3.7917 | 0
1989 | 7 | 11 | 1989-07-11 | 58 | 59 | 58 | 57 | 56 | 54 | 58 | 60 | 63 | 66 | 69 | 71 | 72 | 74 | 75 | 78 | 78 | 79 | 77 | 76 | 71 | 67 | 65 | 64 | 66.875 | 0 | 1.875
1989 | 7 | 12 | 1989-07-12 | 64 | 63 | 62 | 61 | 60 | 58 | 62 | 65 | 69 | 71 | 75 | 77 | 81 | 80 | 81 | 82 | 81 | 83 | 80 | 75 | 72 | 66 | 64 | 62 | 70.5833 | 0 | 5.5833
1989 | 7 | 13 | 1989-07-13 | 60 | 58 | 57 | 58 | 56 | 57 | 58 | 58 | 58 | 59 | 64 | 65 | 65 | 68 | 70 | 72 | 73 | 72 | 72 | 71 | 67 | 64 | 63 | 64 | 63.7083 | 1.2917 | 0
1989 | 7 | 14 | 1989-07-14 | 58 | 58 | 59 | 59 | 59 | 60 | 62 | 62 | 63 | 64 | 66 | 69 | 69 | 72 | 72 | 73 | 72 | 71 | 72 | 71 | 68 | 67 | 64 | 60 | 65.4167 | 0 | 0.41667
1989 | 7 | 15 | 1989-07-15 | 59 | 59 | 58 | 57 | 57 | 56 | 57 | 59 | 62 | 63 | 64 | 68 | 70 | 69 | 68 | 70 | 68 | 66 | 66 | 64 | 63 | 62 | 62 | 60 | 62.7917 | 2.2083 | 0
1989 | 7 | 16 | 1989-07-16 | 60 | 60 | 59 | 58 | 57 | 56 | 57 | 58 | 59 | 59 | 59 | 60 | 61 | 60 | 63 | 64 | 63 | 65 | 66 | 63 | 62 | 61 | 60 | 59 | 60.375 | 4.625 | 0
1989 | 7 | 17 | 1989-07-17 | 59 | 59 | 59 | 59 | 59 | 59 | 60 | 61 | 62 | 64 | 64 | 68 | 71 | 71 | 74 | 74 | 75 | 73 | 73 | 72 | 69 | 67 | 66 | 65 | 65.9583 | 0 | 0.95833
1989 | 7 | 18 | 1989-07-18 | 63 | 62 | 64 | 64 | 61 | 62 | 62 | 65 | 68 | 70 | 72 | 73 | 76 | 75 | 79 | 76 | 78 | 79 | 76 | 73 | 68 | 66 | 66 | 63 | 69.2083 | 0 | 4.2083
1989 | 7 | 19 | 1989-07-19 | 63 | 64 | 63 | 61 | 61 | 61 | 62 | 63 | 64 | 67 | 69 | 71 | 72 | 72 | 74 | 74 | 76 | 75 | 75 | 70 | 66 | 64 | 65 | 63 | 67.2917 | 0 | 2.2917
1989 | 7 | 20 | 1989-07-20 | 61 | 60 | 57 | 60 | 57 | 55 | 57 | 58 | 59 | 59 | 62 | 64 | 69 | 69 | 69 | 69 | 68 | 67 | 66 | 64 | 64 | 62 | 59 | 56 | 62.125 | 2.875 | 0
1989 | 7 | 21 | 1989-07-21 | 55 | 56 | 57 | 57 | 54 | 56 | 56 | 56 | 59 | 60 | 63 | 65 | 67 | 72 | 72 | 73 | 73 | 73 | 71 | 69 | 65 | 61 | 62 | 61 | 63.0417 | 1.9583 | 0
1989 | 7 | 22 | 1989-07-22 | 59 | 58 | 58 | 57 | 57 | 55 | 57 | 59 | 62 | 65 | 68 | 70 | 72 | 75 | 75 | 76 | 77 | 76 | 74 | 72 | 67 | 63 | 65 | 64 | 65.875 | 0 | 0.875
1989 | 7 | 23 | 1989-07-23 | 63 | 59 | 57 | 55 | 53 | 53 | 57 | 60 | 62 | 65 | 66 | 69 | 71 | 73 | 74 | 77 | 77 | 78 | 75 | 72 | 68 | 66 | 64 | 62 | 65.6667 | 0 | 0.66667
1989 | 7 | 24 | 1989-07-24 | 62 | 59 | 58 | 57 | 53 | 56 | 59 | 62 | 63 | 64 | 67 | 69 | 71 | 72 | 74 | 75 | 77 | 76 | 76 | 75 | 71 | 68 | 69 | 67 | 66.6667 | 0 | 1.6667
1989 | 7 | 25 | 1989-07-25 | 65 | 60 | 59 | 58 | 56 | 55 | 56 | 57 | 63 | 66 | 69 | 70 | 76 | 80 | 81 | 82 | 82 | 82 | 80 | 77 | 72 | 69 | 70 | 69 | 68.9167 | 0 | 3.9167
1989 | 7 | 26 | 1989-07-26 | 68 | 67 | 66 | 59 | 56 | 55 | 60 | 61 | 62 | 65 | 69 | 70 | 71 | 71 | 73 | 73 | 74 | 72 | 69 | 67 | 64 | 62 | 61 | 60 | 65.625 | 0 | 0.625
1989 | 7 | 27 | 1989-07-27 | 60 | 60 | 60 | 59 | 58 | 58 | 59 | 61 | 62 | 64 | 64 | 64 | 66 | 69 | 68 | 70 | 69 | 68 | 68 | 67 | 64 | 62 | 60 | 58 | 63.25 | 1.75 | 0
1989 | 7 | 28 | 1989-07-28 | 58 | 57 | 55 | 55 | 55 | 54 | 57 | 57 | 61 | 63 | 66 | 70 | 71 | 73 | 74 | 76 | 76 | 75 | 75 | 72 | 67 | 63 | 65 | 62 | 64.875 | 0.125 | 0
1989 | 7 | 29 | 1989-07-29 | 60 | 62 | 56 | 55 | 54 | 55 | 56 | 57 | 58 | 60 | 63 | 66 | 70 | 73 | 74 | 76 | 75 | 75 | 74 | 71 | 68 | 66 | 64 | 63 | 64.625 | 0.375 | 0
1989 | 7 | 30 | 1989-07-30 | 63 | 60 | 59 | 59 | 59 | 59 | 59 | 60 | 61 | 61 | 63 | 66 | 67 | 70 | 71 | 73 | 71 | 71 | 70 | 70 | 66 | 61 | 60 | 61 | 64.1667 | 0.83333 | 0
1989 | 7 | 31 | 1989-07-31 | 62 | 61 | 58 | 60 | 58 | 56 | 57 | 60 | 59 | 59 | 61 | 61 | 62 | 63 | 65 | 65 | 66 | 65 | 63 | 61 | 59 | 57 | 58 | 58 | 60.5833 | 4.4167 | 0
1989 | 8 | 1 | 1989-08-01 | 57 | 56 | 56 | 54 | 53 | 52 | 54 | 58 | 62 | 60 | 67 | 66 | 64 | 65 | 69 | 70 | 70 | 66 | 63 | 62 | 60 | 61 | 60 | 60 | 61.0417 | 3.9583 | 0
1989 | 8 | 2 | 1989-08-02 | 59 | 57 | 55 | 54 | 55 | 51 | 54 | 58 | 61 | 63 | 64 | 67 | 68 | 70 | 69 | 69 | 68 | 67 | 66 | 64 | 63 | 62 | 61 | 61 | 61.9167 | 3.0833 | 0
1989 | 8 | 3 | 1989-08-03 | 55 | 60 | 60 | 59 | 59 | 58 | 59 | 60 | 61 | 63 | 65 | 69 | 68 | 70 | 71 | 71 | 73 | 71 | 71 | 69 | 68 | 65 | 65 | 65 | 64.7917 | 0.20833 | 0
1989 | 8 | 4 | 1989-08-04 | 64 | 63 | 62 | 60 | 58 | 57 | 58 | 58 | 59 | 65 | 65 | 66 | 69 | 73 | 74 | 77 | 77 | 76 | 76 | 73 | 68 | 65 | 65 | 65 | 66.375 | 0 | 1.375
1989 | 8 | 5 | 1989-08-05 | 63 | 62 | 60 | 59 | 57 | 56 | 57 | 59 | 65 | 67 | 68 | 70 | 74 | 75 | 78 | 81 | 82 | 81 | 79 | 75 | 69 | 69 | 67 | 65 | 68.25 | 0 | 3.25
1989 | 8 | 6 | 1989-08-06 | 63 | 62 | 61 | 61 | 61 | 60 | 62 | 65 | 67 | 74 | 74 | 75 | 77 | 79 | 82 | 84 | 83 | 82 | 80 | 78 | 75 | 73 | 71 | 68 | 71.5417 | 0 | 6.5417
1989 | 8 | 7 | 1989-08-07 | 67 | 67 | 63 | 65 | 61 | 63 | 63 | 66 | 69 | 71 | 74 | 76 | 78 | 79 | 81 | 83 | 83 | 83 | 79 | 76 | 74 | 73 | 70 | 68 | 72.1667 | 0 | 7.1667
1989 | 8 | 8 | 1989-08-08 | 65 | 66 | 65 | 60 | 59 | 58 | 61 | 66 | 67 | 64 | 64 | 72 | 71 | 76 | 76 | 77 | 81 | 81 | 80 | 78 | 73 | 66 | 64 | 62 | 68.8333 | 0 | 3.8333
1989 | 8 | 9 | 1989-08-09 | 59 | 58 | 57 | 57 | 56 | 57 | 57 | 59 | 60 | 62 | 64 | 65 | 69 | 70 | 72 | 72 | 73 | 73 | 71 | 68 | 61 | 61 | 58 | 59 | 63.25 | 1.75 | 0
1989 | 8 | 10 | 1989-08-10 | 56 | 57 | 55 | 53 | 53 | 54 | 54 | 55 | 58 | 59 | 61 | 63 | 66 | 67 | 70 | 71 | 73 | 73 | 71 | 67 | 63 | 62 | 63 | 58 | 61.75 | 3.25 | 0
1989 | 8 | 11 | 1989-08-11 | 56 | 56 | 54 | 54 | 55 | 52 | 54 | 56 | 61 | 64 | 66 | 68 | 69 | 71 | 73 | 74 | 74 | 75 | 74 | 71 | 65 | 63 | 61 | 62 | 63.6667 | 1.3333 | 0
1989 | 8 | 12 | 1989-08-12 | 61 | 60 | 60 | 58 | 57 | 57 | 58 | 59 | 61 | 64 | 65 | 67 | 71 | 74 | 71 | 70 | 72 | 70 | 72 | 71 | 67 | 64 | 64 | 62 | 64.7917 | 0.20833 | 0
1989 | 8 | 13 | 1989-08-13 | 62 | 61 | 59 | 58 | 59 | 59 | 58 | 61 | 62 | 67 | 70 | 71 | 73 | 75 | 73 | 75 | 76 | 74 | 72 | 70 | 67 | 67 | 65 | 64 | 66.5833 | 0 | 1.5833
1989 | 8 | 14 | 1989-08-14 | 64 | 60 | 61 | 61 | 60 | 60 | 60 | 61 | 63 | 65 | 64 | 70 | 71 | 72 | 71 | 64 | 62 | 60 | 60 | 60 | 60 | 56 | 58 | 58 | 62.5417 | 2.4583 | 0
1989 | 8 | 15 | 1989-08-15 | 58 | 59 | 59 | 57 | 55 | 56 | 56 | 57 | 58 | 58 | 60 | 64 | 66 | 68 | 71 | 72 | 70 | 70 | 69 | 68 | 66 | 62 | 58 | 58 | 62.2917 | 2.7083 | 0
1989 | 8 | 16 | 1989-08-16 | 58 | 58 | 58 | 58 | 58 | 58 | 58 | 59 | 60 | 61 | 61 | 63 | 65 | 65 | 65 | 66 | 66 | 66 | 65 | 65 | 63 | 62 | 60 | 57 | 61.4583 | 3.5417 | 0
1989 | 8 | 17 | 1989-08-17 | 57 | 58 | 55 | 57 | 55 | 55 | 57 | 58 | 59 | 62 | 66 | 67 | 71 | 75 | 76 | 77 | 76 | 74 | 72 | 69 | 66 | 65 | 66 | 64 | 64.875 | 0.125 | 0
1989 | 8 | 18 | 1989-08-18 | 63 | 63 | 62 | 60 | 61 | 58 | 58 | 63 | 65 | 68 | 69 | 73 | 74 | 76 | 78 | 80 | 81 | 81 | 80 | 74 | 72 | 66 | 65 | 62 | 68.8333 | 0 | 3.8333
1989 | 8 | 19 | 1989-08-19 | 60 | 59 | 59 | 58 | 58 | 59 | 59 | 59 | 60 | 61 | 63 | 64 | 66 | 67 | 68 | 67 | 68 | 68 | 67 | 67 | 67 | 66 | 64 | 62 | 63.1667 | 1.8333 | 0
1989 | 8 | 20 | 1989-08-20 | 61 | 61 | 60 | 60 | 60 | 60 | 60 | 60 | 60 | 61 | 62 | 66 | 71 | 72 | 73 | 71 | 69 | 68 | 65 | 63 | 61 | 61 | 61 | 62 | 63.6667 | 1.3333 | 0
1989 | 8 | 21 | 1989-08-21 | 61 | 61 | 62 | 62 | 62 | 62 | 62 | 62 | 63 | 64 | 65 | 70 | 70 | 71 | 70 | 70 | 70 | 70 | 61 | 62 | 62 | 61 | 60 | 60 | 64.2917 | 0.70833 | 0
1989 | 8 | 22 | 1989-08-22 | 59 | 59 | 58 | 55 | 56 | 56 | 54 | 56 | 58 | 60 | 62 | 67 | 67 | 70 | 72 | 72 | 70 | 68 | 69 | 66 | 63 | 61 | 61 | 60 | 62.4583 | 2.5417 | 0
1989 | 8 | 23 | 1989-08-23 | 59 | 61 | 58 | 58 | 58 | 58 | 58 | 58 | 59 | 61 | 61 | 65 | 69 | 71 | 70 | 71 | 71 | 68 | 69 | 68 | 66 | 60 | 60 | 58 | 63.125 | 1.875 | 0
1989 | 8 | 24 | 1989-08-24 | 58 | 56 | 55 | 55 | 54 | 53 | 55 | 55 | 57 | 58 | 60 | 64 | 63 | 65 | 66 | 68 | 67 | 67 | 65 | 64 | 66 | 64 | 60 | 59 | 60.5833 | 4.4167 | 0
1989 | 8 | 25 | 1989-08-25 | 57 | 56 | 55 | 55 | 55 | 56 | 56 | 57 | 60 | 62 | 64 | 65 | 69 | 72 | 72 | 73 | 74 | 74 | 73 | 69 | 67 | 67 | 65 | 63 | 64 | 1 | 0
1989 | 8 | 26 | 1989-08-26 | 63 | 62 | 59 | 59 | 56 | 57 | 57 | 59 | 64 | 67 | 70 | 71 | 72 | 75 | 76 | 78 | 78 | 78 | 75 | 71 | 67 | 66 | 65 | 64 | 67.0417 | 0 | 2.0417
1989 | 8 | 27 | 1989-08-27 | 63 | 59 | 59 | 57 | 57 | 56 | 56 | 56 | 56 | 57 | 57 | 61 | 64 | 70 | 73 | 74 | 72 | 70 | 68 | 67 | 63 | 61 | 59 | 57 | 62.1667 | 2.8333 | 0
1989 | 8 | 28 | 1989-08-28 | 56 | 57 | 57 | 57 | 57 | 57 | 58 | 58 | 59 | 60 | 60 | 62 | 64 | 66 | 69 | 70 | 71 | 72 | 68 | 64 | 62 | 61 | 60 | 58 | 61.7917 | 3.2083 | 0
1989 | 8 | 29 | 1989-08-29 | 58 | 58 | 56 | 57 | 57 | 56 | 56 | 56 | 57 | 63 | 66 | 70 | 70 | 72 | 75 | 76 | 76 | 72 | 70 | 67 | 68 | 68 | 61 | 60 | 64.375 | 0.625 | 0
1989 | 8 | 30 | 1989-08-30 | 58 | 56 | 55 | 56 | 56 | 56 | 57 | 56 | 56 | 58 | 59 | 62 | 62 | 63 | 65 | 65 | 68 | 68 | 65 | 62 | 59 | 56 | 59 | 60 | 59.875 | 5.125 | 0
1989 | 8 | 31 | 1989-08-31 | 59 | 59 | 58 | 59 | 58 | 58 | 58 | 59 | 60 | 60 | 62 | 64 | 68 | 66 | 66 | 66 | 66 | 66 | 65 | 63 | 61 | 59 | 56 | 55 | 61.2917 | 3.7083 | 0
1989 | 9 | 1 | 1989-09-01 | 54 | 56 | 57 | 57 | 56 | 56 | 56 | 57 | 57 | 57 | 58 | 60 | 61 | 67 | 63 | 60 | 62 | 63 | 61 | 60 | 59 | 59 | 58 | 57 | 58.7917 | 6.2083 | 0
1989 | 9 | 2 | 1989-09-02 | 57 | 57 | 57 | 56 | 56 | 56 | 56 | 57 | 58 | 59 | 60 | 64 | 65 | 67 | 69 | 70 | 70 | 68 | 67 | 66 | 64 | 62 | 61 | 61 | 61.7917 | 3.2083 | 0
1989 | 9 | 3 | 1989-09-03 | 59 | 57 | 57 | 56 | 53 | 51 | 52 | 54 | 56 | 60 | 63 | 66 | 68 | 70 | 73 | 73 | 73 | 73 | 70 | 65 | 62 | 60 | 58 | 60 | 62.0417 | 2.9583 | 0
1989 | 9 | 4 | 1989-09-04 | 59 | 57 | 58 | 54 | 52 | 54 | 54 | 55 | 60 | 64 | 66 | 70 | 70 | 73 | 74 | 74 | 73 | 70 | 68 | 66 | 63 | 62 | 60 | 59 | 63.125 | 1.875 | 0
1989 | 9 | 5 | 1989-09-05 | 58 | 57 | 56 | 52 | 53 | 52 | 52 | 54 | 55 | 56 | 62 | 63 | 66 | 69 | 69 | 70 | 71 | 70 | 68 | 63 | 60 | 62 | 60 | 60 | 60.75 | 4.25 | 0
1989 | 9 | 6 | 1989-09-06 | 58 | 58 | 57 | 56 | 56 | 55 | 56 | 57 | 58 | 63 | 65 | 68 | 72 | 72 | 75 | 77 | 76 | 75 | 73 | 67 | 64 | 64 | 64 | 66 | 64.6667 | 0.33333 | 0
1989 | 9 | 7 | 1989-09-07 | 63 | 60 | 58 | 58 | 56 | 56 | 54 | 57 | 62 | 66 | 70 | 73 | 73 | 77 | 79 | 80 | 79 | 78 | 74 | 68 | 69 | 71 | 69 | 67 | 67.375 | 0 | 2.375
1989 | 9 | 8 | 1989-09-08 | 65 | 62 | 64 | 60 | 58 | 57 | 59 | 62 | 66 | 68 | 70 | 75 | 79 | 82 | 82 | 82 | 81 | 80 | 78 | 73 | 73 | 72 | 72 | 70 | 70.4167 | 0 | 5.4167
1989 | 9 | 9 | 1989-09-09 | 69 | 68 | 68 | 68 | 67 | 65 | 66 | 69 | 72 | 74 | 77 | 79 | 80 | 82 | 83 | 81 | 80 | 77 | 74 | 67 | 65 | 63 | 68 | 64 | 71.9167 | 0 | 6.9167
1989 | 9 | 10 | 1989-09-10 | 65 | 63 | 59 | 56 | 57 | 54 | 56 | 59 | 63 | 68 | 70 | 73 | 75 | 79 | 80 | 79 | 79 | 77 | 73 | 67 | 66 | 69 | 69 | 69 | 67.7083 | 0 | 2.7083
1989 | 9 | 11 | 1989-09-11 | 67 | 64 | 62 | 59 | 57 | 57 | 57 | 59 | 65 | 68 | 73 | 73 | 79 | 80 | 81 | 82 | 81 | 79 | 75 | 68 | 68 | 70 | 69 | 65 | 69.0833 | 0 | 4.0833
1989 | 9 | 12 | 1989-09-12 | 65 | 59 | 57 | 58 | 56 | 54 | 53 | 57 | 63 | 68 | 74 | 73 | 77 | 78 | 80 | 82 | 83 | 76 | 75 | 69 | 67 | 71 | 64 | 64 | 67.625 | 0 | 2.625
1989 | 9 | 13 | 1989-09-13 | 60 | 60 | 58 | 59 | 56 | 54 | 55 | 60 | 65 | 69 | 73 | 76 | 79 | 82 | 84 | 84 | 84 | 82 | 77 | 73 | 74 | 66 | 63 | 63 | 69 | 0 | 4
1989 | 9 | 14 | 1989-09-14 | 67 | 67 | 61 | 58 | 55 | 55 | 57 | 58 | 63 | 67 | 73 | 75 | 76 | 79 | 80 | 82 | 82 | 80 | 76 | 72 | 70 | 67 | 61 | 59 | 68.3333 | 0 | 3.3333
1989 | 9 | 15 | 1989-09-15 | 59 | 58 | 58 | 55 | 53 | 53 | 51 | 53 | 54 | 56 | 61 | 64 | 68 | 71 | 73 | 75 | 76 | 75 | 71 | 66 | 60 | 58 | 57 | 54 | 61.625 | 3.375 | 0
1989 | 9 | 16 | 1989-09-16 | 53 | 51 | 51 | 52 | 52 | 52 | 51 | 52 | 51 | 52 | 53 | 54 | 56 | 57 | 57 | 60 | 60 | 60 | 59 | 57 | 57 | 58 | 57 | 56 | 54.9167 | 10.0833 | 0
1989 | 9 | 17 | 1989-09-17 | 55 | 55 | 55 | 54 | 54 | 52 | 53 | 53 | 55 | 56 | 60 | 62 | 65 | 65 | 65 | 66 | 65 | 63 | 59 | 56 | 54 | 53 | 55 | 55 | 57.7083 | 7.2917 | 0
1989 | 9 | 18 | 1989-09-18 | 55 | 52 | 52 | 51 | 49 | 49 | 50 | 49 | 52 | 56 | 60 | 62 | 65 | 67 | 67 | 68 | 69 | 69 | 66 | 62 | 58 | 57 | 57 | 54 | 58.1667 | 6.8333 | 0
1989 | 9 | 19 | 1989-09-19 | 53 | 52 | 51 | 50 | 50 | 48 | 49 | 49 | 53 | 57 | 60 | 63 | 65 | 66 | 68 | 69 | 68 | 67 | 64 | 60 | 61 | 60 | 54 | 54 | 57.9583 | 7.0417 | 0
1989 | 9 | 20 | 1989-09-20 | 54 | 55 | 52 | 53 | 53 | 52 | 51 | 52 | 54 | 59 | 63 | 66 | 69 | 72 | 73 | 74 | 73 | 71 | 66 | 62 | 60 | 59 | 59 | 60 | 60.9167 | 4.0833 | 0
1989 | 9 | 21 | 1989-09-21 | 59 | 59 | 58 | 54 | 56 | 55 | 54 | 57 | 60 | 65 | 69 | 73 | 75 | 76 | 78 | 79 | 78 | 76 | 71 | 67 | 68 | 66 | 65 | 65 | 65.9583 | 0 | 0.95833
1989 | 9 | 22 | 1989-09-22 | 62 | 58 | 58 | 54 | 55 | 55 | 55 | 57 | 62 | 69 | 72 | 76 | 77 | 87 | 89 | 91 | 90 | 86 | 77 | 70 | 68 | 67 | 65 | 67 | 69.4583 | 0 | 4.4583
1989 | 9 | 23 | 1989-09-23 | 63 | 61 | 58 | 58 | 55 | 57 | 56 | 60 | 63 | 66 | 69 | 75 | 78 | 80 | 81 | 79 | 81 | 79 | 73 | 69 | 68 | 69 | 64 | 61 | 67.625 | 0 | 2.625
1989 | 9 | 24 | 1989-09-24 | 60 | 59 | 57 | 58 | 56 | 57 | 57 | 60 | 63 | 66 | 69 | 73 | 76 | 78 | 79 | 82 | 79 | 77 | 72 | 69 | 67 | 68 | 65 | 61 | 67 | 0 | 2
1989 | 9 | 25 | 1989-09-25 | 57 | 57 | 56 | 54 | 54 | 52 | 52 | 54 | 55 | 56 | 56 | 58 | 59 | 59 | 59 | 60 | 61 | 61 | 61 | 61 | 60 | 59 | 59 | 59 | 57.4583 | 7.5417 | 0
1989 | 9 | 26 | 1989-09-26 | 58 | 58 | 58 | 58 | 57 | 58 | 56 | 57 | 57 | 60 | 62 | 63 | 62 | 61 | 60 | 60 | 59 | 59 | 58 | 58 | 59 | 59 | 59 | 59 | 58.9583 | 6.0417 | 0
1989 | 9 | 27 | 1989-09-27 | 59 | 59 | 59 | 58 | 57 | 55 | 58 | 58 | 59 | 62 | 62 | 63 | 63 | 64 | 68 | 68 | 68 | 67 | 63 | 62 | 60 | 60 | 58 | 56 | 61.0833 | 3.9167 | 0
1989 | 9 | 28 | 1989-09-28 | 56 | 55 | 55 | 57 | 58 | 57 | 57 | 57 | 57 | 58 | 62 | 65 | 69 | 72 | 73 | 74 | 74 | 72 | 65 | 62 | 62 | 61 | 60 | 59 | 62.375 | 2.625 | 0
1989 | 9 | 29 | 1989-09-29 | 60 | 57 | 55 | 55 | 55 | 54 | 54 | 54 | 56 | 62 | 64 | 67 | 67 | 69 | 69 | 67 | 68 | 60 | 60 | 59 | 59 | 59 | 59 | 60 | 60.375 | 4.625 | 0
1989 | 9 | 30 | 1989-09-30 | 59 | 59 | 59 | 58 | 58 | 58 | 58 | 58 | 58 | 58 | 58 | 57 | 57 | 61 | 63 | 62 | 61 | 62 | 59 | 58 | 57 | 57 | 56 | 55 | 58.5833 | 6.4167 | 0
1989 | 10 | 1 | 1989-10-01 | 56 | 56 | 56 | 56 | 56 | 55 | 54 | 55 | 55 | 56 | 60 | 63 | 61 | 61 | 64 | 65 | 64 | 61 | 57 | 56 | 56 | 57 | 55 | 55 | 57.9167 | 7.0833 | 0
1989 | 10 | 2 | 1989-10-02 | 54 | 53 | 52 | 51 | 51 | 51 | 50 | 51 | 54 | 57 | 59 | 62 | 65 | 65 | 67 | 67 | 66 | 63 | 58 | 58 | 57 | 58 | 57 | 53 | 57.4583 | 7.5417 | 0
1989 | 10 | 3 | 1989-10-03 | 50 | 50 | 49 | 47 | 46 | 45 | 45 | 46 | 50 | 54 | 57 | 61 | 64 | 68 | 67 | 67 | 67 | 66 | 60 | 57 | 57 | 54 | 52 | 51 | 55.4167 | 9.5833 | 0
1989 | 10 | 4 | 1989-10-04 | 49 | 47 | 47 | 45 | 46 | 45 | 46 | 47 | 48 | 50 | 52 | 53 | 54 | 56 | 58 | 58 | 58 | 59 | 58 | 57 | 55 | 56 | 56 | 56 | 52.3333 | 12.6667 | 0
1989 | 10 | 5 | 1989-10-05 | 55 | 54 | 55 | 54 | 54 | 54 | 53 | 54 | 56 | 60 | 59 | 61 | 61 | 64 | 63 | 63 | 65 | 62 | 60 | 58 | 58 | 57 | 54 | 54 | 57.8333 | 7.1667 | 0
1989 | 10 | 6 | 1989-10-06 | 53 | 53 | 53 | 53 | 53 | 53 | 53 | 53 | 53 | 54 | 55 | 57 | 60 | 60 | 61 | 59 | 58 | 60 | 65 | 54 | 54 | 54 | 53 | 51 | 55.5 | 9.5 | 0
1989 | 10 | 7 | 1989-10-07 | 50 | 51 | 49 | 50 | 52 | 52 | 53 | 53 | 53 | 53 | 54 | 54 | 55 | 56 | 58 | 58 | 59 | 58 | 58 | 57 | 57 | 56 | 58 | 52 | 54.4167 | 10.5833 | 0
1989 | 10 | 8 | 1989-10-08 | 54 | 53 | 50 | 51 | 51 | 52 | 53 | 53 | 54 | 56 | 58 | 59 | 62 | 64 | 65 | 67 | 68 | 65 | 61 | 59 | 57 | 59 | 54 | 53 | 57.4167 | 7.5833 | 0
1989 | 10 | 9 | 1989-10-09 | 53 | 55 | 53 | 50 | 51 | 47 | 49 | 49 | 50 | 52 | 52 | 57 | 67 | 70 | 70 | 71 | 70 | 69 | 64 | 62 | 60 | 59 | 60 | 58 | 58.25 | 6.75 | 0
1989 | 10 | 10 | 1989-10-10 | 58 | 59 | 56 | 57 | 58 | 59 | 59 | 59 | 59 | 53 | 52 | 52 | 52 | 53 | 53 | 55 | 56 | 55 | 54 | 52 | 52 | 51 | 50 | 51 | 54.7917 | 10.2083 | 0
1989 | 10 | 11 | 1989-10-11 | 52 | 52 | 52 | 51 | 51 | 52 | 52 | 54 | 52 | 54 | 55 | 57 | 60 | 60 | 60 | 59 | 59 | 58 | 57 | 57 | 55 | 54 | 54 | 53 | 55 | 10 | 0
1989 | 10 | 12 | 1989-10-12 | 53 | 52 | 52 | 53 | 53 | 54 | 54 | 54 | 54 | 55 | 55 | 56 | 57 | 57 | 59 | 59 | 58 | 57 | 56 | 56 | 53 | 52 | 54 | 52 | 54.7917 | 10.2083 | 0
1989 | 10 | 13 | 1989-10-13 | 53 | 52 | 52 | 52 | 51 | 52 | 52 | 53 | 52 | 53 | 54 | 56 | 57 | 59 | 61 | 60 | 61 | 57 | 54 | 54 | 51 | 51 | 51 | 51 | 54.125 | 10.875 | 0
1989 | 10 | 14 | 1989-10-14 | 51 | 50 | 51 | 50 | 50 | 48 | 47 | 47 | 48 | 49 | 52 | 56 | 57 | 57 | 58 | 58 | 57 | 53 | 49 | 47 | 49 | 49 | 44 | 46 | 50.9583 | 14.0417 | 0
1989 | 10 | 15 | 1989-10-15 | 45 | 44 | 44 | 42 | 42 | 42 | 40 | 42 | 41 | 44 | 50 | 52 | 53 | 56 | 56 | 58 | 56 | 53 | 48 | 46 | 46 | 46 | 44 | 46 | 47.3333 | 17.6667 | 0
1989 | 10 | 16 | 1989-10-16 | 46 | 43 | 44 | 42 | 42 | 40 | 41 | 39 | 45 | 46 | 47 | 53 | 55 | 59 | 59 | 61 | 61 | 58 | 55 | 53 | 52 | 55 | 53 | 52 | 50.0417 | 14.9583 | 0
1989 | 10 | 17 | 1989-10-17 | 52 | 51 | 49 | 50 | 49 | 49 | 46 | 46 | 52 | 58 | 61 | 64 | 70 | 73 | 71 | 72 | 72 | 71 | 68 | 65 | 62 | 60 | 62 | 57 | 59.5833 | 5.4167 | 0
1989 | 10 | 18 | 1989-10-18 | 59 | 57 | 58 | 54 | 57 | 58 | 58 | 54 | 51 | 51 | 50 | 52 | 54 | 57 | 58 | 60 | 60 | 59 | 53 | 52 | 51 | 53 | 53 | 52 | 55.0417 | 9.9583 | 0
1989 | 10 | 19 | 1989-10-19 | 52 | 49 | 51 | 50 | 50 | 47 | 45 | 43 | 47 | 49 | 49 | 54 | 56 | 60 | 60 | 59 | 58 | 55 | 54 | 54 | 54 | 54 | 55 | 55 | 52.5 | 12.5 | 0
1989 | 10 | 20 | 1989-10-20 | 54 | 52 | 50 | 50 | 49 | 50 | 50 | 50 | 51 | 55 | 57 | 60 | 62 | 61 | 56 | 55 | 55 | 54 | 53 | 53 | 52 | 53 | 52 | 52 | 53.5833 | 11.4167 | 0
1989 | 10 | 21 | 1989-10-21 | 52 | 52 | 52 | 52 | 51 | 51 | 53 | 53 | 54 | 55 | 56 | 57 | 57 | 56 | 55 | 56 | 55 | 54 | 51 | 50 | 49 | 49 | 49 | 48 | 52.7917 | 12.2083 | 0
1989 | 10 | 22 | 1989-10-22 | 50 | 50 | 50 | 52 | 53 | 51 | 51 | 49 | 49 | 50 | 52 | 52 | 54 | 55 | 57 | 60 | 60 | 59 | 59 | 58 | 57 | 59 | 60 | 59 | 54.4167 | 10.5833 | 0
1989 | 10 | 23 | 1989-10-23 | 59 | 59 | 57 | 57 | 55 | 56 | 56 | 58 | 58 | 57 | 55 | 55 | 54 | 54 | 53 | 53 | 50 | 51 | 50 | 50 | 50 | 50 | 50 | 50 | 54.0417 | 10.9583 | 0
1989 | 10 | 24 | 1989-10-24 | 48 | 49 | 49 | 47 | 47 | 47 | 48 | 48 | 48 | 51 | 51 | 53 | 56 | 56 | 58 | 58 | 56 | 55 | 54 | 53 | 54 | 52 | 51 | 50 | 51.625 | 13.375 | 0
1989 | 10 | 25 | 1989-10-25 | 50 | 50 | 49 | 49 | 49 | 48 | 48 | 48 | 48 | 52 | 52 | 53 | 55 | 56 | 56 | 55 | 54 | 53 | 52 | 51 | 50 | 52 | 51 | 50 | 51.2917 | 13.7083 | 0
1989 | 10 | 26 | 1989-10-26 | 49 | 50 | 50 | 50 | 49 | 49 | 49 | 49 | 49 | 49 | 48 | 49 | 49 | 48 | 47 | 48 | 50 | 50 | 48 | 47 | 46 | 42 | 44 | 42 | 47.9583 | 17.0417 | 0
1989 | 10 | 27 | 1989-10-27 | 45 | 46 | 45 | 45 | 44 | 44 | 43 | 44 | 45 | 46 | 46 | 47 | 48 | 50 | 53 | 52 | 50 | 49 | 48 | 48 | 48 | 47 | 46 | 46 | 46.875 | 18.125 | 0
1989 | 10 | 28 | 1989-10-28 | 44 | 43 | 43 | 43 | 43 | 43 | 43 | 44 | 42 | 45 | 49 | 48 | 51 | 51 | 53 | 51 | 50 | 47 | 46 | 43 | 43 | 45 | 44 | 43 | 45.7083 | 19.2917 | 0
1989 | 10 | 29 | 1989-10-29 | 42 | 41 | 39 | 38 | 40 | 40 | 40 | 40 | 40 | 41 | 44 | 48 | 48 | 49 | 50 | 48 | 45 | 43 | 43 | 42 | 41 | 42 | 42 | 41 | 42.7917 | 22.2083 | 0
1989 | 10 | 30 | 1989-10-30 | 40 | 38 | 37 | 36 | 36 | 37 | 37 | 38 | 39 | 41 | 42 | 44 | 47 | 45 | 45 | 45 | 45 | 46 | 47 | 47 | 46 | 45 | 46 | 44 | 42.2083 | 22.7917 | 0
1989 | 10 | 31 | 1989-10-31 | 46 | 45 | 46 | 46 | 43 | 45 | 44 | 44 | 46 | 45 | 48 | 50 | 52 | 54 | 54 | 52 | 48 | 46 | 46 | 45 | 43 | 44 | 43 | 42 | 46.5417 | 18.4583 | 0
1989 | 11 | 1 | 1989-11-01 | 41 | 41 | 40 | 40 | 38 | 37 | 38 | 40 | 43 | 47 | 50 | 53 | 55 | 56 | 56 | 54 | 48 | 45 | 44 | 45 | 45 | 41 | 42 | 43 | 45.0833 | 19.9167 | 0
1989 | 11 | 2 | 1989-11-02 | 39 | 39 | 36 | 37 | 36 | 38 | 38 | 40 | 40 | 41 | 44 | 47 | 48 | 48 | 48 | 48 | 47 | 46 | 47 | 46 | 46 | 45 | 45 | 47 | 43.1667 | 21.8333 | 0
1989 | 11 | 3 | 1989-11-03 | 47 | 47 | 49 | 50 | 51 | 52 | 53 | 53 | 54 | 54 | 54 | 54 | 55 | 55 | 56 | 55 | 55 | 55 | 54 | 53 | 52 | 52 | 51 | 52 | 52.625 | 12.375 | 0
1989 | 11 | 4 | 1989-11-04 | 52 | 53 | 52 | 52 | 51 | 50 | 50 | 50 | 50 | 50 | 52 | 54 | 55 | 56 | 54 | 53 | 52 | 50 | 51 | 50 | 50 | 49 | 49 | 49 | 51.4167 | 13.5833 | 0
1989 | 11 | 5 | 1989-11-05 | 48 | 49 | 48 | 49 | 48 | 48 | 48 | 48 | 49 | 49 | 51 | 51 | 53 | 54 | 53 | 54 | 53 | 52 | 51 | 51 | 50 | 50 | 50 | 50 | 50.2917 | 14.7083 | 0
1989 | 11 | 6 | 1989-11-06 | 50 | 50 | 50 | 50 | 50 | 50 | 49 | 49 | 50 | 50 | 50 | 50 | 50 | 51 | 51 | 51 | 51 | 51 | 51 | 51 | 50 | 48 | 48 | 47 | 49.9167 | 15.0833 | 0
1989 | 11 | 7 | 1989-11-07 | 47 | 48 | 48 | 46 | 45 | 44 | 44 | 43 | 48 | 49 | 50 | 51 | 51 | 51 | 50 | 50 | 50 | 50 | 49 | 48 | 49 | 49 | 49 | 50 | 48.2917 | 16.7083 | 0
1989 | 11 | 8 | 1989-11-08 | 50 | 50 | 50 | 50 | 50 | 50 | 50 | 52 | 53 | 53 | 53 | 51 | 52 | 52 | 52 | 53 | 53 | 54 | 55 | 55 | 55 | 55 | 55 | 56 | 52.4583 | 12.5417 | 0
1989 | 11 | 9 | 1989-11-09 | 56 | 55 | 56 | 55 | 55 | 55 | 56 | 56 | 56 | 57 | 58 | 57 | 59 | 60 | 60 | 60 | 58 | 58 | 58 | 58 | 58 | 58 | 57 | 56 | 57.1667 | 7.8333 | 0
1989 | 11 | 10 | 1989-11-10 | 54 | 54 | 55 | 55 | 55 | 55 | 54 | 54 | 54 | 55 | 55 | 55 | 52 | 51 | 51 | 51 | 50 | 49 | 49 | 49 | 49 | 49 | 49 | 49 | 52.2083 | 12.7917 | 0
1989 | 11 | 11 | 1989-11-11 | 48 | 49 | 48 | 48 | 48 | 47 | 48 | 48 | 48 | 48 | 48 | 47 | 46 | 46 | 46 | 45 | 44 | 44 | 44 | 43 | 43 | 43 | 43 | 43 | 46.0417 | 18.9583 | 0
1989 | 11 | 12 | 1989-11-12 | 42 | 41 | 41 | 40 | 41 | 41 | 41 | 40 | 43 | 44 | 44 | 45 | 45 | 48 | 45 | 44 | 43 | 41 | 42 | 42 | 42 | 41 | 41 | 42 | 42.4583 | 22.5417 | 0
1989 | 11 | 13 | 1989-11-13 | 42 | 41 | 41 | 42 | 43 | 44 | 43 | 42 | 43 | 44 | 43 | 46 | 47 | 47 | 47 | 48 | 46 | 45 | 45 | 46 | 46 | 46 | 45 | 44 | 44.4167 | 20.5833 | 0
1989 | 11 | 14 | 1989-11-14 | 43 | 42 | 41 | 42 | 42 | 41 | 42 | 43 | 44 | 46 | 45 | 48 | 47 | 48 | 48 | 46 | 44 | 44 | 44 | 44 | 42 | 42 | 42 | 41 | 43.7917 | 21.2083 | 0
1989 | 11 | 15 | 1989-11-15 | 41 | 39 | 40 | 40 | 39 | 40 | 39 | 38 | 41 | 43 | 48 | 49 | 49 | 49 | 49 | 48 | 46 | 44 | 44 | 44 | 45 | 45 | 45 | 44 | 43.7083 | 21.2917 | 0
1989 | 11 | 16 | 1989-11-16 | 45 | 45 | 46 | 46 | 46 | 45 | 47 | 46 | 47 | 48 | 48 | 48 | 48 | 48 | 48 | 48 | 48 | 47 | 48 | 47 | 48 | 48 | 47 | 47 | 47.0417 | 17.9583 | 0
1989 | 11 | 17 | 1989-11-17 | 47 | 47 | 46 | 46 | 45 | 45 | 45 | 45 | 45 | 46 | 47 | 47 | 48 | 48 | 48 | 47 | 47 | 47 | 46 | 47 | 47 | 47 | 47 | 47 | 46.5417 | 18.4583 | 0
1989 | 11 | 18 | 1989-11-18 | 47 | 47 | 47 | 46 | 46 | 46 | 46 | 46 | 46 | 47 | 49 | 50 | 53 | 52 | 53 | 51 | 47 | 47 | 46 | 44 | 47 | 45 | 46 | 47 | 47.5417 | 17.4583 | 0
1989 | 11 | 19 | 1989-11-19 | 46 | 47 | 48 | 49 | 47 | 48 | 48 | 48 | 49 | 49 | 49 | 49 | 51 | 51 | 51 | 51 | 50 | 50 | 51 | 51 | 51 | 51 | 52 | 50 | 49.4583 | 15.5417 | 0
1989 | 11 | 20 | 1989-11-20 | 51 | 49 | 49 | 48 | 47 | 48 | 48 | 47 | 49 | 50 | 52 | 53 | 53 | 52 | 52 | 51 | 51 | 51 | 51 | 50 | 50 | 50 | 50 | 50 | 50.0833 | 14.9167 | 0
1989 | 11 | 21 | 1989-11-21 | 50 | 50 | 48 | 48 | 47 | 45 | 45 | 44 | 45 | 46 | 47 | 50 | 51 | 51 | 50 | 48 | 42 | 45 | 43 | 40 | 41 | 41 | 42 | 42 | 45.875 | 19.125 | 0
1989 | 11 | 22 | 1989-11-22 | 42 | 42 | 42 | 41 | 40 | 40 | 40 | 40 | 41 | 43 | 45 | 44 | 45 | 48 | 47 | 45 | 41 | 40 | 39 | 39 | 40 | 41 | 42 | 43 | 42.0833 | 22.9167 | 0
1989 | 11 | 23 | 1989-11-23 | 43 | 44 | 42 | 42 | 42 | 43 | 44 | 45 | 47 | 49 | 49 | 51 | 51 | 48 | 48 | 48 | 47 | 46 | 46 | 45 | 43 | 40 | 42 | 42 | 45.2917 | 19.7083 | 0
1989 | 11 | 24 | 1989-11-24 | 43 | 43 | 42 | 42 | 40 | 39 | 39 | 41 | 42 | 44 | 45 | 45 | 43 | 42 | 41 | 42 | 41 | 41 | 40 | 42 | 43 | 42 | 41 | 41 | 41.8333 | 23.1667 | 0
1989 | 11 | 25 | 1989-11-25 | 42 | 40 | 40 | 40 | 41 | 41 | 42 | 42 | 42 | 43 | 45 | 47 | 48 | 46 | 45 | 45 | 44 | 44 | 43 | 43 | 42 | 41 | 41 | 39 | 42.75 | 22.25 | 0
1989 | 11 | 26 | 1989-11-26 | 39 | 38 | 38 | 39 | 39 | 40 | 42 | 42 | 42 | 42 | 43 | 44 | 48 | 46 | 48 | 46 | 43 | 42 | 40 | 40 | 37 | 39 | 37 | 37 | 41.2917 | 23.7083 | 0
1989 | 11 | 27 | 1989-11-27 | 41 | 41 | 42 | 40 | 41 | 39 | 42 | 43 | 44 | 44 | 48 | 50 | 52 | 50 | 50 | 48 | 47 | 47 | 45 | 43 | 43 | 42 | 42 | 43 | 44.4583 | 20.5417 | 0
1989 | 11 | 28 | 1989-11-28 | 39 | 38 | 38 | 38 | 39 | 34 | 38 | 36 | 39 | 42 | 47 | 49 | 49 | 50 | 50 | 47 | 46 | 48 | 47 | 45 | 44 | 45 | 44 | 43 | 43.125 | 21.875 | 0
1989 | 11 | 29 | 1989-11-29 | 43 | 41 | 41 | 42 | 44 | 42 | 41 | 43 | 44 | 46 | 47 | 48 | 49 | 51 | 50 | 49 | 45 | 47 | 44 | 46 | 46 | 44 | 44 | 45 | 45.0833 | 19.9167 | 0
1989 | 11 | 30 | 1989-11-30 | 45 | 42 | 40 | 38 | 38 | 39 | 37 | 39 | 42 | 43 | 49 | 49 | 50 | 51 | 48 | 48 | 44 | 43 | 43 | 40 | 40 | 41 | 42 | 39 | 42.9167 | 22.0833 | 0
1989 | 12 | 1 | 1989-12-01 | 37 | 40 | 39 | 38 | 38 | 38 | 40 | 42 | 41 | 45 | 47 | 52 | 53 | 54 | 53 | 53 | 52 | 51 | 49 | 48 | 47 | 48 | 48 | 48 | 45.875 | 19.125 | 0
1989 | 12 | 2 | 1989-12-02 | 46 | 45 | 47 | 44 | 45 | 44 | 44 | 46 | 45 | 49 | 47 | 46 | 46 | 45 | 45 | 46 | 46 | 46 | 47 | 48 | 46 | 47 | 47 | 49 | 46.0833 | 18.9167 | 0
1989 | 12 | 3 | 1989-12-03 | 48 | 49 | 51 | 54 | 54 | 53 | 52 | 52 | 51 | 52 | 53 | 54 | 52 | 52 | 52 | 52 | 53 | 54 | 53 | 53 | 54 | 54 | 55 | 56 | 52.625 | 12.375 | 0
1989 | 12 | 4 | 1989-12-04 | 57 | 57 | 56 | 56 | 56 | 56 | 56 | 56 | 56 | 56 | 56 | 56 | 56 | 56 | 56 | 55 | 54 | 53 | 53 | 53 | 52 | 51 | 51 | 50 | 54.75 | 10.25 | 0
1989 | 12 | 5 | 1989-12-05 | 51 | 50 | 50 | 50 | 50 | 50 | 49 | 49 | 50 | 51 | 52 | 53 | 54 | 53 | 53 | 51 | 50 | 50 | 50 | 50 | 50 | 48 | 48 | 49 | 50.4583 | 14.5417 | 0
1989 | 12 | 6 | 1989-12-06 | 50 | 49 | 49 | 49 | 50 | 49 | 50 | 49 | 50 | 50 | 50 | 50 | 50 | 51 | 50 | 49 | 48 | 48 | 49 | 48 | 48 | 47 | 49 | 47 | 49.125 | 15.875 | 0
1989 | 12 | 7 | 1989-12-07 | 47 | 48 | 48 | 47 | 47 | 45 | 45 | 44 | 45 | 46 | 48 | 49 | 49 | 49 | 48 | 48 | 50 | 48 | 48 | 48 | 48 | 49 | 49 | 49 | 47.5833 | 17.4167 | 0
1989 | 12 | 8 | 1989-12-08 | 50 | 50 | 50 | 49 | 49 | 48 | 48 | 48 | 48 | 49 | 48 | 49 | 49 | 48 | 45 | 46 | 46 | 45 | 45 | 44 | 45 | 45 | 44 | 45 | 47.2083 | 17.7917 | 0
1989 | 12 | 9 | 1989-12-09 | 45 | 45 | 44 | 44 | 43 | 43 | 40 | 39 | 42 | 44 | 45 | 46 | 48 | 50 | 48 | 46 | 45 | 45 | 44 | 42 | 42 | 42 | 42 | 42 | 44 | 21 | 0
1989 | 12 | 10 | 1989-12-10 | 41 | 41 | 41 | 41 | 38 | 37 | 39 | 40 | 40 | 41 | 42 | 44 | 43 | 45 | 45 | 43 | 41 | 39 | 38 | 40 | 37 | 37 | 37 | 34 | 40.1667 | 24.8333 | 0
1989 | 12 | 11 | 1989-12-11 | 37 | 35 | 33 | 32 | 31 | 31 | 32 | 33 | 31 | 34 | 35 | 39 | 41 | 43 | 42 | 40 | 36 | 35 | 37 | 37 | 35 | 36 | 36 | 32 | 35.5417 | 29.4583 | 0
1989 | 12 | 12 | 1989-12-12 | 34 | 31 | 29 | 29 | 32 | 30 | 34 | 32 | 33 | 38 | 42 | 44 | 42 | 43 | 41 | 40 | 39 | 40 | 40 | 39 | 39 | 39 | 40 | 39 | 37.0417 | 27.9583 | 0
1989 | 12 | 13 | 1989-12-13 | 39 | 39 | 35 | 36 | 34 | 34 | 34 | 34 | 35 | 38 | 42 | 43 | 44 | 45 | 45 | 43 | 42 | 40 | 39 | 38 | 38 | 38 | 36 | 36 | 38.625 | 26.375 | 0
1989 | 12 | 14 | 1989-12-14 | 34 | 35 | 33 | 32 | 33 | 32 | 32 | 33 | 31 | 37 | 37 | 40 | 41 | 42 | 42 | 41 | 39 | 39 | 38 | 38 | 37 | 35 | 35 | 33 | 36.2083 | 28.7917 | 0
1989 | 12 | 15 | 1989-12-15 | 32 | 33 | 34 | 33 | 35 | 36 | 36 | 36 | 37 | 39 | 39 | 41 | 41 | 41 | 40 | 40 | 39 | 39 | 38 | 38 | 38 | 39 | 39 | 39 | 37.5833 | 27.4167 | 0
1989 | 12 | 16 | 1989-12-16 | 38 | 39 | 39 | 39 | 37 | 37 | 37 | 37 | 38 | 39 | 40 | 39 | 40 | 40 | 41 | 39 | 38 | 37 | 37 | 37 | 37 | 35 | 33 | 34 | 37.7917 | 27.2083 | 0
1989 | 12 | 17 | 1989-12-17 | 34 | 35 | 35 | 34 | 34 | 34 | 35 | 34 | 34 | 35 | 36 | 37 | 39 | 39 | 39 | 39 | 39 | 39 | 39 | 39 | 38 | 38 | 38 | 38 | 36.7083 | 28.2917 | 0
1989 | 12 | 18 | 1989-12-18 | 37 | 37 | 37 | 37 | 36 | 36 | 35 | 35 | 35 | 35 | 37 | 38 | 39 | 40 | 40 | 39 | 39 | 39 | 38 | 38 | 38 | 38 | 39 | 39 | 37.5417 | 27.4583 | 0
1989 | 12 | 19 | 1989-12-19 | 38 | 39 | 40 | 40 | 41 | 41 | 41 | 42 | 41 | 42 | 43 | 44 | 44 | 45 | 46 | 46 | 45 | 46 | 46 | 45 | 44 | 45 | 45 | 45 | 43.0833 | 21.9167 | 0
1989 | 12 | 20 | 1989-12-20 | 45 | 45 | 45 | 45 | 45 | 45 | 45 | 45 | 46 | 46 | 49 | 48 | 48 | 48 | 47 | 46 | 45 | 44 | 45 | 45 | 45 | 45 | 45 | 45 | 45.7083 | 19.2917 | 0
1989 | 12 | 21 | 1989-12-21 | 44 | 44 | 42 | 43 | 41 | 41 | 42 | 42 | 41 | 44 | 46 | 48 | 50 | 48 | 49 | 48 | 47 | 47 | 47 | 45 | 44 | 43 | 42 | 44 | 44.6667 | 20.3333 | 0
1989 | 12 | 22 | 1989-12-22 | 43 | 41 | 40 | 39 | 40 | 42 | 40 | 41 | 40 | 40 | 40 | 42 | 43 | 44 | 45 | 46 | 45 | 46 | 44 | 46 | 46 | 46 | 45 | 44 | 42.8333 | 22.1667 | 0
1989 | 12 | 23 | 1989-12-23 | 44 | 44 | 43 | 44 | 45 | 45 | 46 | 47 | 47 | 48 | 49 | 50 | 51 | 52 | 52 | 50 | 47 | 50 | 50 | 50 | 51 | 51 | 50 | 50 | 48.1667 | 16.8333 | 0
1989 | 12 | 24 | 1989-12-24 | 49 | 48 | 48 | 48 | 47 | 47 | 46 | 46 | 46 | 46 | 45 | 45 | 45 | 45 | 45 | 45 | 44 | 44 | 45 | 45 | 44 | 43 | 43 | 43 | 45.5 | 19.5 | 0
1989 | 12 | 25 | 1989-12-25 | 43 | 43 | 42 | 42 | 42 | 41 | 41 | 41 | 41 | 40 | 41 | 40 | 41 | 42 | 42 | 40 | 40 | 40 | 41 | 40 | 41 | 41 | 41 | 40 | 41.0833 | 23.9167 | 0
1989 | 12 | 26 | 1989-12-26 | 40 | 39 | 39 | 38 | 38 | 38 | 37 | 37 | 37 | 37 | 37 | 38 | 38 | 39 | 39 | 38 | 38 | 38 | 37 | 36 | 35 | 34 | 34 | 33 | 37.25 | 27.75 | 0
1989 | 12 | 27 | 1989-12-27 | 30 | 32 | 32 | 32 | 30 | 32 | 33 | 33 | 37 | 37 | 40 | 41 | 41 | 42 | 41 | 42 | 42 | 42 | 42 | 42 | 41 | 42 | 42 | 42 | 37.9167 | 27.0833 | 0
1989 | 12 | 28 | 1989-12-28 | 41 | 41 | 41 | 42 | 42 | 42 | 42 | 42 | 42 | 42 | 43 | 43 | 44 | 45 | 44 | 43 | 43 | 42 | 42 | 41 | 41 | 40 | 39 | 39 | 41.9167 | 23.0833 | 0
1989 | 12 | 29 | 1989-12-29 | 39 | 40 | 39 | 39 | 39 | 40 | 39 | 39 | 40 | 41 | 42 | 43 | 44 | 46 | 46 | 45 | 45 | 45 | 44 | 44 | 45 | 44 | 44 | 44 | 42.3333 | 22.6667 | 0
1989 | 12 | 30 | 1989-12-30 | 45 | 44 | 45 | 44 | 44 | 44 | 44 | 44 | 45 | 46 | 45 | 46 | 47 | 47 | 47 | 46 | 45 | 45 | 44 | 45 | 44 | 43 | 42 | 43 | 44.75 | 20.25 | 0
1989 | 12 | 31 | 1989-12-31 | 43 | 43 | 41 | 40 | 41 | 40 | 40 | 39 | 40 | 43 | 45 | 48 | 48 | 47 | 45 | 45 | 45 | 45 | 45 | 45 | 44 | 45 | 45 | 44 | 43.5833 | 21.4167 | 0
1990 | 1 | 1 | 1990-01-01 | 44 | 44 | 44 | 43 | 43 | 43 | 42 | 42 | 42 | 42 | 42 | 43 | 43 | 44 | 45 | 42 | 40 | 39 | 38 | 37 | 39 | 38 | 36 | 35 | 41.25 | 23.75 | 0
1990 | 1 | 2 | 1990-01-02 | 34 | 34 | 33 | 34 | 35 | 34 | 34 | 35 | 36 | 37 | 39 | 42 | 42 | 43 | 43 | 41 | 40 | 39 | 38 | 41 | 41 | 41 | 40 | 41 | 38.2083 | 26.7917 | 0
1990 | 1 | 3 | 1990-01-03 | 41 | 41 | 42 | 41 | 40 | 41 | 42 | 42 | 43 | 43 | 44 | 44 | 44 | 45 | 44 | 44 | 44 | 44 | 44 | 44 | 44 | 44 | 44 | 44 | 43.0417 | 21.9583 | 0
1990 | 1 | 4 | 1990-01-04 | 44 | 44 | 45 | 45 | 45 | 44 | 44 | 44 | 45 | 47 | 49 | 50 | 49 | 50 | 50 | 49 | 49 | 47 | 47 | 47 | 47 | 47 | 46 | 47 | 46.7083 | 18.2917 | 0
1990 | 1 | 5 | 1990-01-05 | 47 | 47 | 46 | 45 | 47 | 48 | 46 | 45 | 47 | 48 | 50 | 51 | 53 | 54 | 52 | 51 | 51 | 49 | 48 | 49 | 48 | 48 | 47 | 47 | 48.5 | 16.5 | 0
1990 | 1 | 6 | 1990-01-06 | 46 | 45 | 45 | 46 | 45 | 46 | 45 | 44 | 45 | 48 | 50 | 50 | 50 | 50 | 50 | 48 | 47 | 47 | 49 | 51 | 51 | 51 | 52 | 52 | 48.0417 | 16.9583 | 0
1990 | 1 | 7 | 1990-01-07 | 51 | 51 | 50 | 50 | 49 | 48 | 46 | 47 | 48 | 48 | 51 | 51 | 49 | 51 | 52 | 50 | 48 | 46 | 46 | 45 | 45 | 45 | 44 | 43 | 48.0833 | 16.9167 | 0
1990 | 1 | 8 | 1990-01-08 | 43 | 44 | 44 | 44 | 44 | 46 | 46 | 46 | 46 | 46 | 47 | 47 | 47 | 48 | 48 | 47 | 48 | 47 | 47 | 46 | 46 | 45 | 45 | 46 | 45.9583 | 19.0417 | 0
1990 | 1 | 9 | 1990-01-09 | 46 | 48 | 51 | 51 | 51 | 51 | 51 | 52 | 52 | 52 | 53 | 53 | 52 | 49 | 47 | 45 | 44 | 43 | 43 | 42 | 43 | 42 | 42 | 42 | 47.7083 | 17.2917 | 0
1990 | 1 | 10 | 1990-01-10 | 41 | 40 | 39 | 40 | 39 | 38 | 39 | 37 | 37 | 40 | 41 | 43 | 43 | 44 | 43 | 42 | 40 | 38 | 40 | 39 | 38 | 37 | 37 | 37 | 39.6667 | 25.3333 | 0
1990 | 1 | 11 | 1990-01-11 | 37 | 36 | 36 | 36 | 36 | 37 | 38 | 45 | 44 | 47 | 48 | 49 | 49 | 48 | 47 | 48 | 47 | 48 | 48 | 49 | 47 | 46 | 49 | 49 | 44.3333 | 20.6667 | 0
1990 | 1 | 12 | 1990-01-12 | 48 | 48 | 44 | 41 | 40 | 40 | 40 | 42 | 42 | 43 | 45 | 49 | 48 | 48 | 49 | 49 | 48 | 46 | 43 | 46 | 50 | 48 | 45 | 44 | 45.25 | 19.75 | 0
1990 | 1 | 13 | 1990-01-13 | 44 | 44 | 43 | 44 | 44 | 44 | 46 | 46 | 46 | 47 | 47 | 48 | 49 | 50 | 51 | 51 | 50 | 50 | 48 | 49 | 48 | 47 | 48 | 47 | 47.125 | 17.875 | 0
1990 | 1 | 14 | 1990-01-14 | 47 | 46 | 46 | 46 | 46 | 46 | 46 | 45 | 46 | 46 | 46 | 47 | 47 | 48 | 47 | 46 | 45 | 45 | 45 | 45 | 45 | 45 | 44 | 44 | 45.7917 | 19.2083 | 0
1990 | 1 | 15 | 1990-01-15 | 44 | 44 | 44 | 42 | 41 | 43 | 43 | 44 | 44 | 45 | 45 | 46 | 46 | 47 | 47 | 46 | 45 | 45 | 44 | 44 | 44 | 44 | 43 | 43 | 44.2917 | 20.7083 | 0
1990 | 1 | 16 | 1990-01-16 | 43 | 43 | 41 | 42 | 42 | 42 | 41 | 40 | 42 | 43 | 44 | 45 | 45 | 47 | 47 | 45 | 44 | 44 | 44 | 44 | 44 | 44 | 43 | 42 | 43.375 | 21.625 | 0
1990 | 1 | 17 | 1990-01-17 | 42 | 40 | 39 | 37 | 38 | 39 | 38 | 36 | 38 | 41 | 43 | 45 | 46 | 47 | 48 | 44 | 41 | 39 | 37 | 38 | 38 | 37 | 37 | 37 | 40.2083 | 24.7917 | 0
1990 | 1 | 18 | 1990-01-18 | 33 | 33 | 33 | 31 | 31 | 30 | 29 | 28 | 31 | 32 | 35 | 41 | 45 | 46 | 46 | 45 | 39 | 36 | 39 | 36 | 34 | 33 | 31 | 28 | 35.2083 | 29.7917 | 0
1990 | 1 | 19 | 1990-01-19 | 30 | 32 | 39 | 33 | 35 | 38 | 39 | 39 | 38 | 41 | 42 | 45 | 46 | 48 | 46 | 46 | 42 | 39 | 40 | 42 | 41 | 38 | 36 | 35 | 39.5833 | 25.4167 | 0
1990 | 1 | 20 | 1990-01-20 | 37 | 37 | 36 | 36 | 34 | 32 | 34 | 36 | 36 | 36 | 42 | 45 | 47 | 48 | 49 | 47 | 43 | 42 | 42 | 44 | 44 | 42 | 42 | 42 | 40.5417 | 24.4583 | 0
1990 | 1 | 21 | 1990-01-21 | 42 | 42 | 41 | 42 | 42 | 41 | 42 | 42 | 42 | 42 | 43 | 43 | 45 | 46 | 45 | 44 | 45 | 45 | 44 | 43 | 42 | 42 | 43 | 44 | 43 | 22 | 0
1990 | 1 | 22 | 1990-01-22 | 43 | 43 | 44 | 44 | 46 | 45 | 44 | 44 | 44 | 45 | 45 | 45 | 45 | 45 | 45 | 43 | 42 | 41 | 41 | 42 | 43 | 43 | 42 | 41 | 43.5417 | 21.4583 | 0
1990 | 1 | 23 | 1990-01-23 | 39 | 42 | 40 | 40 | 38 | 38 | 38 | 38 | 39 | 41 | 44 | 46 | 45 | 46 | 47 | 44 | 42 | 41 | 38 | 39 | 39 | 39 | 39 | 39 | 40.875 | 24.125 | 0
1990 | 1 | 24 | 1990-01-24 | 40 | 38 | 38 | 40 | 40 | 40 | 41 | 41 | 42 | 43 | 44 | 45 | 46 | 46 | 46 | 46 | 46 | 45 | 44 | 43 | 42 | 42 | 42 | 43 | 42.625 | 22.375 | 0
1990 | 1 | 25 | 1990-01-25 | 41 | 41 | 42 | 40 | 42 | 46 | 44 | 42 | 41 | 41 | 41 | 41 | 41 | 39 | 39 | 38 | 38 | 38 | 38 | 38 | 38 | 38 | 38 | 37 | 40.0833 | 24.9167 | 0
1990 | 1 | 26 | 1990-01-26 | 36 | 34 | 33 | 32 | 33 | 33 | 34 | 34 | 34 | 34 | 36 | 38 | 39 | 39 | 39 | 39 | 38 | 38 | 37 | 37 | 37 | 37 | 38 | 38 | 36.125 | 28.875 | 0
1990 | 1 | 27 | 1990-01-27 | 38 | 39 | 38 | 39 | 40 | 39 | 38 | 38 | 39 | 39 | 40 | 42 | 43 | 46 | 47 | 48 | 45 | 44 | 43 | 43 | 43 | 43 | 43 | 42 | 41.625 | 23.375 | 0
1990 | 1 | 28 | 1990-01-28 | 41 | 40 | 40 | 40 | 41 | 42 | 42 | 42 | 42 | 43 | 43 | 44 | 44 | 44 | 44 | 45 | 43 | 43 | 43 | 43 | 44 | 44 | 43 | 42 | 42.5833 | 22.4167 | 0
1990 | 1 | 29 | 1990-01-29 | 40 | 41 | 41 | 41 | 40 | 40 | 39 | 40 | 40 | 40 | 40 | 41 | 42 | 42 | 39 | 39 | 39 | 39 | 40 | 40 | 41 | 40 | 39 | 38 | 40.0417 | 24.9583 | 0
1990 | 1 | 30 | 1990-01-30 | 39 | 37 | 38 | 37 | 39 | 38 | 37 | 37 | 37 | 38 | 39 | 41 | 41 | 40 | 40 | 40 | 40 | 39 | 40 | 39 | 40 | 33 | 33 | 34 | 38.1667 | 26.8333 | 0
1990 | 1 | 31 | 1990-01-31 | 34 | 33 | 34 | 35 | 36 | 36 | 36 | 36 | 36 | 36 | 37 | 37 | 39 | 40 | 39 | 40 | 38 | 38 | 38 | 37 | 38 | 38 | 40 | 40 | 37.125 | 27.875 | 0
1990 | 2 | 1 | 1990-02-01 | 39 | 38 | 38 | 38 | 37 | 37 | 38 | 38 | 39 | 40 | 41 | 43 | 43 | 44 | 44 | 44 | 43 | 42 | 42 | 42 | 42 | 41 | 42 | 41 | 40.6667 | 24.3333 | 0
1990 | 2 | 2 | 1990-02-02 | 40 | 40 | 41 | 43 | 42 | 43 | 43 | 43 | 43 | 44 | 44 | 44 | 45 | 45 | 46 | 46 | 48 | 48 | 48 | 47 | 48 | 49 | 48 | 47 | 44.7917 | 20.2083 | 0
1990 | 2 | 3 | 1990-02-03 | 49 | 49 | 50 | 50 | 48 | 46 | 45 | 45 | 44 | 43 | 41 | 40 | 39 | 39 | 39 | 39 | 39 | 39 | 37 | 38 | 37 | 37 | 37 | 27 | 41.5417 | 23.4583 | 0
1990 | 2 | 4 | 1990-02-04 | 36 | 37 | 38 | 38 | 38 | 38 | 38 | 38 | 39 | 40 | 40 | 42 | 43 | 43 | 43 | 44 | 43 | 43 | 42 | 42 | 41 | 40 | 40 | 40 | 40.25 | 24.75 | 0
1990 | 2 | 5 | 1990-02-05 | 40 | 42 | 42 | 42 | 40 | 39 | 38 | 38 | 39 | 39 | 41 | 42 | 42 | 43 | 38 | 39 | 38 | 38 | 38 | 38 | 36 | 36 | 35 | 36 | 39.125 | 25.875 | 0
1990 | 2 | 6 | 1990-02-06 | 36 | 35 | 34 | 35 | 34 | 33 | 33 | 34 | 34 | 36 | 37 | 37 | 37 | 39 | 39 | 39 | 36 | 35 | 35 | 35 | 34 | 34 | 34 | 34 | 35.375 | 29.625 | 0
1990 | 2 | 7 | 1990-02-07 | 34 | 34 | 33 | 32 | 33 | 34 | 35 | 35 | 33 | 35 | 37 | 37 | 37 | 36 | 37 | 36 | 37 | 37 | 38 | 39 | 38 | 35 | 37 | 36 | 35.625 | 29.375 | 0
1990 | 2 | 8 | 1990-02-08 | 37 | 37 | 37 | 38 | 38 | 36 | 36 | 36 | 35 | 37 | 38 | 39 | 41 | 42 | 43 | 43 | 43 | 43 | 43 | 43 | 43 | 42 | 43 | 43 | 39.8333 | 25.1667 | 0
1990 | 2 | 9 | 1990-02-09 | 44 | 44 | 44 | 45 | 45 | 45 | 45 | 45 | 45 | 44 | 45 | 45 | 46 | 47 | 48 | 48 | 49 | 49 | 49 | 49 | 49 | 49 | 49 | 49 | 46.5417 | 18.4583 | 0
1990 | 2 | 10 | 1990-02-10 | 49 | 49 | 49 | 49 | 49 | 49 | 49 | 49 | 49 | 49 | 49 | 50 | 50 | 50 | 50 | 50 | 50 | 50 | 50 | 50 | 50 | 50 | 50 | 50 | 49.5417 | 15.4583 | 0
1990 | 2 | 11 | 1990-02-11 | 49 | 49 | 49 | 48 | 47 | 46 | 44 | 43 | 42 | 41 | 40 | 41 | 43 | 42 | 43 | 42 | 39 | 36 | 34 | 34 | 35 | 34 | 32 | 33 | 41.0833 | 23.9167 | 0
1990 | 2 | 12 | 1990-02-12 | 33 | 33 | 33 | 32 | 32 | 32 | 31 | 31 | 31 | 32 | 32 | 33 | 37 | 35 | 35 | 34 | 32 | 32 | 31 | 31 | 30 | 30 | 29 | 30 | 32.125 | 32.875 | 0
1990 | 2 | 13 | 1990-02-13 | 29 | 30 | 31 | 30 | 29 | 27 | 27 | 27 | 30 | 32 | 34 | 36 | 36 | 36 | 34 | 34 | 32 | 30 | 28 | 29 | 27 | 28 | 28 | 25 | 30.375 | 34.625 | 0
1990 | 2 | 14 | 1990-02-14 | 27 | 24 | 23 | 22 | 22 | 22 | 22 | 22 | 25 | 27 | 29 | 33 | 33 | 33 | 33 | 33 | 32 | 31 | 32 | 31 | 31 | 32 | 33 | 33 | 28.5417 | 36.4583 | 0
1990 | 2 | 15 | 1990-02-15 | 33 | 33 | 34 | 34 | 35 | 34 | 34 | 33 | 33 | 33 | 33 | 34 | 35 | 36 | 35 | 35 | 36 | 34 | 34 | 34 | 34 | 33 | 33 | 33 | 33.9583 | 31.0417 | 0
1990 | 2 | 16 | 1990-02-16 | 34 | 33 | 33 | 32 | 32 | 32 | 33 | 33 | 33 | 34 | 35 | 35 | 37 | 35 | 35 | 35 | 35 | 34 | 34 | 35 | 34 | 33 | 31 | 30 | 33.625 | 31.375 | 0
1990 | 2 | 17 | 1990-02-17 | 30 | 29 | 29 | 28 | 28 | 28 | 28 | 28 | 29 | 28 | 29 | 31 | 31 | 31 | 31 | 31 | 30 | 29 | 24 | 27 | 23 | 26 | 28 | 25 | 28.375 | 36.625 | 0
1990 | 2 | 18 | 1990-02-18 | 24 | 26 | 25 | 23 | 23 | 20 | 25 | 25 | 26 | 26 | 30 | 32 | 36 | 37 | 38 | 37 | 37 | 34 | 33 | 28 | 32 | 31 | 33 | 31 | 29.6667 | 35.3333 | 0
1990 | 2 | 19 | 1990-02-19 | 29 | 29 | 28 | 25 | 26 | 22 | 23 | 28 | 26 | 29 | 32 | 36 | 38 | 38 | 39 | 38 | 40 | 37 | 39 | 36 | 38 | 40 | 40 | 37 | 33.0417 | 31.9583 | 0
1990 | 2 | 20 | 1990-02-20 | 37 | 34 | 34 | 35 | 35 | 36 | 37 | 37 | 38 | 39 | 39 | 40 | 41 | 42 | 43 | 44 | 45 | 46 | 46 | 46 | 45 | 44 | 44 | 44 | 40.4583 | 24.5417 | 0
1990 | 2 | 21 | 1990-02-21 | 44 | 43 | 43 | 43 | 42 | 42 | 41 | 41 | 41 | 42 | 43 | 44 | 45 | 47 | 47 | 47 | 47 | 46 | 45 | 45 | 43 | 44 | 44 | 42 | 43.7917 | 21.2083 | 0
1990 | 2 | 22 | 1990-02-22 | 39 | 41 | 39 | 40 | 40 | 40 | 39 | 38 | 38 | 39 | 42 | 41 | 46 | 48 | 50 | 49 | 48 | 44 | 41 | 41 | 40 | 42 | 40 | 40 | 41.875 | 23.125 | 0
1990 | 2 | 23 | 1990-02-23 | 39 | 36 | 34 | 34 | 35 | 35 | 34 | 34 | 35 | 36 | 39 | 42 | 47 | 51 | 48 | 50 | 51 | 50 | 52 | 51 | 50 | 49 | 48 | 47 | 42.7917 | 22.2083 | 0
1990 | 2 | 24 | 1990-02-24 | 47 | 47 | 47 | 47 | 47 | 47 | 47 | 48 | 48 | 49 | 49 | 51 | 51 | 51 | 53 | 52 | 52 | 50 | 49 | 47 | 48 | 49 | 49 | 48 | 48.875 | 16.125 | 0
1990 | 2 | 25 | 1990-02-25 | 48 | 48 | 48 | 47 | 47 | 46 | 45 | 45 | 45 | 46 | 46 | 48 | 50 | 50 | 51 | 50 | 47 | 46 | 44 | 41 | 41 | 40 | 40 | 39 | 45.75 | 19.25 | 0
1990 | 2 | 26 | 1990-02-26 | 38 | 38 | 38 | 38 | 38 | 37 | 37 | 37 | 38 | 41 | 44 | 47 | 50 | 53 | 54 | 54 | 53 | 51 | 50 | 48 | 46 | 46 | 45 | 43 | 44.3333 | 20.6667 | 0
1990 | 2 | 27 | 1990-02-27 | 42 | 42 | 42 | 41 | 41 | 41 | 40 | 42 | 49 | 53 | 58 | 61 | 63 | 64 | 65 | 64 | 62 | 59 | 56 | 54 | 50 | 54 | 52 | 52 | 51.9583 | 13.0417 | 0
1990 | 2 | 28 | 1990-02-28 | 52 | 51 | 51 | 49 | 44 | 40 | 41 | 46 | 48 | 51 | 56 | 60 | 61 | 64 | 64 | 64 | 63 | 54 | 53 | 54 | 54 | 52 | 50 | 49 | 52.9583 | 12.0417 | 0
1990 | 3 | 1 | 1990-03-01 | 45 | 43 | 38 | 36 | 38 | 34 | 37 | 40 | 46 | 50 | 53 | 59 | 58 | 60 | 61 | 60 | 61 | 55 | 53 | 49 | 48 | 47 | 43 | 39 | 48.0417 | 16.9583 | 0
1990 | 3 | 2 | 1990-03-02 | 39 | 39 | 38 | 40 | 36 | 37 | 36 | 40 | 45 | 52 | 54 | 56 | 61 | 62 | 63 | 63 | 61 | 57 | 55 | 57 | 55 | 51 | 47 | 49 | 49.7083 | 15.2917 | 0
1990 | 3 | 3 | 1990-03-03 | 49 | 50 | 51 | 49 | 46 | 48 | 50 | 47 | 52 | 50 | 50 | 52 | 50 | 48 | 50 | 49 | 50 | 50 | 50 | 49 | 47 | 46 | 47 | 46 | 49 | 16 | 0
1990 | 3 | 4 | 1990-03-04 | 46 | 46 | 45 | 45 | 44 | 44 | 44 | 43 | 46 | 50 | 52 | 53 | 55 | 56 | 56 | 55 | 55 | 52 | 50 | 49 | 49 | 49 | 47 | 47 | 49.0833 | 15.9167 | 0
1990 | 3 | 5 | 1990-03-05 | 47 | 47 | 45 | 45 | 45 | 45 | 45 | 46 | 46 | 47 | 48 | 51 | 53 | 53 | 53 | 53 | 51 | 48 | 47 | 47 | 46 | 45 | 46 | 46 | 47.7083 | 17.2917 | 0
1990 | 3 | 6 | 1990-03-06 | 46 | 45 | 45 | 44 | 44 | 44 | 44 | 45 | 44 | 44 | 44 | 45 | 45 | 46 | 46 | 46 | 46 | 46 | 45 | 47 | 47 | 47 | 47 | 47 | 45.375 | 19.625 | 0
1990 | 3 | 7 | 1990-03-07 | 47 | 47 | 47 | 48 | 48 | 47 | 47 | 47 | 47 | 47 | 47 | 47 | 47 | 46 | 42 | 42 | 42 | 41 | 41 | 37 | 37 | 38 | 39 | 38 | 44 | 21 | 0
1990 | 3 | 8 | 1990-03-08 | 38 | 37 | 36 | 35 | 35 | 34 | 35 | 36 | 36 | 36 | 37 | 36 | 37 | 39 | 39 | 39 | 39 | 38 | 37 | 37 | 37 | 38 | 38 | 38 | 36.9583 | 28.0417 | 0
1990 | 3 | 9 | 1990-03-09 | 39 | 39 | 39 | 40 | 41 | 41 | 41 | 42 | 42 | 43 | 44 | 45 | 47 | 45 | 45 | 44 | 44 | 45 | 44 | 45 | 45 | 44 | 45 | 44 | 43.0417 | 21.9583 | 0
1990 | 3 | 10 | 1990-03-10 | 43 | 42 | 42 | 42 | 40 | 39 | 39 | 40 | 42 | 43 | 44 | 45 | 47 | 47 | 47 | 45 | 43 | 41 | 39 | 38 | 37 | 35 | 35 | 35 | 41.25 | 23.75 | 0
1990 | 3 | 11 | 1990-03-11 | 36 | 35 | 35 | 35 | 34 | 34 | 34 | 36 | 39 | 42 | 42 | 47 | 44 | 47 | 47 | 48 | 44 | 42 | 40 | 41 | 40 | 37 | 37 | 37 | 39.7083 | 25.2917 | 0
1990 | 3 | 12 | 1990-03-12 | 37 | 37 | 36 | 36 | 35 | 36 | 36 | 37 | 39 | 44 | 44 | 46 | 46 | 50 | 49 | 49 | 48 | 45 | 44 | 44 | 44 | 39 | 38 | 36 | 41.4583 | 23.5417 | 0
1990 | 3 | 13 | 1990-03-13 | 36 | 37 | 35 | 33 | 34 | 32 | 33 | 35 | 40 | 44 | 48 | 49 | 49 | 50 | 51 | 50 | 48 | 42 | 40 | 40 | 40 | 40 | 39 | 39 | 41 | 24 | 0
1990 | 3 | 14 | 1990-03-14 | 41 | 41 | 42 | 42 | 42 | 43 | 43 | 43 | 44 | 46 | 46 | 47 | 48 | 51 | 52 | 52 | 50 | 49 | 47 | 46 | 44 | 43 | 43 | 42 | 45.2917 | 19.7083 | 0
1990 | 3 | 15 | 1990-03-15 | 42 | 42 | 40 | 38 | 38 | 38 | 38 | 40 | 44 | 50 | 51 | 53 | 55 | 58 | 57 | 57 | 55 | 53 | 48 | 46 | 47 | 48 | 45 | 44 | 46.9583 | 18.0417 | 0
1990 | 3 | 16 | 1990-03-16 | 43 | 43 | 42 | 41 | 41 | 42 | 42 | 45 | 47 | 48 | 51 | 54 | 54 | 59 | 60 | 58 | 55 | 54 | 54 | 52 | 51 | 50 | 48 | 50 | 49.3333 | 15.6667 | 0
1990 | 3 | 17 | 1990-03-17 | 48 | 51 | 49 | 49 | 49 | 49 | 50 | 51 | 52 | 51 | 54 | 57 | 55 | 53 | 53 | 52 | 53 | 53 | 52 | 51 | 51 | 51 | 50 | 49 | 51.375 | 13.625 | 0
1990 | 3 | 18 | 1990-03-18 | 48 | 48 | 49 | 46 | 47 | 47 | 48 | 49 | 50 | 51 | 52 | 53 | 56 | 59 | 57 | 56 | 57 | 54 | 52 | 50 | 48 | 48 | 47 | 47 | 50.7917 | 14.2083 | 0
1990 | 3 | 19 | 1990-03-19 | 49 | 47 | 47 | 46 | 46 | 46 | 46 | 47 | 47 | 47 | 51 | 54 | 56 | 57 | 58 | 56 | 54 | 52 | 50 | 50 | 50 | 48 | 47 | 49 | 50 | 15 | 0
1990 | 3 | 20 | 1990-03-20 | 48 | 49 | 48 | 48 | 49 | 48 | 48 | 50 | 52 | 54 | 55 | 55 | 57 | 57 | 57 | 57 | 56 | 53 | 50 | 49 | 48 | 47 | 50 | 49 | 51.4167 | 13.5833 | 0
1990 | 3 | 21 | 1990-03-21 | 49 | 46 | 45 | 42 | 42 | 42 | 43 | 44 | 46 | 50 | 53 | 56 | 58 | 59 | 59 | 59 | 57 | 52 | 49 | 48 | 48 | 49 | 48 | 48 | 49.6667 | 15.3333 | 0
1990 | 3 | 22 | 1990-03-22 | 47 | 47 | 46 | 45 | 44 | 45 | 46 | 47 | 48 | 50 | 48 | 46 | 44 | 44 | 44 | 43 | 42 | 41 | 40 | 40 | 39 | 39 | 39 | 39 | 43.875 | 21.125 | 0
1990 | 3 | 23 | 1990-03-23 | 39 | 39 | 39 | 39 | 38 | 38 | 39 | 39 | 39 | 41 | 41 | 45 | 47 | 47 | 47 | 48 | 47 | 46 | 46 | 46 | 45 | 45 | 44 | 41 | 42.7083 | 22.2917 | 0
1990 | 3 | 24 | 1990-03-24 | 41 | 40 | 40 | 40 | 39 | 39 | 40 | 43 | 46 | 50 | 52 | 53 | 55 | 55 | 56 | 55 | 54 | 52 | 50 | 49 | 48 | 47 | 47 | 46 | 47.375 | 17.625 | 0
1990 | 3 | 25 | 1990-03-25 | 47 | 46 | 45 | 45 | 43 | 43 | 44 | 48 | 51 | 54 | 57 | 59 | 57 | 58 | 59 | 59 | 59 | 55 | 50 | 49 | 46 | 44 | 41 | 46 | 50.2083 | 14.7917 | 0
1990 | 3 | 26 | 1990-03-26 | 41 | 41 | 43 | 40 | 37 | 35 | 39 | 44 | 45 | 49 | 53 | 56 | 59 | 59 | 61 | 60 | 59 | 55 | 50 | 47 | 50 | 51 | 48 | 43 | 48.5417 | 16.4583 | 0
1990 | 3 | 27 | 1990-03-27 | 43 | 42 | 42 | 42 | 41 | 39 | 39 | 44 | 48 | 53 | 57 | 58 | 59 | 60 | 62 | 61 | 61 | 55 | 51 | 53 | 52 | 52 | 48 | 48 | 50.4167 | 14.5833 | 0
1990 | 3 | 28 | 1990-03-28 | 47 | 46 | 43 | 42 | 41 | 41 | 41 | 47 | 50 | 55 | 57 | 58 | 60 | 64 | 66 | 66 | 64 | 61 | 55 | 56 | 55 | 55 | 51 | 49 | 52.9167 | 12.0833 | 0
1990 | 3 | 29 | 1990-03-29 | 45 | 44 | 42 | 44 | 40 | 40 | 40 | 42 | 46 | 48 | 50 | 53 | 54 | 54 | 58 | 60 | 58 | 57 | 52 | 52 | 52 | 51 | 48 | 49 | 49.125 | 15.875 | 0
1990 | 3 | 30 | 1990-03-30 | 45 | 45 | 43 | 43 | 42 | 43 | 44 | 44 | 44 | 45 | 45 | 45 | 46 | 47 | 47 | 47 | 47 | 47 | 46 | 46 | 46 | 44 | 45 | 45 | 45.0417 | 19.9583 | 0
1990 | 3 | 31 | 1990-03-31 | 46 | 46 | 46 | 46 | 46 | 46 | 47 | 47 | 48 | 49 | 51 | 54 | 52 | 54 | 57 | 56 | 56 | 54 | 51 | 50 | 51 | 50 | 50 | 46 | 49.9583 | 15.0417 | 0
1990 | 4 | 1 | 1990-04-01 | 45 | 45 | 45 | 43 | 43 | 44 | 43 | 43 | 44 | 45 | 46 | 48 | 53 | 57 | 57 | 58 | 58 | 57 | 54 | 53 | 52 | 49 | 49 | 50 | 49.2083 | 15.7917 | 0
1990 | 4 | 2 | 1990-04-02 | 49 | 49 | 49 | 48 | 47 | 47 | 47 | 47 | 48 | 48 | 50 | 51 | 52 | 52 | 53 | 57 | 57 | 57 | 55 | 50 | 49 | 52 | 51 | 49 | 50.5833 | 14.4167 | 0
1990 | 4 | 3 | 1990-04-03 | 47 | 46 | 45 | 43 | 43 | 41 | 43 | 45 | 48 | 51 | 55 | 56 | 58 | 60 | 62 | 62 | 62 | 60 | 57 | 52 | 50 | 51 | 51 | 50 | 51.5833 | 13.4167 | 0
1990 | 4 | 4 | 1990-04-04 | 49 | 48 | 46 | 45 | 44 | 45 | 43 | 45 | 48 | 52 | 55 | 58 | 61 | 63 | 64 | 65 | 65 | 62 | 59 | 53 | 50 | 53 | 51 | 48 | 53 | 12 | 0
1990 | 4 | 5 | 1990-04-05 | 48 | 49 | 43 | 45 | 43 | 42 | 42 | 44 | 49 | 52 | 55 | 60 | 59 | 61 | 65 | 66 | 66 | 64 | 61 | 54 | 51 | 51 | 50 | 46 | 52.75 | 12.25 | 0
1990 | 4 | 6 | 1990-04-06 | 48 | 46 | 44 | 44 | 44 | 42 | 42 | 42 | 43 | 44 | 44 | 47 | 54 | 57 | 62 | 63 | 64 | 63 | 61 | 55 | 51 | 50 | 47 | 48 | 50.2083 | 14.7917 | 0
1990 | 4 | 7 | 1990-04-07 | 46 | 43 | 42 | 43 | 41 | 42 | 43 | 43 | 42 | 43 | 43 | 44 | 45 | 46 | 48 | 53 | 55 | 55 | 53 | 49 | 48 | 48 | 48 | 47 | 46.25 | 18.75 | 0
1990 | 4 | 8 | 1990-04-08 | 45 | 43 | 43 | 45 | 45 | 45 | 45 | 46 | 46 | 46 | 47 | 46 | 49 | 53 | 54 | 51 | 54 | 54 | 52 | 50 | 49 | 46 | 44 | 44 | 47.5833 | 17.4167 | 0
1990 | 4 | 9 | 1990-04-09 | 41 | 43 | 43 | 42 | 42 | 41 | 42 | 44 | 47 | 50 | 53 | 56 | 56 | 56 | 55 | 55 | 55 | 57 | 55 | 52 | 50 | 51 | 49 | 48 | 49.2917 | 15.7083 | 0
1990 | 4 | 10 | 1990-04-10 | 49 | 48 | 45 | 41 | 45 | 45 | 45 | 48 | 50 | 55 | 58 | 63 | 66 | 65 | 66 | 68 | 68 | 64 | 64 | 63 | 54 | 55 | 58 | 57 | 55.8333 | 9.1667 | 0
1990 | 4 | 11 | 1990-04-11 | 55 | 54 | 52 | 51 | 51 | 49 | 49 | 50 | 50 | 52 | 53 | 55 | 55 | 55 | 56 | 60 | 59 | 60 | 59 | 55 | 53 | 51 | 49 | 50 | 53.4583 | 11.5417 | 0
1990 | 4 | 12 | 1990-04-12 | 50 | 50 | 49 | 48 | 44 | 46 | 47 | 49 | 49 | 51 | 53 | 53 | 56 | 57 | 58 | 57 | 57 | 57 | 57 | 56 | 55 | 51 | 50 | 48 | 52 | 13 | 0
1990 | 4 | 13 | 1990-04-13 | 49 | 48 | 48 | 49 | 48 | 48 | 48 | 50 | 50 | 50 | 50 | 52 | 52 | 53 | 53 | 53 | 54 | 53 | 52 | 53 | 53 | 53 | 52 | 52 | 50.9583 | 14.0417 | 0
1990 | 4 | 14 | 1990-04-14 | 52 | 52 | 52 | 52 | 52 | 52 | 51 | 52 | 52 | 54 | 55 | 57 | 59 | 60 | 62 | 62 | 59 | 60 | 60 | 55 | 53 | 51 | 52 | 53 | 54.9583 | 10.0417 | 0
1990 | 4 | 15 | 1990-04-15 | 51 | 50 | 50 | 48 | 47 | 47 | 49 | 50 | 51 | 56 | 61 | 63 | 65 | 68 | 70 | 71 | 71 | 69 | 66 | 61 | 58 | 58 | 58 | 57 | 58.125 | 6.875 | 0
1990 | 4 | 16 | 1990-04-16 | 57 | 53 | 55 | 54 | 51 | 52 | 53 | 55 | 57 | 60 | 63 | 68 | 71 | 70 | 73 | 75 | 77 | 76 | 70 | 65 | 63 | 59 | 57 | 55 | 62.0417 | 2.9583 | 0
1990 | 4 | 17 | 1990-04-17 | 53 | 53 | 55 | 54 | 54 | 53 | 52 | 52 | 52 | 52 | 52 | 53 | 53 | 53 | 53 | 53 | 55 | 55 | 54 | 52 | 52 | 50 | 50 | 47 | 52.5833 | 12.4167 | 0
1990 | 4 | 18 | 1990-04-18 | 47 | 47 | 47 | 47 | 47 | 47 | 47 | 47 | 49 | 50 | 50 | 53 | 54 | 56 | 58 | 58 | 57 | 56 | 56 | 55 | 54 | 53 | 52 | 51 | 51.5833 | 13.4167 | 0
1990 | 4 | 19 | 1990-04-19 | 51 | 50 | 50 | 50 | 49 | 49 | 49 | 50 | 52 | 53 | 56 | 58 | 57 | 57 | 57 | 57 | 57 | 55 | 54 | 53 | 54 | 53 | 54 | 53 | 53.25 | 11.75 | 0
1990 | 4 | 20 | 1990-04-20 | 52 | 52 | 52 | 52 | 52 | 52 | 52 | 52 | 52 | 52 | 51 | 52 | 53 | 54 | 55 | 56 | 56 | 56 | 56 | 55 | 54 | 51 | 50 | 50 | 52.875 | 12.125 | 0
1990 | 4 | 21 | 1990-04-21 | 49 | 49 | 48 | 48 | 48 | 48 | 47 | 48 | 48 | 50 | 51 | 54 | 56 | 57 | 58 | 58 | 58 | 58 | 57 | 55 | 53 | 51 | 50 | 48 | 51.9583 | 13.0417 | 0
1990 | 4 | 22 | 1990-04-22 | 49 | 48 | 47 | 47 | 47 | 47 | 47 | 47 | 48 | 51 | 52 | 53 | 55 | 54 | 53 | 54 | 53 | 53 | 53 | 52 | 51 | 51 | 51 | 50 | 50.5417 | 14.4583 | 0
1990 | 4 | 23 | 1990-04-23 | 50 | 49 | 49 | 48 | 48 | 48 | 48 | 48 | 48 | 48 | 48 | 47 | 49 | 50 | 53 | 52 | 51 | 50 | 49 | 49 | 48 | 47 | 46 | 45 | 48.6667 | 16.3333 | 0
1990 | 4 | 24 | 1990-04-24 | 45 | 45 | 45 | 45 | 44 | 44 | 44 | 46 | 48 | 49 | 50 | 54 | 54 | 54 | 57 | 57 | 56 | 53 | 52 | 51 | 50 | 49 | 48 | 46 | 49.4167 | 15.5833 | 0
1990 | 4 | 25 | 1990-04-25 | 46 | 46 | 46 | 45 | 45 | 45 | 46 | 46 | 48 | 51 | 53 | 54 | 55 | 54 | 55 | 55 | 54 | 53 | 51 | 48 | 47 | 47 | 46 | 46 | 49.25 | 15.75 | 0
1990 | 4 | 26 | 1990-04-26 | 45 | 44 | 43 | 43 | 44 | 43 | 45 | 46 | 48 | 49 | 49 | 49 | 50 | 48 | 48 | 48 | 48 | 47 | 46 | 45 | 45 | 45 | 45 | 44 | 46.125 | 18.875 | 0
1990 | 4 | 27 | 1990-04-27 | 44 | 44 | 44 | 43 | 43 | 43 | 43 | 43 | 43 | 44 | 44 | 44 | 45 | 46 | 46 | 47 | 45 | 46 | 47 | 46 | 44 | 43 | 42 | 41 | 44.1667 | 20.8333 | 0
1990 | 4 | 28 | 1990-04-28 | 42 | 42 | 42 | 42 | 42 | 42 | 42 | 42 | 46 | 48 | 50 | 52 | 52 | 56 | 55 | 55 | 56 | 51 | 50 | 50 | 48 | 47 | 45 | 45 | 47.5833 | 17.4167 | 0
1990 | 4 | 29 | 1990-04-29 | 45 | 45 | 45 | 45 | 44 | 44 | 44 | 45 | 46 | 48 | 48 | 48 | 52 | 56 | 58 | 59 | 58 | 57 | 57 | 54 | 49 | 49 | 51 | 48 | 49.7917 | 15.2083 | 0
1990 | 4 | 30 | 1990-04-30 | 47 | 44 | 42 | 41 | 41 | 41 | 41 | 44 | 48 | 53 | 55 | 58 | 60 | 63 | 65 | 65 | 65 | 64 | 62 | 57 | 56 | 53 | 54 | 54 | 53.0417 | 11.9583 | 0
1990 | 5 | 1 | 1990-05-01 | 48 | 49 | 48 | 45 | 45 | 44 | 46 | 47 | 48 | 50 | 54 | 55 | 58 | 60 | 59 | 59 | 59 | 59 | 59 | 56 | 56 | 50 | 49 | 50 | 52.2083 | 12.7917 | 0
1990 | 5 | 2 | 1990-05-02 | 51 | 51 | 51 | 51 | 51 | 51 | 51 | 51 | 51 | 52 | 52 | 53 | 54 | 56 | 57 | 59 | 58 | 57 | 58 | 57 | 54 | 54 | 54 | 54 | 53.6667 | 11.3333 | 0
1990 | 5 | 3 | 1990-05-03 | 51 | 52 | 51 | 51 | 51 | 51 | 51 | 52 | 53 | 55 | 58 | 62 | 64 | 66 | 67 | 68 | 69 | 69 | 68 | 62 | 58 | 59 | 57 | 53 | 58.25 | 6.75 | 0
1990 | 5 | 4 | 1990-05-04 | 52 | 50 | 51 | 50 | 49 | 50 | 51 | 53 | 58 | 61 | 66 | 69 | 71 | 74 | 75 | 77 | 77 | 76 | 75 | 68 | 63 | 61 | 62 | 59 | 62.4167 | 2.5833 | 0
1990 | 5 | 5 | 1990-05-05 | 58 | 57 | 56 | 54 | 53 | 52 | 55 | 59 | 64 | 69 | 72 | 72 | 74 | 72 | 68 | 65 | 63 | 60 | 55 | 52 | 50 | 48 | 48 | 47 | 59.2917 | 5.7083 | 0
1990 | 5 | 6 | 1990-05-06 | 47 | 45 | 44 | 42 | 42 | 41 | 42 | 46 | 48 | 50 | 53 | 56 | 48 | 49 | 48 | 53 | 53 | 51 | 51 | 50 | 48 | 46 | 46 | 44 | 47.625 | 17.375 | 0
1990 | 5 | 7 | 1990-05-07 | 43 | 43 | 43 | 41 | 41 | 41 | 41 | 43 | 45 | 46 | 47 | 48 | 49 | 51 | 51 | 52 | 54 | 56 | 54 | 51 | 47 | 49 | 48 | 45 | 47.0417 | 17.9583 | 0
1990 | 5 | 8 | 1990-05-08 | 44 | 42 | 41 | 40 | 40 | 42 | 43 | 46 | 49 | 51 | 54 | 57 | 58 | 61 | 62 | 63 | 63 | 63 | 61 | 58 | 53 | 53 | 51 | 50 | 51.875 | 13.125 | 0
1990 | 5 | 9 | 1990-05-09 | 50 | 50 | 50 | 49 | 48 | 47 | 46 | 52 | 56 | 58 | 61 | 63 | 65 | 68 | 69 | 69 | 69 | 67 | 65 | 62 | 57 | 54 | 54 | 54 | 57.625 | 7.375 | 0
1990 | 5 | 10 | 1990-05-10 | 53 | 52 | 51 | 51 | 50 | 49 | 48 | 48 | 49 | 50 | 50 | 51 | 53 | 53 | 58 | 57 | 57 | 57 | 55 | 55 | 54 | 53 | 52 | 52 | 52.4167 | 12.5833 | 0
1990 | 5 | 11 | 1990-05-11 | 51 | 50 | 50 | 49 | 49 | 49 | 49 | 50 | 51 | 53 | 55 | 56 | 58 | 60 | 59 | 59 | 58 | 57 | 55 | 54 | 52 | 50 | 50 | 49 | 53.0417 | 11.9583 | 0
1990 | 5 | 12 | 1990-05-12 | 49 | 49 | 49 | 49 | 49 | 48 | 48 | 49 | 50 | 51 | 51 | 52 | 57 | 58 | 58 | 59 | 55 | 53 | 54 | 53 | 52 | 51 | 50 | 50 | 51.8333 | 13.1667 | 0
1990 | 5 | 13 | 1990-05-13 | 49 | 47 | 48 | 48 | 48 | 48 | 48 | 49 | 48 | 48 | 49 | 53 | 55 | 54 | 52 | 54 | 54 | 49 | 50 | 48 | 47 | 46 | 46 | 45 | 49.2917 | 15.7083 | 0
1990 | 5 | 14 | 1990-05-14 | 44 | 45 | 45 | 45 | 45 | 46 | 46 | 46 | 46 | 48 | 49 | 49 | 49 | 52 | 55 | 57 | 57 | 56 | 55 | 55 | 51 | 49 | 48 | 47 | 49.375 | 15.625 | 0
1990 | 5 | 15 | 1990-05-15 | 48 | 47 | 45 | 45 | 47 | 47 | 48 | 50 | 51 | 51 | 52 | 52 | 54 | 57 | 56 | 56 | 55 | 55 | 55 | 54 | 53 | 52 | 50 | 49 | 51.2083 | 13.7917 | 0
1990 | 5 | 16 | 1990-05-16 | 48 | 47 | 48 | 48 | 48 | 47 | 48 | 49 | 50 | 51 | 54 | 57 | 55 | 57 | 60 | 61 | 61 | 61 | 60 | 57 | 53 | 51 | 51 | 51 | 53.0417 | 11.9583 | 0
1990 | 5 | 17 | 1990-05-17 | 50 | 47 | 49 | 47 | 46 | 47 | 47 | 47 | 48 | 49 | 51 | 53 | 54 | 58 | 61 | 60 | 58 | 58 | 57 | 56 | 54 | 53 | 52 | 50 | 52.1667 | 12.8333 | 0
1990 | 5 | 18 | 1990-05-18 | 49 | 48 | 48 | 47 | 47 | 47 | 48 | 49 | 51 | 50 | 55 | 57 | 55 | 56 | 56 | 59 | 58 | 59 | 57 | 56 | 54 | 53 | 51 | 51 | 52.5417 | 12.4583 | 0
1990 | 5 | 19 | 1990-05-19 | 50 | 50 | 49 | 48 | 47 | 48 | 49 | 50 | 52 | 55 | 56 | 58 | 60 | 60 | 62 | 63 | 64 | 62 | 59 | 58 | 58 | 56 | 54 | 51 | 54.9583 | 10.0417 | 0
1990 | 5 | 20 | 1990-05-20 | 52 | 51 | 51 | 50 | 50 | 50 | 49 | 50 | 51 | 53 | 52 | 56 | 58 | 54 | 59 | 59 | 56 | 53 | 52 | 48 | 48 | 49 | 48 | 48 | 51.9583 | 13.0417 | 0
1990 | 5 | 21 | 1990-05-21 | 48 | 49 | 49 | 49 | 48 | 48 | 50 | 53 | 56 | 60 | 63 | 66 | 66 | 65 | 63 | 60 | 65 | 58 | 55 | 54 | 53 | 54 | 53 | 52 | 55.7083 | 9.2917 | 0
1990 | 5 | 22 | 1990-05-22 | 53 | 53 | 52 | 52 | 51 | 51 | 52 | 53 | 52 | 53 | 55 | 56 | 56 | 58 | 60 | 54 | 58 | 62 | 59 | 56 | 55 | 52 | 53 | 51 | 54.4583 | 10.5417 | 0
1990 | 5 | 23 | 1990-05-23 | 49 | 50 | 49 | 48 | 48 | 48 | 49 | 50 | 51 | 51 | 52 | 51 | 53 | 53 | 55 | 55 | 54 | 55 | 55 | 53 | 52 | 50 | 51 | 49 | 51.2917 | 13.7083 | 0
1990 | 5 | 24 | 1990-05-24 | 48 | 45 | 44 | 44 | 45 | 44 | 46 | 49 | 50 | 54 | 56 | 56 | 58 | 60 | 60 | 60 | 60 | 59 | 58 | 55 | 53 | 51 | 50 | 49 | 52.25 | 12.75 | 0
1990 | 5 | 25 | 1990-05-25 | 48 | 45 | 46 | 46 | 47 | 47 | 49 | 50 | 52 | 54 | 55 | 56 | 59 | 60 | 60 | 63 | 65 | 62 | 62 | 60 | 56 | 52 | 52 | 54 | 54.1667 | 10.8333 | 0
1990 | 5 | 26 | 1990-05-26 | 48 | 50 | 49 | 48 | 45 | 48 | 49 | 50 | 51 | 50 | 55 | 60 | 61 | 62 | 64 | 65 | 65 | 65 | 63 | 61 | 58 | 59 | 59 | 60 | 56.0417 | 8.9583 | 0
1990 | 5 | 27 | 1990-05-27 | 57 | 56 | 57 | 54 | 54 | 54 | 55 | 56 | 56 | 59 | 60 | 62 | 64 | 62 | 62 | 62 | 63 | 63 | 64 | 63 | 61 | 60 | 60 | 57 | 59.2083 | 5.7917 | 0
1990 | 5 | 28 | 1990-05-28 | 56 | 55 | 55 | 54 | 55 | 55 | 55 | 54 | 54 | 56 | 58 | 59 | 61 | 63 | 65 | 68 | 67 | 68 | 65 | 63 | 61 | 57 | 54 | 53 | 58.7917 | 6.2083 | 0
1990 | 5 | 29 | 1990-05-29 | 54 | 53 | 52 | 51 | 50 | 51 | 54 | 54 | 57 | 58 | 59 | 60 | 60 | 62 | 64 | 63 | 59 | 59 | 59 | 58 | 57 | 56 | 56 | 55 | 56.7083 | 8.2917 | 0
1990 | 5 | 30 | 1990-05-30 | 53 | 53 | 53 | 53 | 53 | 53 | 57 | 59 | 62 | 62 | 64 | 66 | 68 | 70 | 57 | 59 | 57 | 57 | 56 | 52 | 50 | 50 | 49 | 49 | 56.75 | 8.25 | 0
1990 | 5 | 31 | 1990-05-31 | 49 | 49 | 49 | 49 | 49 | 49 | 49 | 49 | 50 | 52 | 53 | 55 | 55 | 54 | 55 | 56 | 53 | 55 | 56 | 54 | 51 | 50 | 50 | 50 | 51.7083 | 13.2917 | 0
1990 | 6 | 1 | 1990-06-01 | 49 | 50 | 50 | 50 | 49 | 48 | 48 | 49 | 50 | 50 | 51 | 52 | 52 | 53 | 54 | 54 | 55 | 56 | 57 | 56 | 53 | 51 | 51 | 51 | 51.625 | 13.375 | 0
1990 | 6 | 2 | 1990-06-02 | 51 | 51 | 51 | 50 | 50 | 50 | 51 | 53 | 57 | 60 | 63 | 65 | 64 | 63 | 66 | 65 | 63 | 62 | 62 | 59 | 57 | 57 | 57 | 56 | 57.625 | 7.375 | 0
1990 | 6 | 3 | 1990-06-03 | 56 | 56 | 55 | 54 | 53 | 55 | 56 | 56 | 57 | 60 | 59 | 58 | 60 | 58 | 56 | 58 | 55 | 55 | 56 | 53 | 52 | 50 | 49 | 50 | 55.2917 | 9.7083 | 0
1990 | 6 | 4 | 1990-06-04 | 50 | 50 | 49 | 47 | 47 | 47 | 50 | 51 | 54 | 56 | 59 | 59 | 61 | 62 | 58 | 57 | 53 | 53 | 55 | 54 | 53 | 53 | 51 | 50 | 53.2917 | 11.7083 | 0
1990 | 6 | 5 | 1990-06-05 | 50 | 50 | 50 | 49 | 50 | 49 | 50 | 52 | 53 | 56 | 58 | 60 | 61 | 64 | 64 | 64 | 63 | 66 | 62 | 62 | 61 | 58 | 60 | 56 | 57 | 8 | 0
1990 | 6 | 6 | 1990-06-06 | 57 | 56 | 56 | 56 | 55 | 55 | 55 | 54 | 54 | 54 | 55 | 57 | 58 | 59 | 60 | 61 | 59 | 60 | 58 | 57 | 55 | 54 | 53 | 53 | 56.2917 | 8.7083 | 0
1990 | 6 | 7 | 1990-06-07 | 52 | 49 | 50 | 49 | 49 | 48 | 48 | 48 | 49 | 47 | 48 | 48 | 46 | 45 | 47 | 47 | 45 | 46 | 45 | 47 | 47 | 47 | 47 | 48 | 47.5833 | 17.4167 | 0
1990 | 6 | 8 | 1990-06-08 | 49 | 53 | 52 | 52 | 52 | 53 | 52 | 53 | 54 | 56 | 60 | 61 | 64 | 64 | 66 | 65 | 66 | 65 | 64 | 60 | 58 | 57 | 57 | 55 | 57.8333 | 7.1667 | 0
1990 | 6 | 9 | 1990-06-09 | 54 | 54 | 53 | 52 | 52 | 52 | 54 | 55 | 58 | 57 | 57 | 58 | 59 | 57 | 56 | 55 | 55 | 55 | 53 | 53 | 51 | 50 | 50 | 49 | 54.125 | 10.875 | 0
1990 | 6 | 10 | 1990-06-10 | 48 | 48 | 47 | 46 | 46 | 47 | 48 | 49 | 51 | 54 | 54 | 52 | 55 | 56 | 58 | 56 | 50 | 52 | 52 | 52 | 52 | 51 | 50 | 51 | 51.0417 | 13.9583 | 0
1990 | 6 | 11 | 1990-06-11 | 51 | 50 | 50 | 50 | 50 | 50 | 51 | 53 | 54 | 55 | 57 | 57 | 58 | 59 | 61 | 61 | 59 | 57 | 55 | 55 | 53 | 52 | 52 | 51 | 54.2083 | 10.7917 | 0
1990 | 6 | 12 | 1990-06-12 | 50 | 50 | 50 | 50 | 50 | 50 | 50 | 51 | 52 | 53 | 57 | 60 | 54 | 56 | 54 | 57 | 56 | 55 | 53 | 52 | 51 | 51 | 51 | 50 | 52.625 | 12.375 | 0
1990 | 6 | 13 | 1990-06-13 | 50 | 50 | 50 | 50 | 50 | 50 | 51 | 52 | 53 | 54 | 56 | 58 | 59 | 63 | 63 | 64 | 66 | 65 | 64 | 63 | 59 | 57 | 57 | 57 | 56.7083 | 8.2917 | 0
1990 | 6 | 14 | 1990-06-14 | 57 | 55 | 54 | 52 | 54 | 53 | 52 | 56 | 61 | 63 | 66 | 67 | 71 | 73 | 74 | 75 | 76 | 76 | 74 | 72 | 68 | 64 | 63 | 57 | 63.875 | 1.125 | 0
1990 | 6 | 15 | 1990-06-15 | 58 | 55 | 53 | 54 | 52 | 53 | 53 | 53 | 53 | 54 | 56 | 59 | 63 | 66 | 68 | 69 | 69 | 69 | 67 | 64 | 60 | 57 | 55 | 55 | 58.9583 | 6.0417 | 0
1990 | 6 | 16 | 1990-06-16 | 54 | 53 | 52 | 52 | 53 | 53 | 53 | 53 | 54 | 56 | 58 | 60 | 58 | 60 | 63 | 61 | 60 | 60 | 61 | 60 | 56 | 54 | 53 | 53 | 56.25 | 8.75 | 0
1990 | 6 | 17 | 1990-06-17 | 51 | 50 | 52 | 52 | 52 | 52 | 53 | 55 | 57 | 58 | 61 | 64 | 64 | 68 | 68 | 70 | 72 | 71 | 70 | 67 | 63 | 60 | 59 | 58 | 60.2917 | 4.7083 | 0
1990 | 6 | 18 | 1990-06-18 | 59 | 56 | 55 | 53 | 51 | 52 | 53 | 52 | 53 | 53 | 57 | 63 | 66 | 69 | 71 | 73 | 70 | 70 | 70 | 70 | 68 | 61 | 61 | 58 | 61 | 4 | 0
1990 | 6 | 19 | 1990-06-19 | 58 | 57 | 56 | 55 | 54 | 54 | 55 | 55 | 58 | 60 | 62 | 63 | 65 | 66 | 67 | 70 | 71 | 70 | 68 | 65 | 64 | 63 | 62 | 61 | 61.625 | 3.375 | 0
1990 | 6 | 20 | 1990-06-20 | 60 | 60 | 59 | 59 | 58 | 58 | 59 | 58 | 60 | 64 | 67 | 68 | 71 | 72 | 73 | 74 | 74 | 74 | 72 | 70 | 67 | 65 | 66 | 64 | 65.5 | 0 | 0.5
1990 | 6 | 21 | 1990-06-21 | 63 | 61 | 60 | 58 | 58 | 58 | 60 | 63 | 67 | 71 | 74 | 78 | 78 | 80 | 82 | 84 | 83 | 84 | 83 | 81 | 77 | 75 | 70 | 70 | 71.5833 | 0 | 6.5833
1990 | 6 | 22 | 1990-06-22 | 69 | 67 | 62 | 63 | 61 | 60 | 66 | 71 | 69 | 67 | 67 | 66 | 72 | 72 | 71 | 68 | 64 | 63 | 62 | 61 | 60 | 58 | 57 | 56 | 64.6667 | 0.33333 | 0
1990 | 6 | 23 | 1990-06-23 | 55 | 53 | 54 | 53 | 53 | 53 | 53 | 54 | 54 | 56 | 58 | 60 | 63 | 65 | 67 | 67 | 67 | 67 | 66 | 64 | 60 | 59 | 58 | 55 | 58.9167 | 6.0833 | 0
1990 | 6 | 24 | 1990-06-24 | 55 | 54 | 53 | 53 | 52 | 51 | 53 | 54 | 58 | 58 | 62 | 63 | 66 | 68 | 70 | 71 | 72 | 72 | 71 | 70 | 65 | 59 | 57 | 55 | 60.9167 | 4.0833 | 0
1990 | 6 | 25 | 1990-06-25 | 53 | 53 | 52 | 51 | 51 | 51 | 54 | 55 | 57 | 58 | 61 | 63 | 63 | 65 | 65 | 65 | 64 | 62 | 61 | 60 | 60 | 59 | 58 | 57 | 58.25 | 6.75 | 0
1990 | 6 | 26 | 1990-06-26 | 54 | 54 | 54 | 54 | 52 | 51 | 53 | 54 | 57 | 62 | 60 | 62 | 65 | 66 | 68 | 69 | 70 | 69 | 68 | 66 | 62 | 60 | 60 | 58 | 60.3333 | 4.6667 | 0
1990 | 6 | 27 | 1990-06-27 | 58 | 58 | 56 | 54 | 53 | 52 | 57 | 57 | 60 | 63 | 64 | 67 | 70 | 70 | 72 | 71 | 70 | 67 | 61 | 61 | 60 | 59 | 59 | 59 | 61.5833 | 3.4167 | 0
1990 | 6 | 28 | 1990-06-28 | 58 | 58 | 58 | 58 | 58 | 56 | 58 | 59 | 59 | 62 | 66 | 66 | 63 | 67 | 70 | 70 | 71 | 72 | 70 | 68 | 65 | 64 | 63 | 59 | 63.25 | 1.75 | 0
1990 | 6 | 29 | 1990-06-29 | 60 | 59 | 57 | 57 | 56 | 56 | 60 | 63 | 67 | 68 | 70 | 70 | 73 | 75 | 75 | 77 | 78 | 76 | 75 | 72 | 66 | 63 | 62 | 61 | 66.5 | 0 | 1.5
1990 | 6 | 30 | 1990-06-30 | 60 | 60 | 59 | 60 | 60 | 59 | 60 | 61 | 59 | 61 | 61 | 62 | 68 | 69 | 70 | 71 | 71 | 70 | 69 | 67 | 64 | 60 | 58 | 59 | 63.25 | 1.75 | 0
1990 | 7 | 1 | 1990-07-01 | 58 | 57 | 56 | 55 | 56 | 55 | 57 | 57 | 59 | 60 | 64 | 65 | 66 | 65 | 67 | 66 | 65 | 64 | 64 | 63 | 61 | 59 | 58 | 57 | 60.5833 | 4.4167 | 0
1990 | 7 | 2 | 1990-07-02 | 57 | 55 | 54 | 54 | 53 | 53 | 53 | 53 | 55 | 54 | 53 | 52 | 54 | 58 | 59 | 59 | 61 | 62 | 62 | 60 | 58 | 55 | 53 | 54 | 55.875 | 9.125 | 0
1990 | 7 | 3 | 1990-07-03 | 51 | 51 | 52 | 52 | 51 | 51 | 53 | 56 | 57 | 62 | 66 | 66 | 68 | 69 | 70 | 72 | 72 | 72 | 70 | 66 | 64 | 63 | 63 | 60 | 61.5417 | 3.4583 | 0
1990 | 7 | 4 | 1990-07-04 | 61 | 61 | 58 | 58 | 59 | 58 | 60 | 63 | 64 | 66 | 65 | 70 | 70 | 75 | 74 | 78 | 79 | 77 | 73 | 74 | 68 | 65 | 64 | 63 | 66.7917 | 0 | 1.7917
1990 | 7 | 5 | 1990-07-05 | 62 | 62 | 61 | 60 | 61 | 59 | 60 | 65 | 67 | 68 | 68 | 71 | 73 | 75 | 76 | 73 | 64 | 63 | 63 | 60 | 60 | 59 | 57 | 58 | 64.375 | 0.625 | 0
1990 | 7 | 6 | 1990-07-06 | 58 | 58 | 58 | 57 | 56 | 56 | 57 | 58 | 60 | 61 | 62 | 64 | 67 | 69 | 72 | 68 | 63 | 63 | 65 | 64 | 63 | 62 | 61 | 57 | 61.625 | 3.375 | 0
1990 | 7 | 7 | 1990-07-07 | 57 | 57 | 58 | 58 | 57 | 57 | 56 | 62 | 62 | 65 | 69 | 71 | 72 | 73 | 75 | 75 | 75 | 74 | 71 | 69 | 66 | 64 | 63 | 63 | 65.375 | 0 | 0.375
1990 | 7 | 8 | 1990-07-08 | 63 | 61 | 58 | 59 | 58 | 59 | 61 | 62 | 66 | 69 | 71 | 72 | 73 | 77 | 77 | 79 | 79 | 78 | 76 | 73 | 68 | 66 | 66 | 64 | 68.125 | 0 | 3.125
1990 | 7 | 9 | 1990-07-09 | 62 | 61 | 59 | 59 | 59 | 58 | 61 | 64 | 68 | 70 | 71 | 71 | 74 | 76 | 79 | 81 | 80 | 80 | 79 | 75 | 70 | 66 | 68 | 65 | 69 | 0 | 4
1990 | 7 | 10 | 1990-07-10 | 64 | 63 | 62 | 61 | 60 | 60 | 62 | 65 | 68 | 72 | 74 | 76 | 80 | 82 | 84 | 85 | 85 | 84 | 82 | 79 | 75 | 75 | 73 | 69 | 72.5 | 0 | 7.5
1990 | 7 | 11 | 1990-07-11 | 70 | 68 | 68 | 65 | 63 | 64 | 66 | 69 | 74 | 74 | 80 | 82 | 85 | 87 | 83 | 83 | 84 | 86 | 83 | 81 | 77 | 79 | 74 | 74 | 75.7917 | 0 | 10.7917
1990 | 7 | 12 | 1990-07-12 | 72 | 74 | 73 | 70 | 68 | 70 | 70 | 74 | 74 | 77 | 80 | 83 | 82 | 82 | 85 | 86 | 86 | 85 | 85 | 83 | 78 | 75 | 71 | 69 | 77.1667 | 0 | 12.1667
1990 | 7 | 13 | 1990-07-13 | 68 | 62 | 58 | 57 | 55 | 56 | 59 | 63 | 67 | 68 | 72 | 75 | 78 | 79 | 81 | 83 | 83 | 83 | 80 | 77 | 73 | 69 | 66 | 68 | 70 | 0 | 5
1990 | 7 | 14 | 1990-07-14 | 67 | 65 | 63 | 60 | 58 | 58 | 61 | 65 | 70 | 71 | 74 | 76 | 78 | 79 | 81 | 83 | 84 | 82 | 82 | 80 | 75 | 75 | 73 | 70 | 72.0833 | 0 | 7.0833
1990 | 7 | 15 | 1990-07-15 | 68 | 64 | 63 | 62 | 61 | 57 | 64 | 69 | 73 | 77 | 79 | 80 | 83 | 84 | 86 | 86 | 86 | 86 | 83 | 80 | 73 | 72 | 70 | 68 | 73.9167 | 0 | 8.9167
1990 | 7 | 16 | 1990-07-16 | 67 | 67 | 65 | 58 | 55 | 54 | 57 | 58 | 61 | 64 | 65 | 67 | 71 | 72 | 73 | 75 | 76 | 77 | 76 | 73 | 69 | 64 | 60 | 60 | 66 | 0 | 1
1990 | 7 | 17 | 1990-07-17 | 57 | 57 | 55 | 54 | 53 | 52 | 55 | 57 | 60 | 62 | 65 | 69 | 71 | 74 | 75 | 77 | 78 | 78 | 76 | 74 | 68 | 65 | 63 | 63 | 64.9167 | 0.083333 | 0
1990 | 7 | 18 | 1990-07-18 | 63 | 62 | 61 | 60 | 59 | 57 | 61 | 64 | 67 | 70 | 72 | 73 | 75 | 78 | 79 | 80 | 81 | 81 | 80 | 77 | 72 | 70 | 70 | 69 | 70.0417 | 0 | 5.0417
1990 | 7 | 19 | 1990-07-19 | 67 | 65 | 64 | 62 | 62 | 61 | 63 | 65 | 68 | 71 | 75 | 79 | 81 | 82 | 84 | 84 | 85 | 84 | 82 | 79 | 73 | 70 | 71 | 71 | 72.8333 | 0 | 7.8333
1990 | 7 | 20 | 1990-07-20 | 71 | 69 | 66 | 64 | 61 | 61 | 64 | 68 | 72 | 75 | 77 | 81 | 84 | 86 | 88 | 90 | 88 | 89 | 87 | 84 | 77 | 75 | 78 | 75 | 76.25 | 0 | 11.25
1990 | 7 | 21 | 1990-07-21 | 74 | 70 | 65 | 63 | 62 | 63 | 64 | 71 | 75 | 81 | 82 | 86 | 89 | 91 | 92 | 94 | 93 | 92 | 90 | 86 | 81 | 77 | 77 | 73 | 78.7917 | 0 | 13.7917
1990 | 7 | 22 | 1990-07-22 | 76 | 71 | 69 | 67 | 65 | 62 | 63 | 66 | 67 | 71 | 75 | 78 | 80 | 83 | 83 | 84 | 86 | 79 | 76 | 70 | 65 | 62 | 60 | 58 | 71.5 | 0 | 6.5
1990 | 7 | 23 | 1990-07-23 | 58 | 59 | 58 | 58 | 58 | 57 | 58 | 58 | 58 | 59 | 60 | 61 | 64 | 64 | 66 | 66 | 66 | 69 | 68 | 64 | 62 | 61 | 60 | 60 | 61.3333 | 3.6667 | 0
1990 | 7 | 24 | 1990-07-24 | 59 | 58 | 55 | 57 | 57 | 57 | 57 | 58 | 59 | 62 | 62 | 63 | 64 | 63 | 65 | 66 | 64 | 63 | 62 | 61 | 61 | 60 | 59 | 58 | 60.4167 | 4.5833 | 0
1990 | 7 | 25 | 1990-07-25 | 58 | 58 | 57 | 57 | 57 | 57 | 57 | 57 | 57 | 58 | 57 | 56 | 58 | 60 | 60 | 60 | 60 | 61 | 61 | 61 | 60 | 59 | 60 | 60 | 58.5833 | 6.4167 | 0
1990 | 7 | 26 | 1990-07-26 | 59 | 59 | 59 | 58 | 58 | 58 | 58 | 59 | 59 | 60 | 60 | 62 | 63 | 63 | 64 | 63 | 64 | 63 | 65 | 63 | 61 | 58 | 58 | 59 | 60.5417 | 4.4583 | 0
1990 | 7 | 27 | 1990-07-27 | 59 | 59 | 58 | 57 | 57 | 58 | 58 | 60 | 63 | 64 | 68 | 70 | 72 | 71 | 72 | 73 | 73 | 75 | 73 | 70 | 66 | 63 | 62 | 64 | 65.2083 | 0 | 0.20833
1990 | 7 | 28 | 1990-07-28 | 63 | 61 | 57 | 56 | 55 | 56 | 59 | 62 | 66 | 67 | 73 | 75 | 77 | 79 | 80 | 81 | 82 | 80 | 80 | 76 | 73 | 74 | 73 | 71 | 69.8333 | 0 | 4.8333
1990 | 7 | 29 | 1990-07-29 | 71 | 68 | 68 | 63 | 61 | 64 | 66 | 69 | 74 | 77 | 79 | 82 | 85 | 87 | 89 | 90 | 90 | 89 | 88 | 84 | 79 | 78 | 78 | 75 | 77.25 | 0 | 12.25
1990 | 7 | 30 | 1990-07-30 | 71 | 70 | 67 | 71 | 63 | 61 | 64 | 70 | 73 | 74 | 76 | 78 | 82 | 84 | 83 | 84 | 86 | 88 | 84 | 79 | 72 | 66 | 62 | 60 | 73.6667 | 0 | 8.6667
1990 | 7 | 31 | 1990-07-31 | 59 | 59 | 59 | 59 | 58 | 59 | 59 | 59 | 60 | 61 | 62 | 63 | 63 | 65 | 66 | 67 | 69 | 71 | 70 | 69 | 67 | 63 | 61 | 61 | 62.875 | 2.125 | 0
1990 | 8 | 1 | 1990-08-01 | 59 | 58 | 58 | 58 | 58 | 58 | 57 | 57 | 57 | 57 | 58 | 60 | 63 | 66 | 69 | 70 | 71 | 70 | 70 | 70 | 68 | 62 | 60 | 59 | 62.2083 | 2.7917 | 0
1990 | 8 | 2 | 1990-08-02 | 56 | 53 | 53 | 52 | 51 | 51 | 53 | 55 | 58 | 60 | 64 | 67 | 68 | 71 | 74 | 76 | 78 | 78 | 76 | 74 | 69 | 70 | 68 | 66 | 64.2083 | 0.79167 | 0
1990 | 8 | 3 | 1990-08-03 | 66 | 64 | 63 | 62 | 60 | 61 | 63 | 65 | 68 | 70 | 71 | 75 | 77 | 79 | 81 | 82 | 82 | 81 | 79 | 76 | 72 | 69 | 71 | 69 | 71.0833 | 0 | 6.0833
1990 | 8 | 4 | 1990-08-04 | 67 | 66 | 64 | 62 | 61 | 63 | 64 | 67 | 71 | 74 | 78 | 81 | 85 | 88 | 90 | 89 | 91 | 87 | 83 | 80 | 77 | 76 | 75 | 74 | 75.5417 | 0 | 10.5417
1990 | 8 | 5 | 1990-08-05 | 68 | 72 | 67 | 65 | 65 | 63 | 64 | 67 | 68 | 71 | 74 | 77 | 80 | 83 | 84 | 85 | 85 | 83 | 80 | 74 | 67 | 64 | 63 | 61 | 72.0833 | 0 | 7.0833
1990 | 8 | 6 | 1990-08-06 | 60 | 60 | 58 | 56 | 56 | 56 | 58 | 59 | 59 | 60 | 61 | 65 | 68 | 70 | 71 | 73 | 75 | 77 | 76 | 75 | 72 | 69 | 68 | 60 | 65.0833 | 0 | 0.083333
1990 | 8 | 7 | 1990-08-07 | 64 | 63 | 61 | 60 | 60 | 60 | 56 | 59 | 63 | 67 | 69 | 72 | 73 | 76 | 79 | 80 | 83 | 83 | 81 | 79 | 75 | 69 | 70 | 67 | 69.5417 | 0 | 4.5417
1990 | 8 | 8 | 1990-08-08 | 65 | 65 | 60 | 63 | 62 | 62 | 62 | 61 | 62 | 64 | 66 | 70 | 74 | 76 | 80 | 80 | 81 | 81 | 81 | 81 | 78 | 73 | 68 | 70 | 70.2083 | 0 | 5.2083
1990 | 8 | 9 | 1990-08-09 | 70 | 68 | 64 | 59 | 59 | 59 | 57 | 56 | 59 | 67 | 72 | 76 | 77 | 77 | 80 | 78 | 80 | 82 | 85 | 82 | 76 | 74 | 71 | 71 | 70.7917 | 0 | 5.7917
1990 | 8 | 10 | 1990-08-10 | 73 | 69 | 66 | 64 | 66 | 65 | 61 | 61 | 68 | 72 | 74 | 75 | 79 | 82 | 84 | 88 | 88 | 90 | 89 | 87 | 85 | 78 | 75 | 73 | 75.5 | 0 | 10.5
1990 | 8 | 11 | 1990-08-11 | 70 | 72 | 70 | 71 | 66 | 66 | 66 | 68 | 71 | 75 | 80 | 82 | 83 | 89 | 92 | 93 | 93 | 93 | 90 | 88 | 84 | 79 | 77 | 79 | 79.0417 | 0 | 14.0417
1990 | 8 | 12 | 1990-08-12 | 75 | 76 | 72 | 67 | 68 | 67 | 64 | 63 | 66 | 70 | 72 | 74 | 80 | 82 | 85 | 88 | 86 | 86 | 84 | 80 | 73 | 68 | 64 | 62 | 73.8333 | 0 | 8.8333
1990 | 8 | 13 | 1990-08-13 | 61 | 61 | 62 | 62 | 62 | 62 | 62 | 62 | 63 | 64 | 65 | 67 | 70 | 70 | 72 | 74 | 76 | 75 | 74 | 74 | 74 | 68 | 64 | 60 | 66.8333 | 0 | 1.8333
1990 | 8 | 14 | 1990-08-14 | 59 | 57 | 59 | 59 | 57 | 55 | 56 | 57 | 59 | 63 | 67 | 69 | 72 | 74 | 76 | 77 | 78 | 80 | 81 | 79 | 77 | 69 | 65 | 63 | 67 | 0 | 2
1990 | 8 | 15 | 1990-08-15 | 60 | 60 | 59 | 60 | 57 | 57 | 59 | 61 | 63 | 66 | 66 | 72 | 73 | 74 | 73 | 72 | 73 | 71 | 71 | 68 | 65 | 65 | 64 | 63 | 65.5 | 0 | 0.5
1990 | 8 | 16 | 1990-08-16 | 62 | 62 | 62 | 62 | 60 | 61 | 62 | 63 | 67 | 68 | 71 | 73 | 74 | 75 | 73 | 76 | 76 | 75 | 71 | 69 | 67 | 65 | 65 | 64 | 67.625 | 0 | 2.625
1990 | 8 | 17 | 1990-08-17 | 63 | 61 | 63 | 61 | 61 | 60 | 61 | 61 | 63 | 66 | 70 | 71 | 74 | 74 | 69 | 69 | 68 | 66 | 67 | 65 | 65 | 63 | 65 | 62 | 65.3333 | 0 | 0.33333
1990 | 8 | 18 | 1990-08-18 | 62 | 61 | 61 | 60 | 60 | 60 | 60 | 61 | 62 | 63 | 64 | 65 | 68 | 68 | 67 | 70 | 70 | 70 | 69 | 65 | 63 | 62 | 62 | 61 | 63.9167 | 1.0833 | 0
1990 | 8 | 19 | 1990-08-19 | 61 | 58 | 60 | 56 | 58 | 58 | 57 | 60 | 62 | 62 | 64 | 64 | 65 | 66 | 68 | 71 | 71 | 69 | 67 | 66 | 65 | 65 | 65 | 63 | 63.375 | 1.625 | 0
1990 | 8 | 20 | 1990-08-20 | 61 | 58 | 58 | 60 | 58 | 56 | 57 | 58 | 59 | 62 | 66 | 67 | 69 | 73 | 75 | 75 | 77 | 77 | 75 | 73 | 69 | 68 | 70 | 65 | 66.0833 | 0 | 1.0833
1990 | 8 | 21 | 1990-08-21 | 65 | 65 | 62 | 63 | 62 | 61 | 60 | 60 | 61 | 61 | 62 | 63 | 63 | 64 | 64 | 64 | 64 | 65 | 65 | 64 | 64 | 64 | 63 | 63 | 63 | 2 | 0
1990 | 8 | 22 | 1990-08-22 | 63 | 62 | 61 | 61 | 61 | 61 | 61 | 61 | 62 | 62 | 63 | 64 | 67 | 66 | 68 | 71 | 71 | 73 | 69 | 64 | 64 | 62 | 60 | 57 | 63.9167 | 1.0833 | 0
1990 | 8 | 23 | 1990-08-23 | 56 | 56 | 54 | 54 | 52 | 50 | 54 | 57 | 59 | 59 | 60 | 62 | 65 | 67 | 67 | 69 | 69 | 68 | 67 | 61 | 62 | 61 | 61 | 57 | 60.2917 | 4.7083 | 0
1990 | 8 | 24 | 1990-08-24 | 57 | 55 | 54 | 54 | 54 | 54 | 54 | 55 | 56 | 57 | 59 | 62 | 65 | 67 | 68 | 69 | 70 | 69 | 67 | 62 | 60 | 60 | 57 | 57 | 60.0833 | 4.9167 | 0
1990 | 8 | 25 | 1990-08-25 | 57 | 57 | 54 | 55 | 54 | 53 | 53 | 57 | 58 | 62 | 64 | 67 | 68 | 69 | 71 | 71 | 71 | 71 | 69 | 66 | 63 | 61 | 61 | 58 | 62.0833 | 2.9167 | 0
1990 | 8 | 26 | 1990-08-26 | 56 | 56 | 54 | 55 | 53 | 54 | 51 | 54 | 59 | 62 | 64 | 66 | 67 | 71 | 72 | 74 | 74 | 75 | 71 | 68 | 64 | 67 | 65 | 62 | 63.0833 | 1.9167 | 0
1990 | 8 | 27 | 1990-08-27 | 62 | 57 | 57 | 56 | 56 | 53 | 55 | 57 | 60 | 61 | 65 | 66 | 68 | 71 | 74 | 76 | 77 | 77 | 75 | 72 | 67 | 68 | 65 | 63 | 64.9167 | 0.083333 | 0
1990 | 8 | 28 | 1990-08-28 | 65 | 64 | 63 | 59 | 59 | 57 | 62 | 65 | 69 | 70 | 71 | 74 | 79 | 82 | 83 | 84 | 84 | 81 | 78 | 73 | 69 | 69 | 67 | 66 | 70.5417 | 0 | 5.5417
1990 | 8 | 29 | 1990-08-29 | 63 | 64 | 63 | 63 | 62 | 61 | 60 | 60 | 61 | 62 | 64 | 61 | 60 | 61 | 62 | 62 | 62 | 62 | 62 | 61 | 61 | 60 | 59 | 60 | 61.5 | 3.5 | 0
1990 | 8 | 30 | 1990-08-30 | 60 | 60 | 59 | 59 | 59 | 59 | 59 | 60 | 62 | 63 | 65 | 65 | 66 | 65 | 64 | 67 | 64 | 63 | 64 | 63 | 63 | 62 | 62 | 63 | 62.3333 | 2.6667 | 0
1990 | 8 | 31 | 1990-08-31 | 63 | 62 | 62 | 60 | 58 | 58 | 58 | 59 | 58 | 61 | 63 | 65 | 68 | 68 | 72 | 73 | 72 | 72 | 71 | 66 | 63 | 63 | 61 | 58 | 63.9167 | 1.0833 | 0
1990 | 9 | 1 | 1990-09-01 | 59 | 60 | 59 | 57 | 57 | 56 | 55 | 57 | 61 | 63 | 66 | 66 | 68 | 67 | 68 | 68 | 67 | 65 | 65 | 63 | 62 | 62 | 59 | 60 | 62.0833 | 2.9167 | 0
1990 | 9 | 2 | 1990-09-02 | 59 | 59 | 59 | 59 | 59 | 58 | 57 | 59 | 62 | 64 | 65 | 68 | 67 | 71 | 71 | 69 | 70 | 68 | 67 | 63 | 61 | 62 | 61 | 59 | 63.2083 | 1.7917 | 0
1990 | 9 | 3 | 1990-09-03 | 58 | 62 | 60 | 57 | 56 | 57 | 57 | 60 | 63 | 67 | 70 | 73 | 76 | 79 | 80 | 80 | 80 | 76 | 74 | 69 | 66 | 69 | 68 | 64 | 67.5417 | 0 | 2.5417
1990 | 9 | 4 | 1990-09-04 | 62 | 57 | 57 | 56 | 56 | 56 | 55 | 57 | 59 | 62 | 64 | 66 | 67 | 70 | 73 | 73 | 73 | 72 | 69 | 65 | 63 | 65 | 63 | 64 | 63.5 | 1.5 | 0
1990 | 9 | 5 | 1990-09-05 | 62 | 62 | 63 | 57 | 68 | 68 | 68 | 60 | 64 | 65 | 68 | 71 | 75 | 78 | 79 | 80 | 80 | 78 | 77 | 73 | 71 | 66 | 62 | 61 | 69 | 0 | 4
1990 | 9 | 6 | 1990-09-06 | 59 | 57 | 57 | 56 | 56 | 55 | 58 | 58 | 60 | 65 | 68 | 72 | 71 | 73 | 75 | 77 | 78 | 76 | 74 | 71 | 70 | 66 | 64 | 62 | 65.75 | 0 | 0.75
1990 | 9 | 7 | 1990-09-07 | 60 | 57 | 56 | 57 | 57 | 58 | 59 | 59 | 60 | 62 | 62 | 68 | 68 | 67 | 68 | 69 | 70 | 70 | 68 | 65 | 65 | 64 | 64 | 63 | 63.1667 | 1.8333 | 0
1990 | 9 | 8 | 1990-09-08 | 62 | 62 | 61 | 60 | 60 | 60 | 60 | 60 | 62 | 63 | 64 | 64 | 64 | 65 | 67 | 68 | 67 | 67 | 65 | 64 | 64 | 63 | 63 | 63 | 63.25 | 1.75 | 0
1990 | 9 | 9 | 1990-09-09 | 62 | 61 | 60 | 60 | 59 | 59 | 59 | 59 | 60 | 61 | 63 | 66 | 68 | 68 | 71 | 71 | 71 | 69 | 66 | 62 | 60 | 59 | 58 | 60 | 63 | 2 | 0
1990 | 9 | 10 | 1990-09-10 | 59 | 58 | 57 | 56 | 52 | 52 | 55 | 55 | 55 | 59 | 64 | 67 | 70 | 73 | 75 | 76 | 76 | 75 | 72 | 67 | 63 | 61 | 61 | 60 | 63.25 | 1.75 | 0
1990 | 9 | 11 | 1990-09-11 | 61 | 57 | 55 | 56 | 54 | 53 | 54 | 54 | 55 | 56 | 57 | 57 | 61 | 63 | 63 | 63 | 62 | 61 | 60 | 60 | 60 | 60 | 60 | 59 | 58.375 | 6.625 | 0
1990 | 9 | 12 | 1990-09-12 | 59 | 59 | 59 | 59 | 59 | 59 | 59 | 59 | 60 | 61 | 62 | 63 | 64 | 64 | 64 | 65 | 65 | 65 | 64 | 62 | 61 | 61 | 61 | 59 | 61.375 | 3.625 | 0
1990 | 9 | 13 | 1990-09-13 | 57 | 54 | 55 | 55 | 55 | 54 | 52 | 55 | 58 | 62 | 65 | 67 | 70 | 72 | 73 | 74 | 73 | 71 | 67 | 63 | 63 | 63 | 62 | 61 | 62.5417 | 2.4583 | 0
1990 | 9 | 14 | 1990-09-14 | 60 | 59 | 58 | 57 | 56 | 56 | 55 | 58 | 61 | 62 | 67 | 69 | 71 | 77 | 76 | 77 | 77 | 70 | 67 | 65 | 63 | 62 | 59 | 61 | 64.2917 | 0.70833 | 0
1990 | 9 | 15 | 1990-09-15 | 59 | 59 | 57 | 56 | 57 | 56 | 55 | 56 | 61 | 62 | 60 | 61 | 62 | 61 | 63 | 64 | 63 | 62 | 62 | 61 | 60 | 59 | 58 | 59 | 59.7083 | 5.2917 | 0
1990 | 9 | 16 | 1990-09-16 | 59 | 58 | 57 | 57 | 57 | 58 | 58 | 57 | 59 | 62 | 66 | 68 | 70 | 71 | 71 | 71 | 72 | 69 | 68 | 64 | 61 | 60 | 58 | 57 | 62.8333 | 2.1667 | 0
1990 | 9 | 17 | 1990-09-17 | 55 | 56 | 58 | 58 | 54 | 59 | 59 | 59 | 60 | 59 | 60 | 63 | 66 | 67 | 69 | 71 | 72 | 71 | 67 | 63 | 60 | 60 | 61 | 60 | 61.9583 | 3.0417 | 0
1990 | 9 | 18 | 1990-09-18 | 56 | 57 | 56 | 55 | 56 | 55 | 55 | 55 | 55 | 56 | 56 | 58 | 68 | 70 | 73 | 74 | 74 | 72 | 69 | 64 | 62 | 62 | 61 | 60 | 61.625 | 3.375 | 0
1990 | 9 | 19 | 1990-09-19 | 59 | 58 | 56 | 54 | 56 | 55 | 54 | 55 | 60 | 64 | 66 | 68 | 70 | 71 | 72 | 71 | 71 | 68 | 66 | 61 | 59 | 61 | 60 | 56 | 62.125 | 2.875 | 0
1990 | 9 | 20 | 1990-09-20 | 58 | 55 | 54 | 54 | 55 | 54 | 52 | 54 | 54 | 57 | 62 | 65 | 67 | 70 | 70 | 71 | 72 | 72 | 67 | 63 | 62 | 63 | 62 | 60 | 61.375 | 3.625 | 0
1990 | 9 | 21 | 1990-09-21 | 58 | 58 | 57 | 58 | 56 | 56 | 57 | 58 | 60 | 64 | 67 | 71 | 75 | 77 | 79 | 81 | 81 | 79 | 73 | 69 | 67 | 67 | 67 | 66 | 66.7083 | 0 | 1.7083
1990 | 9 | 22 | 1990-09-22 | 65 | 64 | 61 | 63 | 58 | 57 | 59 | 62 | 68 | 75 | 78 | 82 | 83 | 86 | 88 | 90 | 90 | 88 | 83 | 79 | 74 | 65 | 64 | 60 | 72.5833 | 0 | 7.5833
1990 | 9 | 23 | 1990-09-23 | 58 | 57 | 55 | 56 | 57 | 56 | 56 | 57 | 57 | 58 | 58 | 59 | 60 | 65 | 67 | 68 | 70 | 69 | 67 | 64 | 61 | 58 | 55 | 55 | 60.125 | 4.875 | 0
1990 | 9 | 24 | 1990-09-24 | 54 | 53 | 52 | 55 | 56 | 56 | 56 | 56 | 58 | 58 | 59 | 62 | 61 | 62 | 62 | 61 | 61 | 61 | 61 | 60 | 59 | 59 | 59 | 59 | 58.3333 | 6.6667 | 0
1990 | 9 | 25 | 1990-09-25 | 59 | 58 | 58 | 58 | 58 | 58 | 58 | 59 | 60 | 61 | 61 | 64 | 65 | 66 | 67 | 69 | 68 | 66 | 65 | 63 | 62 | 60 | 56 | 56 | 61.4583 | 3.5417 | 0
1990 | 9 | 26 | 1990-09-26 | 57 | 56 | 54 | 55 | 56 | 58 | 58 | 57 | 58 | 60 | 62 | 65 | 64 | 67 | 67 | 67 | 66 | 66 | 64 | 63 | 62 | 62 | 62 | 62 | 61.1667 | 3.8333 | 0
1990 | 9 | 27 | 1990-09-27 | 61 | 61 | 60 | 61 | 60 | 59 | 59 | 59 | 62 | 65 | 67 | 69 | 67 | 71 | 73 | 72 | 71 | 69 | 64 | 62 | 61 | 58 | 58 | 57 | 63.5833 | 1.4167 | 0
1990 | 9 | 28 | 1990-09-28 | 57 | 57 | 53 | 53 | 50 | 55 | 53 | 53 | 53 | 54 | 59 | 63 | 69 | 70 | 73 | 73 | 72 | 73 | 65 | 62 | 60 | 62 | 58 | 53 | 60.4167 | 4.5833 | 0
1990 | 9 | 29 | 1990-09-29 | 57 | 54 | 54 | 54 | 51 | 55 | 56 | 56 | 56 | 57 | 60 | 65 | 64 | 64 | 68 | 68 | 69 | 66 | 61 | 59 | 58 | 60 | 55 | 55 | 59.25 | 5.75 | 0
1990 | 9 | 30 | 1990-09-30 | 54 | 53 | 52 | 51 | 48 | 47 | 50 | 50 | 53 | 55 | 60 | 63 | 65 | 68 | 69 | 69 | 67 | 65 | 59 | 57 | 58 | 54 | 56 | 53 | 57.3333 | 7.6667 | 0
1990 | 10 | 1 | 1990-10-01 | 53 | 53 | 52 | 54 | 55 | 57 | 57 | 59 | 55 | 55 | 56 | 58 | 60 | 61 | 65 | 66 | 59 | 58 | 56 | 54 | 53 | 53 | 52 | 48 | 56.2083 | 8.7917 | 0
1990 | 10 | 2 | 1990-10-02 | 48 | 49 | 47 | 48 | 48 | 47 | 49 | 49 | 50 | 51 | 52 | 55 | 57 | 58 | 60 | 59 | 58 | 56 | 56 | 55 | 53 | 50 | 49 | 48 | 52.1667 | 12.8333 | 0
1990 | 10 | 3 | 1990-10-03 | 48 | 48 | 49 | 48 | 50 | 52 | 55 | 55 | 56 | 57 | 58 | 59 | 60 | 60 | 61 | 60 | 61 | 59 | 59 | 59 | 60 | 60 | 61 | 61 | 56.5 | 8.5 | 0
1990 | 10 | 4 | 1990-10-04 | 61 | 59 | 59 | 59 | 60 | 60 | 60 | 61 | 62 | 63 | 64 | 64 | 64 | 60 | 51 | 50 | 50 | 50 | 49 | 49 | 48 | 48 | 49 | 50 | 56.25 | 8.75 | 0
1990 | 10 | 5 | 1990-10-05 | 50 | 50 | 50 | 47 | 47 | 48 | 49 | 47 | 48 | 51 | 52 | 55 | 54 | 57 | 57 | 55 | 51 | 51 | 49 | 50 | 50 | 49 | 49 | 49 | 50.625 | 14.375 | 0
1990 | 10 | 6 | 1990-10-06 | 49 | 48 | 46 | 46 | 46 | 46 | 46 | 45 | 46 | 49 | 49 | 50 | 54 | 54 | 54 | 57 | 55 | 54 | 49 | 48 | 45 | 45 | 45 | 44 | 48.75 | 16.25 | 0
1990 | 10 | 7 | 1990-10-07 | 42 | 42 | 41 | 40 | 40 | 40 | 39 | 40 | 43 | 46 | 50 | 53 | 55 | 57 | 57 | 58 | 58 | 56 | 51 | 50 | 51 | 52 | 52 | 51 | 48.5 | 16.5 | 0
1990 | 10 | 8 | 1990-10-08 | 50 | 46 | 47 | 47 | 46 | 46 | 45 | 45 | 49 | 52 | 55 | 58 | 59 | 59 | 61 | 63 | 61 | 58 | 55 | 52 | 54 | 53 | 53 | 51 | 52.7083 | 12.2917 | 0
1990 | 10 | 9 | 1990-10-09 | 49 | 48 | 45 | 46 | 47 | 44 | 45 | 47 | 47 | 50 | 54 | 56 | 58 | 58 | 59 | 59 | 55 | 55 | 54 | 54 | 55 | 55 | 50 | 50 | 51.6667 | 13.3333 | 0
1990 | 10 | 10 | 1990-10-10 | 50 | 49 | 48 | 48 | 46 | 47 | 47 | 46 | 49 | 48 | 50 | 55 | 56 | 58 | 58 | 58 | 58 | 53 | 51 | 50 | 50 | 49 | 46 | 46 | 50.6667 | 14.3333 | 0
1990 | 10 | 11 | 1990-10-11 | 46 | 44 | 44 | 42 | 41 | 40 | 40 | 41 | 44 | 47 | 48 | 49 | 51 | 53 | 54 | 53 | 52 | 52 | 51 | 50 | 49 | 48 | 47 | 48 | 47.25 | 17.75 | 0
1990 | 10 | 12 | 1990-10-12 | 48 | 50 | 51 | 51 | 50 | 48 | 50 | 48 | 51 | 52 | 52 | 54 | 53 | 54 | 55 | 54 | 54 | 53 | 53 | 52 | 52 | 52 | 51 | 51 | 51.625 | 13.375 | 0
1990 | 10 | 13 | 1990-10-13 | 51 | 51 | 50 | 50 | 49 | 50 | 49 | 48 | 49 | 50 | 53 | 55 | 58 | 58 | 60 | 57 | 55 | 55 | 53 | 53 | 52 | 52 | 51 | 51 | 52.5 | 12.5 | 0
1990 | 10 | 14 | 1990-10-14 | 50 | 50 | 50 | 48 | 48 | 48 | 47 | 47 | 46 | 47 | 47 | 48 | 49 | 50 | 50 | 50 | 50 | 50 | 50 | 49 | 50 | 49 | 50 | 50 | 48.875 | 16.125 | 0
1990 | 10 | 15 | 1990-10-15 | 49 | 49 | 49 | 50 | 50 | 50 | 49 | 48 | 49 | 49 | 50 | 50 | 50 | 50 | 50 | 52 | 50 | 50 | 50 | 50 | 50 | 49 | 49 | 47 | 49.5417 | 15.4583 | 0
1990 | 10 | 16 | 1990-10-16 | 47 | 47 | 47 | 46 | 45 | 45 | 45 | 46 | 45 | 46 | 48 | 51 | 52 | 52 | 55 | 56 | 55 | 53 | 51 | 49 | 46 | 46 | 45 | 45 | 48.4583 | 16.5417 | 0
1990 | 10 | 17 | 1990-10-17 | 45 | 44 | 44 | 44 | 44 | 45 | 44 | 45 | 47 | 48 | 50 | 50 | 51 | 52 | 53 | 51 | 51 | 48 | 47 | 47 | 47 | 47 | 49 | 49 | 47.5833 | 17.4167 | 0
1990 | 10 | 18 | 1990-10-18 | 49 | 50 | 49 | 48 | 48 | 48 | 47 | 47 | 48 | 49 | 52 | 53 | 53 | 54 | 55 | 55 | 56 | 54 | 52 | 51 | 50 | 47 | 46 | 46 | 50.2917 | 14.7083 | 0
1990 | 10 | 19 | 1990-10-19 | 45 | 45 | 45 | 44 | 43 | 42 | 42 | 42 | 43 | 46 | 48 | 51 | 53 | 54 | 54 | 54 | 51 | 51 | 51 | 50 | 50 | 48 | 46 | 45 | 47.625 | 17.375 | 0
1990 | 10 | 20 | 1990-10-20 | 44 | 44 | 43 | 42 | 41 | 40 | 40 | 40 | 43 | 44 | 47 | 51 | 52 | 54 | 53 | 53 | 53 | 50 | 49 | 49 | 50 | 49 | 49 | 47 | 46.9583 | 18.0417 | 0
1990 | 10 | 21 | 1990-10-21 | 47 | 47 | 47 | 46 | 47 | 48 | 49 | 51 | 52 | 52 | 52 | 53 | 53 | 53 | 53 | 52 | 50 | 50 | 50 | 49 | 48 | 49 | 48 | 47 | 49.7083 | 15.2917 | 0
1990 | 10 | 22 | 1990-10-22 | 46 | 45 | 44 | 43 | 44 | 44 | 44 | 44 | 46 | 47 | 49 | 51 | 53 | 54 | 54 | 54 | 52 | 51 | 51 | 52 | 49 | 50 | 49 | 49 | 48.5417 | 16.4583 | 0
1990 | 10 | 23 | 1990-10-23 | 47 | 45 | 44 | 45 | 45 | 44 | 43 | 45 | 46 | 48 | 50 | 53 | 56 | 57 | 56 | 57 | 56 | 54 | 52 | 50 | 51 | 49 | 51 | 49 | 49.7083 | 15.2917 | 0
1990 | 10 | 24 | 1990-10-24 | 47 | 47 | 47 | 48 | 47 | 46 | 47 | 51 | 51 | 53 | 55 | 57 | 59 | 61 | 65 | 64 | 61 | 57 | 55 | 51 | 54 | 53 | 53 | 52 | 53.375 | 11.625 | 0
1990 | 10 | 25 | 1990-10-25 | 48 | 53 | 53 | 52 | 53 | 53 | 54 | 54 | 55 | 61 | 63 | 63 | 60 | 59 | 57 | 58 | 56 | 53 | 53 | 53 | 53 | 52 | 51 | 50 | 54.875 | 10.125 | 0
1990 | 10 | 26 | 1990-10-26 | 49 | 50 | 50 | 50 | 51 | 49 | 49 | 49 | 49 | 53 | 57 | 58 | 60 | 61 | 61 | 59 | 59 | 58 | 54 | 55 | 55 | 51 | 50 | 52 | 53.7083 | 11.2917 | 0
1990 | 10 | 27 | 1990-10-27 | 51 | 48 | 48 | 49 | 47 | 48 | 49 | 49 | 50 | 54 | 55 | 57 | 57 | 56 | 59 | 59 | 60 | 63 | 66 | 53 | 52 | 52 | 52 | 52 | 53.5833 | 11.4167 | 0
1990 | 10 | 28 | 1990-10-28 | 51 | 50 | 49 | 48 | 48 | 47 | 44 | 49 | 51 | 51 | 57 | 57 | 51 | 50 | 50 | 50 | 49 | 47 | 46 | 47 | 47 | 47 | 45 | 45 | 49 | 16 | 0
1990 | 10 | 29 | 1990-10-29 | 43 | 43 | 43 | 43 | 42 | 42 | 43 | 45 | 46 | 50 | 55 | 56 | 57 | 57 | 55 | 54 | 52 | 51 | 51 | 51 | 50 | 50 | 51 | 51 | 49.2083 | 15.7917 | 0
1990 | 10 | 30 | 1990-10-30 | 50 | 49 | 50 | 50 | 50 | 50 | 48 | 49 | 49 | 50 | 50 | 51 | 51 | 51 | 52 | 52 | 51 | 51 | 51 | 49 | 50 | 49 | 49 | 49 | 50.0417 | 14.9583 | 0
1990 | 10 | 31 | 1990-10-31 | 49 | 48 | 46 | 46 | 46 | 46 | 46 | 45 | 45 | 47 | 47 | 51 | 48 | 51 | 51 | 51 | 48 | 48 | 45 | 45 | 44 | 43 | 42 | 43 | 46.7083 | 18.2917 | 0
1990 | 11 | 1 | 1990-11-01 | 42 | 40 | 41 | 40 | 41 | 42 | 42 | 42 | 44 | 44 | 49 | 47 | 49 | 49 | 49 | 50 | 45 | 46 | 47 | 45 | 43 | 42 | 39 | 39 | 44.0417 | 20.9583 | 0
1990 | 11 | 2 | 1990-11-02 | 39 | 39 | 39 | 39 | 37 | 37 | 37 | 39 | 40 | 42 | 44 | 48 | 47 | 47 | 49 | 48 | 46 | 48 | 48 | 46 | 46 | 46 | 46 | 44 | 43.375 | 21.625 | 0
1990 | 11 | 3 | 1990-11-03 | 45 | 44 | 44 | 43 | 43 | 43 | 43 | 44 | 44 | 45 | 46 | 47 | 48 | 49 | 50 | 51 | 52 | 53 | 53 | 52 | 52 | 52 | 52 | 52 | 47.7917 | 17.2083 | 0
1990 | 11 | 4 | 1990-11-04 | 52 | 52 | 52 | 52 | 52 | 53 | 52 | 52 | 53 | 53 | 56 | 57 | 55 | 57 | 57 | 51 | 50 | 49 | 49 | 48 | 47 | 46 | 46 | 45 | 51.5 | 13.5 | 0
1990 | 11 | 5 | 1990-11-05 | 44 | 41 | 45 | 43 | 44 | 43 | 44 | 44 | 45 | 46 | 48 | 49 | 49 | 50 | 49 | 49 | 45 | 44 | 45 | 43 | 42 | 44 | 45 | 44 | 45.2083 | 19.7917 | 0
1990 | 11 | 6 | 1990-11-06 | 39 | 41 | 44 | 42 | 41 | 40 | 39 | 41 | 41 | 44 | 47 | 49 | 49 | 49 | 49 | 47 | 46 | 46 | 47 | 48 | 47 | 46 | 46 | 46 | 44.75 | 20.25 | 0
1990 | 11 | 7 | 1990-11-07 | 45 | 45 | 45 | 45 | 45 | 45 | 45 | 46 | 47 | 49 | 49 | 49 | 51 | 52 | 52 | 52 | 51 | 50 | 50 | 49 | 48 | 49 | 49 | 49 | 48.2083 | 16.7917 | 0
1990 | 11 | 8 | 1990-11-08 | 49 | 49 | 49 | 49 | 49 | 49 | 49 | 49 | 49 | 49 | 49 | 51 | 51 | 51 | 51 | 50 | 48 | 49 | 49 | 51 | 53 | 54 | 55 | 55 | 50.2917 | 14.7083 | 0
1990 | 11 | 9 | 1990-11-09 | 55 | 55 | 53 | 53 | 53 | 53 | 53 | 53 | 53 | 53 | 54 | 54 | 54 | 54 | 54 | 54 | 54 | 54 | 54 | 54 | 54 | 55 | 54 | 54 | 53.7917 | 11.2083 | 0
1990 | 11 | 10 | 1990-11-10 | 54 | 55 | 56 | 57 | 55 | 55 | 56 | 57 | 57 | 56 | 57 | 57 | 58 | 59 | 59 | 59 | 59 | 57 | 56 | 58 | 58 | 58 | 57 | 57 | 56.9583 | 8.0417 | 0
1990 | 11 | 11 | 1990-11-11 | 56 | 56 | 54 | 53 | 55 | 55 | 53 | 53 | 56 | 57 | 59 | 62 | 64 | 64 | 63 | 62 | 57 | 56 | 55 | 52 | 53 | 53 | 51 | 51 | 56.25 | 8.75 | 0
1990 | 11 | 12 | 1990-11-12 | 50 | 48 | 49 | 45 | 48 | 44 | 47 | 46 | 49 | 52 | 55 | 55 | 53 | 54 | 54 | 52 | 53 | 53 | 52 | 52 | 52 | 51 | 52 | 53 | 50.7917 | 14.2083 | 0
1990 | 11 | 13 | 1990-11-13 | 53 | 53 | 54 | 54 | 54 | 51 | 51 | 50 | 49 | 49 | 49 | 49 | 49 | 49 | 48 | 47 | 45 | 44 | 43 | 44 | 44 | 44 | 42 | 41 | 48.1667 | 16.8333 | 0
1990 | 11 | 14 | 1990-11-14 | 42 | 42 | 41 | 41 | 40 | 40 | 42 | 43 | 45 | 48 | 49 | 50 | 49 | 46 | 45 | 45 | 44 | 45 | 45 | 44 | 45 | 46 | 45 | 45 | 44.4583 | 20.5417 | 0
1990 | 11 | 15 | 1990-11-15 | 45 | 45 | 46 | 46 | 46 | 46 | 45 | 46 | 47 | 49 | 50 | 50 | 51 | 52 | 52 | 52 | 50 | 51 | 50 | 49 | 49 | 48 | 45 | 47 | 48.2083 | 16.7917 | 0
1990 | 11 | 16 | 1990-11-16 | 45 | 47 | 44 | 42 | 38 | 38 | 41 | 40 | 43 | 46 | 50 | 51 | 52 | 52 | 51 | 51 | 51 | 50 | 50 | 50 | 49 | 48 | 48 | 48 | 46.875 | 18.125 | 0
1990 | 11 | 17 | 1990-11-17 | 48 | 48 | 47 | 47 | 48 | 48 | 48 | 47 | 47 | 47 | 48 | 48 | 49 | 49 | 49 | 48 | 47 | 45 | 45 | 43 | 43 | 43 | 37 | 38 | 46.125 | 18.875 | 0
1990 | 11 | 18 | 1990-11-18 | 39 | 37 | 38 | 36 | 34 | 33 | 30 | 33 | 33 | 37 | 38 | 39 | 42 | 41 | 41 | 39 | 38 | 38 | 38 | 37 | 36 | 36 | 36 | 36 | 36.875 | 28.125 | 0
1990 | 11 | 19 | 1990-11-19 | 36 | 36 | 37 | 38 | 39 | 39 | 40 | 40 | 43 | 42 | 44 | 44 | 44 | 43 | 42 | 42 | 42 | 41 | 41 | 41 | 41 | 40 | 40 | 40 | 40.625 | 24.375 | 0
1990 | 11 | 20 | 1990-11-20 | 40 | 39 | 39 | 39 | 39 | 40 | 39 | 39 | 40 | 41 | 40 | 43 | 43 | 44 | 44 | 44 | 42 | 42 | 41 | 41 | 41 | 42 | 41 | 40 | 40.9583 | 24.0417 | 0
1990 | 11 | 21 | 1990-11-21 | 41 | 40 | 41 | 42 | 42 | 42 | 42 | 43 | 44 | 44 | 43 | 43 | 43 | 44 | 43 | 43 | 43 | 45 | 46 | 47 | 48 | 50 | 51 | 52 | 44.25 | 20.75 | 0
1990 | 11 | 22 | 1990-11-22 | 52 | 52 | 53 | 52 | 52 | 50 | 50 | 50 | 50 | 51 | 51 | 51 | 52 | 53 | 52 | 52 | 51 | 51 | 51 | 50 | 50 | 51 | 51 | 51 | 51.2083 | 13.7917 | 0
1990 | 11 | 23 | 1990-11-23 | 51 | 52 | 51 | 51 | 51 | 51 | 51 | 51 | 52 | 53 | 54 | 53 | 53 | 53 | 52 | 51 | 51 | 52 | 52 | 52 | 53 | 53 | 53 | 53 | 52.0417 | 12.9583 | 0
1990 | 11 | 24 | 1990-11-24 | 53 | 53 | 52 | 52 | 52 | 53 | 53 | 48 | 47 | 49 | 50 | 53 | 53 | 53 | 54 | 55 | 54 | 54 | 53 | 52 | 50 | 48 | 48 | 47 | 51.5 | 13.5 | 0
1990 | 11 | 25 | 1990-11-25 | 46 | 47 | 46 | 46 | 45 | 45 | 44 | 43 | 43 | 43 | 44 | 43 | 44 | 40 | 41 | 42 | 41 | 39 | 37 | 37 | 38 | 37 | 38 | 38 | 41.9583 | 23.0417 | 0
1990 | 11 | 26 | 1990-11-26 | 37 | 36 | 36 | 36 | 37 | 36 | 36 | 36 | 37 | 38 | 40 | 41 | 42 | 44 | 44 | 43 | 42 | 42 | 42 | 42 | 42 | 42 | 43 | 43 | 39.875 | 25.125 | 0
1990 | 11 | 27 | 1990-11-27 | 43 | 41 | 41 | 38 | 38 | 38 | 40 | 39 | 40 | 42 | 44 | 46 | 47 | 48 | 45 | 45 | 41 | 40 | 41 | 40 | 39 | 39 | 39 | 39 | 41.375 | 23.625 | 0
1990 | 11 | 28 | 1990-11-28 | 40 | 41 | 41 | 41 | 42 | 42 | 43 | 43 | 44 | 46 | 47 | 49 | 48 | 48 | 47 | 47 | 46 | 46 | 46 | 46 | 47 | 48 | 48 | 49 | 45.2083 | 19.7917 | 0
1990 | 11 | 29 | 1990-11-29 | 49 | 50 | 50 | 51 | 50 | 49 | 46 | 44 | 43 | 42 | 41 | 40 | 41 | 41 | 42 | 42 | 41 | 41 | 40 | 40 | 40 | 39 | 39 | 38 | 43.2917 | 21.7083 | 0
1990 | 11 | 30 | 1990-11-30 | 37 | 38 | 38 | 37 | 36 | 33 | 35 | 35 | 37 | 38 | 41 | 41 | 42 | 42 | 43 | 40 | 39 | 39 | 39 | 39 | 39 | 39 | 39 | 39 | 38.5417 | 26.4583 | 0
1990 | 12 | 1 | 1990-12-01 | 39 | 39 | 38 | 38 | 39 | 39 | 39 | 39 | 39 | 40 | 40 | 41 | 43 | 44 | 43 | 42 | 40 | 39 | 39 | 38 | 37 | 38 | 37 | 36 | 39.4167 | 25.5833 | 0
1990 | 12 | 2 | 1990-12-02 | 36 | 37 | 38 | 38 | 39 | 39 | 37 | 37 | 37 | 38 | 39 | 39 | 40 | 41 | 42 | 43 | 42 | 42 | 42 | 42 | 42 | 43 | 44 | 44 | 40.0417 | 24.9583 | 0
1990 | 12 | 3 | 1990-12-03 | 44 | 45 | 45 | 45 | 45 | 44 | 45 | 46 | 46 | 46 | 48 | 47 | 45 | 47 | 46 | 47 | 47 | 48 | 48 | 51 | 52 | 52 | 52 | 52 | 47.2083 | 17.7917 | 0
1990 | 12 | 4 | 1990-12-04 | 51 | 50 | 49 | 49 | 48 | 48 | 47 | 46 | 47 | 48 | 45 | 45 | 45 | 44 | 41 | 44 | 43 | 43 | 42 | 42 | 41 | 42 | 41 | 41 | 45.0833 | 19.9167 | 0
1990 | 12 | 5 | 1990-12-05 | 42 | 41 | 41 | 40 | 41 | 41 | 42 | 43 | 44 | 45 | 46 | 47 | 48 | 47 | 47 | 47 | 46 | 46 | 46 | 45 | 46 | 45 | 44 | 45 | 44.375 | 20.625 | 0
1990 | 12 | 6 | 1990-12-06 | 42 | 41 | 36 | 41 | 39 | 36 | 40 | 38 | 40 | 41 | 46 | 47 | 49 | 50 | 50 | 48 | 44 | 43 | 40 | 41 | 42 | 39 | 39 | 38 | 42.0833 | 22.9167 | 0
1990 | 12 | 7 | 1990-12-07 | 37 | 38 | 37 | 37 | 34 | 33 | 34 | 34 | 32 | 34 | 37 | 38 | 38 | 38 | 38 | 39 | 40 | 39 | 43 | 43 | 42 | 44 | 42 | 44 | 38.125 | 26.875 | 0
1990 | 12 | 8 | 1990-12-08 | 45 | 45 | 46 | 44 | 43 | 45 | 46 | 46 | 45 | 47 | 48 | 48 | 47 | 47 | 46 | 46 | 46 | 45 | 47 | 46 | 46 | 48 | 47 | 47 | 46.0833 | 18.9167 | 0
1990 | 12 | 9 | 1990-12-09 | 47 | 48 | 48 | 46 | 46 | 46 | 47 | 47 | 48 | 47 | 48 | 49 | 49 | 49 | 49 | 50 | 49 | 49 | 49 | 48 | 47 | 46 | 46 | 46 | 47.6667 | 17.3333 | 0
1990 | 12 | 10 | 1990-12-10 | 50 | 49 | 48 | 48 | 46 | 47 | 47 | 46 | 49 | 48 | 50 | 55 | 56 | 58 | 58 | 58 | 58 | 53 | 51 | 50 | 50 | 49 | 46 | 46 | 50.6667 | 14.3333 | 0
1990 | 12 | 11 | 1990-12-11 | 46 | 44 | 44 | 42 | 41 | 40 | 40 | 41 | 44 | 47 | 48 | 49 | 51 | 53 | 54 | 53 | 52 | 52 | 51 | 50 | 49 | 48 | 47 | 48 | 47.25 | 17.75 | 0
1990 | 12 | 12 | 1990-12-12 | 39 | 37 | 38 | 38 | 37 | 37 | 37 | 37 | 38 | 39 | 39 | 41 | 39 | 39 | 39 | 39 | 39 | 39 | 40 | 39 | 39 | 38 | 38 | 36 | 38.375 | 26.625 | 0
1990 | 12 | 13 | 1990-12-13 | 35 | 36 | 36 | 35 | 36 | 37 | 37 | 37 | 37 | 39 | 40 | 41 | 42 | 41 | 41 | 40 | 38 | 38 | 37 | 38 | 38 | 37 | 37 | 37 | 37.9167 | 27.0833 | 0
1990 | 12 | 14 | 1990-12-14 | 37 | 38 | 37 | 38 | 38 | 39 | 39 | 39 | 40 | 42 | 43 | 46 | 47 | 47 | 47 | 46 | 44 | 43 | 42 | 42 | 42 | 42 | 42 | 42 | 41.75 | 23.25 | 0
1990 | 12 | 15 | 1990-12-15 | 42 | 42 | 42 | 43 | 43 | 43 | 43 | 42 | 41 | 41 | 42 | 44 | 44 | 40 | 39 | 39 | 38 | 38 | 37 | 37 | 37 | 36 | 34 | 36 | 40.125 | 24.875 | 0
1990 | 12 | 16 | 1990-12-16 | 35 | 36 | 36 | 34 | 34 | 35 | 35 | 35 | 36 | 37 | 36 | 37 | 37 | 38 | 38 | 39 | 38 | 39 | 39 | 40 | 40 | 40 | 41 | 41 | 37.3333 | 27.6667 | 0
1990 | 12 | 17 | 1990-12-17 | 42 | 43 | 44 | 44 | 44 | 45 | 46 | 46 | 46 | 46 | 46 | 46 | 47 | 47 | 47 | 49 | 49 | 49 | 48 | 48 | 45 | 43 | 40 | 39 | 45.375 | 19.625 | 0
1990 | 12 | 18 | 1990-12-18 | 40 | 38 | 38 | 39 | 39 | 38 | 38 | 38 | 37 | 38 | 38 | 39 | 39 | 39 | 37 | 35 | 34 | 33 | 30 | 24 | 24 | 22 | 21 | 21 | 34.125 | 30.875 | 0
1990 | 12 | 19 | 1990-12-19 | 23 | 22 | 23 | 23 | 23 | 22 | 22 | 21 | 21 | 22 | 23 | 22 | 22 | 23 | 22 | 20 | 19 | 19 | 20 | 21 | 20 | 19 | 18 | 18 | 21.1667 | 43.8333 | 0
1990 | 12 | 20 | 1990-12-20 | 17 | 15 | 15 | 16 | 17 | 16 | 15 | 14 | 15 | 17 | 19 | 19 | 20 | 20 | 20 | 19 | 17 | 17 | 16 | 15 | 15 | 15 | 14 | 14 | 16.5417 | 48.4583 | 0
1990 | 12 | 21 | 1990-12-21 | 15 | 13 | 14 | 14 | 13 | 13 | 13 | 12 | 13 | 14 | 16 | 16 | 19 | 20 | 19 | 19 | 18 | 18 | 17 | 17 | 16 | 16 | 16 | 16 | 15.7083 | 49.2917 | 0
1990 | 12 | 22 | 1990-12-22 | 16 | 16 | 16 | 17 | 17 | 17 | 17 | 16 | 17 | 17 | 19 | 22 | 26 | 24 | 24 | 24 | 24 | 22 | 23 | 23 | 22 | 20 | 21 | 20 | 20 | 45 | 0
1990 | 12 | 23 | 1990-12-23 | 20 | 20 | 20 | 19 | 19 | 19 | 18 | 19 | 20 | 21 | 24 | 27 | 29 | 29 | 28 | 27 | 26 | 26 | 24 | 24 | 22 | 24 | 24 | 25 | 23.0833 | 41.9167 | 0
1990 | 12 | 24 | 1990-12-24 | 24 | 25 | 24 | 24 | 24 | 24 | 24 | 25 | 26 | 25 | 26 | 27 | 28 | 28 | 29 | 29 | 29 | 29 | 30 | 30 | 31 | 30 | 30 | 30 | 27.125 | 37.875 | 0
1990 | 12 | 25 | 1990-12-25 | 29 | 30 | 30 | 30 | 30 | 30 | 30 | 30 | 31 | 31 | 32 | 32 | 33 | 33 | 34 | 35 | 35 | 35 | 35 | 34 | 34 | 35 | 35 | 35 | 32.4167 | 32.5833 | 0
1990 | 12 | 26 | 1990-12-26 | 35 | 35 | 35 | 35 | 35 | 35 | 34 | 34 | 34 | 36 | 36 | 35 | 36 | 37 | 37 | 39 | 38 | 40 | 40 | 40 | 40 | 40 | 40 | 40 | 36.9167 | 28.0833 | 0
1990 | 12 | 27 | 1990-12-27 | 39 | 39 | 39 | 40 | 39 | 41 | 42 | 42 | 41 | 41 | 41 | 42 | 41 | 41 | 41 | 40 | 38 | 37 | 39 | 38 | 38 | 38 | 37 | 33 | 39.4583 | 25.5417 | 0
1990 | 12 | 28 | 1990-12-28 | 33 | 33 | 26 | 25 | 24 | 24 | 24 | 23 | 19 | 18 | 20 | 21 | 21 | 22 | 21 | 20 | 19 | 18 | 17 | 16 | 16 | 14 | 12 | 14 | 20.8333 | 44.1667 | 0
1990 | 12 | 29 | 1990-12-29 | 13 | 14 | 12 | 13 | 14 | 13 | 13 | 13 | 13 | 16 | 17 | 19 | 21 | 22 | 22 | 22 | 21 | 20 | 20 | 20 | 20 | 20 | 20 | 20 | 17.4167 | 47.5833 | 0
1990 | 12 | 30 | 1990-12-30 | 21 | 21 | 21 | 22 | 23 | 24 | 25 | 25 | 25 | 24 | 25 | 26 | 30 | 27 | 30 | 32 | 34 | 36 | 36 | 37 | 37 | 38 | 38 | 39 | 29 | 36 | 0
1990 | 12 | 31 | 1990-12-31 | 39 | 40 | 40 | 41 | 42 | 42 | 41 | 41 | 42 | 43 | 43 | 43 | 43 | 43 | 43 | 43 | 43 | 42 | 42 | 42 | 42 | 42 | 42 | 42 | 41.9167 | 23.0833 | 0
1991 | 1 | 1 | 1991-01-01 | 42 | 42 | 42 | 42 | 42 | 42 | 42 | 42 | 43 | 46 | 48 | 48 | 48 | 47 | 46 | 46 | 45 | 44 | 45 | 45 | 44 | 44 | 43 | 42 | 44.1667 | 20.8333 | 0
1991 | 1 | 2 | 1991-01-02 | 40 | 40 | 39 | 38 | 37 | 36 | 36 | 36 | 37 | 38 | 42 | 45 | 46 | 46 | 45 | 42 | 39 | 38 | 37 | 36 | 34 | 34 | 33 | 33 | 38.625 | 26.375 | 0
1991 | 1 | 3 | 1991-01-03 | 33 | 32 | 31 | 31 | 31 | 32 | 32 | 32 | 34 | 36 | 39 | 41 | 42 | 43 | 43 | 41 | 38 | 37 | 36 | 35 | 34 | 34 | 32 | 32 | 35.4583 | 29.5417 | 0
1991 | 1 | 4 | 1991-01-04 | 32 | 31 | 31 | 29 | 30 | 30 | 30 | 30 | 31 | 35 | 38 | 38 | 38 | 38 | 40 | 39 | 33 | 32 | 32 | 32 | 31 | 31 | 30 | 30 | 32.9583 | 32.0417 | 0
1991 | 1 | 5 | 1991-01-05 | 29 | 30 | 28 | 27 | 27 | 26 | 28 | 28 | 29 | 31 | 33 | 35 | 35 | 37 | 35 | 33 | 32 | 32 | 34 | 33 | 33 | 32 | 33 | 32 | 31.3333 | 33.6667 | 0
1991 | 1 | 6 | 1991-01-06 | 33 | 32 | 32 | 32 | 32 | 32 | 32 | 33 | 33 | 34 | 35 | 36 | 37 | 37 | 36 | 37 | 33 | 30 | 30 | 32 | 33 | 32 | 33 | 33 | 33.2917 | 31.7083 | 0
1991 | 1 | 7 | 1991-01-07 | 33 | 33 | 33 | 33 | 33 | 33 | 33 | 34 | 39 | 40 | 41 | 42 | 44 | 44 | 44 | 44 | 44 | 43 | 43 | 43 | 42 | 42 | 43 | 42 | 39.375 | 25.625 | 0
1991 | 1 | 8 | 1991-01-08 | 42 | 42 | 42 | 42 | 42 | 41 | 41 | 41 | 41 | 41 | 41 | 42 | 43 | 43 | 44 | 44 | 43 | 43 | 43 | 43 | 41 | 40 | 41 | 40 | 41.9167 | 23.0833 | 0
1991 | 1 | 9 | 1991-01-09 | 40 | 40 | 40 | 40 | 40 | 40 | 39 | 39 | 41 | 40 | 40 | 40 | 41 | 42 | 42 | 42 | 41 | 42 | 41 | 41 | 41 | 41 | 41 | 41 | 40.625 | 24.375 | 0
1991 | 1 | 10 | 1991-01-10 | 41 | 41 | 41 | 41 | 42 | 42 | 42 | 42 | 42 | 42 | 43 | 44 | 46 | 46 | 45 | 45 | 45 | 45 | 45 | 44 | 44 | 45 | 46 | 46 | 43.5417 | 21.4583 | 0
1991 | 1 | 11 | 1991-01-11 | 47 | 47 | 46 | 47 | 46 | 47 | 47 | 48 | 47 | 48 | 50 | 51 | 51 | 51 | 51 | 50 | 47 | 48 | 47 | 49 | 49 | 50 | 49 | 49 | 48.4167 | 16.5833 | 0
1991 | 1 | 12 | 1991-01-12 | 49 | 50 | 49 | 48 | 48 | 48 | 50 | 52 | 52 | 53 | 53 | 53 | 52 | 53 | 52 | 53 | 52 | 52 | 53 | 53 | 53 | 52 | 51 | 51 | 51.3333 | 13.6667 | 0
1991 | 1 | 13 | 1991-01-13 | 51 | 50 | 50 | 50 | 50 | 50 | 49 | 49 | 48 | 49 | 48 | 49 | 49 | 50 | 50 | 49 | 49 | 48 | 47 | 47 | 47 | 47 | 47 | 47 | 48.75 | 16.25 | 0
1991 | 1 | 14 | 1991-01-14 | 47 | 47 | 48 | 47 | 47 | 47 | 47 | 47 | 47 | 47 | 50 | 50 | 51 | 51 | 51 | 51 | 50 | 50 | 49 | 48 | 47 | 47 | 47 | 46 | 48.2917 | 16.7083 | 0
1991 | 1 | 15 | 1991-01-15 | 46 | 47 | 46 | 45 | 45 | 44 | 44 | 44 | 44 | 45 | 45 | 46 | 47 | 48 | 48 | 47 | 47 | 46 | 45 | 45 | 42 | 42 | 42 | 42 | 45.0833 | 19.9167 | 0
1991 | 1 | 16 | 1991-01-16 | 42 | 42 | 42 | 42 | 42 | 42 | 43 | 43 | 44 | 44 | 44 | 45 | 45 | 45 | 45 | 45 | 45 | 46 | 46 | 45 | 46 | 46 | 46 | 46 | 44.2083 | 20.7917 | 0
1991 | 1 | 17 | 1991-01-17 | 45 | 45 | 45 | 45 | 45 | 46 | 46 | 46 | 46 | 47 | 47 | 48 | 49 | 50 | 51 | 52 | 50 | 50 | 51 | 50 | 50 | 49 | 47 | 47 | 47.7917 | 17.2083 | 0
1991 | 1 | 18 | 1991-01-18 | 45 | 44 | 45 | 44 | 45 | 46 | 46 | 46 | 46 | 47 | 50 | 51 | 52 | 52 | 52 | 50 | 44 | 44 | 45 | 44 | 43 | 42 | 41 | 40 | 46 | 19 | 0
1991 | 1 | 19 | 1991-01-19 | 38 | 38 | 35 | 39 | 40 | 40 | 37 | 37 | 38 | 38 | 41 | 43 | 45 | 45 | 45 | 44 | 40 | 37 | 39 | 37 | 35 | 34 | 35 | 34 | 38.9167 | 26.0833 | 0
1991 | 1 | 20 | 1991-01-20 | 34 | 34 | 34 | 33 | 33 | 34 | 34 | 32 | 35 | 37 | 39 | 42 | 44 | 45 | 46 | 45 | 41 | 40 | 39 | 37 | 37 | 36 | 36 | 33 | 37.5 | 27.5 | 0
1991 | 1 | 21 | 1991-01-21 | 34 | 34 | 29 | 30 | 30 | 30 | 30 | 30 | 30 | 32 | 38 | 42 | 42 | 46 | 45 | 44 | 40 | 40 | 38 | 38 | 37 | 35 | 34 | 36 | 36 | 29 | 0
1991 | 1 | 22 | 1991-01-22 | 34 | 31 | 30 | 30 | 31 | 32 | 33 | 34 | 35 | 35 | 37 | 38 | 38 | 39 | 38 | 39 | 38 | 38 | 38 | 38 | 38 | 36 | 36 | 36 | 35.5 | 29.5 | 0
1991 | 1 | 23 | 1991-01-23 | 35 | 36 | 35 | 35 | 35 | 37 | 37 | 36 | 37 | 37 | 38 | 38 | 39 | 39 | 39 | 39 | 39 | 36 | 37 | 37 | 37 | 37 | 36 | 37 | 37 | 28 | 0
1991 | 1 | 24 | 1991-01-24 | 36 | 36 | 36 | 36 | 36 | 36 | 37 | 36 | 37 | 38 | 39 | 41 | 44 | 44 | 44 | 42 | 38 | 35 | 36 | 32 | 34 | 32 | 32 | 33 | 37.0833 | 27.9167 | 0
1991 | 1 | 25 | 1991-01-25 | 31 | 32 | 31 | 29 | 31 | 31 | 31 | 31 | 33 | 34 | 39 | 42 | 44 | 45 | 45 | 44 | 42 | 38 | 39 | 37 | 37 | 38 | 38 | 36 | 36.5833 | 28.4167 | 0
1991 | 1 | 26 | 1991-01-26 | 34 | 33 | 31 | 32 | 32 | 29 | 30 | 30 | 33 | 37 | 40 | 43 | 43 | 43 | 44 | 43 | 39 | 37 | 35 | 35 | 36 | 32 | 31 | 31 | 35.5417 | 29.4583 | 0
1991 | 1 | 27 | 1991-01-27 | 29 | 28 | 28 | 28 | 27 | 27 | 28 | 26 | 29 | 31 | 33 | 34 | 33 | 34 | 34 | 34 | 33 | 33 | 35 | 36 | 36 | 36 | 36 | 37 | 31.875 | 33.125 | 0
1991 | 1 | 28 | 1991-01-28 | 37 | 37 | 37 | 36 | 36 | 35 | 36 | 36 | 35 | 38 | 39 | 40 | 42 | 43 | 42 | 42 | 39 | 35 | 34 | 35 | 34 | 34 | 31 | 31 | 36.8333 | 28.1667 | 0
1991 | 1 | 29 | 1991-01-29 | 27 | 30 | 28 | 29 | 26 | 27 | 27 | 27 | 30 | 31 | 33 | 35 | 36 | 39 | 40 | 38 | 35 | 33 | 33 | 35 | 35 | 35 | 33 | 32 | 32.25 | 32.75 | 0
1991 | 1 | 30 | 1991-01-30 | 32 | 31 | 32 | 32 | 31 | 31 | 31 | 30 | 31 | 33 | 35 | 38 | 41 | 41 | 40 | 40 | 38 | 39 | 39 | 39 | 38 | 38 | 38 | 37 | 35.625 | 29.375 | 0
1991 | 1 | 31 | 1991-01-31 | 38 | 38 | 38 | 37 | 37 | 39 | 42 | 41 | 40 | 42 | 43 | 44 | 44 | 46 | 47 | 48 | 48 | 47 | 46 | 47 | 47 | 48 | 47 | 47 | 43.375 | 21.625 | 0
1991 | 2 | 1 | 1991-02-01 | 46 | 46 | 45 | 48 | 45 | 47 | 50 | 49 | 50 | 48 | 50 | 51 | 52 | 51 | 51 | 50 | 53 | 56 | 54 | 55 | 54 | 54 | 54 | 54 | 50.5417 | 14.4583 | 0
1991 | 2 | 2 | 1991-02-02 | 54 | 52 | 53 | 52 | 52 | 52 | 52 | 53 | 54 | 56 | 57 | 53 | 56 | 54 | 52 | 52 | 51 | 50 | 49 | 47 | 47 | 46 | 46 | 46 | 51.5 | 13.5 | 0
1991 | 2 | 3 | 1991-02-03 | 45 | 46 | 46 | 46 | 47 | 46 | 47 | 46 | 47 | 48 | 48 | 50 | 50 | 52 | 54 | 54 | 53 | 52 | 52 | 52 | 52 | 52 | 52 | 51 | 49.5 | 15.5 | 0
1991 | 2 | 4 | 1991-02-04 | 53 | 51 | 49 | 49 | 50 | 50 | 50 | 51 | 50 | 55 | 57 | 57 | 57 | 58 | 57 | 57 | 55 | 55 | 55 | 53 | 52 | 51 | 51 | 51 | 53.0833 | 11.9167 | 0
1991 | 2 | 5 | 1991-02-05 | 50 | 50 | 49 | 47 | 45 | 45 | 43 | 43 | 43 | 44 | 45 | 47 | 47 | 48 | 46 | 50 | 44 | 43 | 42 | 40 | 43 | 42 | 37 | 40 | 44.7083 | 20.2917 | 0
1991 | 2 | 6 | 1991-02-06 | 38 | 36 | 33 | 35 | 35 | 32 | 33 | 35 | 38 | 40 | 45 | 50 | 55 | 55 | 54 | 54 | 53 | 49 | 50 | 49 | 49 | 51 | 50 | 47 | 44.4167 | 20.5833 | 0
1991 | 2 | 7 | 1991-02-07 | 49 | 49 | 47 | 49 | 44 | 44 | 47 | 47 | 46 | 48 | 51 | 54 | 56 | 55 | 56 | 56 | 54 | 51 | 49 | 51 | 49 | 52 | 50 | 50 | 50.1667 | 14.8333 | 0
1991 | 2 | 8 | 1991-02-08 | 51 | 52 | 49 | 49 | 48 | 46 | 49 | 46 | 47 | 49 | 53 | 59 | 60 | 62 | 61 | 56 | 54 | 50 | 48 | 46 | 46 | 44 | 42 | 43 | 50.4167 | 14.5833 | 0
1991 | 2 | 9 | 1991-02-09 | 43 | 42 | 42 | 41 | 40 | 41 | 42 | 40 | 40 | 42 | 43 | 43 | 44 | 46 | 44 | 42 | 43 | 42 | 42 | 43 | 42 | 41 | 41 | 40 | 42.0417 | 22.9583 | 0
1991 | 2 | 10 | 1991-02-10 | 40 | 40 | 39 | 39 | 39 | 38 | 37 | 38 | 39 | 40 | 41 | 44 | 47 | 47 | 45 | 42 | 42 | 41 | 42 | 41 | 41 | 41 | 41 | 42 | 41.0833 | 23.9167 | 0
1991 | 2 | 11 | 1991-02-11 | 41 | 43 | 43 | 40 | 42 | 45 | 42 | 43 | 45 | 46 | 49 | 49 | 50 | 51 | 51 | 51 | 50 | 50 | 48 | 49 | 49 | 48 | 48 | 48 | 46.7083 | 18.2917 | 0
1991 | 2 | 12 | 1991-02-12 | 48 | 48 | 48 | 48 | 47 | 47 | 47 | 47 | 47 | 48 | 48 | 49 | 48 | 47 | 47 | 47 | 47 | 48 | 47 | 47 | 47 | 47 | 46 | 46 | 47.3333 | 17.6667 | 0
1991 | 2 | 13 | 1991-02-13 | 45 | 46 | 46 | 46 | 46 | 46 | 46 | 47 | 47 | 48 | 49 | 52 | 52 | 52 | 52 | 52 | 52 | 52 | 52 | 52 | 52 | 52 | 51 | 52 | 49.4583 | 15.5417 | 0
1991 | 2 | 14 | 1991-02-14 | 53 | 52 | 52 | 52 | 51 | 52 | 52 | 52 | 53 | 56 | 59 | 59 | 62 | 63 | 63 | 61 | 58 | 56 | 56 | 54 | 54 | 53 | 54 | 54 | 55.4583 | 9.5417 | 0
1991 | 2 | 15 | 1991-02-15 | 53 | 53 | 53 | 52 | 52 | 51 | 51 | 51 | 51 | 52 | 51 | 52 | 52 | 54 | 53 | 53 | 51 | 49 | 49 | 48 | 48 | 48 | 47 | 47 | 50.875 | 14.125 | 0
1991 | 2 | 16 | 1991-02-16 | 45 | 45 | 45 | 44 | 44 | 43 | 43 | 42 | 43 | 44 | 46 | 47 | 47 | 47 | 48 | 48 | 47 | 45 | 46 | 45 | 45 | 45 | 45 | 45 | 45.1667 | 19.8333 | 0
1991 | 2 | 17 | 1991-02-17 | 45 | 45 | 44 | 44 | 44 | 43 | 43 | 43 | 43 | 43 | 45 | 46 | 47 | 47 | 47 | 47 | 46 | 45 | 44 | 42 | 39 | 38 | 38 | 39 | 43.625 | 21.375 | 0
1991 | 2 | 18 | 1991-02-18 | 40 | 40 | 41 | 41 | 41 | 41 | 41 | 40 | 41 | 42 | 43 | 44 | 45 | 46 | 46 | 46 | 46 | 47 | 49 | 49 | 50 | 50 | 51 | 51 | 44.625 | 20.375 | 0
1991 | 2 | 19 | 1991-02-19 | 51 | 51 | 50 | 50 | 50 | 50 | 50 | 50 | 51 | 51 | 51 | 51 | 50 | 50 | 50 | 50 | 49 | 48 | 48 | 47 | 46 | 46 | 46 | 46 | 49.25 | 15.75 | 0
1991 | 2 | 20 | 1991-02-20 | 46 | 46 | 45 | 45 | 45 | 44 | 45 | 46 | 47 | 47 | 49 | 49 | 49 | 50 | 49 | 48 | 48 | 47 | 46 | 44 | 42 | 41 | 43 | 42 | 45.9583 | 19.0417 | 0
1991 | 2 | 21 | 1991-02-21 | 42 | 42 | 40 | 39 | 39 | 36 | 41 | 41 | 41 | 44 | 49 | 51 | 51 | 50 | 50 | 50 | 49 | 44 | 42 | 42 | 40 | 42 | 42 | 41 | 43.6667 | 21.3333 | 0
1991 | 2 | 22 | 1991-02-22 | 39 | 40 | 39 | 39 | 36 | 39 | 37 | 41 | 43 | 43 | 46 | 46 | 48 | 49 | 50 | 49 | 47 | 45 | 42 | 42 | 43 | 42 | 39 | 40 | 42.6667 | 22.3333 | 0
1991 | 2 | 23 | 1991-02-23 | 37 | 36 | 36 | 37 | 37 | 36 | 37 | 35 | 36 | 39 | 45 | 48 | 51 | 51 | 52 | 52 | 50 | 44 | 43 | 44 | 41 | 42 | 40 | 37 | 41.9167 | 23.0833 | 0
1991 | 2 | 24 | 1991-02-24 | 37 | 39 | 38 | 37 | 37 | 36 | 36 | 37 | 38 | 38 | 40 | 47 | 49 | 53 | 53 | 55 | 52 | 46 | 45 | 44 | 44 | 43 | 43 | 42 | 42.875 | 22.125 | 0
1991 | 2 | 25 | 1991-02-25 | 41 | 40 | 41 | 40 | 42 | 40 | 40 | 42 | 47 | 50 | 54 | 58 | 61 | 63 | 63 | 62 | 59 | 54 | 51 | 51 | 50 | 49 | 46 | 48 | 49.6667 | 15.3333 | 0
1991 | 2 | 26 | 1991-02-26 | 45 | 43 | 43 | 41 | 42 | 39 | 43 | 45 | 49 | 53 | 59 | 62 | 64 | 64 | 66 | 64 | 62 | 54 | 51 | 50 | 49 | 46 | 43 | 42 | 50.7917 | 14.2083 | 0
1991 | 2 | 27 | 1991-02-27 | 44 | 45 | 42 | 41 | 36 | 38 | 39 | 40 | 47 | 50 | 55 | 57 | 61 | 62 | 63 | 60 | 57 | 53 | 50 | 49 | 47 | 44 | 47 | 44 | 48.7917 | 16.2083 | 0
1991 | 2 | 28 | 1991-02-28 | 42 | 43 | 39 | 40 | 40 | 36 | 36 | 40 | 42 | 47 | 48 | 49 | 55 | 57 | 58 | 57 | 53 | 45 | 44 | 42 | 41 | 41 | 40 | 39 | 44.75 | 20.25 | 0
1991 | 3 | 1 | 1991-03-01 | 38 | 38 | 37 | 36 | 36 | 36 | 35 | 35 | 35 | 36 | 37 | 38 | 39 | 41 | 42 | 42 | 42 | 41 | 40 | 40 | 40 | 40 | 40 | 40 | 38.5 | 26.5 | 0
1991 | 3 | 2 | 1991-03-02 | 40 | 40 | 41 | 43 | 47 | 48 | 47 | 46 | 47 | 47 | 48 | 48 | 48 | 48 | 46 | 45 | 46 | 46 | 45 | 46 | 46 | 46 | 47 | 47 | 45.75 | 19.25 | 0
1991 | 3 | 3 | 1991-03-03 | 48 | 46 | 46 | 47 | 47 | 46 | 44 | 45 | 45 | 45 | 47 | 49 | 48 | 50 | 48 | 48 | 50 | 49 | 49 | 47 | 45 | 43 | 42 | 42 | 46.5 | 18.5 | 0
1991 | 3 | 4 | 1991-03-04 | 42 | 42 | 41 | 40 | 38 | 36 | 36 | 35 | 35 | 36 | 37 | 39 | 43 | 44 | 43 | 43 | 41 | 39 | 38 | 35 | 36 | 35 | 35 | 33 | 38.4167 | 26.5833 | 0
1991 | 3 | 5 | 1991-03-05 | 33 | 33 | 33 | 33 | 32 | 32 | 33 | 33 | 34 | 35 | 39 | 39 | 42 | 42 | 44 | 43 | 43 | 42 | 41 | 41 | 40 | 38 | 36 | 35 | 37.3333 | 27.6667 | 0
1991 | 3 | 6 | 1991-03-06 | 35 | 36 | 37 | 37 | 38 | 38 | 38 | 39 | 40 | 40 | 41 | 41 | 43 | 43 | 43 | 47 | 45 | 41 | 41 | 41 | 41 | 41 | 40 | 40 | 40.25 | 24.75 | 0
1991 | 3 | 7 | 1991-03-07 | 40 | 40 | 38 | 37 | 39 | 39 | 39 | 38 | 40 | 41 | 43 | 44 | 45 | 44 | 46 | 47 | 45 | 45 | 44 | 44 | 44 | 44 | 43 | 43 | 42.1667 | 22.8333 | 0
1991 | 3 | 8 | 1991-03-08 | 43 | 42 | 41 | 40 | 40 | 40 | 40 | 41 | 42 | 44 | 45 | 46 | 47 | 49 | 49 | 49 | 48 | 44 | 41 | 41 | 40 | 39 | 38 | 38 | 42.7917 | 22.2083 | 0
1991 | 3 | 9 | 1991-03-09 | 36 | 35 | 35 | 34 | 35 | 34 | 35 | 36 | 40 | 42 | 41 | 42 | 42 | 44 | 42 | 42 | 41 | 41 | 40 | 39 | 39 | 39 | 38 | 39 | 38.7917 | 26.2083 | 0
1991 | 3 | 10 | 1991-03-10 | 39 | 39 | 38 | 38 | 38 | 37 | 37 | 37 | 38 | 40 | 42 | 45 | 45 | 43 | 43 | 42 | 43 | 41 | 40 | 38 | 37 | 36 | 36 | 36 | 39.5 | 25.5 | 0
1991 | 3 | 11 | 1991-03-11 | 35 | 35 | 34 | 35 | 35 | 36 | 35 | 37 | 39 | 42 | 43 | 44 | 43 | 41 | 39 | 40 | 41 | 40 | 40 | 40 | 40 | 40 | 40 | 40 | 38.9167 | 26.0833 | 0
1991 | 3 | 12 | 1991-03-12 | 39 | 39 | 39 | 38 | 38 | 38 | 38 | 38 | 39 | 40 | 40 | 42 | 46 | 49 | 47 | 47 | 46 | 43 | 42 | 43 | 42 | 41 | 41 | 42 | 41.5417 | 23.4583 | 0
1991 | 3 | 13 | 1991-03-13 | 41 | 40 | 40 | 40 | 39 | 38 | 39 | 41 | 42 | 43 | 45 | 45 | 48 | 47 | 48 | 50 | 49 | 44 | 42 | 43 | 42 | 40 | 39 | 40 | 42.7083 | 22.2917 | 0
1991 | 3 | 14 | 1991-03-14 | 40 | 41 | 40 | 39 | 39 | 39 | 39 | 40 | 40 | 41 | 42 | 42 | 44 | 47 | 48 | 48 | 45 | 43 | 41 | 39 | 39 | 39 | 40 | 41 | 41.5 | 23.5 | 0
1991 | 3 | 15 | 1991-03-15 | 41 | 39 | 39 | 38 | 39 | 40 | 39 | 40 | 40 | 42 | 45 | 47 | 49 | 49 | 50 | 51 | 49 | 44 | 42 | 40 | 42 | 42 | 40 | 39 | 42.75 | 22.25 | 0
1991 | 3 | 16 | 1991-03-16 | 38 | 37 | 36 | 36 | 35 | 34 | 37 | 38 | 44 | 47 | 50 | 52 | 52 | 55 | 57 | 55 | 54 | 52 | 50 | 51 | 47 | 45 | 45 | 44 | 45.4583 | 19.5417 | 0
1991 | 3 | 17 | 1991-03-17 | 42 | 41 | 40 | 40 | 40 | 39 | 40 | 44 | 46 | 50 | 54 | 56 | 58 | 59 | 59 | 58 | 56 | 52 | 47 | 48 | 47 | 46 | 45 | 43 | 47.9167 | 17.0833 | 0
1991 | 3 | 18 | 1991-03-18 | 42 | 39 | 39 | 37 | 36 | 37 | 37 | 42 | 44 | 46 | 49 | 53 | 54 | 52 | 52 | 48 | 46 | 44 | 44 | 44 | 44 | 43 | 43 | 43 | 44.0833 | 20.9167 | 0
1991 | 3 | 19 | 1991-03-19 | 42 | 42 | 42 | 42 | 41 | 41 | 40 | 41 | 43 | 45 | 48 | 50 | 51 | 51 | 51 | 51 | 50 | 49 | 49 | 47 | 47 | 46 | 45 | 44 | 45.75 | 19.25 | 0
1991 | 3 | 20 | 1991-03-20 | 43 | 41 | 40 | 40 | 39 | 40 | 41 | 45 | 48 | 51 | 53 | 55 | 57 | 58 | 58 | 56 | 54 | 52 | 48 | 46 | 46 | 45 | 44 | 45 | 47.7083 | 17.2917 | 0
1991 | 3 | 21 | 1991-03-21 | 44 | 44 | 42 | 40 | 41 | 39 | 41 | 41 | 43 | 43 | 46 | 46 | 49 | 53 | 50 | 49 | 48 | 48 | 45 | 44 | 44 | 43 | 43 | 42 | 44.5 | 20.5 | 0
1991 | 3 | 22 | 1991-03-22 | 41 | 42 | 41 | 40 | 39 | 39 | 39 | 40 | 43 | 45 | 46 | 49 | 47 | 48 | 49 | 50 | 48 | 47 | 46 | 45 | 45 | 44 | 43 | 44 | 44.1667 | 20.8333 | 0
1991 | 3 | 23 | 1991-03-23 | 42 | 42 | 41 | 42 | 41 | 41 | 41 | 43 | 46 | 47 | 48 | 50 | 51 | 53 | 53 | 52 | 50 | 47 | 46 | 45 | 45 | 45 | 44 | 43 | 45.75 | 19.25 | 0
1991 | 3 | 24 | 1991-03-24 | 43 | 43 | 43 | 43 | 43 | 42 | 42 | 42 | 42 | 42 | 42 | 43 | 43 | 43 | 43 | 44 | 43 | 43 | 43 | 42 | 42 | 42 | 42 | 42 | 42.5833 | 22.4167 | 0
1991 | 3 | 25 | 1991-03-25 | 42 | 41 | 40 | 40 | 40 | 39 | 40 | 41 | 42 | 40 | 41 | 42 | 45 | 43 | 45 | 47 | 47 | 45 | 43 | 43 | 42 | 39 | 38 | 38 | 41.7917 | 23.2083 | 0
1991 | 3 | 26 | 1991-03-26 | 37 | 38 | 38 | 37 | 36 | 35 | 39 | 42 | 46 | 48 | 49 | 51 | 52 | 52 | 52 | 51 | 51 | 47 | 43 | 42 | 41 | 41 | 42 | 41 | 43.7917 | 21.2083 | 0
1991 | 3 | 27 | 1991-03-27 | 37 | 37 | 36 | 35 | 34 | 34 | 33 | 38 | 42 | 46 | 48 | 51 | 53 | 54 | 56 | 55 | 55 | 52 | 48 | 45 | 44 | 43 | 42 | 43 | 44.2083 | 20.7917 | 0
1991 | 3 | 28 | 1991-03-28 | 42 | 43 | 43 | 43 | 44 | 44 | 43 | 43 | 45 | 46 | 47 | 48 | 52 | 51 | 52 | 51 | 49 | 47 | 47 | 46 | 46 | 45 | 43 | 41 | 45.875 | 19.125 | 0
1991 | 3 | 29 | 1991-03-29 | 41 | 40 | 40 | 41 | 41 | 42 | 43 | 44 | 46 | 47 | 48 | 49 | 49 | 49 | 52 | 51 | 50 | 48 | 47 | 47 | 46 | 46 | 46 | 46 | 45.7917 | 19.2083 | 0
1991 | 3 | 30 | 1991-03-30 | 52 | 48 | 46 | 46 | 47 | 47 | 50 | 53 | 54 | 55 | 58 | 63 | 64 | 65 | 67 | 66 | 65 | 61 | 56 | 57 | 56 | 55 | 54 | 51 | 55.6667 | 9.3333 | 0
1991 | 3 | 31 | 1991-03-31 | 46 | 46 | 46 | 46 | 46 | 46 | 47 | 47 | 48 | 49 | 51 | 54 | 52 | 54 | 57 | 56 | 56 | 54 | 51 | 50 | 51 | 50 | 50 | 46 | 49.9583 | 15.0417 | 0
1991 | 4 | 1 | 1991-04-01 | 47 | 48 | 48 | 47 | 47 | 48 | 49 | 49 | 51 | 52 | 53 | 53 | 52 | 52 | 51 | 51 | 52 | 51 | 50 | 48 | 48 | 48 | 47 | 46 | 49.5 | 15.5 | 0
1991 | 4 | 2 | 1991-04-02 | 46 | 46 | 46 | 45 | 44 | 44 | 45 | 44 | 44 | 43 | 43 | 43 | 47 | 43 | 48 | 46 | 46 | 46 | 45 | 44 | 42 | 43 | 42 | 43 | 44.5 | 20.5 | 0
1991 | 4 | 3 | 1991-04-03 | 43 | 42 | 42 | 42 | 42 | 44 | 43 | 45 | 46 | 47 | 49 | 49 | 50 | 50 | 51 | 50 | 49 | 49 | 49 | 48 | 48 | 47 | 48 | 48 | 46.7083 | 18.2917 | 0
1991 | 4 | 4 | 1991-04-04 | 48 | 48 | 49 | 49 | 48 | 47 | 48 | 47 | 46 | 46 | 47 | 47 | 47 | 48 | 48 | 48 | 47 | 47 | 47 | 48 | 49 | 49 | 49 | 49 | 47.75 | 17.25 | 0
1991 | 4 | 5 | 1991-04-05 | 48 | 48 | 48 | 49 | 50 | 49 | 48 | 48 | 47 | 49 | 51 | 52 | 48 | 53 | 52 | 52 | 50 | 50 | 47 | 45 | 43 | 41 | 42 | 42 | 48 | 17 | 0
1991 | 4 | 6 | 1991-04-06 | 41 | 41 | 41 | 40 | 40 | 39 | 41 | 41 | 42 | 43 | 43 | 44 | 44 | 47 | 48 | 42 | 42 | 41 | 41 | 41 | 40 | 40 | 40 | 39 | 41.7083 | 23.2917 | 0
1991 | 4 | 7 | 1991-04-07 | 39 | 39 | 39 | 38 | 39 | 39 | 40 | 40 | 41 | 41 | 44 | 45 | 48 | 51 | 52 | 51 | 50 | 49 | 46 | 46 | 44 | 42 | 40 | 40 | 43.4583 | 21.5417 | 0
1991 | 4 | 8 | 1991-04-08 | 39 | 39 | 40 | 40 | 39 | 40 | 41 | 40 | 43 | 46 | 48 | 48 | 49 | 49 | 49 | 46 | 44 | 43 | 43 | 43 | 42 | 43 | 43 | 43 | 43.3333 | 21.6667 | 0
1991 | 4 | 9 | 1991-04-09 | 44 | 44 | 44 | 44 | 45 | 44 | 43 | 43 | 44 | 47 | 48 | 49 | 49 | 50 | 49 | 47 | 47 | 46 | 44 | 44 | 42 | 41 | 42 | 41 | 45.0417 | 19.9583 | 0
1991 | 4 | 10 | 1991-04-10 | 40 | 39 | 35 | 34 | 34 | 34 | 35 | 36 | 37 | 42 | 42 | 44 | 44 | 48 | 49 | 51 | 51 | 48 | 48 | 45 | 42 | 43 | 42 | 42 | 41.875 | 23.125 | 0
1991 | 4 | 11 | 1991-04-11 | 39 | 38 | 38 | 36 | 36 | 35 | 36 | 39 | 40 | 43 | 48 | 50 | 53 | 54 | 54 | 56 | 56 | 56 | 53 | 50 | 47 | 50 | 48 | 48 | 45.9583 | 19.0417 | 0
1991 | 4 | 12 | 1991-04-12 | 47 | 43 | 41 | 39 | 40 | 40 | 40 | 42 | 45 | 49 | 52 | 54 | 60 | 63 | 64 | 66 | 66 | 64 | 63 | 60 | 59 | 56 | 52 | 51 | 52.3333 | 12.6667 | 0
1991 | 4 | 13 | 1991-04-13 | 52 | 47 | 49 | 45 | 43 | 42 | 43 | 44 | 48 | 50 | 52 | 55 | 57 | 60 | 60 | 61 | 60 | 62 | 58 | 52 | 50 | 47 | 47 | 48 | 51.3333 | 13.6667 | 0
1991 | 4 | 14 | 1991-04-14 | 46 | 47 | 47 | 47 | 46 | 46 | 46 | 45 | 45 | 45 | 45 | 46 | 47 | 50 | 51 | 53 | 52 | 53 | 50 | 48 | 47 | 48 | 47 | 46 | 47.625 | 17.375 | 0
1991 | 4 | 15 | 1991-04-15 | 46 | 44 | 44 | 43 | 43 | 43 | 43 | 43 | 44 | 45 | 47 | 47 | 50 | 52 | 56 | 54 | 54 | 56 | 56 | 51 | 50 | 48 | 49 | 47 | 48.125 | 16.875 | 0
1991 | 4 | 16 | 1991-04-16 | 50 | 46 | 48 | 48 | 44 | 43 | 44 | 49 | 50 | 52 | 52 | 53 | 58 | 61 | 63 | 65 | 65 | 64 | 63 | 59 | 56 | 57 | 54 | 50 | 53.9167 | 11.0833 | 0
1991 | 4 | 17 | 1991-04-17 | 46 | 45 | 44 | 43 | 45 | 44 | 44 | 44 | 44 | 45 | 45 | 46 | 47 | 48 | 49 | 51 | 53 | 53 | 52 | 49 | 47 | 48 | 47 | 44 | 46.7917 | 18.2083 | 0
1991 | 4 | 18 | 1991-04-18 | 45 | 45 | 46 | 45 | 46 | 45 | 46 | 45 | 47 | 48 | 51 | 53 | 55 | 57 | 59 | 60 | 63 | 63 | 61 | 57 | 55 | 51 | 51 | 50 | 51.8333 | 13.1667 | 0
1991 | 4 | 19 | 1991-04-19 | 50 | 49 | 46 | 47 | 46 | 42 | 44 | 45 | 45 | 47 | 53 | 56 | 62 | 66 | 69 | 70 | 70 | 69 | 68 | 63 | 57 | 57 | 55 | 52 | 55.3333 | 9.6667 | 0
1991 | 4 | 20 | 1991-04-20 | 53 | 53 | 50 | 50 | 47 | 48 | 49 | 51 | 55 | 58 | 64 | 67 | 69 | 71 | 72 | 72 | 72 | 70 | 68 | 62 | 59 | 57 | 56 | 52 | 59.375 | 5.625 | 0
1991 | 4 | 21 | 1991-04-21 | 50 | 49 | 49 | 48 | 47 | 48 | 49 | 49 | 50 | 51 | 52 | 53 | 56 | 57 | 59 | 60 | 61 | 62 | 59 | 55 | 52 | 49 | 47 | 46 | 52.4167 | 12.5833 | 0
1991 | 4 | 22 | 1991-04-22 | 47 | 47 | 47 | 47 | 47 | 47 | 47 | 47 | 48 | 49 | 49 | 51 | 52 | 54 | 55 | 55 | 55 | 55 | 53 | 51 | 50 | 48 | 48 | 49 | 49.9167 | 15.0833 | 0
1991 | 4 | 23 | 1991-04-23 | 46 | 46 | 44 | 45 | 43 | 43 | 43 | 44 | 46 | 50 | 51 | 50 | 50 | 48 | 48 | 49 | 49 | 50 | 50 | 50 | 49 | 49 | 50 | 47 | 47.5 | 17.5 | 0
1991 | 4 | 24 | 1991-04-24 | 46 | 46 | 46 | 45 | 45 | 43 | 43 | 45 | 47 | 49 | 50 | 51 | 51 | 46 | 48 | 51 | 47 | 44 | 46 | 44 | 42 | 42 | 40 | 40 | 45.7083 | 19.2917 | 0
1991 | 4 | 25 | 1991-04-25 | 40 | 40 | 39 | 40 | 39 | 40 | 40 | 42 | 42 | 45 | 45 | 48 | 50 | 53 | 53 | 46 | 50 | 51 | 50 | 48 | 46 | 43 | 43 | 42 | 44.7917 | 20.2083 | 0
1991 | 4 | 26 | 1991-04-26 | 42 | 40 | 40 | 40 | 38 | 39 | 41 | 42 | 45 | 47 | 50 | 49 | 51 | 51 | 54 | 51 | 51 | 50 | 49 | 46 | 45 | 45 | 44 | 45 | 45.625 | 19.375 | 0
1991 | 4 | 27 | 1991-04-27 | 45 | 45 | 44 | 44 | 44 | 43 | 43 | 43 | 43 | 44 | 45 | 47 | 50 | 55 | 56 | 54 | 53 | 51 | 52 | 51 | 48 | 47 | 46 | 46 | 47.4583 | 17.5417 | 0
1991 | 4 | 28 | 1991-04-28 | 44 | 43 | 43 | 43 | 43 | 43 | 44 | 45 | 46 | 44 | 47 | 45 | 47 | 48 | 50 | 51 | 53 | 52 | 50 | 50 | 47 | 46 | 46 | 43 | 46.375 | 18.625 | 0
1991 | 4 | 29 | 1991-04-29 | 44 | 45 | 45 | 44 | 44 | 42 | 43 | 45 | 46 | 48 | 48 | 51 | 53 | 57 | 58 | 58 | 60 | 59 | 58 | 54 | 51 | 50 | 50 | 49 | 50.0833 | 14.9167 | 0
1991 | 4 | 30 | 1991-04-30 | 48 | 47 | 45 | 43 | 42 | 42 | 44 | 49 | 53 | 58 | 62 | 69 | 70 | 71 | 72 | 73 | 70 | 66 | 63 | 60 | 57 | 58 | 58 | 55 | 57.2917 | 7.7083 | 0
1991 | 5 | 1 | 1991-05-01 | 55 | 53 | 50 | 51 | 48 | 48 | 51 | 54 | 57 | 60 | 63 | 65 | 67 | 69 | 69 | 70 | 70 | 69 | 67 | 65 | 63 | 63 | 56 | 57 | 60 | 5 | 0
1991 | 5 | 2 | 1991-05-02 | 56 | 54 | 48 | 47 | 48 | 47 | 49 | 54 | 58 | 61 | 64 | 65 | 67 | 69 | 71 | 71 | 72 | 70 | 69 | 67 | 64 | 59 | 55 | 53 | 59.9167 | 5.0833 | 0
1991 | 5 | 3 | 1991-05-03 | 50 | 49 | 47 | 48 | 48 | 48 | 48 | 49 | 52 | 52 | 55 | 57 | 59 | 60 | 62 | 63 | 63 | 61 | 57 | 53 | 49 | 47 | 46 | 46 | 52.875 | 12.125 | 0
1991 | 5 | 4 | 1991-05-04 | 48 | 47 | 47 | 47 | 47 | 47 | 47 | 48 | 48 | 50 | 51 | 54 | 56 | 60 | 62 | 63 | 63 | 63 | 63 | 58 | 57 | 53 | 52 | 51 | 53.4167 | 11.5833 | 0
1991 | 5 | 5 | 1991-05-05 | 53 | 51 | 51 | 50 | 51 | 49 | 50 | 49 | 50 | 51 | 52 | 54 | 56 | 58 | 57 | 57 | 56 | 56 | 54 | 54 | 53 | 53 | 52 | 52 | 52.875 | 12.125 | 0
1991 | 5 | 6 | 1991-05-06 | 52 | 51 | 51 | 51 | 51 | 50 | 50 | 51 | 51 | 52 | 52 | 54 | 55 | 56 | 56 | 57 | 57 | 55 | 55 | 54 | 53 | 52 | 52 | 51 | 52.875 | 12.125 | 0
1991 | 5 | 7 | 1991-05-07 | 51 | 50 | 51 | 51 | 51 | 51 | 51 | 51 | 51 | 49 | 51 | 51 | 54 | 57 | 55 | 55 | 56 | 56 | 56 | 54 | 48 | 48 | 49 | 48 | 51.875 | 13.125 | 0
1991 | 5 | 8 | 1991-05-08 | 47 | 47 | 45 | 46 | 46 | 46 | 46 | 46 | 47 | 48 | 51 | 52 | 51 | 53 | 53 | 54 | 53 | 49 | 49 | 47 | 47 | 47 | 45 | 44 | 48.2917 | 16.7083 | 0
1991 | 5 | 9 | 1991-05-09 | 44 | 43 | 43 | 40 | 39 | 41 | 42 | 44 | 46 | 47 | 51 | 54 | 56 | 55 | 56 | 55 | 55 | 54 | 52 | 53 | 51 | 50 | 50 | 48 | 48.7083 | 16.2917 | 0
1991 | 5 | 10 | 1991-05-10 | 51 | 50 | 49 | 48 | 47 | 46 | 47 | 48 | 49 | 51 | 52 | 57 | 59 | 58 | 59 | 60 | 62 | 61 | 60 | 57 | 53 | 50 | 51 | 51 | 53.1667 | 11.8333 | 0
1991 | 5 | 11 | 1991-05-11 | 53 | 50 | 46 | 45 | 45 | 48 | 48 | 50 | 53 | 53 | 54 | 57 | 60 | 60 | 62 | 61 | 62 | 63 | 62 | 60 | 55 | 52 | 51 | 50 | 54.1667 | 10.8333 | 0
1991 | 5 | 12 | 1991-05-12 | 50 | 49 | 49 | 49 | 49 | 49 | 49 | 49 | 50 | 51 | 53 | 54 | 54 | 55 | 55 | 56 | 55 | 55 | 55 | 54 | 53 | 52 | 51 | 51 | 51.9583 | 13.0417 | 0
1991 | 5 | 13 | 1991-05-13 | 50 | 50 | 50 | 50 | 49 | 49 | 50 | 50 | 51 | 53 | 55 | 55 | 54 | 57 | 57 | 58 | 58 | 58 | 56 | 55 | 54 | 52 | 52 | 50 | 53.0417 | 11.9583 | 0
1991 | 5 | 14 | 1991-05-14 | 50 | 48 | 47 | 46 | 46 | 45 | 45 | 47 | 48 | 49 | 53 | 53 | 54 | 58 | 60 | 60 | 61 | 59 | 59 | 55 | 54 | 53 | 51 | 48 | 52.0417 | 12.9583 | 0
1991 | 5 | 15 | 1991-05-15 | 48 | 46 | 47 | 45 | 45 | 44 | 48 | 50 | 53 | 56 | 58 | 61 | 62 | 64 | 66 | 66 | 66 | 65 | 63 | 62 | 60 | 59 | 53 | 53 | 55.8333 | 9.1667 | 0
1991 | 5 | 16 | 1991-05-16 | 51 | 52 | 51 | 52 | 51 | 50 | 51 | 52 | 53 | 57 | 60 | 61 | 62 | 66 | 67 | 69 | 66 | 64 | 61 | 55 | 55 | 54 | 54 | 53 | 56.9583 | 8.0417 | 0
1991 | 5 | 17 | 1991-05-17 | 53 | 52 | 52 | 50 | 50 | 50 | 50 | 50 | 50 | 50 | 50 | 50 | 51 | 51 | 51 | 51 | 52 | 52 | 52 | 50 | 50 | 49 | 49 | 49 | 50.5833 | 14.4167 | 0
1991 | 5 | 18 | 1991-05-18 | 49 | 49 | 48 | 48 | 48 | 48 | 48 | 48 | 48 | 49 | 49 | 50 | 51 | 52 | 52 | 54 | 55 | 54 | 53 | 52 | 52 | 52 | 52 | 52 | 50.5417 | 14.4583 | 0
1991 | 5 | 19 | 1991-05-19 | 51 | 51 | 51 | 50 | 50 | 50 | 50 | 50 | 50 | 50 | 51 | 53 | 54 | 55 | 55 | 56 | 57 | 57 | 56 | 55 | 55 | 55 | 54 | 54 | 52.9167 | 12.0833 | 0
1991 | 5 | 20 | 1991-05-20 | 54 | 53 | 52 | 52 | 52 | 51 | 51 | 52 | 53 | 54 | 55 | 58 | 61 | 62 | 64 | 64 | 65 | 66 | 63 | 60 | 57 | 57 | 56 | 55 | 56.9583 | 8.0417 | 0
1991 | 5 | 21 | 1991-05-21 | 52 | 51 | 51 | 51 | 50 | 49 | 49 | 49 | 50 | 50 | 52 | 54 | 57 | 59 | 62 | 61 | 60 | 59 | 58 | 57 | 58 | 56 | 51 | 50 | 54 | 11 | 0
1991 | 5 | 22 | 1991-05-22 | 49 | 48 | 46 | 46 | 46 | 46 | 47 | 48 | 49 | 50 | 53 | 54 | 54 | 56 | 57 | 57 | 61 | 59 | 57 | 56 | 55 | 52 | 52 | 50 | 52 | 13 | 0
1991 | 5 | 23 | 1991-05-23 | 50 | 49 | 48 | 48 | 48 | 48 | 48 | 49 | 50 | 51 | 53 | 54 | 56 | 59 | 58 | 59 | 59 | 58 | 57 | 57 | 55 | 52 | 50 | 48 | 52.6667 | 12.3333 | 0
1991 | 5 | 24 | 1991-05-24 | 47 | 46 | 45 | 45 | 45 | 45 | 45 | 46 | 46 | 47 | 52 | 51 | 57 | 60 | 55 | 53 | 55 | 55 | 55 | 52 | 50 | 49 | 49 | 49 | 49.9583 | 15.0417 | 0
1991 | 5 | 25 | 1991-05-25 | 48 | 48 | 48 | 47 | 47 | 47 | 47 | 48 | 50 | 52 | 54 | 57 | 58 | 60 | 60 | 60 | 58 | 58 | 58 | 56 | 54 | 52 | 52 | 50 | 52.875 | 12.125 | 0
1991 | 5 | 26 | 1991-05-26 | 50 | 50 | 49 | 48 | 48 | 47 | 47 | 48 | 49 | 51 | 53 | 54 | 56 | 59 | 59 | 58 | 59 | 59 | 58 | 55 | 53 | 52 | 52 | 51 | 52.7083 | 12.2917 | 0
1991 | 5 | 27 | 1991-05-27 | 51 | 51 | 50 | 50 | 49 | 48 | 48 | 48 | 49 | 49 | 50 | 54 | 57 | 59 | 63 | 60 | 61 | 57 | 56 | 55 | 54 | 52 | 51 | 51 | 53.0417 | 11.9583 | 0
1991 | 5 | 28 | 1991-05-28 | 51 | 50 | 50 | 49 | 49 | 49 | 50 | 50 | 52 | 54 | 54 | 55 | 59 | 61 | 62 | 63 | 63 | 63 | 61 | 60 | 58 | 54 | 55 | 54 | 55.25 | 9.75 | 0
1991 | 5 | 29 | 1991-05-29 | 53 | 53 | 52 | 52 | 52 | 51 | 51 | 51 | 52 | 52 | 53 | 55 | 54 | 53 | 53 | 53 | 52 | 52 | 52 | 51 | 51 | 51 | 49 | 49 | 51.9583 | 13.0417 | 0
1991 | 5 | 30 | 1991-05-30 | 48 | 47 | 47 | 47 | 47 | 47 | 47 | 48 | 48 | 49 | 52 | 54 | 57 | 60 | 61 | 60 | 59 | 58 | 58 | 57 | 56 | 54 | 52 | 51 | 52.6667 | 12.3333 | 0
1991 | 5 | 31 | 1991-05-31 | 50 | 50 | 50 | 49 | 49 | 49 | 49 | 50 | 52 | 53 | 57 | 58 | 60 | 61 | 63 | 63 | 64 | 65 | 64 | 62 | 57 | 55 | 55 | 53 | 55.75 | 9.25 | 0
1991 | 6 | 1 | 1991-06-01 | 53 | 52 | 52 | 53 | 52 | 52 | 53 | 53 | 54 | 57 | 57 | 59 | 61 | 63 | 65 | 65 | 66 | 65 | 64 | 63 | 59 | 56 | 57 | 52 | 57.625 | 7.375 | 0
1991 | 6 | 2 | 1991-06-02 | 53 | 50 | 50 | 49 | 49 | 49 | 49 | 50 | 49 | 51 | 53 | 56 | 54 | 56 | 56 | 59 | 59 | 57 | 55 | 52 | 51 | 51 | 51 | 50 | 52.4583 | 12.5417 | 0
1991 | 6 | 3 | 1991-06-03 | 47 | 50 | 48 | 46 | 46 | 46 | 46 | 47 | 50 | 49 | 54 | 55 | 55 | 56 | 56 | 50 | 55 | 54 | 53 | 53 | 52 | 52 | 50 | 49 | 50.7917 | 14.2083 | 0
1991 | 6 | 4 | 1991-06-04 | 47 | 46 | 46 | 42 | 43 | 42 | 44 | 48 | 52 | 55 | 57 | 54 | 58 | 59 | 62 | 62 | 63 | 62 | 60 | 58 | 55 | 52 | 52 | 49 | 52.8333 | 12.1667 | 0
1991 | 6 | 5 | 1991-06-05 | 52 | 51 | 50 | 49 | 48 | 49 | 51 | 52 | 55 | 59 | 58 | 57 | 61 | 64 | 67 | 69 | 66 | 69 | 67 | 67 | 65 | 60 | 59 | 59 | 58.5 | 6.5 | 0
1991 | 6 | 6 | 1991-06-06 | 58 | 57 | 55 | 55 | 54 | 54 | 54 | 54 | 57 | 56 | 57 | 59 | 61 | 61 | 60 | 60 | 61 | 61 | 59 | 58 | 56 | 55 | 54 | 55 | 57.125 | 7.875 | 0
1991 | 6 | 7 | 1991-06-07 | 54 | 53 | 54 | 53 | 53 | 52 | 52 | 52 | 54 | 54 | 54 | 55 | 55 | 56 | 55 | 55 | 55 | 55 | 55 | 56 | 55 | 54 | 53 | 52 | 54 | 11 | 0
1991 | 6 | 8 | 1991-06-08 | 53 | 53 | 53 | 52 | 52 | 52 | 52 | 53 | 54 | 55 | 59 | 59 | 60 | 64 | 64 | 64 | 68 | 68 | 66 | 63 | 58 | 55 | 55 | 57 | 57.875 | 7.125 | 0
1991 | 6 | 9 | 1991-06-09 | 55 | 54 | 53 | 52 | 52 | 51 | 53 | 56 | 58 | 62 | 65 | 67 | 69 | 71 | 73 | 75 | 75 | 74 | 72 | 70 | 66 | 62 | 60 | 58 | 62.625 | 2.375 | 0
1991 | 6 | 10 | 1991-06-10 | 60 | 58 | 57 | 57 | 55 | 57 | 60 | 60 | 62 | 66 | 68 | 71 | 72 | 70 | 70 | 67 | 68 | 68 | 68 | 64 | 61 | 60 | 59 | 57 | 63.125 | 1.875 | 0
1991 | 6 | 11 | 1991-06-11 | 54 | 53 | 52 | 52 | 50 | 51 | 49 | 50 | 50 | 50 | 56 | 62 | 59 | 60 | 64 | 63 | 63 | 58 | 58 | 56 | 54 | 53 | 52 | 51 | 55 | 10 | 0
1991 | 6 | 12 | 1991-06-12 | 52 | 51 | 50 | 50 | 50 | 50 | 50 | 52 | 54 | 56 | 59 | 59 | 60 | 62 | 64 | 61 | 60 | 58 | 56 | 54 | 51 | 50 | 50 | 50 | 54.5417 | 10.4583 | 0
1991 | 6 | 13 | 1991-06-13 | 50 | 50 | 50 | 50 | 50 | 50 | 50 | 51 | 54 | 56 | 58 | 56 | 57 | 59 | 59 | 55 | 60 | 61 | 57 | 56 | 53 | 50 | 49 | 49 | 53.75 | 11.25 | 0
1991 | 6 | 14 | 1991-06-14 | 50 | 50 | 50 | 50 | 50 | 50 | 50 | 51 | 52 | 53 | 57 | 58 | 60 | 58 | 61 | 61 | 59 | 61 | 59 | 57 | 55 | 53 | 52 | 51 | 54.5 | 10.5 | 0
1991 | 6 | 15 | 1991-06-15 | 52 | 52 | 52 | 51 | 51 | 51 | 51 | 52 | 56 | 58 | 61 | 64 | 62 | 66 | 66 | 65 | 53 | 53 | 55 | 53 | 53 | 53 | 51 | 50 | 55.4583 | 9.5417 | 0
1991 | 6 | 16 | 1991-06-16 | 50 | 49 | 49 | 50 | 49 | 50 | 50 | 50 | 52 | 52 | 53 | 57 | 50 | 54 | 58 | 58 | 60 | 59 | 58 | 55 | 53 | 52 | 52 | 51 | 52.9583 | 12.0417 | 0
1991 | 6 | 17 | 1991-06-17 | 51 | 50 | 50 | 50 | 50 | 50 | 51 | 52 | 54 | 54 | 58 | 58 | 60 | 62 | 62 | 65 | 66 | 65 | 64 | 62 | 57 | 54 | 53 | 53 | 56.2917 | 8.7083 | 0
1991 | 6 | 18 | 1991-06-18 | 52 | 51 | 51 | 50 | 49 | 49 | 52 | 55 | 58 | 61 | 65 | 66 | 67 | 70 | 70 | 70 | 71 | 71 | 69 | 67 | 64 | 59 | 58 | 60 | 60.625 | 4.375 | 0
1991 | 6 | 19 | 1991-06-19 | 59 | 57 | 56 | 56 | 56 | 56 | 57 | 60 | 61 | 61 | 66 | 66 | 70 | 71 | 72 | 72 | 73 | 67 | 61 | 60 | 56 | 55 | 54 | 53 | 61.4583 | 3.5417 | 0
1991 | 6 | 20 | 1991-06-20 | 54 | 53 | 53 | 53 | 52 | 51 | 51 | 51 | 51 | 52 | 52 | 53 | 53 | 53 | 54 | 54 | 55 | 55 | 55 | 54 | 53 | 53 | 52 | 51 | 52.8333 | 12.1667 | 0
1991 | 6 | 21 | 1991-06-21 | 50 | 50 | 51 | 50 | 50 | 50 | 51 | 52 | 54 | 55 | 58 | 58 | 58 | 59 | 60 | 61 | 63 | 60 | 60 | 59 | 58 | 57 | 56 | 56 | 55.6667 | 9.3333 | 0
1991 | 6 | 22 | 1991-06-22 | 55 | 55 | 54 | 54 | 53 | 53 | 53 | 53 | 54 | 56 | 59 | 61 | 62 | 64 | 66 | 66 | 68 | 65 | 66 | 63 | 60 | 58 | 57 | 56 | 58.7917 | 6.2083 | 0
1991 | 6 | 23 | 1991-06-23 | 54 | 54 | 54 | 54 | 54 | 53 | 54 | 58 | 59 | 59 | 61 | 63 | 68 | 68 | 69 | 71 | 71 | 71 | 69 | 61 | 60 | 58 | 58 | 56 | 60.7083 | 4.2917 | 0
1991 | 6 | 24 | 1991-06-24 | 56 | 55 | 54 | 53 | 55 | 55 | 56 | 58 | 61 | 62 | 62 | 64 | 67 | 68 | 69 | 70 | 66 | 68 | 66 | 64 | 61 | 59 | 58 | 57 | 61 | 4 | 0
1991 | 6 | 25 | 1991-06-25 | 56 | 55 | 55 | 54 | 54 | 54 | 54 | 56 | 57 | 58 | 60 | 63 | 64 | 64 | 63 | 63 | 63 | 61 | 61 | 60 | 59 | 55 | 56 | 56 | 58.375 | 6.625 | 0
1991 | 6 | 26 | 1991-06-26 | 56 | 55 | 55 | 55 | 54 | 54 | 55 | 57 | 57 | 59 | 60 | 62 | 65 | 66 | 67 | 68 | 69 | 67 | 65 | 65 | 63 | 61 | 59 | 58 | 60.5 | 4.5 | 0
1991 | 6 | 27 | 1991-06-27 | 57 | 58 | 56 | 54 | 55 | 56 | 58 | 60 | 63 | 65 | 68 | 69 | 72 | 73 | 75 | 75 | 76 | 75 | 74 | 71 | 67 | 64 | 63 | 63 | 65.2917 | 0 | 0.29167
1991 | 6 | 28 | 1991-06-28 | 62 | 60 | 57 | 59 | 54 | 53 | 58 | 61 | 62 | 64 | 68 | 71 | 73 | 76 | 75 | 76 | 76 | 74 | 72 | 68 | 65 | 59 | 57 | 55 | 64.7917 | 0.20833 | 0
1991 | 6 | 29 | 1991-06-29 | 54 | 53 | 54 | 54 | 54 | 54 | 54 | 54 | 54 | 57 | 58 | 58 | 56 | 56 | 57 | 58 | 61 | 64 | 63 | 60 | 58 | 57 | 57 | 57 | 56.75 | 8.25 | 0
1991 | 6 | 30 | 1991-06-30 | 60 | 60 | 59 | 60 | 60 | 59 | 60 | 61 | 59 | 61 | 61 | 62 | 68 | 69 | 70 | 71 | 71 | 70 | 69 | 67 | 64 | 60 | 58 | 59 | 63.25 | 1.75 | 0
1991 | 7 | 1 | 1991-07-01 | 62 | 62 | 61 | 60 | 60 | 60 | 61 | 64 | 67 | 68 | 71 | 73 | 76 | 77 | 77 | 79 | 80 | 80 | 78 | 74 | 69 | 66 | 66 | 63 | 68.9167 | 0 | 3.9167
1991 | 7 | 2 | 1991-07-02 | 62 | 63 | 62 | 60 | 60 | 59 | 63 | 67 | 71 | 74 | 76 | 81 | 81 | 83 | 85 | 86 | 88 | 88 | 86 | 82 | 77 | 71 | 73 | 70 | 73.6667 | 0 | 8.6667
1991 | 7 | 3 | 1991-07-03 | 68 | 67 | 67 | 66 | 65 | 64 | 66 | 69 | 72 | 73 | 76 | 77 | 78 | 78 | 80 | 82 | 80 | 80 | 77 | 75 | 71 | 70 | 66 | 64 | 72.125 | 0 | 7.125
1991 | 7 | 4 | 1991-07-04 | 59 | 57 | 57 | 56 | 52 | 52 | 56 | 59 | 60 | 61 | 61 | 63 | 65 | 68 | 71 | 73 | 74 | 75 | 74 | 73 | 66 | 65 | 66 | 60 | 63.4583 | 1.5417 | 0
1991 | 7 | 5 | 1991-07-05 | 56 | 54 | 54 | 53 | 53 | 53 | 54 | 54 | 54 | 55 | 56 | 57 | 59 | 62 | 66 | 70 | 72 | 71 | 70 | 68 | 63 | 60 | 60 | 59 | 59.7083 | 5.2917 | 0
1991 | 7 | 6 | 1991-07-06 | 58 | 55 | 53 | 50 | 51 | 51 | 53 | 56 | 61 | 66 | 67 | 71 | 74 | 75 | 77 | 76 | 76 | 77 | 75 | 72 | 66 | 64 | 67 | 66 | 64.875 | 0.125 | 0
1991 | 7 | 7 | 1991-07-07 | 65 | 62 | 60 | 61 | 60 | 56 | 60 | 65 | 68 | 72 | 75 | 77 | 79 | 79 | 82 | 82 | 83 | 82 | 80 | 77 | 72 | 68 | 70 | 68 | 70.9583 | 0 | 5.9583
1991 | 7 | 8 | 1991-07-08 | 66 | 61 | 58 | 58 | 55 | 54 | 58 | 60 | 62 | 66 | 70 | 74 | 76 | 80 | 81 | 82 | 83 | 83 | 80 | 77 | 71 | 65 | 63 | 58 | 68.375 | 0 | 3.375
1991 | 7 | 9 | 1991-07-09 | 56 | 54 | 53 | 53 | 53 | 53 | 53 | 54 | 55 | 56 | 57 | 59 | 60 | 61 | 61 | 63 | 65 | 65 | 62 | 60 | 58 | 56 | 55 | 56 | 57.4167 | 7.5833 | 0
1991 | 7 | 10 | 1991-07-10 | 55 | 55 | 54 | 55 | 54 | 54 | 55 | 55 | 56 | 57 | 59 | 60 | 63 | 67 | 67 | 68 | 68 | 67 | 69 | 67 | 62 | 60 | 58 | 57 | 60.0833 | 4.9167 | 0
1991 | 7 | 11 | 1991-07-11 | 55 | 54 | 52 | 53 | 53 | 52 | 55 | 61 | 65 | 69 | 71 | 74 | 77 | 80 | 81 | 82 | 83 | 81 | 81 | 75 | 70 | 66 | 64 | 64 | 67.4167 | 0 | 2.4167
1991 | 7 | 12 | 1991-07-12 | 59 | 60 | 62 | 62 | 62 | 59 | 63 | 67 | 69 | 72 | 75 | 78 | 79 | 82 | 85 | 85 | 82 | 82 | 82 | 78 | 74 | 69 | 67 | 63 | 71.5 | 0 | 6.5
1991 | 7 | 13 | 1991-07-13 | 61 | 59 | 61 | 62 | 61 | 60 | 61 | 61 | 61 | 63 | 62 | 64 | 64 | 69 | 72 | 73 | 73 | 69 | 65 | 63 | 61 | 58 | 59 | 59 | 63.375 | 1.625 | 0
1991 | 7 | 14 | 1991-07-14 | 58 | 58 | 58 | 57 | 55 | 54 | 54 | 56 | 59 | 61 | 64 | 66 | 66 | 69 | 71 | 71 | 73 | 73 | 70 | 68 | 65 | 63 | 61 | 58 | 62.8333 | 2.1667 | 0
1991 | 7 | 15 | 1991-07-15 | 56 | 54 | 55 | 55 | 54 | 54 | 55 | 58 | 58 | 60 | 61 | 64 | 65 | 65 | 67 | 68 | 67 | 67 | 65 | 63 | 61 | 60 | 59 | 59 | 60.4167 | 4.5833 | 0
1991 | 7 | 16 | 1991-07-16 | 59 | 58 | 59 | 59 | 59 | 58 | 58 | 58 | 61 | 65 | 68 | 70 | 72 | 73 | 73 | 73 | 71 | 69 | 68 | 67 | 64 | 62 | 61 | 59 | 64.3333 | 0.66667 | 0
1991 | 7 | 17 | 1991-07-17 | 58 | 58 | 58 | 58 | 58 | 58 | 59 | 59 | 60 | 62 | 66 | 66 | 68 | 67 | 69 | 68 | 66 | 67 | 66 | 65 | 63 | 61 | 61 | 61 | 62.5833 | 2.4167 | 0
1991 | 7 | 18 | 1991-07-18 | 59 | 56 | 58 | 59 | 58 | 57 | 57 | 59 | 62 | 64 | 66 | 69 | 71 | 73 | 74 | 74 | 75 | 73 | 72 | 69 | 64 | 64 | 62 | 59 | 64.75 | 0.25 | 0
1991 | 7 | 19 | 1991-07-19 | 58 | 57 | 56 | 57 | 57 | 57 | 58 | 58 | 61 | 63 | 62 | 64 | 67 | 69 | 70 | 69 | 69 | 69 | 67 | 66 | 62 | 61 | 60 | 58 | 62.2917 | 2.7083 | 0
1991 | 7 | 20 | 1991-07-20 | 55 | 54 | 55 | 55 | 54 | 54 | 54 | 55 | 56 | 60 | 63 | 64 | 68 | 71 | 72 | 73 | 74 | 73 | 71 | 67 | 62 | 61 | 59 | 59 | 62.0417 | 2.9583 | 0
1991 | 7 | 21 | 1991-07-21 | 59 | 59 | 58 | 59 | 58 | 58 | 59 | 60 | 62 | 64 | 66 | 71 | 71 | 74 | 73 | 77 | 77 | 76 | 77 | 73 | 69 | 66 | 63 | 61 | 66.25 | 0 | 1.25
1991 | 7 | 22 | 1991-07-22 | 63 | 63 | 63 | 61 | 60 | 59 | 61 | 64 | 66 | 70 | 73 | 77 | 78 | 79 | 80 | 81 | 82 | 80 | 79 | 77 | 73 | 73 | 72 | 70 | 71 | 0 | 6
1991 | 7 | 23 | 1991-07-23 | 70 | 69 | 69 | 66 | 66 | 65 | 67 | 69 | 75 | 80 | 82 | 88 | 90 | 90 | 92 | 95 | 98 | 94 | 96 | 88 | 82 | 77 | 75 | 73 | 79.8333 | 0 | 14.8333
1991 | 7 | 24 | 1991-07-24 | 70 | 67 | 65 | 64 | 64 | 62 | 63 | 63 | 63 | 63 | 67 | 68 | 65 | 62 | 62 | 63 | 66 | 65 | 65 | 63 | 62 | 61 | 60 | 60 | 63.875 | 1.125 | 0
1991 | 7 | 25 | 1991-07-25 | 60 | 59 | 59 | 58 | 57 | 57 | 57 | 57 | 58 | 58 | 60 | 61 | 62 | 63 | 67 | 68 | 68 | 67 | 66 | 63 | 59 | 55 | 56 | 56 | 60.4583 | 4.5417 | 0
1991 | 7 | 26 | 1991-07-26 | 57 | 57 | 55 | 54 | 53 | 54 | 54 | 56 | 60 | 61 | 65 | 69 | 70 | 72 | 73 | 75 | 75 | 75 | 72 | 70 | 66 | 62 | 61 | 59 | 63.5417 | 1.4583 | 0
1991 | 7 | 27 | 1991-07-27 | 60 | 60 | 59 | 59 | 58 | 57 | 58 | 60 | 62 | 64 | 67 | 68 | 70 | 73 | 74 | 75 | 77 | 76 | 75 | 73 | 67 | 63 | 62 | 62 | 65.7917 | 0 | 0.79167
1991 | 7 | 28 | 1991-07-28 | 63 | 62 | 61 | 60 | 59 | 60 | 61 | 62 | 66 | 68 | 71 | 73 | 74 | 75 | 80 | 79 | 79 | 78 | 77 | 74 | 67 | 64 | 65 | 63 | 68.375 | 0 | 3.375
1991 | 7 | 29 | 1991-07-29 | 60 | 60 | 59 | 59 | 58 | 59 | 60 | 62 | 64 | 66 | 68 | 72 | 72 | 74 | 75 | 76 | 76 | 75 | 72 | 70 | 67 | 64 | 64 | 62 | 66.4167 | 0 | 1.4167
1991 | 7 | 30 | 1991-07-30 | 60 | 59 | 58 | 58 | 57 | 56 | 58 | 61 | 64 | 68 | 69 | 71 | 75 | 77 | 79 | 80 | 80 | 81 | 78 | 76 | 71 | 67 | 66 | 65 | 68.0833 | 0 | 3.0833
1991 | 7 | 31 | 1991-07-31 | 62 | 60 | 61 | 61 | 60 | 60 | 62 | 65 | 68 | 72 | 74 | 75 | 78 | 81 | 82 | 81 | 79 | 78 | 75 | 74 | 72 | 67 | 69 | 64 | 70 | 0 | 5
1991 | 8 | 1 | 1991-08-01 | 63 | 59 | 57 | 56 | 56 | 54 | 56 | 59 | 60 | 64 | 66 | 67 | 68 | 69 | 70 | 71 | 73 | 75 | 74 | 70 | 66 | 63 | 59 | 58 | 63.875 | 1.125 | 0
1991 | 8 | 2 | 1991-08-02 | 57 | 58 | 56 | 53 | 53 | 53 | 54 | 59 | 63 | 63 | 65 | 69 | 72 | 75 | 78 | 80 | 79 | 79 | 78 | 74 | 70 | 69 | 67 | 66 | 66.25 | 0 | 1.25
1991 | 8 | 3 | 1991-08-03 | 65 | 63 | 61 | 57 | 55 | 54 | 56 | 61 | 65 | 67 | 71 | 74 | 77 | 78 | 81 | 82 | 81 | 80 | 79 | 76 | 73 | 71 | 69 | 64 | 69.1667 | 0 | 4.1667
1991 | 8 | 4 | 1991-08-04 | 62 | 63 | 63 | 55 | 54 | 53 | 55 | 58 | 59 | 62 | 65 | 69 | 72 | 75 | 77 | 79 | 79 | 79 | 75 | 73 | 71 | 68 | 64 | 62 | 66.3333 | 0 | 1.3333
1991 | 8 | 5 | 1991-08-05 | 61 | 62 | 62 | 62 | 62 | 62 | 62 | 62 | 62 | 62 | 63 | 62 | 66 | 70 | 73 | 74 | 75 | 74 | 73 | 71 | 67 | 65 | 65 | 63 | 65.8333 | 0 | 0.83333
1991 | 8 | 6 | 1991-08-06 | 62 | 62 | 61 | 61 | 62 | 60 | 60 | 62 | 65 | 69 | 71 | 72 | 75 | 74 | 77 | 78 | 77 | 78 | 77 | 75 | 70 | 68 | 63 | 63 | 68.4167 | 0 | 3.4167
1991 | 8 | 7 | 1991-08-07 | 64 | 63 | 62 | 62 | 64 | 63 | 62 | 64 | 64 | 69 | 72 | 74 | 72 | 76 | 77 | 75 | 75 | 71 | 70 | 70 | 72 | 68 | 67 | 68 | 68.5 | 0 | 3.5
1991 | 8 | 8 | 1991-08-08 | 67 | 66 | 67 | 68 | 66 | 66 | 68 | 69 | 73 | 76 | 79 | 80 | 81 | 84 | 83 | 84 | 80 | 77 | 75 | 72 | 70 | 66 | 64 | 63 | 72.6667 | 0 | 7.6667
1991 | 8 | 9 | 1991-08-09 | 63 | 63 | 62 | 63 | 62 | 61 | 61 | 61 | 61 | 62 | 62 | 61 | 62 | 62 | 64 | 63 | 65 | 65 | 64 | 62 | 61 | 61 | 59 | 58 | 62 | 3 | 0
1991 | 8 | 10 | 1991-08-10 | 57 | 56 | 56 | 56 | 56 | 56 | 56 | 56 | 56 | 57 | 57 | 61 | 63 | 66 | 65 | 69 | 69 | 68 | 67 | 62 | 61 | 62 | 61 | 60 | 60.5417 | 4.4583 | 0
1991 | 8 | 11 | 1991-08-11 | 60 | 59 | 57 | 57 | 57 | 56 | 56 | 57 | 59 | 60 | 62 | 64 | 69 | 69 | 71 | 70 | 70 | 71 | 70 | 67 | 63 | 62 | 60 | 60 | 62.75 | 2.25 | 0
1991 | 8 | 12 | 1991-08-12 | 58 | 58 | 59 | 59 | 55 | 55 | 54 | 58 | 62 | 66 | 68 | 71 | 74 | 75 | 75 | 80 | 78 | 79 | 77 | 72 | 68 | 65 | 61 | 61 | 66.1667 | 0 | 1.1667
1991 | 8 | 13 | 1991-08-13 | 60 | 59 | 57 | 57 | 59 | 59 | 59 | 61 | 64 | 66 | 69 | 72 | 74 | 77 | 78 | 78 | 77 | 78 | 75 | 72 | 70 | 67 | 65 | 65 | 67.4167 | 0 | 2.4167
1991 | 8 | 14 | 1991-08-14 | 64 | 60 | 61 | 62 | 59 | 56 | 57 | 63 | 67 | 70 | 71 | 75 | 79 | 81 | 82 | 82 | 82 | 81 | 79 | 75 | 71 | 70 | 69 | 67 | 70.125 | 0 | 5.125
1991 | 8 | 15 | 1991-08-15 | 67 | 66 | 66 | 61 | 58 | 59 | 65 | 67 | 73 | 76 | 77 | 80 | 83 | 84 | 87 | 87 | 87 | 85 | 81 | 77 | 71 | 70 | 66 | 62 | 73.125 | 0 | 8.125
1991 | 8 | 16 | 1991-08-16 | 69 | 60 | 59 | 57 | 58 | 58 | 58 | 58 | 59 | 60 | 61 | 63 | 68 | 71 | 74 | 77 | 79 | 79 | 79 | 76 | 72 | 69 | 67 | 66 | 66.5417 | 0 | 1.5417
1991 | 8 | 17 | 1991-08-17 | 60 | 60 | 59 | 60 | 59 | 59 | 59 | 59 | 60 | 61 | 66 | 71 | 76 | 78 | 81 | 82 | 84 | 85 | 82 | 77 | 73 | 70 | 69 | 66 | 69 | 0 | 4
1991 | 8 | 18 | 1991-08-18 | 65 | 64 | 61 | 61 | 58 | 58 | 60 | 65 | 71 | 71 | 74 | 77 | 80 | 84 | 86 | 86 | 87 | 85 | 82 | 78 | 74 | 76 | 75 | 65 | 72.625 | 0 | 7.625
1991 | 8 | 19 | 1991-08-19 | 67 | 65 | 63 | 63 | 60 | 62 | 60 | 61 | 64 | 65 | 72 | 75 | 77 | 81 | 83 | 84 | 84 | 84 | 83 | 78 | 73 | 71 | 68 | 64 | 71.125 | 0 | 6.125
1991 | 8 | 20 | 1991-08-20 | 65 | 68 | 60 | 58 | 58 | 58 | 57 | 59 | 62 | 67 | 69 | 73 | 76 | 79 | 80 | 83 | 83 | 84 | 82 | 78 | 73 | 69 | 68 | 69 | 69.9167 | 0 | 4.9167
1991 | 8 | 21 | 1991-08-21 | 67 | 67 | 65 | 64 | 62 | 61 | 67 | 70 | 71 | 74 | 75 | 78 | 81 | 83 | 85 | 85 | 84 | 82 | 77 | 73 | 73 | 71 | 69 | 68 | 73 | 0 | 8
1991 | 8 | 22 | 1991-08-22 | 69 | 67 | 67 | 65 | 64 | 62 | 61 | 67 | 70 | 71 | 74 | 75 | 78 | 81 | 83 | 85 | 85 | 84 | 82 | 77 | 73 | 73 | 71 | 69 | 73.0417 | 0 | 8.0417
1991 | 8 | 23 | 1991-08-23 | 56 | 54 | 52 | 52 | 52 | 53 | 54 | 56 | 57 | 57 | 60 | 65 | 64 | 65 | 65 | 66 | 67 | 65 | 63 | 62 | 62 | 61 | 61 | 60 | 59.5417 | 5.4583 | 0
1991 | 8 | 24 | 1991-08-24 | 59 | 58 | 57 | 57 | 56 | 56 | 56 | 56 | 59 | 63 | 62 | 66 | 68 | 69 | 71 | 71 | 70 | 69 | 67 | 63 | 62 | 60 | 59 | 60 | 62.25 | 2.75 | 0
1991 | 8 | 25 | 1991-08-25 | 57 | 54 | 54 | 53 | 51 | 51 | 51 | 53 | 54 | 57 | 63 | 64 | 67 | 69 | 70 | 71 | 72 | 72 | 69 | 65 | 63 | 65 | 56 | 57 | 60.75 | 4.25 | 0
1991 | 8 | 26 | 1991-08-26 | 58 | 54 | 52 | 52 | 51 | 49 | 51 | 52 | 56 | 57 | 61 | 65 | 67 | 66 | 68 | 69 | 68 | 70 | 67 | 65 | 64 | 63 | 61 | 59 | 60.2083 | 4.7917 | 0
1991 | 8 | 27 | 1991-08-27 | 58 | 56 | 55 | 56 | 56 | 55 | 56 | 57 | 57 | 58 | 58 | 58 | 59 | 62 | 62 | 60 | 60 | 60 | 60 | 60 | 58 | 57 | 57 | 56 | 57.9583 | 7.0417 | 0
1991 | 8 | 28 | 1991-08-28 | 57 | 57 | 57 | 57 | 57 | 55 | 56 | 57 | 59 | 59 | 61 | 59 | 59 | 58 | 58 | 58 | 59 | 59 | 58 | 58 | 57 | 57 | 57 | 57 | 57.75 | 7.25 | 0
1991 | 8 | 29 | 1991-08-29 | 58 | 57 | 57 | 58 | 58 | 58 | 60 | 60 | 61 | 64 | 69 | 72 | 77 | 78 | 78 | 76 | 70 | 74 | 73 | 70 | 68 | 64 | 63 | 65 | 66.1667 | 0 | 1.1667
1991 | 8 | 30 | 1991-08-30 | 66 | 66 | 65 | 66 | 67 | 67 | 67 | 69 | 70 | 71 | 71 | 73 | 72 | 69 | 74 | 73 | 71 | 69 | 67 | 65 | 64 | 63 | 63 | 62 | 67.9167 | 0 | 2.9167
1991 | 8 | 31 | 1991-08-31 | 61 | 61 | 61 | 60 | 59 | 59 | 59 | 58 | 59 | 58 | 59 | 59 | 58 | 58 | 58 | 60 | 61 | 60 | 59 | 59 | 58 | 57 | 57 | 57 | 58.9583 | 6.0417 | 0
1991 | 9 | 1 | 1991-09-01 | 57 | 55 | 55 | 55 | 53 | 54 | 55 | 55 | 57 | 58 | 60 | 63 | 65 | 67 | 67 | 69 | 70 | 67 | 67 | 62 | 63 | 62 | 61 | 56 | 60.5417 | 4.4583 | 0
1991 | 9 | 2 | 1991-09-02 | 56 | 56 | 55 | 52 | 53 | 52 | 53 | 56 | 60 | 63 | 66 | 66 | 70 | 72 | 74 | 75 | 74 | 72 | 70 | 65 | 64 | 64 | 63 | 61 | 63 | 2 | 0
1991 | 9 | 3 | 1991-09-03 | 60 | 59 | 59 | 58 | 57 | 55 | 56 | 58 | 61 | 64 | 67 | 71 | 73 | 73 | 75 | 72 | 72 | 72 | 72 | 66 | 66 | 67 | 65 | 64 | 65.0833 | 0 | 0.083333
1991 | 9 | 4 | 1991-09-04 | 63 | 62 | 61 | 60 | 59 | 58 | 61 | 62 | 65 | 68 | 72 | 75 | 77 | 79 | 81 | 81 | 81 | 80 | 78 | 74 | 72 | 71 | 69 | 67 | 69.8333 | 0 | 4.8333
1991 | 9 | 5 | 1991-09-05 | 66 | 62 | 60 | 58 | 56 | 56 | 56 | 59 | 64 | 68 | 70 | 75 | 77 | 81 | 82 | 83 | 84 | 82 | 79 | 75 | 68 | 70 | 65 | 65 | 69.2083 | 0 | 4.2083
1991 | 9 | 6 | 1991-09-06 | 64 | 62 | 60 | 56 | 55 | 54 | 53 | 56 | 60 | 58 | 62 | 68 | 69 | 73 | 73 | 75 | 75 | 74 | 70 | 67 | 65 | 64 | 62 | 60 | 63.9583 | 1.0417 | 0
1991 | 9 | 7 | 1991-09-07 | 60 | 59 | 58 | 58 | 58 | 58 | 57 | 56 | 58 | 59 | 60 | 61 | 61 | 62 | 63 | 61 | 60 | 60 | 61 | 60 | 59 | 58 | 57 | 55 | 59.125 | 5.875 | 0
1991 | 9 | 8 | 1991-09-08 | 55 | 54 | 54 | 54 | 54 | 52 | 54 | 55 | 55 | 55 | 56 | 57 | 60 | 61 | 64 | 65 | 65 | 64 | 62 | 60 | 58 | 58 | 57 | 56 | 57.7083 | 7.2917 | 0
1991 | 9 | 9 | 1991-09-09 | 54 | 53 | 51 | 54 | 52 | 52 | 50 | 52 | 55 | 60 | 63 | 67 | 69 | 71 | 72 | 73 | 74 | 71 | 67 | 63 | 64 | 62 | 62 | 62 | 61.375 | 3.625 | 0
1991 | 9 | 10 | 1991-09-10 | 61 | 57 | 56 | 56 | 54 | 53 | 53 | 57 | 61 | 63 | 65 | 68 | 70 | 74 | 75 | 75 | 74 | 75 | 72 | 70 | 68 | 62 | 64 | 57 | 64.1667 | 0.83333 | 0
1991 | 9 | 11 | 1991-09-11 | 56 | 54 | 52 | 52 | 52 | 54 | 53 | 53 | 53 | 54 | 56 | 59 | 61 | 63 | 65 | 69 | 69 | 69 | 68 | 63 | 59 | 58 | 55 | 54 | 58.375 | 6.625 | 0
1991 | 9 | 12 | 1991-09-12 | 55 | 53 | 52 | 54 | 54 | 54 | 54 | 54 | 54 | 55 | 55 | 56 | 58 | 58 | 58 | 59 | 62 | 62 | 61 | 60 | 57 | 57 | 57 | 57 | 56.5 | 8.5 | 0
1991 | 9 | 13 | 1991-09-13 | 56 | 56 | 56 | 56 | 55 | 56 | 56 | 56 | 58 | 63 | 62 | 63 | 62 | 64 | 63 | 67 | 66 | 63 | 61 | 59 | 58 | 55 | 56 | 53 | 59.1667 | 5.8333 | 0
1991 | 9 | 14 | 1991-09-14 | 50 | 50 | 51 | 51 | 50 | 47 | 50 | 51 | 54 | 58 | 62 | 64 | 65 | 66 | 69 | 69 | 69 | 67 | 63 | 59 | 58 | 57 | 57 | 54 | 57.9583 | 7.0417 | 0
1991 | 9 | 15 | 1991-09-15 | 53 | 55 | 54 | 54 | 53 | 53 | 51 | 53 | 54 | 60 | 64 | 68 | 70 | 72 | 74 | 74 | 74 | 71 | 68 | 62 | 62 | 62 | 62 | 61 | 61.8333 | 3.1667 | 0
1991 | 9 | 16 | 1991-09-16 | 54 | 54 | 57 | 55 | 55 | 56 | 55 | 58 | 64 | 69 | 71 | 73 | 75 | 76 | 77 | 77 | 77 | 75 | 72 | 69 | 68 | 67 | 64 | 62 | 65.8333 | 0 | 0.83333
1991 | 9 | 17 | 1991-09-17 | 63 | 63 | 62 | 60 | 59 | 61 | 60 | 62 | 65 | 70 | 74 | 74 | 79 | 81 | 81 | 84 | 78 | 76 | 73 | 72 | 69 | 69 | 69 | 68 | 69.6667 | 0 | 4.6667
1991 | 9 | 18 | 1991-09-18 | 66 | 65 | 62 | 61 | 62 | 62 | 57 | 64 | 68 | 72 | 77 | 76 | 80 | 82 | 84 | 84 | 85 | 82 | 75 | 71 | 68 | 70 | 64 | 67 | 71 | 0 | 6
1991 | 9 | 19 | 1991-09-19 | 63 | 63 | 59 | 60 | 57 | 55 | 57 | 57 | 62 | 65 | 68 | 71 | 73 | 75 | 74 | 75 | 74 | 72 | 69 | 64 | 64 | 64 | 61 | 61 | 65.125 | 0 | 0.125
1991 | 9 | 20 | 1991-09-20 | 57 | 55 | 53 | 53 | 52 | 53 | 52 | 52 | 52 | 53 | 54 | 54 | 56 | 60 | 61 | 63 | 63 | 58 | 59 | 58 | 56 | 54 | 56 | 52 | 55.6667 | 9.3333 | 0
1991 | 9 | 21 | 1991-09-21 | 49 | 50 | 49 | 47 | 47 | 47 | 48 | 48 | 49 | 50 | 56 | 62 | 63 | 65 | 67 | 67 | 66 | 64 | 60 | 55 | 57 | 56 | 56 | 51 | 55.375 | 9.625 | 0
1991 | 9 | 22 | 1991-09-22 | 52 | 49 | 51 | 51 | 47 | 49 | 48 | 47 | 52 | 54 | 56 | 61 | 64 | 71 | 64 | 64 | 65 | 62 | 60 | 60 | 61 | 61 | 60 | 60 | 57.0417 | 7.9583 | 0
1991 | 9 | 23 | 1991-09-23 | 59 | 59 | 57 | 54 | 51 | 52 | 52 | 54 | 58 | 60 | 64 | 66 | 69 | 71 | 72 | 72 | 71 | 69 | 64 | 61 | 61 | 59 | 61 | 60 | 61.5 | 3.5 | 0
1991 | 9 | 24 | 1991-09-24 | 59 | 57 | 56 | 56 | 57 | 56 | 56 | 57 | 60 | 63 | 68 | 71 | 74 | 76 | 77 | 78 | 76 | 75 | 69 | 69 | 67 | 66 | 63 | 63 | 65.375 | 0 | 0.375
1991 | 9 | 25 | 1991-09-25 | 63 | 62 | 60 | 60 | 58 | 58 | 57 | 59 | 62 | 67 | 70 | 72 | 76 | 79 | 83 | 83 | 84 | 83 | 76 | 69 | 68 | 64 | 64 | 63 | 68.3333 | 0 | 3.3333
1991 | 9 | 26 | 1991-09-26 | 61 | 59 | 56 | 57 | 58 | 56 | 55 | 55 | 57 | 59 | 62 | 65 | 69 | 72 | 75 | 76 | 75 | 73 | 68 | 62 | 60 | 58 | 57 | 55 | 62.5 | 2.5 | 0
1991 | 9 | 27 | 1991-09-27 | 53 | 56 | 56 | 56 | 57 | 56 | 56 | 56 | 57 | 57 | 58 | 59 | 61 | 61 | 61 | 61 | 61 | 61 | 61 | 60 | 60 | 60 | 60 | 59 | 58.4583 | 6.5417 | 0
1991 | 9 | 28 | 1991-09-28 | 59 | 59 | 58 | 58 | 58 | 58 | 59 | 58 | 59 | 58 | 59 | 59 | 61 | 61 | 62 | 62 | 64 | 64 | 60 | 58 | 57 | 57 | 54 | 54 | 59 | 6 | 0
1991 | 9 | 29 | 1991-09-29 | 54 | 54 | 55 | 54 | 55 | 55 | 54 | 54 | 55 | 55 | 56 | 60 | 64 | 66 | 68 | 70 | 69 | 66 | 61 | 59 | 61 | 60 | 58 | 54 | 59.0417 | 5.9583 | 0
1991 | 9 | 30 | 1991-09-30 | 56 | 56 | 52 | 51 | 51 | 53 | 54 | 53 | 54 | 60 | 63 | 66 | 69 | 73 | 73 | 73 | 72 | 71 | 67 | 63 | 59 | 62 | 60 | 59 | 61.25 | 3.75 | 0
1991 | 10 | 1 | 1991-10-01 | 57 | 56 | 50 | 50 | 47 | 49 | 47 | 50 | 52 | 54 | 58 | 62 | 64 | 67 | 69 | 70 | 68 | 68 | 63 | 63 | 61 | 58 | 57 | 57 | 58.2083 | 6.7917 | 0
1991 | 10 | 2 | 1991-10-02 | 54 | 50 | 51 | 50 | 50 | 52 | 51 | 53 | 53 | 55 | 56 | 54 | 58 | 60 | 64 | 64 | 62 | 60 | 57 | 54 | 54 | 53 | 53 | 50 | 54.9167 | 10.0833 | 0
1991 | 10 | 3 | 1991-10-03 | 50 | 50 | 52 | 51 | 50 | 50 | 50 | 49 | 50 | 52 | 57 | 60 | 61 | 64 | 64 | 67 | 65 | 62 | 56 | 54 | 53 | 52 | 53 | 51 | 55.125 | 9.875 | 0
1991 | 10 | 4 | 1991-10-04 | 49 | 50 | 50 | 49 | 50 | 49 | 48 | 48 | 50 | 56 | 60 | 65 | 67 | 69 | 70 | 71 | 69 | 65 | 63 | 61 | 60 | 57 | 55 | 52 | 57.625 | 7.375 | 0
1991 | 10 | 5 | 1991-10-05 | 53 | 51 | 50 | 48 | 48 | 47 | 50 | 51 | 55 | 61 | 67 | 70 | 72 | 76 | 76 | 77 | 77 | 71 | 67 | 64 | 60 | 63 | 63 | 57 | 61.4167 | 3.5833 | 0
1991 | 10 | 6 | 1991-10-06 | 51 | 51 | 51 | 50 | 51 | 50 | 51 | 52 | 53 | 57 | 58 | 61 | 64 | 65 | 65 | 64 | 64 | 63 | 60 | 58 | 58 | 58 | 57 | 57 | 57.0417 | 7.9583 | 0
1991 | 10 | 7 | 1991-10-07 | 56 | 56 | 53 | 53 | 52 | 51 | 53 | 54 | 54 | 57 | 57 | 61 | 63 | 65 | 66 | 66 | 64 | 62 | 57 | 56 | 57 | 56 | 51 | 51 | 57.125 | 7.875 | 0
1991 | 10 | 8 | 1991-10-08 | 49 | 50 | 50 | 49 | 48 | 48 | 48 | 46 | 48 | 49 | 55 | 58 | 60 | 60 | 63 | 65 | 64 | 58 | 56 | 54 | 54 | 52 | 52 | 53 | 53.7083 | 11.2917 | 0
1991 | 10 | 9 | 1991-10-09 | 49 | 48 | 47 | 50 | 47 | 48 | 46 | 46 | 47 | 50 | 54 | 62 | 64 | 68 | 71 | 73 | 72 | 68 | 62 | 59 | 61 | 57 | 57 | 58 | 56.8333 | 8.1667 | 0
1991 | 10 | 10 | 1991-10-10 | 52 | 52 | 54 | 50 | 49 | 49 | 51 | 51 | 55 | 57 | 64 | 69 | 73 | 75 | 75 | 76 | 74 | 70 | 65 | 62 | 60 | 58 | 58 | 59 | 60.75 | 4.25 | 0
1991 | 10 | 11 | 1991-10-11 | 55 | 51 | 52 | 52 | 49 | 49 | 50 | 50 | 55 | 60 | 65 | 70 | 74 | 79 | 83 | 82 | 81 | 75 | 70 | 67 | 64 | 61 | 59 | 56 | 62.875 | 2.125 | 0
1991 | 10 | 12 | 1991-10-12 | 53 | 53 | 51 | 53 | 53 | 54 | 54 | 55 | 57 | 59 | 63 | 61 | 65 | 68 | 67 | 66 | 66 | 64 | 59 | 57 | 56 | 58 | 54 | 51 | 58.2083 | 6.7917 | 0
1991 | 10 | 13 | 1991-10-13 | 50 | 51 | 49 | 48 | 50 | 47 | 49 | 49 | 51 | 54 | 60 | 62 | 64 | 67 | 68 | 68 | 67 | 63 | 59 | 56 | 58 | 57 | 56 | 56 | 56.625 | 8.375 | 0
1991 | 10 | 14 | 1991-10-14 | 54 | 53 | 53 | 50 | 48 | 48 | 51 | 51 | 54 | 59 | 63 | 66 | 69 | 72 | 74 | 75 | 74 | 68 | 63 | 60 | 60 | 59 | 57 | 56 | 59.875 | 5.125 | 0
1991 | 10 | 15 | 1991-10-15 | 55 | 54 | 54 | 53 | 53 | 50 | 50 | 52 | 56 | 60 | 66 | 69 | 71 | 74 | 75 | 76 | 77 | 74 | 69 | 66 | 63 | 58 | 59 | 57 | 62.125 | 2.875 | 0
1991 | 10 | 16 | 1991-10-16 | 54 | 54 | 54 | 55 | 54 | 56 | 57 | 53 | 52 | 51 | 52 | 52 | 53 | 53 | 53 | 56 | 55 | 51 | 50 | 49 | 47 | 46 | 45 | 46 | 52 | 13 | 0
1991 | 10 | 17 | 1991-10-17 | 45 | 45 | 43 | 44 | 43 | 43 | 43 | 43 | 45 | 48 | 50 | 53 | 52 | 56 | 56 | 56 | 54 | 52 | 48 | 47 | 49 | 49 | 48 | 47 | 48.2917 | 16.7083 | 0
1991 | 10 | 18 | 1991-10-18 | 44 | 46 | 44 | 46 | 46 | 46 | 44 | 44 | 48 | 52 | 54 | 57 | 58 | 59 | 62 | 61 | 60 | 56 | 53 | 56 | 54 | 52 | 51 | 51 | 51.8333 | 13.1667 | 0
1991 | 10 | 19 | 1991-10-19 | 50 | 50 | 50 | 50 | 49 | 49 | 50 | 51 | 51 | 54 | 56 | 60 | 60 | 62 | 62 | 60 | 59 | 56 | 53 | 50 | 52 | 51 | 49 | 48 | 53.4167 | 11.5833 | 0
1991 | 10 | 20 | 1991-10-20 | 49 | 47 | 48 | 48 | 50 | 49 | 49 | 50 | 52 | 56 | 59 | 59 | 58 | 62 | 64 | 65 | 64 | 63 | 56 | 57 | 58 | 58 | 57 | 58 | 55.6667 | 9.3333 | 0
1991 | 10 | 21 | 1991-10-21 | 57 | 58 | 58 | 57 | 57 | 57 | 56 | 56 | 56 | 51 | 51 | 53 | 54 | 55 | 60 | 59 | 55 | 53 | 52 | 51 | 50 | 50 | 50 | 50 | 54.4167 | 10.5833 | 0
1991 | 10 | 22 | 1991-10-22 | 48 | 48 | 46 | 47 | 47 | 46 | 47 | 47 | 49 | 47 | 47 | 47 | 47 | 48 | 47 | 47 | 46 | 46 | 45 | 45 | 45 | 46 | 45 | 44 | 46.5417 | 18.4583 | 0
1991 | 10 | 23 | 1991-10-23 | 42 | 42 | 44 | 44 | 43 | 44 | 44 | 44 | 45 | 46 | 46 | 47 | 47 | 49 | 50 | 50 | 49 | 48 | 47 | 47 | 47 | 47 | 47 | 47 | 46.0833 | 18.9167 | 0
1991 | 10 | 24 | 1991-10-24 | 46 | 46 | 45 | 45 | 45 | 44 | 44 | 44 | 44 | 44 | 44 | 45 | 46 | 46 | 48 | 47 | 48 | 47 | 47 | 45 | 45 | 45 | 45 | 44 | 45.375 | 19.625 | 0
1991 | 10 | 25 | 1991-10-25 | 45 | 45 | 43 | 44 | 44 | 43 | 44 | 44 | 44 | 44 | 45 | 47 | 47 | 46 | 46 | 46 | 46 | 46 | 45 | 45 | 45 | 45 | 45 | 45 | 44.9583 | 20.0417 | 0
1991 | 10 | 26 | 1991-10-26 | 45 | 44 | 44 | 44 | 44 | 44 | 44 | 44 | 45 | 46 | 47 | 47 | 48 | 47 | 46 | 47 | 46 | 45 | 44 | 44 | 44 | 44 | 42 | 42 | 44.875 | 20.125 | 0
1991 | 10 | 27 | 1991-10-27 | 42 | 40 | 39 | 40 | 40 | 40 | 40 | 41 | 40 | 41 | 41 | 43 | 44 | 45 | 47 | 45 | 43 | 42 | 42 | 40 | 40 | 37 | 40 | 41 | 41.375 | 23.625 | 0
1991 | 10 | 28 | 1991-10-28 | 37 | 36 | 36 | 36 | 36 | 36 | 37 | 37 | 40 | 41 | 43 | 41 | 41 | 42 | 41 | 40 | 39 | 38 | 38 | 37 | 38 | 38 | 37 | 36 | 38.375 | 26.625 | 0
1991 | 10 | 29 | 1991-10-29 | 36 | 36 | 36 | 36 | 35 | 34 | 34 | 35 | 38 | 40 | 43 | 44 | 45 | 46 | 45 | 44 | 40 | 39 | 39 | 38 | 35 | 37 | 36 | 36 | 38.625 | 26.375 | 0
1991 | 10 | 30 | 1991-10-30 | 36 | 36 | 34 | 32 | 34 | 30 | 34 | 35 | 39 | 40 | 42 | 47 | 47 | 46 | 46 | 45 | 45 | 44 | 45 | 46 | 45 | 45 | 41 | 42 | 40.6667 | 24.3333 | 0
1991 | 10 | 31 | 1991-10-31 | 42 | 41 | 42 | 41 | 42 | 41 | 42 | 42 | 43 | 44 | 44 | 43 | 44 | 43 | 43 | 43 | 43 | 42 | 42 | 42 | 42 | 42 | 42 | 42 | 42.375 | 22.625 | 0
1991 | 11 | 1 | 1991-11-01 | 42 | 42 | 42 | 42 | 42 | 42 | 42 | 42 | 43 | 46 | 48 | 48 | 48 | 47 | 46 | 46 | 45 | 44 | 45 | 45 | 44 | 44 | 43 | 42 | 44.1667 | 20.8333 | 0
1991 | 11 | 2 | 1991-11-02 | 42 | 42 | 41 | 41 | 41 | 40 | 40 | 41 | 43 | 46 | 48 | 49 | 51 | 51 | 50 | 48 | 45 | 44 | 44 | 43 | 43 | 44 | 43 | 43 | 44.2917 | 20.7083 | 0
1991 | 11 | 3 | 1991-11-03 | 44 | 43 | 43 | 42 | 42 | 43 | 42 | 43 | 45 | 46 | 47 | 49 | 48 | 49 | 48 | 47 | 46 | 45 | 44 | 44 | 44 | 45 | 45 | 46 | 45 | 20 | 0
1991 | 11 | 4 | 1991-11-04 | 45 | 46 | 44 | 45 | 47 | 47 | 49 | 49 | 49 | 50 | 52 | 53 | 54 | 55 | 54 | 53 | 53 | 52 | 52 | 52 | 52 | 53 | 53 | 53 | 50.5 | 14.5 | 0
1991 | 11 | 5 | 1991-11-05 | 53 | 54 | 54 | 54 | 54 | 55 | 56 | 57 | 57 | 58 | 58 | 59 | 59 | 58 | 58 | 57 | 55 | 53 | 53 | 52 | 51 | 50 | 50 | 50 | 54.7917 | 10.2083 | 0
1991 | 11 | 6 | 1991-11-06 | 50 | 49 | 49 | 48 | 48 | 48 | 48 | 49 | 49 | 50 | 52 | 53 | 52 | 53 | 52 | 51 | 47 | 48 | 49 | 49 | 49 | 48 | 47 | 46 | 49.3333 | 15.6667 | 0
1991 | 11 | 7 | 1991-11-07 | 47 | 45 | 46 | 47 | 47 | 47 | 48 | 48 | 49 | 50 | 52 | 54 | 58 | 56 | 60 | 58 | 56 | 58 | 57 | 56 | 56 | 56 | 55 | 54 | 52.5 | 12.5 | 0
1991 | 11 | 8 | 1991-11-08 | 53 | 54 | 54 | 54 | 54 | 53 | 52 | 53 | 54 | 54 | 56 | 55 | 56 | 58 | 57 | 56 | 56 | 56 | 53 | 54 | 53 | 53 | 52 | 52 | 54.25 | 10.75 | 0
1991 | 11 | 9 | 1991-11-09 | 52 | 51 | 51 | 50 | 50 | 50 | 49 | 50 | 49 | 53 | 53 | 53 | 54 | 54 | 54 | 52 | 51 | 50 | 50 | 50 | 50 | 50 | 50 | 50 | 51.0833 | 13.9167 | 0
1991 | 11 | 10 | 1991-11-10 | 50 | 49 | 49 | 49 | 50 | 50 | 50 | 50 | 51 | 52 | 52 | 52 | 54 | 55 | 54 | 54 | 51 | 53 | 53 | 52 | 49 | 48 | 50 | 50 | 51.125 | 13.875 | 0
1991 | 11 | 11 | 1991-11-11 | 50 | 50 | 49 | 49 | 48 | 49 | 49 | 50 | 52 | 55 | 58 | 60 | 57 | 57 | 56 | 57 | 57 | 57 | 57 | 57 | 56 | 56 | 55 | 55 | 54 | 11 | 0
1991 | 11 | 12 | 1991-11-12 | 55 | 55 | 54 | 54 | 54 | 53 | 54 | 53 | 53 | 56 | 57 | 58 | 58 | 57 | 57 | 54 | 52 | 52 | 51 | 51 | 50 | 49 | 49 | 49 | 53.5417 | 11.4583 | 0
1991 | 11 | 13 | 1991-11-13 | 50 | 49 | 47 | 47 | 47 | 45 | 45 | 46 | 47 | 48 | 49 | 47 | 47 | 48 | 47 | 47 | 46 | 46 | 45 | 45 | 45 | 45 | 45 | 44 | 46.5417 | 18.4583 | 0
1991 | 11 | 14 | 1991-11-14 | 42 | 44 | 42 | 42 | 43 | 43 | 43 | 44 | 45 | 46 | 48 | 46 | 47 | 48 | 50 | 48 | 44 | 44 | 42 | 43 | 41 | 40 | 39 | 37 | 43.7917 | 21.2083 | 0
1991 | 11 | 15 | 1991-11-15 | 37 | 37 | 35 | 35 | 36 | 34 | 34 | 37 | 40 | 43 | 47 | 48 | 48 | 49 | 49 | 46 | 45 | 45 | 45 | 46 | 47 | 45 | 46 | 47 | 42.5417 | 22.4583 | 0
1991 | 11 | 16 | 1991-11-16 | 44 | 45 | 45 | 48 | 45 | 45 | 45 | 47 | 48 | 46 | 47 | 48 | 48 | 48 | 48 | 48 | 47 | 46 | 46 | 46 | 48 | 52 | 52 | 49 | 47.125 | 17.875 | 0
1991 | 11 | 17 | 1991-11-17 | 48 | 48 | 49 | 49 | 48 | 46 | 46 | 46 | 48 | 49 | 51 | 52 | 53 | 51 | 50 | 46 | 46 | 46 | 45 | 44 | 45 | 45 | 45 | 45 | 47.5417 | 17.4583 | 0
1991 | 11 | 18 | 1991-11-18 | 46 | 46 | 45 | 45 | 45 | 45 | 45 | 45 | 46 | 47 | 48 | 50 | 52 | 52 | 51 | 50 | 48 | 49 | 49 | 50 | 49 | 48 | 48 | 48 | 47.7917 | 17.2083 | 0
1991 | 11 | 19 | 1991-11-19 | 49 | 48 | 47 | 47 | 47 | 47 | 46 | 46 | 47 | 49 | 50 | 53 | 54 | 51 | 49 | 50 | 50 | 49 | 49 | 49 | 50 | 50 | 51 | 50 | 49.0833 | 15.9167 | 0
1991 | 11 | 20 | 1991-11-20 | 50 | 50 | 49 | 48 | 48 | 48 | 43 | 44 | 45 | 46 | 46 | 46 | 47 | 47 | 47 | 48 | 46 | 45 | 45 | 45 | 44 | 44 | 43 | 42 | 46.0833 | 18.9167 | 0
1991 | 11 | 21 | 1991-11-21 | 42 | 42 | 42 | 42 | 42 | 43 | 43 | 42 | 43 | 43 | 44 | 45 | 46 | 46 | 44 | 44 | 43 | 40 | 40 | 42 | 42 | 42 | 41 | 41 | 42.6667 | 22.3333 | 0
1991 | 11 | 22 | 1991-11-22 | 41 | 39 | 37 | 40 | 38 | 38 | 35 | 35 | 37 | 38 | 42 | 46 | 50 | 50 | 48 | 47 | 47 | 45 | 45 | 46 | 46 | 46 | 47 | 47 | 42.9167 | 22.0833 | 0
1991 | 11 | 23 | 1991-11-23 | 47 | 48 | 47 | 46 | 44 | 45 | 44 | 45 | 43 | 42 | 43 | 44 | 44 | 45 | 44 | 45 | 44 | 44 | 44 | 45 | 45 | 45 | 45 | 45 | 44.7083 | 20.2917 | 0
1991 | 11 | 24 | 1991-11-24 | 45 | 45 | 45 | 45 | 45 | 45 | 45 | 45 | 46 | 46 | 47 | 48 | 48 | 49 | 49 | 50 | 50 | 50 | 51 | 52 | 52 | 52 | 52 | 52 | 48.0833 | 16.9167 | 0
1991 | 11 | 25 | 1991-11-25 | 52 | 52 | 52 | 50 | 50 | 49 | 49 | 48 | 49 | 49 | 50 | 51 | 51 | 52 | 51 | 51 | 50 | 49 | 47 | 49 | 47 | 47 | 47 | 48 | 49.5833 | 15.4167 | 0
1991 | 11 | 26 | 1991-11-26 | 47 | 46 | 46 | 46 | 46 | 46 | 47 | 45 | 45 | 44 | 45 | 46 | 46 | 46 | 45 | 45 | 45 | 45 | 44 | 44 | 44 | 44 | 43 | 43 | 45.125 | 19.875 | 0
1991 | 11 | 27 | 1991-11-27 | 43 | 42 | 42 | 42 | 42 | 41 | 41 | 41 | 42 | 42 | 44 | 45 | 45 | 46 | 44 | 43 | 43 | 43 | 44 | 43 | 42 | 41 | 40 | 38 | 42.4583 | 22.5417 | 0
1991 | 11 | 28 | 1991-11-28 | 38 | 38 | 38 | 38 | 38 | 38 | 39 | 41 | 42 | 43 | 45 | 49 | 50 | 50 | 50 | 51 | 44 | 44 | 45 | 41 | 42 | 43 | 43 | 43 | 43.0417 | 21.9583 | 0
1991 | 11 | 29 | 1991-11-29 | 42 | 42 | 42 | 42 | 41 | 39 | 39 | 40 | 40 | 43 | 43 | 46 | 47 | 47 | 45 | 44 | 42 | 39 | 38 | 37 | 37 | 35 | 32 | 34 | 40.6667 | 24.3333 | 0
1991 | 11 | 30 | 1991-11-30 | 33 | 33 | 34 | 34 | 35 | 36 | 36 | 36 | 37 | 39 | 40 | 41 | 41 | 41 | 41 | 41 | 41 | 41 | 41 | 41 | 41 | 41 | 41 | 41 | 38.5833 | 26.4167 | 0
1991 | 12 | 1 | 1991-12-01 | 40 | 40 | 40 | 40 | 41 | 42 | 43 | 45 | 46 | 47 | 48 | 49 | 49 | 49 | 50 | 50 | 51 | 50 | 49 | 48 | 45 | 44 | 45 | 44 | 45.625 | 19.375 | 0
1991 | 12 | 2 | 1991-12-02 | 44 | 43 | 42 | 42 | 42 | 42 | 43 | 43 | 43 | 44 | 45 | 46 | 47 | 47 | 47 | 46 | 47 | 45 | 47 | 46 | 47 | 46 | 46 | 46 | 44.8333 | 20.1667 | 0
1991 | 12 | 3 | 1991-12-03 | 47 | 47 | 47 | 47 | 47 | 47 | 48 | 48 | 48 | 49 | 50 | 50 | 51 | 51 | 51 | 50 | 49 | 47 | 48 | 49 | 48 | 48 | 49 | 48 | 48.5 | 16.5 | 0
1991 | 12 | 4 | 1991-12-04 | 47 | 46 | 46 | 46 | 46 | 46 | 46 | 46 | 47 | 48 | 48 | 49 | 50 | 50 | 50 | 50 | 49 | 49 | 49 | 49 | 49 | 49 | 48 | 47 | 47.9167 | 17.0833 | 0
1991 | 12 | 5 | 1991-12-05 | 47 | 47 | 46 | 46 | 47 | 49 | 50 | 52 | 52 | 51 | 51 | 51 | 51 | 51 | 51 | 51 | 50 | 50 | 50 | 50 | 50 | 49 | 49 | 48 | 49.5417 | 15.4583 | 0
1991 | 12 | 6 | 1991-12-06 | 47 | 47 | 46 | 47 | 45 | 46 | 47 | 47 | 48 | 49 | 49 | 47 | 47 | 47 | 46 | 46 | 47 | 46 | 46 | 46 | 45 | 45 | 45 | 43 | 46.4167 | 18.5833 | 0
1991 | 12 | 7 | 1991-12-07 | 43 | 42 | 42 | 42 | 42 | 42 | 42 | 42 | 42 | 43 | 44 | 46 | 48 | 47 | 47 | 47 | 46 | 46 | 46 | 45 | 46 | 47 | 47 | 47 | 44.625 | 20.375 | 0
1991 | 12 | 8 | 1991-12-08 | 48 | 48 | 48 | 48 | 48 | 48 | 48 | 49 | 49 | 49 | 50 | 51 | 51 | 51 | 51 | 50 | 50 | 48 | 49 | 48 | 48 | 49 | 49 | 49 | 49.0417 | 15.9583 | 0
1991 | 12 | 9 | 1991-12-09 | 50 | 47 | 46 | 47 | 47 | 47 | 47 | 47 | 46 | 46 | 47 | 46 | 46 | 47 | 46 | 46 | 45 | 45 | 44 | 42 | 42 | 41 | 40 | 38 | 45.2083 | 19.7917 | 0
1991 | 12 | 10 | 1991-12-10 | 39 | 36 | 36 | 35 | 34 | 34 | 34 | 33 | 35 | 37 | 38 | 41 | 42 | 44 | 44 | 44 | 43 | 43 | 43 | 42 | 43 | 42 | 44 | 43 | 39.5417 | 25.4583 | 0
1991 | 12 | 11 | 1991-12-11 | 43 | 43 | 43 | 44 | 44 | 44 | 44 | 44 | 46 | 45 | 46 | 47 | 47 | 48 | 48 | 48 | 45 | 45 | 45 | 45 | 45 | 46 | 45 | 45 | 45.2083 | 19.7917 | 0
1991 | 12 | 12 | 1991-12-12 | 46 | 47 | 48 | 49 | 50 | 47 | 47 | 46 | 46 | 47 | 48 | 50 | 49 | 49 | 48 | 47 | 45 | 45 | 40 | 38 | 38 | 38 | 38 | 37 | 45.125 | 19.875 | 0
1991 | 12 | 13 | 1991-12-13 | 37 | 37 | 37 | 37 | 37 | 37 | 38 | 35 | 35 | 39 | 42 | 44 | 43 | 42 | 41 | 41 | 41 | 40 | 39 | 39 | 39 | 38 | 35 | 35 | 38.6667 | 26.3333 | 0
1991 | 12 | 14 | 1991-12-14 | 32 | 31 | 29 | 33 | 32 | 32 | 32 | 32 | 34 | 36 | 38 | 41 | 43 | 44 | 43 | 40 | 37 | 37 | 36 | 35 | 36 | 36 | 34 | 32 | 35.625 | 29.375 | 0
1991 | 12 | 15 | 1991-12-15 | 34 | 31 | 33 | 31 | 30 | 31 | 29 | 28 | 29 | 34 | 35 | 38 | 37 | 35 | 36 | 34 | 34 | 34 | 31 | 34 | 34 | 34 | 31 | 31 | 32.8333 | 32.1667 | 0
1991 | 12 | 16 | 1991-12-16 | 34 | 34 | 34 | 33 | 32 | 31 | 31 | 32 | 32 | 33 | 36 | 40 | 41 | 43 | 41 | 39 | 36 | 37 | 36 | 36 | 35 | 36 | 34 | 33 | 35.375 | 29.625 | 0
1991 | 12 | 17 | 1991-12-17 | 34 | 30 | 30 | 30 | 32 | 32 | 33 | 35 | 34 | 35 | 36 | 40 | 40 | 43 | 40 | 38 | 38 | 37 | 37 | 40 | 44 | 42 | 44 | 45 | 37.0417 | 27.9583 | 0
1991 | 12 | 18 | 1991-12-18 | 44 | 44 | 42 | 41 | 40 | 39 | 39 | 39 | 39 | 40 | 41 | 42 | 44 | 44 | 45 | 45 | 45 | 44 | 43 | 43 | 43 | 42 | 42 | 41 | 42.125 | 22.875 | 0
1991 | 12 | 19 | 1991-12-19 | 39 | 39 | 39 | 38 | 39 | 39 | 39 | 40 | 40 | 40 | 41 | 43 | 44 | 45 | 45 | 45 | 44 | 42 | 41 | 39 | 40 | 40 | 39 | 39 | 40.7917 | 24.2083 | 0
1991 | 12 | 20 | 1991-12-20 | 39 | 39 | 39 | 39 | 36 | 36 | 40 | 41 | 40 | 42 | 44 | 46 | 46 | 45 | 45 | 42 | 40 | 41 | 40 | 43 | 42 | 42 | 41 | 41 | 41.2083 | 23.7917 | 0
1991 | 12 | 21 | 1991-12-21 | 40 | 40 | 40 | 41 | 41 | 42 | 42 | 41 | 43 | 43 | 44 | 45 | 45 | 46 | 45 | 45 | 44 | 44 | 44 | 44 | 45 | 44 | 44 | 44 | 43.1667 | 21.8333 | 0
1991 | 12 | 22 | 1991-12-22 | 44 | 43 | 43 | 43 | 43 | 43 | 43 | 43 | 43 | 43 | 44 | 44 | 45 | 46 | 46 | 45 | 44 | 44 | 44 | 44 | 44 | 43 | 43 | 43 | 43.75 | 21.25 | 0
1991 | 12 | 23 | 1991-12-23 | 43 | 42 | 41 | 42 | 42 | 40 | 39 | 39 | 40 | 41 | 42 | 43 | 44 | 44 | 45 | 44 | 43 | 45 | 44 | 43 | 43 | 44 | 43 | 41 | 42.375 | 22.625 | 0
1991 | 12 | 24 | 1991-12-24 | 41 | 42 | 41 | 43 | 43 | 44 | 44 | 45 | 45 | 45 | 46 | 47 | 47 | 47 | 46 | 48 | 47 | 45 | 45 | 45 | 45 | 44 | 46 | 46 | 44.875 | 20.125 | 0
1991 | 12 | 25 | 1991-12-25 | 45 | 45 | 46 | 45 | 45 | 44 | 45 | 45 | 43 | 45 | 46 | 47 | 48 | 50 | 51 | 51 | 51 | 50 | 49 | 47 | 48 | 49 | 49 | 50 | 47.25 | 17.75 | 0
1991 | 12 | 26 | 1991-12-26 | 50 | 51 | 52 | 51 | 51 | 51 | 46 | 50 | 51 | 51 | 53 | 55 | 50 | 51 | 53 | 53 | 53 | 50 | 49 | 48 | 48 | 49 | 50 | 49 | 50.625 | 14.375 | 0
1991 | 12 | 27 | 1991-12-27 | 48 | 49 | 50 | 50 | 49 | 49 | 48 | 48 | 46 | 49 | 51 | 54 | 55 | 56 | 55 | 51 | 48 | 49 | 49 | 50 | 50 | 52 | 52 | 51 | 50.375 | 14.625 | 0
1991 | 12 | 28 | 1991-12-28 | 43 | 45 | 43 | 44 | 42 | 45 | 42 | 44 | 43 | 44 | 46 | 47 | 47 | 48 | 47 | 46 | 45 | 45 | 44 | 45 | 44 | 43 | 44 | 44 | 44.5833 | 20.4167 | 0
1991 | 12 | 29 | 1991-12-29 | 44 | 44 | 44 | 44 | 41 | 40 | 45 | 46 | 45 | 44 | 46 | 47 | 47 | 46 | 47 | 46 | 46 | 46 | 45 | 45 | 45 | 44 | 44 | 44 | 44.7917 | 20.2083 | 0
1991 | 12 | 30 | 1991-12-30 | 44 | 44 | 44 | 44 | 44 | 44 | 44 | 43 | 44 | 45 | 46 | 49 | 50 | 51 | 50 | 50 | 46 | 46 | 47 | 45 | 44 | 43 | 44 | 44 | 45.625 | 19.375 | 0
1991 | 12 | 31 | 1991-12-31 | 44 | 44 | 44 | 44 | 44 | 44 | 44 | 45 | 45 | 47 | 49 | 49 | 47 | 48 | 46 | 46 | 48 | 47 | 41 | 42 | 43 | 43 | 41 | 42 | 44.875 | 20.125 | 0
1992 | 1 | 1 | 1992-01-01 | 30 | 28 | 27 | 27 | 25 | 26 | 26 | 26 | 27 | 30 | 31 | 32 | 33 | 34 | 34 | 31 | 29 | 31 | 30 | 29 | 30 | 30 | 31 | 31 | 29.5 | 35.5 | 0
1992 | 1 | 2 | 1992-01-02 | 45 | 45 | 45 | 46 | 46 | 45 | 46 | 44 | 44 | 46 | 47 | 47 | 50 | 49 | 48 | 47 | 45 | 45 | 44 | 43 | 43 | 42 | 41 | 40 | 45.125 | 19.875 | 0
1992 | 1 | 3 | 1992-01-03 | 40 | 38 | 40 | 41 | 43 | 42 | 44 | 46 | 46 | 46 | 47 | 47 | 48 | 48 | 48 | 48 | 47 | 47 | 47 | 47 | 47 | 49 | 48 | 47 | 45.4583 | 19.5417 | 0
1992 | 1 | 4 | 1992-01-04 | 46 | 45 | 44 | 42 | 41 | 41 | 41 | 43 | 43 | 44 | 44 | 46 | 47 | 47 | 47 | 45 | 42 | 42 | 42 | 40 | 39 | 38 | 38 | 36 | 42.625 | 22.375 | 0
1992 | 1 | 5 | 1992-01-05 | 37 | 37 | 36 | 36 | 37 | 37 | 38 | 37 | 37 | 38 | 39 | 39 | 38 | 39 | 38 | 38 | 39 | 38 | 38 | 38 | 39 | 39 | 38 | 38 | 37.8333 | 27.1667 | 0
1992 | 1 | 6 | 1992-01-06 | 37 | 36 | 37 | 37 | 36 | 36 | 37 | 37 | 36 | 37 | 38 | 39 | 41 | 40 | 40 | 40 | 38 | 38 | 38 | 36 | 35 | 35 | 35 | 34 | 37.2083 | 27.7917 | 0
1992 | 1 | 7 | 1992-01-07 | 33 | 32 | 31 | 31 | 29 | 27 | 27 | 30 | 31 | 32 | 35 | 38 | 39 | 40 | 40 | 38 | 37 | 37 | 36 | 34 | 34 | 34 | 35 | 35 | 33.9583 | 31.0417 | 0
1992 | 1 | 8 | 1992-01-08 | 33 | 33 | 33 | 33 | 34 | 34 | 35 | 35 | 35 | 37 | 38 | 39 | 42 | 43 | 43 | 42 | 42 | 42 | 42 | 41 | 40 | 41 | 42 | 42 | 38.375 | 26.625 | 0
1992 | 1 | 9 | 1992-01-09 | 41 | 42 | 41 | 41 | 41 | 42 | 42 | 42 | 43 | 44 | 45 | 47 | 49 | 50 | 51 | 50 | 47 | 49 | 49 | 49 | 47 | 46 | 46 | 45 | 45.375 | 19.625 | 0
1992 | 1 | 10 | 1992-01-10 | 45 | 45 | 43 | 44 | 45 | 44 | 43 | 42 | 42 | 43 | 44 | 47 | 50 | 50 | 49 | 47 | 46 | 45 | 44 | 43 | 44 | 45 | 45 | 45 | 45 | 20 | 0
1992 | 1 | 11 | 1992-01-11 | 45 | 46 | 45 | 45 | 44 | 44 | 43 | 41 | 42 | 44 | 45 | 47 | 47 | 48 | 48 | 47 | 45 | 44 | 43 | 42 | 41 | 39 | 38 | 38 | 43.7917 | 21.2083 | 0
1992 | 1 | 12 | 1992-01-12 | 36 | 36 | 37 | 35 | 37 | 36 | 37 | 36 | 36 | 37 | 38 | 40 | 42 | 42 | 43 | 43 | 42 | 42 | 42 | 42 | 42 | 42 | 40 | 40 | 39.2917 | 25.7083 | 0
1992 | 1 | 13 | 1992-01-13 | 40 | 40 | 40 | 39 | 39 | 40 | 40 | 39 | 39 | 42 | 43 | 44 | 45 | 45 | 46 | 46 | 44 | 44 | 44 | 44 | 42 | 42 | 42 | 43 | 42.1667 | 22.8333 | 0
1992 | 1 | 14 | 1992-01-14 | 42 | 43 | 43 | 43 | 43 | 42 | 43 | 43 | 43 | 44 | 47 | 47 | 47 | 48 | 49 | 47 | 46 | 45 | 46 | 47 | 48 | 44 | 45 | 45 | 45 | 20 | 0
1992 | 1 | 15 | 1992-01-15 | 44 | 44 | 44 | 44 | 43 | 43 | 43 | 43 | 43 | 46 | 48 | 48 | 50 | 51 | 51 | 50 | 50 | 50 | 50 | 48 | 49 | 48 | 48 | 48 | 46.9167 | 18.0833 | 0
1992 | 1 | 16 | 1992-01-16 | 47 | 47 | 47 | 47 | 46 | 46 | 46 | 45 | 46 | 46 | 46 | 46 | 47 | 47 | 48 | 46 | 44 | 43 | 43 | 43 | 40 | 40 | 40 | 40 | 44.8333 | 20.1667 | 0
1992 | 1 | 17 | 1992-01-17 | 39 | 39 | 38 | 37 | 36 | 36 | 35 | 35 | 35 | 37 | 39 | 42 | 43 | 44 | 44 | 43 | 37 | 35 | 35 | 37 | 36 | 34 | 35 | 34 | 37.7083 | 27.2917 | 0
1992 | 1 | 18 | 1992-01-18 | 30 | 31 | 32 | 33 | 33 | 32 | 31 | 34 | 35 | 34 | 37 | 38 | 39 | 38 | 39 | 39 | 38 | 42 | 43 | 44 | 43 | 42 | 39 | 40 | 36.9167 | 28.0833 | 0
1992 | 1 | 19 | 1992-01-19 | 38 | 35 | 39 | 39 | 35 | 34 | 33 | 33 | 36 | 41 | 45 | 47 | 49 | 49 | 53 | 53 | 49 | 46 | 44 | 43 | 42 | 41 | 38 | 37 | 41.625 | 23.375 | 0
1992 | 1 | 20 | 1992-01-20 | 45 | 45 | 45 | 46 | 46 | 45 | 46 | 44 | 44 | 46 | 47 | 47 | 50 | 49 | 48 | 47 | 45 | 45 | 44 | 43 | 43 | 42 | 41 | 40 | 45.125 | 19.875 | 0
1992 | 1 | 21 | 1992-01-21 | 47 | 44 | 44 | 43 | 43 | 43 | 43 | 43 | 43 | 44 | 47 | 48 | 49 | 49 | 48 | 48 | 44 | 42 | 42 | 40 | 40 | 40 | 39 | 38 | 43.7917 | 21.2083 | 0
1992 | 1 | 22 | 1992-01-22 | 38 | 39 | 39 | 40 | 40 | 40 | 39 | 41 | 42 | 44 | 47 | 46 | 47 | 47 | 48 | 47 | 46 | 45 | 45 | 45 | 45 | 45 | 45 | 46 | 43.5833 | 21.4167 | 0
1992 | 1 | 23 | 1992-01-23 | 47 | 49 | 49 | 49 | 49 | 50 | 50 | 50 | 50 | 51 | 52 | 52 | 52 | 52 | 52 | 52 | 52 | 50 | 49 | 48 | 48 | 48 | 49 | 50 | 50 | 15 | 0
1992 | 1 | 24 | 1992-01-24 | 50 | 50 | 49 | 48 | 48 | 48 | 47 | 47 | 48 | 49 | 50 | 51 | 52 | 53 | 54 | 55 | 54 | 55 | 54 | 55 | 54 | 55 | 55 | 55 | 51.5 | 13.5 | 0
1992 | 1 | 25 | 1992-01-25 | 50 | 48 | 52 | 52 | 47 | 47 | 47 | 48 | 47 | 49 | 48 | 47 | 50 | 49 | 49 | 50 | 49 | 47 | 46 | 46 | 45 | 44 | 44 | 43 | 47.6667 | 17.3333 | 0
1992 | 1 | 26 | 1992-01-26 | 42 | 42 | 42 | 42 | 39 | 38 | 41 | 39 | 42 | 44 | 43 | 44 | 44 | 47 | 46 | 46 | 44 | 46 | 48 | 48 | 48 | 49 | 46 | 47 | 44.0417 | 20.9583 | 0
1992 | 1 | 27 | 1992-01-27 | 46 | 46 | 46 | 46 | 46 | 47 | 47 | 48 | 47 | 48 | 50 | 50 | 50 | 51 | 51 | 51 | 50 | 50 | 49 | 49 | 49 | 52 | 52 | 52 | 48.875 | 16.125 | 0
1992 | 1 | 28 | 1992-01-28 | 53 | 52 | 52 | 51 | 50 | 50 | 50 | 50 | 50 | 48 | 50 | 50 | 46 | 45 | 48 | 48 | 47 | 45 | 47 | 48 | 49 | 49 | 48 | 47 | 48.875 | 16.125 | 0
1992 | 1 | 29 | 1992-01-29 | 47 | 48 | 47 | 47 | 47 | 48 | 48 | 48 | 49 | 49 | 50 | 52 | 54 | 56 | 59 | 56 | 54 | 56 | 54 | 54 | 54 | 55 | 57 | 59 | 52 | 13 | 0
1992 | 1 | 30 | 1992-01-30 | 55 | 53 | 52 | 50 | 49 | 48 | 48 | 50 | 50 | 50 | 51 | 52 | 52 | 53 | 53 | 52 | 50 | 50 | 50 | 50 | 50 | 51 | 51 | 51 | 50.875 | 14.125 | 0
1992 | 1 | 31 | 1992-01-31 | 51 | 51 | 51 | 51 | 52 | 53 | 54 | 52 | 55 | 57 | 57 | 57 | 57 | 58 | 58 | 53 | 50 | 50 | 50 | 49 | 49 | 48 | 47 | 47 | 52.375 | 12.625 | 0
1992 | 2 | 1 | 1992-02-01 | 48 | 48 | 47 | 47 | 47 | 46 | 46 | 46 | 47 | 47 | 48 | 48 | 48 | 49 | 48 | 49 | 48 | 47 | 46 | 45 | 44 | 46 | 45 | 44 | 46.8333 | 18.1667 | 0
1992 | 2 | 2 | 1992-02-02 | 44 | 44 | 43 | 44 | 44 | 45 | 46 | 47 | 47 | 47 | 46 | 47 | 48 | 49 | 48 | 47 | 48 | 50 | 47 | 46 | 47 | 49 | 46 | 49 | 46.5833 | 18.4167 | 0
1992 | 2 | 3 | 1992-02-03 | 49 | 43 | 44 | 43 | 45 | 45 | 49 | 50 | 50 | 53 | 57 | 60 | 59 | 62 | 62 | 61 | 56 | 55 | 57 | 56 | 53 | 50 | 44 | 41 | 51.8333 | 13.1667 | 0
1992 | 2 | 4 | 1992-02-04 | 40 | 42 | 39 | 38 | 39 | 35 | 36 | 35 | 37 | 40 | 47 | 51 | 54 | 56 | 55 | 53 | 50 | 45 | 46 | 46 | 46 | 44 | 43 | 45 | 44.25 | 20.75 | 0
1992 | 2 | 5 | 1992-02-05 | 42 | 42 | 40 | 40 | 40 | 38 | 38 | 38 | 38 | 39 | 40 | 41 | 45 | 45 | 45 | 47 | 44 | 42 | 40 | 40 | 39 | 36 | 35 | 36 | 40.4167 | 24.5833 | 0
1992 | 2 | 6 | 1992-02-06 | 36 | 36 | 35 | 36 | 37 | 37 | 37 | 37 | 37 | 38 | 40 | 40 | 41 | 45 | 46 | 45 | 42 | 40 | 38 | 38 | 37 | 36 | 38 | 38 | 38.75 | 26.25 | 0
1992 | 2 | 7 | 1992-02-07 | 38 | 37 | 36 | 38 | 38 | 38 | 37 | 37 | 37 | 37 | 38 | 38 | 39 | 40 | 40 | 40 | 40 | 41 | 42 | 42 | 43 | 42 | 41 | 41 | 39.1667 | 25.8333 | 0
1992 | 2 | 8 | 1992-02-08 | 42 | 41 | 42 | 43 | 42 | 42 | 44 | 43 | 44 | 44 | 46 | 49 | 50 | 51 | 51 | 51 | 48 | 45 | 42 | 43 | 42 | 45 | 43 | 45 | 44.9167 | 20.0833 | 0
1992 | 2 | 9 | 1992-02-09 | 45 | 44 | 44 | 43 | 45 | 44 | 46 | 44 | 45 | 47 | 50 | 53 | 55 | 55 | 55 | 53 | 47 | 45 | 45 | 45 | 45 | 43 | 43 | 42 | 46.7917 | 18.2083 | 0
1992 | 2 | 10 | 1992-02-10 | 40 | 41 | 42 | 41 | 39 | 42 | 43 | 43 | 47 | 50 | 51 | 53 | 56 | 56 | 59 | 59 | 56 | 56 | 55 | 53 | 50 | 47 | 46 | 44 | 48.7083 | 16.2917 | 0
1992 | 2 | 11 | 1992-02-11 | 43 | 44 | 41 | 40 | 40 | 44 | 42 | 43 | 44 | 48 | 52 | 56 | 53 | 53 | 50 | 52 | 51 | 50 | 50 | 49 | 49 | 49 | 50 | 48 | 47.5417 | 17.4583 | 0
1992 | 2 | 12 | 1992-02-12 | 47 | 45 | 44 | 42 | 44 | 44 | 44 | 47 | 48 | 53 | 49 | 50 | 50 | 54 | 56 | 57 | 51 | 50 | 50 | 49 | 52 | 50 | 52 | 48 | 49 | 16 | 0
1992 | 2 | 13 | 1992-02-13 | 47 | 46 | 45 | 46 | 45 | 46 | 47 | 47 | 47 | 49 | 50 | 52 | 53 | 53 | 53 | 52 | 51 | 50 | 50 | 51 | 49 | 48 | 47 | 48 | 48.8333 | 16.1667 | 0
1992 | 2 | 14 | 1992-02-14 | 48 | 48 | 47 | 44 | 45 | 46 | 46 | 46 | 49 | 52 | 56 | 59 | 59 | 60 | 59 | 54 | 55 | 54 | 49 | 48 | 45 | 44 | 43 | 42 | 49.9167 | 15.0833 | 0
1992 | 2 | 15 | 1992-02-15 | 41 | 40 | 39 | 38 | 38 | 39 | 40 | 40 | 41 | 44 | 48 | 48 | 49 | 50 | 51 | 51 | 50 | 46 | 46 | 44 | 45 | 42 | 41 | 39 | 43.75 | 21.25 | 0
1992 | 2 | 16 | 1992-02-16 | 36 | 38 | 37 | 33 | 32 | 33 | 34 | 35 | 38 | 43 | 46 | 48 | 50 | 51 | 51 | 51 | 48 | 45 | 43 | 43 | 44 | 43 | 42 | 43 | 41.9583 | 23.0417 | 0
1992 | 2 | 17 | 1992-02-17 | 43 | 43 | 44 | 43 | 44 | 43 | 43 | 43 | 43 | 44 | 43 | 45 | 45 | 47 | 46 | 44 | 45 | 44 | 44 | 44 | 44 | 44 | 44 | 44 | 44 | 21 | 0
1992 | 2 | 18 | 1992-02-18 | 44 | 44 | 42 | 42 | 43 | 42 | 42 | 42 | 42 | 42 | 42 | 43 | 43 | 44 | 44 | 43 | 43 | 41 | 41 | 41 | 40 | 41 | 41 | 40 | 42.1667 | 22.8333 | 0
1992 | 2 | 19 | 1992-02-19 | 38 | 38 | 37 | 36 | 35 | 36 | 35 | 37 | 39 | 42 | 45 | 46 | 46 | 47 | 47 | 46 | 44 | 43 | 43 | 43 | 42 | 41 | 41 | 41 | 41.1667 | 23.8333 | 0
1992 | 2 | 20 | 1992-02-20 | 40 | 41 | 41 | 41 | 42 | 41 | 42 | 43 | 43 | 43 | 44 | 45 | 45 | 44 | 44 | 46 | 46 | 44 | 43 | 42 | 43 | 43 | 44 | 44 | 43.0833 | 21.9167 | 0
1992 | 2 | 21 | 1992-02-21 | 45 | 45 | 45 | 44 | 44 | 45 | 46 | 45 | 47 | 53 | 56 | 54 | 57 | 58 | 57 | 54 | 54 | 52 | 51 | 50 | 52 | 49 | 50 | 49 | 50.0833 | 14.9167 | 0
1992 | 2 | 22 | 1992-02-22 | 49 | 48 | 49 | 48 | 47 | 46 | 46 | 46 | 47 | 47 | 49 | 53 | 53 | 52 | 54 | 52 | 51 | 47 | 45 | 43 | 43 | 46 | 43 | 42 | 47.75 | 17.25 | 0
1992 | 2 | 23 | 1992-02-23 | 43 | 42 | 41 | 41 | 42 | 42 | 42 | 44 | 44 | 47 | 47 | 48 | 47 | 48 | 46 | 46 | 46 | 46 | 47 | 47 | 47 | 46 | 46 | 46 | 45.0417 | 19.9583 | 0
1992 | 2 | 24 | 1992-02-24 | 46 | 47 | 46 | 47 | 48 | 48 | 49 | 48 | 49 | 51 | 54 | 53 | 55 | 55 | 56 | 56 | 55 | 55 | 54 | 54 | 52 | 52 | 51 | 52 | 51.375 | 13.625 | 0
1992 | 2 | 25 | 1992-02-25 | 51 | 49 | 48 | 47 | 45 | 48 | 48 | 48 | 49 | 49 | 56 | 60 | 62 | 62 | 64 | 63 | 59 | 53 | 52 | 51 | 52 | 49 | 50 | 47 | 52.5833 | 12.4167 | 0
1992 | 2 | 26 | 1992-02-26 | 46 | 44 | 44 | 44 | 44 | 43 | 44 | 45 | 45 | 48 | 53 | 59 | 60 | 63 | 63 | 66 | 65 | 55 | 52 | 51 | 50 | 53 | 50 | 50 | 51.5417 | 13.4583 | 0
1992 | 2 | 27 | 1992-02-27 | 47 | 47 | 44 | 47 | 44 | 44 | 40 | 44 | 48 | 54 | 57 | 60 | 62 | 64 | 66 | 65 | 64 | 60 | 57 | 59 | 57 | 54 | 54 | 50 | 53.6667 | 11.3333 | 0
1992 | 2 | 28 | 1992-02-28 | 52 | 51 | 50 | 49 | 45 | 49 | 50 | 47 | 53 | 54 | 58 | 59 | 61 | 62 | 65 | 65 | 61 | 60 | 57 | 56 | 56 | 54 | 54 | 52 | 55 | 10 | 0
1992 | 2 | 29 | 1992-02-29 | 51 | 49 | 50 | 49 | 50 | 48 | 49 | 48 | 50 | 52 | 54 | 54 | 57 | 56 | 56 | 55 | 53 | 51 | 50 | 50 | 49 | 48 | 49 | 49 | 51.125 | 13.875 | 0
1992 | 3 | 1 | 1992-03-01 | 47 | 47 | 48 | 48 | 48 | 47 | 45 | 47 | 48 | 51 | 53 | 53 | 52 | 50 | 50 | 50 | 51 | 51 | 51 | 50 | 48 | 50 | 48 | 49 | 49.25 | 15.75 | 0
1992 | 3 | 2 | 1992-03-02 | 47 | 46 | 46 | 44 | 41 | 40 | 42 | 42 | 48 | 53 | 54 | 56 | 60 | 61 | 61 | 60 | 56 | 53 | 52 | 52 | 50 | 51 | 50 | 50 | 50.625 | 14.375 | 0
1992 | 3 | 3 | 1992-03-03 | 49 | 47 | 47 | 47 | 47 | 46 | 47 | 47 | 48 | 48 | 49 | 48 | 48 | 50 | 52 | 54 | 54 | 51 | 51 | 49 | 49 | 48 | 47 | 47 | 48.75 | 16.25 | 0
1992 | 3 | 4 | 1992-03-04 | 47 | 46 | 46 | 48 | 46 | 47 | 49 | 50 | 52 | 52 | 49 | 51 | 51 | 52 | 52 | 51 | 52 | 51 | 53 | 49 | 52 | 51 | 51 | 49 | 49.875 | 15.125 | 0
1992 | 3 | 5 | 1992-03-05 | 49 | 49 | 48 | 48 | 48 | 48 | 48 | 49 | 50 | 50 | 50 | 51 | 50 | 51 | 54 | 53 | 53 | 51 | 50 | 50 | 49 | 49 | 49 | 49 | 49.8333 | 15.1667 | 0
1992 | 3 | 6 | 1992-03-06 | 49 | 48 | 46 | 46 | 46 | 46 | 45 | 46 | 46 | 47 | 48 | 50 | 52 | 54 | 55 | 53 | 53 | 51 | 50 | 50 | 49 | 49 | 47 | 50 | 49 | 16 | 0
1992 | 3 | 7 | 1992-03-07 | 49 | 45 | 46 | 46 | 46 | 47 | 46 | 47 | 48 | 49 | 49 | 52 | 51 | 52 | 53 | 52 | 51 | 48 | 46 | 46 | 47 | 46 | 45 | 45 | 48 | 17 | 0
1992 | 3 | 8 | 1992-03-08 | 45 | 43 | 43 | 42 | 42 | 38 | 39 | 40 | 40 | 41 | 46 | 52 | 55 | 56 | 59 | 58 | 55 | 51 | 48 | 47 | 48 | 47 | 42 | 42 | 46.625 | 18.375 | 0
1992 | 3 | 9 | 1992-03-09 | 43 | 41 | 42 | 38 | 40 | 40 | 37 | 41 | 44 | 48 | 53 | 54 | 57 | 58 | 59 | 61 | 59 | 54 | 50 | 50 | 46 | 47 | 48 | 47 | 48.2083 | 16.7917 | 0
1992 | 3 | 10 | 1992-03-10 | 45 | 43 | 42 | 42 | 39 | 40 | 39 | 41 | 43 | 45 | 49 | 51 | 55 | 57 | 58 | 60 | 59 | 53 | 50 | 50 | 50 | 50 | 49 | 45 | 48.125 | 16.875 | 0
1992 | 3 | 11 | 1992-03-11 | 43 | 45 | 43 | 42 | 39 | 38 | 36 | 39 | 43 | 46 | 51 | 55 | 56 | 60 | 62 | 62 | 61 | 57 | 52 | 52 | 53 | 52 | 50 | 47 | 49.3333 | 15.6667 | 0
1992 | 3 | 12 | 1992-03-12 | 47 | 43 | 40 | 43 | 40 | 42 | 41 | 42 | 44 | 50 | 54 | 54 | 56 | 59 | 62 | 62 | 58 | 54 | 52 | 50 | 48 | 48 | 47 | 47 | 49.2917 | 15.7083 | 0
1992 | 3 | 13 | 1992-03-13 | 45 | 44 | 44 | 44 | 42 | 41 | 41 | 41 | 45 | 52 | 55 | 58 | 61 | 62 | 64 | 65 | 63 | 57 | 54 | 51 | 48 | 49 | 48 | 48 | 50.9167 | 14.0833 | 0
1992 | 3 | 14 | 1992-03-14 | 48 | 44 | 45 | 44 | 46 | 46 | 46 | 46 | 46 | 47 | 47 | 48 | 49 | 49 | 53 | 53 | 51 | 49 | 47 | 47 | 48 | 48 | 46 | 46 | 47.4583 | 17.5417 | 0
1992 | 3 | 15 | 1992-03-15 | 47 | 47 | 47 | 47 | 47 | 47 | 48 | 48 | 49 | 49 | 49 | 50 | 50 | 51 | 52 | 52 | 52 | 52 | 50 | 49 | 48 | 46 | 48 | 49 | 48.9167 | 16.0833 | 0
1992 | 3 | 16 | 1992-03-16 | 48 | 48 | 47 | 47 | 47 | 46 | 47 | 48 | 48 | 48 | 48 | 48 | 49 | 48 | 49 | 49 | 49 | 50 | 50 | 49 | 49 | 48 | 47 | 48 | 48.125 | 16.875 | 0
1992 | 3 | 17 | 1992-03-17 | 48 | 48 | 48 | 47 | 47 | 46 | 46 | 46 | 46 | 46 | 47 | 49 | 50 | 51 | 50 | 49 | 49 | 48 | 48 | 48 | 47 | 47 | 45 | 46 | 47.5833 | 17.4167 | 0
1992 | 3 | 18 | 1992-03-18 | 44 | 40 | 40 | 40 | 39 | 40 | 40 | 40 | 43 | 47 | 50 | 53 | 55 | 56 | 57 | 56 | 55 | 51 | 47 | 48 | 48 | 47 | 47 | 46 | 47.0417 | 17.9583 | 0
1992 | 3 | 19 | 1992-03-19 | 45 | 45 | 44 | 43 | 43 | 43 | 43 | 46 | 47 | 49 | 53 | 56 | 59 | 61 | 61 | 61 | 59 | 55 | 51 | 50 | 51 | 50 | 49 | 44 | 50.3333 | 14.6667 | 0
1992 | 3 | 20 | 1992-03-20 | 42 | 41 | 44 | 43 | 42 | 41 | 42 | 44 | 47 | 50 | 56 | 58 | 60 | 61 | 62 | 62 | 59 | 55 | 51 | 51 | 51 | 50 | 49 | 49 | 50.4167 | 14.5833 | 0
1992 | 3 | 21 | 1992-03-21 | 48 | 47 | 46 | 45 | 44 | 43 | 45 | 49 | 54 | 58 | 62 | 63 | 64 | 68 | 68 | 68 | 65 | 60 | 54 | 54 | 52 | 52 | 50 | 48 | 54.4583 | 10.5417 | 0
1992 | 3 | 22 | 1992-03-22 | 49 | 49 | 44 | 43 | 44 | 41 | 42 | 48 | 52 | 56 | 58 | 59 | 63 | 64 | 64 | 65 | 63 | 60 | 54 | 52 | 50 | 51 | 49 | 47 | 52.7917 | 12.2083 | 0
1992 | 3 | 23 | 1992-03-23 | 46 | 46 | 46 | 44 | 41 | 41 | 42 | 46 | 50 | 54 | 58 | 59 | 62 | 63 | 64 | 63 | 63 | 58 | 56 | 54 | 50 | 47 | 47 | 45 | 51.875 | 13.125 | 0
1992 | 3 | 24 | 1992-03-24 | 44 | 46 | 45 | 45 | 45 | 45 | 45 | 45 | 46 | 46 | 48 | 49 | 51 | 53 | 54 | 56 | 53 | 50 | 49 | 50 | 46 | 46 | 45 | 43 | 47.7083 | 17.2917 | 0
1992 | 3 | 25 | 1992-03-25 | 44 | 44 | 41 | 45 | 44 | 44 | 44 | 44 | 46 | 49 | 54 | 57 | 57 | 60 | 58 | 58 | 58 | 56 | 57 | 55 | 52 | 51 | 48 | 45 | 50.4583 | 14.5417 | 0
1992 | 3 | 26 | 1992-03-26 | 45 | 47 | 48 | 45 | 45 | 45 | 47 | 47 | 47 | 47 | 50 | 52 | 52 | 53 | 52 | 53 | 51 | 51 | 51 | 51 | 50 | 48 | 48 | 48 | 48.875 | 16.125 | 0
1992 | 3 | 27 | 1992-03-27 | 48 | 48 | 46 | 45 | 44 | 43 | 43 | 45 | 47 | 48 | 51 | 52 | 53 | 54 | 55 | 54 | 53 | 51 | 48 | 48 | 46 | 45 | 44 | 45 | 48.1667 | 16.8333 | 0
1992 | 3 | 28 | 1992-03-28 | 42 | 39 | 39 | 38 | 35 | 36 | 37 | 42 | 47 | 50 | 53 | 56 | 57 | 59 | 60 | 60 | 58 | 55 | 54 | 53 | 54 | 52 | 52 | 52 | 49.1667 | 15.8333 | 0
1992 | 3 | 29 | 1992-03-29 | 49 | 48 | 49 | 48 | 43 | 47 | 50 | 52 | 56 | 58 | 61 | 63 | 65 | 68 | 65 | 67 | 65 | 62 | 59 | 60 | 60 | 60 | 58 | 56 | 57.0417 | 7.9583 | 0
1992 | 3 | 30 | 1992-03-30 | 52 | 48 | 46 | 46 | 47 | 47 | 50 | 53 | 54 | 55 | 58 | 63 | 64 | 65 | 67 | 66 | 65 | 61 | 56 | 57 | 56 | 55 | 54 | 51 | 55.6667 | 9.3333 | 0
1992 | 3 | 31 | 1992-03-31 | 49 | 51 | 50 | 49 | 48 | 48 | 49 | 49 | 50 | 52 | 56 | 57 | 61 | 62 | 63 | 64 | 62 | 59 | 55 | 54 | 54 | 54 | 52 | 51 | 54.125 | 10.875 | 0
1992 | 4 | 1 | 1992-04-01 | 50 | 48 | 45 | 46 | 46 | 47 | 47 | 52 | 56 | 59 | 62 | 65 | 68 | 70 | 70 | 71 | 69 | 65 | 60 | 58 | 56 | 55 | 54 | 56 | 57.2917 | 7.7083 | 0
1992 | 4 | 2 | 1992-04-02 | 53 | 51 | 49 | 49 | 47 | 47 | 50 | 56 | 60 | 65 | 69 | 71 | 72 | 75 | 74 | 69 | 62 | 57 | 55 | 54 | 53 | 53 | 53 | 53 | 58.2083 | 6.7917 | 0
1992 | 4 | 3 | 1992-04-03 | 52 | 51 | 51 | 50 | 51 | 50 | 50 | 51 | 53 | 53 | 56 | 57 | 57 | 55 | 55 | 57 | 57 | 54 | 50 | 47 | 47 | 45 | 45 | 43 | 51.5417 | 13.4583 | 0
1992 | 4 | 4 | 1992-04-04 | 43 | 43 | 45 | 43 | 42 | 41 | 42 | 44 | 45 | 48 | 46 | 48 | 49 | 49 | 42 | 44 | 45 | 42 | 41 | 42 | 41 | 40 | 41 | 40 | 43.5833 | 21.4167 | 0
1992 | 4 | 5 | 1992-04-05 | 41 | 40 | 40 | 39 | 40 | 40 | 39 | 40 | 42 | 41 | 43 | 44 | 47 | 45 | 45 | 45 | 47 | 43 | 41 | 39 | 39 | 38 | 39 | 38 | 41.4583 | 23.5417 | 0
1992 | 4 | 6 | 1992-04-06 | 37 | 38 | 38 | 38 | 38 | 38 | 38 | 39 | 40 | 41 | 44 | 48 | 50 | 50 | 52 | 48 | 50 | 50 | 47 | 46 | 45 | 41 | 41 | 40 | 43.2083 | 21.7917 | 0
1992 | 4 | 7 | 1992-04-07 | 40 | 40 | 38 | 37 | 39 | 39 | 39 | 39 | 42 | 46 | 50 | 49 | 50 | 52 | 53 | 52 | 53 | 52 | 50 | 46 | 42 | 42 | 44 | 39 | 44.7083 | 20.2917 | 0
1992 | 4 | 8 | 1992-04-08 | 39 | 38 | 40 | 38 | 36 | 37 | 37 | 39 | 43 | 47 | 50 | 52 | 54 | 54 | 56 | 55 | 56 | 54 | 54 | 50 | 46 | 50 | 49 | 48 | 46.75 | 18.25 | 0
1992 | 4 | 9 | 1992-04-09 | 47 | 47 | 46 | 45 | 45 | 45 | 44 | 44 | 44 | 44 | 46 | 45 | 45 | 47 | 47 | 47 | 48 | 48 | 47 | 46 | 44 | 43 | 43 | 42 | 45.375 | 19.625 | 0
1992 | 4 | 10 | 1992-04-10 | 41 | 41 | 40 | 41 | 39 | 40 | 40 | 42 | 43 | 46 | 49 | 51 | 55 | 56 | 58 | 58 | 59 | 58 | 57 | 56 | 54 | 53 | 51 | 47 | 48.9583 | 16.0417 | 0
1992 | 4 | 11 | 1992-04-11 | 45 | 42 | 43 | 40 | 41 | 41 | 41 | 43 | 47 | 50 | 51 | 54 | 54 | 55 | 55 | 55 | 52 | 52 | 50 | 49 | 48 | 48 | 49 | 48 | 48.0417 | 16.9583 | 0
1992 | 4 | 12 | 1992-04-12 | 46 | 47 | 48 | 46 | 47 | 47 | 47 | 49 | 51 | 53 | 55 | 57 | 62 | 61 | 64 | 64 | 67 | 64 | 62 | 59 | 55 | 55 | 53 | 53 | 54.6667 | 10.3333 | 0
1992 | 4 | 13 | 1992-04-13 | 53 | 53 | 51 | 50 | 49 | 48 | 49 | 50 | 52 | 53 | 52 | 56 | 60 | 54 | 59 | 61 | 61 | 57 | 57 | 53 | 53 | 54 | 53 | 53 | 53.7917 | 11.2083 | 0
1992 | 4 | 14 | 1992-04-14 | 51 | 49 | 49 | 50 | 51 | 51 | 52 | 53 | 54 | 56 | 58 | 59 | 61 | 63 | 64 | 65 | 65 | 66 | 63 | 60 | 57 | 57 | 54 | 52 | 56.6667 | 8.3333 | 0
1992 | 4 | 15 | 1992-04-15 | 50 | 52 | 51 | 51 | 51 | 51 | 52 | 53 | 52 | 52 | 53 | 55 | 59 | 62 | 63 | 63 | 62 | 62 | 61 | 61 | 61 | 60 | 58 | 57 | 56.3333 | 8.6667 | 0
1992 | 4 | 16 | 1992-04-16 | 57 | 56 | 55 | 55 | 55 | 54 | 54 | 54 | 56 | 59 | 62 | 58 | 60 | 60 | 58 | 54 | 58 | 59 | 57 | 57 | 55 | 52 | 50 | 50 | 56.0417 | 8.9583 | 0
1992 | 4 | 17 | 1992-04-17 | 50 | 50 | 49 | 49 | 50 | 50 | 50 | 50 | 50 | 51 | 53 | 54 | 57 | 56 | 55 | 53 | 53 | 55 | 54 | 53 | 51 | 50 | 50 | 50 | 51.7917 | 13.2083 | 0
1992 | 4 | 18 | 1992-04-18 | 48 | 48 | 48 | 44 | 45 | 45 | 45 | 47 | 50 | 50 | 53 | 56 | 58 | 58 | 60 | 61 | 60 | 60 | 58 | 55 | 54 | 54 | 52 | 48 | 52.375 | 12.625 | 0
1992 | 4 | 19 | 1992-04-19 | 46 | 45 | 46 | 45 | 44 | 43 | 42 | 46 | 50 | 54 | 57 | 59 | 63 | 59 | 64 | 59 | 61 | 60 | 62 | 57 | 56 | 55 | 51 | 53 | 53.2083 | 11.7917 | 0
1992 | 4 | 20 | 1992-04-20 | 53 | 53 | 51 | 50 | 49 | 50 | 50 | 51 | 51 | 53 | 54 | 56 | 57 | 59 | 59 | 60 | 59 | 58 | 55 | 50 | 50 | 51 | 50 | 47 | 53.1667 | 11.8333 | 0
1992 | 4 | 21 | 1992-04-21 | 46 | 44 | 44 | 44 | 44 | 43 | 43 | 45 | 46 | 50 | 52 | 53 | 56 | 56 | 54 | 52 | 44 | 46 | 46 | 42 | 43 | 43 | 42 | 43 | 46.7083 | 18.2917 | 0
1992 | 4 | 22 | 1992-04-22 | 43 | 43 | 43 | 42 | 42 | 42 | 42 | 43 | 46 | 48 | 51 | 52 | 54 | 54 | 56 | 52 | 52 | 52 | 49 | 49 | 48 | 47 | 46 | 43 | 47.4583 | 17.5417 | 0
1992 | 4 | 23 | 1992-04-23 | 42 | 41 | 39 | 40 | 37 | 39 | 39 | 42 | 46 | 50 | 52 | 55 | 55 | 57 | 60 | 60 | 60 | 60 | 58 | 54 | 51 | 53 | 53 | 52 | 49.7917 | 15.2083 | 0
1992 | 4 | 24 | 1992-04-24 | 56 | 56 | 57 | 57 | 57 | 57 | 58 | 59 | 62 | 65 | 67 | 68 | 71 | 71 | 73 | 74 | 73 | 72 | 70 | 68 | 66 | 65 | 64 | 63 | 64.5417 | 0.45833 | 0
1992 | 4 | 25 | 1992-04-25 | 58 | 56 | 58 | 56 | 56 | 51 | 53 | 55 | 57 | 63 | 67 | 72 | 74 | 77 | 75 | 73 | 71 | 73 | 71 | 69 | 68 | 63 | 63 | 59 | 64.0833 | 0.91667 | 0
1992 | 4 | 26 | 1992-04-26 | 60 | 59 | 60 | 59 | 58 | 56 | 54 | 57 | 59 | 62 | 65 | 65 | 67 | 68 | 69 | 68 | 68 | 66 | 64 | 60 | 57 | 57 | 57 | 57 | 61.3333 | 3.6667 | 0
1992 | 4 | 27 | 1992-04-27 | 57 | 57 | 57 | 57 | 56 | 56 | 56 | 57 | 57 | 61 | 61 | 63 | 66 | 67 | 68 | 68 | 68 | 65 | 62 | 60 | 58 | 57 | 56 | 55 | 60.2083 | 4.7917 | 0
1992 | 4 | 28 | 1992-04-28 | 54 | 53 | 52 | 53 | 52 | 52 | 53 | 53 | 55 | 57 | 60 | 62 | 61 | 62 | 62 | 63 | 65 | 64 | 63 | 63 | 60 | 60 | 60 | 61 | 58.3333 | 6.6667 | 0
1992 | 4 | 29 | 1992-04-29 | 61 | 60 | 59 | 58 | 58 | 59 | 58 | 59 | 60 | 61 | 61 | 61 | 60 | 62 | 64 | 61 | 65 | 64 | 60 | 57 | 55 | 54 | 53 | 52 | 59.25 | 5.75 | 0
1992 | 4 | 30 | 1992-04-30 | 51 | 50 | 49 | 48 | 48 | 48 | 47 | 48 | 50 | 52 | 54 | 55 | 57 | 57 | 55 | 53 | 54 | 54 | 51 | 51 | 50 | 49 | 48 | 46 | 51.0417 | 13.9583 | 0
1992 | 5 | 1 | 1992-05-01 | 47 | 45 | 45 | 45 | 44 | 44 | 45 | 47 | 50 | 52 | 54 | 54 | 57 | 58 | 60 | 60 | 61 | 60 | 59 | 57 | 56 | 54 | 53 | 48 | 52.2917 | 12.7083 | 0
1992 | 5 | 2 | 1992-05-02 | 49 | 47 | 49 | 47 | 48 | 47 | 47 | 50 | 53 | 56 | 60 | 62 | 64 | 66 | 68 | 69 | 67 | 65 | 63 | 59 | 57 | 55 | 54 | 55 | 56.5417 | 8.4583 | 0
1992 | 5 | 3 | 1992-05-03 | 52 | 53 | 52 | 52 | 48 | 48 | 50 | 54 | 57 | 61 | 65 | 68 | 71 | 74 | 75 | 76 | 77 | 77 | 74 | 68 | 62 | 60 | 58 | 56 | 62 | 3 | 0
1992 | 5 | 4 | 1992-05-04 | 57 | 56 | 52 | 52 | 51 | 51 | 56 | 60 | 63 | 65 | 70 | 75 | 79 | 84 | 83 | 84 | 82 | 80 | 74 | 72 | 70 | 67 | 66 | 65 | 67.25 | 0 | 2.25
1992 | 5 | 5 | 1992-05-05 | 62 | 60 | 59 | 58 | 58 | 57 | 58 | 61 | 63 | 66 | 68 | 72 | 74 | 77 | 77 | 77 | 78 | 75 | 74 | 70 | 69 | 66 | 63 | 61 | 66.7917 | 0 | 1.7917
1992 | 5 | 6 | 1992-05-06 | 61 | 60 | 58 | 58 | 53 | 54 | 57 | 60 | 63 | 66 | 68 | 71 | 73 | 74 | 76 | 76 | 75 | 76 | 74 | 71 | 65 | 67 | 62 | 64 | 65.9167 | 0 | 0.91667
1992 | 5 | 7 | 1992-05-07 | 55 | 56 | 53 | 51 | 50 | 50 | 52 | 55 | 57 | 59 | 60 | 63 | 64 | 66 | 68 | 69 | 70 | 70 | 67 | 64 | 60 | 58 | 57 | 54 | 59.5 | 5.5 | 0
1992 | 5 | 8 | 1992-05-08 | 51 | 50 | 49 | 48 | 48 | 48 | 48 | 48 | 49 | 50 | 50 | 50 | 52 | 55 | 54 | 56 | 53 | 54 | 53 | 51 | 49 | 49 | 50 | 48 | 50.5417 | 14.4583 | 0
1992 | 5 | 9 | 1992-05-09 | 49 | 48 | 47 | 46 | 46 | 46 | 46 | 48 | 50 | 52 | 52 | 52 | 51 | 52 | 52 | 52 | 53 | 52 | 52 | 52 | 53 | 53 | 52 | 52 | 50.3333 | 14.6667 | 0
1992 | 5 | 10 | 1992-05-10 | 52 | 51 | 51 | 50 | 49 | 49 | 48 | 49 | 51 | 53 | 55 | 57 | 57 | 58 | 58 | 59 | 57 | 52 | 51 | 50 | 48 | 48 | 47 | 45 | 51.875 | 13.125 | 0
1992 | 5 | 11 | 1992-05-11 | 45 | 43 | 42 | 43 | 43 | 43 | 43 | 44 | 46 | 50 | 52 | 51 | 54 | 55 | 54 | 54 | 55 | 57 | 55 | 52 | 49 | 48 | 49 | 49 | 49 | 16 | 0
1992 | 5 | 12 | 1992-05-12 | 47 | 46 | 45 | 45 | 41 | 44 | 45 | 47 | 49 | 51 | 54 | 57 | 59 | 61 | 61 | 61 | 61 | 59 | 58 | 55 | 52 | 53 | 52 | 52 | 52.2917 | 12.7083 | 0
1992 | 5 | 13 | 1992-05-13 | 52 | 52 | 52 | 51 | 51 | 51 | 51 | 52 | 54 | 59 | 62 | 64 | 66 | 69 | 70 | 70 | 71 | 71 | 67 | 63 | 58 | 57 | 59 | 57 | 59.5417 | 5.4583 | 0
1992 | 5 | 14 | 1992-05-14 | 52 | 55 | 53 | 51 | 50 | 49 | 50 | 56 | 58 | 61 | 63 | 66 | 69 | 70 | 71 | 73 | 73 | 72 | 70 | 67 | 61 | 58 | 55 | 55 | 60.75 | 4.25 | 0
1992 | 5 | 15 | 1992-05-15 | 52 | 50 | 49 | 48 | 46 | 45 | 47 | 49 | 51 | 54 | 56 | 59 | 61 | 63 | 65 | 68 | 68 | 69 | 67 | 63 | 59 | 56 | 54 | 52 | 56.2917 | 8.7083 | 0
1992 | 5 | 16 | 1992-05-16 | 52 | 50 | 52 | 52 | 48 | 50 | 52 | 55 | 60 | 64 | 68 | 70 | 72 | 76 | 78 | 79 | 79 | 77 | 74 | 70 | 63 | 62 | 62 | 61 | 63.5833 | 1.4167 | 0
1992 | 5 | 17 | 1992-05-17 | 56 | 60 | 54 | 55 | 55 | 54 | 54 | 59 | 65 | 67 | 71 | 74 | 74 | 76 | 79 | 80 | 81 | 81 | 76 | 73 | 69 | 63 | 61 | 59 | 66.5 | 0 | 1.5
1992 | 5 | 18 | 1992-05-18 | 57 | 55 | 53 | 53 | 52 | 53 | 54 | 55 | 58 | 59 | 62 | 65 | 65 | 68 | 69 | 67 | 70 | 69 | 66 | 64 | 62 | 59 | 57 | 56 | 60.3333 | 4.6667 | 0
1992 | 5 | 19 | 1992-05-19 | 54 | 51 | 49 | 49 | 47 | 47 | 50 | 51 | 54 | 55 | 59 | 60 | 62 | 64 | 67 | 68 | 68 | 68 | 64 | 58 | 55 | 52 | 52 | 53 | 56.5417 | 8.4583 | 0
1992 | 5 | 20 | 1992-05-20 | 52 | 51 | 48 | 47 | 47 | 47 | 47 | 48 | 50 | 54 | 55 | 58 | 60 | 62 | 62 | 61 | 61 | 58 | 56 | 54 | 52 | 51 | 50 | 47 | 53.25 | 11.75 | 0
1992 | 5 | 21 | 1992-05-21 | 47 | 47 | 46 | 44 | 42 | 43 | 46 | 50 | 53 | 55 | 56 | 59 | 61 | 62 | 63 | 65 | 66 | 65 | 64 | 60 | 54 | 51 | 51 | 53 | 54.2917 | 10.7083 | 0
1992 | 5 | 22 | 1992-05-22 | 51 | 51 | 48 | 49 | 49 | 48 | 50 | 54 | 57 | 59 | 63 | 64 | 65 | 67 | 67 | 69 | 69 | 65 | 64 | 62 | 59 | 59 | 58 | 57 | 58.5 | 6.5 | 0
1992 | 5 | 23 | 1992-05-23 | 57 | 53 | 53 | 50 | 50 | 53 | 55 | 57 | 60 | 64 | 67 | 70 | 74 | 77 | 78 | 78 | 79 | 76 | 74 | 70 | 65 | 63 | 64 | 64 | 64.625 | 0.375 | 0
1992 | 5 | 24 | 1992-05-24 | 61 | 58 | 59 | 59 | 55 | 55 | 60 | 63 | 67 | 71 | 74 | 77 | 81 | 82 | 84 | 86 | 88 | 87 | 86 | 81 | 73 | 69 | 67 | 66 | 71.2083 | 0 | 6.2083
1992 | 5 | 25 | 1992-05-25 | 48 | 48 | 48 | 47 | 47 | 47 | 47 | 48 | 50 | 52 | 54 | 57 | 58 | 60 | 60 | 60 | 58 | 58 | 58 | 56 | 54 | 52 | 52 | 50 | 52.875 | 12.125 | 0
1992 | 5 | 26 | 1992-05-26 | 50 | 50 | 49 | 48 | 48 | 47 | 47 | 48 | 49 | 51 | 53 | 54 | 56 | 59 | 59 | 58 | 59 | 59 | 58 | 55 | 53 | 52 | 52 | 51 | 52.7083 | 12.2917 | 0
1992 | 5 | 27 | 1992-05-27 | 51 | 51 | 50 | 50 | 49 | 48 | 48 | 48 | 49 | 49 | 50 | 54 | 57 | 59 | 63 | 60 | 61 | 57 | 56 | 55 | 54 | 52 | 51 | 51 | 53.0417 | 11.9583 | 0
1992 | 5 | 28 | 1992-05-28 | 51 | 50 | 50 | 49 | 49 | 49 | 50 | 50 | 52 | 54 | 54 | 55 | 59 | 61 | 62 | 63 | 63 | 63 | 61 | 60 | 58 | 54 | 55 | 54 | 55.25 | 9.75 | 0
1992 | 5 | 29 | 1992-05-29 | 57 | 57 | 57 | 56 | 56 | 56 | 55 | 56 | 58 | 58 | 57 | 60 | 63 | 67 | 69 | 70 | 71 | 70 | 68 | 66 | 63 | 63 | 61 | 58 | 61.3333 | 3.6667 | 0
1992 | 5 | 30 | 1992-05-30 | 56 | 54 | 53 | 54 | 52 | 52 | 53 | 54 | 55 | 57 | 62 | 66 | 69 | 71 | 73 | 73 | 74 | 74 | 74 | 69 | 65 | 62 | 62 | 63 | 62.375 | 2.625 | 0
1992 | 5 | 31 | 1992-05-31 | 62 | 60 | 61 | 59 | 57 | 53 | 60 | 62 | 68 | 68 | 70 | 75 | 78 | 81 | 80 | 80 | 82 | 83 | 80 | 75 | 69 | 70 | 68 | 64 | 69.375 | 0 | 4.375
1992 | 6 | 1 | 1992-06-01 | 63 | 61 | 62 | 62 | 61 | 61 | 58 | 61 | 64 | 64 | 68 | 69 | 68 | 70 | 73 | 74 | 69 | 68 | 67 | 64 | 63 | 62 | 59 | 57 | 64.5 | 0.5 | 0
1992 | 6 | 2 | 1992-06-02 | 56 | 54 | 52 | 51 | 50 | 51 | 52 | 55 | 58 | 60 | 62 | 64 | 67 | 68 | 69 | 72 | 72 | 70 | 68 | 66 | 61 | 59 | 59 | 58 | 60.5833 | 4.4167 | 0
1992 | 6 | 3 | 1992-06-03 | 56 | 55 | 55 | 52 | 49 | 53 | 54 | 57 | 59 | 64 | 68 | 69 | 72 | 74 | 75 | 76 | 77 | 77 | 76 | 72 | 66 | 63 | 64 | 61 | 64.3333 | 0.66667 | 0
1992 | 6 | 4 | 1992-06-04 | 55 | 58 | 56 | 53 | 49 | 49 | 51 | 54 | 57 | 59 | 62 | 63 | 66 | 68 | 71 | 72 | 73 | 72 | 70 | 69 | 65 | 62 | 59 | 56 | 61.2083 | 3.7917 | 0
1992 | 6 | 5 | 1992-06-05 | 54 | 51 | 50 | 49 | 49 | 50 | 51 | 52 | 54 | 58 | 62 | 66 | 69 | 71 | 73 | 75 | 76 | 75 | 74 | 71 | 67 | 63 | 59 | 56 | 61.4583 | 3.5417 | 0
1992 | 6 | 6 | 1992-06-06 | 57 | 52 | 51 | 49 | 50 | 50 | 52 | 52 | 54 | 56 | 62 | 66 | 69 | 72 | 73 | 75 | 74 | 72 | 70 | 69 | 73 | 60 | 55 | 54 | 61.125 | 3.875 | 0
1992 | 6 | 7 | 1992-06-07 | 53 | 52 | 51 | 51 | 51 | 51 | 52 | 53 | 54 | 56 | 58 | 60 | 62 | 66 | 67 | 69 | 71 | 70 | 69 | 66 | 65 | 64 | 62 | 62 | 59.7917 | 5.2083 | 0
1992 | 6 | 8 | 1992-06-08 | 62 | 60 | 58 | 59 | 58 | 55 | 55 | 56 | 58 | 60 | 61 | 65 | 64 | 65 | 68 | 67 | 66 | 67 | 65 | 63 | 59 | 57 | 58 | 57 | 60.9583 | 4.0417 | 0
1992 | 6 | 9 | 1992-06-09 | 56 | 55 | 55 | 54 | 54 | 53 | 54 | 55 | 57 | 57 | 60 | 63 | 67 | 62 | 68 | 70 | 71 | 62 | 61 | 60 | 59 | 58 | 57 | 55 | 59.2917 | 5.7083 | 0
1992 | 6 | 10 | 1992-06-10 | 53 | 52 | 54 | 54 | 54 | 53 | 55 | 58 | 61 | 63 | 64 | 66 | 65 | 66 | 67 | 67 | 69 | 68 | 67 | 65 | 62 | 60 | 62 | 58 | 60.9583 | 4.0417 | 0
1992 | 6 | 11 | 1992-06-11 | 57 | 57 | 57 | 56 | 53 | 53 | 55 | 58 | 61 | 64 | 65 | 67 | 70 | 71 | 72 | 73 | 69 | 69 | 64 | 61 | 60 | 58 | 57 | 57 | 61.8333 | 3.1667 | 0
1992 | 6 | 12 | 1992-06-12 | 57 | 54 | 53 | 54 | 53 | 53 | 54 | 54 | 54 | 55 | 56 | 56 | 57 | 58 | 59 | 60 | 57 | 57 | 57 | 56 | 55 | 55 | 55 | 54 | 55.5417 | 9.4583 | 0
1992 | 6 | 13 | 1992-06-13 | 54 | 54 | 54 | 53 | 53 | 52 | 52 | 53 | 53 | 54 | 55 | 55 | 56 | 56 | 56 | 57 | 57 | 58 | 58 | 57 | 56 | 54 | 54 | 54 | 54.7917 | 10.2083 | 0
1992 | 6 | 14 | 1992-06-14 | 53 | 52 | 50 | 51 | 50 | 51 | 53 | 56 | 57 | 58 | 61 | 63 | 65 | 67 | 67 | 67 | 67 | 66 | 65 | 64 | 62 | 60 | 61 | 58 | 59.3333 | 5.6667 | 0
1992 | 6 | 15 | 1992-06-15 | 59 | 58 | 57 | 57 | 53 | 56 | 57 | 58 | 60 | 61 | 62 | 65 | 67 | 68 | 67 | 70 | 71 | 69 | 66 | 64 | 62 | 60 | 59 | 57 | 61.7917 | 3.2083 | 0
1992 | 6 | 16 | 1992-06-16 | 57 | 56 | 55 | 54 | 54 | 55 | 55 | 56 | 56 | 57 | 57 | 59 | 62 | 64 | 65 | 69 | 65 | 64 | 63 | 61 | 60 | 58 | 56 | 56 | 58.9167 | 6.0833 | 0
1992 | 6 | 17 | 1992-06-17 | 55 | 54 | 54 | 53 | 53 | 53 | 54 | 55 | 56 | 57 | 61 | 62 | 62 | 65 | 66 | 70 | 70 | 70 | 70 | 68 | 64 | 61 | 59 | 58 | 60.4167 | 4.5833 | 0
1992 | 6 | 18 | 1992-06-18 | 56 | 57 | 56 | 54 | 56 | 55 | 59 | 61 | 64 | 67 | 70 | 71 | 74 | 75 | 78 | 80 | 79 | 78 | 77 | 74 | 69 | 64 | 63 | 63 | 66.6667 | 0 | 1.6667
1992 | 6 | 19 | 1992-06-19 | 63 | 57 | 58 | 54 | 53 | 51 | 56 | 59 | 62 | 64 | 69 | 71 | 74 | 76 | 79 | 79 | 80 | 78 | 74 | 72 | 70 | 68 | 66 | 63 | 66.5 | 0 | 1.5
1992 | 6 | 20 | 1992-06-20 | 62 | 61 | 61 | 60 | 60 | 60 | 62 | 64 | 68 | 71 | 73 | 75 | 77 | 80 | 79 | 80 | 80 | 79 | 76 | 73 | 72 | 68 | 67 | 66 | 69.75 | 0 | 4.75
1992 | 6 | 21 | 1992-06-21 | 64 | 64 | 63 | 62 | 63 | 63 | 65 | 68 | 72 | 76 | 80 | 82 | 83 | 85 | 86 | 87 | 89 | 89 | 88 | 85 | 80 | 73 | 72 | 73 | 75.5 | 0 | 10.5
1992 | 6 | 22 | 1992-06-22 | 72 | 71 | 71 | 70 | 68 | 66 | 70 | 73 | 77 | 80 | 82 | 85 | 88 | 89 | 90 | 91 | 91 | 90 | 88 | 85 | 80 | 74 | 76 | 76 | 79.2917 | 0 | 14.2917
1992 | 6 | 23 | 1992-06-23 | 71 | 72 | 70 | 65 | 63 | 64 | 67 | 72 | 74 | 79 | 80 | 82 | 84 | 87 | 90 | 91 | 90 | 90 | 89 | 85 | 82 | 79 | 78 | 76 | 78.3333 | 0 | 13.3333
1992 | 6 | 24 | 1992-06-24 | 73 | 72 | 67 | 63 | 61 | 61 | 64 | 69 | 76 | 74 | 78 | 80 | 85 | 87 | 89 | 90 | 91 | 89 | 88 | 85 | 80 | 76 | 72 | 69 | 76.625 | 0 | 11.625
1992 | 6 | 25 | 1992-06-25 | 67 | 65 | 61 | 60 | 58 | 58 | 60 | 61 | 65 | 68 | 71 | 75 | 79 | 84 | 85 | 86 | 86 | 85 | 81 | 77 | 73 | 67 | 63 | 60 | 70.625 | 0 | 5.625
1992 | 6 | 26 | 1992-06-26 | 59 | 59 | 59 | 58 | 59 | 60 | 60 | 62 | 63 | 64 | 65 | 68 | 69 | 68 | 70 | 71 | 74 | 72 | 73 | 70 | 67 | 64 | 64 | 62 | 65 | 0 | 0
1992 | 6 | 27 | 1992-06-27 | 58 | 58 | 57 | 57 | 57 | 56 | 59 | 64 | 66 | 66 | 71 | 74 | 76 | 79 | 80 | 83 | 83 | 82 | 81 | 76 | 71 | 69 | 69 | 67 | 69.125 | 0 | 4.125
1992 | 6 | 28 | 1992-06-28 | 66 | 65 | 62 | 60 | 60 | 60 | 61 | 63 | 64 | 65 | 66 | 68 | 71 | 72 | 73 | 73 | 72 | 69 | 67 | 64 | 62 | 61 | 60 | 59 | 65.125 | 0 | 0.125
1992 | 6 | 29 | 1992-06-29 | 57 | 57 | 57 | 57 | 57 | 57 | 57 | 57 | 57 | 57 | 57 | 58 | 60 | 63 | 63 | 62 | 64 | 64 | 62 | 61 | 60 | 59 | 58 | 57 | 59.0833 | 5.9167 | 0
1992 | 6 | 30 | 1992-06-30 | 57 | 55 | 54 | 53 | 53 | 53 | 55 | 57 | 62 | 65 | 67 | 69 | 70 | 72 | 74 | 74 | 75 | 74 | 69 | 67 | 65 | 63 | 64 | 62 | 63.7083 | 1.2917 | 0
1992 | 7 | 1 | 1992-07-01 | 62 | 60 | 59 | 59 | 59 | 59 | 58 | 60 | 62 | 66 | 68 | 69 | 72 | 73 | 74 | 74 | 76 | 73 | 70 | 68 | 65 | 62 | 62 | 61 | 65.4583 | 0 | 0.45833
1992 | 7 | 2 | 1992-07-02 | 61 | 61 | 60 | 60 | 60 | 59 | 60 | 61 | 61 | 63 | 68 | 71 | 72 | 73 | 75 | 76 | 76 | 76 | 73 | 70 | 66 | 63 | 61 | 60 | 66.0833 | 0 | 1.0833
1992 | 7 | 3 | 1992-07-03 | 60 | 62 | 62 | 57 | 58 | 59 | 60 | 62 | 63 | 65 | 65 | 71 | 73 | 75 | 76 | 78 | 78 | 78 | 75 | 70 | 65 | 63 | 63 | 62 | 66.6667 | 0 | 1.6667
1992 | 7 | 4 | 1992-07-04 | 61 | 60 | 60 | 59 | 58 | 58 | 59 | 60 | 60 | 60 | 58 | 58 | 59 | 59 | 59 | 58 | 59 | 59 | 57 | 57 | 56 | 56 | 56 | 56 | 58.4167 | 6.5833 | 0
1992 | 7 | 5 | 1992-07-05 | 56 | 56 | 55 | 56 | 55 | 56 | 57 | 58 | 58 | 60 | 60 | 63 | 65 | 68 | 68 | 68 | 68 | 64 | 64 | 63 | 63 | 61 | 60 | 60 | 60.9167 | 4.0833 | 0
1992 | 7 | 6 | 1992-07-06 | 59 | 58 | 58 | 58 | 58 | 58 | 59 | 60 | 61 | 59 | 60 | 62 | 60 | 62 | 67 | 65 | 65 | 66 | 66 | 65 | 64 | 63 | 62 | 59 | 61.4167 | 3.5833 | 0
1992 | 7 | 7 | 1992-07-07 | 59 | 58 | 57 | 57 | 57 | 56 | 56 | 57 | 60 | 61 | 62 | 65 | 66 | 65 | 65 | 65 | 65 | 65 | 63 | 63 | 61 | 61 | 59 | 58 | 60.875 | 4.125 | 0
1992 | 7 | 8 | 1992-07-08 | 58 | 58 | 58 | 57 | 57 | 57 | 57 | 58 | 60 | 61 | 59 | 63 | 65 | 68 | 70 | 71 | 70 | 69 | 70 | 67 | 64 | 63 | 63 | 62 | 62.7083 | 2.2917 | 0
1992 | 7 | 9 | 1992-07-09 | 60 | 58 | 55 | 54 | 55 | 55 | 56 | 59 | 62 | 61 | 65 | 69 | 70 | 73 | 74 | 76 | 76 | 75 | 75 | 72 | 68 | 65 | 63 | 65 | 65.0417 | 0 | 0.041667
1992 | 7 | 10 | 1992-07-10 | 64 | 61 | 58 | 56 | 57 | 58 | 57 | 59 | 59 | 58 | 58 | 59 | 61 | 62 | 62 | 65 | 65 | 63 | 60 | 59 | 59 | 59 | 58 | 57 | 59.75 | 5.25 | 0
1992 | 7 | 11 | 1992-07-11 | 57 | 57 | 57 | 57 | 56 | 56 | 57 | 57 | 58 | 60 | 59 | 63 | 67 | 66 | 68 | 72 | 73 | 71 | 71 | 69 | 67 | 65 | 64 | 64 | 62.9583 | 2.0417 | 0
1992 | 7 | 12 | 1992-07-12 | 60 | 58 | 59 | 58 | 57 | 56 | 57 | 61 | 63 | 68 | 70 | 73 | 73 | 76 | 76 | 77 | 79 | 76 | 73 | 70 | 67 | 64 | 62 | 62 | 66.4583 | 0 | 1.4583
1992 | 7 | 13 | 1992-07-13 | 61 | 62 | 60 | 59 | 59 | 59 | 60 | 60 | 62 | 60 | 63 | 66 | 67 | 67 | 69 | 69 | 70 | 66 | 64 | 63 | 61 | 60 | 61 | 59 | 62.7917 | 2.2083 | 0
1992 | 7 | 14 | 1992-07-14 | 59 | 58 | 57 | 57 | 57 | 57 | 58 | 58 | 62 | 63 | 62 | 65 | 66 | 69 | 69 | 69 | 71 | 70 | 70 | 67 | 63 | 59 | 61 | 59 | 62.75 | 2.25 | 0
1992 | 7 | 15 | 1992-07-15 | 57 | 57 | 55 | 55 | 54 | 55 | 58 | 60 | 62 | 65 | 70 | 72 | 74 | 75 | 76 | 77 | 79 | 77 | 76 | 73 | 69 | 67 | 66 | 66 | 66.4583 | 0 | 1.4583
1992 | 7 | 16 | 1992-07-16 | 65 | 62 | 62 | 61 | 62 | 61 | 62 | 65 | 69 | 74 | 76 | 78 | 82 | 83 | 85 | 86 | 86 | 85 | 84 | 80 | 77 | 73 | 73 | 72 | 73.4583 | 0 | 8.4583
1992 | 7 | 17 | 1992-07-17 | 71 | 70 | 68 | 63 | 64 | 61 | 65 | 69 | 71 | 76 | 78 | 79 | 81 | 85 | 86 | 87 | 88 | 87 | 85 | 83 | 78 | 75 | 72 | 74 | 75.6667 | 0 | 10.6667
1992 | 7 | 18 | 1992-07-18 | 73 | 71 | 67 | 63 | 61 | 63 | 64 | 68 | 73 | 77 | 78 | 80 | 84 | 87 | 88 | 88 | 88 | 87 | 87 | 83 | 76 | 74 | 69 | 65 | 75.5833 | 0 | 10.5833
1992 | 7 | 19 | 1992-07-19 | 62 | 60 | 60 | 58 | 58 | 58 | 59 | 61 | 64 | 65 | 68 | 69 | 73 | 75 | 75 | 76 | 73 | 71 | 70 | 70 | 68 | 65 | 64 | 64 | 66.0833 | 0 | 1.0833
1992 | 7 | 20 | 1992-07-20 | 62 | 61 | 61 | 60 | 58 | 58 | 60 | 62 | 65 | 67 | 66 | 68 | 68 | 68 | 69 | 70 | 70 | 68 | 66 | 65 | 64 | 63 | 62 | 60 | 64.2083 | 0.79167 | 0
1992 | 7 | 21 | 1992-07-21 | 61 | 61 | 60 | 62 | 61 | 61 | 62 | 62 | 62 | 62 | 63 | 63 | 63 | 65 | 67 | 69 | 69 | 69 | 68 | 67 | 64 | 62 | 63 | 61 | 63.625 | 1.375 | 0
1992 | 7 | 22 | 1992-07-22 | 60 | 59 | 60 | 60 | 60 | 59 | 59 | 60 | 62 | 63 | 64 | 66 | 68 | 67 | 65 | 66 | 63 | 64 | 63 | 63 | 62 | 62 | 61 | 60 | 62.3333 | 2.6667 | 0
1992 | 7 | 23 | 1992-07-23 | 58 | 57 | 57 | 58 | 57 | 57 | 57 | 55 | 56 | 55 | 57 | 58 | 60 | 61 | 61 | 62 | 63 | 62 | 61 | 60 | 60 | 59 | 59 | 58 | 58.6667 | 6.3333 | 0
1992 | 7 | 24 | 1992-07-24 | 58 | 58 | 57 | 55 | 56 | 56 | 57 | 58 | 60 | 62 | 64 | 66 | 67 | 67 | 70 | 73 | 72 | 72 | 70 | 68 | 65 | 63 | 61 | 61 | 63.1667 | 1.8333 | 0
1992 | 7 | 25 | 1992-07-25 | 58 | 57 | 58 | 56 | 56 | 56 | 58 | 62 | 65 | 68 | 71 | 71 | 74 | 76 | 77 | 80 | 80 | 79 | 77 | 74 | 69 | 66 | 65 | 63 | 67.3333 | 0 | 2.3333
1992 | 7 | 26 | 1992-07-26 | 62 | 61 | 60 | 59 | 59 | 56 | 60 | 61 | 65 | 65 | 68 | 70 | 72 | 74 | 75 | 76 | 76 | 76 | 75 | 72 | 69 | 65 | 64 | 63 | 66.7917 | 0 | 1.7917
1992 | 7 | 27 | 1992-07-27 | 62 | 60 | 57 | 59 | 55 | 56 | 58 | 62 | 65 | 69 | 70 | 72 | 76 | 77 | 80 | 81 | 81 | 81 | 79 | 76 | 70 | 68 | 66 | 65 | 68.5417 | 0 | 3.5417
1992 | 7 | 28 | 1992-07-28 | 64 | 63 | 62 | 57 | 60 | 57 | 59 | 62 | 64 | 68 | 71 | 74 | 77 | 79 | 81 | 82 | 82 | 83 | 81 | 77 | 74 | 72 | 69 | 65 | 70.125 | 0 | 5.125
1992 | 7 | 29 | 1992-07-29 | 66 | 64 | 64 | 63 | 62 | 61 | 63 | 65 | 69 | 71 | 74 | 76 | 78 | 81 | 84 | 84 | 85 | 84 | 82 | 78 | 74 | 70 | 69 | 70 | 72.375 | 0 | 7.375
1992 | 7 | 30 | 1992-07-30 | 70 | 69 | 67 | 63 | 64 | 63 | 65 | 69 | 72 | 75 | 79 | 82 | 84 | 86 | 87 | 89 | 89 | 89 | 87 | 83 | 78 | 75 | 75 | 73 | 76.375 | 0 | 11.375
1992 | 7 | 31 | 1992-07-31 | 68 | 66 | 65 | 62 | 60 | 60 | 60 | 62 | 65 | 68 | 70 | 74 | 78 | 79 | 83 | 83 | 84 | 83 | 80 | 75 | 69 | 65 | 63 | 59 | 70.0417 | 0 | 5.0417
1992 | 8 | 1 | 1992-08-01 | 58 | 59 | 59 | 59 | 59 | 59 | 59 | 59 | 60 | 60 | 62 | 63 | 65 | 65 | 66 | 67 | 68 | 70 | 69 | 67 | 64 | 62 | 61 | 57 | 62.375 | 2.625 | 0
1992 | 8 | 2 | 1992-08-02 | 58 | 60 | 59 | 59 | 59 | 59 | 59 | 60 | 61 | 62 | 63 | 65 | 66 | 67 | 69 | 71 | 72 | 71 | 72 | 68 | 64 | 62 | 60 | 62 | 63.6667 | 1.3333 | 0
1992 | 8 | 3 | 1992-08-03 | 59 | 58 | 57 | 56 | 56 | 55 | 57 | 59 | 63 | 65 | 71 | 71 | 73 | 76 | 78 | 79 | 81 | 80 | 78 | 74 | 70 | 62 | 60 | 59 | 66.5417 | 0 | 1.5417
1992 | 8 | 4 | 1992-08-04 | 57 | 56 | 57 | 58 | 58 | 58 | 58 | 60 | 61 | 62 | 64 | 65 | 66 | 68 | 70 | 70 | 70 | 69 | 68 | 66 | 64 | 63 | 62 | 62 | 63 | 2 | 0
1992 | 8 | 5 | 1992-08-05 | 61 | 60 | 60 | 60 | 60 | 59 | 59 | 61 | 63 | 65 | 66 | 66 | 68 | 71 | 72 | 73 | 74 | 74 | 73 | 71 | 67 | 66 | 65 | 60 | 65.5833 | 0 | 0.58333
1992 | 8 | 6 | 1992-08-06 | 57 | 57 | 57 | 57 | 56 | 56 | 56 | 56 | 56 | 56 | 56 | 58 | 58 | 61 | 59 | 58 | 59 | 60 | 60 | 62 | 62 | 58 | 56 | 56 | 57.7917 | 7.2083 | 0
1992 | 8 | 7 | 1992-08-07 | 61 | 61 | 61 | 59 | 60 | 60 | 60 | 60 | 60 | 62 | 61 | 63 | 66 | 69 | 70 | 69 | 68 | 68 | 67 | 62 | 61 | 59 | 59 | 58 | 62.6667 | 2.3333 | 0
1992 | 8 | 8 | 1992-08-08 | 56 | 56 | 53 | 54 | 53 | 53 | 54 | 57 | 60 | 62 | 65 | 67 | 68 | 70 | 72 | 69 | 65 | 66 | 62 | 61 | 59 | 60 | 59 | 57 | 60.75 | 4.25 | 0
1992 | 8 | 9 | 1992-08-09 | 56 | 55 | 55 | 55 | 55 | 54 | 54 | 57 | 61 | 64 | 66 | 68 | 72 | 71 | 75 | 75 | 75 | 76 | 73 | 68 | 64 | 63 | 61 | 62 | 63.9583 | 1.0417 | 0
1992 | 8 | 10 | 1992-08-10 | 60 | 61 | 60 | 59 | 57 | 57 | 59 | 62 | 64 | 69 | 70 | 74 | 76 | 79 | 81 | 82 | 81 | 79 | 76 | 72 | 70 | 70 | 70 | 70 | 69.0833 | 0 | 4.0833
1992 | 8 | 11 | 1992-08-11 | 68 | 66 | 66 | 65 | 63 | 63 | 64 | 66 | 69 | 75 | 78 | 82 | 83 | 84 | 87 | 87 | 84 | 83 | 81 | 78 | 77 | 78 | 77 | 75 | 74.9583 | 0 | 9.9583
1992 | 8 | 12 | 1992-08-12 | 75 | 73 | 72 | 70 | 70 | 69 | 70 | 71 | 71 | 77 | 79 | 78 | 82 | 86 | 87 | 89 | 87 | 85 | 82 | 82 | 79 | 78 | 76 | 77 | 77.7083 | 0 | 12.7083
1992 | 8 | 13 | 1992-08-13 | 73 | 72 | 71 | 69 | 68 | 67 | 68 | 72 | 74 | 76 | 79 | 83 | 85 | 87 | 89 | 90 | 90 | 89 | 86 | 82 | 75 | 70 | 68 | 66 | 77.0417 | 0 | 12.0417
1992 | 8 | 14 | 1992-08-14 | 64 | 63 | 60 | 60 | 58 | 59 | 59 | 60 | 60 | 62 | 65 | 71 | 75 | 77 | 81 | 82 | 84 | 83 | 80 | 76 | 72 | 73 | 71 | 68 | 69.2917 | 0 | 4.2917
1992 | 8 | 15 | 1992-08-15 | 67 | 67 | 65 | 61 | 63 | 60 | 61 | 64 | 66 | 66 | 69 | 72 | 75 | 78 | 79 | 80 | 82 | 81 | 79 | 75 | 68 | 66 | 63 | 67 | 69.75 | 0 | 4.75
1992 | 8 | 16 | 1992-08-16 | 66 | 63 | 56 | 57 | 55 | 54 | 54 | 59 | 63 | 65 | 67 | 72 | 74 | 76 | 78 | 80 | 78 | 80 | 78 | 75 | 71 | 71 | 71 | 67 | 67.9167 | 0 | 2.9167
1992 | 8 | 17 | 1992-08-17 | 68 | 67 | 60 | 61 | 62 | 63 | 61 | 66 | 69 | 72 | 75 | 77 | 78 | 80 | 82 | 84 | 85 | 84 | 82 | 79 | 74 | 71 | 69 | 65 | 72.25 | 0 | 7.25
1992 | 8 | 18 | 1992-08-18 | 63 | 62 | 60 | 59 | 58 | 57 | 57 | 57 | 59 | 60 | 62 | 66 | 68 | 70 | 72 | 75 | 75 | 76 | 76 | 73 | 69 | 65 | 62 | 62 | 65.125 | 0 | 0.125
1992 | 8 | 19 | 1992-08-19 | 60 | 64 | 63 | 60 | 56 | 56 | 57 | 59 | 61 | 62 | 69 | 69 | 72 | 76 | 72 | 77 | 76 | 75 | 74 | 70 | 70 | 65 | 62 | 62 | 66.125 | 0 | 1.125
1992 | 8 | 20 | 1992-08-20 | 59 | 59 | 57 | 55 | 53 | 54 | 53 | 54 | 57 | 59 | 62 | 64 | 68 | 70 | 72 | 73 | 75 | 75 | 73 | 67 | 65 | 62 | 59 | 57 | 62.5833 | 2.4167 | 0
1992 | 8 | 21 | 1992-08-21 | 56 | 55 | 53 | 53 | 53 | 53 | 54 | 55 | 59 | 58 | 60 | 63 | 63 | 65 | 69 | 71 | 71 | 69 | 68 | 65 | 63 | 62 | 61 | 60 | 60.7917 | 4.2083 | 0
1992 | 8 | 22 | 1992-08-22 | 59 | 59 | 57 | 58 | 58 | 57 | 57 | 58 | 58 | 60 | 63 | 64 | 68 | 69 | 70 | 71 | 70 | 68 | 67 | 65 | 62 | 60 | 58 | 57 | 62.2083 | 2.7917 | 0
1992 | 8 | 23 | 1992-08-23 | 56 | 55 | 53 | 54 | 57 | 57 | 57 | 57 | 58 | 61 | 63 | 66 | 68 | 70 | 70 | 73 | 73 | 72 | 71 | 66 | 63 | 64 | 62 | 61 | 62.7917 | 2.2083 | 0
1992 | 8 | 24 | 1992-08-24 | 58 | 58 | 56 | 53 | 54 | 51 | 49 | 56 | 59 | 63 | 68 | 69 | 73 | 76 | 78 | 78 | 79 | 77 | 74 | 68 | 67 | 66 | 64 | 64 | 64.9167 | 0.083333 | 0
1992 | 8 | 25 | 1992-08-25 | 58 | 58 | 60 | 55 | 53 | 53 | 51 | 56 | 61 | 66 | 69 | 71 | 75 | 79 | 82 | 82 | 83 | 81 | 76 | 73 | 73 | 68 | 68 | 64 | 67.2917 | 0 | 2.2917
1992 | 8 | 26 | 1992-08-26 | 66 | 62 | 62 | 60 | 60 | 60 | 57 | 61 | 67 | 71 | 74 | 77 | 78 | 82 | 82 | 84 | 84 | 82 | 77 | 73 | 71 | 70 | 69 | 67 | 70.6667 | 0 | 5.6667
1992 | 8 | 27 | 1992-08-27 | 67 | 65 | 62 | 61 | 60 | 63 | 61 | 61 | 64 | 66 | 68 | 71 | 70 | 74 | 77 | 77 | 77 | 76 | 75 | 70 | 64 | 61 | 59 | 58 | 66.9583 | 0 | 1.9583
1992 | 8 | 28 | 1992-08-28 | 56 | 54 | 53 | 52 | 51 | 52 | 51 | 53 | 56 | 56 | 60 | 60 | 63 | 65 | 68 | 69 | 70 | 70 | 67 | 64 | 63 | 62 | 64 | 62 | 60.0417 | 4.9583 | 0
1992 | 8 | 29 | 1992-08-29 | 62 | 57 | 57 | 55 | 56 | 53 | 53 | 56 | 60 | 63 | 64 | 66 | 70 | 71 | 75 | 74 | 75 | 74 | 72 | 67 | 63 | 62 | 61 | 60 | 63.5833 | 1.4167 | 0
1992 | 8 | 30 | 1992-08-30 | 57 | 61 | 59 | 56 | 56 | 55 | 55 | 57 | 59 | 61 | 66 | 66 | 71 | 72 | 73 | 71 | 71 | 71 | 71 | 69 | 68 | 64 | 64 | 62 | 63.9583 | 1.0417 | 0
1992 | 8 | 31 | 1992-08-31 | 62 | 60 | 59 | 58 | 58 | 59 | 60 | 61 | 62 | 64 | 67 | 69 | 71 | 73 | 75 | 75 | 76 | 75 | 73 | 64 | 64 | 63 | 61 | 61 | 65.4167 | 0 | 0.41667
1992 | 9 | 1 | 1992-09-01 | 61 | 60 | 61 | 60 | 57 | 57 | 54 | 60 | 63 | 67 | 69 | 71 | 75 | 76 | 77 | 76 | 77 | 76 | 73 | 69 | 70 | 69 | 67 | 65 | 67.0833 | 0 | 2.0833
1992 | 9 | 2 | 1992-09-02 | 63 | 63 | 61 | 60 | 58 | 57 | 54 | 57 | 59 | 62 | 62 | 64 | 66 | 70 | 72 | 73 | 74 | 74 | 72 | 67 | 65 | 62 | 62 | 58 | 63.9583 | 1.0417 | 0
1992 | 9 | 3 | 1992-09-03 | 57 | 59 | 53 | 53 | 53 | 54 | 51 | 54 | 55 | 56 | 55 | 57 | 61 | 65 | 68 | 69 | 69 | 69 | 66 | 63 | 62 | 61 | 60 | 60 | 59.5833 | 5.4167 | 0
1992 | 9 | 4 | 1992-09-04 | 59 | 58 | 56 | 56 | 54 | 54 | 53 | 53 | 53 | 54 | 53 | 54 | 55 | 59 | 64 | 67 | 67 | 65 | 62 | 58 | 57 | 56 | 55 | 55 | 57.375 | 7.625 | 0
1992 | 9 | 5 | 1992-09-05 | 53 | 52 | 50 | 50 | 49 | 48 | 49 | 50 | 53 | 56 | 58 | 59 | 61 | 63 | 65 | 64 | 62 | 58 | 59 | 58 | 57 | 55 | 54 | 54 | 55.7083 | 9.2917 | 0
1992 | 9 | 6 | 1992-09-06 | 53 | 53 | 51 | 50 | 51 | 50 | 50 | 50 | 53 | 53 | 55 | 59 | 60 | 61 | 63 | 64 | 64 | 63 | 61 | 59 | 60 | 55 | 52 | 53 | 55.9583 | 9.0417 | 0
1992 | 9 | 7 | 1992-09-07 | 50 | 49 | 48 | 48 | 47 | 47 | 47 | 49 | 50 | 55 | 58 | 58 | 59 | 60 | 63 | 65 | 64 | 63 | 63 | 62 | 61 | 62 | 59 | 57 | 56 | 9 | 0
1992 | 9 | 8 | 1992-09-08 | 57 | 57 | 57 | 57 | 57 | 58 | 58 | 55 | 57 | 57 | 59 | 62 | 63 | 63 | 63 | 63 | 64 | 62 | 63 | 62 | 61 | 60 | 60 | 56 | 59.625 | 5.375 | 0
1992 | 9 | 9 | 1992-09-09 | 54 | 52 | 53 | 50 | 51 | 51 | 52 | 53 | 57 | 60 | 63 | 65 | 67 | 72 | 72 | 73 | 73 | 71 | 67 | 63 | 63 | 62 | 60 | 61 | 61.0417 | 3.9583 | 0
1992 | 9 | 10 | 1992-09-10 | 60 | 58 | 56 | 56 | 56 | 56 | 55 | 57 | 60 | 64 | 68 | 68 | 73 | 74 | 75 | 77 | 76 | 75 | 70 | 67 | 65 | 65 | 64 | 63 | 64.9167 | 0.083333 | 0
1992 | 9 | 11 | 1992-09-11 | 62 | 61 | 58 | 57 | 55 | 55 | 54 | 57 | 62 | 62 | 63 | 64 | 65 | 68 | 69 | 68 | 68 | 65 | 63 | 59 | 58 | 56 | 56 | 54 | 60.7917 | 4.2083 | 0
1992 | 9 | 12 | 1992-09-12 | 54 | 53 | 54 | 52 | 51 | 52 | 52 | 53 | 54 | 55 | 58 | 61 | 60 | 63 | 65 | 63 | 61 | 59 | 58 | 55 | 54 | 53 | 52 | 51 | 55.9583 | 9.0417 | 0
1992 | 9 | 13 | 1992-09-13 | 51 | 48 | 47 | 47 | 46 | 46 | 46 | 48 | 51 | 52 | 55 | 58 | 59 | 62 | 61 | 61 | 62 | 59 | 57 | 55 | 52 | 52 | 51 | 52 | 53.25 | 11.75 | 0
1992 | 9 | 14 | 1992-09-14 | 51 | 51 | 50 | 49 | 49 | 49 | 49 | 49 | 51 | 52 | 54 | 57 | 57 | 59 | 58 | 59 | 58 | 56 | 55 | 53 | 53 | 52 | 52 | 51 | 53.0833 | 11.9167 | 0
1992 | 9 | 15 | 1992-09-15 | 50 | 50 | 50 | 49 | 48 | 48 | 48 | 48 | 50 | 53 | 56 | 59 | 62 | 62 | 63 | 64 | 62 | 63 | 59 | 53 | 53 | 54 | 54 | 53 | 54.625 | 10.375 | 0
1992 | 9 | 16 | 1992-09-16 | 52 | 51 | 47 | 46 | 48 | 46 | 46 | 47 | 52 | 56 | 59 | 62 | 65 | 67 | 68 | 67 | 66 | 66 | 62 | 60 | 58 | 57 | 56 | 56 | 56.6667 | 8.3333 | 0
1992 | 9 | 17 | 1992-09-17 | 55 | 54 | 54 | 53 | 52 | 51 | 50 | 51 | 52 | 57 | 59 | 63 | 64 | 66 | 67 | 67 | 67 | 66 | 62 | 57 | 56 | 54 | 56 | 55 | 57.8333 | 7.1667 | 0
1992 | 9 | 18 | 1992-09-18 | 54 | 52 | 49 | 50 | 50 | 49 | 47 | 49 | 54 | 55 | 62 | 63 | 66 | 68 | 69 | 71 | 69 | 67 | 65 | 61 | 60 | 59 | 58 | 59 | 58.5833 | 6.4167 | 0
1992 | 9 | 19 | 1992-09-19 | 54 | 54 | 56 | 55 | 53 | 52 | 52 | 53 | 54 | 56 | 59 | 63 | 65 | 66 | 68 | 69 | 69 | 69 | 66 | 63 | 63 | 62 | 61 | 60 | 60.0833 | 4.9167 | 0
1992 | 9 | 20 | 1992-09-20 | 60 | 59 | 59 | 59 | 59 | 58 | 59 | 59 | 59 | 60 | 61 | 63 | 63 | 65 | 64 | 65 | 63 | 63 | 63 | 63 | 63 | 63 | 63 | 62 | 61.4583 | 3.5417 | 0
1992 | 9 | 21 | 1992-09-21 | 62 | 62 | 62 | 61 | 61 | 60 | 60 | 60 | 61 | 61 | 64 | 69 | 71 | 73 | 74 | 74 | 73 | 71 | 67 | 65 | 64 | 63 | 62 | 61 | 65.0417 | 0 | 0.041667
1992 | 9 | 22 | 1992-09-22 | 60 | 59 | 60 | 59 | 59 | 59 | 57 | 58 | 58 | 61 | 62 | 66 | 67 | 66 | 68 | 68 | 71 | 69 | 66 | 65 | 64 | 60 | 58 | 56 | 62.3333 | 2.6667 | 0
1992 | 9 | 23 | 1992-09-23 | 56 | 56 | 57 | 57 | 57 | 57 | 57 | 58 | 60 | 60 | 59 | 60 | 61 | 61 | 62 | 62 | 62 | 62 | 60 | 60 | 57 | 58 | 57 | 54 | 58.75 | 6.25 | 0
1992 | 9 | 24 | 1992-09-24 | 54 | 54 | 54 | 54 | 54 | 54 | 54 | 53 | 54 | 54 | 56 | 60 | 60 | 61 | 60 | 60 | 59 | 60 | 57 | 56 | 56 | 55 | 55 | 55 | 56.2083 | 8.7917 | 0
1992 | 9 | 25 | 1992-09-25 | 55 | 55 | 54 | 53 | 52 | 52 | 52 | 53 | 55 | 57 | 57 | 59 | 61 | 64 | 64 | 66 | 66 | 65 | 60 | 60 | 58 | 56 | 55 | 56 | 57.7083 | 7.2917 | 0
1992 | 9 | 26 | 1992-09-26 | 56 | 56 | 55 | 56 | 55 | 56 | 56 | 58 | 59 | 61 | 59 | 58 | 60 | 61 | 61 | 59 | 59 | 59 | 58 | 56 | 56 | 54 | 54 | 53 | 57.2917 | 7.7083 | 0
1992 | 9 | 27 | 1992-09-27 | 53 | 52 | 51 | 47 | 49 | 48 | 45 | 47 | 49 | 49 | 55 | 58 | 61 | 63 | 65 | 64 | 64 | 62 | 59 | 55 | 55 | 54 | 55 | 51 | 54.625 | 10.375 | 0
1992 | 9 | 28 | 1992-09-28 | 51 | 49 | 49 | 47 | 49 | 47 | 49 | 48 | 52 | 58 | 63 | 66 | 69 | 75 | 77 | 75 | 75 | 75 | 70 | 71 | 70 | 67 | 66 | 63 | 61.7083 | 3.2917 | 0
1992 | 9 | 29 | 1992-09-29 | 61 | 58 | 57 | 56 | 56 | 55 | 56 | 55 | 58 | 65 | 69 | 71 | 77 | 80 | 79 | 81 | 78 | 76 | 77 | 76 | 73 | 71 | 65 | 61 | 67.125 | 0 | 2.125
1992 | 9 | 30 | 1992-09-30 | 60 | 59 | 58 | 57 | 55 | 55 | 55 | 56 | 59 | 62 | 64 | 70 | 75 | 76 | 80 | 78 | 76 | 75 | 73 | 76 | 68 | 66 | 64 | 66 | 65.9583 | 0 | 0.95833
1992 | 10 | 1 | 1992-10-01 | 65 | 64 | 61 | 64 | 60 | 56 | 54 | 55 | 59 | 62 | 63 | 67 | 68 | 69 | 69 | 70 | 69 | 68 | 66 | 63 | 62 | 60 | 59 | 59 | 63 | 2 | 0
1992 | 10 | 2 | 1992-10-02 | 59 | 57 | 57 | 57 | 56 | 56 | 56 | 57 | 56 | 57 | 56 | 57 | 57 | 57 | 58 | 57 | 57 | 57 | 57 | 57 | 57 | 57 | 57 | 57 | 56.9167 | 8.0833 | 0
1992 | 10 | 3 | 1992-10-03 | 57 | 57 | 57 | 57 | 57 | 57 | 57 | 56 | 56 | 56 | 56 | 57 | 57 | 57 | 57 | 59 | 60 | 59 | 59 | 59 | 57 | 55 | 55 | 56 | 57.0833 | 7.9167 | 0
1992 | 10 | 4 | 1992-10-04 | 55 | 54 | 54 | 52 | 51 | 51 | 50 | 50 | 52 | 54 | 55 | 56 | 60 | 60 | 61 | 61 | 61 | 58 | 54 | 52 | 52 | 50 | 49 | 49 | 54.2083 | 10.7917 | 0
1992 | 10 | 5 | 1992-10-05 | 49 | 47 | 45 | 47 | 47 | 45 | 46 | 46 | 47 | 49 | 50 | 53 | 56 | 59 | 59 | 59 | 59 | 57 | 53 | 53 | 53 | 51 | 51 | 50 | 51.2917 | 13.7083 | 0
1992 | 10 | 6 | 1992-10-06 | 48 | 48 | 46 | 48 | 48 | 47 | 46 | 45 | 46 | 50 | 55 | 59 | 62 | 63 | 65 | 66 | 64 | 59 | 56 | 57 | 55 | 55 | 54 | 53 | 53.9583 | 11.0417 | 0
1992 | 10 | 7 | 1992-10-07 | 51 | 52 | 50 | 48 | 48 | 50 | 51 | 50 | 52 | 56 | 57 | 59 | 60 | 65 | 64 | 64 | 62 | 59 | 58 | 61 | 57 | 59 | 60 | 60 | 56.375 | 8.625 | 0
1992 | 10 | 8 | 1992-10-08 | 60 | 60 | 59 | 57 | 58 | 57 | 57 | 57 | 57 | 56 | 55 | 54 | 55 | 55 | 57 | 59 | 58 | 58 | 58 | 56 | 54 | 54 | 54 | 52 | 56.5417 | 8.4583 | 0
1992 | 10 | 9 | 1992-10-09 | 51 | 50 | 49 | 47 | 48 | 46 | 47 | 47 | 49 | 51 | 53 | 56 | 59 | 60 | 61 | 62 | 62 | 59 | 55 | 56 | 55 | 53 | 53 | 52 | 53.375 | 11.625 | 0
1992 | 10 | 10 | 1992-10-10 | 49 | 50 | 51 | 50 | 49 | 49 | 48 | 49 | 52 | 53 | 56 | 58 | 62 | 61 | 66 | 66 | 66 | 64 | 57 | 56 | 59 | 54 | 56 | 56 | 55.7083 | 9.2917 | 0
1992 | 10 | 11 | 1992-10-11 | 56 | 55 | 50 | 50 | 52 | 51 | 51 | 49 | 51 | 53 | 56 | 59 | 62 | 66 | 69 | 69 | 68 | 63 | 60 | 57 | 57 | 55 | 55 | 53 | 56.9583 | 8.0417 | 0
1992 | 10 | 12 | 1992-10-12 | 53 | 52 | 51 | 51 | 51 | 52 | 52 | 52 | 53 | 53 | 53 | 54 | 55 | 60 | 60 | 60 | 61 | 60 | 57 | 55 | 55 | 55 | 54 | 51 | 54.5833 | 10.4167 | 0
1992 | 10 | 13 | 1992-10-13 | 50 | 50 | 48 | 48 | 48 | 48 | 48 | 48 | 49 | 50 | 51 | 53 | 55 | 56 | 56 | 56 | 56 | 52 | 48 | 48 | 49 | 49 | 47 | 46 | 50.375 | 14.625 | 0
1992 | 10 | 14 | 1992-10-14 | 44 | 44 | 43 | 41 | 42 | 40 | 43 | 43 | 45 | 46 | 48 | 50 | 52 | 52 | 53 | 52 | 52 | 51 | 48 | 48 | 48 | 47 | 46 | 42 | 46.6667 | 18.3333 | 0
1992 | 10 | 15 | 1992-10-15 | 43 | 42 | 40 | 38 | 39 | 37 | 38 | 41 | 44 | 48 | 51 | 53 | 54 | 56 | 53 | 51 | 49 | 48 | 48 | 48 | 48 | 47 | 47 | 47 | 46.25 | 18.75 | 0
1992 | 10 | 16 | 1992-10-16 | 42 | 47 | 44 | 45 | 45 | 45 | 45 | 46 | 48 | 49 | 50 | 50 | 52 | 52 | 51 | 49 | 49 | 49 | 48 | 47 | 48 | 47 | 48 | 48 | 47.6667 | 17.3333 | 0
1992 | 10 | 17 | 1992-10-17 | 49 | 49 | 49 | 49 | 49 | 50 | 50 | 50 | 51 | 53 | 54 | 56 | 56 | 58 | 58 | 59 | 59 | 58 | 57 | 55 | 53 | 53 | 52 | 54 | 53.375 | 11.625 | 0
1992 | 10 | 18 | 1992-10-18 | 52 | 53 | 51 | 52 | 56 | 55 | 57 | 57 | 56 | 57 | 56 | 58 | 60 | 60 | 62 | 62 | 60 | 60 | 56 | 55 | 54 | 56 | 56 | 56 | 56.5417 | 8.4583 | 0
1992 | 10 | 19 | 1992-10-19 | 56 | 55 | 54 | 54 | 55 | 54 | 56 | 56 | 57 | 57 | 58 | 60 | 61 | 61 | 63 | 64 | 63 | 63 | 62 | 60 | 57 | 56 | 58 | 57 | 58.2083 | 6.7917 | 0
1992 | 10 | 20 | 1992-10-20 | 57 | 56 | 56 | 56 | 58 | 59 | 59 | 60 | 61 | 63 | 60 | 61 | 59 | 59 | 59 | 59 | 59 | 59 | 59 | 58 | 58 | 57 | 57 | 57 | 58.5833 | 6.4167 | 0
1992 | 10 | 21 | 1992-10-21 | 56 | 56 | 56 | 56 | 55 | 56 | 55 | 55 | 56 | 57 | 57 | 59 | 60 | 59 | 60 | 58 | 57 | 57 | 55 | 54 | 54 | 53 | 52 | 52 | 56.0417 | 8.9583 | 0
1992 | 10 | 22 | 1992-10-22 | 50 | 50 | 48 | 51 | 51 | 51 | 52 | 52 | 54 | 56 | 57 | 56 | 61 | 61 | 62 | 60 | 60 | 60 | 60 | 62 | 59 | 61 | 61 | 61 | 56.5 | 8.5 | 0
1992 | 10 | 23 | 1992-10-23 | 60 | 57 | 57 | 57 | 55 | 54 | 59 | 53 | 53 | 58 | 60 | 66 | 68 | 70 | 72 | 72 | 70 | 66 | 66 | 64 | 62 | 62 | 60 | 60 | 61.7083 | 3.2917 | 0
1992 | 10 | 24 | 1992-10-24 | 60 | 60 | 59 | 59 | 60 | 59 | 56 | 55 | 55 | 55 | 55 | 55 | 56 | 56 | 56 | 57 | 57 | 55 | 54 | 53 | 50 | 51 | 51 | 51 | 55.625 | 9.375 | 0
1992 | 10 | 25 | 1992-10-25 | 49 | 48 | 49 | 49 | 50 | 50 | 50 | 50 | 51 | 51 | 51 | 52 | 52 | 52 | 52 | 52 | 52 | 52 | 51 | 50 | 49 | 47 | 49 | 50 | 50.3333 | 14.6667 | 0
1992 | 10 | 26 | 1992-10-26 | 50 | 50 | 49 | 49 | 49 | 48 | 47 | 48 | 52 | 52 | 55 | 57 | 57 | 59 | 55 | 55 | 52 | 49 | 49 | 48 | 49 | 49 | 48 | 47 | 50.9583 | 14.0417 | 0
1992 | 10 | 27 | 1992-10-27 | 47 | 48 | 47 | 46 | 46 | 46 | 46 | 45 | 45 | 46 | 50 | 53 | 55 | 57 | 56 | 57 | 52 | 49 | 49 | 48 | 47 | 46 | 46 | 45 | 48.8333 | 16.1667 | 0
1992 | 10 | 28 | 1992-10-28 | 44 | 43 | 46 | 45 | 46 | 46 | 47 | 48 | 50 | 49 | 50 | 52 | 52 | 52 | 52 | 51 | 49 | 49 | 50 | 49 | 49 | 48 | 48 | 48 | 48.4583 | 16.5417 | 0
1992 | 10 | 29 | 1992-10-29 | 48 | 47 | 48 | 48 | 49 | 49 | 50 | 51 | 50 | 50 | 52 | 54 | 54 | 56 | 56 | 56 | 51 | 50 | 50 | 50 | 50 | 50 | 49 | 49 | 50.7083 | 14.2917 | 0
1992 | 10 | 30 | 1992-10-30 | 50 | 50 | 49 | 49 | 48 | 48 | 48 | 49 | 49 | 51 | 52 | 52 | 52 | 51 | 52 | 51 | 48 | 48 | 48 | 49 | 49 | 48 | 49 | 49 | 49.5417 | 15.4583 | 0
1992 | 10 | 31 | 1992-10-31 | 49 | 49 | 50 | 49 | 49 | 49 | 49 | 49 | 50 | 49 | 49 | 50 | 51 | 54 | 56 | 54 | 52 | 53 | 53 | 53 | 52 | 52 | 53 | 49 | 50.9583 | 14.0417 | 0
1992 | 11 | 1 | 1992-11-01 | 49 | 49 | 49 | 49 | 49 | 49 | 49 | 49 | 51 | 52 | 52 | 52 | 52 | 53 | 53 | 50 | 48 | 48 | 50 | 50 | 48 | 49 | 50 | 49 | 49.9583 | 15.0417 | 0
1992 | 11 | 2 | 1992-11-02 | 49 | 47 | 47 | 46 | 46 | 47 | 47 | 48 | 48 | 50 | 50 | 51 | 53 | 56 | 54 | 53 | 48 | 51 | 51 | 48 | 47 | 44 | 43 | 43 | 48.625 | 16.375 | 0
1992 | 11 | 3 | 1992-11-03 | 43 | 41 | 39 | 39 | 39 | 39 | 40 | 42 | 44 | 45 | 48 | 50 | 51 | 51 | 52 | 51 | 50 | 53 | 55 | 52 | 48 | 48 | 48 | 48 | 46.5 | 18.5 | 0
1992 | 11 | 4 | 1992-11-04 | 48 | 47 | 46 | 46 | 46 | 46 | 47 | 47 | 47 | 49 | 49 | 50 | 51 | 50 | 51 | 51 | 51 | 50 | 51 | 51 | 51 | 50 | 49 | 49 | 48.875 | 16.125 | 0
1992 | 11 | 5 | 1992-11-05 | 47 | 48 | 48 | 47 | 47 | 48 | 49 | 49 | 49 | 50 | 51 | 52 | 52 | 52 | 53 | 51 | 48 | 48 | 48 | 48 | 49 | 49 | 48 | 47 | 49.0833 | 15.9167 | 0
1992 | 11 | 6 | 1992-11-06 | 48 | 47 | 47 | 47 | 47 | 47 | 47 | 48 | 49 | 50 | 51 | 51 | 50 | 50 | 51 | 50 | 51 | 52 | 52 | 53 | 53 | 54 | 54 | 55 | 50.1667 | 14.8333 | 0
1992 | 11 | 7 | 1992-11-07 | 55 | 55 | 53 | 51 | 50 | 50 | 50 | 48 | 50 | 52 | 54 | 55 | 56 | 56 | 55 | 53 | 51 | 50 | 50 | 50 | 49 | 49 | 49 | 49 | 51.6667 | 13.3333 | 0
1992 | 11 | 8 | 1992-11-08 | 49 | 47 | 47 | 47 | 47 | 46 | 46 | 46 | 47 | 45 | 45 | 46 | 49 | 49 | 45 | 44 | 40 | 40 | 41 | 41 | 40 | 40 | 40 | 40 | 44.4583 | 20.5417 | 0
1992 | 11 | 9 | 1992-11-09 | 40 | 40 | 40 | 41 | 40 | 40 | 40 | 41 | 42 | 42 | 44 | 45 | 46 | 47 | 48 | 46 | 45 | 43 | 43 | 41 | 40 | 38 | 36 | 36 | 41.8333 | 23.1667 | 0
1992 | 11 | 10 | 1992-11-10 | 36 | 36 | 36 | 36 | 35 | 35 | 35 | 35 | 38 | 40 | 43 | 45 | 45 | 46 | 46 | 47 | 46 | 46 | 47 | 46 | 46 | 47 | 45 | 44 | 41.7083 | 23.2917 | 0
1992 | 11 | 11 | 1992-11-11 | 43 | 43 | 43 | 42 | 42 | 43 | 43 | 43 | 44 | 45 | 46 | 47 | 47 | 47 | 47 | 47 | 47 | 47 | 47 | 47 | 47 | 47 | 47 | 47 | 45.3333 | 19.6667 | 0
1992 | 11 | 12 | 1992-11-12 | 47 | 47 | 47 | 47 | 47 | 47 | 48 | 48 | 48 | 49 | 49 | 49 | 50 | 51 | 50 | 50 | 50 | 50 | 50 | 50 | 50 | 50 | 50 | 49 | 48.875 | 16.125 | 0
1992 | 11 | 13 | 1992-11-13 | 46 | 44 | 44 | 46 | 47 | 43 | 45 | 44 | 45 | 49 | 50 | 51 | 53 | 54 | 53 | 52 | 48 | 48 | 48 | 48 | 48 | 48 | 48 | 47 | 47.875 | 17.125 | 0
1992 | 11 | 14 | 1992-11-14 | 47 | 46 | 46 | 47 | 46 | 44 | 44 | 45 | 45 | 45 | 47 | 47 | 47 | 46 | 46 | 46 | 46 | 45 | 45 | 44 | 45 | 45 | 44 | 43 | 45.4583 | 19.5417 | 0
1992 | 11 | 15 | 1992-11-15 | 42 | 41 | 41 | 41 | 41 | 41 | 41 | 42 | 43 | 46 | 46 | 47 | 49 | 47 | 47 | 47 | 47 | 47 | 48 | 47 | 47 | 47 | 47 | 47 | 44.9583 | 20.0417 | 0
1992 | 11 | 16 | 1992-11-16 | 47 | 47 | 47 | 47 | 47 | 47 | 47 | 46 | 48 | 46 | 47 | 49 | 49 | 49 | 49 | 49 | 49 | 49 | 49 | 48 | 48 | 48 | 48 | 48 | 47.8333 | 17.1667 | 0
1992 | 11 | 17 | 1992-11-17 | 48 | 48 | 48 | 48 | 48 | 46 | 47 | 47 | 48 | 50 | 50 | 51 | 51 | 50 | 51 | 49 | 49 | 49 | 48 | 48 | 48 | 47 | 48 | 48 | 48.5417 | 16.4583 | 0
1992 | 11 | 18 | 1992-11-18 | 48 | 48 | 48 | 48 | 48 | 48 | 47 | 45 | 47 | 49 | 50 | 51 | 52 | 52 | 52 | 50 | 49 | 50 | 49 | 48 | 49 | 48 | 48 | 45 | 48.7083 | 16.2917 | 0
1992 | 11 | 19 | 1992-11-19 | 46 | 44 | 44 | 42 | 41 | 40 | 44 | 44 | 45 | 45 | 46 | 46 | 48 | 47 | 46 | 45 | 44 | 44 | 43 | 43 | 42 | 40 | 39 | 40 | 43.6667 | 21.3333 | 0
1992 | 11 | 20 | 1992-11-20 | 40 | 39 | 41 | 40 | 40 | 40 | 41 | 41 | 43 | 44 | 46 | 46 | 47 | 48 | 46 | 46 | 45 | 44 | 44 | 44 | 45 | 43 | 42 | 44 | 43.2917 | 21.7083 | 0
1992 | 11 | 21 | 1992-11-21 | 43 | 42 | 41 | 40 | 41 | 42 | 42 | 43 | 43 | 44 | 44 | 44 | 45 | 46 | 47 | 46 | 46 | 46 | 45 | 45 | 45 | 45 | 46 | 46 | 44.0417 | 20.9583 | 0
1992 | 11 | 22 | 1992-11-22 | 45 | 45 | 45 | 45 | 45 | 45 | 45 | 45 | 45 | 45 | 46 | 48 | 48 | 46 | 47 | 48 | 45 | 44 | 44 | 44 | 43 | 41 | 39 | 39 | 44.6667 | 20.3333 | 0
1992 | 11 | 23 | 1992-11-23 | 39 | 37 | 36 | 36 | 36 | 36 | 35 | 32 | 34 | 35 | 37 | 38 | 42 | 41 | 42 | 41 | 38 | 36 | 38 | 35 | 35 | 38 | 39 | 39 | 37.2917 | 27.7083 | 0
1992 | 11 | 24 | 1992-11-24 | 36 | 36 | 34 | 35 | 35 | 35 | 33 | 40 | 42 | 45 | 48 | 49 | 51 | 50 | 49 | 47 | 45 | 45 | 44 | 43 | 43 | 42 | 43 | 41 | 42.125 | 22.875 | 0
1992 | 11 | 25 | 1992-11-25 | 40 | 41 | 40 | 37 | 37 | 38 | 39 | 39 | 41 | 42 | 44 | 48 | 50 | 51 | 50 | 48 | 45 | 44 | 44 | 44 | 44 | 42 | 44 | 44 | 43.1667 | 21.8333 | 0
1992 | 11 | 26 | 1992-11-26 | 43 | 43 | 44 | 44 | 45 | 45 | 45 | 45 | 45 | 48 | 50 | 52 | 52 | 52 | 51 | 51 | 50 | 49 | 48 | 49 | 50 | 50 | 50 | 46 | 47.7917 | 17.2083 | 0
1992 | 11 | 27 | 1992-11-27 | 46 | 45 | 43 | 42 | 42 | 43 | 43 | 43 | 45 | 49 | 49 | 50 | 48 | 49 | 50 | 49 | 49 | 48 | 47 | 45 | 45 | 44 | 43 | 43 | 45.8333 | 19.1667 | 0
1992 | 11 | 28 | 1992-11-28 | 43 | 42 | 43 | 43 | 43 | 43 | 43 | 42 | 43 | 44 | 45 | 46 | 46 | 48 | 47 | 45 | 43 | 43 | 44 | 44 | 43 | 41 | 41 | 39 | 43.5 | 21.5 | 0
1992 | 11 | 29 | 1992-11-29 | 38 | 35 | 36 | 35 | 34 | 33 | 33 | 35 | 34 | 36 | 36 | 38 | 39 | 40 | 41 | 40 | 40 | 39 | 40 | 40 | 39 | 40 | 40 | 40 | 37.5417 | 27.4583 | 0
1992 | 11 | 30 | 1992-11-30 | 41 | 43 | 44 | 44 | 46 | 45 | 47 | 48 | 47 | 47 | 44 | 45 | 48 | 48 | 48 | 47 | 45 | 44 | 43 | 42 | 41 | 39 | 38 | 38 | 44.25 | 20.75 | 0
1992 | 12 | 1 | 1992-12-01 | 37 | 37 | 36 | 37 | 37 | 35 | 37 | 35 | 36 | 38 | 40 | 41 | 40 | 41 | 41 | 40 | 40 | 40 | 40 | 40 | 41 | 40 | 40 | 40 | 38.7083 | 26.2917 | 0
1992 | 12 | 2 | 1992-12-02 | 38 | 35 | 36 | 35 | 34 | 33 | 33 | 35 | 34 | 36 | 36 | 38 | 39 | 40 | 41 | 40 | 40 | 39 | 40 | 40 | 39 | 40 | 40 | 40 | 37.5417 | 27.4583 | 0
1992 | 12 | 3 | 1992-12-03 | 36 | 36 | 35 | 33 | 32 | 31 | 31 | 31 | 33 | 36 | 39 | 42 | 43 | 44 | 44 | 42 | 37 | 37 | 38 | 36 | 36 | 35 | 32 | 37 | 36.5 | 28.5 | 0
1992 | 12 | 4 | 1992-12-04 | 36 | 37 | 40 | 39 | 35 | 38 | 39 | 40 | 41 | 43 | 44 | 47 | 48 | 48 | 47 | 45 | 43 | 42 | 42 | 42 | 41 | 40 | 39 | 39 | 41.4583 | 23.5417 | 0
1992 | 12 | 5 | 1992-12-05 | 38 | 37 | 36 | 35 | 32 | 31 | 30 | 30 | 33 | 37 | 38 | 40 | 41 | 41 | 40 | 40 | 39 | 37 | 36 | 36 | 37 | 37 | 38 | 37 | 36.5 | 28.5 | 0
1992 | 12 | 6 | 1992-12-06 | 37 | 37 | 38 | 38 | 37 | 38 | 38 | 37 | 38 | 41 | 41 | 46 | 46 | 45 | 44 | 44 | 42 | 41 | 40 | 39 | 39 | 39 | 40 | 41 | 40.25 | 24.75 | 0
1992 | 12 | 7 | 1992-12-07 | 41 | 41 | 41 | 40 | 37 | 34 | 33 | 33 | 34 | 34 | 35 | 37 | 38 | 37 | 38 | 38 | 37 | 37 | 36 | 37 | 37 | 36 | 37 | 37 | 36.875 | 28.125 | 0
1992 | 12 | 8 | 1992-12-08 | 37 | 38 | 39 | 39 | 39 | 40 | 40 | 39 | 41 | 43 | 42 | 43 | 45 | 44 | 44 | 44 | 42 | 43 | 43 | 41 | 41 | 40 | 40 | 40 | 41.125 | 23.875 | 0
1992 | 12 | 9 | 1992-12-09 | 40 | 39 | 39 | 39 | 38 | 39 | 39 | 38 | 39 | 40 | 41 | 41 | 41 | 42 | 42 | 42 | 42 | 41 | 41 | 40 | 40 | 40 | 38 | 39 | 40 | 25 | 0
1992 | 12 | 10 | 1992-12-10 | 40 | 40 | 42 | 39 | 34 | 34 | 32 | 39 | 33 | 33 | 33 | 34 | 34 | 35 | 34 | 34 | 35 | 36 | 39 | 39 | 39 | 40 | 39 | 38 | 36.4583 | 28.5417 | 0
1992 | 12 | 11 | 1992-12-11 | 38 | 38 | 39 | 36 | 38 | 37 | 40 | 36 | 36 | 38 | 39 | 40 | 40 | 40 | 40 | 40 | 40 | 39 | 39 | 39 | 39 | 39 | 38 | 38 | 38.5833 | 26.4167 | 0
1992 | 12 | 12 | 1992-12-12 | 38 | 38 | 39 | 38 | 38 | 38 | 38 | 38 | 38 | 40 | 40 | 43 | 43 | 43 | 42 | 41 | 40 | 39 | 40 | 39 | 38 | 38 | 38 | 38 | 39.375 | 25.625 | 0
1992 | 12 | 13 | 1992-12-13 | 38 | 37 | 38 | 39 | 39 | 40 | 40 | 39 | 40 | 42 | 42 | 43 | 43 | 44 | 43 | 43 | 43 | 42 | 42 | 44 | 43 | 45 | 47 | 48 | 41.8333 | 23.1667 | 0
1992 | 12 | 14 | 1992-12-14 | 48 | 48 | 49 | 48 | 48 | 48 | 45 | 45 | 45 | 43 | 42 | 42 | 43 | 42 | 42 | 42 | 42 | 40 | 41 | 39 | 40 | 39 | 38 | 38 | 43.2083 | 21.7917 | 0
1992 | 12 | 15 | 1992-12-15 | 36 | 36 | 34 | 34 | 33 | 33 | 34 | 34 | 34 | 36 | 39 | 41 | 42 | 42 | 41 | 39 | 37 | 36 | 35 | 34 | 34 | 33 | 33 | 33 | 35.9583 | 29.0417 | 0
1992 | 12 | 16 | 1992-12-16 | 34 | 32 | 32 | 32 | 32 | 31 | 32 | 31 | 33 | 33 | 34 | 36 | 36 | 34 | 36 | 33 | 33 | 33 | 34 | 35 | 37 | 34 | 34 | 32 | 33.4583 | 31.5417 | 0
1992 | 12 | 17 | 1992-12-17 | 32 | 33 | 34 | 35 | 35 | 35 | 36 | 38 | 36 | 37 | 37 | 37 | 37 | 37 | 37 | 37 | 37 | 37 | 36 | 36 | 37 | 38 | 38 | 36 | 36.1667 | 28.8333 | 0
1992 | 12 | 18 | 1992-12-18 | 35 | 35 | 34 | 33 | 33 | 32 | 31 | 31 | 32 | 33 | 34 | 35 | 37 | 37 | 36 | 36 | 35 | 35 | 36 | 34 | 34 | 34 | 32 | 31 | 33.9583 | 31.0417 | 0
1992 | 12 | 19 | 1992-12-19 | 32 | 32 | 33 | 34 | 34 | 35 | 35 | 35 | 36 | 38 | 39 | 40 | 41 | 41 | 41 | 41 | 40 | 40 | 40 | 40 | 40 | 40 | 40 | 39 | 37.75 | 27.25 | 0
1992 | 12 | 20 | 1992-12-20 | 39 | 39 | 41 | 41 | 41 | 42 | 42 | 42 | 43 | 44 | 44 | 44 | 44 | 44 | 43 | 42 | 42 | 42 | 42 | 41 | 42 | 41 | 41 | 40 | 41.9167 | 23.0833 | 0
1992 | 12 | 21 | 1992-12-21 | 40 | 40 | 40 | 40 | 40 | 40 | 41 | 41 | 41 | 41 | 42 | 42 | 43 | 42 | 43 | 44 | 44 | 44 | 44 | 43 | 44 | 43 | 44 | 43 | 42.0417 | 22.9583 | 0
1992 | 12 | 22 | 1992-12-22 | 43 | 44 | 44 | 44 | 44 | 44 | 45 | 45 | 45 | 46 | 47 | 47 | 48 | 49 | 49 | 49 | 49 | 48 | 48 | 48 | 47 | 47 | 47 | 46 | 46.375 | 18.625 | 0
1992 | 12 | 23 | 1992-12-23 | 46 | 46 | 46 | 45 | 46 | 46 | 46 | 47 | 46 | 47 | 48 | 48 | 48 | 48 | 48 | 47 | 46 | 46 | 46 | 46 | 45 | 45 | 46 | 45 | 46.375 | 18.625 | 0
1992 | 12 | 24 | 1992-12-24 | 46 | 45 | 45 | 45 | 46 | 45 | 45 | 44 | 45 | 46 | 47 | 47 | 47 | 49 | 49 | 46 | 42 | 44 | 44 | 42 | 43 | 42 | 39 | 37 | 44.5833 | 20.4167 | 0
1992 | 12 | 25 | 1992-12-25 | 38 | 38 | 37 | 36 | 37 | 35 | 34 | 32 | 32 | 33 | 34 | 38 | 39 | 38 | 38 | 38 | 37 | 38 | 38 | 38 | 40 | 39 | 39 | 39 | 36.875 | 28.125 | 0
1992 | 12 | 26 | 1992-12-26 | 40 | 41 | 42 | 44 | 43 | 43 | 43 | 43 | 43 | 43 | 43 | 43 | 44 | 44 | 44 | 44 | 43 | 42 | 41 | 39 | 39 | 39 | 37 | 37 | 41.8333 | 23.1667 | 0
1992 | 12 | 27 | 1992-12-27 | 37 | 37 | 38 | 37 | 36 | 36 | 36 | 36 | 37 | 38 | 39 | 41 | 41 | 41 | 41 | 41 | 42 | 42 | 42 | 39 | 40 | 41 | 42 | 39 | 39.125 | 25.875 | 0
1992 | 12 | 28 | 1992-12-28 | 39 | 42 | 38 | 38 | 37 | 38 | 37 | 38 | 39 | 38 | 39 | 40 | 44 | 43 | 44 | 44 | 42 | 41 | 40 | 40 | 40 | 40 | 40 | 40 | 40.0417 | 24.9583 | 0
1992 | 12 | 29 | 1992-12-29 | 40 | 40 | 41 | 40 | 39 | 40 | 40 | 39 | 38 | 39 | 41 | 43 | 45 | 45 | 44 | 39 | 37 | 36 | 35 | 35 | 34 | 32 | 31 | 31 | 38.5 | 26.5 | 0
1992 | 12 | 30 | 1992-12-30 | 31 | 31 | 31 | 31 | 31 | 31 | 31 | 32 | 32 | 33 | 34 | 36 | 37 | 37 | 36 | 35 | 34 | 33 | 32 | 33 | 31 | 30 | 30 | 29 | 32.5417 | 32.4583 | 0
1992 | 12 | 31 | 1992-12-31 | 28 | 28 | 29 | 28 | 28 | 29 | 28 | 28 | 29 | 30 | 30 | 31 | 31 | 31 | 32 | 32 | 31 | 32 | 31 | 31 | 30 | 30 | 30 | 29 | 29.8333 | 35.1667 | 0
1993 | 1 | 1 | 1993-01-01 | 30 | 28 | 27 | 27 | 25 | 26 | 26 | 26 | 27 | 30 | 31 | 32 | 33 | 34 | 34 | 31 | 29 | 31 | 30 | 29 | 30 | 30 | 31 | 31 | 29.5 | 35.5 | 0
1993 | 1 | 2 | 1993-01-02 | 30 | 31 | 30 | 30 | 30 | 29 | 29 | 29 | 30 | 31 | 33 | 34 | 34 | 36 | 37 | 35 | 34 | 33 | 34 | 34 | 33 | 34 | 33 | 33 | 32.3333 | 32.6667 | 0
1993 | 1 | 3 | 1993-01-03 | 32 | 33 | 32 | 32 | 32 | 32 | 34 | 34 | 35 | 37 | 38 | 39 | 39 | 38 | 38 | 38 | 37 | 36 | 36 | 36 | 36 | 36 | 35 | 35 | 35.4167 | 29.5833 | 0
1993 | 1 | 4 | 1993-01-04 | 36 | 36 | 35 | 34 | 33 | 33 | 33 | 34 | 34 | 35 | 35 | 35 | 37 | 36 | 36 | 36 | 36 | 36 | 35 | 35 | 34 | 33 | 32 | 31 | 34.5833 | 30.4167 | 0
1993 | 1 | 5 | 1993-01-05 | 31 | 31 | 31 | 30 | 29 | 28 | 28 | 27 | 28 | 29 | 31 | 32 | 32 | 32 | 32 | 31 | 29 | 28 | 27 | 27 | 26 | 26 | 24 | 24 | 28.875 | 36.125 | 0
1993 | 1 | 6 | 1993-01-06 | 24 | 23 | 23 | 23 | 22 | 23 | 23 | 24 | 23 | 27 | 30 | 31 | 33 | 34 | 34 | 33 | 30 | 27 | 28 | 27 | 28 | 28 | 27 | 26 | 27.125 | 37.875 | 0
1993 | 1 | 7 | 1993-01-07 | 27 | 27 | 26 | 26 | 25 | 26 | 27 | 26 | 28 | 31 | 33 | 36 | 37 | 38 | 38 | 35 | 33 | 33 | 33 | 33 | 32 | 31 | 31 | 30 | 30.9167 | 34.0833 | 0
1993 | 1 | 8 | 1993-01-08 | 30 | 28 | 28 | 29 | 29 | 30 | 30 | 31 | 31 | 31 | 34 | 36 | 38 | 39 | 39 | 37 | 36 | 35 | 34 | 35 | 35 | 33 | 33 | 34 | 33.125 | 31.875 | 0
1993 | 1 | 9 | 1993-01-09 | 36 | 35 | 34 | 33 | 32 | 32 | 32 | 31 | 31 | 33 | 35 | 37 | 38 | 38 | 38 | 36 | 35 | 35 | 33 | 32 | 33 | 33 | 32 | 32 | 34 | 31 | 0
1993 | 1 | 10 | 1993-01-10 | 31 | 30 | 30 | 30 | 29 | 28 | 29 | 29 | 30 | 31 | 33 | 35 | 36 | 36 | 36 | 35 | 33 | 31 | 30 | 28 | 28 | 28 | 27 | 26 | 30.7917 | 34.2083 | 0
1993 | 1 | 11 | 1993-01-11 | 26 | 25 | 25 | 25 | 25 | 25 | 25 | 24 | 26 | 28 | 31 | 33 | 35 | 36 | 36 | 34 | 30 | 27 | 30 | 29 | 30 | 28 | 30 | 28 | 28.7917 | 36.2083 | 0
1993 | 1 | 12 | 1993-01-12 | 30 | 29 | 29 | 30 | 25 | 25 | 29 | 30 | 31 | 34 | 37 | 40 | 40 | 41 | 41 | 39 | 38 | 37 | 37 | 36 | 35 | 35 | 36 | 34 | 34.0833 | 30.9167 | 0
1993 | 1 | 13 | 1993-01-13 | 35 | 35 | 35 | 35 | 34 | 34 | 32 | 32 | 34 | 36 | 37 | 38 | 39 | 38 | 37 | 37 | 36 | 35 | 35 | 35 | 36 | 35 | 34 | 33 | 35.2917 | 29.7083 | 0
1993 | 1 | 14 | 1993-01-14 | 42 | 43 | 43 | 43 | 43 | 42 | 43 | 43 | 43 | 44 | 47 | 47 | 47 | 48 | 49 | 47 | 46 | 45 | 46 | 47 | 48 | 44 | 45 | 45 | 45 | 20 | 0
1993 | 1 | 15 | 1993-01-15 | 36 | 34 | 35 | 35 | 35 | 36 | 38 | 36 | 39 | 41 | 43 | 46 | 49 | 50 | 49 | 47 | 38 | 38 | 39 | 38 | 36 | 34 | 34 | 33 | 39.125 | 25.875 | 0
1993 | 1 | 16 | 1993-01-16 | 34 | 34 | 34 | 34 | 33 | 33 | 32 | 33 | 33 | 35 | 40 | 42 | 44 | 44 | 41 | 40 | 37 | 36 | 37 | 35 | 36 | 37 | 36 | 35 | 36.4583 | 28.5417 | 0
1993 | 1 | 17 | 1993-01-17 | 36 | 35 | 35 | 35 | 34 | 31 | 32 | 32 | 35 | 38 | 41 | 44 | 46 | 46 | 44 | 42 | 39 | 38 | 37 | 36 | 36 | 34 | 32 | 29 | 36.9583 | 28.0417 | 0
1993 | 1 | 18 | 1993-01-18 | 31 | 33 | 32 | 31 | 31 | 32 | 35 | 36 | 36 | 36 | 39 | 41 | 42 | 43 | 43 | 42 | 39 | 39 | 37 | 37 | 37 | 37 | 36 | 36 | 36.7083 | 28.2917 | 0
1993 | 1 | 19 | 1993-01-19 | 38 | 38 | 37 | 38 | 38 | 39 | 39 | 38 | 37 | 36 | 37 | 38 | 39 | 38 | 39 | 40 | 42 | 41 | 40 | 39 | 39 | 39 | 39 | 38 | 38.5833 | 26.4167 | 0
1993 | 1 | 20 | 1993-01-20 | 38 | 38 | 40 | 40 | 41 | 42 | 43 | 46 | 50 | 47 | 45 | 43 | 44 | 44 | 44 | 43 | 41 | 41 | 42 | 42 | 40 | 42 | 39 | 40 | 42.2917 | 22.7083 | 0
1993 | 1 | 21 | 1993-01-21 | 40 | 40 | 37 | 38 | 38 | 39 | 38 | 38 | 39 | 40 | 42 | 43 | 43 | 44 | 43 | 43 | 42 | 41 | 40 | 39 | 39 | 39 | 39 | 39 | 40.125 | 24.875 | 0
1993 | 1 | 22 | 1993-01-22 | 39 | 39 | 39 | 39 | 38 | 38 | 36 | 33 | 34 | 33 | 34 | 37 | 39 | 41 | 42 | 41 | 40 | 40 | 37 | 35 | 34 | 33 | 34 | 33 | 37 | 28 | 0
1993 | 1 | 23 | 1993-01-23 | 32 | 33 | 32 | 33 | 32 | 33 | 33 | 32 | 34 | 35 | 36 | 35 | 36 | 36 | 36 | 37 | 33 | 33 | 33 | 34 | 34 | 34 | 36 | 35 | 34.0417 | 30.9583 | 0
1993 | 1 | 24 | 1993-01-24 | 36 | 36 | 36 | 36 | 37 | 37 | 39 | 39 | 41 | 42 | 43 | 44 | 45 | 46 | 49 | 49 | 37 | 37 | 39 | 39 | 41 | 42 | 43 | 44 | 40.7083 | 24.2917 | 0
1993 | 1 | 25 | 1993-01-25 | 52 | 51 | 52 | 51 | 51 | 51 | 51 | 50 | 47 | 47 | 48 | 48 | 49 | 49 | 49 | 50 | 50 | 49 | 50 | 50 | 49 | 49 | 48 | 48 | 49.5417 | 15.4583 | 0
1993 | 1 | 26 | 1993-01-26 | 48 | 48 | 49 | 49 | 50 | 50 | 51 | 51 | 51 | 51 | 52 | 51 | 51 | 52 | 52 | 52 | 51 | 47 | 50 | 50 | 50 | 49 | 48 | 48 | 50.0417 | 14.9583 | 0
1993 | 1 | 27 | 1993-01-27 | 48 | 46 | 46 | 45 | 46 | 46 | 45 | 45 | 45 | 46 | 50 | 51 | 52 | 51 | 53 | 52 | 49 | 50 | 50 | 47 | 47 | 46 | 47 | 47 | 47.9167 | 17.0833 | 0
1993 | 1 | 28 | 1993-01-28 | 47 | 47 | 45 | 46 | 46 | 46 | 46 | 46 | 47 | 47 | 47 | 47 | 49 | 49 | 49 | 48 | 48 | 47 | 47 | 47 | 47 | 46 | 46 | 45 | 46.875 | 18.125 | 0
1993 | 1 | 29 | 1993-01-29 | 45 | 45 | 45 | 44 | 44 | 44 | 44 | 44 | 46 | 46 | 47 | 51 | 51 | 51 | 52 | 51 | 48 | 45 | 43 | 45 | 45 | 46 | 41 | 42 | 46.0417 | 18.9583 | 0
1993 | 1 | 30 | 1993-01-30 | 38 | 40 | 39 | 40 | 36 | 37 | 37 | 36 | 42 | 44 | 47 | 49 | 51 | 53 | 49 | 50 | 49 | 48 | 49 | 48 | 46 | 46 | 45 | 44 | 44.2917 | 20.7083 | 0
1993 | 1 | 31 | 1993-01-31 | 35 | 33 | 32 | 31 | 29 | 32 | 30 | 32 | 37 | 40 | 46 | 47 | 50 | 54 | 55 | 55 | 53 | 50 | 48 | 46 | 45 | 43 | 42 | 41 | 41.9167 | 23.0833 | 0
1993 | 2 | 1 | 1993-02-01 | 41 | 40 | 39 | 38 | 39 | 38 | 39 | 39 | 40 | 44 | 48 | 50 | 56 | 56 | 55 | 53 | 52 | 48 | 50 | 50 | 46 | 47 | 45 | 45 | 45.75 | 19.25 | 0
1993 | 2 | 2 | 1993-02-02 | 43 | 42 | 42 | 41 | 42 | 39 | 39 | 41 | 44 | 47 | 50 | 54 | 56 | 57 | 57 | 55 | 52 | 49 | 48 | 47 | 45 | 45 | 44 | 44 | 46.7917 | 18.2083 | 0
1993 | 2 | 3 | 1993-02-03 | 44 | 41 | 43 | 42 | 41 | 39 | 39 | 42 | 43 | 43 | 43 | 47 | 46 | 46 | 47 | 51 | 50 | 49 | 47 | 40 | 44 | 45 | 47 | 46 | 44.375 | 20.625 | 0
1993 | 2 | 4 | 1993-02-04 | 46 | 45 | 46 | 46 | 38 | 37 | 39 | 45 | 50 | 53 | 57 | 62 | 62 | 62 | 63 | 60 | 58 | 56 | 56 | 56 | 56 | 55 | 57 | 56 | 52.5417 | 12.4583 | 0
1993 | 2 | 5 | 1993-02-05 | 56 | 54 | 51 | 45 | 44 | 45 | 49 | 48 | 51 | 54 | 55 | 56 | 56 | 52 | 52 | 52 | 50 | 51 | 50 | 51 | 51 | 51 | 50 | 50 | 51 | 14 | 0
1993 | 2 | 6 | 1993-02-06 | 50 | 49 | 49 | 48 | 48 | 47 | 48 | 46 | 51 | 53 | 58 | 60 | 62 | 63 | 64 | 62 | 58 | 56 | 57 | 56 | 54 | 52 | 52 | 52 | 53.9583 | 11.0417 | 0
1993 | 2 | 7 | 1993-02-07 | 53 | 50 | 48 | 44 | 43 | 46 | 45 | 51 | 53 | 54 | 58 | 62 | 63 | 64 | 63 | 63 | 60 | 58 | 56 | 56 | 55 | 54 | 53 | 54 | 54.4167 | 10.5833 | 0
1993 | 2 | 8 | 1993-02-08 | 53 | 53 | 52 | 52 | 52 | 48 | 44 | 49 | 52 | 53 | 58 | 59 | 60 | 62 | 60 | 60 | 59 | 57 | 57 | 57 | 57 | 55 | 53 | 51 | 54.7083 | 10.2917 | 0
1993 | 2 | 9 | 1993-02-09 | 49 | 48 | 47 | 47 | 46 | 45 | 45 | 47 | 48 | 49 | 51 | 52 | 52 | 52 | 51 | 52 | 51 | 49 | 49 | 48 | 48 | 46 | 47 | 46 | 48.5417 | 16.4583 | 0
1993 | 2 | 10 | 1993-02-10 | 46 | 46 | 44 | 44 | 44 | 44 | 44 | 44 | 45 | 47 | 51 | 54 | 55 | 55 | 54 | 53 | 53 | 51 | 51 | 50 | 49 | 47 | 46 | 46 | 48.4583 | 16.5417 | 0
1993 | 2 | 11 | 1993-02-11 | 40 | 40 | 41 | 42 | 42 | 43 | 43 | 44 | 43 | 43 | 44 | 46 | 50 | 55 | 52 | 52 | 49 | 47 | 43 | 42 | 48 | 43 | 42 | 41 | 44.7917 | 20.2083 | 0
1993 | 2 | 12 | 1993-02-12 | 41 | 39 | 38 | 36 | 34 | 34 | 37 | 37 | 38 | 40 | 41 | 45 | 47 | 49 | 50 | 49 | 48 | 46 | 43 | 45 | 46 | 45 | 43 | 41 | 42.1667 | 22.8333 | 0
1993 | 2 | 13 | 1993-02-13 | 42 | 41 | 41 | 41 | 42 | 41 | 41 | 42 | 43 | 43 | 45 | 46 | 48 | 48 | 48 | 49 | 47 | 41 | 38 | 38 | 37 | 38 | 40 | 38 | 42.4167 | 22.5833 | 0
1993 | 2 | 14 | 1993-02-14 | 35 | 35 | 36 | 37 | 37 | 37 | 36 | 36 | 38 | 39 | 40 | 42 | 42 | 44 | 42 | 43 | 42 | 42 | 41 | 40 | 40 | 39 | 37 | 37 | 39.0417 | 25.9583 | 0
1993 | 2 | 15 | 1993-02-15 | 36 | 32 | 33 | 34 | 34 | 33 | 31 | 31 | 34 | 38 | 40 | 42 | 43 | 42 | 42 | 40 | 38 | 36 | 34 | 35 | 34 | 33 | 32 | 31 | 35.75 | 29.25 | 0
1993 | 2 | 16 | 1993-02-16 | 30 | 31 | 30 | 30 | 29 | 28 | 29 | 28 | 31 | 32 | 33 | 35 | 36 | 37 | 38 | 36 | 35 | 32 | 31 | 30 | 29 | 29 | 29 | 28 | 31.5 | 33.5 | 0
1993 | 2 | 17 | 1993-02-17 | 27 | 28 | 27 | 27 | 27 | 24 | 24 | 26 | 29 | 32 | 34 | 36 | 38 | 39 | 40 | 40 | 39 | 37 | 34 | 34 | 34 | 33 | 32 | 32 | 32.2083 | 32.7917 | 0
1993 | 2 | 18 | 1993-02-18 | 30 | 31 | 31 | 30 | 30 | 30 | 30 | 31 | 33 | 36 | 38 | 40 | 42 | 44 | 44 | 42 | 39 | 37 | 36 | 34 | 34 | 34 | 34 | 34 | 35.1667 | 29.8333 | 0
1993 | 2 | 19 | 1993-02-19 | 35 | 34 | 35 | 34 | 35 | 35 | 35 | 37 | 36 | 37 | 38 | 40 | 41 | 41 | 41 | 41 | 40 | 38 | 38 | 37 | 37 | 35 | 34 | 33 | 36.9583 | 28.0417 | 0
1993 | 2 | 20 | 1993-02-20 | 32 | 32 | 32 | 32 | 32 | 33 | 33 | 33 | 33 | 36 | 38 | 40 | 40 | 45 | 42 | 35 | 37 | 35 | 36 | 36 | 35 | 34 | 36 | 35 | 35.5 | 29.5 | 0
1993 | 2 | 21 | 1993-02-21 | 35 | 34 | 35 | 35 | 36 | 35 | 35 | 36 | 35 | 34 | 36 | 39 | 39 | 37 | 39 | 35 | 35 | 36 | 36 | 35 | 35 | 36 | 36 | 35 | 35.7917 | 29.2083 | 0
1993 | 2 | 22 | 1993-02-22 | 36 | 35 | 35 | 34 | 35 | 35 | 36 | 36 | 38 | 38 | 40 | 41 | 45 | 43 | 45 | 45 | 43 | 39 | 38 | 38 | 37 | 36 | 33 | 34 | 38.125 | 26.875 | 0
1993 | 2 | 23 | 1993-02-23 | 34 | 33 | 31 | 32 | 32 | 32 | 33 | 33 | 35 | 38 | 39 | 41 | 40 | 40 | 39 | 38 | 38 | 34 | 34 | 32 | 33 | 32 | 32 | 32 | 34.875 | 30.125 | 0
1993 | 2 | 24 | 1993-02-24 | 31 | 30 | 29 | 30 | 31 | 28 | 30 | 28 | 32 | 35 | 37 | 39 | 41 | 43 | 42 | 43 | 41 | 36 | 33 | 36 | 35 | 35 | 34 | 30 | 34.5417 | 30.4583 | 0
1993 | 2 | 25 | 1993-02-25 | 31 | 29 | 29 | 29 | 26 | 27 | 28 | 30 | 33 | 35 | 38 | 42 | 43 | 44 | 44 | 44 | 43 | 39 | 37 | 37 | 37 | 36 | 35 | 34 | 35.4167 | 29.5833 | 0
1993 | 2 | 26 | 1993-02-26 | 30 | 30 | 29 | 30 | 26 | 27 | 29 | 30 | 34 | 38 | 39 | 42 | 45 | 46 | 49 | 47 | 46 | 46 | 38 | 36 | 36 | 37 | 38 | 38 | 36.9167 | 28.0833 | 0
1993 | 2 | 27 | 1993-02-27 | 36 | 32 | 32 | 30 | 31 | 30 | 32 | 35 | 35 | 39 | 44 | 48 | 49 | 48 | 51 | 51 | 50 | 46 | 42 | 42 | 38 | 39 | 39 | 38 | 39.875 | 25.125 | 0
1993 | 2 | 28 | 1993-02-28 | 37 | 37 | 36 | 33 | 32 | 33 | 31 | 34 | 39 | 43 | 45 | 48 | 51 | 55 | 57 | 57 | 56 | 52 | 53 | 50 | 50 | 49 | 46 | 46 | 44.5833 | 20.4167 | 0
1993 | 3 | 1 | 1993-03-01 | 45 | 43 | 44 | 43 | 43 | 44 | 41 | 43 | 41 | 41 | 41 | 42 | 42 | 43 | 43 | 44 | 45 | 45 | 43 | 43 | 44 | 44 | 44 | 43 | 43.0833 | 21.9167 | 0
1993 | 3 | 2 | 1993-03-02 | 42 | 40 | 42 | 41 | 37 | 37 | 35 | 37 | 40 | 40 | 42 | 46 | 50 | 53 | 54 | 53 | 52 | 53 | 53 | 52 | 50 | 47 | 46 | 46 | 45.3333 | 19.6667 | 0
1993 | 3 | 3 | 1993-03-03 | 44 | 44 | 45 | 44 | 43 | 44 | 44 | 44 | 45 | 47 | 51 | 50 | 51 | 53 | 55 | 54 | 53 | 52 | 49 | 49 | 50 | 50 | 48 | 48 | 48.2083 | 16.7917 | 0
1993 | 3 | 4 | 1993-03-04 | 47 | 47 | 46 | 44 | 44 | 46 | 48 | 49 | 51 | 52 | 53 | 54 | 53 | 53 | 52 | 51 | 51 | 50 | 51 | 50 | 50 | 50 | 50 | 50 | 49.6667 | 15.3333 | 0
1993 | 3 | 5 | 1993-03-05 | 50 | 50 | 50 | 50 | 50 | 50 | 52 | 52 | 53 | 54 | 55 | 56 | 57 | 58 | 57 | 56 | 54 | 53 | 51 | 50 | 51 | 51 | 51 | 51 | 52.5833 | 12.4167 | 0
1993 | 3 | 6 | 1993-03-06 | 52 | 50 | 50 | 49 | 48 | 49 | 47 | 49 | 51 | 50 | 50 | 54 | 54 | 56 | 59 | 60 | 57 | 54 | 50 | 51 | 54 | 50 | 49 | 49 | 51.75 | 13.25 | 0
1993 | 3 | 7 | 1993-03-07 | 48 | 48 | 48 | 46 | 45 | 42 | 44 | 45 | 46 | 46 | 47 | 47 | 48 | 55 | 55 | 56 | 56 | 53 | 50 | 47 | 47 | 51 | 51 | 46 | 48.625 | 16.375 | 0
1993 | 3 | 8 | 1993-03-08 | 47 | 47 | 47 | 47 | 47 | 47 | 46 | 46 | 46 | 46 | 47 | 50 | 51 | 52 | 52 | 53 | 53 | 50 | 49 | 48 | 47 | 46 | 43 | 41 | 47.8333 | 17.1667 | 0
1993 | 3 | 9 | 1993-03-09 | 43 | 40 | 38 | 37 | 37 | 37 | 39 | 41 | 43 | 47 | 50 | 54 | 55 | 56 | 56 | 53 | 50 | 48 | 46 | 47 | 46 | 45 | 45 | 43 | 45.6667 | 19.3333 | 0
1993 | 3 | 10 | 1993-03-10 | 43 | 42 | 42 | 42 | 42 | 42 | 41 | 43 | 47 | 51 | 54 | 56 | 58 | 59 | 58 | 56 | 54 | 51 | 48 | 48 | 47 | 46 | 46 | 44 | 48.3333 | 16.6667 | 0
1993 | 3 | 11 | 1993-03-11 | 44 | 42 | 42 | 40 | 37 | 36 | 37 | 40 | 47 | 51 | 54 | 57 | 60 | 60 | 61 | 61 | 58 | 55 | 52 | 50 | 50 | 49 | 49 | 48 | 49.1667 | 15.8333 | 0
1993 | 3 | 12 | 1993-03-12 | 48 | 48 | 47 | 45 | 47 | 46 | 49 | 50 | 51 | 53 | 55 | 57 | 58 | 58 | 59 | 58 | 54 | 52 | 50 | 50 | 49 | 50 | 49 | 48 | 51.2917 | 13.7083 | 0
1993 | 3 | 13 | 1993-03-13 | 46 | 44 | 42 | 43 | 42 | 42 | 41 | 44 | 47 | 51 | 53 | 55 | 53 | 56 | 55 | 56 | 54 | 53 | 52 | 51 | 51 | 48 | 47 | 46 | 48.8333 | 16.1667 | 0
1993 | 3 | 14 | 1993-03-14 | 46 | 46 | 45 | 45 | 46 | 46 | 46 | 47 | 48 | 49 | 51 | 51 | 52 | 53 | 51 | 52 | 52 | 51 | 50 | 50 | 50 | 50 | 50 | 48 | 48.9583 | 16.0417 | 0
1993 | 3 | 15 | 1993-03-15 | 47 | 47 | 46 | 44 | 43 | 41 | 40 | 40 | 40 | 40 | 43 | 45 | 48 | 51 | 51 | 50 | 49 | 48 | 45 | 44 | 42 | 42 | 40 | 40 | 44.4167 | 20.5833 | 0
1993 | 3 | 16 | 1993-03-16 | 39 | 38 | 37 | 37 | 36 | 34 | 35 | 38 | 42 | 45 | 48 | 50 | 53 | 52 | 51 | 47 | 44 | 42 | 41 | 41 | 42 | 43 | 41 | 41 | 42.375 | 22.625 | 0
1993 | 3 | 17 | 1993-03-17 | 43 | 42 | 42 | 42 | 43 | 43 | 46 | 48 | 50 | 52 | 50 | 50 | 52 | 52 | 53 | 55 | 53 | 53 | 52 | 52 | 51 | 50 | 51 | 50 | 48.9583 | 16.0417 | 0
1993 | 3 | 18 | 1993-03-18 | 50 | 49 | 47 | 44 | 44 | 43 | 43 | 43 | 44 | 45 | 44 | 45 | 46 | 48 | 49 | 49 | 49 | 48 | 46 | 43 | 44 | 44 | 45 | 44 | 45.6667 | 19.3333 | 0
1993 | 3 | 19 | 1993-03-19 | 43 | 43 | 42 | 42 | 43 | 43 | 43 | 45 | 48 | 51 | 52 | 52 | 55 | 55 | 53 | 53 | 53 | 52 | 49 | 49 | 49 | 49 | 46 | 46 | 48.1667 | 16.8333 | 0
1993 | 3 | 20 | 1993-03-20 | 48 | 47 | 47 | 47 | 46 | 46 | 46 | 46 | 48 | 50 | 51 | 51 | 48 | 50 | 51 | 50 | 52 | 51 | 49 | 46 | 46 | 47 | 47 | 47 | 48.2083 | 16.7917 | 0
1993 | 3 | 21 | 1993-03-21 | 48 | 47 | 47 | 46 | 47 | 46 | 46 | 48 | 48 | 48 | 54 | 56 | 56 | 58 | 58 | 60 | 58 | 57 | 56 | 53 | 54 | 54 | 52 | 51 | 52 | 13 | 0
1993 | 3 | 22 | 1993-03-22 | 49 | 49 | 50 | 50 | 49 | 48 | 48 | 48 | 49 | 50 | 51 | 52 | 52 | 54 | 55 | 55 | 55 | 54 | 54 | 51 | 49 | 48 | 48 | 48 | 50.6667 | 14.3333 | 0
1993 | 3 | 23 | 1993-03-23 | 48 | 48 | 47 | 47 | 47 | 47 | 48 | 48 | 47 | 50 | 52 | 49 | 53 | 54 | 55 | 54 | 50 | 47 | 46 | 44 | 43 | 42 | 41 | 41 | 47.8333 | 17.1667 | 0
1993 | 3 | 24 | 1993-03-24 | 40 | 41 | 40 | 40 | 37 | 38 | 39 | 41 | 43 | 45 | 47 | 48 | 49 | 49 | 51 | 50 | 50 | 48 | 43 | 43 | 44 | 40 | 40 | 42 | 43.6667 | 21.3333 | 0
1993 | 3 | 25 | 1993-03-25 | 40 | 39 | 38 | 37 | 36 | 35 | 37 | 40 | 44 | 47 | 48 | 50 | 52 | 54 | 54 | 53 | 51 | 48 | 46 | 46 | 46 | 44 | 42 | 40 | 44.4583 | 20.5417 | 0
1993 | 3 | 26 | 1993-03-26 | 42 | 42 | 41 | 41 | 38 | 37 | 37 | 43 | 44 | 48 | 50 | 51 | 52 | 55 | 56 | 56 | 55 | 52 | 47 | 45 | 43 | 46 | 43 | 41 | 46.0417 | 18.9583 | 0
1993 | 3 | 27 | 1993-03-27 | 42 | 40 | 40 | 38 | 39 | 37 | 39 | 42 | 43 | 47 | 51 | 53 | 56 | 58 | 58 | 58 | 56 | 52 | 48 | 49 | 49 | 47 | 44 | 44 | 47.0833 | 17.9167 | 0
1993 | 3 | 28 | 1993-03-28 | 45 | 40 | 39 | 37 | 38 | 38 | 39 | 42 | 45 | 50 | 53 | 55 | 57 | 58 | 58 | 58 | 57 | 55 | 52 | 49 | 47 | 46 | 46 | 45 | 47.875 | 17.125 | 0
1993 | 3 | 29 | 1993-03-29 | 45 | 44 | 43 | 42 | 41 | 41 | 40 | 42 | 42 | 43 | 45 | 48 | 49 | 50 | 52 | 52 | 51 | 50 | 49 | 48 | 48 | 46 | 44 | 42 | 45.7083 | 19.2917 | 0
1993 | 3 | 30 | 1993-03-30 | 42 | 41 | 41 | 41 | 42 | 42 | 43 | 45 | 47 | 46 | 46 | 46 | 50 | 53 | 53 | 56 | 56 | 54 | 52 | 52 | 47 | 48 | 48 | 46 | 47.375 | 17.625 | 0
1993 | 3 | 31 | 1993-03-31 | 44 | 40 | 39 | 41 | 41 | 42 | 43 | 46 | 49 | 54 | 60 | 64 | 62 | 62 | 62 | 62 | 60 | 60 | 60 | 60 | 60 | 60 | 51 | 48 | 52.9167 | 12.0833 | 0
1993 | 4 | 1 | 1993-04-01 | 49 | 48 | 47 | 46 | 45 | 46 | 46 | 47 | 49 | 52 | 56 | 56 | 58 | 58 | 59 | 60 | 58 | 56 | 54 | 51 | 49 | 50 | 49 | 49 | 51.5833 | 13.4167 | 0
1993 | 4 | 2 | 1993-04-02 | 48 | 48 | 48 | 48 | 48 | 48 | 48 | 48 | 49 | 51 | 50 | 51 | 51 | 51 | 51 | 51 | 50 | 49 | 48 | 48 | 49 | 48 | 48 | 49 | 49.0833 | 15.9167 | 0
1993 | 4 | 3 | 1993-04-03 | 48 | 48 | 48 | 48 | 48 | 48 | 48 | 48 | 49 | 49 | 48 | 48 | 48 | 51 | 50 | 50 | 49 | 49 | 48 | 47 | 45 | 44 | 42 | 42 | 47.625 | 17.375 | 0
1993 | 4 | 4 | 1993-04-04 | 40 | 40 | 40 | 41 | 38 | 38 | 39 | 39 | 43 | 46 | 48 | 50 | 51 | 52 | 53 | 54 | 54 | 53 | 53 | 53 | 49 | 44 | 45 | 44 | 46.125 | 18.875 | 0
1993 | 4 | 5 | 1993-04-05 | 44 | 43 | 42 | 42 | 42 | 41 | 40 | 42 | 45 | 46 | 49 | 51 | 51 | 53 | 54 | 55 | 56 | 54 | 53 | 50 | 49 | 48 | 47 | 47 | 47.6667 | 17.3333 | 0
1993 | 4 | 6 | 1993-04-06 | 44 | 44 | 44 | 43 | 43 | 43 | 44 | 44 | 45 | 46 | 47 | 49 | 50 | 48 | 51 | 52 | 51 | 51 | 51 | 49 | 47 | 46 | 46 | 45 | 46.7917 | 18.2083 | 0
1993 | 4 | 7 | 1993-04-07 | 44 | 42 | 43 | 44 | 43 | 43 | 44 | 45 | 46 | 46 | 50 | 52 | 53 | 56 | 55 | 55 | 54 | 54 | 52 | 51 | 51 | 51 | 51 | 53 | 49.0833 | 15.9167 | 0
1993 | 4 | 8 | 1993-04-08 | 49 | 50 | 49 | 50 | 49 | 48 | 49 | 49 | 50 | 51 | 49 | 53 | 53 | 57 | 55 | 49 | 52 | 53 | 52 | 50 | 48 | 49 | 48 | 45 | 50.2917 | 14.7083 | 0
1993 | 4 | 9 | 1993-04-09 | 44 | 45 | 45 | 45 | 45 | 46 | 45 | 45 | 46 | 47 | 49 | 51 | 53 | 50 | 54 | 54 | 54 | 55 | 50 | 47 | 47 | 47 | 47 | 45 | 48.1667 | 16.8333 | 0
1993 | 4 | 10 | 1993-04-10 | 46 | 44 | 44 | 43 | 43 | 44 | 45 | 44 | 46 | 50 | 49 | 47 | 46 | 47 | 47 | 48 | 46 | 47 | 47 | 46 | 46 | 45 | 43 | 43 | 45.6667 | 19.3333 | 0
1993 | 4 | 11 | 1993-04-11 | 42 | 42 | 42 | 43 | 42 | 41 | 42 | 43 | 43 | 44 | 45 | 46 | 47 | 51 | 51 | 51 | 50 | 49 | 47 | 47 | 47 | 47 | 45 | 42 | 45.375 | 19.625 | 0
1993 | 4 | 12 | 1993-04-12 | 41 | 40 | 39 | 41 | 41 | 41 | 41 | 41 | 41 | 44 | 46 | 48 | 50 | 51 | 51 | 52 | 53 | 53 | 52 | 50 | 48 | 50 | 45 | 46 | 46.0417 | 18.9583 | 0
1993 | 4 | 13 | 1993-04-13 | 45 | 44 | 44 | 44 | 43 | 43 | 42 | 43 | 44 | 45 | 46 | 47 | 48 | 47 | 50 | 50 | 52 | 52 | 51 | 49 | 49 | 48 | 47 | 47 | 46.6667 | 18.3333 | 0
1993 | 4 | 14 | 1993-04-14 | 45 | 42 | 41 | 41 | 40 | 40 | 40 | 42 | 45 | 49 | 51 | 54 | 57 | 58 | 60 | 62 | 58 | 60 | 57 | 56 | 57 | 55 | 51 | 49 | 50.4167 | 14.5833 | 0
1993 | 4 | 15 | 1993-04-15 | 50 | 49 | 48 | 48 | 49 | 49 | 49 | 49 | 51 | 51 | 51 | 53 | 53 | 56 | 52 | 53 | 54 | 54 | 53 | 51 | 50 | 49 | 48 | 47 | 50.7083 | 14.2917 | 0
1993 | 4 | 16 | 1993-04-16 | 47 | 47 | 47 | 46 | 45 | 44 | 44 | 46 | 47 | 50 | 53 | 52 | 54 | 56 | 58 | 57 | 56 | 54 | 53 | 50 | 52 | 52 | 51 | 51 | 50.5 | 14.5 | 0
1993 | 4 | 17 | 1993-04-17 | 51 | 50 | 50 | 49 | 49 | 49 | 50 | 52 | 53 | 56 | 58 | 57 | 53 | 52 | 54 | 56 | 56 | 55 | 53 | 52 | 48 | 47 | 46 | 47 | 51.7917 | 13.2083 | 0
1993 | 4 | 18 | 1993-04-18 | 45 | 46 | 45 | 45 | 44 | 44 | 45 | 45 | 48 | 51 | 52 | 52 | 55 | 57 | 56 | 57 | 57 | 55 | 53 | 51 | 50 | 50 | 47 | 47 | 49.875 | 15.125 | 0
1993 | 4 | 19 | 1993-04-19 | 44 | 43 | 44 | 43 | 43 | 42 | 43 | 44 | 47 | 50 | 52 | 52 | 56 | 56 | 59 | 60 | 59 | 58 | 56 | 53 | 54 | 53 | 53 | 55 | 50.7917 | 14.2083 | 0
1993 | 4 | 20 | 1993-04-20 | 55 | 55 | 55 | 55 | 57 | 57 | 58 | 59 | 63 | 65 | 67 | 68 | 70 | 70 | 73 | 70 | 62 | 57 | 54 | 52 | 53 | 52 | 52 | 52 | 59.625 | 5.375 | 0
1993 | 4 | 21 | 1993-04-21 | 51 | 50 | 49 | 48 | 50 | 50 | 49 | 50 | 49 | 52 | 57 | 57 | 60 | 59 | 57 | 54 | 56 | 51 | 52 | 52 | 51 | 51 | 50 | 49 | 52.25 | 12.75 | 0
1993 | 4 | 22 | 1993-04-22 | 48 | 49 | 48 | 47 | 48 | 48 | 48 | 49 | 49 | 50 | 50 | 52 | 53 | 53 | 52 | 53 | 54 | 54 | 50 | 50 | 49 | 49 | 49 | 48 | 50 | 15 | 0
1993 | 4 | 23 | 1993-04-23 | 47 | 47 | 47 | 47 | 47 | 46 | 47 | 49 | 48 | 50 | 53 | 54 | 57 | 57 | 56 | 56 | 54 | 53 | 52 | 51 | 50 | 50 | 50 | 50 | 50.75 | 14.25 | 0
1993 | 4 | 24 | 1993-04-24 | 49 | 48 | 48 | 48 | 48 | 49 | 48 | 48 | 50 | 51 | 53 | 54 | 53 | 55 | 58 | 57 | 56 | 54 | 52 | 52 | 50 | 49 | 50 | 50 | 51.25 | 13.75 | 0
1993 | 4 | 25 | 1993-04-25 | 50 | 50 | 49 | 49 | 48 | 48 | 48 | 49 | 50 | 51 | 48 | 49 | 50 | 54 | 55 | 50 | 52 | 52 | 46 | 48 | 47 | 48 | 47 | 47 | 49.375 | 15.625 | 0
1993 | 4 | 26 | 1993-04-26 | 46 | 47 | 47 | 46 | 46 | 47 | 46 | 47 | 49 | 50 | 51 | 50 | 51 | 47 | 51 | 51 | 50 | 51 | 50 | 49 | 48 | 47 | 47 | 46 | 48.3333 | 16.6667 | 0
1993 | 4 | 27 | 1993-04-27 | 46 | 46 | 46 | 45 | 46 | 45 | 45 | 47 | 49 | 51 | 53 | 53 | 56 | 57 | 58 | 59 | 56 | 55 | 54 | 55 | 54 | 49 | 49 | 50 | 51 | 14 | 0
1993 | 4 | 28 | 1993-04-28 | 48 | 48 | 48 | 48 | 47 | 48 | 48 | 48 | 48 | 49 | 50 | 52 | 54 | 55 | 54 | 55 | 55 | 53 | 53 | 51 | 51 | 51 | 51 | 51 | 50.6667 | 14.3333 | 0
1993 | 4 | 29 | 1993-04-29 | 50 | 50 | 50 | 50 | 50 | 50 | 50 | 51 | 51 | 51 | 55 | 56 | 58 | 60 | 59 | 59 | 57 | 55 | 54 | 54 | 54 | 53 | 52 | 51 | 53.3333 | 11.6667 | 0
1993 | 4 | 30 | 1993-04-30 | 50 | 50 | 50 | 49 | 48 | 48 | 48 | 48 | 49 | 47 | 49 | 50 | 51 | 55 | 56 | 58 | 58 | 58 | 56 | 54 | 54 | 50 | 49 | 49 | 51.4167 | 13.5833 | 0
1993 | 5 | 1 | 1993-05-01 | 48 | 48 | 48 | 48 | 48 | 48 | 47 | 47 | 48 | 49 | 48 | 50 | 50 | 51 | 52 | 54 | 52 | 52 | 52 | 51 | 50 | 50 | 48 | 48 | 49.4583 | 15.5417 | 0
1993 | 5 | 2 | 1993-05-02 | 48 | 48 | 47 | 47 | 47 | 47 | 47 | 48 | 50 | 52 | 53 | 54 | 56 | 57 | 57 | 59 | 59 | 58 | 58 | 55 | 55 | 52 | 53 | 52 | 52.4583 | 12.5417 | 0
1993 | 5 | 3 | 1993-05-03 | 51 | 49 | 49 | 48 | 46 | 47 | 47 | 48 | 49 | 51 | 52 | 52 | 54 | 53 | 52 | 52 | 52 | 52 | 52 | 51 | 51 | 51 | 51 | 51 | 50.4583 | 14.5417 | 0
1993 | 5 | 4 | 1993-05-04 | 51 | 48 | 48 | 48 | 47 | 47 | 48 | 48 | 50 | 52 | 55 | 57 | 58 | 57 | 60 | 60 | 59 | 58 | 58 | 57 | 56 | 54 | 51 | 51 | 53.25 | 11.75 | 0
1993 | 5 | 5 | 1993-05-05 | 51 | 51 | 50 | 50 | 49 | 47 | 48 | 51 | 54 | 57 | 57 | 59 | 62 | 62 | 61 | 62 | 61 | 59 | 54 | 53 | 52 | 50 | 49 | 49 | 54.0833 | 10.9167 | 0
1993 | 5 | 6 | 1993-05-06 | 49 | 49 | 49 | 49 | 50 | 49 | 48 | 49 | 49 | 51 | 54 | 56 | 57 | 59 | 60 | 51 | 52 | 53 | 52 | 50 | 49 | 47 | 47 | 47 | 51.0833 | 13.9167 | 0
1993 | 5 | 7 | 1993-05-07 | 46 | 44 | 46 | 46 | 47 | 46 | 46 | 47 | 48 | 49 | 47 | 48 | 49 | 54 | 52 | 54 | 53 | 49 | 50 | 49 | 49 | 49 | 49 | 48 | 48.5417 | 16.4583 | 0
1993 | 5 | 8 | 1993-05-08 | 48 | 48 | 47 | 48 | 47 | 48 | 48 | 48 | 49 | 52 | 47 | 55 | 58 | 60 | 59 | 59 | 58 | 56 | 53 | 51 | 49 | 48 | 47 | 46 | 51.2083 | 13.7917 | 0
1993 | 5 | 9 | 1993-05-09 | 47 | 48 | 48 | 46 | 45 | 44 | 47 | 50 | 51 | 56 | 57 | 61 | 63 | 64 | 65 | 62 | 58 | 58 | 57 | 54 | 54 | 53 | 53 | 55 | 54 | 11 | 0
1993 | 5 | 10 | 1993-05-10 | 52 | 52 | 52 | 53 | 54 | 52 | 52 | 55 | 61 | 66 | 69 | 74 | 73 | 77 | 77 | 76 | 78 | 78 | 75 | 66 | 63 | 56 | 57 | 55 | 63.4583 | 1.5417 | 0
1993 | 5 | 11 | 1993-05-11 | 54 | 52 | 51 | 50 | 50 | 49 | 50 | 51 | 51 | 53 | 55 | 57 | 58 | 61 | 65 | 67 | 68 | 67 | 65 | 63 | 60 | 59 | 58 | 57 | 57.125 | 7.875 | 0
1993 | 5 | 12 | 1993-05-12 | 58 | 57 | 56 | 56 | 56 | 55 | 56 | 58 | 61 | 64 | 66 | 70 | 72 | 73 | 72 | 74 | 76 | 71 | 65 | 59 | 56 | 54 | 54 | 54 | 62.2083 | 2.7917 | 0
1993 | 5 | 13 | 1993-05-13 | 54 | 54 | 54 | 54 | 53 | 53 | 52 | 54 | 56 | 60 | 62 | 64 | 65 | 66 | 68 | 70 | 69 | 67 | 63 | 61 | 58 | 58 | 57 | 56 | 59.5 | 5.5 | 0
1993 | 5 | 14 | 1993-05-14 | 55 | 54 | 54 | 53 | 52 | 54 | 53 | 53 | 55 | 59 | 56 | 60 | 61 | 61 | 65 | 67 | 68 | 69 | 66 | 64 | 60 | 59 | 56 | 55 | 58.7083 | 6.2917 | 0
1993 | 5 | 15 | 1993-05-15 | 55 | 53 | 54 | 54 | 53 | 52 | 55 | 56 | 57 | 58 | 59 | 62 | 63 | 65 | 69 | 68 | 68 | 68 | 67 | 65 | 57 | 57 | 58 | 57 | 59.5833 | 5.4167 | 0
1993 | 5 | 16 | 1993-05-16 | 56 | 52 | 54 | 54 | 53 | 52 | 54 | 57 | 60 | 63 | 67 | 66 | 70 | 71 | 73 | 73 | 73 | 74 | 73 | 69 | 61 | 58 | 59 | 59 | 62.5417 | 2.4583 | 0
1993 | 5 | 17 | 1993-05-17 | 58 | 56 | 56 | 55 | 54 | 53 | 55 | 58 | 61 | 66 | 69 | 72 | 72 | 76 | 78 | 78 | 78 | 80 | 77 | 72 | 68 | 65 | 64 | 65 | 66.0833 | 0 | 1.0833
1993 | 5 | 18 | 1993-05-18 | 60 | 60 | 61 | 60 | 56 | 56 | 60 | 61 | 61 | 62 | 65 | 67 | 70 | 70 | 71 | 73 | 74 | 72 | 72 | 70 | 68 | 67 | 67 | 67 | 65.4167 | 0 | 0.41667
1993 | 5 | 19 | 1993-05-19 | 65 | 64 | 59 | 60 | 59 | 60 | 60 | 63 | 66 | 67 | 68 | 70 | 73 | 74 | 76 | 75 | 74 | 60 | 59 | 59 | 59 | 60 | 59 | 56 | 64.375 | 0.625 | 0
1993 | 5 | 20 | 1993-05-20 | 57 | 56 | 56 | 54 | 52 | 52 | 55 | 57 | 59 | 61 | 65 | 66 | 69 | 70 | 72 | 71 | 60 | 58 | 59 | 58 | 57 | 56 | 56 | 56 | 59.6667 | 5.3333 | 0
1993 | 5 | 21 | 1993-05-21 | 55 | 55 | 55 | 55 | 54 | 54 | 53 | 54 | 57 | 56 | 59 | 61 | 60 | 60 | 63 | 61 | 60 | 60 | 58 | 56 | 54 | 55 | 54 | 54 | 56.7917 | 8.2083 | 0
1993 | 5 | 22 | 1993-05-22 | 54 | 53 | 53 | 52 | 51 | 50 | 53 | 54 | 56 | 58 | 60 | 62 | 63 | 65 | 66 | 66 | 66 | 65 | 64 | 58 | 56 | 57 | 56 | 54 | 58 | 7 | 0
1993 | 5 | 23 | 1993-05-23 | 54 | 53 | 52 | 50 | 50 | 50 | 52 | 53 | 56 | 59 | 62 | 66 | 68 | 71 | 73 | 75 | 74 | 74 | 72 | 69 | 66 | 66 | 65 | 63 | 62.2083 | 2.7917 | 0
1993 | 5 | 24 | 1993-05-24 | 62 | 61 | 59 | 58 | 53 | 57 | 59 | 63 | 68 | 72 | 74 | 78 | 81 | 83 | 84 | 84 | 83 | 81 | 79 | 76 | 74 | 74 | 71 | 70 | 71 | 0 | 6
1993 | 5 | 25 | 1993-05-25 | 66 | 59 | 59 | 57 | 56 | 57 | 57 | 58 | 59 | 59 | 61 | 62 | 65 | 67 | 66 | 64 | 63 | 62 | 62 | 62 | 60 | 59 | 58 | 58 | 60.6667 | 4.3333 | 0
1993 | 5 | 26 | 1993-05-26 | 56 | 56 | 56 | 56 | 55 | 55 | 56 | 57 | 58 | 59 | 62 | 65 | 67 | 71 | 74 | 76 | 76 | 77 | 75 | 72 | 67 | 62 | 61 | 63 | 63.8333 | 1.1667 | 0
1993 | 5 | 27 | 1993-05-27 | 61 | 60 | 59 | 55 | 53 | 53 | 58 | 59 | 61 | 63 | 64 | 64 | 66 | 68 | 56 | 65 | 63 | 63 | 61 | 59 | 58 | 56 | 55 | 56 | 59.8333 | 5.1667 | 0
1993 | 5 | 28 | 1993-05-28 | 56 | 55 | 55 | 53 | 53 | 53 | 55 | 57 | 58 | 59 | 62 | 65 | 68 | 69 | 68 | 67 | 65 | 64 | 57 | 56 | 55 | 55 | 54 | 54 | 58.875 | 6.125 | 0
1993 | 5 | 29 | 1993-05-29 | 53 | 53 | 52 | 53 | 51 | 53 | 53 | 55 | 58 | 63 | 66 | 67 | 69 | 70 | 72 | 73 | 73 | 73 | 72 | 68 | 67 | 67 | 66 | 63 | 62.9167 | 2.0833 | 0
1993 | 5 | 30 | 1993-05-30 | 63 | 62 | 59 | 58 | 58 | 58 | 58 | 60 | 60 | 61 | 65 | 68 | 69 | 72 | 69 | 71 | 71 | 67 | 62 | 62 | 60 | 60 | 59 | 59 | 62.9583 | 2.0417 | 0
1993 | 5 | 31 | 1993-05-31 | 59 | 58 | 58 | 58 | 57 | 57 | 57 | 57 | 55 | 55 | 57 | 59 | 60 | 60 | 61 | 59 | 58 | 59 | 59 | 59 | 58 | 56 | 55 | 54 | 57.7083 | 7.2917 | 0
1993 | 6 | 1 | 1993-06-01 | 55 | 55 | 55 | 54 | 54 | 54 | 55 | 57 | 61 | 64 | 63 | 61 | 62 | 66 | 66 | 69 | 65 | 63 | 62 | 57 | 57 | 55 | 54 | 55 | 59.125 | 5.875 | 0
1993 | 6 | 2 | 1993-06-02 | 54 | 54 | 54 | 54 | 54 | 54 | 55 | 56 | 56 | 59 | 60 | 60 | 63 | 65 | 64 | 64 | 65 | 64 | 64 | 62 | 62 | 62 | 61 | 60 | 59.4167 | 5.5833 | 0
1993 | 6 | 3 | 1993-06-03 | 58 | 57 | 56 | 55 | 55 | 55 | 55 | 55 | 56 | 56 | 58 | 61 | 61 | 64 | 65 | 69 | 66 | 65 | 63 | 61 | 59 | 58 | 58 | 57 | 59.2917 | 5.7083 | 0
1993 | 6 | 4 | 1993-06-04 | 56 | 55 | 55 | 54 | 53 | 54 | 55 | 58 | 59 | 57 | 59 | 63 | 63 | 66 | 63 | 64 | 64 | 66 | 65 | 63 | 60 | 58 | 58 | 60 | 59.5 | 5.5 | 0
1993 | 6 | 5 | 1993-06-05 | 59 | 59 | 58 | 58 | 58 | 59 | 59 | 59 | 60 | 60 | 62 | 66 | 68 | 71 | 74 | 72 | 76 | 76 | 74 | 72 | 68 | 63 | 62 | 61 | 64.75 | 0.25 | 0
1993 | 6 | 6 | 1993-06-06 | 62 | 59 | 58 | 59 | 57 | 57 | 58 | 58 | 59 | 60 | 59 | 59 | 60 | 60 | 58 | 57 | 56 | 57 | 56 | 56 | 56 | 56 | 53 | 53 | 57.625 | 7.375 | 0
1993 | 6 | 7 | 1993-06-07 | 52 | 52 | 52 | 53 | 53 | 53 | 53 | 53 | 54 | 56 | 58 | 61 | 59 | 57 | 59 | 59 | 60 | 60 | 58 | 57 | 56 | 54 | 54 | 53 | 55.6667 | 9.3333 | 0
1993 | 6 | 8 | 1993-06-08 | 54 | 53 | 52 | 51 | 51 | 51 | 52 | 53 | 57 | 57 | 60 | 59 | 60 | 61 | 63 | 64 | 64 | 65 | 61 | 60 | 58 | 60 | 59 | 58 | 57.625 | 7.375 | 0
1993 | 6 | 9 | 1993-06-09 | 57 | 57 | 56 | 56 | 55 | 54 | 53 | 54 | 54 | 55 | 56 | 58 | 59 | 58 | 59 | 61 | 62 | 62 | 62 | 59 | 56 | 53 | 53 | 53 | 56.75 | 8.25 | 0
1993 | 6 | 10 | 1993-06-10 | 52 | 52 | 52 | 52 | 52 | 51 | 53 | 54 | 56 | 58 | 60 | 62 | 63 | 62 | 64 | 61 | 61 | 58 | 57 | 56 | 54 | 53 | 53 | 52 | 56.1667 | 8.8333 | 0
1993 | 6 | 11 | 1993-06-11 | 51 | 51 | 51 | 51 | 50 | 50 | 50 | 50 | 52 | 54 | 56 | 57 | 59 | 58 | 59 | 58 | 58 | 59 | 58 | 55 | 55 | 55 | 59 | 51 | 54.4583 | 10.5417 | 0
1993 | 6 | 12 | 1993-06-12 | 51 | 50 | 50 | 50 | 50 | 50 | 51 | 53 | 54 | 57 | 59 | 62 | 64 | 65 | 67 | 67 | 63 | 64 | 66 | 63 | 61 | 61 | 59 | 57 | 58.0833 | 6.9167 | 0
1993 | 6 | 13 | 1993-06-13 | 56 | 53 | 53 | 50 | 50 | 50 | 52 | 56 | 58 | 63 | 65 | 66 | 68 | 71 | 73 | 72 | 72 | 70 | 70 | 68 | 65 | 63 | 62 | 61 | 61.9583 | 3.0417 | 0
1993 | 6 | 14 | 1993-06-14 | 61 | 58 | 58 | 57 | 57 | 57 | 57 | 59 | 59 | 59 | 60 | 63 | 61 | 64 | 65 | 66 | 66 | 65 | 60 | 61 | 60 | 60 | 61 | 58 | 60.5 | 4.5 | 0
1993 | 6 | 15 | 1993-06-15 | 56 | 55 | 55 | 55 | 55 | 54 | 56 | 57 | 58 | 58 | 59 | 62 | 63 | 64 | 67 | 67 | 65 | 66 | 65 | 63 | 60 | 58 | 58 | 58 | 59.75 | 5.25 | 0
1993 | 6 | 16 | 1993-06-16 | 57 | 55 | 56 | 55 | 55 | 55 | 55 | 57 | 60 | 60 | 62 | 63 | 66 | 66 | 66 | 71 | 70 | 68 | 69 | 67 | 64 | 61 | 62 | 59 | 61.625 | 3.375 | 0
1993 | 6 | 17 | 1993-06-17 | 58 | 58 | 57 | 56 | 55 | 55 | 55 | 56 | 58 | 63 | 63 | 66 | 67 | 69 | 70 | 73 | 75 | 73 | 73 | 71 | 66 | 65 | 63 | 62 | 63.625 | 1.375 | 0
1993 | 6 | 18 | 1993-06-18 | 61 | 59 | 59 | 58 | 58 | 59 | 60 | 61 | 63 | 65 | 69 | 71 | 72 | 74 | 74 | 75 | 76 | 76 | 75 | 71 | 66 | 61 | 60 | 57 | 65.8333 | 0 | 0.83333
1993 | 6 | 19 | 1993-06-19 | 57 | 55 | 54 | 54 | 55 | 55 | 55 | 57 | 59 | 58 | 58 | 59 | 60 | 65 | 65 | 68 | 68 | 68 | 67 | 64 | 60 | 59 | 57 | 56 | 59.7083 | 5.2917 | 0
1993 | 6 | 20 | 1993-06-20 | 55 | 53 | 53 | 53 | 52 | 52 | 54 | 56 | 58 | 60 | 63 | 65 | 68 | 68 | 71 | 72 | 73 | 73 | 70 | 68 | 61 | 58 | 60 | 56 | 61.3333 | 3.6667 | 0
1993 | 6 | 21 | 1993-06-21 | 53 | 52 | 50 | 50 | 50 | 50 | 51 | 52 | 53 | 55 | 58 | 60 | 57 | 60 | 61 | 57 | 57 | 60 | 58 | 58 | 54 | 52 | 53 | 50 | 54.625 | 10.375 | 0
1993 | 6 | 22 | 1993-06-22 | 50 | 50 | 50 | 50 | 50 | 49 | 48 | 50 | 51 | 53 | 55 | 55 | 57 | 60 | 60 | 45 | 52 | 56 | 56 | 56 | 55 | 56 | 52 | 51 | 52.7917 | 12.2083 | 0
1993 | 6 | 23 | 1993-06-23 | 50 | 49 | 49 | 50 | 49 | 49 | 50 | 52 | 54 | 57 | 58 | 62 | 63 | 64 | 64 | 64 | 66 | 64 | 64 | 62 | 60 | 57 | 55 | 53 | 56.875 | 8.125 | 0
1993 | 6 | 24 | 1993-06-24 | 52 | 50 | 52 | 51 | 50 | 51 | 53 | 54 | 57 | 59 | 60 | 65 | 66 | 68 | 70 | 72 | 71 | 72 | 72 | 71 | 66 | 66 | 63 | 60 | 61.2917 | 3.7083 | 0
1993 | 6 | 25 | 1993-06-25 | 58 | 56 | 55 | 54 | 57 | 55 | 58 | 61 | 65 | 67 | 69 | 71 | 74 | 75 | 77 | 78 | 79 | 78 | 76 | 74 | 68 | 64 | 63 | 63 | 66.4583 | 0 | 1.4583
1993 | 6 | 26 | 1993-06-26 | 62 | 61 | 58 | 57 | 56 | 56 | 58 | 63 | 64 | 66 | 67 | 68 | 69 | 69 | 68 | 68 | 67 | 65 | 64 | 62 | 59 | 57 | 56 | 56 | 62.3333 | 2.6667 | 0
1993 | 6 | 27 | 1993-06-27 | 55 | 54 | 54 | 54 | 54 | 53 | 53 | 56 | 58 | 59 | 61 | 62 | 64 | 67 | 64 | 66 | 66 | 63 | 62 | 58 | 56 | 56 | 55 | 55 | 58.5417 | 6.4583 | 0
1993 | 6 | 28 | 1993-06-28 | 55 | 55 | 53 | 53 | 53 | 52 | 52 | 53 | 53 | 55 | 58 | 59 | 63 | 65 | 64 | 63 | 59 | 58 | 57 | 56 | 55 | 56 | 55 | 54 | 56.5 | 8.5 | 0
1993 | 6 | 29 | 1993-06-29 | 53 | 53 | 53 | 53 | 53 | 52 | 53 | 53 | 54 | 56 | 60 | 60 | 62 | 65 | 67 | 65 | 68 | 66 | 66 | 65 | 63 | 62 | 59 | 57 | 59.0833 | 5.9167 | 0
1993 | 6 | 30 | 1993-06-30 | 56 | 54 | 54 | 52 | 53 | 54 | 55 | 56 | 58 | 58 | 61 | 65 | 66 | 67 | 69 | 69 | 71 | 69 | 68 | 67 | 65 | 63 | 60 | 57 | 61.125 | 3.875 | 0
1993 | 7 | 1 | 1993-07-01 | 58 | 58 | 57 | 56 | 56 | 55 | 56 | 56 | 59 | 58 | 60 | 60 | 62 | 64 | 65 | 65 | 67 | 67 | 64 | 63 | 60 | 58 | 56 | 56 | 59.8333 | 5.1667 | 0
1993 | 7 | 2 | 1993-07-02 | 57 | 56 | 55 | 55 | 55 | 55 | 55 | 56 | 55 | 55 | 56 | 56 | 59 | 62 | 64 | 64 | 67 | 67 | 68 | 64 | 62 | 60 | 58 | 57 | 59.0833 | 5.9167 | 0
1993 | 7 | 3 | 1993-07-03 | 57 | 57 | 56 | 56 | 56 | 55 | 55 | 54 | 55 | 55 | 56 | 56 | 57 | 61 | 64 | 63 | 64 | 63 | 60 | 59 | 58 | 58 | 58 | 57 | 57.9167 | 7.0833 | 0
1993 | 7 | 4 | 1993-07-04 | 56 | 55 | 55 | 56 | 55 | 55 | 56 | 56 | 58 | 59 | 60 | 60 | 64 | 68 | 66 | 66 | 66 | 66 | 66 | 65 | 64 | 59 | 58 | 58 | 60.2917 | 4.7083 | 0
1993 | 7 | 5 | 1993-07-05 | 57 | 56 | 56 | 55 | 55 | 55 | 54 | 55 | 57 | 59 | 61 | 62 | 63 | 65 | 65 | 66 | 67 | 66 | 64 | 63 | 59 | 59 | 57 | 56 | 59.6667 | 5.3333 | 0
1993 | 7 | 6 | 1993-07-06 | 56 | 52 | 53 | 52 | 50 | 52 | 53 | 54 | 56 | 60 | 61 | 64 | 66 | 66 | 68 | 66 | 62 | 64 | 64 | 63 | 61 | 60 | 57 | 57 | 59.0417 | 5.9583 | 0
1993 | 7 | 7 | 1993-07-07 | 54 | 53 | 51 | 51 | 50 | 51 | 53 | 55 | 58 | 61 | 62 | 66 | 67 | 69 | 71 | 72 | 72 | 73 | 72 | 70 | 67 | 65 | 66 | 64 | 62.2083 | 2.7917 | 0
1993 | 7 | 8 | 1993-07-08 | 58 | 62 | 56 | 55 | 53 | 53 | 54 | 56 | 56 | 57 | 62 | 65 | 68 | 71 | 72 | 74 | 73 | 74 | 72 | 68 | 63 | 58 | 55 | 53 | 62 | 3 | 0
1993 | 7 | 9 | 1993-07-09 | 51 | 51 | 52 | 52 | 51 | 53 | 54 | 55 | 56 | 57 | 59 | 60 | 62 | 63 | 65 | 67 | 68 | 67 | 67 | 64 | 63 | 61 | 61 | 58 | 59.0417 | 5.9583 | 0
1993 | 7 | 10 | 1993-07-10 | 55 | 56 | 56 | 56 | 55 | 54 | 54 | 54 | 56 | 58 | 60 | 62 | 62 | 63 | 64 | 63 | 63 | 62 | 62 | 62 | 61 | 60 | 58 | 56 | 58.8333 | 6.1667 | 0
1993 | 7 | 11 | 1993-07-11 | 56 | 56 | 55 | 54 | 53 | 54 | 53 | 53 | 54 | 54 | 54 | 55 | 57 | 61 | 61 | 65 | 62 | 62 | 63 | 61 | 61 | 59 | 58 | 55 | 57.3333 | 7.6667 | 0
1993 | 7 | 12 | 1993-07-12 | 54 | 54 | 54 | 53 | 52 | 53 | 53 | 54 | 56 | 57 | 61 | 62 | 64 | 65 | 67 | 69 | 70 | 69 | 70 | 68 | 65 | 65 | 59 | 58 | 60.5 | 4.5 | 0
1993 | 7 | 13 | 1993-07-13 | 56 | 55 | 55 | 55 | 54 | 55 | 56 | 57 | 59 | 58 | 61 | 62 | 66 | 68 | 71 | 71 | 69 | 69 | 67 | 64 | 61 | 60 | 59 | 58 | 61.0833 | 3.9167 | 0
1993 | 7 | 14 | 1993-07-14 | 57 | 55 | 55 | 55 | 55 | 55 | 55 | 57 | 57 | 59 | 61 | 65 | 67 | 67 | 68 | 70 | 67 | 64 | 64 | 63 | 62 | 60 | 59 | 57 | 60.5833 | 4.4167 | 0
1993 | 7 | 15 | 1993-07-15 | 55 | 57 | 56 | 56 | 55 | 54 | 55 | 56 | 59 | 58 | 58 | 59 | 59 | 62 | 63 | 63 | 62 | 60 | 59 | 59 | 58 | 58 | 58 | 57 | 58.1667 | 6.8333 | 0
1993 | 7 | 16 | 1993-07-16 | 57 | 57 | 56 | 56 | 56 | 56 | 56 | 56 | 56 | 57 | 59 | 61 | 64 | 65 | 68 | 67 | 67 | 63 | 62 | 60 | 60 | 59 | 57 | 57 | 59.6667 | 5.3333 | 0
1993 | 7 | 17 | 1993-07-17 | 56 | 54 | 55 | 53 | 54 | 54 | 56 | 58 | 59 | 60 | 61 | 64 | 67 | 69 | 69 | 70 | 69 | 68 | 67 | 66 | 65 | 63 | 60 | 58 | 61.4583 | 3.5417 | 0
1993 | 7 | 18 | 1993-07-18 | 55 | 54 | 53 | 52 | 52 | 53 | 54 | 57 | 59 | 62 | 65 | 67 | 71 | 71 | 73 | 74 | 74 | 75 | 73 | 72 | 65 | 62 | 61 | 60 | 63.0833 | 1.9167 | 0
1993 | 7 | 19 | 1993-07-19 | 60 | 60 | 59 | 58 | 58 | 56 | 58 | 58 | 59 | 57 | 57 | 58 | 60 | 62 | 61 | 60 | 60 | 59 | 58 | 57 | 56 | 56 | 55 | 55 | 58.2083 | 6.7917 | 0
1993 | 7 | 20 | 1993-07-20 | 55 | 55 | 55 | 55 | 55 | 55 | 55 | 56 | 56 | 56 | 57 | 57 | 57 | 57 | 58 | 58 | 58 | 59 | 59 | 59 | 59 | 58 | 58 | 57 | 56.8333 | 8.1667 | 0
1993 | 7 | 21 | 1993-07-21 | 57 | 56 | 56 | 55 | 55 | 55 | 55 | 57 | 58 | 62 | 62 | 61 | 62 | 65 | 67 | 67 | 66 | 66 | 64 | 63 | 61 | 60 | 60 | 58 | 60.3333 | 4.6667 | 0
1993 | 7 | 22 | 1993-07-22 | 58 | 57 | 57 | 57 | 57 | 57 | 57 | 58 | 59 | 61 | 64 | 64 | 66 | 64 | 67 | 67 | 69 | 69 | 65 | 63 | 61 | 60 | 57 | 59 | 61.375 | 3.625 | 0
1993 | 7 | 23 | 1993-07-23 | 59 | 59 | 58 | 59 | 58 | 57 | 58 | 58 | 59 | 62 | 60 | 64 | 63 | 65 | 65 | 66 | 66 | 64 | 63 | 62 | 60 | 59 | 59 | 59 | 60.9167 | 4.0833 | 0
1993 | 7 | 24 | 1993-07-24 | 58 | 58 | 58 | 58 | 57 | 57 | 57 | 57 | 57 | 57 | 58 | 60 | 61 | 64 | 63 | 63 | 64 | 64 | 63 | 63 | 61 | 60 | 58 | 56 | 59.6667 | 5.3333 | 0
1993 | 7 | 25 | 1993-07-25 | 57 | 56 | 56 | 56 | 55 | 55 | 55 | 56 | 56 | 57 | 57 | 60 | 63 | 66 | 68 | 71 | 69 | 71 | 69 | 68 | 65 | 66 | 62 | 63 | 61.5417 | 3.4583 | 0
1993 | 7 | 26 | 1993-07-26 | 59 | 56 | 55 | 54 | 53 | 53 | 53 | 54 | 54 | 56 | 58 | 60 | 63 | 66 | 69 | 71 | 73 | 74 | 73 | 70 | 67 | 65 | 66 | 62 | 61.8333 | 3.1667 | 0
1993 | 7 | 27 | 1993-07-27 | 60 | 58 | 57 | 56 | 54 | 54 | 55 | 57 | 57 | 58 | 64 | 67 | 66 | 68 | 64 | 65 | 67 | 67 | 68 | 66 | 63 | 62 | 63 | 62 | 61.5833 | 3.4167 | 0
1993 | 7 | 28 | 1993-07-28 | 62 | 62 | 61 | 62 | 61 | 60 | 60 | 60 | 60 | 59 | 59 | 57 | 57 | 59 | 60 | 60 | 60 | 60 | 60 | 60 | 59 | 59 | 57 | 57 | 59.625 | 5.375 | 0
1993 | 7 | 29 | 1993-07-29 | 57 | 55 | 53 | 53 | 54 | 55 | 56 | 58 | 57 | 59 | 61 | 64 | 64 | 65 | 60 | 54 | 54 | 56 | 57 | 56 | 54 | 53 | 53 | 53 | 56.7083 | 8.2917 | 0
1993 | 7 | 30 | 1993-07-30 | 53 | 53 | 53 | 52 | 53 | 52 | 53 | 54 | 56 | 59 | 61 | 64 | 67 | 68 | 68 | 68 | 70 | 71 | 71 | 69 | 66 | 63 | 63 | 64 | 61.2917 | 3.7083 | 0
1993 | 7 | 31 | 1993-07-31 | 62 | 59 | 53 | 55 | 55 | 56 | 57 | 62 | 64 | 68 | 70 | 71 | 74 | 76 | 77 | 78 | 78 | 77 | 75 | 73 | 67 | 64 | 65 | 64 | 66.6667 | 0 | 1.6667
1993 | 8 | 1 | 1993-08-01 | 65 | 64 | 62 | 61 | 60 | 58 | 61 | 64 | 67 | 70 | 73 | 76 | 78 | 79 | 80 | 79 | 80 | 80 | 78 | 75 | 69 | 68 | 70 | 68 | 70.2083 | 0 | 5.2083
1993 | 8 | 2 | 1993-08-02 | 67 | 65 | 65 | 64 | 62 | 62 | 63 | 66 | 69 | 72 | 74 | 77 | 79 | 82 | 83 | 84 | 85 | 84 | 81 | 78 | 77 | 75 | 74 | 72 | 73.3333 | 0 | 8.3333
1993 | 8 | 3 | 1993-08-03 | 72 | 70 | 69 | 68 | 65 | 63 | 67 | 70 | 73 | 77 | 80 | 83 | 85 | 87 | 89 | 89 | 89 | 88 | 86 | 81 | 78 | 79 | 78 | 77 | 77.625 | 0 | 12.625
1993 | 8 | 4 | 1993-08-04 | 73 | 73 | 73 | 71 | 69 | 67 | 68 | 74 | 77 | 79 | 83 | 85 | 90 | 89 | 91 | 93 | 95 | 94 | 92 | 86 | 81 | 76 | 74 | 72 | 80.2083 | 0 | 15.2083
1993 | 8 | 5 | 1993-08-05 | 72 | 66 | 64 | 61 | 60 | 59 | 60 | 60 | 60 | 62 | 66 | 71 | 76 | 80 | 82 | 84 | 86 | 86 | 84 | 81 | 73 | 69 | 68 | 65 | 70.625 | 0 | 5.625
1993 | 8 | 6 | 1993-08-06 | 61 | 60 | 59 | 59 | 59 | 59 | 59 | 59 | 60 | 61 | 61 | 63 | 64 | 65 | 71 | 73 | 74 | 73 | 70 | 65 | 61 | 61 | 61 | 60 | 63.25 | 1.75 | 0
1993 | 8 | 7 | 1993-08-07 | 60 | 59 | 59 | 58 | 57 | 56 | 56 | 59 | 59 | 61 | 62 | 62 | 65 | 65 | 68 | 67 | 67 | 67 | 66 | 65 | 63 | 60 | 60 | 62 | 61.7917 | 3.2083 | 0
1993 | 8 | 8 | 1993-08-08 | 61 | 61 | 60 | 60 | 60 | 60 | 60 | 62 | 64 | 66 | 67 | 69 | 68 | 68 | 72 | 72 | 73 | 71 | 68 | 66 | 65 | 64 | 63 | 61 | 65.0417 | 0 | 0.041667
1993 | 8 | 9 | 1993-08-09 | 60 | 60 | 59 | 60 | 60 | 60 | 59 | 60 | 61 | 64 | 65 | 67 | 66 | 68 | 71 | 71 | 69 | 69 | 65 | 64 | 63 | 61 | 60 | 59 | 63.375 | 1.625 | 0
1993 | 8 | 10 | 1993-08-10 | 59 | 58 | 58 | 58 | 57 | 57 | 57 | 58 | 60 | 62 | 64 | 67 | 69 | 71 | 71 | 74 | 74 | 72 | 71 | 67 | 64 | 64 | 63 | 61 | 64 | 1 | 0
1993 | 8 | 11 | 1993-08-11 | 60 | 59 | 58 | 57 | 57 | 55 | 57 | 59 | 61 | 63 | 66 | 68 | 69 | 70 | 72 | 75 | 74 | 74 | 72 | 68 | 64 | 61 | 60 | 59 | 64.0833 | 0.91667 | 0
1993 | 8 | 12 | 1993-08-12 | 61 | 60 | 57 | 55 | 53 | 52 | 54 | 55 | 55 | 56 | 58 | 60 | 63 | 66 | 67 | 67 | 69 | 69 | 67 | 65 | 62 | 59 | 58 | 56 | 60.1667 | 4.8333 | 0
1993 | 8 | 13 | 1993-08-13 | 56 | 56 | 56 | 57 | 56 | 56 | 57 | 57 | 58 | 60 | 62 | 62 | 62 | 63 | 63 | 64 | 64 | 64 | 64 | 63 | 62 | 62 | 60 | 59 | 60.125 | 4.875 | 0
1993 | 8 | 14 | 1993-08-14 | 58 | 58 | 57 | 57 | 57 | 56 | 56 | 57 | 58 | 58 | 59 | 59 | 59 | 59 | 60 | 62 | 63 | 62 | 61 | 60 | 59 | 58 | 58 | 58 | 58.7083 | 6.2917 | 0
1993 | 8 | 15 | 1993-08-15 | 58 | 59 | 59 | 59 | 58 | 58 | 58 | 59 | 61 | 63 | 66 | 66 | 65 | 67 | 66 | 64 | 64 | 64 | 62 | 62 | 62 | 61 | 60 | 61 | 61.75 | 3.25 | 0
1993 | 8 | 16 | 1993-08-16 | 60 | 60 | 59 | 58 | 58 | 57 | 57 | 58 | 58 | 58 | 59 | 59 | 60 | 59 | 60 | 61 | 62 | 62 | 61 | 61 | 60 | 61 | 60 | 59 | 59.4583 | 5.5417 | 0
1993 | 8 | 17 | 1993-08-17 | 58 | 57 | 58 | 58 | 57 | 58 | 58 | 58 | 58 | 59 | 61 | 61 | 67 | 68 | 69 | 70 | 71 | 71 | 70 | 67 | 63 | 62 | 61 | 59 | 62.4583 | 2.5417 | 0
1993 | 8 | 18 | 1993-08-18 | 60 | 60 | 59 | 58 | 58 | 57 | 57 | 60 | 62 | 65 | 70 | 72 | 74 | 77 | 77 | 79 | 78 | 78 | 76 | 71 | 68 | 67 | 67 | 66 | 67.3333 | 0 | 2.3333
1993 | 8 | 19 | 1993-08-19 | 65 | 63 | 63 | 63 | 62 | 61 | 65 | 65 | 68 | 71 | 73 | 77 | 77 | 78 | 81 | 81 | 82 | 81 | 79 | 76 | 72 | 73 | 70 | 70 | 71.5 | 0 | 6.5
1993 | 8 | 20 | 1993-08-20 | 66 | 68 | 60 | 60 | 59 | 58 | 57 | 57 | 58 | 59 | 61 | 63 | 67 | 70 | 72 | 73 | 73 | 70 | 67 | 65 | 63 | 61 | 59 | 58 | 63.5 | 1.5 | 0
1993 | 8 | 21 | 1993-08-21 | 58 | 58 | 57 | 57 | 57 | 56 | 57 | 58 | 58 | 59 | 63 | 64 | 66 | 67 | 68 | 68 | 69 | 68 | 68 | 67 | 66 | 65 | 61 | 58 | 62.2083 | 2.7917 | 0
1993 | 8 | 22 | 1993-08-22 | 57 | 58 | 59 | 58 | 57 | 57 | 57 | 59 | 65 | 67 | 70 | 73 | 75 | 74 | 75 | 77 | 73 | 72 | 68 | 63 | 61 | 62 | 63 | 63 | 65.125 | 0 | 0.125
1993 | 8 | 23 | 1993-08-23 | 64 | 63 | 63 | 60 | 58 | 58 | 57 | 58 | 59 | 60 | 62 | 66 | 69 | 67 | 69 | 65 | 64 | 61 | 60 | 59 | 57 | 57 | 56 | 55 | 61.125 | 3.875 | 0
1993 | 8 | 24 | 1993-08-24 | 53 | 52 | 52 | 53 | 52 | 52 | 52 | 52 | 53 | 54 | 58 | 61 | 64 | 64 | 67 | 68 | 67 | 64 | 60 | 56 | 57 | 57 | 54 | 53 | 57.2917 | 7.7083 | 0
1993 | 8 | 25 | 1993-08-25 | 53 | 52 | 53 | 53 | 53 | 51 | 51 | 53 | 54 | 57 | 58 | 59 | 63 | 65 | 66 | 68 | 67 | 67 | 65 | 60 | 57 | 55 | 56 | 58 | 58.0833 | 6.9167 | 0
1993 | 8 | 26 | 1993-08-26 | 53 | 53 | 54 | 53 | 52 | 50 | 50 | 53 | 59 | 62 | 63 | 66 | 68 | 68 | 72 | 73 | 74 | 72 | 69 | 65 | 63 | 60 | 58 | 57 | 61.125 | 3.875 | 0
1993 | 8 | 27 | 1993-08-27 | 58 | 58 | 57 | 57 | 56 | 54 | 53 | 55 | 59 | 61 | 63 | 67 | 69 | 70 | 70 | 73 | 71 | 68 | 66 | 64 | 64 | 63 | 62 | 61 | 62.4583 | 2.5417 | 0
1993 | 8 | 28 | 1993-08-28 | 60 | 59 | 56 | 55 | 56 | 56 | 56 | 56 | 57 | 60 | 63 | 65 | 67 | 68 | 70 | 70 | 70 | 69 | 67 | 62 | 60 | 59 | 59 | 54 | 61.4167 | 3.5833 | 0
1993 | 8 | 29 | 1993-08-29 | 56 | 58 | 56 | 53 | 51 | 53 | 50 | 55 | 59 | 63 | 66 | 68 | 71 | 73 | 74 | 75 | 75 | 74 | 72 | 66 | 64 | 63 | 64 | 64 | 63.4583 | 1.5417 | 0
1993 | 8 | 30 | 1993-08-30 | 63 | 62 | 61 | 59 | 59 | 57 | 57 | 60 | 63 | 68 | 71 | 74 | 76 | 79 | 80 | 82 | 79 | 77 | 74 | 68 | 65 | 62 | 65 | 64 | 67.7083 | 0 | 2.7083
1993 | 8 | 31 | 1993-08-31 | 63 | 63 | 58 | 56 | 58 | 56 | 57 | 56 | 62 | 66 | 69 | 68 | 71 | 75 | 76 | 77 | 78 | 76 | 74 | 72 | 73 | 65 | 65 | 63 | 66.5417 | 0 | 1.5417
1993 | 9 | 1 | 1993-09-01 | 61 | 58 | 56 | 55 | 54 | 54 | 53 | 57 | 60 | 63 | 65 | 68 | 71 | 72 | 75 | 75 | 76 | 75 | 73 | 68 | 66 | 66 | 65 | 62 | 64.5 | 0.5 | 0
1993 | 9 | 2 | 1993-09-02 | 60 | 58 | 60 | 59 | 58 | 58 | 57 | 60 | 63 | 67 | 72 | 75 | 76 | 78 | 81 | 84 | 84 | 83 | 78 | 72 | 69 | 66 | 70 | 67 | 68.9583 | 0 | 3.9583
1993 | 9 | 3 | 1993-09-03 | 62 | 60 | 59 | 59 | 57 | 56 | 56 | 57 | 57 | 59 | 62 | 66 | 71 | 75 | 78 | 81 | 82 | 80 | 77 | 71 | 64 | 63 | 62 | 59 | 65.5417 | 0 | 0.54167
1993 | 9 | 4 | 1993-09-04 | 57 | 55 | 55 | 55 | 55 | 55 | 55 | 55 | 55 | 56 | 57 | 59 | 59 | 62 | 65 | 68 | 69 | 70 | 68 | 65 | 59 | 57 | 56 | 55 | 59.25 | 5.75 | 0
1993 | 9 | 5 | 1993-09-05 | 54 | 52 | 54 | 55 | 55 | 56 | 56 | 56 | 56 | 57 | 57 | 58 | 64 | 65 | 68 | 70 | 70 | 68 | 65 | 62 | 60 | 60 | 59 | 58 | 59.7917 | 5.2083 | 0
1993 | 9 | 6 | 1993-09-06 | 55 | 54 | 54 | 52 | 53 | 55 | 57 | 57 | 59 | 61 | 65 | 71 | 72 | 76 | 79 | 81 | 81 | 79 | 76 | 70 | 68 | 68 | 68 | 62 | 65.5417 | 0 | 0.54167
1993 | 9 | 7 | 1993-09-07 | 63 | 62 | 63 | 59 | 59 | 56 | 57 | 60 | 60 | 67 | 71 | 73 | 77 | 80 | 80 | 84 | 84 | 82 | 82 | 82 | 72 | 70 | 69 | 70 | 70.0833 | 0 | 5.0833
1993 | 9 | 8 | 1993-09-08 | 65 | 64 | 62 | 62 | 60 | 60 | 59 | 63 | 67 | 73 | 75 | 78 | 80 | 82 | 83 | 84 | 85 | 83 | 80 | 73 | 70 | 70 | 69 | 68 | 71.4583 | 0 | 6.4583
1993 | 9 | 9 | 1993-09-09 | 65 | 60 | 60 | 57 | 58 | 56 | 57 | 59 | 65 | 65 | 71 | 74 | 77 | 79 | 81 | 83 | 83 | 82 | 80 | 73 | 76 | 68 | 66 | 70 | 69.375 | 0 | 4.375
1993 | 9 | 10 | 1993-09-10 | 64 | 59 | 59 | 59 | 60 | 56 | 54 | 57 | 64 | 65 | 70 | 73 | 76 | 80 | 81 | 84 | 83 | 81 | 73 | 64 | 60 | 57 | 55 | 55 | 66.2083 | 0 | 1.2083
1993 | 9 | 11 | 1993-09-11 | 56 | 56 | 55 | 56 | 55 | 55 | 55 | 54 | 56 | 57 | 58 | 59 | 59 | 61 | 62 | 64 | 66 | 64 | 62 | 59 | 58 | 56 | 55 | 52 | 57.9167 | 7.0833 | 0
1993 | 9 | 12 | 1993-09-12 | 51 | 51 | 51 | 50 | 48 | 49 | 50 | 50 | 53 | 56 | 58 | 62 | 63 | 66 | 68 | 68 | 69 | 67 | 64 | 58 | 57 | 59 | 59 | 59 | 57.75 | 7.25 | 0
1993 | 9 | 13 | 1993-09-13 | 52 | 52 | 52 | 51 | 50 | 50 | 49 | 51 | 55 | 59 | 64 | 66 | 70 | 71 | 73 | 74 | 73 | 70 | 67 | 63 | 64 | 64 | 62 | 61 | 60.9583 | 4.0417 | 0
1993 | 9 | 14 | 1993-09-14 | 56 | 56 | 53 | 53 | 53 | 52 | 51 | 55 | 56 | 58 | 58 | 60 | 60 | 59 | 59 | 65 | 65 | 66 | 64 | 63 | 62 | 57 | 55 | 53 | 57.875 | 7.125 | 0
1993 | 9 | 15 | 1993-09-15 | 54 | 54 | 54 | 54 | 53 | 53 | 53 | 54 | 57 | 61 | 61 | 61 | 65 | 67 | 67 | 68 | 67 | 65 | 63 | 59 | 57 | 58 | 58 | 57 | 59.1667 | 5.8333 | 0
1993 | 9 | 16 | 1993-09-16 | 56 | 55 | 54 | 53 | 54 | 53 | 52 | 53 | 56 | 60 | 65 | 68 | 70 | 72 | 72 | 72 | 72 | 71 | 67 | 62 | 61 | 61 | 62 | 61 | 61.75 | 3.25 | 0
1993 | 9 | 17 | 1993-09-17 | 59 | 57 | 54 | 51 | 52 | 50 | 51 | 53 | 57 | 61 | 65 | 69 | 69 | 72 | 73 | 75 | 74 | 72 | 68 | 63 | 60 | 54 | 54 | 51 | 61 | 4 | 0
1993 | 9 | 18 | 1993-09-18 | 50 | 50 | 48 | 48 | 46 | 48 | 49 | 49 | 51 | 52 | 53 | 56 | 57 | 61 | 63 | 64 | 64 | 62 | 57 | 55 | 55 | 51 | 51 | 52 | 53.8333 | 11.1667 | 0
1993 | 9 | 19 | 1993-09-19 | 52 | 52 | 52 | 52 | 52 | 52 | 52 | 52 | 53 | 56 | 59 | 58 | 61 | 62 | 62 | 61 | 62 | 59 | 58 | 55 | 52 | 51 | 51 | 48 | 55.1667 | 9.8333 | 0
1993 | 9 | 20 | 1993-09-20 | 49 | 50 | 50 | 50 | 50 | 50 | 49 | 49 | 50 | 50 | 51 | 52 | 55 | 57 | 58 | 57 | 60 | 59 | 56 | 55 | 53 | 52 | 50 | 48 | 52.5 | 12.5 | 0
1993 | 9 | 21 | 1993-09-21 | 48 | 46 | 45 | 46 | 45 | 44 | 45 | 45 | 51 | 53 | 57 | 59 | 62 | 64 | 65 | 65 | 64 | 62 | 58 | 53 | 52 | 51 | 51 | 52 | 53.4583 | 11.5417 | 0
1993 | 9 | 22 | 1993-09-22 | 48 | 46 | 45 | 46 | 45 | 44 | 45 | 45 | 51 | 53 | 57 | 59 | 62 | 64 | 65 | 65 | 64 | 62 | 58 | 53 | 52 | 51 | 51 | 52 | 53.4583 | 11.5417 | 0
1993 | 9 | 23 | 1993-09-23 | 53 | 50 | 49 | 48 | 50 | 47 | 47 | 49 | 49 | 55 | 60 | 63 | 66 | 69 | 67 | 68 | 69 | 67 | 63 | 60 | 58 | 56 | 56 | 55 | 57.25 | 7.75 | 0
1993 | 9 | 24 | 1993-09-24 | 52 | 52 | 50 | 48 | 48 | 48 | 47 | 47 | 51 | 54 | 56 | 58 | 59 | 58 | 59 | 60 | 57 | 57 | 54 | 54 | 54 | 53 | 52 | 49 | 53.2083 | 11.7917 | 0
1993 | 9 | 25 | 1993-09-25 | 51 | 49 | 47 | 50 | 48 | 49 | 48 | 52 | 55 | 56 | 61 | 63 | 64 | 67 | 68 | 68 | 67 | 63 | 59 | 57 | 57 | 56 | 55 | 55 | 56.875 | 8.125 | 0
1993 | 9 | 26 | 1993-09-26 | 54 | 53 | 52 | 51 | 50 | 51 | 50 | 51 | 54 | 58 | 62 | 66 | 69 | 72 | 74 | 76 | 73 | 70 | 64 | 61 | 61 | 62 | 57 | 60 | 60.4583 | 4.5417 | 0
1993 | 9 | 27 | 1993-09-27 | 60 | 54 | 57 | 52 | 52 | 53 | 52 | 52 | 56 | 61 | 64 | 68 | 70 | 73 | 75 | 76 | 77 | 75 | 69 | 67 | 64 | 62 | 62 | 62 | 63.0417 | 1.9583 | 0
1993 | 9 | 28 | 1993-09-28 | 60 | 55 | 53 | 53 | 51 | 53 | 54 | 54 | 55 | 61 | 67 | 70 | 72 | 75 | 76 | 78 | 77 | 74 | 69 | 64 | 62 | 61 | 61 | 60 | 63.125 | 1.875 | 0
1993 | 9 | 29 | 1993-09-29 | 58 | 58 | 55 | 56 | 53 | 55 | 51 | 51 | 56 | 61 | 68 | 69 | 77 | 77 | 79 | 81 | 79 | 74 | 70 | 68 | 63 | 63 | 61 | 58 | 64.2083 | 0.79167 | 0
1993 | 9 | 30 | 1993-09-30 | 58 | 52 | 53 | 52 | 53 | 52 | 51 | 52 | 56 | 60 | 61 | 64 | 67 | 70 | 70 | 72 | 72 | 70 | 65 | 62 | 59 | 58 | 58 | 56 | 60.125 | 4.875 | 0
1993 | 10 | 1 | 1993-10-01 | 56 | 53 | 53 | 52 | 51 | 51 | 52 | 51 | 56 | 57 | 62 | 68 | 70 | 71 | 72 | 74 | 73 | 71 | 65 | 62 | 61 | 61 | 58 | 57 | 60.7083 | 4.2917 | 0
1993 | 10 | 2 | 1993-10-02 | 56 | 55 | 54 | 53 | 52 | 51 | 53 | 53 | 57 | 60 | 66 | 68 | 71 | 74 | 77 | 78 | 76 | 74 | 69 | 65 | 62 | 61 | 63 | 58 | 62.75 | 2.25 | 0
1993 | 10 | 3 | 1993-10-03 | 57 | 56 | 53 | 52 | 53 | 51 | 51 | 52 | 57 | 61 | 64 | 69 | 72 | 74 | 76 | 78 | 77 | 75 | 70 | 66 | 67 | 57 | 56 | 54 | 62.4167 | 2.5833 | 0
1993 | 10 | 4 | 1993-10-04 | 52 | 51 | 52 | 52 | 51 | 51 | 50 | 50 | 51 | 51 | 52 | 52 | 52 | 54 | 53 | 56 | 54 | 53 | 52 | 53 | 53 | 53 | 53 | 52 | 52.2083 | 12.7917 | 0
1993 | 10 | 5 | 1993-10-05 | 52 | 52 | 51 | 51 | 51 | 51 | 51 | 51 | 51 | 51 | 51 | 51 | 51 | 51 | 51 | 52 | 52 | 51 | 52 | 53 | 53 | 53 | 54 | 54 | 51.7083 | 13.2917 | 0
1993 | 10 | 6 | 1993-10-06 | 53 | 53 | 54 | 54 | 54 | 54 | 54 | 54 | 54 | 54 | 55 | 56 | 55 | 61 | 59 | 59 | 58 | 58 | 55 | 55 | 55 | 53 | 53 | 53 | 55.125 | 9.875 | 0
1993 | 10 | 7 | 1993-10-07 | 53 | 52 | 52 | 52 | 52 | 51 | 51 | 51 | 52 | 53 | 53 | 54 | 56 | 56 | 60 | 62 | 61 | 58 | 53 | 53 | 51 | 50 | 52 | 51 | 53.7083 | 11.2917 | 0
1993 | 10 | 8 | 1993-10-08 | 49 | 47 | 47 | 49 | 47 | 47 | 49 | 49 | 48 | 49 | 54 | 58 | 61 | 61 | 62 | 60 | 59 | 58 | 56 | 55 | 55 | 54 | 54 | 53 | 53.375 | 11.625 | 0
1993 | 10 | 9 | 1993-10-09 | 51 | 50 | 51 | 50 | 50 | 49 | 48 | 49 | 51 | 53 | 59 | 65 | 68 | 71 | 72 | 70 | 71 | 68 | 65 | 64 | 63 | 63 | 59 | 57 | 59.0417 | 5.9583 | 0
1993 | 10 | 10 | 1993-10-10 | 50 | 52 | 53 | 52 | 49 | 50 | 50 | 49 | 54 | 58 | 63 | 63 | 64 | 65 | 66 | 66 | 65 | 62 | 63 | 60 | 61 | 59 | 59 | 57 | 57.9167 | 7.0833 | 0
1993 | 10 | 11 | 1993-10-11 | 57 | 53 | 54 | 50 | 50 | 49 | 50 | 49 | 51 | 57 | 60 | 62 | 64 | 63 | 63 | 64 | 63 | 63 | 62 | 61 | 60 | 57 | 58 | 59 | 57.4583 | 7.5417 | 0
1993 | 10 | 12 | 1993-10-12 | 58 | 56 | 56 | 56 | 56 | 56 | 55 | 54 | 55 | 57 | 59 | 62 | 62 | 60 | 58 | 59 | 60 | 59 | 58 | 56 | 57 | 58 | 57 | 56 | 57.5 | 7.5 | 0
1993 | 10 | 13 | 1993-10-13 | 56 | 56 | 55 | 55 | 55 | 54 | 55 | 55 | 55 | 59 | 60 | 61 | 65 | 65 | 65 | 64 | 64 | 61 | 59 | 58 | 57 | 56 | 55 | 55 | 58.3333 | 6.6667 | 0
1993 | 10 | 14 | 1993-10-14 | 56 | 55 | 55 | 55 | 55 | 54 | 54 | 55 | 55 | 56 | 57 | 58 | 59 | 62 | 61 | 60 | 60 | 57 | 56 | 55 | 56 | 56 | 56 | 56 | 56.625 | 8.375 | 0
1993 | 10 | 15 | 1993-10-15 | 55 | 55 | 55 | 55 | 54 | 54 | 54 | 54 | 54 | 55 | 56 | 55 | 55 | 54 | 55 | 56 | 56 | 56 | 54 | 54 | 53 | 53 | 52 | 51 | 54.375 | 10.625 | 0
1993 | 10 | 16 | 1993-10-16 | 51 | 51 | 51 | 51 | 51 | 50 | 50 | 50 | 51 | 52 | 53 | 55 | 56 | 57 | 57 | 56 | 59 | 55 | 51 | 50 | 52 | 52 | 52 | 51 | 52.6667 | 12.3333 | 0
1993 | 10 | 17 | 1993-10-17 | 50 | 51 | 49 | 50 | 49 | 48 | 48 | 48 | 50 | 51 | 52 | 53 | 54 | 55 | 58 | 58 | 56 | 54 | 51 | 50 | 50 | 50 | 49 | 47 | 51.2917 | 13.7083 | 0
1993 | 10 | 18 | 1993-10-18 | 48 | 46 | 46 | 45 | 44 | 45 | 46 | 47 | 49 | 50 | 52 | 53 | 56 | 57 | 60 | 59 | 59 | 56 | 55 | 54 | 54 | 54 | 53 | 54 | 51.75 | 13.25 | 0
1993 | 10 | 19 | 1993-10-19 | 53 | 53 | 52 | 52 | 52 | 51 | 51 | 51 | 52 | 53 | 54 | 57 | 60 | 60 | 59 | 60 | 60 | 56 | 53 | 50 | 51 | 51 | 48 | 46 | 53.5417 | 11.4583 | 0
1993 | 10 | 20 | 1993-10-20 | 46 | 48 | 47 | 47 | 45 | 45 | 46 | 46 | 47 | 51 | 54 | 57 | 60 | 60 | 58 | 58 | 56 | 54 | 53 | 52 | 52 | 52 | 50 | 50 | 51.4167 | 13.5833 | 0
1993 | 10 | 21 | 1993-10-21 | 49 | 47 | 48 | 48 | 47 | 47 | 47 | 47 | 48 | 49 | 51 | 56 | 60 | 52 | 60 | 61 | 61 | 57 | 56 | 55 | 53 | 51 | 50 | 53 | 52.2083 | 12.7917 | 0
1993 | 10 | 22 | 1993-10-22 | 53 | 51 | 50 | 51 | 50 | 51 | 52 | 52 | 52 | 55 | 57 | 60 | 60 | 58 | 55 | 54 | 55 | 55 | 54 | 55 | 55 | 54 | 55 | 54 | 54.0833 | 10.9167 | 0
1993 | 10 | 23 | 1993-10-23 | 54 | 54 | 55 | 55 | 56 | 56 | 57 | 57 | 57 | 57 | 58 | 58 | 57 | 59 | 62 | 65 | 66 | 60 | 57 | 55 | 53 | 54 | 53 | 52 | 56.9583 | 8.0417 | 0
1993 | 10 | 24 | 1993-10-24 | 52 | 52 | 53 | 51 | 50 | 50 | 47 | 49 | 51 | 52 | 53 | 54 | 58 | 59 | 60 | 59 | 58 | 54 | 54 | 53 | 53 | 52 | 51 | 47 | 53 | 12 | 0
1993 | 10 | 25 | 1993-10-25 | 47 | 47 | 43 | 44 | 45 | 43 | 44 | 45 | 46 | 47 | 49 | 55 | 58 | 59 | 60 | 61 | 58 | 54 | 51 | 52 | 50 | 50 | 49 | 49 | 50.25 | 14.75 | 0
1993 | 10 | 26 | 1993-10-26 | 48 | 47 | 47 | 46 | 44 | 45 | 45 | 45 | 45 | 49 | 52 | 56 | 59 | 61 | 60 | 59 | 58 | 54 | 51 | 49 | 48 | 47 | 47 | 46 | 50.3333 | 14.6667 | 0
1993 | 10 | 27 | 1993-10-27 | 46 | 44 | 45 | 43 | 42 | 43 | 43 | 45 | 44 | 46 | 47 | 49 | 50 | 54 | 55 | 56 | 55 | 53 | 53 | 50 | 50 | 53 | 53 | 52 | 48.7917 | 16.2083 | 0
1993 | 10 | 28 | 1993-10-28 | 51 | 52 | 53 | 52 | 52 | 53 | 52 | 52 | 52 | 52 | 53 | 55 | 57 | 55 | 57 | 54 | 55 | 54 | 54 | 53 | 50 | 53 | 52 | 51 | 53.0833 | 11.9167 | 0
1993 | 10 | 29 | 1993-10-29 | 51 | 52 | 51 | 52 | 52 | 52 | 51 | 52 | 53 | 54 | 57 | 56 | 58 | 58 | 58 | 57 | 56 | 52 | 50 | 49 | 50 | 50 | 49 | 49 | 52.875 | 12.125 | 0
1993 | 10 | 30 | 1993-10-30 | 49 | 48 | 48 | 47 | 48 | 47 | 47 | 47 | 47 | 49 | 51 | 53 | 57 | 56 | 56 | 57 | 53 | 54 | 54 | 54 | 52 | 51 | 52 | 52 | 51.2083 | 13.7917 | 0
1993 | 10 | 31 | 1993-10-31 | 52 | 52 | 51 | 51 | 51 | 51 | 50 | 51 | 51 | 51 | 52 | 53 | 57 | 55 | 57 | 56 | 53 | 52 | 51 | 51 | 50 | 50 | 49 | 47 | 51.8333 | 13.1667 | 0
1993 | 11 | 1 | 1993-11-01 | 45 | 44 | 47 | 44 | 45 | 45 | 40 | 44 | 47 | 50 | 52 | 54 | 56 | 55 | 57 | 54 | 53 | 50 | 50 | 50 | 48 | 48 | 48 | 47 | 48.875 | 16.125 | 0
1993 | 11 | 2 | 1993-11-02 | 47 | 46 | 45 | 45 | 44 | 44 | 43 | 44 | 45 | 50 | 50 | 53 | 54 | 54 | 55 | 54 | 53 | 53 | 53 | 54 | 54 | 52 | 50 | 50 | 49.6667 | 15.3333 | 0
1993 | 11 | 3 | 1993-11-03 | 51 | 52 | 53 | 52 | 51 | 50 | 49 | 50 | 52 | 53 | 55 | 56 | 57 | 57 | 56 | 55 | 52 | 50 | 48 | 49 | 47 | 46 | 44 | 44 | 51.2083 | 13.7917 | 0
1993 | 11 | 4 | 1993-11-04 | 41 | 44 | 43 | 43 | 42 | 41 | 41 | 41 | 46 | 49 | 50 | 51 | 52 | 52 | 53 | 50 | 46 | 45 | 47 | 47 | 46 | 45 | 44 | 43 | 45.9167 | 19.0833 | 0
1993 | 11 | 5 | 1993-11-05 | 46 | 44 | 45 | 45 | 44 | 44 | 40 | 39 | 39 | 48 | 50 | 52 | 54 | 55 | 54 | 50 | 49 | 48 | 45 | 45 | 42 | 44 | 44 | 44 | 46.25 | 18.75 | 0
1993 | 11 | 6 | 1993-11-06 | 43 | 41 | 39 | 40 | 39 | 41 | 39 | 38 | 43 | 44 | 49 | 50 | 50 | 50 | 50 | 50 | 45 | 43 | 44 | 44 | 44 | 42 | 42 | 41 | 43.7917 | 21.2083 | 0
1993 | 11 | 7 | 1993-11-07 | 41 | 39 | 39 | 41 | 41 | 41 | 42 | 41 | 45 | 48 | 50 | 52 | 54 | 55 | 56 | 54 | 50 | 49 | 50 | 50 | 49 | 49 | 47 | 47 | 47.0833 | 17.9167 | 0
1993 | 11 | 8 | 1993-11-08 | 40 | 39 | 36 | 35 | 38 | 36 | 34 | 35 | 39 | 40 | 46 | 49 | 50 | 49 | 49 | 47 | 42 | 42 | 43 | 42 | 42 | 40 | 40 | 39 | 41.3333 | 23.6667 | 0
1993 | 11 | 9 | 1993-11-09 | 37 | 35 | 36 | 35 | 34 | 35 | 34 | 36 | 37 | 39 | 42 | 44 | 45 | 46 | 45 | 44 | 42 | 41 | 41 | 40 | 39 | 41 | 41 | 41 | 39.5833 | 25.4167 | 0
1993 | 11 | 10 | 1993-11-10 | 39 | 39 | 38 | 38 | 41 | 41 | 41 | 40 | 41 | 42 | 45 | 49 | 50 | 52 | 51 | 49 | 46 | 43 | 44 | 43 | 44 | 39 | 40 | 38 | 43.0417 | 21.9583 | 0
1993 | 11 | 11 | 1993-11-11 | 36 | 35 | 34 | 36 | 36 | 36 | 36 | 36 | 36 | 40 | 41 | 43 | 47 | 48 | 48 | 48 | 44 | 44 | 44 | 43 | 42 | 39 | 42 | 40 | 40.5833 | 24.4167 | 0
1993 | 11 | 12 | 1993-11-12 | 41 | 43 | 43 | 43 | 42 | 44 | 45 | 44 | 45 | 44 | 45 | 45 | 46 | 46 | 46 | 46 | 45 | 43 | 43 | 43 | 42 | 42 | 42 | 42 | 43.75 | 21.25 | 0
1993 | 11 | 13 | 1993-11-13 | 40 | 40 | 40 | 40 | 41 | 41 | 40 | 42 | 45 | 49 | 51 | 52 | 52 | 51 | 51 | 49 | 47 | 46 | 45 | 42 | 39 | 39 | 39 | 36 | 44.0417 | 20.9583 | 0
1993 | 11 | 14 | 1993-11-14 | 37 | 35 | 35 | 36 | 35 | 33 | 34 | 36 | 38 | 39 | 42 | 45 | 46 | 47 | 47 | 47 | 47 | 47 | 48 | 48 | 48 | 49 | 48 | 36 | 41.7917 | 23.2083 | 0
1993 | 11 | 15 | 1993-11-15 | 49 | 49 | 48 | 48 | 49 | 49 | 49 | 50 | 47 | 48 | 47 | 49 | 49 | 51 | 50 | 50 | 47 | 47 | 44 | 45 | 44 | 43 | 44 | 44 | 47.5 | 17.5 | 0
1993 | 11 | 16 | 1993-11-16 | 44 | 44 | 44 | 44 | 43 | 42 | 42 | 42 | 43 | 43 | 45 | 46 | 47 | 49 | 47 | 47 | 46 | 44 | 43 | 44 | 42 | 40 | 40 | 40 | 43.7917 | 21.2083 | 0
1993 | 11 | 17 | 1993-11-17 | 40 | 40 | 40 | 40 | 41 | 41 | 41 | 40 | 40 | 42 | 44 | 44 | 45 | 47 | 46 | 45 | 46 | 40 | 41 | 40 | 40 | 39 | 37 | 36 | 41.4583 | 23.5417 | 0
1993 | 11 | 18 | 1993-11-18 | 37 | 37 | 37 | 37 | 37 | 37 | 38 | 38 | 41 | 43 | 44 | 46 | 47 | 47 | 48 | 47 | 46 | 45 | 44 | 44 | 43 | 42 | 40 | 42 | 41.9583 | 23.0417 | 0
1993 | 11 | 19 | 1993-11-19 | 43 | 42 | 43 | 42 | 42 | 42 | 42 | 40 | 42 | 44 | 45 | 48 | 48 | 49 | 49 | 47 | 44 | 44 | 43 | 44 | 41 | 40 | 39 | 37 | 43.3333 | 21.6667 | 0
1993 | 11 | 20 | 1993-11-20 | 38 | 36 | 37 | 38 | 39 | 39 | 41 | 42 | 43 | 46 | 49 | 50 | 49 | 50 | 50 | 49 | 49 | 49 | 48 | 48 | 48 | 48 | 47 | 48 | 45.0417 | 19.9583 | 0
1993 | 11 | 21 | 1993-11-21 | 47 | 47 | 47 | 47 | 47 | 46 | 48 | 48 | 48 | 45 | 44 | 39 | 36 | 43 | 44 | 42 | 39 | 38 | 37 | 36 | 34 | 36 | 36 | 34 | 42 | 23 | 0
1993 | 11 | 22 | 1993-11-22 | 33 | 34 | 36 | 33 | 30 | 28 | 28 | 26 | 26 | 26 | 26 | 27 | 27 | 28 | 29 | 28 | 27 | 28 | 27 | 28 | 28 | 27 | 24 | 24 | 28.25 | 36.75 | 0
1993 | 11 | 23 | 1993-11-23 | 23 | 23 | 22 | 24 | 23 | 22 | 22 | 22 | 24 | 27 | 30 | 31 | 33 | 32 | 32 | 31 | 28 | 28 | 25 | 26 | 27 | 26 | 24 | 24 | 26.2083 | 38.7917 | 0
1993 | 11 | 24 | 1993-11-24 | 23 | 22 | 22 | 22 | 21 | 22 | 23 | 23 | 25 | 28 | 29 | 32 | 33 | 35 | 34 | 32 | 30 | 30 | 28 | 28 | 26 | 27 | 27 | 26 | 27 | 38 | 0
1993 | 11 | 25 | 1993-11-25 | 24 | 23 | 23 | 24 | 24 | 24 | 24 | 27 | 30 | 33 | 36 | 40 | 41 | 43 | 44 | 42 | 39 | 38 | 37 | 36 | 36 | 35 | 36 | 36 | 33.125 | 31.875 | 0
1993 | 11 | 26 | 1993-11-26 | 35 | 35 | 34 | 33 | 33 | 30 | 28 | 32 | 36 | 40 | 40 | 43 | 45 | 42 | 44 | 41 | 38 | 41 | 40 | 41 | 38 | 39 | 40 | 41 | 37.875 | 27.125 | 0
1993 | 11 | 27 | 1993-11-27 | 40 | 41 | 40 | 40 | 39 | 39 | 39 | 40 | 41 | 43 | 45 | 44 | 45 | 46 | 46 | 47 | 45 | 45 | 44 | 43 | 43 | 43 | 44 | 45 | 42.7917 | 22.2083 | 0
1993 | 11 | 28 | 1993-11-28 | 44 | 44 | 40 | 42 | 39 | 39 | 42 | 45 | 45 | 43 | 43 | 45 | 45 | 45 | 47 | 47 | 47 | 44 | 43 | 41 | 42 | 42 | 43 | 42 | 43.2917 | 21.7083 | 0
1993 | 11 | 29 | 1993-11-29 | 42 | 45 | 43 | 43 | 45 | 44 | 44 | 44 | 44 | 44 | 45 | 47 | 49 | 50 | 50 | 49 | 48 | 47 | 47 | 46 | 46 | 46 | 45 | 44 | 45.7083 | 19.2917 | 0
1993 | 11 | 30 | 1993-11-30 | 45 | 43 | 42 | 42 | 43 | 44 | 43 | 44 | 45 | 45 | 43 | 43 | 43 | 44 | 44 | 45 | 45 | 45 | 45 | 45 | 45 | 45 | 45 | 43 | 44 | 21 | 0
1993 | 12 | 1 | 1993-12-01 | 46 | 48 | 49 | 50 | 51 | 51 | 51 | 51 | 51 | 51 | 50 | 50 | 50 | 50 | 50 | 49 | 49 | 49 | 48 | 48 | 47 | 46 | 44 | 46 | 48.9583 | 16.0417 | 0
1993 | 12 | 2 | 1993-12-02 | 46 | 47 | 47 | 44 | 46 | 47 | 46 | 47 | 47 | 48 | 48 | 47 | 47 | 47 | 46 | 46 | 46 | 46 | 46 | 46 | 46 | 47 | 48 | 48 | 46.625 | 18.375 | 0
1993 | 12 | 3 | 1993-12-03 | 48 | 48 | 48 | 48 | 49 | 50 | 49 | 49 | 51 | 53 | 54 | 54 | 54 | 54 | 55 | 55 | 54 | 53 | 53 | 54 | 54 | 53 | 50 | 46 | 51.5 | 13.5 | 0
1993 | 12 | 4 | 1993-12-04 | 47 | 46 | 48 | 45 | 45 | 43 | 43 | 42 | 44 | 46 | 48 | 49 | 49 | 48 | 47 | 45 | 44 | 43 | 39 | 38 | 38 | 38 | 37 | 36 | 43.6667 | 21.3333 | 0
1993 | 12 | 5 | 1993-12-05 | 37 | 36 | 35 | 35 | 35 | 34 | 36 | 34 | 36 | 41 | 43 | 44 | 45 | 47 | 43 | 43 | 39 | 37 | 37 | 41 | 39 | 37 | 39 | 36 | 38.7083 | 26.2917 | 0
1993 | 12 | 6 | 1993-12-06 | 39 | 38 | 38 | 37 | 37 | 32 | 33 | 33 | 33 | 37 | 40 | 42 | 43 | 42 | 40 | 40 | 40 | 41 | 41 | 42 | 42 | 42 | 42 | 38 | 38.8333 | 26.1667 | 0
1993 | 12 | 7 | 1993-12-07 | 41 | 41 | 40 | 40 | 40 | 40 | 41 | 42 | 44 | 45 | 45 | 44 | 46 | 44 | 44 | 44 | 45 | 45 | 45 | 44 | 42 | 43 | 43 | 43 | 42.9583 | 22.0417 | 0
1993 | 12 | 8 | 1993-12-08 | 41 | 42 | 41 | 42 | 42 | 43 | 45 | 45 | 44 | 46 | 42 | 44 | 51 | 52 | 49 | 49 | 50 | 44 | 45 | 46 | 47 | 47 | 45 | 45 | 45.2917 | 19.7083 | 0
1993 | 12 | 9 | 1993-12-09 | 44 | 44 | 44 | 44 | 43 | 43 | 44 | 45 | 44 | 44 | 45 | 45 | 46 | 47 | 48 | 50 | 52 | 51 | 54 | 55 | 56 | 57 | 58 | 59 | 48.4167 | 16.5833 | 0
1993 | 12 | 10 | 1993-12-10 | 61 | 62 | 63 | 63 | 62 | 57 | 53 | 49 | 48 | 48 | 48 | 48 | 48 | 48 | 48 | 48 | 48 | 46 | 46 | 47 | 46 | 46 | 45 | 45 | 50.9583 | 14.0417 | 0
1993 | 12 | 11 | 1993-12-11 | 45 | 45 | 45 | 46 | 46 | 45 | 45 | 45 | 46 | 47 | 47 | 48 | 48 | 48 | 49 | 49 | 43 | 44 | 44 | 43 | 43 | 42 | 42 | 41 | 45.25 | 19.75 | 0
1993 | 12 | 12 | 1993-12-12 | 41 | 41 | 40 | 40 | 39 | 39 | 39 | 40 | 41 | 44 | 47 | 47 | 48 | 48 | 48 | 47 | 47 | 46 | 46 | 43 | 43 | 42 | 42 | 43 | 43.375 | 21.625 | 0
1993 | 12 | 13 | 1993-12-13 | 43 | 44 | 44 | 44 | 45 | 46 | 47 | 48 | 49 | 49 | 50 | 51 | 51 | 52 | 51 | 48 | 46 | 44 | 45 | 45 | 45 | 45 | 44 | 44 | 46.6667 | 18.3333 | 0
1993 | 12 | 14 | 1993-12-14 | 43 | 42 | 42 | 43 | 42 | 42 | 43 | 43 | 44 | 45 | 46 | 46 | 47 | 47 | 47 | 47 | 46 | 47 | 45 | 44 | 44 | 46 | 46 | 46 | 44.7083 | 20.2917 | 0
1993 | 12 | 15 | 1993-12-15 | 44 | 44 | 44 | 45 | 44 | 43 | 44 | 43 | 44 | 45 | 44 | 46 | 46 | 47 | 46 | 46 | 46 | 45 | 46 | 44 | 44 | 45 | 45 | 44 | 44.75 | 20.25 | 0
1993 | 12 | 16 | 1993-12-16 | 44 | 42 | 40 | 38 | 38 | 33 | 35 | 36 | 35 | 36 | 38 | 41 | 47 | 46 | 46 | 43 | 40 | 39 | 40 | 38 | 38 | 37 | 37 | 37 | 39.3333 | 25.6667 | 0
1993 | 12 | 17 | 1993-12-17 | 35 | 33 | 32 | 31 | 31 | 30 | 30 | 29 | 31 | 35 | 37 | 41 | 44 | 44 | 43 | 42 | 38 | 37 | 35 | 38 | 36 | 30 | 30 | 30 | 35.0833 | 29.9167 | 0
1993 | 12 | 18 | 1993-12-18 | 32 | 32 | 30 | 30 | 29 | 28 | 30 | 32 | 32 | 32 | 34 | 35 | 39 | 42 | 40 | 41 | 41 | 37 | 37 | 38 | 37 | 36 | 36 | 35 | 34.7917 | 30.2083 | 0
1993 | 12 | 19 | 1993-12-19 | 31 | 31 | 31 | 29 | 32 | 30 | 29 | 32 | 33 | 33 | 37 | 41 | 43 | 44 | 44 | 42 | 39 | 37 | 38 | 38 | 34 | 35 | 35 | 33 | 35.4583 | 29.5417 | 0
1993 | 12 | 20 | 1993-12-20 | 31 | 30 | 32 | 30 | 31 | 32 | 34 | 35 | 37 | 36 | 40 | 42 | 43 | 43 | 43 | 42 | 41 | 40 | 40 | 41 | 41 | 40 | 40 | 40 | 37.6667 | 27.3333 | 0
1993 | 12 | 21 | 1993-12-21 | 40 | 39 | 38 | 37 | 35 | 33 | 33 | 34 | 35 | 36 | 37 | 40 | 42 | 43 | 43 | 41 | 38 | 36 | 37 | 36 | 38 | 35 | 37 | 35 | 37.4167 | 27.5833 | 0
1993 | 12 | 22 | 1993-12-22 | 35 | 34 | 31 | 34 | 34 | 32 | 31 | 31 | 34 | 35 | 38 | 41 | 43 | 45 | 42 | 40 | 37 | 35 | 35 | 33 | 33 | 32 | 33 | 32 | 35.4167 | 29.5833 | 0
1993 | 12 | 23 | 1993-12-23 | 31 | 30 | 29 | 29 | 29 | 28 | 27 | 27 | 28 | 29 | 32 | 33 | 36 | 37 | 37 | 37 | 35 | 34 | 34 | 35 | 35 | 34 | 33 | 31 | 32.0833 | 32.9167 | 0
1993 | 12 | 24 | 1993-12-24 | 32 | 31 | 31 | 31 | 29 | 28 | 28 | 28 | 29 | 31 | 32 | 33 | 35 | 39 | 40 | 36 | 33 | 34 | 33 | 31 | 31 | 29 | 29 | 29 | 31.75 | 33.25 | 0
1993 | 12 | 25 | 1993-12-25 | 31 | 31 | 32 | 32 | 32 | 32 | 29 | 28 | 30 | 31 | 33 | 37 | 38 | 43 | 42 | 38 | 38 | 41 | 37 | 35 | 36 | 36 | 36 | 34 | 34.6667 | 30.3333 | 0
1993 | 12 | 26 | 1993-12-26 | 32 | 34 | 33 | 34 | 34 | 34 | 34 | 33 | 33 | 35 | 35 | 38 | 39 | 37 | 37 | 38 | 35 | 36 | 35 | 35 | 36 | 36 | 30 | 33 | 34.8333 | 30.1667 | 0
1993 | 12 | 27 | 1993-12-27 | 31 | 29 | 29 | 28 | 28 | 30 | 27 | 32 | 32 | 33 | 33 | 35 | 40 | 41 | 43 | 41 | 37 | 35 | 35 | 38 | 35 | 34 | 35 | 33 | 33.9167 | 31.0833 | 0
1993 | 12 | 28 | 1993-12-28 | 33 | 32 | 33 | 31 | 34 | 32 | 36 | 32 | 34 | 34 | 35 | 39 | 42 | 44 | 42 | 41 | 41 | 42 | 43 | 42 | 41 | 40 | 41 | 43 | 37.7917 | 27.2083 | 0
1993 | 12 | 29 | 1993-12-29 | 40 | 40 | 41 | 39 | 41 | 39 | 37 | 38 | 38 | 40 | 40 | 41 | 43 | 42 | 43 | 42 | 43 | 40 | 41 | 44 | 40 | 41 | 11 | 42 | 39.4167 | 25.5833 | 0
1993 | 12 | 30 | 1993-12-30 | 42 | 43 | 43 | 43 | 42 | 43 | 41 | 43 | 42 | 43 | 45 | 45 | 45 | 46 | 45 | 45 | 46 | 46 | 46 | 45 | 45 | 46 | 46 | 47 | 44.2917 | 20.7083 | 0
1993 | 12 | 31 | 1993-12-31 | 47 | 47 | 47 | 47 | 46 | 47 | 46 | 47 | 47 | 47 | 47 | 49 | 49 | 49 | 48 | 48 | 48 | 47 | 46 | 47 | 47 | 46 | 47 | 46 | 47.1667 | 17.8333 | 0
1994 | 1 | 1 | 1994-01-01 | 45 | 45 | 46 | 45 | 46 | 46 | 45 | 45 | 46 | 47 | 48 | 50 | 50 | 50 | 50 | 51 | 50 | 48 | 48 | 49 | 48 | 47 | 46 | 47 | 47.4167 | 17.5833 | 0
1994 | 1 | 2 | 1994-01-02 | 46 | 45 | 46 | 46 | 47 | 46 | 45 | 45 | 46 | 46 | 48 | 50 | 53 | 53 | 52 | 52 | 51 | 51 | 50 | 50 | 50 | 49 | 49 | 48 | 48.5 | 16.5 | 0
1994 | 1 | 3 | 1994-01-03 | 47 | 46 | 47 | 46 | 47 | 46 | 48 | 48 | 48 | 49 | 49 | 49 | 48 | 48 | 47 | 47 | 48 | 50 | 51 | 53 | 54 | 53 | 52 | 52 | 48.875 | 16.125 | 0
1994 | 1 | 4 | 1994-01-04 | 52 | 52 | 52 | 53 | 52 | 52 | 51 | 51 | 52 | 50 | 49 | 49 | 51 | 50 | 46 | 46 | 45 | 45 | 44 | 43 | 43 | 43 | 43 | 43 | 48.2083 | 16.7917 | 0
1994 | 1 | 5 | 1994-01-05 | 43 | 43 | 43 | 42 | 42 | 41 | 41 | 41 | 42 | 42 | 44 | 45 | 45 | 47 | 47 | 46 | 44 | 42 | 43 | 42 | 41 | 41 | 41 | 39 | 42.7917 | 22.2083 | 0
1994 | 1 | 6 | 1994-01-06 | 38 | 37 | 38 | 38 | 37 | 38 | 39 | 38 | 39 | 40 | 43 | 44 | 45 | 44 | 45 | 44 | 42 | 41 | 43 | 43 | 43 | 41 | 43 | 42 | 41.0417 | 23.9583 | 0
1994 | 1 | 7 | 1994-01-07 | 42 | 42 | 41 | 41 | 41 | 42 | 42 | 41 | 41 | 42 | 43 | 44 | 46 | 46 | 45 | 44 | 44 | 43 | 43 | 43 | 42 | 42 | 42 | 42 | 42.6667 | 22.3333 | 0
1994 | 1 | 8 | 1994-01-08 | 44 | 44 | 46 | 47 | 46 | 46 | 46 | 44 | 46 | 46 | 46 | 47 | 49 | 49 | 49 | 49 | 48 | 48 | 47 | 47 | 47 | 47 | 46 | 46 | 46.6667 | 18.3333 | 0
1994 | 1 | 9 | 1994-01-09 | 47 | 47 | 47 | 47 | 47 | 47 | 46 | 47 | 46 | 47 | 47 | 47 | 48 | 49 | 50 | 48 | 48 | 47 | 47 | 47 | 46 | 45 | 44 | 44 | 46.875 | 18.125 | 0
1994 | 1 | 10 | 1994-01-10 | 44 | 45 | 45 | 45 | 45 | 45 | 45 | 45 | 46 | 47 | 48 | 50 | 49 | 48 | 46 | 46 | 46 | 45 | 45 | 45 | 45 | 45 | 46 | 46 | 45.9167 | 19.0833 | 0
1994 | 1 | 11 | 1994-01-11 | 46 | 47 | 47 | 47 | 47 | 47 | 47 | 47 | 47 | 48 | 48 | 50 | 50 | 50 | 50 | 49 | 48 | 48 | 48 | 48 | 49 | 49 | 49 | 49 | 48.125 | 16.875 | 0
1994 | 1 | 12 | 1994-01-12 | 49 | 49 | 50 | 50 | 49 | 49 | 47 | 48 | 48 | 49 | 49 | 50 | 50 | 50 | 50 | 50 | 50 | 50 | 50 | 50 | 50 | 50 | 50 | 50 | 49.4583 | 15.5417 | 0
1994 | 1 | 13 | 1994-01-13 | 50 | 50 | 50 | 50 | 55 | 51 | 51 | 51 | 51 | 51 | 51 | 52 | 53 | 54 | 54 | 54 | 52 | 52 | 54 | 51 | 48 | 48 | 47 | 47 | 51.125 | 13.875 | 0
1994 | 1 | 14 | 1994-01-14 | 47 | 44 | 42 | 39 | 43 | 44 | 43 | 44 | 44 | 44 | 44 | 44 | 45 | 45 | 44 | 44 | 44 | 44 | 43 | 43 | 43 | 43 | 43 | 44 | 43.625 | 21.375 | 0
1994 | 1 | 15 | 1994-01-15 | 45 | 46 | 46 | 46 | 46 | 46 | 46 | 47 | 47 | 48 | 49 | 49 | 50 | 50 | 49 | 49 | 47 | 47 | 46 | 46 | 46 | 45 | 45 | 45 | 46.9167 | 18.0833 | 0
1994 | 1 | 16 | 1994-01-16 | 45 | 45 | 45 | 44 | 44 | 44 | 44 | 45 | 45 | 46 | 47 | 50 | 48 | 49 | 49 | 49 | 46 | 46 | 48 | 47 | 47 | 47 | 44 | 45 | 46.2083 | 18.7917 | 0
1994 | 1 | 17 | 1994-01-17 | 46 | 46 | 47 | 48 | 49 | 50 | 52 | 54 | 54 | 53 | 54 | 56 | 56 | 55 | 54 | 53 | 53 | 53 | 53 | 52 | 51 | 51 | 51 | 51 | 51.75 | 13.25 | 0
1994 | 1 | 18 | 1994-01-18 | 37 | 36 | 36 | 35 | 37 | 37 | 36 | 36 | 38 | 39 | 40 | 40 | 42 | 43 | 43 | 42 | 39 | 39 | 40 | 40 | 39 | 39 | 39 | 38 | 38.75 | 26.25 | 0
1994 | 1 | 19 | 1994-01-19 | 38 | 38 | 37 | 37 | 37 | 36 | 36 | 36 | 36 | 37 | 38 | 39 | 40 | 41 | 40 | 41 | 41 | 40 | 40 | 39 | 39 | 39 | 39 | 39 | 38.4583 | 26.5417 | 0
1994 | 1 | 20 | 1994-01-20 | 39 | 38 | 38 | 37 | 37 | 37 | 37 | 35 | 35 | 38 | 39 | 39 | 40 | 40 | 41 | 40 | 39 | 38 | 36 | 34 | 36 | 38 | 39 | 39 | 37.875 | 27.125 | 0
1994 | 1 | 21 | 1994-01-21 | 38 | 40 | 38 | 37 | 37 | 38 | 43 | 42 | 47 | 43 | 48 | 49 | 47 | 52 | 50 | 48 | 49 | 49 | 49 | 46 | 47 | 47 | 48 | 48 | 45 | 20 | 0
1994 | 1 | 22 | 1994-01-22 | 47 | 48 | 48 | 49 | 48 | 50 | 50 | 49 | 50 | 51 | 52 | 53 | 55 | 56 | 53 | 51 | 53 | 53 | 52 | 52 | 53 | 52 | 51 | 52 | 51.1667 | 13.8333 | 0
1994 | 1 | 23 | 1994-01-23 | 52 | 51 | 51 | 49 | 49 | 49 | 51 | 52 | 50 | 50 | 50 | 50 | 50 | 50 | 51 | 50 | 49 | 48 | 49 | 49 | 48 | 48 | 48 | 47 | 49.625 | 15.375 | 0
1994 | 1 | 24 | 1994-01-24 | 47 | 48 | 47 | 45 | 45 | 45 | 43 | 43 | 44 | 46 | 48 | 48 | 48 | 47 | 46 | 46 | 45 | 44 | 43 | 43 | 43 | 43 | 42 | 42 | 45.0417 | 19.9583 | 0
1994 | 1 | 25 | 1994-01-25 | 41 | 41 | 41 | 41 | 42 | 41 | 42 | 42 | 43 | 45 | 45 | 45 | 45 | 46 | 46 | 45 | 45 | 45 | 44 | 43 | 43 | 43 | 42 | 42 | 43.25 | 21.75 | 0
1994 | 1 | 26 | 1994-01-26 | 42 | 42 | 42 | 40 | 41 | 42 | 41 | 41 | 41 | 43 | 44 | 45 | 45 | 45 | 46 | 45 | 44 | 43 | 43 | 43 | 43 | 43 | 44 | 44 | 43 | 22 | 0
1994 | 1 | 27 | 1994-01-27 | 44 | 44 | 44 | 44 | 44 | 44 | 44 | 44 | 45 | 45 | 45 | 46 | 47 | 47 | 47 | 47 | 46 | 45 | 43 | 44 | 44 | 43 | 40 | 40 | 44.4167 | 20.5833 | 0
1994 | 1 | 28 | 1994-01-28 | 41 | 41 | 41 | 41 | 40 | 39 | 38 | 38 | 39 | 42 | 43 | 46 | 47 | 50 | 49 | 48 | 45 | 41 | 42 | 40 | 38 | 40 | 39 | 39 | 41.9583 | 23.0417 | 0
1994 | 1 | 29 | 1994-01-29 | 38 | 35 | 35 | 34 | 33 | 36 | 35 | 34 | 34 | 37 | 38 | 38 | 40 | 45 | 46 | 44 | 41 | 38 | 38 | 39 | 38 | 38 | 37 | 35 | 37.75 | 27.25 | 0
1994 | 1 | 30 | 1994-01-30 | 33 | 34 | 37 | 36 | 35 | 35 | 33 | 32 | 32 | 35 | 36 | 42 | 45 | 48 | 50 | 50 | 43 | 43 | 40 | 40 | 38 | 36 | 38 | 40 | 38.7917 | 26.2083 | 0
1994 | 1 | 31 | 1994-01-31 | 33 | 36 | 35 | 32 | 32 | 29 | 32 | 29 | 32 | 34 | 39 | 44 | 46 | 48 | 48 | 47 | 43 | 38 | 38 | 39 | 38 | 38 | 37 | 36 | 37.625 | 27.375 | 0
1994 | 2 | 1 | 1994-02-01 | 36 | 33 | 33 | 32 | 28 | 30 | 27 | 30 | 32 | 35 | 39 | 45 | 48 | 49 | 50 | 49 | 45 | 40 | 40 | 38 | 39 | 39 | 37 | 37 | 37.9583 | 27.0417 | 0
1994 | 2 | 2 | 1994-02-02 | 32 | 31 | 32 | 30 | 31 | 32 | 33 | 35 | 35 | 35 | 36 | 38 | 39 | 42 | 44 | 42 | 38 | 35 | 35 | 35 | 33 | 34 | 35 | 35 | 35.2917 | 29.7083 | 0
1994 | 2 | 3 | 1994-02-03 | 35 | 34 | 34 | 35 | 35 | 34 | 34 | 34 | 34 | 35 | 35 | 37 | 39 | 40 | 41 | 39 | 37 | 35 | 36 | 37 | 35 | 37 | 32 | 35 | 35.7917 | 29.2083 | 0
1994 | 2 | 4 | 1994-02-04 | 32 | 33 | 32 | 34 | 31 | 34 | 34 | 33 | 34 | 36 | 39 | 41 | 42 | 44 | 46 | 47 | 42 | 38 | 39 | 37 | 34 | 36 | 35 | 34 | 36.9583 | 28.0417 | 0
1994 | 2 | 5 | 1994-02-05 | 32 | 29 | 31 | 29 | 30 | 28 | 26 | 30 | 31 | 35 | 36 | 39 | 41 | 42 | 42 | 42 | 39 | 36 | 37 | 35 | 35 | 33 | 34 | 34 | 34.4167 | 30.5833 | 0
1994 | 2 | 6 | 1994-02-06 | 32 | 29 | 31 | 31 | 32 | 31 | 32 | 32 | 32 | 32 | 33 | 33 | 35 | 36 | 37 | 37 | 37 | 38 | 35 | 36 | 36 | 35 | 35 | 36 | 33.875 | 31.125 | 0
1994 | 2 | 7 | 1994-02-07 | 36 | 36 | 35 | 36 | 35 | 35 | 34 | 34 | 33 | 33 | 34 | 37 | 37 | 37 | 36 | 35 | 34 | 31 | 30 | 31 | 30 | 29 | 30 | 29 | 33.625 | 31.375 | 0
1994 | 2 | 8 | 1994-02-08 | 29 | 29 | 28 | 27 | 27 | 24 | 24 | 24 | 27 | 30 | 33 | 34 | 35 | 35 | 36 | 36 | 35 | 35 | 35 | 35 | 35 | 36 | 35 | 36 | 31.6667 | 33.3333 | 0
1994 | 2 | 9 | 1994-02-09 | 36 | 33 | 32 | 32 | 32 | 33 | 35 | 38 | 39 | 39 | 41 | 45 | 48 | 48 | 48 | 47 | 43 | 42 | 42 | 41 | 40 | 39 | 38 | 38 | 39.5417 | 25.4583 | 0
1994 | 2 | 10 | 1994-02-10 | 38 | 38 | 39 | 39 | 38 | 38 | 38 | 38 | 39 | 40 | 40 | 42 | 42 | 43 | 44 | 44 | 41 | 38 | 39 | 38 | 39 | 38 | 36 | 36 | 39.375 | 25.625 | 0
1994 | 2 | 11 | 1994-02-11 | 38 | 38 | 38 | 38 | 38 | 36 | 34 | 35 | 38 | 41 | 41 | 43 | 43 | 45 | 46 | 46 | 45 | 44 | 43 | 42 | 42 | 42 | 42 | 42 | 40.8333 | 24.1667 | 0
1994 | 2 | 12 | 1994-02-12 | 42 | 42 | 42 | 41 | 41 | 40 | 41 | 40 | 43 | 45 | 46 | 49 | 50 | 51 | 48 | 48 | 48 | 47 | 47 | 47 | 47 | 47 | 48 | 48 | 45.3333 | 19.6667 | 0
1994 | 2 | 13 | 1994-02-13 | 46 | 45 | 42 | 40 | 41 | 40 | 40 | 39 | 40 | 40 | 41 | 42 | 42 | 43 | 41 | 41 | 40 | 39 | 39 | 38 | 39 | 38 | 40 | 40 | 40.6667 | 24.3333 | 0
1994 | 2 | 14 | 1994-02-14 | 40 | 40 | 41 | 40 | 39 | 40 | 41 | 42 | 42 | 44 | 46 | 45 | 45 | 45 | 47 | 47 | 47 | 46 | 46 | 46 | 46 | 46 | 46 | 47 | 43.9167 | 21.0833 | 0
1994 | 2 | 15 | 1994-02-15 | 47 | 47 | 45 | 45 | 46 | 45 | 45 | 44 | 45 | 47 | 47 | 45 | 46 | 47 | 46 | 46 | 46 | 45 | 45 | 45 | 45 | 44 | 45 | 45 | 45.5417 | 19.4583 | 0
1994 | 2 | 16 | 1994-02-16 | 45 | 45 | 46 | 46 | 48 | 48 | 47 | 47 | 49 | 49 | 49 | 48 | 48 | 48 | 48 | 48 | 48 | 48 | 46 | 46 | 46 | 46 | 45 | 45 | 47.0417 | 17.9583 | 0
1994 | 2 | 17 | 1994-02-17 | 44 | 44 | 45 | 44 | 44 | 44 | 45 | 45 | 46 | 45 | 46 | 45 | 45 | 46 | 43 | 44 | 43 | 43 | 42 | 42 | 42 | 40 | 39 | 40 | 43.5833 | 21.4167 | 0
1994 | 2 | 18 | 1994-02-18 | 40 | 40 | 40 | 39 | 39 | 37 | 38 | 39 | 39 | 41 | 42 | 43 | 43 | 44 | 45 | 43 | 39 | 40 | 38 | 37 | 37 | 38 | 38 | 37 | 39.8333 | 25.1667 | 0
1994 | 2 | 19 | 1994-02-19 | 37 | 36 | 36 | 36 | 36 | 35 | 36 | 37 | 38 | 40 | 43 | 46 | 46 | 46 | 46 | 45 | 45 | 43 | 42 | 41 | 42 | 41 | 40 | 40 | 40.5417 | 24.4583 | 0
1994 | 2 | 20 | 1994-02-20 | 39 | 41 | 39 | 40 | 40 | 39 | 41 | 40 | 42 | 43 | 42 | 43 | 44 | 45 | 46 | 47 | 46 | 43 | 43 | 42 | 41 | 42 | 41 | 40 | 42.0417 | 22.9583 | 0
1994 | 2 | 21 | 1994-02-21 | 41 | 41 | 41 | 42 | 41 | 40 | 40 | 40 | 40 | 40 | 42 | 46 | 46 | 39 | 42 | 42 | 40 | 38 | 38 | 38 | 37 | 37 | 39 | 39 | 40.375 | 24.625 | 0
1994 | 2 | 22 | 1994-02-22 | 39 | 39 | 37 | 37 | 37 | 37 | 38 | 39 | 40 | 41 | 43 | 42 | 41 | 42 | 44 | 44 | 44 | 43 | 43 | 43 | 44 | 44 | 44 | 45 | 41.25 | 23.75 | 0
1994 | 2 | 23 | 1994-02-23 | 45 | 45 | 44 | 44 | 44 | 43 | 43 | 43 | 43 | 42 | 38 | 35 | 36 | 36 | 34 | 34 | 34 | 33 | 33 | 33 | 33 | 33 | 33 | 32 | 38.0417 | 26.9583 | 0
1994 | 2 | 24 | 1994-02-24 | 32 | 32 | 33 | 32 | 33 | 32 | 32 | 34 | 35 | 37 | 39 | 41 | 41 | 42 | 42 | 40 | 40 | 38 | 35 | 33 | 33 | 33 | 34 | 34 | 35.7083 | 29.2917 | 0
1994 | 2 | 25 | 1994-02-25 | 34 | 34 | 36 | 35 | 35 | 35 | 36 | 36 | 37 | 38 | 39 | 41 | 43 | 45 | 44 | 44 | 44 | 44 | 43 | 42 | 42 | 41 | 41 | 40 | 39.5417 | 25.4583 | 0
1994 | 2 | 26 | 1994-02-26 | 40 | 40 | 40 | 41 | 41 | 41 | 40 | 40 | 40 | 41 | 41 | 45 | 46 | 47 | 47 | 48 | 47 | 45 | 44 | 43 | 44 | 43 | 42 | 43 | 42.875 | 22.125 | 0
1994 | 2 | 27 | 1994-02-27 | 43 | 44 | 44 | 44 | 44 | 44 | 44 | 45 | 47 | 49 | 49 | 50 | 49 | 50 | 51 | 49 | 50 | 49 | 49 | 49 | 48 | 48 | 48 | 48 | 47.2917 | 17.7083 | 0
1994 | 2 | 28 | 1994-02-28 | 50 | 51 | 51 | 51 | 51 | 51 | 50 | 51 | 53 | 53 | 54 | 56 | 57 | 58 | 58 | 57 | 57 | 56 | 55 | 54 | 54 | 54 | 54 | 53 | 53.7083 | 11.2917 | 0
1994 | 3 | 1 | 1994-03-01 | 54 | 54 | 54 | 56 | 55 | 55 | 56 | 54 | 55 | 59 | 55 | 54 | 54 | 55 | 54 | 55 | 56 | 55 | 55 | 55 | 55 | 55 | 54 | 54 | 54.9167 | 10.0833 | 0
1994 | 3 | 2 | 1994-03-02 | 53 | 53 | 55 | 54 | 55 | 57 | 56 | 57 | 57 | 56 | 55 | 57 | 55 | 54 | 54 | 55 | 53 | 51 | 49 | 50 | 51 | 51 | 50 | 50 | 53.6667 | 11.3333 | 0
1994 | 3 | 3 | 1994-03-03 | 48 | 48 | 48 | 48 | 47 | 47 | 45 | 47 | 48 | 48 | 51 | 54 | 54 | 54 | 57 | 55 | 54 | 52 | 50 | 50 | 50 | 50 | 50 | 50 | 50.2083 | 14.7917 | 0
1994 | 3 | 4 | 1994-03-04 | 51 | 54 | 50 | 47 | 47 | 47 | 46 | 47 | 48 | 50 | 51 | 53 | 53 | 54 | 54 | 50 | 47 | 46 | 44 | 43 | 42 | 43 | 41 | 42 | 47.9167 | 17.0833 | 0
1994 | 3 | 5 | 1994-03-05 | 42 | 41 | 39 | 39 | 37 | 39 | 36 | 39 | 42 | 45 | 47 | 44 | 46 | 48 | 49 | 49 | 47 | 43 | 41 | 41 | 42 | 41 | 40 | 40 | 42.375 | 22.625 | 0
1994 | 3 | 6 | 1994-03-06 | 39 | 38 | 37 | 37 | 36 | 35 | 36 | 37 | 40 | 43 | 46 | 48 | 50 | 50 | 50 | 49 | 47 | 43 | 40 | 38 | 40 | 40 | 39 | 38 | 41.5 | 23.5 | 0
1994 | 3 | 7 | 1994-03-07 | 38 | 37 | 36 | 36 | 35 | 33 | 35 | 37 | 40 | 44 | 48 | 51 | 53 | 55 | 55 | 55 | 52 | 48 | 45 | 46 | 44 | 43 | 38 | 40 | 43.5 | 21.5 | 0
1994 | 3 | 8 | 1994-03-08 | 40 | 39 | 40 | 38 | 35 | 37 | 37 | 40 | 42 | 47 | 51 | 54 | 56 | 57 | 57 | 54 | 55 | 53 | 48 | 48 | 46 | 46 | 43 | 43 | 46.0833 | 18.9167 | 0
1994 | 3 | 9 | 1994-03-09 | 41 | 42 | 40 | 40 | 42 | 39 | 39 | 41 | 44 | 48 | 50 | 53 | 57 | 57 | 58 | 58 | 58 | 56 | 54 | 52 | 50 | 49 | 46 | 45 | 48.2917 | 16.7083 | 0
1994 | 3 | 10 | 1994-03-10 | 44 | 44 | 45 | 45 | 45 | 46 | 46 | 47 | 48 | 48 | 51 | 51 | 52 | 51 | 49 | 48 | 48 | 48 | 47 | 47 | 47 | 47 | 47 | 46 | 47.375 | 17.625 | 0
1994 | 3 | 11 | 1994-03-11 | 46 | 46 | 45 | 45 | 44 | 44 | 43 | 45 | 48 | 48 | 49 | 51 | 51 | 52 | 53 | 55 | 53 | 51 | 51 | 45 | 45 | 44 | 46 | 44 | 47.6667 | 17.3333 | 0
1994 | 3 | 12 | 1994-03-12 | 44 | 39 | 40 | 37 | 38 | 35 | 40 | 43 | 46 | 52 | 55 | 58 | 60 | 62 | 60 | 63 | 58 | 55 | 55 | 53 | 52 | 50 | 50 | 49 | 49.75 | 15.25 | 0
1994 | 3 | 13 | 1994-03-13 | 48 | 51 | 48 | 47 | 48 | 48 | 47 | 48 | 49 | 51 | 53 | 58 | 58 | 61 | 62 | 63 | 61 | 60 | 58 | 53 | 49 | 48 | 46 | 45 | 52.5 | 12.5 | 0
1994 | 3 | 14 | 1994-03-14 | 43 | 42 | 45 | 46 | 46 | 46 | 46 | 47 | 49 | 53 | 55 | 57 | 58 | 59 | 60 | 61 | 57 | 52 | 49 | 48 | 47 | 47 | 46 | 45 | 50.1667 | 14.8333 | 0
1994 | 3 | 15 | 1994-03-15 | 44 | 44 | 45 | 43 | 44 | 45 | 46 | 47 | 49 | 51 | 54 | 57 | 56 | 57 | 54 | 53 | 51 | 49 | 49 | 49 | 48 | 49 | 49 | 48 | 49.2083 | 15.7917 | 0
1994 | 3 | 16 | 1994-03-16 | 48 | 47 | 47 | 47 | 47 | 46 | 46 | 46 | 45 | 48 | 49 | 50 | 50 | 49 | 50 | 49 | 47 | 44 | 45 | 44 | 43 | 43 | 42 | 42 | 46.4167 | 18.5833 | 0
1994 | 3 | 17 | 1994-03-17 | 42 | 43 | 42 | 42 | 42 | 42 | 42 | 43 | 45 | 46 | 48 | 49 | 49 | 46 | 47 | 47 | 48 | 47 | 47 | 47 | 47 | 48 | 48 | 49 | 45.6667 | 19.3333 | 0
1994 | 3 | 18 | 1994-03-18 | 49 | 46 | 43 | 43 | 42 | 42 | 42 | 42 | 43 | 44 | 46 | 44 | 45 | 45 | 47 | 45 | 45 | 43 | 42 | 40 | 39 | 39 | 38 | 37 | 42.9583 | 22.0417 | 0
1994 | 3 | 19 | 1994-03-19 | 37 | 38 | 38 | 37 | 37 | 38 | 38 | 38 | 39 | 41 | 44 | 44 | 48 | 49 | 49 | 47 | 42 | 43 | 42 | 42 | 42 | 42 | 42 | 42 | 41.625 | 23.375 | 0
1994 | 3 | 20 | 1994-03-20 | 42 | 42 | 42 | 41 | 41 | 42 | 42 | 42 | 43 | 43 | 43 | 44 | 43 | 43 | 45 | 47 | 47 | 47 | 45 | 45 | 46 | 44 | 44 | 45 | 43.6667 | 21.3333 | 0
1994 | 3 | 21 | 1994-03-21 | 43 | 42 | 41 | 39 | 40 | 39 | 36 | 39 | 38 | 38 | 39 | 39 | 40 | 36 | 39 | 39 | 40 | 37 | 38 | 37 | 36 | 37 | 36 | 35 | 38.4583 | 26.5417 | 0
1994 | 3 | 22 | 1994-03-22 | 34 | 37 | 36 | 36 | 35 | 35 | 36 | 37 | 38 | 38 | 37 | 40 | 39 | 41 | 39 | 38 | 38 | 38 | 37 | 37 | 36 | 36 | 35 | 33 | 36.9167 | 28.0833 | 0
1994 | 3 | 23 | 1994-03-23 | 35 | 33 | 35 | 31 | 34 | 31 | 34 | 35 | 40 | 44 | 47 | 49 | 49 | 50 | 51 | 51 | 50 | 49 | 48 | 46 | 45 | 44 | 44 | 44 | 42.4583 | 22.5417 | 0
1994 | 3 | 24 | 1994-03-24 | 44 | 43 | 42 | 42 | 42 | 40 | 41 | 42 | 47 | 50 | 52 | 55 | 56 | 56 | 56 | 54 | 53 | 49 | 47 | 47 | 46 | 45 | 44 | 43 | 47.3333 | 17.6667 | 0
1994 | 3 | 25 | 1994-03-25 | 43 | 42 | 41 | 40 | 40 | 39 | 39 | 43 | 47 | 50 | 52 | 54 | 56 | 57 | 57 | 57 | 57 | 53 | 50 | 48 | 49 | 49 | 49 | 47 | 48.2917 | 16.7083 | 0
1994 | 3 | 26 | 1994-03-26 | 44 | 44 | 43 | 42 | 41 | 39 | 43 | 47 | 50 | 53 | 57 | 60 | 62 | 64 | 65 | 66 | 65 | 60 | 56 | 52 | 49 | 54 | 54 | 52 | 52.5833 | 12.4167 | 0
1994 | 3 | 27 | 1994-03-27 | 51 | 46 | 44 | 47 | 46 | 43 | 44 | 49 | 54 | 58 | 60 | 65 | 68 | 69 | 70 | 71 | 68 | 65 | 60 | 56 | 55 | 56 | 52 | 50 | 56.125 | 8.875 | 0
1994 | 3 | 28 | 1994-03-28 | 49 | 47 | 46 | 45 | 43 | 45 | 46 | 51 | 54 | 58 | 64 | 67 | 67 | 69 | 71 | 72 | 72 | 67 | 62 | 54 | 51 | 51 | 48 | 48 | 56.125 | 8.875 | 0
1994 | 3 | 29 | 1994-03-29 | 49 | 49 | 50 | 50 | 48 | 48 | 48 | 56 | 59 | 63 | 64 | 67 | 69 | 71 | 73 | 74 | 73 | 65 | 60 | 57 | 57 | 54 | 55 | 53 | 58.8333 | 6.1667 | 0
1994 | 3 | 30 | 1994-03-30 | 53 | 52 | 51 | 51 | 50 | 49 | 50 | 52 | 53 | 53 | 53 | 55 | 56 | 56 | 57 | 58 | 58 | 55 | 54 | 50 | 51 | 51 | 48 | 50 | 52.75 | 12.25 | 0
1994 | 3 | 31 | 1994-03-31 | 49 | 49 | 49 | 48 | 48 | 49 | 49 | 49 | 50 | 52 | 52 | 53 | 53 | 55 | 56 | 57 | 57 | 56 | 54 | 54 | 50 | 50 | 51 | 50 | 51.6667 | 13.3333 | 0
1994 | 4 | 1 | 1994-04-01 | 50 | 50 | 49 | 48 | 48 | 48 | 48 | 48 | 48 | 48 | 50 | 51 | 54 | 51 | 55 | 56 | 56 | 54 | 52 | 51 | 49 | 49 | 47 | 47 | 50.2917 | 14.7083 | 0
1994 | 4 | 2 | 1994-04-02 | 47 | 46 | 46 | 45 | 45 | 46 | 48 | 49 | 50 | 53 | 54 | 55 | 56 | 57 | 58 | 57 | 56 | 54 | 51 | 51 | 49 | 49 | 48 | 48 | 50.75 | 14.25 | 0
1994 | 4 | 3 | 1994-04-03 | 45 | 45 | 46 | 45 | 45 | 45 | 45 | 45 | 46 | 47 | 47 | 50 | 52 | 52 | 52 | 49 | 46 | 46 | 46 | 45 | 45 | 45 | 43 | 43 | 46.4583 | 18.5417 | 0
1994 | 4 | 4 | 1994-04-04 | 42 | 43 | 43 | 43 | 44 | 44 | 44 | 45 | 46 | 47 | 49 | 50 | 53 | 54 | 54 | 55 | 53 | 53 | 51 | 49 | 48 | 47 | 47 | 46 | 47.9167 | 17.0833 | 0
1994 | 4 | 5 | 1994-04-05 | 46 | 45 | 44 | 43 | 42 | 43 | 43 | 44 | 45 | 46 | 48 | 50 | 53 | 53 | 51 | 50 | 47 | 46 | 46 | 45 | 45 | 45 | 45 | 45 | 46.25 | 18.75 | 0
1994 | 4 | 6 | 1994-04-06 | 45 | 45 | 45 | 45 | 46 | 47 | 48 | 46 | 46 | 47 | 46 | 46 | 44 | 47 | 49 | 47 | 47 | 48 | 47 | 44 | 44 | 43 | 43 | 42 | 45.7083 | 19.2917 | 0
1994 | 4 | 7 | 1994-04-07 | 42 | 43 | 44 | 44 | 44 | 44 | 44 | 44 | 47 | 48 | 51 | 48 | 52 | 55 | 53 | 53 | 54 | 51 | 50 | 49 | 48 | 49 | 48 | 48 | 48.0417 | 16.9583 | 0
1994 | 4 | 8 | 1994-04-08 | 49 | 47 | 46 | 46 | 46 | 46 | 46 | 47 | 48 | 48 | 48 | 49 | 49 | 51 | 52 | 52 | 53 | 54 | 53 | 52 | 48 | 48 | 47 | 47 | 48.8333 | 16.1667 | 0
1994 | 4 | 9 | 1994-04-09 | 47 | 46 | 46 | 47 | 46 | 46 | 47 | 47 | 49 | 53 | 54 | 53 | 55 | 57 | 56 | 56 | 58 | 54 | 51 | 51 | 49 | 50 | 50 | 50 | 50.75 | 14.25 | 0
1994 | 4 | 10 | 1994-04-10 | 49 | 49 | 49 | 49 | 48 | 48 | 48 | 49 | 50 | 51 | 52 | 55 | 55 | 57 | 57 | 56 | 56 | 55 | 54 | 51 | 49 | 50 | 49 | 48 | 51.4167 | 13.5833 | 0
1994 | 4 | 11 | 1994-04-11 | 46 | 48 | 45 | 45 | 45 | 44 | 44 | 45 | 47 | 50 | 53 | 55 | 57 | 60 | 62 | 61 | 62 | 62 | 61 | 59 | 56 | 54 | 53 | 52 | 52.75 | 12.25 | 0
1994 | 4 | 12 | 1994-04-12 | 51 | 50 | 49 | 47 | 48 | 47 | 47 | 45 | 45 | 45 | 46 | 47 | 49 | 51 | 50 | 50 | 50 | 52 | 51 | 49 | 48 | 47 | 47 | 46 | 48.2083 | 16.7917 | 0
1994 | 4 | 13 | 1994-04-13 | 46 | 44 | 44 | 44 | 44 | 45 | 45 | 45 | 46 | 48 | 50 | 50 | 51 | 50 | 49 | 49 | 50 | 49 | 48 | 45 | 45 | 43 | 43 | 42 | 46.4583 | 18.5417 | 0
1994 | 4 | 14 | 1994-04-14 | 42 | 42 | 43 | 40 | 39 | 38 | 37 | 42 | 44 | 46 | 49 | 51 | 54 | 53 | 53 | 52 | 51 | 51 | 51 | 50 | 49 | 48 | 48 | 48 | 46.7083 | 18.2917 | 0
1994 | 4 | 15 | 1994-04-15 | 47 | 45 | 45 | 44 | 44 | 42 | 43 | 47 | 51 | 54 | 56 | 60 | 62 | 64 | 65 | 64 | 62 | 59 | 57 | 55 | 54 | 52 | 53 | 50 | 53.125 | 11.875 | 0
1994 | 4 | 16 | 1994-04-16 | 49 | 52 | 48 | 47 | 48 | 46 | 47 | 50 | 54 | 58 | 62 | 63 | 67 | 68 | 70 | 71 | 71 | 69 | 66 | 62 | 59 | 58 | 58 | 55 | 58.25 | 6.75 | 0
1994 | 4 | 17 | 1994-04-17 | 53 | 51 | 49 | 52 | 49 | 50 | 47 | 49 | 50 | 51 | 53 | 57 | 61 | 65 | 67 | 68 | 70 | 70 | 68 | 63 | 58 | 57 | 54 | 58 | 57.0833 | 7.9167 | 0
1994 | 4 | 18 | 1994-04-18 | 58 | 51 | 51 | 52 | 50 | 50 | 50 | 53 | 54 | 54 | 59 | 63 | 63 | 64 | 68 | 68 | 66 | 65 | 63 | 61 | 59 | 58 | 56 | 56 | 58 | 7 | 0
1994 | 4 | 19 | 1994-04-19 | 56 | 56 | 55 | 54 | 53 | 52 | 50 | 52 | 55 | 57 | 58 | 61 | 61 | 63 | 64 | 64 | 65 | 64 | 63 | 60 | 58 | 53 | 53 | 53 | 57.5 | 7.5 | 0
1994 | 4 | 20 | 1994-04-20 | 52 | 50 | 52 | 51 | 46 | 47 | 49 | 51 | 53 | 57 | 59 | 61 | 63 | 67 | 64 | 66 | 67 | 63 | 62 | 60 | 61 | 59 | 55 | 57 | 57.1667 | 7.8333 | 0
1994 | 4 | 21 | 1994-04-21 | 55 | 53 | 51 | 51 | 50 | 50 | 50 | 51 | 52 | 52 | 53 | 55 | 52 | 57 | 60 | 57 | 60 | 58 | 57 | 55 | 51 | 50 | 47 | 46 | 53.0417 | 11.9583 | 0
1994 | 4 | 22 | 1994-04-22 | 47 | 48 | 47 | 46 | 46 | 43 | 42 | 45 | 47 | 53 | 55 | 58 | 60 | 61 | 62 | 61 | 62 | 61 | 60 | 57 | 55 | 53 | 53 | 50 | 53 | 12 | 0
1994 | 4 | 23 | 1994-04-23 | 51 | 50 | 50 | 48 | 45 | 46 | 48 | 50 | 53 | 57 | 60 | 62 | 65 | 65 | 67 | 64 | 63 | 58 | 57 | 55 | 54 | 52 | 51 | 50 | 55.0417 | 9.9583 | 0
1994 | 4 | 24 | 1994-04-24 | 50 | 49 | 48 | 48 | 48 | 48 | 47 | 47 | 48 | 49 | 50 | 54 | 57 | 58 | 58 | 59 | 59 | 59 | 58 | 55 | 51 | 47 | 45 | 45 | 51.5417 | 13.4583 | 0
1994 | 4 | 25 | 1994-04-25 | 44 | 46 | 44 | 45 | 45 | 44 | 45 | 46 | 48 | 50 | 52 | 56 | 58 | 60 | 61 | 62 | 62 | 63 | 59 | 57 | 56 | 54 | 54 | 54 | 52.7083 | 12.2917 | 0
1994 | 4 | 26 | 1994-04-26 | 53 | 51 | 50 | 49 | 49 | 48 | 48 | 49 | 50 | 51 | 52 | 53 | 54 | 54 | 53 | 53 | 54 | 53 | 53 | 52 | 52 | 52 | 52 | 52 | 51.5417 | 13.4583 | 0
1994 | 4 | 27 | 1994-04-27 | 52 | 50 | 50 | 51 | 51 | 51 | 51 | 51 | 52 | 52 | 53 | 56 | 57 | 59 | 60 | 62 | 63 | 62 | 61 | 59 | 56 | 58 | 53 | 51 | 55.0417 | 9.9583 | 0
1994 | 4 | 28 | 1994-04-28 | 49 | 49 | 48 | 49 | 49 | 49 | 49 | 49 | 50 | 50 | 51 | 53 | 54 | 57 | 59 | 61 | 62 | 62 | 62 | 59 | 57 | 53 | 52 | 54 | 53.625 | 11.375 | 0
1994 | 4 | 29 | 1994-04-29 | 51 | 49 | 49 | 48 | 48 | 47 | 49 | 49 | 52 | 55 | 56 | 56 | 59 | 59 | 57 | 54 | 52 | 53 | 51 | 51 | 50 | 50 | 49 | 49 | 51.7917 | 13.2083 | 0
1994 | 4 | 30 | 1994-04-30 | 48 | 48 | 47 | 46 | 46 | 46 | 46 | 46 | 48 | 50 | 51 | 53 | 55 | 57 | 59 | 58 | 55 | 55 | 54 | 52 | 51 | 50 | 50 | 50 | 50.875 | 14.125 | 0
1994 | 5 | 1 | 1994-05-01 | 48 | 45 | 43 | 44 | 43 | 43 | 43 | 46 | 49 | 52 | 55 | 57 | 58 | 60 | 61 | 60 | 61 | 60 | 59 | 58 | 56 | 54 | 52 | 50 | 52.375 | 12.625 | 0
1994 | 5 | 2 | 1994-05-02 | 50 | 49 | 47 | 46 | 46 | 45 | 46 | 47 | 49 | 51 | 54 | 54 | 57 | 58 | 60 | 61 | 62 | 61 | 59 | 56 | 51 | 52 | 50 | 49 | 52.5 | 12.5 | 0
1994 | 5 | 3 | 1994-05-03 | 49 | 48 | 47 | 44 | 42 | 43 | 46 | 48 | 52 | 54 | 57 | 59 | 62 | 63 | 62 | 61 | 57 | 55 | 55 | 53 | 54 | 54 | 54 | 53 | 53 | 12 | 0
1994 | 5 | 4 | 1994-05-04 | 53 | 53 | 53 | 54 | 53 | 54 | 54 | 56 | 57 | 57 | 60 | 59 | 63 | 65 | 63 | 67 | 67 | 68 | 66 | 61 | 56 | 54 | 54 | 54 | 58.375 | 6.625 | 0
1994 | 5 | 5 | 1994-05-05 | 54 | 54 | 55 | 55 | 54 | 54 | 54 | 54 | 56 | 59 | 62 | 63 | 67 | 69 | 71 | 70 | 71 | 69 | 67 | 64 | 63 | 62 | 60 | 56 | 60.9583 | 4.0417 | 0
1994 | 5 | 6 | 1994-05-06 | 58 | 55 | 55 | 53 | 54 | 54 | 54 | 59 | 62 | 65 | 68 | 71 | 72 | 74 | 76 | 75 | 75 | 74 | 73 | 71 | 65 | 66 | 65 | 63 | 64.875 | 0.125 | 0
1994 | 5 | 7 | 1994-05-07 | 63 | 62 | 56 | 53 | 52 | 52 | 55 | 59 | 64 | 69 | 68 | 71 | 73 | 75 | 77 | 78 | 80 | 78 | 76 | 71 | 67 | 65 | 63 | 59 | 66.0833 | 0 | 1.0833
1994 | 5 | 8 | 1994-05-08 | 56 | 53 | 51 | 50 | 49 | 49 | 51 | 52 | 55 | 58 | 60 | 62 | 65 | 67 | 69 | 72 | 73 | 73 | 72 | 69 | 62 | 59 | 56 | 54 | 59.875 | 5.125 | 0
1994 | 5 | 9 | 1994-05-09 | 51 | 50 | 50 | 49 | 47 | 48 | 50 | 51 | 54 | 56 | 58 | 60 | 62 | 65 | 67 | 69 | 70 | 70 | 69 | 64 | 62 | 59 | 56 | 58 | 58.125 | 6.875 | 0
1994 | 5 | 10 | 1994-05-10 | 57 | 56 | 55 | 56 | 56 | 56 | 57 | 61 | 62 | 60 | 63 | 65 | 69 | 71 | 75 | 76 | 77 | 75 | 76 | 72 | 67 | 65 | 62 | 59 | 64.5 | 0.5 | 0
1994 | 5 | 11 | 1994-05-11 | 59 | 56 | 52 | 55 | 53 | 53 | 53 | 55 | 57 | 57 | 60 | 61 | 62 | 65 | 68 | 70 | 71 | 70 | 62 | 58 | 58 | 58 | 58 | 57 | 59.5 | 5.5 | 0
1994 | 5 | 12 | 1994-05-12 | 56 | 54 | 52 | 52 | 52 | 53 | 53 | 53 | 54 | 56 | 58 | 58 | 59 | 63 | 63 | 64 | 64 | 64 | 60 | 57 | 54 | 52 | 50 | 50 | 56.2917 | 8.7083 | 0
1994 | 5 | 13 | 1994-05-13 | 49 | 48 | 49 | 49 | 50 | 51 | 52 | 50 | 49 | 51 | 52 | 52 | 53 | 55 | 58 | 60 | 60 | 58 | 59 | 56 | 54 | 53 | 50 | 48 | 52.75 | 12.25 | 0
1994 | 5 | 14 | 1994-05-14 | 47 | 46 | 50 | 48 | 48 | 48 | 48 | 50 | 54 | 58 | 61 | 60 | 61 | 62 | 62 | 63 | 62 | 58 | 56 | 54 | 52 | 52 | 50 | 51 | 54.2083 | 10.7917 | 0
1994 | 5 | 15 | 1994-05-15 | 51 | 50 | 49 | 49 | 49 | 50 | 50 | 52 | 52 | 54 | 54 | 52 | 52 | 54 | 54 | 54 | 54 | 54 | 53 | 52 | 50 | 51 | 50 | 50 | 51.6667 | 13.3333 | 0
1994 | 5 | 16 | 1994-05-16 | 49 | 50 | 49 | 50 | 50 | 50 | 50 | 50 | 51 | 53 | 55 | 55 | 58 | 62 | 62 | 62 | 59 | 61 | 57 | 54 | 53 | 52 | 51 | 50 | 53.875 | 11.125 | 0
1994 | 5 | 17 | 1994-05-17 | 52 | 52 | 51 | 51 | 51 | 51 | 51 | 52 | 52 | 53 | 54 | 54 | 54 | 58 | 59 | 62 | 62 | 63 | 61 | 59 | 56 | 54 | 53 | 50 | 54.7917 | 10.2083 | 0
1994 | 5 | 18 | 1994-05-18 | 50 | 50 | 48 | 48 | 50 | 50 | 50 | 52 | 53 | 56 | 57 | 58 | 61 | 63 | 67 | 67 | 68 | 66 | 67 | 63 | 61 | 61 | 57 | 56 | 57.4583 | 7.5417 | 0
1994 | 5 | 19 | 1994-05-19 | 55 | 55 | 55 | 51 | 52 | 52 | 52 | 53 | 54 | 55 | 55 | 59 | 62 | 64 | 66 | 66 | 66 | 64 | 61 | 57 | 55 | 56 | 56 | 55 | 57.3333 | 7.6667 | 0
1994 | 5 | 20 | 1994-05-20 | 54 | 54 | 53 | 53 | 53 | 53 | 54 | 53 | 54 | 54 | 54 | 58 | 59 | 57 | 60 | 59 | 58 | 58 | 58 | 58 | 57 | 56 | 54 | 52 | 55.5417 | 9.4583 | 0
1994 | 5 | 21 | 1994-05-21 | 50 | 51 | 51 | 51 | 51 | 51 | 52 | 53 | 56 | 56 | 59 | 61 | 62 | 63 | 65 | 66 | 66 | 67 | 67 | 62 | 58 | 56 | 56 | 56 | 57.75 | 7.25 | 0
1994 | 5 | 22 | 1994-05-22 | 51 | 50 | 49 | 51 | 50 | 49 | 51 | 54 | 57 | 61 | 63 | 65 | 67 | 69 | 71 | 72 | 73 | 71 | 69 | 66 | 62 | 60 | 58 | 56 | 60.2083 | 4.7917 | 0
1994 | 5 | 23 | 1994-05-23 | 54 | 54 | 53 | 50 | 52 | 51 | 53 | 56 | 59 | 63 | 67 | 67 | 70 | 73 | 74 | 75 | 76 | 74 | 73 | 68 | 63 | 60 | 62 | 59 | 62.75 | 2.25 | 0
1994 | 5 | 24 | 1994-05-24 | 56 | 54 | 56 | 51 | 49 | 52 | 55 | 57 | 62 | 64 | 65 | 70 | 72 | 74 | 74 | 75 | 73 | 69 | 67 | 67 | 63 | 60 | 58 | 57 | 62.5 | 2.5 | 0
1994 | 5 | 25 | 1994-05-25 | 53 | 52 | 52 | 51 | 50 | 50 | 47 | 46 | 49 | 53 | 55 | 57 | 58 | 56 | 57 | 57 | 59 | 58 | 55 | 55 | 56 | 56 | 58 | 57 | 54.0417 | 10.9583 | 0
1994 | 5 | 26 | 1994-05-26 | 53 | 52 | 50 | 50 | 50 | 49 | 50 | 50 | 52 | 53 | 53 | 55 | 55 | 62 | 60 | 61 | 61 | 62 | 60 | 58 | 59 | 56 | 54 | 52 | 54.875 | 10.125 | 0
1994 | 5 | 27 | 1994-05-27 | 49 | 50 | 50 | 49 | 50 | 49 | 49 | 50 | 51 | 50 | 52 | 56 | 58 | 60 | 62 | 63 | 63 | 62 | 60 | 59 | 56 | 53 | 53 | 52 | 54.4167 | 10.5833 | 0
1994 | 5 | 28 | 1994-05-28 | 51 | 50 | 50 | 50 | 50 | 50 | 50 | 51 | 52 | 51 | 54 | 55 | 55 | 54 | 53 | 53 | 56 | 57 | 57 | 55 | 53 | 51 | 51 | 51 | 52.5 | 12.5 | 0
1994 | 5 | 29 | 1994-05-29 | 51 | 51 | 51 | 50 | 50 | 50 | 50 | 50 | 51 | 53 | 56 | 53 | 53 | 54 | 57 | 57 | 59 | 55 | 52 | 53 | 52 | 51 | 51 | 50 | 52.5 | 12.5 | 0
1994 | 5 | 30 | 1994-05-30 | 49 | 49 | 48 | 48 | 47 | 48 | 50 | 52 | 54 | 56 | 57 | 61 | 62 | 64 | 65 | 67 | 68 | 69 | 68 | 66 | 62 | 61 | 61 | 60 | 58 | 7 | 0
1994 | 5 | 31 | 1994-05-31 | 54 | 54 | 54 | 53 | 52 | 52 | 52 | 55 | 59 | 60 | 60 | 60 | 64 | 63 | 59 | 57 | 57 | 56 | 55 | 53 | 53 | 52 | 52 | 50 | 55.6667 | 9.3333 | 0
1994 | 6 | 1 | 1994-06-01 | 51 | 49 | 49 | 49 | 48 | 48 | 50 | 52 | 54 | 56 | 58 | 60 | 62 | 63 | 64 | 65 | 63 | 64 | 64 | 63 | 59 | 57 | 57 | 56 | 56.7083 | 8.2917 | 0
1994 | 6 | 2 | 1994-06-02 | 54 | 53 | 52 | 51 | 50 | 50 | 52 | 53 | 57 | 59 | 63 | 64 | 67 | 67 | 68 | 68 | 68 | 67 | 68 | 62 | 61 | 57 | 58 | 59 | 59.5 | 5.5 | 0
1994 | 6 | 3 | 1994-06-03 | 58 | 55 | 56 | 55 | 54 | 54 | 53 | 56 | 58 | 60 | 63 | 65 | 69 | 69 | 70 | 69 | 69 | 69 | 67 | 65 | 63 | 61 | 60 | 58 | 61.5 | 3.5 | 0
1994 | 6 | 4 | 1994-06-04 | 58 | 57 | 56 | 55 | 53 | 52 | 52 | 53 | 54 | 56 | 60 | 60 | 60 | 61 | 63 | 63 | 62 | 61 | 60 | 59 | 59 | 58 | 56 | 55 | 57.625 | 7.375 | 0
1994 | 6 | 5 | 1994-06-05 | 54 | 53 | 52 | 52 | 51 | 51 | 52 | 53 | 56 | 57 | 58 | 60 | 62 | 62 | 59 | 57 | 56 | 56 | 56 | 56 | 54 | 53 | 54 | 53 | 55.2917 | 9.7083 | 0
1994 | 6 | 6 | 1994-06-06 | 53 | 53 | 53 | 53 | 52 | 52 | 52 | 53 | 54 | 56 | 57 | 60 | 57 | 54 | 55 | 59 | 54 | 57 | 51 | 53 | 51 | 51 | 51 | 51 | 53.8333 | 11.1667 | 0
1994 | 6 | 7 | 1994-06-07 | 50 | 50 | 50 | 50 | 50 | 50 | 50 | 51 | 53 | 55 | 56 | 57 | 60 | 61 | 62 | 61 | 59 | 58 | 59 | 58 | 57 | 57 | 55 | 54 | 55.125 | 9.875 | 0
1994 | 6 | 8 | 1994-06-08 | 53 | 52 | 51 | 51 | 51 | 50 | 52 | 54 | 57 | 58 | 61 | 62 | 63 | 64 | 66 | 68 | 67 | 68 | 66 | 64 | 64 | 62 | 58 | 55 | 59.0417 | 5.9583 | 0
1994 | 6 | 9 | 1994-06-09 | 55 | 56 | 57 | 52 | 52 | 52 | 54 | 57 | 58 | 61 | 64 | 66 | 69 | 71 | 72 | 73 | 74 | 73 | 73 | 72 | 68 | 62 | 62 | 59 | 63 | 2 | 0
1994 | 6 | 10 | 1994-06-10 | 61 | 60 | 62 | 60 | 60 | 59 | 59 | 61 | 64 | 67 | 69 | 72 | 75 | 77 | 79 | 81 | 82 | 80 | 78 | 76 | 73 | 72 | 68 | 65 | 69.1667 | 0 | 4.1667
1994 | 6 | 11 | 1994-06-11 | 61 | 59 | 59 | 56 | 56 | 57 | 59 | 55 | 57 | 59 | 65 | 69 | 71 | 71 | 72 | 73 | 71 | 71 | 70 | 69 | 65 | 59 | 59 | 59 | 63.4167 | 1.5833 | 0
1994 | 6 | 12 | 1994-06-12 | 60 | 60 | 60 | 59 | 59 | 58 | 58 | 60 | 59 | 62 | 62 | 64 | 64 | 62 | 62 | 62 | 63 | 60 | 59 | 60 | 59 | 59 | 59 | 59 | 60.375 | 4.625 | 0
1994 | 6 | 13 | 1994-06-13 | 55 | 54 | 53 | 53 | 53 | 53 | 53 | 53 | 53 | 54 | 50 | 52 | 54 | 57 | 52 | 55 | 57 | 57 | 52 | 51 | 51 | 50 | 50 | 50 | 53 | 12 | 0
1994 | 6 | 14 | 1994-06-14 | 50 | 50 | 51 | 50 | 50 | 50 | 50 | 51 | 52 | 55 | 55 | 55 | 54 | 56 | 59 | 58 | 58 | 58 | 58 | 56 | 54 | 52 | 51 | 50 | 53.4583 | 11.5417 | 0
1994 | 6 | 15 | 1994-06-15 | 50 | 49 | 48 | 47 | 47 | 48 | 49 | 51 | 53 | 56 | 57 | 59 | 61 | 63 | 63 | 65 | 65 | 61 | 60 | 60 | 59 | 59 | 57 | 55 | 55.9167 | 9.0833 | 0
1994 | 6 | 16 | 1994-06-16 | 54 | 53 | 53 | 52 | 52 | 53 | 53 | 53 | 55 | 57 | 59 | 62 | 64 | 65 | 66 | 68 | 67 | 66 | 67 | 65 | 63 | 60 | 56 | 55 | 59.0833 | 5.9167 | 0
1994 | 6 | 17 | 1994-06-17 | 54 | 56 | 53 | 51 | 51 | 51 | 53 | 56 | 58 | 60 | 62 | 64 | 67 | 68 | 70 | 70 | 71 | 72 | 69 | 62 | 56 | 56 | 55 | 54 | 59.9583 | 5.0417 | 0
1994 | 6 | 18 | 1994-06-18 | 53 | 53 | 53 | 53 | 52 | 51 | 51 | 52 | 54 | 58 | 59 | 61 | 63 | 64 | 65 | 66 | 65 | 63 | 62 | 61 | 59 | 57 | 56 | 55 | 57.75 | 7.25 | 0
1994 | 6 | 19 | 1994-06-19 | 54 | 53 | 53 | 52 | 51 | 52 | 53 | 55 | 57 | 60 | 63 | 65 | 67 | 69 | 69 | 69 | 69 | 69 | 67 | 65 | 63 | 61 | 62 | 60 | 60.75 | 4.25 | 0
1994 | 6 | 20 | 1994-06-20 | 60 | 56 | 57 | 57 | 56 | 57 | 58 | 60 | 63 | 65 | 68 | 71 | 72 | 74 | 74 | 75 | 76 | 77 | 76 | 74 | 70 | 67 | 64 | 64 | 66.2917 | 0 | 1.2917
1994 | 6 | 21 | 1994-06-21 | 62 | 59 | 57 | 56 | 55 | 55 | 56 | 55 | 58 | 61 | 64 | 66 | 69 | 71 | 74 | 76 | 77 | 74 | 74 | 73 | 67 | 64 | 60 | 58 | 64.2083 | 0.79167 | 0
1994 | 6 | 22 | 1994-06-22 | 57 | 56 | 55 | 54 | 53 | 52 | 53 | 53 | 54 | 58 | 61 | 64 | 69 | 70 | 73 | 74 | 76 | 76 | 75 | 74 | 68 | 64 | 60 | 58 | 62.7917 | 2.2083 | 0
1994 | 6 | 23 | 1994-06-23 | 57 | 58 | 57 | 58 | 58 | 57 | 56 | 57 | 57 | 57 | 57 | 59 | 60 | 61 | 63 | 62 | 64 | 64 | 63 | 62 | 61 | 58 | 57 | 56 | 59.125 | 5.875 | 0
1994 | 6 | 24 | 1994-06-24 | 56 | 56 | 55 | 55 | 55 | 55 | 55 | 56 | 59 | 58 | 60 | 64 | 65 | 65 | 66 | 66 | 68 | 67 | 66 | 64 | 62 | 59 | 56 | 56 | 60.1667 | 4.8333 | 0
1994 | 6 | 25 | 1994-06-25 | 57 | 57 | 55 | 52 | 53 | 52 | 53 | 57 | 60 | 62 | 64 | 67 | 67 | 70 | 70 | 71 | 71 | 71 | 71 | 68 | 63 | 62 | 61 | 59 | 62.2083 | 2.7917 | 0
1994 | 6 | 26 | 1994-06-26 | 58 | 56 | 56 | 55 | 55 | 55 | 55 | 56 | 57 | 58 | 62 | 65 | 66 | 70 | 69 | 69 | 69 | 68 | 68 | 67 | 66 | 61 | 58 | 59 | 61.5833 | 3.4167 | 0
1994 | 6 | 27 | 1994-06-27 | 60 | 60 | 58 | 57 | 56 | 56 | 57 | 58 | 61 | 64 | 68 | 70 | 70 | 73 | 75 | 76 | 77 | 75 | 74 | 71 | 67 | 64 | 64 | 62 | 65.5417 | 0 | 0.54167
1994 | 6 | 28 | 1994-06-28 | 61 | 59 | 58 | 57 | 56 | 56 | 58 | 61 | 64 | 66 | 70 | 71 | 73 | 76 | 77 | 79 | 79 | 80 | 78 | 76 | 71 | 62 | 65 | 59 | 67.1667 | 0 | 2.1667
1994 | 6 | 29 | 1994-06-29 | 57 | 56 | 55 | 55 | 56 | 55 | 55 | 54 | 54 | 56 | 57 | 58 | 59 | 62 | 62 | 63 | 64 | 64 | 63 | 63 | 62 | 61 | 61 | 60 | 58.8333 | 6.1667 | 0
1994 | 6 | 30 | 1994-06-30 | 59 | 59 | 58 | 57 | 56 | 56 | 56 | 57 | 59 | 61 | 64 | 65 | 66 | 66 | 67 | 69 | 69 | 69 | 69 | 67 | 64 | 62 | 60 | 59 | 62.25 | 2.75 | 0
1994 | 7 | 1 | 1994-07-01 | 59 | 59 | 58 | 58 | 58 | 59 | 58 | 57 | 57 | 58 | 59 | 59 | 61 | 59 | 58 | 60 | 61 | 63 | 63 | 61 | 59 | 57 | 56 | 56 | 58.875 | 6.125 | 0
1994 | 7 | 2 | 1994-07-02 | 55 | 54 | 54 | 53 | 52 | 51 | 52 | 54 | 55 | 58 | 60 | 63 | 64 | 65 | 63 | 64 | 65 | 64 | 66 | 63 | 62 | 61 | 60 | 60 | 59.0833 | 5.9167 | 0
1994 | 7 | 3 | 1994-07-03 | 58 | 58 | 56 | 55 | 54 | 53 | 53 | 55 | 56 | 57 | 58 | 61 | 63 | 65 | 69 | 68 | 66 | 67 | 65 | 64 | 62 | 61 | 60 | 59 | 60.125 | 4.875 | 0
1994 | 7 | 4 | 1994-07-04 | 58 | 56 | 56 | 55 | 54 | 55 | 55 | 56 | 58 | 59 | 62 | 65 | 65 | 63 | 64 | 62 | 63 | 64 | 62 | 57 | 56 | 54 | 55 | 55 | 58.7083 | 6.2917 | 0
1994 | 7 | 5 | 1994-07-05 | 55 | 55 | 55 | 54 | 53 | 54 | 54 | 55 | 55 | 56 | 60 | 60 | 61 | 63 | 67 | 69 | 70 | 72 | 71 | 70 | 66 | 61 | 58 | 57 | 60.4583 | 4.5417 | 0
1994 | 7 | 6 | 1994-07-06 | 56 | 56 | 57 | 56 | 55 | 56 | 56 | 57 | 58 | 59 | 60 | 64 | 65 | 67 | 69 | 72 | 74 | 75 | 75 | 74 | 72 | 68 | 67 | 66 | 63.9167 | 1.0833 | 0
1994 | 7 | 7 | 1994-07-07 | 64 | 62 | 60 | 60 | 60 | 57 | 62 | 64 | 67 | 70 | 72 | 76 | 78 | 78 | 81 | 82 | 82 | 82 | 79 | 77 | 73 | 71 | 69 | 66 | 70.5 | 0 | 5.5
1994 | 7 | 8 | 1994-07-08 | 64 | 61 | 59 | 57 | 57 | 56 | 58 | 60 | 63 | 65 | 69 | 67 | 72 | 74 | 76 | 78 | 76 | 77 | 76 | 73 | 69 | 68 | 66 | 64 | 66.875 | 0 | 1.875
1994 | 7 | 9 | 1994-07-09 | 61 | 60 | 58 | 54 | 52 | 52 | 55 | 59 | 63 | 64 | 66 | 69 | 73 | 75 | 75 | 77 | 79 | 79 | 78 | 75 | 73 | 65 | 64 | 61 | 66.125 | 0 | 1.125
1994 | 7 | 10 | 1994-07-10 | 59 | 57 | 56 | 55 | 54 | 53 | 54 | 55 | 58 | 61 | 64 | 67 | 73 | 74 | 77 | 79 | 79 | 79 | 79 | 76 | 74 | 71 | 67 | 64 | 66.0417 | 0 | 1.0417
1994 | 7 | 11 | 1994-07-11 | 65 | 64 | 62 | 62 | 60 | 57 | 60 | 62 | 67 | 66 | 68 | 72 | 75 | 78 | 80 | 81 | 83 | 81 | 81 | 79 | 77 | 72 | 66 | 64 | 70.0833 | 0 | 5.0833
1994 | 7 | 12 | 1994-07-12 | 60 | 59 | 57 | 56 | 55 | 54 | 54 | 56 | 59 | 62 | 64 | 69 | 72 | 76 | 78 | 81 | 81 | 81 | 80 | 79 | 75 | 69 | 65 | 64 | 66.9167 | 0 | 1.9167
1994 | 7 | 13 | 1994-07-13 | 60 | 58 | 57 | 56 | 55 | 54 | 55 | 54 | 55 | 58 | 62 | 66 | 70 | 74 | 77 | 80 | 80 | 78 | 79 | 77 | 72 | 69 | 68 | 64 | 65.75 | 0 | 0.75
1994 | 7 | 14 | 1994-07-14 | 60 | 59 | 56 | 55 | 55 | 55 | 55 | 55 | 56 | 57 | 60 | 61 | 63 | 65 | 67 | 69 | 70 | 72 | 72 | 71 | 69 | 63 | 60 | 59 | 61.8333 | 3.1667 | 0
1994 | 7 | 15 | 1994-07-15 | 57 | 57 | 57 | 56 | 56 | 56 | 57 | 57 | 58 | 60 | 61 | 63 | 66 | 70 | 71 | 74 | 78 | 77 | 78 | 74 | 72 | 69 | 68 | 65 | 64.875 | 0.125 | 0
1994 | 7 | 16 | 1994-07-16 | 62 | 59 | 59 | 57 | 57 | 56 | 58 | 62 | 64 | 66 | 67 | 72 | 75 | 79 | 82 | 84 | 84 | 84 | 83 | 80 | 76 | 74 | 73 | 70 | 70.125 | 0 | 5.125
1994 | 7 | 17 | 1994-07-17 | 64 | 63 | 63 | 65 | 57 | 56 | 57 | 60 | 62 | 64 | 67 | 68 | 71 | 73 | 72 | 72 | 72 | 71 | 71 | 68 | 67 | 65 | 64 | 65 | 65.7083 | 0 | 0.70833
1994 | 7 | 18 | 1994-07-18 | 64 | 63 | 63 | 63 | 62 | 62 | 63 | 64 | 65 | 65 | 66 | 71 | 72 | 72 | 73 | 75 | 76 | 76 | 75 | 73 | 71 | 67 | 66 | 66 | 68.0417 | 0 | 3.0417
1994 | 7 | 19 | 1994-07-19 | 65 | 64 | 62 | 62 | 61 | 60 | 62 | 66 | 68 | 71 | 75 | 78 | 80 | 81 | 83 | 84 | 85 | 85 | 85 | 81 | 78 | 75 | 72 | 74 | 73.2083 | 0 | 8.2083
1994 | 7 | 20 | 1994-07-20 | 73 | 72 | 71 | 70 | 68 | 68 | 69 | 73 | 77 | 79 | 81 | 85 | 88 | 90 | 94 | 98 | 99 | 98 | 93 | 93 | 88 | 81 | 78 | 73 | 81.625 | 0 | 16.625
1994 | 7 | 21 | 1994-07-21 | 70 | 69 | 69 | 68 | 65 | 64 | 66 | 67 | 71 | 75 | 81 | 81 | 85 | 88 | 90 | 92 | 93 | 93 | 91 | 88 | 83 | 79 | 80 | 77 | 78.5417 | 0 | 13.5417
1994 | 7 | 22 | 1994-07-22 | 76 | 74 | 73 | 71 | 65 | 63 | 67 | 72 | 76 | 79 | 80 | 83 | 88 | 90 | 92 | 94 | 93 | 91 | 88 | 86 | 85 | 82 | 74 | 70 | 79.6667 | 0 | 14.6667
1994 | 7 | 23 | 1994-07-23 | 67 | 65 | 62 | 61 | 60 | 60 | 61 | 62 | 64 | 65 | 69 | 76 | 79 | 75 | 70 | 79 | 83 | 85 | 85 | 82 | 77 | 76 | 77 | 70 | 71.25 | 0 | 6.25
1994 | 7 | 24 | 1994-07-24 | 66 | 63 | 62 | 60 | 60 | 59 | 60 | 59 | 60 | 61 | 63 | 68 | 71 | 74 | 75 | 73 | 72 | 66 | 62 | 62 | 62 | 62 | 61 | 61 | 64.25 | 0.75 | 0
1994 | 7 | 25 | 1994-07-25 | 61 | 61 | 61 | 61 | 60 | 60 | 60 | 60 | 62 | 63 | 63 | 64 | 67 | 69 | 72 | 73 | 74 | 75 | 76 | 74 | 67 | 65 | 63 | 64 | 65.625 | 0 | 0.625
1994 | 7 | 26 | 1994-07-26 | 63 | 61 | 59 | 57 | 59 | 57 | 58 | 61 | 65 | 69 | 69 | 72 | 74 | 76 | 77 | 78 | 78 | 79 | 77 | 76 | 70 | 66 | 65 | 65 | 67.9583 | 0 | 2.9583
1994 | 7 | 27 | 1994-07-27 | 65 | 63 | 62 | 61 | 58 | 60 | 61 | 65 | 67 | 70 | 73 | 73 | 77 | 81 | 82 | 83 | 84 | 84 | 83 | 80 | 75 | 71 | 66 | 65 | 71.2083 | 0 | 6.2083
1994 | 7 | 28 | 1994-07-28 | 61 | 60 | 58 | 57 | 55 | 56 | 56 | 56 | 56 | 58 | 59 | 63 | 67 | 69 | 71 | 73 | 74 | 75 | 74 | 72 | 68 | 63 | 60 | 60 | 63.375 | 1.625 | 0
1994 | 7 | 29 | 1994-07-29 | 59 | 59 | 59 | 59 | 59 | 59 | 60 | 60 | 62 | 62 | 63 | 63 | 66 | 71 | 72 | 72 | 73 | 74 | 71 | 71 | 68 | 68 | 66 | 64 | 65 | 0 | 0
1994 | 7 | 30 | 1994-07-30 | 63 | 62 | 62 | 61 | 61 | 61 | 60 | 60 | 61 | 63 | 65 | 68 | 71 | 74 | 73 | 75 | 75 | 75 | 73 | 72 | 68 | 67 | 65 | 63 | 66.5833 | 0 | 1.5833
1994 | 7 | 31 | 1994-07-31 | 60 | 60 | 58 | 58 | 58 | 57 | 59 | 61 | 64 | 67 | 67 | 71 | 75 | 76 | 79 | 80 | 79 | 78 | 78 | 75 | 71 | 68 | 66 | 63 | 67.8333 | 0 | 2.8333
1994 | 8 | 1 | 1994-08-01 | 61 | 58 | 59 | 57 | 56 | 55 | 58 | 60 | 63 | 64 | 68 | 72 | 75 | 77 | 80 | 82 | 83 | 83 | 82 | 80 | 74 | 70 | 69 | 68 | 68.9167 | 0 | 3.9167
1994 | 8 | 2 | 1994-08-02 | 63 | 63 | 61 | 61 | 59 | 59 | 59 | 62 | 66 | 69 | 70 | 74 | 79 | 81 | 82 | 83 | 82 | 83 | 81 | 78 | 73 | 72 | 68 | 67 | 70.625 | 0 | 5.625
1994 | 8 | 3 | 1994-08-03 | 66 | 65 | 64 | 62 | 62 | 62 | 61 | 61 | 62 | 64 | 65 | 67 | 68 | 72 | 73 | 76 | 77 | 78 | 77 | 74 | 70 | 66 | 63 | 63 | 67.4167 | 0 | 2.4167
1994 | 8 | 4 | 1994-08-04 | 62 | 61 | 60 | 61 | 60 | 61 | 61 | 62 | 62 | 63 | 64 | 67 | 71 | 73 | 74 | 75 | 75 | 75 | 75 | 74 | 70 | 68 | 67 | 64 | 66.875 | 0 | 1.875
1994 | 8 | 5 | 1994-08-05 | 63 | 62 | 63 | 63 | 62 | 62 | 61 | 61 | 62 | 65 | 68 | 69 | 71 | 73 | 73 | 74 | 73 | 75 | 72 | 67 | 64 | 62 | 62 | 60 | 66.125 | 0 | 1.125
1994 | 8 | 6 | 1994-08-06 | 61 | 59 | 59 | 57 | 56 | 54 | 57 | 60 | 63 | 65 | 68 | 71 | 73 | 73 | 75 | 76 | 75 | 74 | 72 | 69 | 68 | 65 | 65 | 63 | 65.75 | 0 | 0.75
1994 | 8 | 7 | 1994-08-07 | 62 | 61 | 60 | 60 | 58 | 58 | 60 | 62 | 63 | 65 | 68 | 67 | 69 | 70 | 71 | 71 | 69 | 69 | 67 | 64 | 62 | 62 | 61 | 60 | 64.125 | 0.875 | 0
1994 | 8 | 8 | 1994-08-08 | 59 | 59 | 59 | 59 | 59 | 57 | 57 | 59 | 60 | 62 | 65 | 65 | 65 | 64 | 62 | 66 | 61 | 58 | 60 | 60 | 60 | 60 | 60 | 59 | 60.625 | 4.375 | 0
1994 | 8 | 9 | 1994-08-09 | 59 | 58 | 58 | 59 | 58 | 58 | 58 | 59 | 60 | 62 | 64 | 67 | 68 | 71 | 73 | 75 | 76 | 75 | 74 | 72 | 69 | 66 | 66 | 62 | 65.2917 | 0 | 0.29167
1994 | 8 | 10 | 1994-08-10 | 61 | 60 | 62 | 60 | 60 | 59 | 59 | 61 | 64 | 67 | 69 | 72 | 75 | 77 | 79 | 81 | 82 | 80 | 78 | 76 | 73 | 72 | 68 | 65 | 69.1667 | 0 | 4.1667
1994 | 8 | 11 | 1994-08-11 | 62 | 62 | 61 | 62 | 61 | 60 | 61 | 62 | 64 | 69 | 71 | 73 | 76 | 80 | 81 | 82 | 83 | 82 | 81 | 77 | 72 | 70 | 64 | 62 | 69.9167 | 0 | 4.9167
1994 | 8 | 12 | 1994-08-12 | 61 | 61 | 60 | 59 | 58 | 57 | 57 | 58 | 59 | 61 | 63 | 66 | 70 | 71 | 74 | 76 | 79 | 79 | 78 | 76 | 70 | 65 | 62 | 61 | 65.875 | 0 | 0.875
1994 | 8 | 13 | 1994-08-13 | 60 | 59 | 58 | 58 | 58 | 57 | 58 | 61 | 64 | 66 | 68 | 70 | 74 | 77 | 78 | 80 | 80 | 80 | 80 | 79 | 72 | 66 | 64 | 64 | 67.9583 | 0 | 2.9583
1994 | 8 | 14 | 1994-08-14 | 61 | 62 | 62 | 61 | 60 | 58 | 58 | 61 | 64 | 67 | 68 | 70 | 72 | 75 | 76 | 77 | 77 | 78 | 76 | 73 | 71 | 68 | 65 | 64 | 67.6667 | 0 | 2.6667
1994 | 8 | 15 | 1994-08-15 | 63 | 62 | 61 | 60 | 59 | 59 | 59 | 60 | 61 | 63 | 66 | 68 | 70 | 73 | 75 | 76 | 75 | 75 | 75 | 73 | 69 | 67 | 64 | 63 | 66.5 | 0 | 1.5
1994 | 8 | 16 | 1994-08-16 | 64 | 63 | 63 | 62 | 60 | 60 | 58 | 61 | 62 | 64 | 67 | 70 | 71 | 74 | 72 | 67 | 72 | 72 | 71 | 69 | 65 | 64 | 62 | 62 | 65.625 | 0 | 0.625
1994 | 8 | 17 | 1994-08-17 | 61 | 61 | 61 | 59 | 60 | 59 | 60 | 61 | 64 | 63 | 66 | 68 | 71 | 74 | 76 | 76 | 77 | 77 | 75 | 72 | 68 | 67 | 66 | 66 | 67 | 0 | 2
1994 | 8 | 18 | 1994-08-18 | 64 | 63 | 62 | 59 | 60 | 59 | 59 | 61 | 62 | 66 | 68 | 71 | 74 | 75 | 76 | 79 | 78 | 78 | 78 | 75 | 72 | 69 | 65 | 65 | 68.25 | 0 | 3.25
1994 | 8 | 19 | 1994-08-19 | 64 | 63 | 62 | 61 | 60 | 59 | 60 | 62 | 64 | 67 | 69 | 71 | 73 | 75 | 74 | 75 | 75 | 74 | 71 | 71 | 68 | 66 | 64 | 65 | 67.2083 | 0 | 2.2083
1994 | 8 | 20 | 1994-08-20 | 64 | 63 | 62 | 60 | 60 | 60 | 60 | 60 | 63 | 63 | 66 | 69 | 70 | 73 | 73 | 73 | 74 | 74 | 72 | 69 | 67 | 66 | 65 | 63 | 66.2083 | 0 | 1.2083
1994 | 8 | 21 | 1994-08-21 | 62 | 61 | 60 | 61 | 61 | 61 | 61 | 61 | 62 | 64 | 66 | 68 | 70 | 70 | 71 | 70 | 70 | 70 | 69 | 66 | 65 | 64 | 63 | 63 | 64.9583 | 0.041667 | 0
1994 | 8 | 22 | 1994-08-22 | 62 | 60 | 59 | 58 | 58 | 59 | 60 | 60 | 61 | 62 | 64 | 66 | 67 | 66 | 66 | 66 | 66 | 66 | 66 | 64 | 64 | 64 | 61 | 62 | 62.7917 | 2.2083 | 0
1994 | 8 | 23 | 1994-08-23 | 60 | 59 | 62 | 60 | 60 | 61 | 60 | 62 | 62 | 63 | 65 | 68 | 72 | 70 | 71 | 72 | 74 | 73 | 71 | 67 | 65 | 65 | 63 | 62 | 65.2917 | 0 | 0.29167
1994 | 8 | 24 | 1994-08-24 | 60 | 60 | 59 | 58 | 54 | 56 | 57 | 59 | 60 | 64 | 67 | 67 | 71 | 72 | 74 | 73 | 75 | 74 | 72 | 69 | 65 | 63 | 60 | 63 | 64.6667 | 0.33333 | 0
1994 | 8 | 25 | 1994-08-25 | 61 | 60 | 59 | 58 | 58 | 57 | 58 | 57 | 61 | 63 | 65 | 66 | 70 | 71 | 71 | 71 | 70 | 70 | 68 | 69 | 68 | 66 | 65 | 63 | 64.375 | 0.625 | 0
1994 | 8 | 26 | 1994-08-26 | 60 | 59 | 58 | 56 | 56 | 55 | 55 | 58 | 61 | 64 | 68 | 71 | 72 | 74 | 75 | 76 | 78 | 78 | 76 | 73 | 70 | 70 | 69 | 67 | 66.625 | 0 | 1.625
1994 | 8 | 27 | 1994-08-27 | 65 | 63 | 61 | 61 | 60 | 60 | 60 | 62 | 66 | 69 | 74 | 77 | 81 | 84 | 84 | 87 | 88 | 85 | 85 | 79 | 76 | 71 | 70 | 67 | 72.2917 | 0 | 7.2917
1994 | 8 | 28 | 1994-08-28 | 65 | 67 | 66 | 65 | 62 | 63 | 62 | 64 | 65 | 66 | 68 | 69 | 70 | 69 | 69 | 67 | 69 | 70 | 69 | 66 | 65 | 65 | 64 | 62 | 66.125 | 0 | 1.125
1994 | 8 | 29 | 1994-08-29 | 61 | 61 | 61 | 60 | 61 | 60 | 60 | 60 | 60 | 62 | 62 | 67 | 68 | 72 | 72 | 74 | 73 | 74 | 72 | 68 | 67 | 67 | 64 | 63 | 65.375 | 0 | 0.375
1994 | 8 | 30 | 1994-08-30 | 62 | 61 | 60 | 60 | 59 | 58 | 58 | 60 | 63 | 66 | 70 | 72 | 74 | 76 | 78 | 78 | 79 | 77 | 75 | 72 | 68 | 67 | 67 | 66 | 67.75 | 0 | 2.75
1994 | 8 | 31 | 1994-08-31 | 65 | 63 | 62 | 62 | 62 | 58 | 58 | 62 | 65 | 67 | 69 | 72 | 74 | 77 | 76 | 76 | 79 | 75 | 73 | 69 | 69 | 67 | 62 | 60 | 67.5833 | 0 | 2.5833
1994 | 9 | 1 | 1994-09-01 | 59 | 58 | 57 | 57 | 56 | 56 | 56 | 56 | 57 | 58 | 60 | 62 | 64 | 67 | 66 | 68 | 69 | 68 | 68 | 67 | 65 | 65 | 61 | 62 | 61.75 | 3.25 | 0
1994 | 9 | 2 | 1994-09-02 | 58 | 57 | 57 | 54 | 53 | 52 | 52 | 55 | 56 | 59 | 62 | 63 | 66 | 69 | 71 | 70 | 71 | 71 | 69 | 67 | 64 | 63 | 62 | 60 | 61.7083 | 3.2917 | 0
1994 | 9 | 3 | 1994-09-03 | 57 | 59 | 60 | 58 | 58 | 59 | 59 | 59 | 62 | 61 | 58 | 59 | 60 | 61 | 62 | 62 | 62 | 62 | 60 | 60 | 58 | 59 | 60 | 60 | 59.7917 | 5.2083 | 0
1994 | 9 | 4 | 1994-09-04 | 59 | 59 | 59 | 57 | 56 | 56 | 57 | 57 | 57 | 60 | 62 | 63 | 66 | 67 | 70 | 71 | 70 | 70 | 67 | 64 | 63 | 62 | 61 | 60 | 62.2083 | 2.7917 | 0
1994 | 9 | 5 | 1994-09-05 | 59 | 55 | 56 | 56 | 53 | 54 | 54 | 55 | 58 | 61 | 65 | 68 | 70 | 74 | 75 | 77 | 78 | 77 | 73 | 68 | 64 | 63 | 66 | 64 | 64.2917 | 0.70833 | 0
1994 | 9 | 6 | 1994-09-06 | 64 | 58 | 60 | 57 | 57 | 55 | 54 | 58 | 61 | 64 | 66 | 70 | 72 | 74 | 76 | 77 | 77 | 76 | 73 | 67 | 65 | 64 | 61 | 60 | 65.25 | 0 | 0.25
1994 | 9 | 7 | 1994-09-07 | 59 | 58 | 57 | 56 | 56 | 56 | 56 | 55 | 57 | 58 | 62 | 67 | 69 | 71 | 73 | 75 | 73 | 71 | 68 | 67 | 64 | 64 | 63 | 62 | 63.2083 | 1.7917 | 0
1994 | 9 | 8 | 1994-09-08 | 60 | 60 | 60 | 59 | 59 | 58 | 59 | 59 | 59 | 59 | 61 | 62 | 65 | 65 | 59 | 59 | 61 | 63 | 63 | 62 | 60 | 59 | 58 | 57 | 60.25 | 4.75 | 0
1994 | 9 | 9 | 1994-09-09 | 56 | 56 | 56 | 56 | 56 | 55 | 55 | 57 | 57 | 57 | 60 | 59 | 63 | 64 | 59 | 61 | 64 | 63 | 56 | 56 | 57 | 57 | 57 | 56 | 58.0417 | 6.9583 | 0
1994 | 9 | 10 | 1994-09-10 | 56 | 56 | 55 | 54 | 55 | 55 | 55 | 55 | 56 | 58 | 60 | 61 | 63 | 66 | 66 | 68 | 68 | 68 | 64 | 61 | 59 | 59 | 57 | 57 | 59.6667 | 5.3333 | 0
1994 | 9 | 11 | 1994-09-11 | 56 | 55 | 55 | 55 | 55 | 54 | 55 | 56 | 56 | 56 | 57 | 60 | 62 | 64 | 66 | 66 | 68 | 67 | 64 | 60 | 58 | 57 | 59 | 59 | 59.1667 | 5.8333 | 0
1994 | 9 | 12 | 1994-09-12 | 56 | 53 | 52 | 52 | 51 | 50 | 50 | 51 | 55 | 57 | 60 | 62 | 63 | 65 | 69 | 69 | 69 | 69 | 64 | 61 | 62 | 60 | 61 | 60 | 59.2083 | 5.7917 | 0
1994 | 9 | 13 | 1994-09-13 | 56 | 54 | 54 | 52 | 52 | 51 | 51 | 53 | 54 | 58 | 62 | 64 | 66 | 67 | 70 | 71 | 71 | 68 | 65 | 63 | 63 | 62 | 61 | 61 | 60.375 | 4.625 | 0
1994 | 9 | 14 | 1994-09-14 | 62 | 61 | 62 | 62 | 62 | 60 | 60 | 60 | 61 | 62 | 63 | 63 | 64 | 66 | 67 | 67 | 67 | 63 | 65 | 65 | 64 | 63 | 63 | 63 | 63.125 | 1.875 | 0
1994 | 9 | 15 | 1994-09-15 | 63 | 63 | 62 | 62 | 62 | 61 | 61 | 62 | 64 | 65 | 68 | 70 | 71 | 72 | 73 | 75 | 76 | 74 | 73 | 69 | 66 | 64 | 65 | 64 | 66.875 | 0 | 1.875
1994 | 9 | 16 | 1994-09-16 | 63 | 62 | 61 | 60 | 60 | 60 | 59 | 59 | 59 | 60 | 64 | 69 | 73 | 74 | 78 | 80 | 81 | 79 | 75 | 70 | 68 | 67 | 64 | 63 | 67 | 0 | 2
1994 | 9 | 17 | 1994-09-17 | 63 | 60 | 58 | 60 | 56 | 58 | 58 | 60 | 62 | 67 | 68 | 70 | 74 | 76 | 78 | 76 | 80 | 77 | 74 | 72 | 71 | 69 | 67 | 65 | 67.4583 | 0 | 2.4583
1994 | 9 | 18 | 1994-09-18 | 65 | 62 | 63 | 62 | 61 | 59 | 59 | 60 | 61 | 63 | 65 | 66 | 68 | 68 | 70 | 72 | 73 | 72 | 69 | 67 | 66 | 64 | 63 | 62 | 65 | 0 | 0
1994 | 9 | 19 | 1994-09-19 | 61 | 60 | 56 | 56 | 55 | 55 | 56 | 55 | 56 | 58 | 62 | 65 | 68 | 71 | 72 | 75 | 76 | 75 | 74 | 72 | 64 | 64 | 67 | 60 | 63.875 | 1.125 | 0
1994 | 9 | 20 | 1994-09-20 | 59 | 58 | 58 | 60 | 57 | 55 | 59 | 59 | 61 | 64 | 69 | 70 | 72 | 72 | 74 | 75 | 76 | 73 | 72 | 70 | 68 | 67 | 66 | 65 | 65.7917 | 0 | 0.79167
1994 | 9 | 21 | 1994-09-21 | 64 | 63 | 62 | 62 | 61 | 60 | 59 | 61 | 63 | 67 | 70 | 72 | 75 | 78 | 80 | 81 | 79 | 78 | 74 | 71 | 68 | 69 | 68 | 66 | 68.7917 | 0 | 3.7917
1994 | 9 | 22 | 1994-09-22 | 63 | 64 | 61 | 58 | 57 | 56 | 58 | 60 | 64 | 68 | 72 | 76 | 79 | 82 | 84 | 85 | 84 | 81 | 76 | 74 | 70 | 69 | 65 | 69 | 69.7917 | 0 | 4.7917
1994 | 9 | 23 | 1994-09-23 | 67 | 62 | 59 | 57 | 59 | 56 | 57 | 57 | 60 | 65 | 68 | 71 | 73 | 77 | 79 | 81 | 81 | 77 | 74 | 70 | 68 | 67 | 63 | 62 | 67.0833 | 0 | 2.0833
1994 | 9 | 24 | 1994-09-24 | 61 | 59 | 56 | 55 | 58 | 54 | 54 | 56 | 59 | 63 | 66 | 67 | 71 | 75 | 76 | 78 | 77 | 75 | 72 | 70 | 67 | 64 | 62 | 64 | 64.9583 | 0.041667 | 0
1994 | 9 | 25 | 1994-09-25 | 63 | 62 | 57 | 54 | 56 | 53 | 54 | 54 | 59 | 65 | 69 | 70 | 70 | 72 | 75 | 74 | 75 | 74 | 69 | 66 | 66 | 65 | 64 | 62 | 64.5 | 0.5 | 0
1994 | 9 | 26 | 1994-09-26 | 61 | 59 | 58 | 57 | 57 | 57 | 56 | 57 | 59 | 61 | 64 | 66 | 69 | 69 | 70 | 72 | 73 | 72 | 68 | 65 | 63 | 63 | 62 | 60 | 63.25 | 1.75 | 0
1994 | 9 | 27 | 1994-09-27 | 57 | 55 | 55 | 56 | 55 | 53 | 54 | 56 | 59 | 64 | 66 | 69 | 73 | 75 | 77 | 77 | 76 | 74 | 71 | 68 | 67 | 65 | 65 | 64 | 64.625 | 0.375 | 0
1994 | 9 | 28 | 1994-09-28 | 61 | 62 | 62 | 58 | 57 | 57 | 55 | 56 | 59 | 64 | 66 | 67 | 69 | 69 | 72 | 72 | 75 | 73 | 70 | 67 | 64 | 62 | 60 | 60 | 64.0417 | 0.95833 | 0
1994 | 9 | 29 | 1994-09-29 | 60 | 61 | 61 | 61 | 61 | 61 | 61 | 62 | 62 | 63 | 63 | 65 | 67 | 67 | 67 | 67 | 66 | 65 | 65 | 62 | 62 | 63 | 63 | 63 | 63.25 | 1.75 | 0
1994 | 9 | 30 | 1994-09-30 | 62 | 63 | 62 | 62 | 62 | 61 | 61 | 60 | 61 | 63 | 63 | 65 | 67 | 70 | 71 | 71 | 71 | 70 | 67 | 66 | 65 | 62 | 61 | 61 | 64.4583 | 0.54167 | 0
1994 | 10 | 1 | 1994-10-01 | 60 | 60 | 61 | 61 | 60 | 60 | 60 | 60 | 60 | 61 | 61 | 62 | 63 | 62 | 63 | 62 | 62 | 62 | 60 | 59 | 55 | 56 | 55 | 54 | 59.9583 | 5.0417 | 0
1994 | 10 | 2 | 1994-10-02 | 53 | 50 | 50 | 50 | 49 | 49 | 49 | 49 | 51 | 52 | 54 | 57 | 59 | 61 | 62 | 63 | 63 | 60 | 58 | 57 | 55 | 54 | 54 | 54 | 54.7083 | 10.2917 | 0
1994 | 10 | 3 | 1994-10-03 | 52 | 50 | 51 | 50 | 50 | 46 | 49 | 49 | 52 | 55 | 59 | 61 | 63 | 65 | 65 | 66 | 65 | 63 | 61 | 60 | 59 | 58 | 56 | 53 | 56.5833 | 8.4167 | 0
1994 | 10 | 4 | 1994-10-04 | 55 | 53 | 54 | 54 | 54 | 53 | 51 | 52 | 57 | 60 | 63 | 66 | 69 | 69 | 70 | 71 | 70 | 69 | 64 | 61 | 63 | 57 | 61 | 57 | 60.5417 | 4.4583 | 0
1994 | 10 | 5 | 1994-10-05 | 56 | 52 | 52 | 50 | 49 | 47 | 47 | 49 | 50 | 53 | 57 | 59 | 61 | 61 | 61 | 62 | 59 | 58 | 56 | 57 | 54 | 52 | 50 | 51 | 54.2917 | 10.7083 | 0
1994 | 10 | 6 | 1994-10-06 | 52 | 51 | 50 | 53 | 52 | 52 | 52 | 51 | 53 | 54 | 56 | 59 | 60 | 62 | 63 | 63 | 64 | 63 | 60 | 58 | 57 | 55 | 54 | 53 | 56.125 | 8.875 | 0
1994 | 10 | 7 | 1994-10-07 | 53 | 52 | 52 | 52 | 51 | 50 | 49 | 49 | 50 | 52 | 57 | 59 | 61 | 63 | 63 | 65 | 62 | 61 | 57 | 56 | 57 | 55 | 52 | 54 | 55.5 | 9.5 | 0
1994 | 10 | 8 | 1994-10-08 | 50 | 50 | 49 | 49 | 49 | 50 | 49 | 49 | 49 | 50 | 51 | 59 | 64 | 64 | 68 | 67 | 68 | 65 | 61 | 59 | 60 | 55 | 55 | 58 | 56.1667 | 8.8333 | 0
1994 | 10 | 9 | 1994-10-09 | 55 | 54 | 54 | 52 | 52 | 51 | 52 | 51 | 53 | 57 | 61 | 64 | 64 | 63 | 64 | 64 | 65 | 64 | 61 | 58 | 56 | 55 | 56 | 55 | 57.5417 | 7.4583 | 0
1994 | 10 | 10 | 1994-10-10 | 55 | 55 | 54 | 54 | 54 | 54 | 54 | 53 | 53 | 53 | 53 | 53 | 56 | 56 | 58 | 59 | 59 | 56 | 53 | 52 | 52 | 52 | 50 | 50 | 54.0833 | 10.9167 | 0
1994 | 10 | 11 | 1994-10-11 | 49 | 47 | 45 | 46 | 46 | 47 | 46 | 46 | 47 | 49 | 50 | 53 | 54 | 56 | 57 | 58 | 58 | 55 | 52 | 55 | 54 | 51 | 47 | 48 | 50.6667 | 14.3333 | 0
1994 | 10 | 12 | 1994-10-12 | 47 | 44 | 44 | 46 | 44 | 44 | 45 | 43 | 46 | 48 | 51 | 55 | 55 | 57 | 59 | 59 | 58 | 58 | 54 | 52 | 53 | 48 | 50 | 48 | 50.3333 | 14.6667 | 0
1994 | 10 | 13 | 1994-10-13 | 44 | 45 | 44 | 44 | 43 | 42 | 44 | 43 | 45 | 46 | 49 | 52 | 53 | 54 | 53 | 53 | 54 | 54 | 53 | 52 | 49 | 49 | 49 | 49 | 48.4583 | 16.5417 | 0
1994 | 10 | 14 | 1994-10-14 | 49 | 49 | 50 | 50 | 49 | 49 | 48 | 48 | 49 | 51 | 53 | 53 | 55 | 55 | 55 | 53 | 52 | 53 | 50 | 50 | 50 | 50 | 49 | 49 | 50.7917 | 14.2083 | 0
1994 | 10 | 15 | 1994-10-15 | 49 | 49 | 48 | 47 | 47 | 47 | 47 | 47 | 47 | 47 | 48 | 51 | 52 | 52 | 54 | 55 | 55 | 54 | 52 | 50 | 49 | 50 | 48 | 47 | 49.6667 | 15.3333 | 0
1994 | 10 | 16 | 1994-10-16 | 44 | 46 | 45 | 45 | 45 | 45 | 44 | 43 | 46 | 49 | 53 | 51 | 55 | 56 | 57 | 57 | 58 | 55 | 53 | 53 | 54 | 50 | 49 | 48 | 50.0417 | 14.9583 | 0
1994 | 10 | 17 | 1994-10-17 | 47 | 46 | 46 | 46 | 46 | 47 | 47 | 47 | 49 | 50 | 50 | 50 | 52 | 53 | 53 | 50 | 50 | 50 | 51 | 50 | 49 | 50 | 50 | 50 | 49.125 | 15.875 | 0
1994 | 10 | 18 | 1994-10-18 | 50 | 50 | 50 | 49 | 49 | 49 | 49 | 49 | 49 | 50 | 49 | 51 | 52 | 53 | 54 | 55 | 56 | 53 | 51 | 52 | 52 | 50 | 49 | 49 | 50.8333 | 14.1667 | 0
1994 | 10 | 19 | 1994-10-19 | 49 | 48 | 48 | 48 | 47 | 48 | 47 | 47 | 49 | 51 | 52 | 54 | 56 | 56 | 57 | 57 | 53 | 52 | 53 | 52 | 51 | 51 | 51 | 50 | 51.125 | 13.875 | 0
1994 | 10 | 20 | 1994-10-20 | 51 | 51 | 51 | 52 | 51 | 51 | 51 | 52 | 52 | 54 | 55 | 56 | 56 | 55 | 54 | 55 | 54 | 54 | 55 | 55 | 54 | 55 | 54 | 53 | 53.375 | 11.625 | 0
1994 | 10 | 21 | 1994-10-21 | 53 | 52 | 51 | 51 | 51 | 51 | 50 | 51 | 51 | 52 | 53 | 54 | 56 | 57 | 59 | 59 | 57 | 55 | 53 | 52 | 51 | 50 | 49 | 48 | 52.75 | 12.25 | 0
1994 | 10 | 22 | 1994-10-22 | 47 | 48 | 48 | 48 | 48 | 48 | 47 | 46 | 46 | 47 | 49 | 52 | 51 | 52 | 53 | 53 | 54 | 53 | 53 | 51 | 50 | 50 | 49 | 49 | 49.6667 | 15.3333 | 0
1994 | 10 | 23 | 1994-10-23 | 50 | 51 | 51 | 51 | 51 | 51 | 51 | 49 | 50 | 53 | 54 | 54 | 57 | 57 | 60 | 60 | 59 | 56 | 55 | 54 | 53 | 50 | 51 | 50 | 53.25 | 11.75 | 0
1994 | 10 | 24 | 1994-10-24 | 47 | 48 | 44 | 46 | 43 | 46 | 46 | 45 | 45 | 46 | 50 | 56 | 58 | 61 | 62 | 63 | 63 | 60 | 59 | 59 | 57 | 57 | 56 | 53 | 52.9167 | 12.0833 | 0
1994 | 10 | 25 | 1994-10-25 | 53 | 52 | 52 | 51 | 50 | 50 | 47 | 46 | 48 | 53 | 55 | 57 | 58 | 56 | 57 | 57 | 59 | 58 | 55 | 55 | 56 | 56 | 58 | 57 | 54 | 11 | 0
1994 | 10 | 26 | 1994-10-26 | 57 | 57 | 57 | 56 | 55 | 54 | 54 | 53 | 53 | 52 | 51 | 53 | 56 | 57 | 56 | 56 | 56 | 55 | 55 | 54 | 53 | 53 | 53 | 53 | 54.5417 | 10.4583 | 0
1994 | 10 | 27 | 1994-10-27 | 51 | 50 | 49 | 49 | 48 | 48 | 49 | 49 | 50 | 51 | 51 | 52 | 52 | 52 | 53 | 52 | 49 | 50 | 50 | 50 | 50 | 49 | 47 | 47 | 49.9167 | 15.0833 | 0
1994 | 10 | 28 | 1994-10-28 | 46 | 47 | 47 | 46 | 46 | 47 | 46 | 46 | 46 | 49 | 50 | 52 | 52 | 53 | 53 | 54 | 54 | 52 | 50 | 49 | 48 | 47 | 45 | 45 | 48.75 | 16.25 | 0
1994 | 10 | 29 | 1994-10-29 | 45 | 45 | 45 | 45 | 45 | 44 | 44 | 44 | 44 | 46 | 48 | 50 | 51 | 52 | 53 | 53 | 53 | 50 | 48 | 49 | 48 | 46 | 46 | 46 | 47.5 | 17.5 | 0
1994 | 10 | 30 | 1994-10-30 | 45 | 44 | 44 | 45 | 45 | 45 | 45 | 45 | 46 | 47 | 50 | 51 | 52 | 52 | 52 | 51 | 50 | 50 | 49 | 49 | 48 | 47 | 46 | 46 | 47.6667 | 17.3333 | 0
1994 | 10 | 31 | 1994-10-31 | 45 | 45 | 45 | 45 | 47 | 50 | 52 | 53 | 53 | 55 | 54 | 54 | 53 | 53 | 52 | 49 | 49 | 48 | 47 | 45 | 45 | 44 | 44 | 44 | 48.7917 | 16.2083 | 0
1994 | 11 | 1 | 1994-11-01 | 44 | 44 | 44 | 43 | 42 | 42 | 43 | 42 | 43 | 44 | 44 | 45 | 45 | 46 | 46 | 45 | 44 | 44 | 42 | 42 | 42 | 42 | 42 | 42 | 43.4167 | 21.5833 | 0
1994 | 11 | 2 | 1994-11-02 | 41 | 41 | 41 | 40 | 40 | 40 | 39 | 39 | 39 | 40 | 39 | 41 | 44 | 44 | 46 | 43 | 43 | 42 | 42 | 40 | 39 | 39 | 39 | 37 | 40.75 | 24.25 | 0
1994 | 11 | 3 | 1994-11-03 | 36 | 35 | 35 | 35 | 35 | 36 | 35 | 35 | 38 | 39 | 42 | 43 | 43 | 44 | 45 | 45 | 44 | 44 | 44 | 42 | 43 | 44 | 43 | 42 | 40.2917 | 24.7083 | 0
1994 | 11 | 4 | 1994-11-04 | 42 | 41 | 41 | 41 | 40 | 41 | 41 | 41 | 42 | 43 | 43 | 44 | 46 | 46 | 47 | 47 | 46 | 44 | 43 | 43 | 40 | 39 | 37 | 37 | 42.2917 | 22.7083 | 0
1994 | 11 | 5 | 1994-11-05 | 37 | 36 | 38 | 37 | 35 | 36 | 33 | 35 | 38 | 40 | 43 | 47 | 48 | 49 | 50 | 50 | 48 | 45 | 44 | 44 | 43 | 43 | 43 | 43 | 41.875 | 23.125 | 0
1994 | 11 | 6 | 1994-11-06 | 43 | 43 | 43 | 43 | 42 | 42 | 43 | 41 | 42 | 43 | 43 | 44 | 45 | 46 | 48 | 47 | 47 | 46 | 45 | 44 | 43 | 42 | 43 | 43 | 43.7917 | 21.2083 | 0
1994 | 11 | 7 | 1994-11-07 | 42 | 42 | 43 | 43 | 43 | 42 | 44 | 45 | 46 | 48 | 49 | 48 | 50 | 50 | 49 | 49 | 49 | 49 | 47 | 49 | 47 | 46 | 46 | 45 | 46.2917 | 18.7083 | 0
1994 | 11 | 8 | 1994-11-08 | 45 | 45 | 45 | 45 | 44 | 44 | 45 | 44 | 46 | 46 | 48 | 49 | 50 | 48 | 48 | 49 | 48 | 44 | 43 | 43 | 44 | 45 | 45 | 44 | 45.7083 | 19.2917 | 0
1994 | 11 | 9 | 1994-11-09 | 44 | 44 | 44 | 45 | 45 | 45 | 44 | 46 | 46 | 47 | 49 | 49 | 48 | 49 | 49 | 47 | 44 | 44 | 43 | 43 | 42 | 41 | 40 | 41 | 44.9583 | 20.0417 | 0
1994 | 11 | 10 | 1994-11-10 | 41 | 42 | 43 | 42 | 42 | 42 | 42 | 42 | 44 | 46 | 47 | 48 | 48 | 48 | 48 | 47 | 46 | 43 | 43 | 43 | 42 | 43 | 43 | 43 | 44.0833 | 20.9167 | 0
1994 | 11 | 11 | 1994-11-11 | 43 | 42 | 42 | 43 | 42 | 41 | 42 | 42 | 42 | 43 | 44 | 45 | 46 | 46 | 46 | 46 | 45 | 44 | 44 | 44 | 44 | 44 | 43 | 43 | 43.5833 | 21.4167 | 0
1994 | 11 | 12 | 1994-11-12 | 42 | 40 | 40 | 40 | 39 | 39 | 39 | 39 | 40 | 42 | 43 | 45 | 47 | 48 | 47 | 47 | 46 | 45 | 43 | 44 | 42 | 41 | 42 | 42 | 42.5833 | 22.4167 | 0
1994 | 11 | 13 | 1994-11-13 | 43 | 43 | 44 | 44 | 44 | 43 | 43 | 44 | 44 | 45 | 46 | 48 | 49 | 49 | 50 | 48 | 47 | 48 | 48 | 46 | 47 | 48 | 48 | 47 | 46.0833 | 18.9167 | 0
1994 | 11 | 14 | 1994-11-14 | 48 | 47 | 48 | 47 | 46 | 46 | 47 | 46 | 47 | 48 | 50 | 50 | 51 | 53 | 53 | 52 | 51 | 50 | 50 | 48 | 48 | 48 | 48 | 48 | 48.75 | 16.25 | 0
1994 | 11 | 15 | 1994-11-15 | 49 | 49 | 48 | 47 | 46 | 45 | 45 | 45 | 44 | 43 | 43 | 44 | 44 | 47 | 47 | 45 | 45 | 45 | 44 | 44 | 43 | 43 | 43 | 43 | 45.0417 | 19.9583 | 0
1994 | 11 | 16 | 1994-11-16 | 43 | 42 | 41 | 38 | 36 | 35 | 36 | 36 | 38 | 39 | 39 | 39 | 40 | 43 | 43 | 44 | 41 | 40 | 39 | 38 | 38 | 37 | 37 | 37 | 39.125 | 25.875 | 0
1994 | 11 | 17 | 1994-11-17 | 36 | 37 | 36 | 35 | 35 | 35 | 35 | 36 | 36 | 38 | 40 | 41 | 40 | 40 | 42 | 40 | 39 | 38 | 38 | 37 | 38 | 35 | 33 | 32 | 37.1667 | 27.8333 | 0
1994 | 11 | 18 | 1994-11-18 | 31 | 31 | 31 | 31 | 30 | 30 | 30 | 31 | 32 | 34 | 36 | 37 | 39 | 40 | 41 | 40 | 40 | 40 | 40 | 40 | 39 | 39 | 40 | 40 | 35.9167 | 29.0833 | 0
1994 | 11 | 19 | 1994-11-19 | 40 | 40 | 40 | 40 | 41 | 41 | 41 | 40 | 40 | 40 | 42 | 42 | 44 | 44 | 47 | 46 | 46 | 46 | 46 | 45 | 44 | 43 | 39 | 38 | 42.2917 | 22.7083 | 0
1994 | 11 | 20 | 1994-11-20 | 37 | 37 | 38 | 35 | 35 | 36 | 35 | 36 | 37 | 39 | 42 | 44 | 45 | 46 | 46 | 45 | 43 | 42 | 41 | 38 | 37 | 37 | 36 | 34 | 39.2083 | 25.7917 | 0
1994 | 11 | 21 | 1994-11-21 | 33 | 33 | 33 | 32 | 32 | 31 | 32 | 33 | 34 | 36 | 39 | 40 | 42 | 43 | 42 | 40 | 38 | 38 | 37 | 37 | 36 | 36 | 35 | 35 | 36.125 | 28.875 | 0
1994 | 11 | 22 | 1994-11-22 | 33 | 32 | 32 | 32 | 32 | 32 | 31 | 32 | 32 | 36 | 39 | 40 | 42 | 42 | 42 | 41 | 40 | 37 | 36 | 37 | 36 | 39 | 43 | 44 | 36.75 | 28.25 | 0
1994 | 11 | 23 | 1994-11-23 | 43 | 42 | 42 | 42 | 42 | 42 | 42 | 42 | 42 | 42 | 42 | 45 | 45 | 45 | 45 | 44 | 43 | 42 | 43 | 43 | 41 | 39 | 38 | 37 | 42.2083 | 22.7917 | 0
1994 | 11 | 24 | 1994-11-24 | 37 | 37 | 35 | 36 | 36 | 35 | 37 | 36 | 37 | 39 | 42 | 46 | 48 | 48 | 47 | 44 | 43 | 43 | 44 | 47 | 47 | 47 | 46 | 47 | 41.8333 | 23.1667 | 0
1994 | 11 | 25 | 1994-11-25 | 48 | 44 | 43 | 42 | 42 | 41 | 40 | 39 | 39 | 42 | 44 | 45 | 46 | 45 | 43 | 43 | 40 | 37 | 34 | 34 | 35 | 35 | 36 | 36 | 40.5417 | 24.4583 | 0
1994 | 11 | 26 | 1994-11-26 | 36 | 37 | 37 | 37 | 36 | 37 | 37 | 37 | 37 | 39 | 40 | 40 | 40 | 40 | 40 | 39 | 39 | 39 | 39 | 40 | 40 | 41 | 41 | 42 | 38.75 | 26.25 | 0
1994 | 11 | 27 | 1994-11-27 | 41 | 41 | 39 | 38 | 39 | 40 | 41 | 41 | 42 | 42 | 45 | 45 | 45 | 45 | 46 | 45 | 42 | 41 | 40 | 39 | 38 | 37 | 36 | 37 | 41.0417 | 23.9583 | 0
1994 | 11 | 28 | 1994-11-28 | 36 | 36 | 37 | 38 | 39 | 40 | 40 | 40 | 40 | 41 | 42 | 44 | 44 | 45 | 45 | 44 | 43 | 42 | 42 | 42 | 41 | 41 | 41 | 42 | 41.0417 | 23.9583 | 0
1994 | 11 | 29 | 1994-11-29 | 42 | 42 | 42 | 41 | 41 | 41 | 42 | 43 | 44 | 45 | 47 | 48 | 49 | 45 | 50 | 50 | 50 | 50 | 51 | 52 | 53 | 53 | 52 | 53 | 46.9167 | 18.0833 | 0
1994 | 11 | 30 | 1994-11-30 | 52 | 52 | 52 | 51 | 51 | 51 | 51 | 50 | 50 | 51 | 51 | 50 | 50 | 50 | 51 | 50 | 50 | 49 | 48 | 46 | 45 | 44 | 44 | 42 | 49.2083 | 15.7917 | 0
1994 | 12 | 1 | 1994-12-01 | 43 | 44 | 43 | 42 | 42 | 42 | 42 | 42 | 43 | 43 | 45 | 45 | 45 | 43 | 42 | 42 | 43 | 42 | 39 | 40 | 40 | 40 | 39 | 39 | 42.0833 | 22.9167 | 0
1994 | 12 | 2 | 1994-12-02 | 39 | 39 | 38 | 38 | 38 | 38 | 37 | 37 | 37 | 37 | 38 | 39 | 39 | 39 | 39 | 38 | 37 | 35 | 33 | 34 | 34 | 34 | 34 | 34 | 36.875 | 28.125 | 0
1994 | 12 | 3 | 1994-12-03 | 34 | 34 | 33 | 32 | 32 | 33 | 33 | 33 | 32 | 34 | 35 | 36 | 37 | 37 | 36 | 33 | 31 | 31 | 30 | 29 | 28 | 28 | 27 | 28 | 32.3333 | 32.6667 | 0
1994 | 12 | 4 | 1994-12-04 | 27 | 27 | 26 | 26 | 24 | 23 | 23 | 25 | 27 | 27 | 30 | 31 | 32 | 34 | 35 | 33 | 30 | 30 | 30 | 30 | 28 | 27 | 29 | 26 | 28.3333 | 36.6667 | 0
1994 | 12 | 5 | 1994-12-05 | 27 | 25 | 27 | 28 | 26 | 30 | 27 | 29 | 28 | 29 | 32 | 34 | 36 | 37 | 37 | 36 | 34 | 33 | 32 | 33 | 33 | 30 | 28 | 29 | 30.8333 | 34.1667 | 0
1994 | 12 | 6 | 1994-12-06 | 30 | 30 | 30 | 31 | 31 | 31 | 32 | 32 | 32 | 33 | 36 | 37 | 37 | 38 | 38 | 38 | 37 | 38 | 37 | 38 | 37 | 37 | 37 | 36 | 34.7083 | 30.2917 | 0
1994 | 12 | 7 | 1994-12-07 | 36 | 37 | 37 | 36 | 36 | 37 | 36 | 36 | 36 | 37 | 37 | 38 | 39 | 39 | 39 | 39 | 39 | 39 | 39 | 39 | 38 | 38 | 38 | 38 | 37.625 | 27.375 | 0
1994 | 12 | 8 | 1994-12-08 | 38 | 39 | 40 | 40 | 40 | 40 | 40 | 41 | 41 | 41 | 42 | 43 | 43 | 43 | 42 | 42 | 40 | 40 | 40 | 40 | 40 | 40 | 40 | 39 | 40.5833 | 24.4167 | 0
1994 | 12 | 9 | 1994-12-09 | 39 | 39 | 39 | 39 | 39 | 38 | 38 | 36 | 38 | 37 | 39 | 42 | 42 | 44 | 45 | 44 | 43 | 43 | 42 | 42 | 43 | 41 | 43 | 42 | 40.7083 | 24.2917 | 0
1994 | 12 | 10 | 1994-12-10 | 42 | 43 | 44 | 44 | 45 | 45 | 45 | 42 | 45 | 45 | 45 | 45 | 46 | 44 | 44 | 42 | 41 | 41 | 41 | 41 | 41 | 41 | 40 | 41 | 43.0417 | 21.9583 | 0
1994 | 12 | 11 | 1994-12-11 | 39 | 39 | 40 | 39 | 38 | 38 | 38 | 38 | 40 | 43 | 45 | 46 | 45 | 45 | 46 | 45 | 45 | 44 | 45 | 42 | 41 | 39 | 39 | 40 | 41.625 | 23.375 | 0
1994 | 12 | 12 | 1994-12-12 | 41 | 40 | 40 | 39 | 38 | 36 | 39 | 40 | 39 | 43 | 45 | 46 | 47 | 47 | 47 | 45 | 41 | 42 | 40 | 40 | 39 | 38 | 38 | 37 | 41.125 | 23.875 | 0
1994 | 12 | 13 | 1994-12-13 | 36 | 35 | 34 | 32 | 32 | 31 | 31 | 32 | 31 | 31 | 33 | 33 | 35 | 36 | 36 | 35 | 36 | 33 | 32 | 36 | 32 | 34 | 33 | 34 | 33.4583 | 31.5417 | 0
1994 | 12 | 14 | 1994-12-14 | 34 | 33 | 29 | 31 | 32 | 35 | 34 | 35 | 38 | 38 | 40 | 41 | 41 | 40 | 38 | 38 | 38 | 38 | 39 | 41 | 41 | 41 | 41 | 34 | 37.0833 | 27.9167 | 0
1994 | 12 | 15 | 1994-12-15 | 41 | 40 | 40 | 41 | 41 | 42 | 42 | 41 | 43 | 44 | 44 | 45 | 46 | 45 | 45 | 43 | 42 | 42 | 42 | 41 | 42 | 43 | 46 | 46 | 42.7917 | 22.2083 | 0
1994 | 12 | 16 | 1994-12-16 | 46 | 45 | 46 | 45 | 45 | 45 | 46 | 44 | 45 | 45 | 46 | 46 | 47 | 47 | 46 | 46 | 46 | 45 | 45 | 46 | 47 | 47 | 47 | 46 | 45.7917 | 19.2083 | 0
1994 | 12 | 17 | 1994-12-17 | 46 | 46 | 47 | 48 | 49 | 50 | 52 | 54 | 54 | 53 | 54 | 56 | 56 | 55 | 54 | 53 | 53 | 53 | 53 | 52 | 51 | 51 | 51 | 51 | 51.75 | 13.25 | 0
1994 | 12 | 18 | 1994-12-18 | 51 | 51 | 51 | 51 | 49 | 50 | 49 | 48 | 48 | 48 | 48 | 48 | 48 | 48 | 48 | 48 | 47 | 47 | 46 | 47 | 48 | 48 | 46 | 46 | 48.2917 | 16.7083 | 0
1994 | 12 | 19 | 1994-12-19 | 45 | 45 | 45 | 46 | 52 | 53 | 54 | 55 | 54 | 54 | 53 | 52 | 52 | 52 | 51 | 51 | 51 | 51 | 52 | 54 | 56 | 56 | 56 | 56 | 51.9167 | 13.0833 | 0
1994 | 12 | 20 | 1994-12-20 | 53 | 52 | 51 | 51 | 51 | 50 | 49 | 49 | 49 | 49 | 48 | 48 | 48 | 48 | 47 | 47 | 46 | 46 | 46 | 46 | 46 | 46 | 46 | 46 | 48.25 | 16.75 | 0
1994 | 12 | 21 | 1994-12-21 | 46 | 45 | 46 | 46 | 45 | 45 | 46 | 47 | 47 | 47 | 49 | 51 | 51 | 52 | 51 | 50 | 47 | 46 | 47 | 47 | 44 | 45 | 43 | 42 | 46.875 | 18.125 | 0
1994 | 12 | 22 | 1994-12-22 | 41 | 40 | 40 | 40 | 42 | 41 | 42 | 40 | 45 | 43 | 43 | 44 | 45 | 46 | 47 | 45 | 44 | 46 | 45 | 43 | 44 | 45 | 46 | 44 | 43.375 | 21.625 | 0
1994 | 12 | 23 | 1994-12-23 | 45 | 44 | 42 | 41 | 43 | 41 | 41 | 41 | 39 | 42 | 44 | 46 | 48 | 50 | 47 | 45 | 43 | 46 | 45 | 50 | 50 | 50 | 49 | 44 | 44.8333 | 20.1667 | 0
1994 | 12 | 24 | 1994-12-24 | 49 | 39 | 37 | 38 | 37 | 38 | 38 | 41 | 44 | 47 | 47 | 47 | 48 | 47 | 46 | 46 | 46 | 46 | 45 | 44 | 43 | 41 | 40 | 40 | 43.0833 | 21.9167 | 0
1994 | 12 | 25 | 1994-12-25 | 39 | 38 | 37 | 38 | 37 | 38 | 38 | 39 | 39 | 41 | 43 | 43 | 43 | 43 | 42 | 41 | 41 | 41 | 42 | 42 | 43 | 47 | 48 | 47 | 41.25 | 23.75 | 0
1994 | 12 | 26 | 1994-12-26 | 48 | 49 | 49 | 49 | 49 | 49 | 49 | 49 | 49 | 50 | 50 | 51 | 51 | 52 | 50 | 50 | 49 | 49 | 48 | 49 | 48 | 48 | 48 | 49 | 49.25 | 15.75 | 0
1994 | 12 | 27 | 1994-12-27 | 50 | 51 | 51 | 53 | 54 | 53 | 53 | 52 | 52 | 53 | 54 | 57 | 58 | 57 | 54 | 53 | 52 | 50 | 49 | 49 | 49 | 49 | 49 | 49 | 52.125 | 12.875 | 0
1994 | 12 | 28 | 1994-12-28 | 45 | 46 | 45 | 43 | 43 | 42 | 41 | 40 | 39 | 40 | 43 | 44 | 45 | 45 | 45 | 43 | 41 | 41 | 39 | 38 | 38 | 37 | 37 | 36 | 41.5 | 23.5 | 0
1994 | 12 | 29 | 1994-12-29 | 34 | 34 | 35 | 32 | 32 | 34 | 34 | 37 | 35 | 37 | 39 | 41 | 42 | 43 | 43 | 41 | 39 | 37 | 37 | 36 | 36 | 36 | 35 | 35 | 36.8333 | 28.1667 | 0
1994 | 12 | 30 | 1994-12-30 | 33 | 33 | 34 | 33 | 33 | 33 | 33 | 32 | 35 | 37 | 40 | 42 | 43 | 46 | 47 | 45 | 43 | 42 | 42 | 42 | 43 | 43 | 43 | 43 | 39.1667 | 25.8333 | 0
1994 | 12 | 31 | 1994-12-31 | 43 | 42 | 42 | 41 | 41 | 40 | 40 | 41 | 42 | 43 | 45 | 46 | 47 | 47 | 47 | 45 | 43 | 42 | 41 | 41 | 41 | 41 | 40 | 40 | 42.5417 | 22.4583 | 0
1995 | 1 | 1 | 1995-01-01 | 41 | 39 | 39 | 39 | 39 | 39 | 39 | 39 | 40 | 41 | 43 | 45 | 45 | 45 | 46 | 43 | 42 | 41 | 40 | 40 | 40 | 39 | 40 | 39 | 40.9583 | 24.0417 | 0
1995 | 1 | 2 | 1995-01-02 | 38 | 39 | 38 | 37 | 33 | 34 | 31 | 32 | 37 | 39 | 42 | 45 | 47 | 50 | 50 | 49 | 45 | 44 | 45 | 44 | 44 | 44 | 43 | 43 | 41.375 | 23.625 | 0
1995 | 1 | 3 | 1995-01-03 | 48 | 48 | 49 | 48 | 48 | 47 | 46 | 46 | 46 | 46 | 46 | 47 | 47 | 47 | 47 | 46 | 45 | 45 | 44 | 44 | 44 | 43 | 42 | 42 | 45.875 | 19.125 | 0
1995 | 1 | 4 | 1995-01-04 | 40 | 41 | 33 | 37 | 33 | 40 | 39 | 39 | 37 | 40 | 43 | 47 | 49 | 50 | 51 | 49 | 45 | 44 | 43 | 44 | 43 | 42 | 41 | 41 | 42.125 | 22.875 | 0
1995 | 1 | 5 | 1995-01-05 | 40 | 35 | 33 | 35 | 32 | 32 | 32 | 34 | 33 | 37 | 39 | 42 | 42 | 42 | 41 | 38 | 39 | 35 | 37 | 36 | 36 | 34 | 34 | 34 | 36.3333 | 28.6667 | 0
1995 | 1 | 6 | 1995-01-06 | 32 | 34 | 33 | 33 | 34 | 34 | 35 | 36 | 37 | 36 | 38 | 39 | 40 | 40 | 40 | 40 | 38 | 37 | 37 | 37 | 38 | 36 | 35 | 35 | 36.4167 | 28.5833 | 0
1995 | 1 | 7 | 1995-01-07 | 34 | 34 | 33 | 35 | 37 | 44 | 44 | 43 | 43 | 43 | 44 | 47 | 50 | 50 | 45 | 45 | 46 | 44 | 43 | 43 | 44 | 44 | 42 | 43 | 42.5 | 22.5 | 0
1995 | 1 | 8 | 1995-01-08 | 44 | 44 | 46 | 47 | 48 | 46 | 47 | 47 | 46 | 46 | 48 | 47 | 50 | 51 | 52 | 51 | 51 | 50 | 49 | 49 | 47 | 47 | 49 | 49 | 47.9583 | 17.0417 | 0
1995 | 1 | 9 | 1995-01-09 | 51 | 50 | 48 | 47 | 48 | 48 | 46 | 50 | 49 | 48 | 49 | 51 | 51 | 50 | 49 | 50 | 49 | 49 | 50 | 50 | 49 | 50 | 51 | 51 | 49.3333 | 15.6667 | 0
1995 | 1 | 10 | 1995-01-10 | 52 | 50 | 50 | 49 | 48 | 47 | 48 | 47 | 47 | 47 | 47 | 48 | 50 | 51 | 51 | 51 | 51 | 49 | 49 | 47 | 45 | 45 | 45 | 44 | 48.25 | 16.75 | 0
1995 | 1 | 11 | 1995-01-11 | 45 | 46 | 46 | 46 | 47 | 47 | 47 | 46 | 46 | 47 | 50 | 51 | 51 | 50 | 51 | 50 | 50 | 48 | 48 | 49 | 48 | 48 | 47 | 45 | 47.875 | 17.125 | 0
1995 | 1 | 12 | 1995-01-12 | 45 | 45 | 44 | 44 | 44 | 44 | 45 | 45 | 44 | 45 | 44 | 46 | 48 | 45 | 45 | 46 | 47 | 47 | 47 | 47 | 47 | 47 | 47 | 47 | 45.625 | 19.375 | 0
1995 | 1 | 13 | 1995-01-13 | 47 | 47 | 47 | 44 | 44 | 47 | 44 | 44 | 46 | 47 | 47 | 48 | 51 | 51 | 53 | 53 | 52 | 50 | 49 | 48 | 47 | 47 | 46 | 46 | 47.7083 | 17.2917 | 0
1995 | 1 | 14 | 1995-01-14 | 46 | 45 | 44 | 43 | 44 | 46 | 47 | 46 | 46 | 46 | 47 | 48 | 50 | 51 | 50 | 49 | 49 | 48 | 47 | 47 | 46 | 46 | 46 | 46 | 46.7917 | 18.2083 | 0
1995 | 1 | 15 | 1995-01-15 | 46 | 44 | 44 | 44 | 43 | 42 | 43 | 42 | 43 | 43 | 43 | 44 | 45 | 44 | 44 | 45 | 45 | 45 | 44 | 45 | 45 | 45 | 44 | 44 | 44 | 21 | 0
1995 | 1 | 16 | 1995-01-16 | 44 | 44 | 44 | 43 | 42 | 42 | 42 | 43 | 43 | 42 | 42 | 42 | 43 | 43 | 44 | 44 | 45 | 44 | 43 | 42 | 42 | 42 | 39 | 39 | 42.625 | 22.375 | 0
1995 | 1 | 17 | 1995-01-17 | 39 | 37 | 38 | 37 | 38 | 39 | 39 | 38 | 40 | 40 | 41 | 42 | 42 | 43 | 43 | 42 | 42 | 42 | 42 | 42 | 42 | 42 | 42 | 43 | 40.625 | 24.375 | 0
1995 | 1 | 18 | 1995-01-18 | 45 | 45 | 47 | 48 | 49 | 48 | 48 | 49 | 49 | 50 | 51 | 51 | 52 | 48 | 45 | 45 | 45 | 45 | 44 | 43 | 43 | 44 | 44 | 44 | 46.75 | 18.25 | 0
1995 | 1 | 19 | 1995-01-19 | 42 | 41 | 39 | 39 | 38 | 34 | 36 | 38 | 38 | 40 | 44 | 46 | 50 | 53 | 52 | 50 | 49 | 49 | 49 | 49 | 49 | 49 | 50 | 49 | 44.7083 | 20.2917 | 0
1995 | 1 | 20 | 1995-01-20 | 49 | 49 | 49 | 50 | 50 | 50 | 51 | 51 | 52 | 53 | 54 | 55 | 56 | 57 | 56 | 55 | 52 | 52 | 51 | 51 | 51 | 50 | 50 | 49 | 51.7917 | 13.2083 | 0
1995 | 1 | 21 | 1995-01-21 | 50 | 48 | 50 | 49 | 48 | 47 | 48 | 46 | 48 | 49 | 54 | 55 | 57 | 58 | 57 | 58 | 54 | 52 | 50 | 50 | 49 | 49 | 48 | 48 | 50.9167 | 14.0833 | 0
1995 | 1 | 22 | 1995-01-22 | 48 | 42 | 46 | 40 | 45 | 47 | 47 | 46 | 47 | 50 | 54 | 56 | 57 | 58 | 59 | 56 | 54 | 53 | 51 | 50 | 51 | 51 | 50 | 49 | 50.2917 | 14.7083 | 0
1995 | 1 | 23 | 1995-01-23 | 47 | 49 | 49 | 48 | 44 | 45 | 45 | 44 | 44 | 45 | 49 | 51 | 52 | 52 | 55 | 53 | 53 | 49 | 52 | 51 | 50 | 50 | 49 | 44 | 48.75 | 16.25 | 0
1995 | 1 | 24 | 1995-01-24 | 46 | 40 | 44 | 42 | 40 | 44 | 40 | 43 | 49 | 51 | 49 | 52 | 55 | 57 | 57 | 57 | 54 | 52 | 51 | 50 | 50 | 50 | 50 | 49 | 48.8333 | 16.1667 | 0
1995 | 1 | 25 | 1995-01-25 | 50 | 51 | 51 | 50 | 44 | 44 | 48 | 48 | 48 | 50 | 51 | 53 | 52 | 52 | 51 | 50 | 51 | 49 | 47 | 44 | 44 | 46 | 43 | 43 | 48.3333 | 16.6667 | 0
1995 | 1 | 26 | 1995-01-26 | 44 | 44 | 45 | 45 | 44 | 45 | 46 | 46 | 45 | 47 | 50 | 53 | 56 | 57 | 56 | 56 | 50 | 50 | 48 | 47 | 47 | 46 | 46 | 45 | 48.25 | 16.75 | 0
1995 | 1 | 27 | 1995-01-27 | 44 | 43 | 43 | 43 | 43 | 41 | 42 | 40 | 43 | 45 | 48 | 51 | 53 | 53 | 54 | 53 | 52 | 49 | 48 | 48 | 47 | 47 | 46 | 47 | 46.7917 | 18.2083 | 0
1995 | 1 | 28 | 1995-01-28 | 47 | 47 | 47 | 47 | 48 | 49 | 49 | 48 | 47 | 49 | 49 | 50 | 49 | 48 | 48 | 48 | 48 | 48 | 48 | 48 | 48 | 48 | 48 | 48 | 48.0833 | 16.9167 | 0
1995 | 1 | 29 | 1995-01-29 | 48 | 48 | 48 | 48 | 48 | 48 | 49 | 49 | 49 | 54 | 53 | 55 | 55 | 55 | 55 | 53 | 54 | 52 | 52 | 51 | 52 | 51 | 50 | 50 | 51.125 | 13.875 | 0
1995 | 1 | 30 | 1995-01-30 | 51 | 49 | 49 | 49 | 52 | 53 | 49 | 50 | 52 | 54 | 56 | 55 | 55 | 56 | 55 | 53 | 53 | 53 | 53 | 51 | 53 | 53 | 53 | 51 | 52.4167 | 12.5833 | 0
1995 | 1 | 31 | 1995-01-31 | 51 | 52 | 51 | 50 | 50 | 51 | 53 | 55 | 56 | 56 | 56 | 58 | 57 | 57 | 57 | 56 | 55 | 54 | 54 | 54 | 54 | 55 | 54 | 54 | 54.1667 | 10.8333 | 0
1995 | 2 | 1 | 1995-02-01 | 53 | 53 | 53 | 51 | 51 | 50 | 49 | 49 | 49 | 51 | 51 | 52 | 50 | 50 | 50 | 49 | 50 | 49 | 50 | 50 | 49 | 49 | 48 | 48 | 50.1667 | 14.8333 | 0
1995 | 2 | 2 | 1995-02-02 | 48 | 47 | 46 | 44 | 43 | 42 | 47 | 44 | 45 | 48 | 48 | 49 | 50 | 50 | 50 | 50 | 49 | 48 | 48 | 48 | 45 | 47 | 43 | 44 | 46.7917 | 18.2083 | 0
1995 | 2 | 3 | 1995-02-03 | 44 | 45 | 45 | 44 | 45 | 45 | 49 | 47 | 48 | 49 | 51 | 52 | 55 | 53 | 54 | 52 | 50 | 49 | 48 | 47 | 48 | 48 | 47 | 47 | 48.4167 | 16.5833 | 0
1995 | 2 | 4 | 1995-02-04 | 47 | 47 | 47 | 46 | 46 | 46 | 46 | 45 | 46 | 48 | 51 | 53 | 51 | 55 | 56 | 54 | 51 | 48 | 49 | 48 | 47 | 48 | 47 | 52 | 48.9167 | 16.0833 | 0
1995 | 2 | 5 | 1995-02-05 | 46 | 47 | 46 | 46 | 45 | 44 | 46 | 47 | 47 | 47 | 52 | 53 | 52 | 54 | 56 | 55 | 55 | 53 | 53 | 52 | 51 | 52 | 51 | 52 | 50.0833 | 14.9167 | 0
1995 | 2 | 6 | 1995-02-06 | 50 | 51 | 51 | 51 | 51 | 49 | 50 | 49 | 50 | 50 | 50 | 50 | 51 | 51 | 50 | 49 | 49 | 49 | 49 | 49 | 48 | 48 | 48 | 48 | 49.625 | 15.375 | 0
1995 | 2 | 7 | 1995-02-07 | 48 | 48 | 47 | 47 | 47 | 46 | 46 | 46 | 46 | 46 | 48 | 49 | 52 | 53 | 53 | 53 | 53 | 51 | 50 | 50 | 49 | 49 | 47 | 47 | 48.7917 | 16.2083 | 0
1995 | 2 | 8 | 1995-02-08 | 47 | 47 | 46 | 46 | 44 | 45 | 44 | 46 | 47 | 49 | 52 | 54 | 56 | 57 | 57 | 56 | 53 | 50 | 51 | 50 | 49 | 47 | 47 | 43 | 49.2917 | 15.7083 | 0
1995 | 2 | 9 | 1995-02-09 | 40 | 41 | 41 | 39 | 38 | 37 | 38 | 38 | 42 | 45 | 49 | 53 | 54 | 55 | 56 | 57 | 53 | 52 | 51 | 50 | 48 | 49 | 44 | 45 | 46.4583 | 18.5417 | 0
1995 | 2 | 10 | 1995-02-10 | 44 | 44 | 42 | 40 | 40 | 38 | 39 | 39 | 39 | 40 | 40 | 40 | 41 | 41 | 44 | 43 | 43 | 42 | 42 | 44 | 44 | 44 | 44 | 44 | 41.7083 | 23.2917 | 0
1995 | 2 | 11 | 1995-02-11 | 44 | 44 | 44 | 44 | 44 | 44 | 44 | 44 | 43 | 42 | 42 | 43 | 43 | 43 | 43 | 43 | 43 | 43 | 42 | 42 | 43 | 42 | 41 | 41 | 42.9583 | 22.0417 | 0
1995 | 2 | 12 | 1995-02-12 | 40 | 39 | 39 | 36 | 35 | 34 | 31 | 30 | 30 | 30 | 30 | 31 | 32 | 33 | 32 | 32 | 31 | 30 | 30 | 30 | 30 | 30 | 30 | 29 | 32.25 | 32.75 | 0
1995 | 2 | 13 | 1995-02-13 | 29 | 29 | 28 | 28 | 27 | 27 | 27 | 28 | 28 | 30 | 31 | 33 | 34 | 35 | 36 | 35 | 34 | 32 | 31 | 30 | 29 | 28 | 27 | 26 | 30.0833 | 34.9167 | 0
1995 | 2 | 14 | 1995-02-14 | 26 | 24 | 24 | 23 | 23 | 22 | 23 | 23 | 25 | 28 | 31 | 32 | 33 | 34 | 35 | 35 | 35 | 34 | 34 | 34 | 35 | 37 | 37 | 37 | 30.1667 | 34.8333 | 0
1995 | 2 | 15 | 1995-02-15 | 37 | 34 | 35 | 34 | 35 | 35 | 36 | 37 | 39 | 41 | 43 | 43 | 44 | 45 | 45 | 44 | 42 | 42 | 41 | 41 | 42 | 42 | 42 | 41 | 40 | 25 | 0
1995 | 2 | 16 | 1995-02-16 | 41 | 42 | 42 | 42 | 41 | 41 | 42 | 43 | 44 | 46 | 46 | 48 | 46 | 45 | 46 | 46 | 45 | 45 | 45 | 46 | 46 | 45 | 46 | 46 | 44.375 | 20.625 | 0
1995 | 2 | 17 | 1995-02-17 | 46 | 46 | 45 | 45 | 45 | 46 | 48 | 49 | 49 | 50 | 51 | 51 | 50 | 50 | 50 | 49 | 49 | 47 | 48 | 47 | 47 | 46 | 47 | 47 | 47.8333 | 17.1667 | 0
1995 | 2 | 18 | 1995-02-18 | 46 | 46 | 46 | 46 | 45 | 45 | 45 | 45 | 47 | 48 | 50 | 51 | 54 | 56 | 55 | 54 | 54 | 54 | 55 | 54 | 54 | 54 | 54 | 54 | 50.5 | 14.5 | 0
1995 | 2 | 19 | 1995-02-19 | 54 | 53 | 54 | 54 | 53 | 54 | 53 | 54 | 54 | 54 | 54 | 54 | 54 | 54 | 55 | 55 | 55 | 55 | 55 | 55 | 55 | 56 | 57 | 58 | 54.5417 | 10.4583 | 0
1995 | 2 | 20 | 1995-02-20 | 59 | 59 | 59 | 58 | 57 | 53 | 52 | 53 | 55 | 54 | 57 | 60 | 60 | 60 | 55 | 54 | 53 | 53 | 53 | 53 | 52 | 51 | 51 | 51 | 55.0833 | 9.9167 | 0
1995 | 2 | 21 | 1995-02-21 | 50 | 51 | 50 | 50 | 49 | 48 | 48 | 47 | 48 | 47 | 48 | 49 | 49 | 51 | 52 | 52 | 50 | 50 | 48 | 47 | 48 | 47 | 46 | 45 | 48.75 | 16.25 | 0
1995 | 2 | 22 | 1995-02-22 | 45 | 44 | 44 | 44 | 41 | 40 | 43 | 40 | 40 | 42 | 46 | 51 | 53 | 53 | 54 | 56 | 54 | 50 | 49 | 47 | 48 | 47 | 47 | 46 | 46.8333 | 18.1667 | 0
1995 | 2 | 23 | 1995-02-23 | 46 | 43 | 43 | 44 | 44 | 44 | 42 | 42 | 43 | 44 | 46 | 50 | 50 | 54 | 57 | 58 | 57 | 52 | 51 | 53 | 53 | 51 | 50 | 50 | 48.625 | 16.375 | 0
1995 | 2 | 24 | 1995-02-24 | 47 | 46 | 48 | 47 | 46 | 46 | 46 | 47 | 46 | 47 | 49 | 50 | 50 | 50 | 50 | 49 | 48 | 48 | 49 | 48 | 48 | 48 | 48 | 48 | 47.875 | 17.125 | 0
1995 | 2 | 25 | 1995-02-25 | 48 | 49 | 48 | 48 | 47 | 47 | 47 | 48 | 48 | 48 | 49 | 50 | 50 | 48 | 49 | 49 | 48 | 48 | 46 | 45 | 43 | 41 | 41 | 42 | 46.9583 | 18.0417 | 0
1995 | 2 | 26 | 1995-02-26 | 40 | 41 | 40 | 40 | 40 | 38 | 37 | 39 | 42 | 42 | 43 | 45 | 46 | 47 | 49 | 48 | 47 | 46 | 44 | 42 | 43 | 42 | 41 | 41 | 42.625 | 22.375 | 0
1995 | 2 | 27 | 1995-02-27 | 40 | 40 | 38 | 37 | 36 | 36 | 36 | 37 | 40 | 43 | 45 | 47 | 49 | 49 | 49 | 48 | 47 | 44 | 43 | 43 | 41 | 40 | 39 | 38 | 41.875 | 23.125 | 0
1995 | 2 | 28 | 1995-02-28 | 38 | 37 | 36 | 37 | 36 | 37 | 37 | 38 | 41 | 44 | 47 | 49 | 51 | 52 | 51 | 51 | 49 | 45 | 44 | 44 | 42 | 41 | 41 | 38 | 42.75 | 22.25 | 0
1995 | 3 | 1 | 1995-03-01 | 37 | 37 | 37 | 36 | 35 | 36 | 35 | 38 | 41 | 43 | 46 | 50 | 50 | 50 | 50 | 49 | 48 | 45 | 44 | 43 | 42 | 42 | 41 | 39 | 42.25 | 22.75 | 0
1995 | 3 | 2 | 1995-03-02 | 38 | 36 | 35 | 34 | 34 | 33 | 34 | 35 | 39 | 43 | 46 | 50 | 52 | 54 | 53 | 52 | 50 | 48 | 46 | 44 | 43 | 42 | 40 | 39 | 42.5 | 22.5 | 0
1995 | 3 | 3 | 1995-03-03 | 38 | 36 | 36 | 35 | 34 | 31 | 31 | 32 | 37 | 41 | 44 | 47 | 50 | 52 | 53 | 54 | 53 | 51 | 49 | 46 | 44 | 44 | 44 | 44 | 42.75 | 22.25 | 0
1995 | 3 | 4 | 1995-03-04 | 44 | 43 | 41 | 40 | 40 | 40 | 39 | 39 | 40 | 42 | 45 | 45 | 45 | 45 | 41 | 43 | 42 | 41 | 40 | 38 | 38 | 38 | 38 | 38 | 41.0417 | 23.9583 | 0
1995 | 3 | 5 | 1995-03-05 | 38 | 37 | 38 | 36 | 36 | 35 | 34 | 36 | 39 | 39 | 40 | 41 | 41 | 42 | 42 | 42 | 42 | 41 | 41 | 40 | 40 | 40 | 38 | 37 | 38.9583 | 26.0417 | 0
1995 | 3 | 6 | 1995-03-06 | 36 | 35 | 36 | 35 | 36 | 37 | 37 | 39 | 38 | 40 | 42 | 43 | 44 | 45 | 43 | 44 | 44 | 44 | 42 | 43 | 42 | 40 | 38 | 38 | 40.0417 | 24.9583 | 0
1995 | 3 | 7 | 1995-03-07 | 38 | 38 | 38 | 36 | 36 | 36 | 35 | 37 | 38 | 41 | 44 | 47 | 49 | 50 | 51 | 50 | 49 | 48 | 48 | 45 | 46 | 44 | 43 | 42 | 42.875 | 22.125 | 0
1995 | 3 | 8 | 1995-03-08 | 47 | 48 | 47 | 44 | 42 | 43 | 43 | 43 | 44 | 45 | 47 | 47 | 48 | 48 | 48 | 48 | 47 | 47 | 48 | 50 | 51 | 52 | 52 | 52 | 47.125 | 17.875 | 0
1995 | 3 | 9 | 1995-03-09 | 49 | 48 | 48 | 48 | 48 | 49 | 50 | 51 | 52 | 53 | 56 | 58 | 63 | 67 | 62 | 55 | 55 | 54 | 52 | 50 | 50 | 50 | 49 | 49 | 52.75 | 12.25 | 0
1995 | 3 | 10 | 1995-03-10 | 48 | 49 | 48 | 48 | 48 | 49 | 49 | 49 | 51 | 51 | 53 | 53 | 56 | 55 | 56 | 52 | 51 | 51 | 51 | 51 | 50 | 50 | 50 | 50 | 50.7917 | 14.2083 | 0
1995 | 3 | 11 | 1995-03-11 | 51 | 51 | 50 | 48 | 49 | 48 | 49 | 49 | 51 | 51 | 51 | 54 | 55 | 55 | 54 | 53 | 51 | 51 | 50 | 49 | 49 | 47 | 45 | 44 | 50.2083 | 14.7917 | 0
1995 | 3 | 12 | 1995-03-12 | 44 | 44 | 44 | 44 | 42 | 43 | 43 | 43 | 45 | 46 | 49 | 49 | 51 | 52 | 52 | 53 | 52 | 51 | 51 | 50 | 49 | 48 | 48 | 48 | 47.5417 | 17.4583 | 0
1995 | 3 | 13 | 1995-03-13 | 47 | 48 | 46 | 47 | 47 | 47 | 47 | 48 | 49 | 51 | 52 | 55 | 58 | 58 | 58 | 58 | 54 | 55 | 53 | 53 | 52 | 52 | 51 | 52 | 51.5833 | 13.4167 | 0
1995 | 3 | 14 | 1995-03-14 | 52 | 52 | 54 | 54 | 54 | 52 | 52 | 52 | 53 | 55 | 61 | 55 | 55 | 56 | 57 | 55 | 54 | 52 | 49 | 49 | 48 | 48 | 47 | 48 | 52.6667 | 12.3333 | 0
1995 | 3 | 15 | 1995-03-15 | 48 | 47 | 47 | 46 | 46 | 45 | 46 | 46 | 46 | 48 | 50 | 51 | 51 | 52 | 52 | 52 | 52 | 50 | 48 | 45 | 46 | 45 | 45 | 52 | 48.1667 | 16.8333 | 0
1995 | 3 | 16 | 1995-03-16 | 43 | 42 | 41 | 41 | 39 | 40 | 40 | 40 | 42 | 48 | 51 | 53 | 56 | 55 | 58 | 59 | 58 | 54 | 51 | 51 | 50 | 49 | 46 | 48 | 48.125 | 16.875 | 0
1995 | 3 | 17 | 1995-03-17 | 45 | 45 | 45 | 46 | 45 | 45 | 47 | 47 | 50 | 54 | 54 | 62 | 63 | 61 | 62 | 61 | 60 | 58 | 55 | 52 | 50 | 49 | 49 | 49 | 52.25 | 12.75 | 0
1995 | 3 | 18 | 1995-03-18 | 49 | 48 | 49 | 50 | 49 | 50 | 50 | 51 | 50 | 50 | 53 | 55 | 56 | 55 | 53 | 54 | 52 | 52 | 51 | 51 | 51 | 50 | 49 | 48 | 51.0833 | 13.9167 | 0
1995 | 3 | 19 | 1995-03-19 | 47 | 46 | 46 | 45 | 44 | 44 | 43 | 44 | 47 | 48 | 50 | 50 | 49 | 51 | 51 | 50 | 50 | 49 | 49 | 49 | 48 | 48 | 46 | 47 | 47.5417 | 17.4583 | 0
1995 | 3 | 20 | 1995-03-20 | 47 | 47 | 48 | 48 | 46 | 47 | 47 | 48 | 49 | 49 | 53 | 53 | 50 | 53 | 53 | 53 | 52 | 51 | 51 | 49 | 49 | 47 | 47 | 46 | 49.2917 | 15.7083 | 0
1995 | 3 | 21 | 1995-03-21 | 47 | 46 | 46 | 46 | 44 | 43 | 42 | 43 | 44 | 46 | 46 | 46 | 48 | 48 | 49 | 45 | 41 | 40 | 40 | 40 | 39 | 39 | 39 | 36 | 43.4583 | 21.5417 | 0
1995 | 3 | 22 | 1995-03-22 | 38 | 39 | 36 | 36 | 41 | 42 | 44 | 46 | 44 | 43 | 43 | 45 | 46 | 48 | 48 | 51 | 51 | 48 | 47 | 46 | 45 | 44 | 43 | 46 | 44.1667 | 20.8333 | 0
1995 | 3 | 23 | 1995-03-23 | 43 | 42 | 41 | 40 | 40 | 39 | 40 | 40 | 40 | 40 | 40 | 42 | 45 | 48 | 49 | 49 | 49 | 48 | 44 | 45 | 44 | 43 | 43 | 36 | 42.9167 | 22.0833 | 0
1995 | 3 | 24 | 1995-03-24 | 42 | 42 | 41 | 39 | 38 | 37 | 38 | 39 | 40 | 42 | 41 | 42 | 44 | 46 | 46 | 48 | 46 | 44 | 44 | 43 | 43 | 42 | 40 | 38 | 41.875 | 23.125 | 0
1995 | 3 | 25 | 1995-03-25 | 39 | 38 | 37 | 36 | 37 | 36 | 37 | 40 | 41 | 45 | 46 | 48 | 48 | 49 | 49 | 50 | 51 | 49 | 46 | 44 | 44 | 42 | 44 | 43 | 43.2917 | 21.7083 | 0
1995 | 3 | 26 | 1995-03-26 | 40 | 39 | 38 | 36 | 36 | 35 | 36 | 40 | 45 | 48 | 50 | 51 | 53 | 55 | 56 | 56 | 55 | 52 | 48 | 47 | 46 | 45 | 46 | 44 | 45.7083 | 19.2917 | 0
1995 | 3 | 27 | 1995-03-27 | 44 | 43 | 41 | 38 | 40 | 38 | 39 | 43 | 46 | 50 | 52 | 56 | 59 | 60 | 60 | 62 | 61 | 57 | 52 | 52 | 51 | 50 | 49 | 49 | 49.6667 | 15.3333 | 0
1995 | 3 | 28 | 1995-03-28 | 48 | 45 | 43 | 44 | 41 | 42 | 43 | 46 | 51 | 58 | 60 | 61 | 64 | 66 | 68 | 67 | 65 | 62 | 58 | 59 | 57 | 55 | 53 | 50 | 54.4167 | 10.5833 | 0
1995 | 3 | 29 | 1995-03-29 | 50 | 46 | 45 | 44 | 43 | 42 | 44 | 51 | 54 | 58 | 61 | 63 | 64 | 65 | 67 | 68 | 68 | 66 | 63 | 64 | 63 | 58 | 55 | 52 | 56.4167 | 8.5833 | 0
1995 | 3 | 30 | 1995-03-30 | 52 | 50 | 51 | 48 | 47 | 48 | 50 | 52 | 57 | 60 | 64 | 67 | 69 | 71 | 71 | 72 | 71 | 71 | 69 | 64 | 59 | 58 | 58 | 57 | 59.8333 | 5.1667 | 0
1995 | 3 | 31 | 1995-03-31 | 56 | 53 | 52 | 51 | 51 | 50 | 50 | 50 | 54 | 56 | 57 | 59 | 59 | 60 | 59 | 59 | 55 | 51 | 51 | 50 | 49 | 49 | 49 | 48 | 53.25 | 11.75 | 0
1995 | 4 | 1 | 1995-04-01 | 48 | 47 | 47 | 47 | 46 | 45 | 46 | 47 | 47 | 48 | 50 | 52 | 56 | 58 | 58 | 56 | 55 | 55 | 53 | 51 | 49 | 48 | 48 | 46 | 50.125 | 14.875 | 0
1995 | 4 | 2 | 1995-04-02 | 45 | 46 | 46 | 47 | 47 | 47 | 47 | 47 | 48 | 50 | 52 | 54 | 56 | 57 | 58 | 59 | 61 | 60 | 57 | 54 | 54 | 53 | 51 | 51 | 51.9583 | 13.0417 | 0
1995 | 4 | 3 | 1995-04-03 | 50 | 49 | 49 | 48 | 47 | 45 | 44 | 47 | 50 | 53 | 56 | 57 | 61 | 64 | 66 | 67 | 70 | 69 | 67 | 62 | 59 | 58 | 55 | 53 | 56.0833 | 8.9167 | 0
1995 | 4 | 4 | 1995-04-04 | 53 | 51 | 50 | 50 | 49 | 47 | 47 | 47 | 47 | 47 | 49 | 51 | 54 | 55 | 52 | 54 | 55 | 53 | 51 | 50 | 50 | 49 | 48 | 49 | 50.3333 | 14.6667 | 0
1995 | 4 | 5 | 1995-04-05 | 47 | 46 | 46 | 45 | 41 | 42 | 42 | 44 | 45 | 48 | 49 | 51 | 53 | 53 | 53 | 54 | 53 | 54 | 50 | 48 | 48 | 48 | 47 | 46 | 48.0417 | 16.9583 | 0
1995 | 4 | 6 | 1995-04-06 | 47 | 45 | 44 | 44 | 45 | 44 | 45 | 45 | 49 | 51 | 50 | 50 | 51 | 53 | 54 | 57 | 58 | 58 | 58 | 51 | 51 | 52 | 54 | 49 | 50.2083 | 14.7917 | 0
1995 | 4 | 7 | 1995-04-07 | 50 | 49 | 49 | 49 | 50 | 50 | 50 | 50 | 52 | 54 | 55 | 52 | 53 | 57 | 55 | 55 | 54 | 48 | 47 | 47 | 47 | 46 | 45 | 45 | 50.375 | 14.625 | 0
1995 | 4 | 8 | 1995-04-08 | 45 | 45 | 44 | 44 | 44 | 44 | 43 | 44 | 47 | 47 | 50 | 51 | 50 | 52 | 51 | 51 | 51 | 50 | 49 | 47 | 46 | 46 | 46 | 46 | 47.2083 | 17.7917 | 0
1995 | 4 | 9 | 1995-04-09 | 46 | 45 | 44 | 43 | 41 | 42 | 42 | 43 | 43 | 44 | 47 | 49 | 51 | 53 | 54 | 53 | 55 | 54 | 52 | 49 | 47 | 47 | 44 | 44 | 47.1667 | 17.8333 | 0
1995 | 4 | 10 | 1995-04-10 | 43 | 43 | 42 | 41 | 42 | 41 | 42 | 42 | 43 | 45 | 48 | 49 | 49 | 51 | 49 | 47 | 46 | 47 | 47 | 48 | 48 | 47 | 46 | 47 | 45.5417 | 19.4583 | 0
1995 | 4 | 11 | 1995-04-11 | 46 | 44 | 44 | 44 | 45 | 44 | 43 | 44 | 47 | 46 | 46 | 51 | 50 | 53 | 55 | 56 | 53 | 53 | 53 | 49 | 47 | 49 | 47 | 47 | 48.1667 | 16.8333 | 0
1995 | 4 | 12 | 1995-04-12 | 46 | 45 | 46 | 45 | 45 | 44 | 44 | 43 | 43 | 44 | 45 | 46 | 47 | 47 | 48 | 49 | 50 | 50 | 50 | 50 | 51 | 51 | 48 | 48 | 46.875 | 18.125 | 0
1995 | 4 | 13 | 1995-04-13 | 48 | 48 | 47 | 45 | 44 | 43 | 42 | 44 | 45 | 48 | 50 | 50 | 50 | 51 | 50 | 51 | 51 | 50 | 49 | 48 | 45 | 45 | 44 | 43 | 47.125 | 17.875 | 0
1995 | 4 | 14 | 1995-04-14 | 41 | 41 | 40 | 41 | 41 | 41 | 41 | 40 | 41 | 44 | 46 | 48 | 50 | 50 | 52 | 51 | 51 | 48 | 45 | 43 | 45 | 43 | 43 | 43 | 44.5417 | 20.4583 | 0
1995 | 4 | 15 | 1995-04-15 | 43 | 42 | 41 | 42 | 41 | 40 | 39 | 41 | 44 | 49 | 51 | 53 | 54 | 56 | 57 | 57 | 57 | 56 | 53 | 50 | 49 | 49 | 48 | 46 | 48.25 | 16.75 | 0
1995 | 4 | 16 | 1995-04-16 | 45 | 44 | 44 | 41 | 39 | 39 | 40 | 42 | 44 | 48 | 51 | 54 | 56 | 59 | 60 | 60 | 61 | 60 | 60 | 57 | 54 | 54 | 50 | 50 | 50.5 | 14.5 | 0
1995 | 4 | 17 | 1995-04-17 | 48 | 49 | 48 | 48 | 48 | 47 | 47 | 47 | 47 | 49 | 50 | 51 | 50 | 51 | 50 | 49 | 49 | 49 | 49 | 47 | 46 | 46 | 46 | 44 | 48.125 | 16.875 | 0
1995 | 4 | 18 | 1995-04-18 | 44 | 43 | 42 | 42 | 42 | 41 | 41 | 42 | 42 | 44 | 46 | 48 | 50 | 52 | 53 | 51 | 50 | 50 | 47 | 45 | 46 | 44 | 43 | 43 | 45.4583 | 19.5417 | 0
1995 | 4 | 19 | 1995-04-19 | 42 | 41 | 41 | 41 | 40 | 39 | 39 | 41 | 42 | 46 | 48 | 49 | 51 | 51 | 52 | 51 | 51 | 50 | 50 | 49 | 47 | 46 | 45 | 44 | 45.6667 | 19.3333 | 0
1995 | 4 | 20 | 1995-04-20 | 44 | 44 | 43 | 43 | 43 | 43 | 43 | 44 | 45 | 47 | 49 | 51 | 52 | 53 | 55 | 56 | 56 | 55 | 54 | 52 | 50 | 49 | 49 | 47 | 48.625 | 16.375 | 0
1995 | 4 | 21 | 1995-04-21 | 46 | 46 | 45 | 44 | 45 | 45 | 46 | 47 | 48 | 51 | 52 | 53 | 54 | 55 | 57 | 60 | 60 | 59 | 58 | 55 | 52 | 51 | 51 | 50 | 51.25 | 13.75 | 0
1995 | 4 | 22 | 1995-04-22 | 49 | 48 | 48 | 47 | 46 | 44 | 45 | 47 | 50 | 53 | 56 | 59 | 60 | 62 | 64 | 65 | 66 | 66 | 64 | 59 | 57 | 56 | 53 | 56 | 55 | 10 | 0
1995 | 4 | 23 | 1995-04-23 | 54 | 54 | 53 | 51 | 49 | 46 | 48 | 52 | 55 | 59 | 61 | 64 | 65 | 66 | 65 | 64 | 63 | 62 | 62 | 61 | 58 | 57 | 54 | 53 | 57.3333 | 7.6667 | 0
1995 | 4 | 24 | 1995-04-24 | 53 | 52 | 49 | 46 | 48 | 45 | 47 | 51 | 54 | 58 | 60 | 62 | 66 | 68 | 69 | 67 | 65 | 64 | 64 | 62 | 57 | 55 | 51 | 49 | 56.75 | 8.25 | 0
1995 | 4 | 25 | 1995-04-25 | 48 | 47 | 47 | 46 | 46 | 47 | 47 | 47 | 48 | 52 | 52 | 57 | 61 | 65 | 66 | 68 | 69 | 71 | 70 | 66 | 63 | 63 | 58 | 55 | 56.625 | 8.375 | 0
1995 | 4 | 26 | 1995-04-26 | 52 | 54 | 55 | 54 | 49 | 48 | 51 | 52 | 54 | 56 | 58 | 63 | 65 | 68 | 69 | 71 | 70 | 69 | 66 | 62 | 59 | 56 | 55 | 53 | 58.7083 | 6.2917 | 0
1995 | 4 | 27 | 1995-04-27 | 52 | 52 | 52 | 52 | 51 | 49 | 50 | 52 | 56 | 59 | 62 | 65 | 68 | 70 | 69 | 66 | 61 | 60 | 56 | 54 | 53 | 52 | 51 | 51 | 56.7917 | 8.2083 | 0
1995 | 4 | 28 | 1995-04-28 | 51 | 51 | 51 | 51 | 50 | 51 | 51 | 51 | 51 | 52 | 52 | 53 | 53 | 53 | 56 | 58 | 59 | 58 | 58 | 57 | 55 | 57 | 56 | 57 | 53.8333 | 11.1667 | 0
1995 | 4 | 29 | 1995-04-29 | 52 | 51 | 51 | 49 | 50 | 51 | 50 | 51 | 52 | 55 | 59 | 60 | 62 | 62 | 60 | 65 | 60 | 60 | 61 | 57 | 54 | 53 | 52 | 52 | 55.375 | 9.625 | 0
1995 | 4 | 30 | 1995-04-30 | 53 | 61 | 52 | 51 | 51 | 51 | 52 | 52 | 53 | 55 | 58 | 59 | 60 | 61 | 64 | 65 | 66 | 64 | 63 | 63 | 59 | 57 | 55 | 54 | 57.4583 | 7.5417 | 0
1995 | 5 | 1 | 1995-05-01 | 53 | 52 | 51 | 51 | 51 | 51 | 51 | 52 | 53 | 54 | 55 | 56 | 58 | 52 | 57 | 56 | 54 | 54 | 53 | 53 | 52 | 53 | 53 | 52 | 53.2083 | 11.7917 | 0
1995 | 5 | 2 | 1995-05-02 | 52 | 51 | 51 | 51 | 51 | 51 | 51 | 51 | 51 | 52 | 55 | 57 | 57 | 57 | 58 | 58 | 59 | 58 | 55 | 54 | 53 | 52 | 51 | 51 | 53.625 | 11.375 | 0
1995 | 5 | 3 | 1995-05-03 | 50 | 51 | 51 | 50 | 50 | 50 | 50 | 50 | 52 | 54 | 56 | 59 | 61 | 61 | 61 | 60 | 61 | 59 | 58 | 57 | 56 | 54 | 53 | 52 | 54.8333 | 10.1667 | 0
1995 | 5 | 4 | 1995-05-04 | 49 | 50 | 50 | 49 | 49 | 49 | 49 | 50 | 53 | 54 | 57 | 60 | 62 | 63 | 64 | 64 | 62 | 62 | 61 | 59 | 57 | 56 | 55 | 54 | 55.75 | 9.25 | 0
1995 | 5 | 5 | 1995-05-05 | 54 | 53 | 51 | 51 | 50 | 50 | 50 | 50 | 50 | 50 | 52 | 53 | 54 | 56 | 57 | 60 | 57 | 58 | 57 | 56 | 56 | 56 | 54 | 52 | 53.625 | 11.375 | 0
1995 | 5 | 6 | 1995-05-06 | 52 | 51 | 51 | 51 | 51 | 51 | 51 | 52 | 52 | 53 | 54 | 55 | 57 | 58 | 59 | 61 | 61 | 60 | 59 | 57 | 55 | 53 | 52 | 51 | 54.4583 | 10.5417 | 0
1995 | 5 | 7 | 1995-05-07 | 52 | 51 | 51 | 50 | 50 | 50 | 50 | 51 | 52 | 53 | 54 | 56 | 56 | 58 | 59 | 61 | 64 | 62 | 62 | 60 | 58 | 56 | 54 | 55 | 55.2083 | 9.7917 | 0
1995 | 5 | 8 | 1995-05-08 | 53 | 51 | 52 | 51 | 51 | 51 | 51 | 52 | 57 | 58 | 59 | 59 | 64 | 63 | 65 | 65 | 64 | 64 | 64 | 63 | 62 | 61 | 58 | 56 | 58.0833 | 6.9167 | 0
1995 | 5 | 9 | 1995-05-09 | 56 | 53 | 53 | 53 | 52 | 50 | 53 | 55 | 57 | 59 | 59 | 60 | 62 | 60 | 60 | 59 | 56 | 53 | 53 | 52 | 52 | 52 | 53 | 52 | 55.1667 | 9.8333 | 0
1995 | 5 | 10 | 1995-05-10 | 52 | 52 | 52 | 52 | 52 | 52 | 52 | 52 | 53 | 54 | 56 | 57 | 59 | 60 | 62 | 59 | 58 | 57 | 52 | 51 | 50 | 50 | 50 | 50 | 53.9167 | 11.0833 | 0
1995 | 5 | 11 | 1995-05-11 | 50 | 50 | 50 | 50 | 50 | 49 | 49 | 50 | 51 | 53 | 54 | 54 | 58 | 57 | 58 | 58 | 56 | 58 | 55 | 54 | 50 | 49 | 49 | 47 | 52.4583 | 12.5417 | 0
1995 | 5 | 12 | 1995-05-12 | 47 | 45 | 44 | 44 | 44 | 44 | 46 | 49 | 51 | 52 | 54 | 54 | 58 | 59 | 62 | 61 | 61 | 61 | 60 | 57 | 54 | 54 | 54 | 53 | 52.8333 | 12.1667 | 0
1995 | 5 | 13 | 1995-05-13 | 58 | 57 | 57 | 57 | 57 | 57 | 56 | 56 | 57 | 57 | 58 | 59 | 61 | 59 | 58 | 60 | 61 | 60 | 59 | 59 | 57 | 56 | 55 | 54 | 57.7083 | 7.2917 | 0
1995 | 5 | 14 | 1995-05-14 | 61 | 59 | 58 | 55 | 52 | 53 | 55 | 58 | 61 | 66 | 69 | 71 | 75 | 77 | 79 | 79 | 79 | 76 | 74 | 70 | 69 | 66 | 64 | 61 | 66.125 | 0 | 1.125
1995 | 5 | 15 | 1995-05-15 | 61 | 59 | 58 | 56 | 56 | 55 | 59 | 61 | 64 | 66 | 68 | 70 | 72 | 73 | 74 | 74 | 74 | 74 | 72 | 70 | 66 | 61 | 60 | 58 | 65.0417 | 0 | 0.041667
1995 | 5 | 16 | 1995-05-16 | 56 | 56 | 56 | 56 | 56 | 56 | 56 | 56 | 57 | 57 | 59 | 58 | 58 | 60 | 60 | 59 | 59 | 58 | 58 | 57 | 56 | 56 | 55 | 53 | 57 | 8 | 0
1995 | 5 | 17 | 1995-05-17 | 53 | 52 | 51 | 51 | 50 | 50 | 50 | 49 | 51 | 52 | 55 | 55 | 55 | 56 | 56 | 57 | 58 | 57 | 56 | 55 | 54 | 53 | 53 | 53 | 53.4167 | 11.5833 | 0
1995 | 5 | 18 | 1995-05-18 | 52 | 51 | 51 | 50 | 48 | 48 | 48 | 49 | 52 | 54 | 54 | 56 | 58 | 61 | 62 | 62 | 65 | 62 | 60 | 59 | 57 | 56 | 55 | 55 | 55.2083 | 9.7917 | 0
1995 | 5 | 19 | 1995-05-19 | 54 | 52 | 50 | 49 | 49 | 49 | 50 | 53 | 55 | 59 | 61 | 64 | 66 | 67 | 69 | 69 | 70 | 70 | 67 | 65 | 63 | 62 | 58 | 59 | 59.5833 | 5.4167 | 0
1995 | 5 | 20 | 1995-05-20 | 57 | 55 | 50 | 50 | 51 | 47 | 52 | 57 | 60 | 62 | 65 | 68 | 71 | 72 | 74 | 75 | 75 | 75 | 73 | 71 | 66 | 61 | 63 | 62 | 63 | 2 | 0
1995 | 5 | 21 | 1995-05-21 | 60 | 60 | 58 | 57 | 56 | 52 | 57 | 59 | 61 | 65 | 68 | 71 | 72 | 73 | 74 | 74 | 75 | 74 | 72 | 68 | 67 | 65 | 65 | 64 | 65.2917 | 0 | 0.29167
1995 | 5 | 22 | 1995-05-22 | 60 | 63 | 57 | 56 | 53 | 54 | 57 | 62 | 65 | 68 | 71 | 73 | 75 | 77 | 77 | 78 | 78 | 78 | 75 | 74 | 68 | 69 | 68 | 67 | 67.625 | 0 | 2.625
1995 | 5 | 23 | 1995-05-23 | 62 | 58 | 57 | 55 | 52 | 51 | 54 | 56 | 59 | 61 | 65 | 68 | 71 | 75 | 76 | 76 | 76 | 77 | 75 | 74 | 70 | 66 | 61 | 59 | 64.75 | 0.25 | 0
1995 | 5 | 24 | 1995-05-24 | 55 | 55 | 54 | 52 | 53 | 53 | 52 | 56 | 60 | 64 | 67 | 70 | 74 | 75 | 77 | 79 | 80 | 80 | 78 | 74 | 70 | 67 | 70 | 64 | 65.7917 | 0 | 0.79167
1995 | 5 | 25 | 1995-05-25 | 63 | 62 | 60 | 58 | 57 | 55 | 59 | 61 | 64 | 67 | 70 | 73 | 76 | 78 | 78 | 81 | 80 | 79 | 78 | 76 | 71 | 65 | 60 | 57 | 67.8333 | 0 | 2.8333
1995 | 5 | 26 | 1995-05-26 | 55 | 54 | 53 | 51 | 52 | 51 | 52 | 53 | 56 | 59 | 64 | 67 | 73 | 75 | 77 | 80 | 81 | 80 | 79 | 75 | 67 | 61 | 59 | 57 | 63.7917 | 1.2083 | 0
1995 | 5 | 27 | 1995-05-27 | 57 | 56 | 54 | 52 | 51 | 50 | 52 | 53 | 56 | 59 | 61 | 64 | 67 | 70 | 72 | 75 | 76 | 74 | 73 | 71 | 67 | 66 | 65 | 59 | 62.5 | 2.5 | 0
1995 | 5 | 28 | 1995-05-28 | 58 | 55 | 55 | 56 | 52 | 53 | 57 | 60 | 64 | 66 | 68 | 71 | 73 | 77 | 79 | 80 | 81 | 82 | 80 | 75 | 69 | 71 | 69 | 67 | 67.4167 | 0 | 2.4167
1995 | 5 | 29 | 1995-05-29 | 65 | 61 | 62 | 61 | 57 | 57 | 61 | 65 | 68 | 71 | 73 | 75 | 77 | 80 | 82 | 82 | 83 | 82 | 82 | 76 | 70 | 71 | 69 | 66 | 70.6667 | 0 | 5.6667
1995 | 5 | 30 | 1995-05-30 | 64 | 64 | 63 | 57 | 57 | 54 | 57 | 60 | 63 | 65 | 68 | 71 | 73 | 74 | 77 | 77 | 78 | 77 | 75 | 70 | 66 | 63 | 60 | 58 | 66.2917 | 0 | 1.2917
1995 | 5 | 31 | 1995-05-31 | 56 | 55 | 55 | 54 | 53 | 52 | 54 | 55 | 59 | 61 | 62 | 66 | 69 | 70 | 72 | 73 | 74 | 74 | 72 | 67 | 65 | 64 | 61 | 60 | 62.625 | 2.375 | 0
1995 | 6 | 1 | 1995-06-01 | 58 | 57 | 54 | 55 | 54 | 54 | 56 | 58 | 61 | 63 | 66 | 69 | 71 | 74 | 75 | 77 | 77 | 76 | 74 | 71 | 68 | 65 | 62 | 61 | 64.8333 | 0.16667 | 0
1995 | 6 | 2 | 1995-06-02 | 58 | 58 | 57 | 56 | 56 | 56 | 58 | 57 | 62 | 60 | 64 | 65 | 68 | 71 | 72 | 74 | 73 | 72 | 71 | 69 | 66 | 61 | 59 | 57 | 63.3333 | 1.6667 | 0
1995 | 6 | 3 | 1995-06-03 | 56 | 55 | 54 | 52 | 52 | 52 | 54 | 56 | 56 | 64 | 61 | 67 | 68 | 70 | 71 | 74 | 74 | 73 | 72 | 69 | 64 | 64 | 62 | 60 | 62.5 | 2.5 | 0
1995 | 6 | 4 | 1995-06-04 | 58 | 57 | 56 | 56 | 56 | 55 | 55 | 57 | 57 | 59 | 59 | 61 | 63 | 65 | 66 | 66 | 65 | 62 | 59 | 56 | 56 | 55 | 54 | 53 | 58.5833 | 6.4167 | 0
1995 | 6 | 5 | 1995-06-05 | 52 | 52 | 52 | 51 | 50 | 50 | 50 | 50 | 50 | 50 | 53 | 56 | 60 | 51 | 55 | 56 | 56 | 55 | 52 | 53 | 50 | 49 | 49 | 49 | 52.125 | 12.875 | 0
1995 | 6 | 6 | 1995-06-06 | 47 | 47 | 46 | 46 | 46 | 47 | 47 | 48 | 49 | 51 | 53 | 54 | 55 | 56 | 57 | 57 | 57 | 54 | 52 | 53 | 53 | 52 | 52 | 52 | 51.2917 | 13.7083 | 0
1995 | 6 | 7 | 1995-06-07 | 52 | 53 | 51 | 52 | 53 | 53 | 54 | 56 | 59 | 62 | 65 | 68 | 71 | 71 | 74 | 76 | 75 | 75 | 74 | 72 | 70 | 66 | 63 | 64 | 63.7083 | 1.2917 | 0
1995 | 6 | 8 | 1995-06-08 | 61 | 61 | 61 | 57 | 57 | 58 | 61 | 64 | 68 | 67 | 71 | 74 | 76 | 78 | 79 | 79 | 80 | 79 | 78 | 76 | 70 | 71 | 68 | 68 | 69.25 | 0 | 4.25
1995 | 6 | 9 | 1995-06-09 | 64 | 58 | 57 | 58 | 57 | 58 | 60 | 64 | 67 | 69 | 73 | 75 | 77 | 78 | 80 | 82 | 79 | 79 | 79 | 77 | 72 | 68 | 62 | 59 | 68.8333 | 0 | 3.8333
1995 | 6 | 10 | 1995-06-10 | 57 | 57 | 57 | 57 | 57 | 57 | 58 | 57 | 57 | 60 | 59 | 59 | 58 | 58 | 57 | 58 | 58 | 58 | 58 | 58 | 54 | 54 | 53 | 54 | 57.0833 | 7.9167 | 0
1995 | 6 | 11 | 1995-06-11 | 53 | 52 | 51 | 51 | 51 | 52 | 53 | 54 | 57 | 59 | 60 | 62 | 63 | 65 | 66 | 68 | 68 | 68 | 68 | 64 | 60 | 59 | 57 | 56 | 59.0417 | 5.9583 | 0
1995 | 6 | 12 | 1995-06-12 | 56 | 53 | 54 | 53 | 53 | 52 | 54 | 55 | 61 | 65 | 66 | 67 | 66 | 66 | 67 | 64 | 65 | 59 | 55 | 56 | 56 | 56 | 52 | 53 | 58.5 | 6.5 | 0
1995 | 6 | 13 | 1995-06-13 | 53 | 53 | 53 | 52 | 52 | 52 | 54 | 55 | 57 | 58 | 58 | 59 | 57 | 60 | 61 | 60 | 62 | 61 | 60 | 58 | 56 | 54 | 53 | 53 | 56.2917 | 8.7083 | 0
1995 | 6 | 14 | 1995-06-14 | 53 | 52 | 53 | 53 | 52 | 52 | 53 | 53 | 55 | 57 | 59 | 59 | 61 | 61 | 62 | 62 | 59 | 57 | 56 | 54 | 54 | 54 | 55 | 54 | 55.8333 | 9.1667 | 0
1995 | 6 | 15 | 1995-06-15 | 55 | 52 | 53 | 52 | 52 | 52 | 53 | 54 | 55 | 56 | 57 | 61 | 63 | 63 | 62 | 63 | 65 | 65 | 62 | 62 | 60 | 58 | 56 | 55 | 57.75 | 7.25 | 0
1995 | 6 | 16 | 1995-06-16 | 55 | 54 | 54 | 54 | 54 | 53 | 53 | 53 | 54 | 54 | 54 | 55 | 56 | 58 | 60 | 61 | 62 | 63 | 62 | 60 | 56 | 55 | 54 | 54 | 56.1667 | 8.8333 | 0
1995 | 6 | 17 | 1995-06-17 | 53 | 52 | 52 | 52 | 51 | 51 | 52 | 54 | 57 | 60 | 61 | 57 | 59 | 59 | 55 | 56 | 57 | 56 | 56 | 53 | 53 | 52 | 51 | 50 | 54.5417 | 10.4583 | 0
1995 | 6 | 18 | 1995-06-18 | 49 | 49 | 50 | 50 | 50 | 50 | 51 | 52 | 53 | 54 | 55 | 56 | 60 | 63 | 61 | 63 | 61 | 60 | 60 | 57 | 56 | 54 | 53 | 53 | 55 | 10 | 0
1995 | 6 | 19 | 1995-06-19 | 52 | 52 | 51 | 51 | 51 | 51 | 51 | 52 | 53 | 53 | 55 | 56 | 58 | 58 | 61 | 63 | 64 | 63 | 63 | 63 | 60 | 58 | 57 | 55 | 56.2917 | 8.7083 | 0
1995 | 6 | 20 | 1995-06-20 | 54 | 54 | 54 | 52 | 52 | 52 | 52 | 52 | 53 | 54 | 56 | 58 | 58 | 59 | 59 | 63 | 62 | 61 | 60 | 58 | 57 | 57 | 56 | 54 | 56.125 | 8.875 | 0
1995 | 6 | 21 | 1995-06-21 | 54 | 54 | 53 | 53 | 53 | 53 | 53 | 53 | 54 | 55 | 55 | 59 | 61 | 63 | 66 | 66 | 66 | 65 | 63 | 63 | 60 | 59 | 56 | 56 | 58.0417 | 6.9583 | 0
1995 | 6 | 22 | 1995-06-22 | 56 | 54 | 54 | 54 | 53 | 53 | 53 | 54 | 56 | 58 | 60 | 63 | 64 | 65 | 69 | 71 | 72 | 72 | 72 | 69 | 64 | 65 | 65 | 60 | 61.5 | 3.5 | 0
1995 | 6 | 23 | 1995-06-23 | 62 | 61 | 59 | 56 | 57 | 57 | 58 | 61 | 64 | 65 | 67 | 70 | 72 | 72 | 76 | 78 | 77 | 76 | 76 | 74 | 70 | 65 | 62 | 62 | 66.5417 | 0 | 1.5417
1995 | 6 | 24 | 1995-06-24 | 62 | 60 | 57 | 55 | 56 | 54 | 57 | 60 | 60 | 62 | 63 | 65 | 67 | 71 | 72 | 75 | 75 | 76 | 74 | 73 | 68 | 65 | 63 | 59 | 64.5417 | 0.45833 | 0
1995 | 6 | 25 | 1995-06-25 | 57 | 55 | 54 | 55 | 56 | 55 | 56 | 59 | 61 | 65 | 66 | 70 | 72 | 73 | 75 | 77 | 76 | 76 | 75 | 71 | 68 | 66 | 64 | 61 | 65.125 | 0 | 0.125
1995 | 6 | 26 | 1995-06-26 | 60 | 59 | 59 | 58 | 55 | 57 | 58 | 61 | 64 | 65 | 68 | 70 | 72 | 73 | 75 | 75 | 77 | 76 | 75 | 73 | 71 | 69 | 69 | 67 | 66.9167 | 0 | 1.9167
1995 | 6 | 27 | 1995-06-27 | 64 | 64 | 62 | 57 | 57 | 55 | 60 | 65 | 67 | 71 | 73 | 76 | 78 | 79 | 80 | 82 | 82 | 82 | 81 | 79 | 76 | 74 | 73 | 72 | 71.2083 | 0 | 6.2083
1995 | 6 | 28 | 1995-06-28 | 71 | 70 | 62 | 64 | 63 | 64 | 67 | 70 | 74 | 78 | 79 | 82 | 84 | 87 | 89 | 90 | 89 | 88 | 87 | 85 | 82 | 81 | 79 | 79 | 77.6667 | 0 | 12.6667
1995 | 6 | 29 | 1995-06-29 | 75 | 76 | 70 | 68 | 66 | 67 | 69 | 72 | 78 | 81 | 81 | 84 | 87 | 90 | 91 | 90 | 90 | 90 | 87 | 85 | 84 | 82 | 80 | 79 | 80.0833 | 0 | 15.0833
1995 | 6 | 30 | 1995-06-30 | 76 | 72 | 72 | 69 | 67 | 63 | 68 | 71 | 76 | 79 | 81 | 87 | 89 | 91 | 94 | 94 | 96 | 94 | 93 | 89 | 83 | 78 | 78 | 73 | 80.5417 | 0 | 15.5417
1995 | 7 | 1 | 1995-07-01 | 68 | 67 | 63 | 60 | 58 | 58 | 59 | 61 | 65 | 68 | 70 | 74 | 79 | 82 | 85 | 84 | 85 | 85 | 83 | 78 | 72 | 68 | 65 | 63 | 70.8333 | 0 | 5.8333
1995 | 7 | 2 | 1995-07-02 | 61 | 60 | 60 | 60 | 60 | 59 | 57 | 57 | 58 | 58 | 59 | 60 | 63 | 64 | 65 | 65 | 64 | 62 | 62 | 62 | 62 | 62 | 59 | 58 | 60.7083 | 4.2917 | 0
1995 | 7 | 3 | 1995-07-03 | 58 | 58 | 58 | 58 | 58 | 57 | 57 | 58 | 59 | 60 | 62 | 65 | 64 | 66 | 65 | 64 | 64 | 66 | 65 | 64 | 62 | 61 | 61 | 61 | 61.2917 | 3.7083 | 0
1995 | 7 | 4 | 1995-07-04 | 60 | 59 | 58 | 58 | 58 | 57 | 58 | 59 | 60 | 59 | 64 | 67 | 69 | 71 | 73 | 73 | 73 | 72 | 73 | 70 | 65 | 60 | 60 | 60 | 64 | 1 | 0
1995 | 7 | 5 | 1995-07-05 | 59 | 58 | 57 | 58 | 58 | 58 | 58 | 58 | 60 | 62 | 66 | 68 | 68 | 70 | 70 | 73 | 76 | 73 | 73 | 70 | 66 | 63 | 60 | 61 | 64.2917 | 0.70833 | 0
1995 | 7 | 6 | 1995-07-06 | 61 | 61 | 60 | 59 | 59 | 59 | 59 | 60 | 63 | 66 | 67 | 70 | 66 | 68 | 69 | 69 | 65 | 66 | 67 | 67 | 64 | 62 | 60 | 58 | 63.5417 | 1.4583 | 0
1995 | 7 | 7 | 1995-07-07 | 58 | 56 | 55 | 54 | 54 | 54 | 58 | 58 | 59 | 63 | 66 | 66 | 65 | 70 | 70 | 72 | 73 | 72 | 72 | 70 | 67 | 63 | 64 | 62 | 63.375 | 1.625 | 0
1995 | 7 | 8 | 1995-07-08 | 62 | 61 | 61 | 59 | 59 | 58 | 59 | 60 | 62 | 65 | 67 | 69 | 70 | 73 | 78 | 77 | 78 | 79 | 77 | 71 | 69 | 68 | 66 | 65 | 67.2083 | 0 | 2.2083
1995 | 7 | 9 | 1995-07-09 | 66 | 66 | 65 | 64 | 62 | 63 | 63 | 64 | 66 | 66 | 57 | 58 | 59 | 59 | 59 | 60 | 60 | 60 | 57 | 57 | 57 | 57 | 57 | 58 | 60.8333 | 4.1667 | 0
1995 | 7 | 10 | 1995-07-10 | 57 | 57 | 57 | 56 | 55 | 53 | 57 | 60 | 60 | 63 | 64 | 67 | 69 | 70 | 69 | 71 | 70 | 71 | 69 | 67 | 64 | 60 | 58 | 57 | 62.5417 | 2.4583 | 0
1995 | 7 | 11 | 1995-07-11 | 57 | 58 | 57 | 57 | 57 | 54 | 56 | 59 | 62 | 63 | 66 | 68 | 71 | 71 | 73 | 73 | 72 | 68 | 70 | 68 | 65 | 62 | 62 | 61 | 63.75 | 1.25 | 0
1995 | 7 | 12 | 1995-07-12 | 59 | 58 | 57 | 56 | 55 | 55 | 58 | 60 | 62 | 64 | 66 | 68 | 70 | 73 | 74 | 74 | 75 | 75 | 74 | 72 | 68 | 63 | 63 | 60 | 64.9583 | 0.041667 | 0
1995 | 7 | 13 | 1995-07-13 | 59 | 58 | 56 | 56 | 57 | 56 | 58 | 58 | 60 | 61 | 63 | 65 | 66 | 68 | 70 | 69 | 70 | 71 | 70 | 67 | 64 | 62 | 61 | 61 | 62.75 | 2.25 | 0
1995 | 7 | 14 | 1995-07-14 | 60 | 58 | 59 | 60 | 59 | 58 | 59 | 61 | 64 | 65 | 67 | 68 | 70 | 70 | 71 | 71 | 76 | 74 | 70 | 71 | 66 | 64 | 65 | 64 | 65.4167 | 0 | 0.41667
1995 | 7 | 15 | 1995-07-15 | 62 | 60 | 60 | 59 | 60 | 60 | 61 | 63 | 65 | 67 | 69 | 73 | 75 | 76 | 77 | 78 | 79 | 79 | 77 | 75 | 70 | 66 | 68 | 66 | 68.5417 | 0 | 3.5417
1995 | 7 | 16 | 1995-07-16 | 65 | 64 | 62 | 62 | 59 | 57 | 61 | 65 | 67 | 70 | 74 | 76 | 78 | 78 | 80 | 80 | 82 | 81 | 81 | 79 | 76 | 76 | 74 | 74 | 71.7083 | 0 | 6.7083
1995 | 7 | 17 | 1995-07-17 | 72 | 71 | 69 | 69 | 68 | 67 | 68 | 70 | 73 | 76 | 79 | 82 | 84 | 87 | 88 | 88 | 89 | 89 | 86 | 84 | 82 | 80 | 78 | 78 | 78.2083 | 0 | 13.2083
1995 | 7 | 18 | 1995-07-18 | 76 | 75 | 69 | 71 | 68 | 65 | 71 | 73 | 76 | 77 | 81 | 82 | 84 | 88 | 91 | 92 | 92 | 91 | 89 | 87 | 81 | 79 | 76 | 75 | 79.5417 | 0 | 14.5417
1995 | 7 | 19 | 1995-07-19 | 70 | 73 | 66 | 65 | 64 | 62 | 65 | 68 | 71 | 74 | 78 | 80 | 84 | 87 | 89 | 91 | 91 | 92 | 90 | 87 | 83 | 79 | 73 | 71 | 77.2083 | 0 | 12.2083
1995 | 7 | 20 | 1995-07-20 | 67 | 63 | 62 | 60 | 60 | 60 | 62 | 63 | 65 | 67 | 70 | 72 | 74 | 77 | 78 | 78 | 79 | 78 | 74 | 70 | 66 | 63 | 61 | 59 | 67.8333 | 0 | 2.8333
1995 | 7 | 21 | 1995-07-21 | 60 | 61 | 61 | 61 | 61 | 62 | 62 | 62 | 63 | 64 | 66 | 66 | 66 | 69 | 69 | 70 | 70 | 69 | 68 | 67 | 65 | 64 | 63 | 62 | 64.625 | 0.375 | 0
1995 | 7 | 22 | 1995-07-22 | 61 | 61 | 61 | 61 | 61 | 61 | 60 | 63 | 63 | 64 | 64 | 66 | 68 | 70 | 70 | 73 | 72 | 73 | 71 | 70 | 67 | 67 | 67 | 66 | 65.8333 | 0 | 0.83333
1995 | 7 | 23 | 1995-07-23 | 65 | 64 | 63 | 63 | 62 | 61 | 62 | 63 | 65 | 67 | 69 | 70 | 70 | 72 | 71 | 72 | 71 | 69 | 68 | 68 | 66 | 65 | 64 | 64 | 66.4167 | 0 | 1.4167
1995 | 7 | 24 | 1995-07-24 | 63 | 62 | 61 | 61 | 60 | 59 | 59 | 62 | 64 | 65 | 66 | 69 | 68 | 71 | 73 | 74 | 76 | 75 | 74 | 72 | 69 | 65 | 64 | 65 | 66.5417 | 0 | 1.5417
1995 | 7 | 25 | 1995-07-25 | 64 | 60 | 61 | 60 | 59 | 58 | 60 | 63 | 65 | 68 | 69 | 73 | 74 | 76 | 78 | 80 | 80 | 80 | 77 | 72 | 67 | 66 | 62 | 62 | 68.0833 | 0 | 3.0833
1995 | 7 | 26 | 1995-07-26 | 60 | 59 | 58 | 58 | 58 | 57 | 58 | 60 | 62 | 64 | 67 | 67 | 67 | 69 | 71 | 70 | 69 | 69 | 68 | 64 | 62 | 61 | 60 | 60 | 63.25 | 1.75 | 0
1995 | 7 | 27 | 1995-07-27 | 59 | 59 | 58 | 59 | 59 | 59 | 59 | 60 | 62 | 66 | 65 | 68 | 70 | 71 | 74 | 75 | 76 | 75 | 73 | 70 | 66 | 64 | 62 | 59 | 65.3333 | 0 | 0.33333
1995 | 7 | 28 | 1995-07-28 | 59 | 59 | 58 | 57 | 58 | 57 | 60 | 62 | 64 | 66 | 68 | 71 | 74 | 74 | 77 | 75 | 73 | 72 | 65 | 64 | 61 | 59 | 60 | 58 | 64.625 | 0.375 | 0
1995 | 7 | 29 | 1995-07-29 | 58 | 57 | 57 | 56 | 54 | 54 | 53 | 55 | 57 | 60 | 62 | 65 | 69 | 68 | 68 | 69 | 70 | 67 | 66 | 65 | 64 | 62 | 60 | 59 | 61.4583 | 3.5417 | 0
1995 | 7 | 30 | 1995-07-30 | 60 | 60 | 59 | 57 | 55 | 53 | 55 | 58 | 60 | 64 | 66 | 69 | 73 | 74 | 75 | 75 | 76 | 75 | 73 | 71 | 66 | 64 | 66 | 64 | 65.3333 | 0 | 0.33333
1995 | 7 | 31 | 1995-07-31 | 63 | 62 | 60 | 60 | 58 | 58 | 60 | 62 | 65 | 69 | 72 | 74 | 75 | 77 | 80 | 81 | 82 | 80 | 78 | 75 | 73 | 70 | 68 | 66 | 69.5 | 0 | 4.5
1995 | 8 | 1 | 1995-08-01 | 64 | 64 | 62 | 61 | 60 | 59 | 60 | 63 | 65 | 67 | 69 | 72 | 73 | 77 | 77 | 79 | 78 | 77 | 71 | 68 | 68 | 67 | 64 | 62 | 67.7917 | 0 | 2.7917
1995 | 8 | 2 | 1995-08-02 | 61 | 61 | 58 | 57 | 55 | 55 | 57 | 58 | 59 | 62 | 65 | 68 | 70 | 72 | 74 | 76 | 77 | 76 | 74 | 72 | 68 | 67 | 69 | 65 | 65.6667 | 0 | 0.66667
1995 | 8 | 3 | 1995-08-03 | 62 | 65 | 65 | 63 | 62 | 60 | 62 | 64 | 69 | 67 | 71 | 75 | 75 | 77 | 78 | 79 | 79 | 78 | 77 | 74 | 71 | 68 | 68 | 67 | 69.8333 | 0 | 4.8333
1995 | 8 | 4 | 1995-08-04 | 66 | 64 | 64 | 60 | 59 | 59 | 63 | 66 | 69 | 71 | 72 | 76 | 79 | 81 | 83 | 83 | 84 | 84 | 82 | 79 | 75 | 73 | 70 | 69 | 72.125 | 0 | 7.125
1995 | 8 | 5 | 1995-08-05 | 67 | 66 | 64 | 63 | 61 | 60 | 60 | 63 | 65 | 62 | 60 | 60 | 60 | 61 | 63 | 67 | 68 | 69 | 65 | 59 | 61 | 60 | 58 | 58 | 62.5 | 2.5 | 0
1995 | 8 | 6 | 1995-08-06 | 57 | 57 | 57 | 57 | 56 | 56 | 56 | 56 | 56 | 56 | 56 | 58 | 58 | 61 | 59 | 58 | 59 | 60 | 60 | 62 | 62 | 58 | 56 | 56 | 57.7917 | 7.2083 | 0
1995 | 8 | 7 | 1995-08-07 | 56 | 55 | 56 | 54 | 55 | 55 | 55 | 56 | 58 | 61 | 61 | 61 | 59 | 58 | 57 | 58 | 57 | 58 | 59 | 59 | 57 | 57 | 57 | 56 | 57.2917 | 7.7083 | 0
1995 | 8 | 8 | 1995-08-08 | 55 | 55 | 54 | 55 | 55 | 55 | 56 | 56 | 57 | 61 | 62 | 64 | 65 | 65 | 66 | 67 | 69 | 70 | 66 | 65 | 63 | 63 | 62 | 58 | 61 | 4 | 0
1995 | 8 | 9 | 1995-08-09 | 58 | 57 | 53 | 53 | 52 | 53 | 53 | 56 | 60 | 64 | 66 | 70 | 72 | 73 | 75 | 75 | 74 | 73 | 70 | 68 | 63 | 65 | 65 | 62 | 63.75 | 1.25 | 0
1995 | 8 | 10 | 1995-08-10 | 62 | 63 | 62 | 61 | 58 | 57 | 56 | 60 | 59 | 57 | 58 | 58 | 58 | 60 | 60 | 61 | 60 | 59 | 59 | 59 | 59 | 59 | 59 | 58 | 59.25 | 5.75 | 0
1995 | 8 | 11 | 1995-08-11 | 58 | 58 | 58 | 57 | 57 | 58 | 58 | 58 | 61 | 63 | 64 | 67 | 70 | 70 | 70 | 70 | 69 | 66 | 65 | 63 | 60 | 57 | 56 | 55 | 62 | 3 | 0
1995 | 8 | 12 | 1995-08-12 | 55 | 57 | 57 | 58 | 57 | 56 | 56 | 54 | 56 | 57 | 58 | 58 | 58 | 59 | 64 | 64 | 65 | 64 | 65 | 63 | 61 | 61 | 60 | 59 | 59.25 | 5.75 | 0
1995 | 8 | 13 | 1995-08-13 | 57 | 55 | 53 | 52 | 51 | 50 | 51 | 54 | 55 | 58 | 59 | 62 | 65 | 68 | 68 | 71 | 71 | 71 | 70 | 67 | 62 | 64 | 62 | 58 | 60.5833 | 4.4167 | 0
1995 | 8 | 14 | 1995-08-14 | 59 | 54 | 53 | 53 | 53 | 51 | 51 | 55 | 57 | 57 | 61 | 62 | 62 | 63 | 57 | 59 | 59 | 59 | 61 | 61 | 60 | 59 | 60 | 59 | 57.7083 | 7.2917 | 0
1995 | 8 | 15 | 1995-08-15 | 59 | 59 | 59 | 58 | 56 | 54 | 54 | 56 | 56 | 57 | 57 | 61 | 63 | 63 | 61 | 63 | 63 | 64 | 62 | 60 | 59 | 58 | 57 | 57 | 59 | 6 | 0
1995 | 8 | 16 | 1995-08-16 | 56 | 56 | 55 | 55 | 55 | 55 | 55 | 56 | 58 | 60 | 59 | 63 | 66 | 63 | 62 | 62 | 66 | 59 | 56 | 56 | 56 | 55 | 54 | 54 | 58 | 7 | 0
1995 | 8 | 17 | 1995-08-17 | 53 | 53 | 52 | 52 | 51 | 51 | 52 | 52 | 52 | 53 | 53 | 55 | 57 | 59 | 61 | 64 | 62 | 61 | 59 | 60 | 59 | 58 | 57 | 56 | 55.9167 | 9.0833 | 0
1995 | 8 | 18 | 1995-08-18 | 54 | 53 | 52 | 52 | 51 | 51 | 52 | 53 | 57 | 58 | 61 | 62 | 65 | 66 | 67 | 69 | 70 | 67 | 67 | 66 | 64 | 63 | 61 | 61 | 60.0833 | 4.9167 | 0
1995 | 8 | 19 | 1995-08-19 | 60 | 61 | 60 | 61 | 59 | 59 | 59 | 60 | 62 | 63 | 65 | 67 | 68 | 71 | 71 | 73 | 72 | 71 | 69 | 65 | 62 | 61 | 61 | 60 | 64.1667 | 0.83333 | 0
1995 | 8 | 20 | 1995-08-20 | 59 | 55 | 57 | 57 | 56 | 54 | 54 | 56 | 60 | 64 | 66 | 69 | 71 | 76 | 76 | 77 | 78 | 79 | 76 | 73 | 68 | 68 | 63 | 60 | 65.5 | 0 | 0.5
1995 | 8 | 21 | 1995-08-21 | 60 | 58 | 57 | 57 | 58 | 57 | 56 | 59 | 62 | 64 | 65 | 67 | 69 | 70 | 72 | 73 | 72 | 70 | 68 | 64 | 63 | 61 | 60 | 60 | 63.4167 | 1.5833 | 0
1995 | 8 | 22 | 1995-08-22 | 60 | 59 | 58 | 58 | 57 | 56 | 56 | 57 | 59 | 62 | 64 | 67 | 70 | 70 | 73 | 73 | 74 | 73 | 70 | 66 | 64 | 64 | 62 | 61 | 63.875 | 1.125 | 0
1995 | 8 | 23 | 1995-08-23 | 59 | 59 | 58 | 57 | 56 | 57 | 55 | 56 | 58 | 59 | 61 | 64 | 65 | 67 | 69 | 70 | 69 | 65 | 65 | 62 | 62 | 61 | 60 | 59 | 61.375 | 3.625 | 0
1995 | 8 | 24 | 1995-08-24 | 59 | 58 | 57 | 57 | 57 | 56 | 57 | 57 | 59 | 59 | 62 | 63 | 63 | 67 | 68 | 68 | 69 | 68 | 66 | 62 | 60 | 59 | 59 | 57 | 61.125 | 3.875 | 0
1995 | 8 | 25 | 1995-08-25 | 56 | 55 | 54 | 54 | 53 | 53 | 52 | 54 | 57 | 60 | 64 | 66 | 67 | 69 | 70 | 71 | 68 | 67 | 66 | 61 | 60 | 60 | 57 | 57 | 60.4583 | 4.5417 | 0
1995 | 8 | 26 | 1995-08-26 | 57 | 56 | 56 | 55 | 54 | 53 | 53 | 56 | 58 | 61 | 62 | 65 | 66 | 67 | 68 | 70 | 68 | 68 | 67 | 65 | 64 | 62 | 60 | 60 | 61.2917 | 3.7083 | 0
1995 | 8 | 27 | 1995-08-27 | 57 | 60 | 57 | 56 | 54 | 55 | 53 | 57 | 59 | 63 | 66 | 67 | 69 | 70 | 72 | 72 | 72 | 72 | 69 | 66 | 65 | 66 | 62 | 59 | 63.25 | 1.75 | 0
1995 | 8 | 28 | 1995-08-28 | 58 | 58 | 60 | 59 | 57 | 55 | 55 | 56 | 59 | 63 | 65 | 67 | 67 | 68 | 69 | 72 | 73 | 70 | 67 | 65 | 62 | 61 | 60 | 60 | 62.75 | 2.25 | 0
1995 | 8 | 29 | 1995-08-29 | 58 | 57 | 57 | 57 | 57 | 57 | 57 | 58 | 59 | 60 | 64 | 66 | 68 | 70 | 71 | 69 | 72 | 70 | 69 | 66 | 65 | 64 | 63 | 60 | 63.0833 | 1.9167 | 0
1995 | 8 | 30 | 1995-08-30 | 58 | 57 | 54 | 55 | 54 | 54 | 54 | 57 | 59 | 63 | 65 | 67 | 70 | 71 | 75 | 75 | 74 | 73 | 71 | 65 | 64 | 64 | 63 | 63 | 63.5417 | 1.4583 | 0
1995 | 8 | 31 | 1995-08-31 | 61 | 59 | 58 | 55 | 56 | 55 | 56 | 58 | 61 | 65 | 68 | 71 | 73 | 75 | 76 | 77 | 77 | 75 | 70 | 68 | 65 | 66 | 66 | 65 | 65.6667 | 0 | 0.66667
1995 | 9 | 1 | 1995-09-01 | 62 | 62 | 62 | 60 | 58 | 58 | 58 | 61 | 64 | 67 | 70 | 72 | 76 | 78 | 80 | 80 | 80 | 80 | 77 | 71 | 70 | 68 | 66 | 65 | 68.5417 | 0 | 3.5417
1995 | 9 | 2 | 1995-09-02 | 61 | 61 | 60 | 58 | 58 | 56 | 56 | 62 | 65 | 70 | 72 | 75 | 77 | 81 | 81 | 80 | 81 | 80 | 78 | 74 | 72 | 69 | 66 | 63 | 69 | 0 | 4
1995 | 9 | 3 | 1995-09-03 | 62 | 57 | 57 | 57 | 57 | 57 | 57 | 57 | 58 | 57 | 60 | 65 | 67 | 68 | 72 | 73 | 75 | 75 | 73 | 69 | 66 | 65 | 64 | 64 | 63.8333 | 1.1667 | 0
1995 | 9 | 4 | 1995-09-04 | 63 | 61 | 61 | 60 | 60 | 60 | 60 | 60 | 59 | 59 | 60 | 62 | 65 | 66 | 67 | 70 | 71 | 71 | 70 | 67 | 58 | 59 | 59 | 59 | 62.7917 | 2.2083 | 0
1995 | 9 | 5 | 1995-09-05 | 59 | 58 | 57 | 57 | 56 | 57 | 57 | 58 | 60 | 60 | 64 | 66 | 64 | 67 | 70 | 69 | 69 | 69 | 65 | 62 | 61 | 61 | 60 | 59 | 61.875 | 3.125 | 0
1995 | 9 | 6 | 1995-09-06 | 58 | 57 | 56 | 55 | 56 | 55 | 56 | 58 | 61 | 61 | 60 | 62 | 65 | 66 | 65 | 64 | 63 | 64 | 63 | 62 | 61 | 62 | 58 | 58 | 60.25 | 4.75 | 0
1995 | 9 | 7 | 1995-09-07 | 57 | 57 | 56 | 56 | 57 | 58 | 58 | 58 | 61 | 60 | 60 | 63 | 64 | 67 | 68 | 69 | 69 | 71 | 69 | 67 | 67 | 65 | 62 | 61 | 62.5 | 2.5 | 0
1995 | 9 | 8 | 1995-09-08 | 57 | 57 | 57 | 56 | 56 | 56 | 56 | 56 | 57 | 59 | 61 | 62 | 63 | 63 | 63 | 66 | 66 | 66 | 64 | 61 | 59 | 59 | 58 | 60 | 59.9167 | 5.0833 | 0
1995 | 9 | 9 | 1995-09-09 | 56 | 56 | 57 | 57 | 57 | 56 | 55 | 56 | 54 | 55 | 57 | 61 | 67 | 67 | 70 | 74 | 73 | 72 | 71 | 68 | 68 | 63 | 62 | 61 | 62.2083 | 2.7917 | 0
1995 | 9 | 10 | 1995-09-10 | 63 | 60 | 60 | 58 | 57 | 56 | 58 | 57 | 63 | 67 | 71 | 73 | 75 | 77 | 79 | 80 | 80 | 80 | 74 | 69 | 62 | 62 | 60 | 58 | 66.625 | 0 | 1.625
1995 | 9 | 11 | 1995-09-11 | 56 | 56 | 56 | 57 | 57 | 56 | 56 | 56 | 57 | 58 | 59 | 60 | 62 | 62 | 63 | 66 | 65 | 65 | 63 | 61 | 60 | 58 | 57 | 57 | 59.2917 | 5.7083 | 0
1995 | 9 | 12 | 1995-09-12 | 55 | 56 | 56 | 56 | 56 | 56 | 56 | 56 | 56 | 59 | 60 | 63 | 67 | 70 | 70 | 73 | 74 | 73 | 70 | 68 | 65 | 64 | 64 | 64 | 62.7917 | 2.2083 | 0
1995 | 9 | 13 | 1995-09-13 | 62 | 61 | 59 | 57 | 54 | 55 | 57 | 58 | 61 | 66 | 68 | 71 | 73 | 74 | 76 | 77 | 78 | 78 | 74 | 70 | 68 | 66 | 68 | 66 | 66.5417 | 0 | 1.5417
1995 | 9 | 14 | 1995-09-14 | 63 | 62 | 61 | 62 | 61 | 57 | 58 | 60 | 66 | 68 | 72 | 74 | 78 | 80 | 83 | 83 | 82 | 80 | 76 | 73 | 71 | 68 | 66 | 62 | 69.4167 | 0 | 4.4167
1995 | 9 | 15 | 1995-09-15 | 62 | 63 | 60 | 58 | 59 | 59 | 56 | 58 | 63 | 68 | 58 | 73 | 77 | 80 | 82 | 83 | 83 | 81 | 77 | 72 | 71 | 67 | 62 | 62 | 68.0833 | 0 | 3.0833
1995 | 9 | 16 | 1995-09-16 | 60 | 59 | 57 | 57 | 57 | 56 | 56 | 56 | 56 | 56 | 57 | 58 | 60 | 60 | 61 | 64 | 67 | 69 | 66 | 63 | 61 | 61 | 60 | 60 | 59.875 | 5.125 | 0
1995 | 9 | 17 | 1995-09-17 | 60 | 60 | 61 | 61 | 61 | 61 | 61 | 61 | 62 | 63 | 64 | 66 | 65 | 65 | 64 | 65 | 65 | 65 | 64 | 63 | 63 | 62 | 62 | 61 | 62.7083 | 2.2917 | 0
1995 | 9 | 18 | 1995-09-18 | 60 | 58 | 57 | 58 | 58 | 58 | 59 | 60 | 61 | 65 | 66 | 67 | 70 | 71 | 73 | 73 | 72 | 69 | 68 | 66 | 65 | 61 | 61 | 61 | 64.0417 | 0.95833 | 0
1995 | 9 | 19 | 1995-09-19 | 58 | 58 | 58 | 56 | 56 | 54 | 53 | 55 | 60 | 62 | 66 | 69 | 72 | 72 | 74 | 74 | 71 | 69 | 65 | 64 | 63 | 63 | 62 | 61 | 63.125 | 1.875 | 0
1995 | 9 | 20 | 1995-09-20 | 60 | 59 | 59 | 58 | 58 | 57 | 57 | 57 | 60 | 64 | 67 | 71 | 73 | 76 | 77 | 77 | 78 | 75 | 72 | 70 | 70 | 70 | 71 | 70 | 66.9167 | 0 | 1.9167
1995 | 9 | 21 | 1995-09-21 | 68 | 68 | 68 | 67 | 66 | 66 | 66 | 67 | 69 | 73 | 76 | 78 | 79 | 81 | 82 | 83 | 82 | 80 | 77 | 73 | 68 | 67 | 68 | 62 | 72.25 | 0 | 7.25
1995 | 9 | 22 | 1995-09-22 | 61 | 60 | 57 | 54 | 53 | 53 | 53 | 57 | 62 | 65 | 70 | 74 | 77 | 80 | 81 | 82 | 81 | 78 | 73 | 68 | 66 | 62 | 59 | 62 | 66.1667 | 0 | 1.1667
1995 | 9 | 23 | 1995-09-23 | 57 | 56 | 57 | 52 | 52 | 55 | 50 | 52 | 55 | 59 | 63 | 67 | 71 | 74 | 77 | 79 | 80 | 80 | 73 | 70 | 71 | 63 | 60 | 56 | 63.7083 | 1.2917 | 0
1995 | 9 | 24 | 1995-09-24 | 54 | 52 | 52 | 53 | 53 | 53 | 53 | 53 | 58 | 63 | 65 | 67 | 66 | 64 | 68 | 68 | 69 | 68 | 66 | 62 | 62 | 64 | 60 | 60 | 60.5417 | 4.4583 | 0
1995 | 9 | 25 | 1995-09-25 | 59 | 58 | 59 | 59 | 59 | 59 | 58 | 59 | 60 | 61 | 60 | 61 | 61 | 61 | 60 | 59 | 58 | 60 | 59 | 59 | 57 | 57 | 57 | 56 | 59 | 6 | 0
1995 | 9 | 26 | 1995-09-26 | 57 | 56 | 56 | 56 | 55 | 54 | 54 | 55 | 57 | 59 | 63 | 63 | 65 | 67 | 69 | 61 | 64 | 63 | 58 | 57 | 57 | 58 | 58 | 57 | 59.125 | 5.875 | 0
1995 | 9 | 27 | 1995-09-27 | 57 | 56 | 56 | 56 | 56 | 56 | 57 | 57 | 57 | 57 | 60 | 61 | 64 | 64 | 67 | 65 | 62 | 63 | 61 | 61 | 61 | 59 | 58 | 58 | 59.5417 | 5.4583 | 0
1995 | 9 | 28 | 1995-09-28 | 58 | 57 | 56 | 56 | 56 | 57 | 57 | 57 | 57 | 58 | 59 | 61 | 64 | 64 | 61 | 60 | 61 | 61 | 59 | 56 | 55 | 55 | 54 | 54 | 58.0417 | 6.9583 | 0
1995 | 9 | 29 | 1995-09-29 | 54 | 53 | 53 | 53 | 53 | 53 | 55 | 55 | 56 | 58 | 60 | 62 | 64 | 64 | 63 | 64 | 61 | 62 | 60 | 57 | 58 | 58 | 56 | 56 | 57.8333 | 7.1667 | 0
1995 | 9 | 30 | 1995-09-30 | 56 | 55 | 55 | 55 | 55 | 54 | 54 | 55 | 56 | 57 | 58 | 58 | 62 | 62 | 64 | 58 | 57 | 56 | 56 | 55 | 54 | 53 | 52 | 50 | 56.125 | 8.875 | 0
1995 | 10 | 1 | 1995-10-01 | 50 | 49 | 49 | 48 | 48 | 47 | 46 | 47 | 50 | 52 | 55 | 57 | 60 | 60 | 60 | 59 | 60 | 59 | 59 | 55 | 54 | 55 | 55 | 55 | 53.7083 | 11.2917 | 0
1995 | 10 | 2 | 1995-10-02 | 53 | 53 | 53 | 52 | 52 | 52 | 52 | 53 | 53 | 54 | 55 | 56 | 58 | 60 | 62 | 62 | 62 | 62 | 58 | 58 | 59 | 59 | 59 | 58 | 56.4583 | 8.5417 | 0
1995 | 10 | 3 | 1995-10-03 | 57 | 55 | 54 | 54 | 53 | 53 | 53 | 53 | 53 | 54 | 55 | 56 | 57 | 58 | 59 | 56 | 56 | 58 | 54 | 53 | 52 | 51 | 51 | 51 | 54.4167 | 10.5833 | 0
1995 | 10 | 4 | 1995-10-04 | 50 | 50 | 50 | 49 | 48 | 47 | 49 | 48 | 49 | 53 | 56 | 58 | 60 | 62 | 64 | 63 | 63 | 61 | 58 | 56 | 58 | 55 | 52 | 51 | 54.5833 | 10.4167 | 0
1995 | 10 | 5 | 1995-10-05 | 49 | 50 | 49 | 49 | 49 | 43 | 45 | 49 | 51 | 56 | 60 | 61 | 64 | 66 | 66 | 65 | 65 | 60 | 57 | 57 | 57 | 59 | 56 | 51 | 55.5833 | 9.4167 | 0
1995 | 10 | 6 | 1995-10-06 | 50 | 51 | 50 | 49 | 48 | 50 | 50 | 51 | 52 | 53 | 54 | 58 | 60 | 62 | 62 | 61 | 59 | 57 | 55 | 55 | 55 | 55 | 54 | 54 | 54.375 | 10.625 | 0
1995 | 10 | 7 | 1995-10-07 | 53 | 52 | 51 | 51 | 51 | 52 | 53 | 53 | 53 | 53 | 54 | 56 | 58 | 59 | 62 | 63 | 63 | 60 | 57 | 57 | 56 | 55 | 55 | 55 | 55.5 | 9.5 | 0
1995 | 10 | 8 | 1995-10-08 | 54 | 55 | 55 | 53 | 52 | 52 | 52 | 52 | 53 | 53 | 54 | 56 | 57 | 59 | 61 | 61 | 59 | 56 | 55 | 53 | 53 | 52 | 51 | 51 | 54.5417 | 10.4583 | 0
1995 | 10 | 9 | 1995-10-09 | 52 | 52 | 52 | 52 | 51 | 51 | 50 | 51 | 51 | 53 | 54 | 54 | 56 | 57 | 58 | 58 | 54 | 54 | 54 | 54 | 53 | 54 | 54 | 54 | 53.4583 | 11.5417 | 0
1995 | 10 | 10 | 1995-10-10 | 54 | 53 | 54 | 53 | 53 | 53 | 53 | 54 | 53 | 53 | 54 | 56 | 55 | 56 | 56 | 55 | 55 | 54 | 53 | 53 | 53 | 51 | 51 | 50 | 53.5417 | 11.4583 | 0
1995 | 10 | 11 | 1995-10-11 | 50 | 50 | 50 | 49 | 50 | 50 | 49 | 50 | 51 | 54 | 56 | 59 | 51 | 52 | 54 | 54 | 51 | 49 | 49 | 50 | 49 | 49 | 47 | 48 | 50.875 | 14.125 | 0
1995 | 10 | 12 | 1995-10-12 | 47 | 48 | 47 | 48 | 47 | 48 | 48 | 49 | 49 | 50 | 50 | 53 | 55 | 57 | 58 | 58 | 58 | 56 | 53 | 51 | 50 | 50 | 48 | 47 | 51.0417 | 13.9583 | 0
1995 | 10 | 13 | 1995-10-13 | 47 | 47 | 47 | 47 | 48 | 47 | 48 | 47 | 48 | 51 | 55 | 59 | 60 | 62 | 60 | 62 | 60 | 60 | 58 | 59 | 57 | 55 | 53 | 53 | 53.75 | 11.25 | 0
1995 | 10 | 14 | 1995-10-14 | 51 | 51 | 50 | 50 | 50 | 50 | 49 | 49 | 53 | 56 | 61 | 61 | 65 | 68 | 69 | 69 | 68 | 66 | 62 | 59 | 60 | 60 | 57 | 56 | 57.9167 | 7.0833 | 0
1995 | 10 | 15 | 1995-10-15 | 52 | 54 | 50 | 52 | 49 | 48 | 48 | 48 | 50 | 53 | 58 | 62 | 62 | 65 | 68 | 65 | 62 | 61 | 58 | 56 | 56 | 56 | 55 | 55 | 55.9583 | 9.0417 | 0
1995 | 10 | 16 | 1995-10-16 | 55 | 55 | 55 | 55 | 55 | 56 | 55 | 55 | 56 | 57 | 59 | 62 | 61 | 61 | 62 | 62 | 60 | 59 | 56 | 55 | 55 | 53 | 53 | 53 | 56.875 | 8.125 | 0
1995 | 10 | 17 | 1995-10-17 | 53 | 53 | 53 | 54 | 52 | 53 | 51 | 51 | 50 | 52 | 54 | 54 | 54 | 55 | 57 | 57 | 57 | 56 | 55 | 55 | 53 | 50 | 49 | 49 | 53.2083 | 11.7917 | 0
1995 | 10 | 18 | 1995-10-18 | 47 | 48 | 47 | 47 | 47 | 46 | 46 | 46 | 46 | 50 | 52 | 54 | 56 | 58 | 59 | 58 | 58 | 56 | 52 | 51 | 51 | 50 | 49 | 48 | 50.9167 | 14.0833 | 0
1995 | 10 | 19 | 1995-10-19 | 45 | 45 | 44 | 43 | 42 | 43 | 42 | 43 | 45 | 49 | 55 | 59 | 61 | 64 | 69 | 69 | 68 | 58 | 56 | 54 | 59 | 59 | 59 | 59 | 53.75 | 11.25 | 0
1995 | 10 | 20 | 1995-10-20 | 58 | 54 | 55 | 53 | 50 | 49 | 48 | 48 | 50 | 51 | 52 | 52 | 54 | 55 | 58 | 56 | 55 | 53 | 52 | 52 | 52 | 52 | 50 | 49 | 52.4167 | 12.5833 | 0
1995 | 10 | 21 | 1995-10-21 | 50 | 47 | 47 | 48 | 48 | 47 | 47 | 47 | 48 | 48 | 49 | 52 | 53 | 56 | 56 | 57 | 57 | 54 | 52 | 51 | 49 | 49 | 48 | 46 | 50.25 | 14.75 | 0
1995 | 10 | 22 | 1995-10-22 | 46 | 44 | 43 | 42 | 42 | 39 | 41 | 42 | 42 | 44 | 45 | 47 | 49 | 50 | 50 | 50 | 50 | 49 | 49 | 47 | 48 | 48 | 44 | 46 | 45.7083 | 19.2917 | 0
1995 | 10 | 23 | 1995-10-23 | 47 | 47 | 45 | 46 | 44 | 45 | 47 | 46 | 47 | 50 | 50 | 53 | 57 | 56 | 55 | 53 | 52 | 51 | 51 | 52 | 50 | 51 | 51 | 49 | 49.7917 | 15.2083 | 0
1995 | 10 | 24 | 1995-10-24 | 49 | 47 | 46 | 46 | 47 | 46 | 46 | 47 | 47 | 48 | 50 | 51 | 53 | 52 | 52 | 52 | 52 | 50 | 49 | 48 | 48 | 50 | 49 | 48 | 48.875 | 16.125 | 0
1995 | 10 | 25 | 1995-10-25 | 48 | 48 | 47 | 47 | 47 | 46 | 47 | 47 | 47 | 48 | 49 | 50 | 50 | 49 | 49 | 49 | 49 | 50 | 52 | 53 | 53 | 54 | 53 | 53 | 49.375 | 15.625 | 0
1995 | 10 | 26 | 1995-10-26 | 52 | 51 | 52 | 51 | 49 | 49 | 50 | 48 | 51 | 53 | 53 | 54 | 56 | 55 | 54 | 54 | 57 | 53 | 51 | 49 | 50 | 50 | 50 | 49 | 51.7083 | 13.2917 | 0
1995 | 10 | 27 | 1995-10-27 | 48 | 49 | 49 | 48 | 47 | 45 | 45 | 47 | 46 | 49 | 51 | 51 | 51 | 53 | 52 | 57 | 54 | 49 | 50 | 50 | 48 | 48 | 46 | 44 | 49.0417 | 15.9583 | 0
1995 | 10 | 28 | 1995-10-28 | 44 | 41 | 40 | 40 | 41 | 41 | 42 | 43 | 42 | 43 | 47 | 47 | 48 | 51 | 50 | 51 | 51 | 48 | 46 | 45 | 44 | 44 | 43 | 42 | 44.75 | 20.25 | 0
1995 | 10 | 29 | 1995-10-29 | 42 | 42 | 41 | 40 | 39 | 38 | 38 | 40 | 42 | 45 | 47 | 50 | 52 | 53 | 53 | 52 | 49 | 48 | 47 | 46 | 45 | 45 | 43 | 43 | 45 | 20 | 0
1995 | 10 | 30 | 1995-10-30 | 41 | 42 | 40 | 39 | 38 | 38 | 38 | 41 | 44 | 46 | 48 | 53 | 54 | 53 | 54 | 52 | 47 | 47 | 45 | 44 | 44 | 43 | 43 | 40 | 44.75 | 20.25 | 0
1995 | 10 | 31 | 1995-10-31 | 40 | 39 | 38 | 39 | 38 | 39 | 36 | 39 | 44 | 46 | 47 | 49 | 49 | 50 | 50 | 48 | 45 | 42 | 42 | 42 | 42 | 43 | 42 | 41 | 42.9167 | 22.0833 | 0
1995 | 11 | 1 | 1995-11-01 | 39 | 38 | 37 | 37 | 36 | 36 | 36 | 38 | 42 | 47 | 50 | 52 | 53 | 53 | 53 | 51 | 47 | 46 | 45 | 42 | 41 | 40 | 39 | 35 | 43.0417 | 21.9583 | 0
1995 | 11 | 2 | 1995-11-02 | 38 | 37 | 33 | 36 | 36 | 34 | 35 | 38 | 40 | 43 | 46 | 47 | 49 | 50 | 50 | 49 | 44 | 42 | 40 | 43 | 42 | 41 | 41 | 38 | 41.3333 | 23.6667 | 0
1995 | 11 | 3 | 1995-11-03 | 39 | 39 | 38 | 37 | 34 | 35 | 34 | 36 | 38 | 41 | 44 | 47 | 49 | 49 | 50 | 48 | 46 | 43 | 43 | 41 | 39 | 37 | 38 | 38 | 40.9583 | 24.0417 | 0
1995 | 11 | 4 | 1995-11-04 | 37 | 36 | 37 | 38 | 38 | 37 | 39 | 38 | 40 | 43 | 44 | 44 | 45 | 48 | 49 | 47 | 44 | 44 | 45 | 45 | 45 | 45 | 46 | 45 | 42.4583 | 22.5417 | 0
1995 | 11 | 5 | 1995-11-05 | 44 | 45 | 44 | 44 | 44 | 44 | 44 | 45 | 46 | 48 | 48 | 48 | 47 | 46 | 47 | 48 | 47 | 46 | 46 | 46 | 46 | 45 | 44 | 43 | 45.625 | 19.375 | 0
1995 | 11 | 6 | 1995-11-06 | 42 | 41 | 41 | 41 | 40 | 39 | 40 | 40 | 42 | 43 | 44 | 45 | 46 | 47 | 47 | 47 | 45 | 44 | 44 | 43 | 43 | 43 | 42 | 42 | 42.9583 | 22.0417 | 0
1995 | 11 | 7 | 1995-11-07 | 42 | 42 | 42 | 42 | 43 | 43 | 44 | 53 | 54 | 54 | 55 | 55 | 56 | 56 | 56 | 56 | 56 | 56 | 56 | 56 | 56 | 56 | 57 | 56 | 51.75 | 13.25 | 0
1995 | 11 | 8 | 1995-11-08 | 57 | 56 | 56 | 56 | 56 | 56 | 57 | 57 | 56 | 56 | 56 | 57 | 53 | 53 | 52 | 51 | 50 | 48 | 47 | 46 | 46 | 46 | 45 | 45 | 52.4167 | 12.5833 | 0
1995 | 11 | 9 | 1995-11-09 | 44 | 43 | 42 | 42 | 42 | 41 | 41 | 41 | 42 | 44 | 45 | 45 | 47 | 47 | 50 | 47 | 44 | 43 | 42 | 41 | 41 | 40 | 39 | 39 | 43 | 22 | 0
1995 | 11 | 10 | 1995-11-10 | 40 | 39 | 40 | 41 | 41 | 41 | 40 | 41 | 42 | 43 | 44 | 46 | 45 | 44 | 43 | 44 | 43 | 43 | 45 | 46 | 47 | 50 | 53 | 54 | 43.9583 | 21.0417 | 0
1995 | 11 | 11 | 1995-11-11 | 54 | 54 | 54 | 53 | 52 | 52 | 51 | 51 | 51 | 52 | 54 | 54 | 53 | 52 | 53 | 52 | 50 | 50 | 50 | 49 | 49 | 49 | 49 | 49 | 51.5417 | 13.4583 | 0
1995 | 11 | 12 | 1995-11-12 | 48 | 48 | 48 | 47 | 47 | 47 | 46 | 47 | 48 | 49 | 49 | 49 | 50 | 51 | 51 | 50 | 49 | 48 | 48 | 48 | 48 | 47 | 47 | 47 | 48.2083 | 16.7917 | 0
1995 | 11 | 13 | 1995-11-13 | 46 | 47 | 46 | 46 | 47 | 47 | 47 | 47 | 49 | 51 | 54 | 54 | 56 | 58 | 59 | 60 | 59 | 59 | 58 | 58 | 58 | 57 | 57 | 57 | 53.2083 | 11.7917 | 0
1995 | 11 | 14 | 1995-11-14 | 57 | 56 | 56 | 55 | 54 | 55 | 53 | 55 | 57 | 59 | 61 | 61 | 63 | 65 | 64 | 63 | 56 | 56 | 56 | 54 | 56 | 53 | 50 | 50 | 56.875 | 8.125 | 0
1995 | 11 | 15 | 1995-11-15 | 52 | 51 | 54 | 53 | 52 | 53 | 53 | 54 | 55 | 53 | 54 | 55 | 56 | 56 | 55 | 55 | 54 | 51 | 52 | 52 | 51 | 51 | 51 | 50 | 53.0417 | 11.9583 | 0
1995 | 11 | 16 | 1995-11-16 | 49 | 50 | 48 | 47 | 49 | 47 | 48 | 48 | 49 | 50 | 52 | 54 | 54 | 56 | 57 | 55 | 54 | 51 | 52 | 55 | 54 | 54 | 55 | 55 | 51.7917 | 13.2083 | 0
1995 | 11 | 17 | 1995-11-17 | 54 | 53 | 54 | 54 | 53 | 51 | 53 | 53 | 56 | 57 | 56 | 58 | 59 | 60 | 60 | 60 | 59 | 56 | 56 | 59 | 58 | 58 | 57 | 53 | 56.125 | 8.875 | 0
1995 | 11 | 18 | 1995-11-18 | 52 | 51 | 50 | 50 | 49 | 49 | 48 | 48 | 48 | 49 | 52 | 53 | 51 | 52 | 52 | 50 | 50 | 50 | 50 | 49 | 48 | 46 | 46 | 45 | 49.5 | 15.5 | 0
1995 | 11 | 19 | 1995-11-19 | 46 | 46 | 46 | 46 | 43 | 43 | 44 | 45 | 44 | 47 | 45 | 49 | 51 | 52 | 50 | 48 | 47 | 46 | 45 | 45 | 45 | 45 | 44 | 43 | 46.0417 | 18.9583 | 0
1995 | 11 | 20 | 1995-11-20 | 42 | 43 | 42 | 43 | 43 | 42 | 44 | 50 | 48 | 52 | 55 | 57 | 60 | 58 | 56 | 51 | 50 | 48 | 48 | 45 | 44 | 43 | 41 | 42 | 47.7917 | 17.2083 | 0
1995 | 11 | 21 | 1995-11-21 | 40 | 43 | 42 | 43 | 41 | 42 | 43 | 42 | 44 | 46 | 48 | 52 | 52 | 54 | 55 | 55 | 56 | 54 | 53 | 51 | 50 | 50 | 49 | 49 | 48.0833 | 16.9167 | 0
1995 | 11 | 22 | 1995-11-22 | 50 | 51 | 51 | 51 | 51 | 52 | 51 | 52 | 53 | 53 | 54 | 55 | 56 | 55 | 56 | 55 | 55 | 55 | 56 | 55 | 54 | 54 | 54 | 53 | 53.4167 | 11.5833 | 0
1995 | 11 | 23 | 1995-11-23 | 54 | 54 | 54 | 54 | 52 | 53 | 54 | 54 | 53 | 55 | 55 | 55 | 55 | 54 | 53 | 53 | 53 | 53 | 53 | 52 | 53 | 53 | 52 | 52 | 53.4583 | 11.5417 | 0
1995 | 11 | 24 | 1995-11-24 | 52 | 52 | 52 | 52 | 52 | 53 | 53 | 53 | 54 | 56 | 58 | 58 | 58 | 57 | 57 | 56 | 55 | 55 | 53 | 53 | 53 | 53 | 51 | 51 | 54.0417 | 10.9583 | 0
1995 | 11 | 25 | 1995-11-25 | 51 | 51 | 51 | 50 | 49 | 48 | 47 | 47 | 48 | 50 | 53 | 54 | 50 | 47 | 47 | 48 | 46 | 45 | 46 | 46 | 47 | 46 | 46 | 45 | 48.25 | 16.75 | 0
1995 | 11 | 26 | 1995-11-26 | 45 | 45 | 46 | 46 | 46 | 46 | 46 | 46 | 46 | 47 | 48 | 49 | 49 | 49 | 49 | 49 | 48 | 46 | 46 | 46 | 46 | 46 | 46 | 45 | 46.7083 | 18.2917 | 0
1995 | 11 | 27 | 1995-11-27 | 45 | 45 | 45 | 45 | 45 | 44 | 44 | 44 | 44 | 44 | 43 | 43 | 44 | 45 | 45 | 45 | 46 | 49 | 51 | 52 | 52 | 53 | 52 | 52 | 46.5417 | 18.4583 | 0
1995 | 11 | 28 | 1995-11-28 | 53 | 53 | 53 | 53 | 54 | 54 | 54 | 54 | 54 | 54 | 54 | 54 | 54 | 54 | 55 | 55 | 54 | 54 | 54 | 54 | 55 | 55 | 55 | 54 | 54.0417 | 10.9583 | 0
1995 | 11 | 29 | 1995-11-29 | 54 | 54 | 55 | 54 | 55 | 54 | 54 | 55 | 56 | 55 | 54 | 55 | 54 | 54 | 52 | 52 | 51 | 52 | 51 | 52 | 52 | 52 | 51 | 50 | 53.25 | 11.75 | 0
1995 | 11 | 30 | 1995-11-30 | 50 | 50 | 50 | 49 | 48 | 49 | 49 | 46 | 47 | 49 | 49 | 50 | 50 | 50 | 49 | 48 | 48 | 48 | 48 | 47 | 47 | 47 | 47 | 47 | 48.4167 | 16.5833 | 0
1995 | 12 | 1 | 1995-12-01 | 46 | 46 | 47 | 46 | 45 | 45 | 44 | 44 | 45 | 45 | 46 | 47 | 47 | 44 | 45 | 45 | 43 | 43 | 42 | 43 | 42 | 42 | 42 | 43 | 44.4583 | 20.5417 | 0
1995 | 12 | 2 | 1995-12-02 | 42 | 42 | 43 | 42 | 42 | 40 | 41 | 41 | 41 | 42 | 42 | 44 | 45 | 45 | 44 | 42 | 40 | 40 | 39 | 38 | 37 | 38 | 39 | 38 | 41.125 | 23.875 | 0
1995 | 12 | 3 | 1995-12-03 | 40 | 39 | 39 | 40 | 40 | 39 | 41 | 41 | 40 | 43 | 44 | 45 | 45 | 46 | 44 | 43 | 42 | 41 | 41 | 41 | 41 | 42 | 43 | 43 | 41.7917 | 23.2083 | 0
1995 | 12 | 4 | 1995-12-04 | 40 | 40 | 39 | 37 | 37 | 36 | 35 | 35 | 36 | 38 | 40 | 42 | 42 | 42 | 43 | 40 | 39 | 38 | 36 | 38 | 36 | 36 | 35 | 35 | 38.125 | 26.875 | 0
1995 | 12 | 5 | 1995-12-05 | 35 | 33 | 33 | 33 | 33 | 32 | 33 | 32 | 33 | 33 | 34 | 37 | 40 | 40 | 40 | 38 | 36 | 35 | 33 | 33 | 32 | 33 | 32 | 32 | 34.375 | 30.625 | 0
1995 | 12 | 6 | 1995-12-06 | 31 | 31 | 30 | 27 | 27 | 27 | 29 | 29 | 32 | 34 | 35 | 37 | 36 | 36 | 36 | 35 | 35 | 36 | 35 | 34 | 34 | 34 | 34 | 32 | 32.75 | 32.25 | 0
1995 | 12 | 7 | 1995-12-07 | 31 | 31 | 32 | 32 | 31 | 32 | 32 | 30 | 32 | 32 | 33 | 34 | 35 | 35 | 36 | 37 | 35 | 34 | 34 | 33 | 33 | 32 | 31 | 32 | 32.875 | 32.125 | 0
1995 | 12 | 8 | 1995-12-08 | 31 | 31 | 30 | 30 | 31 | 31 | 31 | 31 | 32 | 33 | 34 | 35 | 36 | 38 | 38 | 36 | 34 | 33 | 33 | 33 | 33 | 32 | 33 | 32 | 32.9583 | 32.0417 | 0
1995 | 12 | 9 | 1995-12-09 | 33 | 34 | 34 | 34 | 35 | 35 | 32 | 32 | 32 | 33 | 33 | 34 | 34 | 36 | 35 | 36 | 36 | 37 | 37 | 38 | 38 | 38 | 39 | 40 | 35.2083 | 29.7917 | 0
1995 | 12 | 10 | 1995-12-10 | 40 | 39 | 40 | 41 | 41 | 42 | 42 | 43 | 43 | 41 | 41 | 43 | 47 | 51 | 47 | 46 | 44 | 44 | 44 | 44 | 45 | 46 | 47 | 47 | 43.6667 | 21.3333 | 0
1995 | 12 | 11 | 1995-12-11 | 52 | 53 | 53 | 52 | 51 | 52 | 52 | 52 | 52 | 53 | 54 | 51 | 48 | 48 | 49 | 48 | 47 | 49 | 52 | 52 | 50 | 50 | 47 | 48 | 50.625 | 14.375 | 0
1995 | 12 | 12 | 1995-12-12 | 49 | 50 | 53 | 54 | 50 | 49 | 52 | 54 | 54 | 53 | 55 | 57 | 58 | 59 | 57 | 58 | 54 | 52 | 50 | 50 | 49 | 48 | 49 | 49 | 52.625 | 12.375 | 0
1995 | 12 | 13 | 1995-12-13 | 48 | 47 | 47 | 48 | 47 | 45 | 46 | 46 | 46 | 46 | 48 | 49 | 45 | 48 | 48 | 48 | 47 | 46 | 46 | 46 | 46 | 45 | 45 | 45 | 46.5833 | 18.4167 | 0
1995 | 12 | 14 | 1995-12-14 | 45 | 45 | 45 | 46 | 45 | 44 | 45 | 45 | 45 | 47 | 46 | 45 | 44 | 44 | 44 | 46 | 46 | 45 | 45 | 44 | 45 | 44 | 43 | 43 | 44.8333 | 20.1667 | 0
1995 | 12 | 15 | 1995-12-15 | 44 | 44 | 41 | 42 | 44 | 40 | 40 | 41 | 44 | 45 | 47 | 49 | 47 | 50 | 49 | 47 | 44 | 45 | 45 | 45 | 44 | 44 | 44 | 43 | 44.5 | 20.5 | 0
1995 | 12 | 16 | 1995-12-16 | 41 | 41 | 42 | 41 | 41 | 39 | 42 | 41 | 42 | 43 | 44 | 47 | 47 | 48 | 46 | 45 | 44 | 43 | 44 | 46 | 42 | 44 | 43 | 43 | 43.2917 | 21.7083 | 0
1995 | 12 | 17 | 1995-12-17 | 44 | 43 | 44 | 44 | 44 | 45 | 46 | 46 | 47 | 48 | 48 | 49 | 47 | 45 | 45 | 44 | 45 | 46 | 46 | 45 | 44 | 42 | 43 | 42 | 45.0833 | 19.9167 | 0
1995 | 12 | 18 | 1995-12-18 | 42 | 42 | 42 | 43 | 43 | 42 | 42 | 42 | 42 | 42 | 42 | 43 | 43 | 44 | 44 | 45 | 44 | 45 | 44 | 44 | 45 | 44 | 44 | 43 | 43.1667 | 21.8333 | 0
1995 | 12 | 19 | 1995-12-19 | 45 | 45 | 44 | 44 | 44 | 44 | 44 | 43 | 43 | 45 | 44 | 45 | 48 | 48 | 48 | 47 | 47 | 46 | 45 | 45 | 43 | 44 | 43 | 42 | 44.8333 | 20.1667 | 0
1995 | 12 | 20 | 1995-12-20 | 42 | 43 | 42 | 42 | 42 | 42 | 42 | 42 | 43 | 44 | 46 | 49 | 49 | 49 | 49 | 46 | 43 | 43 | 44 | 45 | 45 | 44 | 44 | 42 | 44.25 | 20.75 | 0
1995 | 12 | 21 | 1995-12-21 | 41 | 42 | 43 | 43 | 43 | 42 | 44 | 43 | 39 | 46 | 48 | 49 | 50 | 50 | 50 | 47 | 46 | 45 | 44 | 44 | 44 | 44 | 44 | 44 | 44.7917 | 20.2083 | 0
1995 | 12 | 22 | 1995-12-22 | 44 | 44 | 44 | 43 | 43 | 44 | 43 | 43 | 45 | 46 | 50 | 50 | 52 | 51 | 50 | 49 | 46 | 44 | 44 | 42 | 42 | 41 | 41 | 41 | 45.0833 | 19.9167 | 0
1995 | 12 | 23 | 1995-12-23 | 40 | 39 | 36 | 34 | 34 | 33 | 38 | 37 | 40 | 39 | 42 | 47 | 48 | 50 | 49 | 47 | 44 | 42 | 41 | 41 | 40 | 40 | 39 | 39 | 40.7917 | 24.2083 | 0
1995 | 12 | 24 | 1995-12-24 | 40 | 39 | 33 | 33 | 32 | 30 | 32 | 32 | 34 | 36 | 41 | 44 | 45 | 46 | 45 | 40 | 38 | 38 | 39 | 39 | 37 | 36 | 36 | 32 | 37.375 | 27.625 | 0
1995 | 12 | 25 | 1995-12-25 | 32 | 31 | 26 | 25 | 27 | 30 | 29 | 31 | 32 | 32 | 32 | 38 | 42 | 43 | 43 | 40 | 39 | 36 | 39 | 37 | 37 | 37 | 37 | 32 | 34.4583 | 30.5417 | 0
1995 | 12 | 26 | 1995-12-26 | 34 | 33 | 32 | 32 | 34 | 31 | 31 | 33 | 29 | 31 | 32 | 36 | 40 | 43 | 42 | 38 | 36 | 35 | 35 | 37 | 38 | 38 | 37 | 39 | 35.25 | 29.75 | 0
1995 | 12 | 27 | 1995-12-27 | 39 | 39 | 40 | 41 | 41 | 41 | 42 | 41 | 42 | 43 | 44 | 46 | 48 | 47 | 46 | 45 | 43 | 43 | 40 | 40 | 40 | 38 | 39 | 39 | 41.9583 | 23.0417 | 0
1995 | 12 | 28 | 1995-12-28 | 39 | 39 | 40 | 40 | 40 | 40 | 41 | 40 | 41 | 44 | 46 | 50 | 51 | 51 | 49 | 45 | 42 | 41 | 40 | 41 | 41 | 40 | 40 | 40 | 42.5417 | 22.4583 | 0
1995 | 12 | 29 | 1995-12-29 | 39 | 39 | 40 | 40 | 41 | 43 | 45 | 47 | 49 | 49 | 50 | 50 | 49 | 49 | 47 | 46 | 46 | 47 | 48 | 48 | 50 | 50 | 50 | 49 | 46.2917 | 18.7083 | 0
1995 | 12 | 30 | 1995-12-30 | 49 | 49 | 49 | 49 | 49 | 50 | 49 | 50 | 49 | 48 | 47 | 47 | 48 | 48 | 48 | 52 | 51 | 50 | 50 | 49 | 48 | 48 | 49 | 49 | 48.9583 | 16.0417 | 0
1995 | 12 | 31 | 1995-12-31 | 49 | 49 | 49 | 48 | 46 | 47 | 48 | 47 | 47 | 48 | 48 | 48 | 49 | 50 | 50 | 49 | 49 | 48 | 47 | 48 | 47 | 47 | 46 | 46 | 47.9167 | 17.0833 | 0
1996 | 1 | 1 | 1996-01-01 | 46 | 46 | 46 | 46 | 46 | 46 | 46 | 46 | 47 | 47 | 48 | 49 | 49 | 50 | 50 | 49 | 49 | 49 | 48 | 48 | 48 | 48 | 48 | 48 | 47.625 | 17.375 | 0
1996 | 1 | 2 | 1996-01-02 | 47 | 47 | 48 | 48 | 49 | 50 | 50 | 51 | 51 | 51 | 51 | 51 | 50 | 51 | 53 | 53 | 54 | 51 | 50 | 50 | 50 | 49 | 49 | 48 | 50.0833 | 14.9167 | 0
1996 | 1 | 3 | 1996-01-03 | 48 | 48 | 49 | 48 | 48 | 47 | 46 | 46 | 46 | 46 | 46 | 47 | 47 | 47 | 47 | 46 | 45 | 45 | 44 | 44 | 44 | 43 | 42 | 42 | 45.875 | 19.125 | 0
1996 | 1 | 4 | 1996-01-04 | 42 | 42 | 42 | 41 | 41 | 41 | 41 | 41 | 41 | 41 | 42 | 43 | 45 | 44 | 44 | 43 | 40 | 38 | 38 | 38 | 37 | 37 | 37 | 37 | 40.6667 | 24.3333 | 0
1996 | 1 | 5 | 1996-01-05 | 37 | 37 | 37 | 37 | 37 | 37 | 36 | 38 | 38 | 39 | 40 | 41 | 42 | 42 | 40 | 38 | 38 | 38 | 38 | 38 | 38 | 38 | 39 | 39 | 38.4167 | 26.5833 | 0
1996 | 1 | 6 | 1996-01-06 | 39 | 40 | 40 | 40 | 42 | 43 | 44 | 44 | 44 | 46 | 48 | 49 | 50 | 52 | 51 | 51 | 51 | 51 | 52 | 52 | 52 | 52 | 51 | 51 | 47.2917 | 17.7083 | 0
1996 | 1 | 7 | 1996-01-07 | 51 | 50 | 50 | 50 | 51 | 51 | 51 | 51 | 52 | 52 | 53 | 55 | 54 | 54 | 53 | 52 | 50 | 49 | 48 | 48 | 46 | 47 | 48 | 46 | 50.5 | 14.5 | 0
1996 | 1 | 8 | 1996-01-08 | 46 | 47 | 47 | 46 | 45 | 46 | 43 | 42 | 42 | 46 | 48 | 51 | 50 | 53 | 53 | 52 | 48 | 50 | 48 | 49 | 47 | 46 | 45 | 46 | 47.3333 | 17.6667 | 0
1996 | 1 | 9 | 1996-01-09 | 45 | 43 | 44 | 43 | 44 | 42 | 45 | 44 | 45 | 46 | 49 | 50 | 50 | 47 | 50 | 49 | 47 | 47 | 47 | 46 | 45 | 45 | 45 | 45 | 45.9583 | 19.0417 | 0
1996 | 1 | 10 | 1996-01-10 | 45 | 45 | 45 | 45 | 45 | 45 | 45 | 45 | 45 | 46 | 47 | 49 | 49 | 49 | 49 | 49 | 48 | 48 | 47 | 46 | 46 | 46 | 45 | 45 | 46.4167 | 18.5833 | 0
1996 | 1 | 11 | 1996-01-11 | 44 | 44 | 44 | 43 | 43 | 43 | 43 | 42 | 43 | 46 | 48 | 50 | 51 | 53 | 55 | 54 | 48 | 49 | 45 | 45 | 43 | 43 | 45 | 38 | 45.9167 | 19.0833 | 0
1996 | 1 | 12 | 1996-01-12 | 38 | 37 | 38 | 38 | 36 | 36 | 35 | 35 | 36 | 39 | 44 | 46 | 50 | 50 | 50 | 50 | 46 | 44 | 43 | 45 | 43 | 43 | 42 | 41 | 41.875 | 23.125 | 0
1996 | 1 | 13 | 1996-01-13 | 42 | 43 | 43 | 43 | 43 | 44 | 44 | 44 | 43 | 44 | 44 | 45 | 46 | 47 | 47 | 46 | 45 | 45 | 45 | 45 | 45 | 45 | 45 | 46 | 44.5417 | 20.4583 | 0
1996 | 1 | 14 | 1996-01-14 | 46 | 47 | 46 | 46 | 46 | 47 | 48 | 48 | 47 | 48 | 47 | 48 | 49 | 48 | 47 | 47 | 47 | 48 | 50 | 50 | 50 | 51 | 50 | 50 | 47.9583 | 17.0417 | 0
1996 | 1 | 15 | 1996-01-15 | 49 | 50 | 50 | 53 | 52 | 49 | 48 | 48 | 47 | 46 | 46 | 47 | 48 | 49 | 49 | 48 | 48 | 48 | 49 | 49 | 48 | 45 | 43 | 43 | 48 | 17 | 0
1996 | 1 | 16 | 1996-01-16 | 42 | 42 | 42 | 41 | 40 | 40 | 39 | 38 | 38 | 39 | 40 | 38 | 38 | 39 | 40 | 40 | 39 | 38 | 39 | 38 | 38 | 37 | 36 | 37 | 39.0833 | 25.9167 | 0
1996 | 1 | 17 | 1996-01-17 | 37 | 33 | 33 | 34 | 34 | 35 | 34 | 34 | 35 | 36 | 36 | 40 | 39 | 40 | 39 | 39 | 39 | 38 | 38 | 38 | 37 | 37 | 37 | 37 | 36.625 | 28.375 | 0
1996 | 1 | 18 | 1996-01-18 | 37 | 37 | 36 | 35 | 34 | 34 | 35 | 36 | 36 | 37 | 39 | 40 | 41 | 40 | 38 | 38 | 38 | 36 | 36 | 39 | 38 | 39 | 38 | 32 | 37.0417 | 27.9583 | 0
1996 | 1 | 19 | 1996-01-19 | 32 | 32 | 32 | 32 | 32 | 32 | 32 | 32 | 33 | 33 | 33 | 34 | 34 | 35 | 35 | 35 | 36 | 35 | 36 | 36 | 36 | 37 | 38 | 38 | 34.1667 | 30.8333 | 0
1996 | 1 | 20 | 1996-01-20 | 38 | 38 | 38 | 38 | 38 | 37 | 37 | 38 | 39 | 39 | 39 | 40 | 41 | 44 | 43 | 41 | 41 | 41 | 41 | 40 | 40 | 40 | 39 | 39 | 39.5417 | 25.4583 | 0
1996 | 1 | 21 | 1996-01-21 | 39 | 41 | 40 | 39 | 37 | 37 | 37 | 36 | 36 | 36 | 37 | 35 | 33 | 33 | 33 | 33 | 33 | 32 | 32 | 33 | 32 | 34 | 34 | 34 | 35.25 | 29.75 | 0
1996 | 1 | 22 | 1996-01-22 | 33 | 33 | 33 | 33 | 34 | 35 | 34 | 36 | 37 | 37 | 38 | 39 | 40 | 41 | 40 | 39 | 36 | 36 | 36 | 36 | 38 | 38 | 38 | 38 | 36.5833 | 28.4167 | 0
1996 | 1 | 23 | 1996-01-23 | 37 | 38 | 37 | 37 | 37 | 37 | 37 | 37 | 37 | 38 | 40 | 40 | 40 | 41 | 41 | 40 | 40 | 39 | 40 | 38 | 38 | 38 | 33 | 33 | 38.0417 | 26.9583 | 0
1996 | 1 | 24 | 1996-01-24 | 34 | 35 | 37 | 37 | 36 | 36 | 36 | 36 | 36 | 36 | 36 | 36 | 36 | 37 | 36 | 37 | 36 | 36 | 35 | 37 | 36 | 36 | 36 | 35 | 36 | 29 | 0
1996 | 1 | 25 | 1996-01-25 | 35 | 35 | 35 | 35 | 34 | 33 | 32 | 33 | 32 | 33 | 37 | 37 | 38 | 37 | 37 | 37 | 36 | 37 | 37 | 37 | 36 | 36 | 35 | 35 | 35.375 | 29.625 | 0
1996 | 1 | 26 | 1996-01-26 | 34 | 34 | 33 | 33 | 32 | 33 | 33 | 33 | 33 | 34 | 35 | 34 | 36 | 37 | 38 | 37 | 37 | 36 | 35 | 34 | 33 | 33 | 32 | 32 | 34.2083 | 30.7917 | 0
1996 | 1 | 27 | 1996-01-27 | 32 | 33 | 32 | 32 | 32 | 33 | 32 | 32 | 32 | 32 | 32 | 34 | 35 | 35 | 35 | 35 | 34 | 32 | 31 | 31 | 30 | 30 | 30 | 30 | 32.3333 | 32.6667 | 0
1996 | 1 | 28 | 1996-01-28 | 31 | 31 | 32 | 33 | 33 | 33 | 34 | 35 | 32 | 39 | 29 | 28 | 28 | 29 | 28 | 27 | 28 | 28 | 27 | 27 | 26 | 27 | 27 | 27 | 29.9583 | 35.0417 | 0
1996 | 1 | 29 | 1996-01-29 | 26 | 26 | 25 | 24 | 24 | 24 | 24 | 23 | 23 | 23 | 23 | 24 | 24 | 25 | 25 | 24 | 23 | 22 | 21 | 22 | 21 | 21 | 20 | 19 | 23.1667 | 41.8333 | 0
1996 | 1 | 30 | 1996-01-30 | 18 | 18 | 18 | 15 | 18 | 18 | 18 | 18 | 19 | 22 | 25 | 28 | 30 | 31 | 31 | 30 | 27 | 26 | 25 | 24 | 24 | 23 | 23 | 21 | 22.9167 | 42.0833 | 0
1996 | 1 | 31 | 1996-01-31 | 22 | 23 | 24 | 23 | 23 | 22 | 22 | 22 | 25 | 29 | 30 | 32 | 33 | 35 | 36 | 35 | 33 | 32 | 29 | 30 | 29 | 26 | 29 | 27 | 27.9583 | 37.0417 | 0
1996 | 2 | 1 | 1996-02-01 | 24 | 24 | 24 | 24 | 24 | 25 | 25 | 25 | 27 | 30 | 34 | 35 | 36 | 38 | 39 | 38 | 36 | 34 | 33 | 32 | 31 | 29 | 29 | 30 | 30.25 | 34.75 | 0
1996 | 2 | 2 | 1996-02-02 | 29 | 28 | 28 | 27 | 24 | 27 | 26 | 26 | 27 | 30 | 32 | 34 | 36 | 37 | 38 | 38 | 37 | 32 | 31 | 30 | 29 | 29 | 29 | 29 | 30.5417 | 34.4583 | 0
1996 | 2 | 3 | 1996-02-03 | 28 | 29 | 28 | 27 | 27 | 27 | 28 | 28 | 29 | 33 | 35 | 37 | 39 | 39 | 38 | 37 | 36 | 35 | 34 | 32 | 33 | 33 | 33 | 33 | 32.4167 | 32.5833 | 0
1996 | 2 | 4 | 1996-02-04 | 33 | 33 | 33 | 34 | 34 | 32 | 35 | 34 | 35 | 38 | 41 | 48 | 49 | 49 | 50 | 49 | 47 | 45 | 45 | 45 | 45 | 46 | 46 | 47 | 41.375 | 23.625 | 0
1996 | 2 | 5 | 1996-02-05 | 42 | 41 | 44 | 45 | 45 | 47 | 53 | 51 | 52 | 50 | 50 | 49 | 50 | 49 | 50 | 50 | 50 | 50 | 50 | 51 | 50 | 49 | 49 | 49 | 48.5833 | 16.4167 | 0
1996 | 2 | 6 | 1996-02-06 | 49 | 49 | 50 | 50 | 50 | 50 | 49 | 48 | 47 | 46 | 46 | 46 | 47 | 49 | 51 | 52 | 52 | 52 | 52 | 52 | 53 | 52 | 52 | 52 | 49.8333 | 15.1667 | 0
1996 | 2 | 7 | 1996-02-07 | 49 | 49 | 50 | 50 | 50 | 49 | 48 | 47 | 46 | 46 | 46 | 47 | 49 | 51 | 52 | 52 | 52 | 52 | 52 | 52 | 53 | 52 | 52 | 52 | 49.9167 | 15.0833 | 0
1996 | 2 | 8 | 1996-02-08 | 53 | 53 | 53 | 53 | 53 | 53 | 53 | 53 | 54 | 55 | 55 | 55 | 55 | 54 | 53 | 52 | 50 | 49 | 49 | 50 | 49 | 48 | 47 | 48 | 51.9583 | 13.0417 | 0
1996 | 2 | 9 | 1996-02-09 | 46 | 44 | 43 | 42 | 40 | 40 | 40 | 40 | 41 | 43 | 45 | 47 | 49 | 49 | 50 | 49 | 46 | 42 | 39 | 41 | 41 | 39 | 39 | 38 | 43.0417 | 21.9583 | 0
1996 | 2 | 10 | 1996-02-10 | 37 | 36 | 35 | 35 | 35 | 35 | 34 | 36 | 38 | 44 | 48 | 51 | 55 | 58 | 57 | 58 | 56 | 54 | 52 | 52 | 51 | 51 | 51 | 51 | 46.25 | 18.75 | 0
1996 | 2 | 11 | 1996-02-11 | 50 | 49 | 49 | 49 | 48 | 47 | 41 | 39 | 44 | 50 | 53 | 54 | 56 | 59 | 59 | 59 | 55 | 50 | 47 | 47 | 45 | 45 | 45 | 43 | 49.2917 | 15.7083 | 0
1996 | 2 | 12 | 1996-02-12 | 43 | 39 | 44 | 38 | 39 | 40 | 37 | 39 | 45 | 46 | 52 | 55 | 57 | 59 | 58 | 56 | 55 | 51 | 48 | 48 | 45 | 47 | 44 | 45 | 47.0833 | 17.9167 | 0
1996 | 2 | 13 | 1996-02-13 | 42 | 40 | 39 | 42 | 38 | 38 | 38 | 40 | 42 | 46 | 49 | 51 | 56 | 55 | 58 | 58 | 55 | 51 | 49 | 48 | 47 | 46 | 44 | 42 | 46.4167 | 18.5833 | 0
1996 | 2 | 14 | 1996-02-14 | 41 | 40 | 42 | 41 | 40 | 37 | 39 | 38 | 44 | 46 | 49 | 54 | 53 | 56 | 60 | 59 | 57 | 50 | 48 | 48 | 45 | 45 | 45 | 42 | 46.625 | 18.375 | 0
1996 | 2 | 15 | 1996-02-15 | 42 | 43 | 41 | 40 | 40 | 39 | 39 | 40 | 45 | 49 | 51 | 56 | 60 | 63 | 64 | 64 | 58 | 52 | 51 | 49 | 49 | 46 | 44 | 43 | 48.6667 | 16.3333 | 0
1996 | 2 | 16 | 1996-02-16 | 45 | 43 | 44 | 43 | 40 | 43 | 45 | 45 | 48 | 51 | 55 | 58 | 57 | 56 | 51 | 51 | 53 | 50 | 52 | 52 | 49 | 52 | 48 | 48 | 49.125 | 15.875 | 0
1996 | 2 | 17 | 1996-02-17 | 47 | 49 | 49 | 48 | 50 | 50 | 51 | 51 | 51 | 52 | 52 | 53 | 55 | 54 | 54 | 54 | 54 | 53 | 53 | 53 | 52 | 52 | 52 | 51 | 51.6667 | 13.3333 | 0
1996 | 2 | 18 | 1996-02-18 | 51 | 53 | 53 | 53 | 52 | 51 | 51 | 51 | 52 | 54 | 54 | 52 | 50 | 51 | 51 | 50 | 49 | 48 | 48 | 47 | 46 | 46 | 45 | 45 | 50.125 | 14.875 | 0
1996 | 2 | 19 | 1996-02-19 | 45 | 45 | 44 | 43 | 44 | 43 | 43 | 44 | 45 | 46 | 44 | 45 | 46 | 47 | 47 | 48 | 47 | 48 | 47 | 45 | 44 | 44 | 44 | 46 | 45.1667 | 19.8333 | 0
1996 | 2 | 20 | 1996-02-20 | 48 | 49 | 45 | 45 | 45 | 46 | 43 | 43 | 45 | 47 | 48 | 52 | 51 | 52 | 52 | 53 | 51 | 42 | 41 | 41 | 41 | 41 | 41 | 40 | 45.9167 | 19.0833 | 0
1996 | 2 | 21 | 1996-02-21 | 40 | 38 | 37 | 36 | 36 | 35 | 37 | 37 | 39 | 39 | 39 | 39 | 42 | 42 | 41 | 38 | 38 | 39 | 40 | 38 | 39 | 39 | 37 | 38 | 38.4583 | 26.5417 | 0
1996 | 2 | 22 | 1996-02-22 | 38 | 38 | 37 | 36 | 36 | 36 | 35 | 35 | 36 | 39 | 42 | 42 | 42 | 42 | 41 | 40 | 38 | 38 | 40 | 39 | 36 | 36 | 37 | 37 | 38.1667 | 26.8333 | 0
1996 | 2 | 23 | 1996-02-23 | 37 | 36 | 36 | 36 | 36 | 36 | 35 | 35 | 36 | 37 | 37 | 38 | 40 | 43 | 41 | 41 | 38 | 36 | 34 | 34 | 36 | 36 | 36 | 35 | 36.875 | 28.125 | 0
1996 | 2 | 24 | 1996-02-24 | 35 | 35 | 34 | 34 | 34 | 34 | 33 | 33 | 33 | 33 | 35 | 36 | 37 | 38 | 40 | 39 | 42 | 40 | 39 | 38 | 38 | 38 | 38 | 37 | 36.375 | 28.625 | 0
1996 | 2 | 25 | 1996-02-25 | 37 | 36 | 36 | 34 | 33 | 33 | 34 | 34 | 35 | 39 | 40 | 42 | 44 | 44 | 44 | 43 | 42 | 39 | 37 | 36 | 35 | 34 | 35 | 33 | 37.4583 | 27.5417 | 0
1996 | 2 | 26 | 1996-02-26 | 32 | 32 | 35 | 33 | 31 | 30 | 31 | 32 | 34 | 37 | 39 | 38 | 40 | 42 | 42 | 42 | 41 | 39 | 36 | 35 | 35 | 33 | 33 | 32 | 35.5833 | 29.4167 | 0
1996 | 2 | 27 | 1996-02-27 | 30 | 32 | 32 | 31 | 31 | 30 | 31 | 32 | 36 | 38 | 39 | 40 | 42 | 41 | 40 | 39 | 37 | 35 | 33 | 33 | 33 | 32 | 32 | 32 | 34.625 | 30.375 | 0
1996 | 2 | 28 | 1996-02-28 | 32 | 32 | 31 | 30 | 31 | 32 | 32 | 33 | 34 | 37 | 39 | 43 | 43 | 45 | 46 | 46 | 44 | 42 | 40 | 39 | 39 | 40 | 40 | 39 | 37.875 | 27.125 | 0
1996 | 2 | 29 | 1996-02-29 | 38 | 39 | 36 | 32 | 32 | 33 | 34 | 36 | 40 | 43 | 46 | 47 | 50 | 51 | 52 | 51 | 48 | 44 | 44 | 42 | 39 | 38 | 37 | 36 | 41.1667 | 23.8333 | 0
1996 | 3 | 1 | 1996-03-01 | 37 | 37 | 33 | 35 | 32 | 32 | 31 | 36 | 39 | 44 | 48 | 47 | 51 | 53 | 56 | 54 | 54 | 49 | 45 | 43 | 47 | 43 | 39 | 40 | 42.7083 | 22.2917 | 0
1996 | 3 | 2 | 1996-03-02 | 39 | 38 | 35 | 37 | 34 | 33 | 33 | 35 | 40 | 44 | 48 | 50 | 54 | 56 | 56 | 56 | 55 | 51 | 51 | 47 | 44 | 46 | 45 | 44 | 44.625 | 20.375 | 0
1996 | 3 | 3 | 1996-03-03 | 44 | 44 | 44 | 45 | 45 | 44 | 43 | 42 | 42 | 43 | 43 | 43 | 45 | 47 | 48 | 50 | 49 | 48 | 47 | 47 | 47 | 47 | 46 | 45 | 45.3333 | 19.6667 | 0
1996 | 3 | 4 | 1996-03-04 | 43 | 43 | 42 | 42 | 42 | 42 | 42 | 44 | 47 | 48 | 49 | 51 | 53 | 54 | 50 | 47 | 44 | 43 | 42 | 41 | 40 | 39 | 39 | 39 | 44.4167 | 20.5833 | 0
1996 | 3 | 5 | 1996-03-05 | 38 | 38 | 37 | 37 | 37 | 37 | 37 | 36 | 38 | 39 | 40 | 41 | 42 | 42 | 42 | 43 | 42 | 42 | 42 | 42 | 42 | 42 | 42 | 43 | 40.0417 | 24.9583 | 0
1996 | 3 | 6 | 1996-03-06 | 43 | 43 | 44 | 44 | 44 | 44 | 44 | 44 | 45 | 46 | 49 | 49 | 49 | 51 | 51 | 51 | 50 | 49 | 49 | 48 | 48 | 47 | 46 | 45 | 46.7917 | 18.2083 | 0
1996 | 3 | 7 | 1996-03-07 | 45 | 44 | 44 | 44 | 44 | 43 | 45 | 44 | 49 | 47 | 48 | 51 | 49 | 51 | 52 | 51 | 50 | 49 | 49 | 48 | 48 | 48 | 49 | 48 | 47.5 | 17.5 | 0
1996 | 3 | 8 | 1996-03-08 | 48 | 48 | 49 | 49 | 50 | 50 | 52 | 52 | 54 | 57 | 59 | 61 | 58 | 59 | 59 | 61 | 60 | 60 | 58 | 58 | 57 | 57 | 57 | 54 | 55.2917 | 9.7083 | 0
1996 | 3 | 9 | 1996-03-09 | 51 | 50 | 51 | 53 | 53 | 51 | 52 | 54 | 54 | 55 | 58 | 63 | 61 | 63 | 58 | 55 | 55 | 55 | 55 | 55 | 55 | 56 | 53 | 53 | 54.9583 | 10.0417 | 0
1996 | 3 | 10 | 1996-03-10 | 53 | 53 | 53 | 53 | 52 | 52 | 53 | 52 | 53 | 54 | 56 | 59 | 62 | 62 | 61 | 60 | 55 | 54 | 53 | 53 | 53 | 53 | 52 | 51 | 54.6667 | 10.3333 | 0
1996 | 3 | 11 | 1996-03-11 | 51 | 51 | 52 | 51 | 51 | 51 | 50 | 50 | 50 | 50 | 52 | 52 | 53 | 53 | 47 | 53 | 53 | 52 | 51 | 51 | 49 | 48 | 47 | 46 | 50.5833 | 14.4167 | 0
1996 | 3 | 12 | 1996-03-12 | 45 | 45 | 46 | 45 | 46 | 45 | 45 | 47 | 47 | 47 | 46 | 46 | 47 | 50 | 51 | 50 | 50 | 49 | 48 | 48 | 47 | 47 | 45 | 45 | 46.9583 | 18.0417 | 0
1996 | 3 | 13 | 1996-03-13 | 43 | 43 | 44 | 43 | 44 | 44 | 44 | 44 | 45 | 45 | 46 | 48 | 52 | 53 | 54 | 55 | 54 | 52 | 50 | 50 | 49 | 46 | 45 | 44 | 47.375 | 17.625 | 0
1996 | 3 | 14 | 1996-03-14 | 45 | 43 | 40 | 40 | 40 | 40 | 41 | 42 | 46 | 50 | 53 | 56 | 58 | 60 | 61 | 63 | 62 | 60 | 59 | 58 | 55 | 54 | 53 | 50 | 51.2083 | 13.7917 | 0
1996 | 3 | 15 | 1996-03-15 | 49 | 48 | 48 | 48 | 47 | 44 | 46 | 45 | 47 | 49 | 51 | 52 | 54 | 52 | 52 | 52 | 51 | 51 | 49 | 48 | 47 | 46 | 43 | 41 | 48.3333 | 16.6667 | 0
1996 | 3 | 16 | 1996-03-16 | 40 | 40 | 41 | 40 | 39 | 39 | 40 | 42 | 43 | 46 | 48 | 48 | 49 | 50 | 51 | 50 | 50 | 49 | 47 | 47 | 46 | 46 | 46 | 44 | 45.0417 | 19.9583 | 0
1996 | 3 | 17 | 1996-03-17 | 44 | 43 | 44 | 43 | 43 | 43 | 44 | 45 | 46 | 48 | 50 | 52 | 54 | 54 | 55 | 55 | 54 | 52 | 49 | 47 | 46 | 46 | 45 | 45 | 47.7917 | 17.2083 | 0
1996 | 3 | 18 | 1996-03-18 | 44 | 41 | 41 | 40 | 37 | 39 | 39 | 42 | 44 | 49 | 54 | 62 | 63 | 68 | 68 | 69 | 67 | 65 | 62 | 60 | 57 | 53 | 51 | 49 | 52.6667 | 12.3333 | 0
1996 | 3 | 19 | 1996-03-19 | 49 | 50 | 48 | 48 | 47 | 46 | 46 | 47 | 48 | 47 | 47 | 50 | 54 | 54 | 54 | 52 | 51 | 50 | 48 | 45 | 45 | 46 | 44 | 45 | 48.375 | 16.625 | 0
1996 | 3 | 20 | 1996-03-20 | 45 | 42 | 43 | 43 | 42 | 44 | 44 | 46 | 46 | 47 | 51 | 52 | 53 | 54 | 55 | 55 | 53 | 50 | 48 | 47 | 46 | 47 | 45 | 45 | 47.625 | 17.375 | 0
1996 | 3 | 21 | 1996-03-21 | 44 | 42 | 42 | 40 | 40 | 39 | 41 | 41 | 42 | 45 | 49 | 47 | 53 | 54 | 56 | 54 | 53 | 54 | 52 | 48 | 45 | 44 | 44 | 45 | 46.4167 | 18.5833 | 0
1996 | 3 | 22 | 1996-03-22 | 44 | 44 | 44 | 44 | 43 | 43 | 43 | 40 | 39 | 39 | 41 | 42 | 44 | 44 | 44 | 44 | 44 | 44 | 44 | 44 | 44 | 42 | 41 | 41 | 42.75 | 22.25 | 0
1996 | 3 | 23 | 1996-03-23 | 42 | 42 | 42 | 40 | 39 | 38 | 40 | 42 | 45 | 47 | 47 | 48 | 50 | 54 | 52 | 51 | 51 | 49 | 45 | 44 | 45 | 43 | 44 | 43 | 45.125 | 19.875 | 0
1996 | 3 | 24 | 1996-03-24 | 42 | 40 | 40 | 38 | 37 | 35 | 36 | 39 | 41 | 41 | 45 | 47 | 47 | 49 | 49 | 48 | 48 | 46 | 45 | 42 | 41 | 38 | 39 | 38 | 42.125 | 22.875 | 0
1996 | 3 | 25 | 1996-03-25 | 38 | 37 | 37 | 37 | 36 | 36 | 35 | 40 | 44 | 46 | 49 | 50 | 50 | 52 | 53 | 53 | 53 | 51 | 48 | 48 | 47 | 45 | 43 | 44 | 44.6667 | 20.3333 | 0
1996 | 3 | 26 | 1996-03-26 | 44 | 41 | 40 | 37 | 37 | 36 | 39 | 41 | 46 | 49 | 50 | 50 | 51 | 51 | 51 | 51 | 51 | 50 | 49 | 47 | 46 | 45 | 44 | 42 | 45.3333 | 19.6667 | 0
1996 | 3 | 27 | 1996-03-27 | 42 | 41 | 41 | 41 | 40 | 39 | 40 | 41 | 42 | 45 | 48 | 49 | 50 | 52 | 52 | 51 | 49 | 48 | 46 | 45 | 45 | 44 | 44 | 43 | 44.9167 | 20.0833 | 0
1996 | 3 | 28 | 1996-03-28 | 42 | 38 | 38 | 38 | 38 | 39 | 37 | 44 | 45 | 49 | 51 | 53 | 52 | 53 | 54 | 55 | 54 | 52 | 50 | 47 | 46 | 45 | 45 | 45 | 46.25 | 18.75 | 0
1996 | 3 | 29 | 1996-03-29 | 43 | 42 | 42 | 41 | 40 | 40 | 41 | 41 | 42 | 45 | 46 | 47 | 49 | 42 | 44 | 47 | 47 | 45 | 44 | 45 | 44 | 43 | 41 | 40 | 43.375 | 21.625 | 0
1996 | 3 | 30 | 1996-03-30 | 40 | 41 | 39 | 40 | 40 | 39 | 41 | 44 | 45 | 47 | 49 | 49 | 52 | 51 | 51 | 50 | 50 | 50 | 48 | 47 | 48 | 47 | 46 | 45 | 45.7917 | 19.2083 | 0
1996 | 3 | 31 | 1996-03-31 | 45 | 44 | 44 | 43 | 44 | 45 | 46 | 48 | 49 | 49 | 50 | 51 | 48 | 49 | 48 | 48 | 49 | 49 | 49 | 49 | 48 | 48 | 47 | 47 | 47.375 | 17.625 | 0
1996 | 4 | 1 | 1996-04-01 | 47 | 46 | 47 | 47 | 46 | 46 | 46 | 47 | 47 | 48 | 52 | 56 | 52 | 54 | 51 | 53 | 52 | 50 | 49 | 49 | 49 | 48 | 46 | 47 | 48.9583 | 16.0417 | 0
1996 | 4 | 2 | 1996-04-02 | 41 | 41 | 41 | 41 | 40 | 40 | 42 | 44 | 44 | 43 | 45 | 46 | 50 | 52 | 49 | 49 | 49 | 49 | 46 | 46 | 45 | 42 | 42 | 40 | 44.4583 | 20.5417 | 0
1996 | 4 | 3 | 1996-04-03 | 39 | 39 | 39 | 38 | 38 | 37 | 38 | 42 | 47 | 50 | 51 | 54 | 56 | 56 | 57 | 58 | 54 | 51 | 51 | 51 | 51 | 49 | 48 | 49 | 47.625 | 17.375 | 0
1996 | 4 | 4 | 1996-04-04 | 47 | 46 | 45 | 45 | 44 | 44 | 45 | 47 | 50 | 55 | 58 | 60 | 63 | 65 | 65 | 65 | 64 | 63 | 62 | 63 | 61 | 58 | 56 | 57 | 55.3333 | 9.6667 | 0
1996 | 4 | 5 | 1996-04-05 | 53 | 52 | 52 | 52 | 52 | 52 | 53 | 53 | 59 | 62 | 64 | 64 | 65 | 67 | 68 | 66 | 66 | 65 | 62 | 60 | 58 | 58 | 55 | 56 | 58.9167 | 6.0833 | 0
1996 | 4 | 6 | 1996-04-06 | 54 | 53 | 52 | 52 | 52 | 52 | 52 | 54 | 56 | 57 | 57 | 56 | 56 | 57 | 56 | 57 | 57 | 57 | 57 | 58 | 58 | 59 | 58 | 56 | 55.5417 | 9.4583 | 0
1996 | 4 | 7 | 1996-04-07 | 56 | 56 | 56 | 56 | 54 | 55 | 56 | 57 | 60 | 61 | 66 | 68 | 70 | 73 | 74 | 75 | 77 | 75 | 72 | 65 | 63 | 60 | 60 | 57 | 63.4167 | 1.5833 | 0
1996 | 4 | 8 | 1996-04-08 | 55 | 53 | 52 | 54 | 54 | 54 | 54 | 54 | 55 | 56 | 60 | 61 | 64 | 66 | 66 | 68 | 68 | 67 | 64 | 63 | 62 | 59 | 56 | 56 | 59.2083 | 5.7917 | 0
1996 | 4 | 9 | 1996-04-09 | 55 | 54 | 53 | 54 | 54 | 54 | 54 | 54 | 55 | 56 | 58 | 58 | 60 | 61 | 58 | 57 | 57 | 55 | 54 | 54 | 54 | 53 | 52 | 51 | 55.2083 | 9.7917 | 0
1996 | 4 | 10 | 1996-04-10 | 50 | 50 | 49 | 49 | 49 | 48 | 47 | 48 | 48 | 50 | 51 | 53 | 53 | 53 | 54 | 55 | 53 | 54 | 53 | 50 | 48 | 47 | 48 | 47 | 50.2917 | 14.7083 | 0
1996 | 4 | 11 | 1996-04-11 | 47 | 46 | 46 | 46 | 47 | 47 | 47 | 47 | 48 | 50 | 52 | 52 | 52 | 52 | 51 | 50 | 49 | 48 | 48 | 47 | 47 | 46 | 45 | 44 | 48.0833 | 16.9167 | 0
1996 | 4 | 12 | 1996-04-12 | 44 | 44 | 44 | 44 | 44 | 44 | 44 | 44 | 45 | 46 | 49 | 49 | 45 | 47 | 47 | 47 | 48 | 50 | 49 | 48 | 46 | 45 | 45 | 45 | 45.9583 | 19.0417 | 0
1996 | 4 | 13 | 1996-04-13 | 45 | 45 | 45 | 45 | 45 | 45 | 45 | 46 | 48 | 49 | 51 | 53 | 52 | 56 | 57 | 58 | 59 | 59 | 58 | 54 | 51 | 53 | 53 | 52 | 51 | 14 | 0
1996 | 4 | 14 | 1996-04-14 | 51 | 50 | 48 | 47 | 47 | 45 | 46 | 53 | 56 | 57 | 61 | 66 | 70 | 72 | 73 | 73 | 73 | 71 | 69 | 68 | 66 | 57 | 56 | 55 | 59.5833 | 5.4167 | 0
1996 | 4 | 15 | 1996-04-15 | 54 | 54 | 55 | 55 | 54 | 53 | 54 | 54 | 53 | 53 | 56 | 61 | 61 | 61 | 61 | 61 | 61 | 61 | 59 | 57 | 56 | 52 | 48 | 47 | 55.875 | 9.125 | 0
1996 | 4 | 16 | 1996-04-16 | 47 | 48 | 48 | 48 | 47 | 48 | 48 | 50 | 50 | 53 | 56 | 55 | 56 | 56 | 52 | 56 | 54 | 51 | 51 | 47 | 47 | 47 | 47 | 45 | 50.2917 | 14.7083 | 0
1996 | 4 | 17 | 1996-04-17 | 45 | 45 | 44 | 45 | 44 | 43 | 44 | 45 | 46 | 50 | 52 | 55 | 55 | 56 | 53 | 52 | 53 | 53 | 46 | 45 | 44 | 44 | 44 | 43 | 47.75 | 17.25 | 0
1996 | 4 | 18 | 1996-04-18 | 42 | 42 | 43 | 42 | 43 | 43 | 43 | 43 | 44 | 45 | 46 | 48 | 48 | 51 | 51 | 47 | 48 | 49 | 47 | 46 | 46 | 45 | 45 | 45 | 45.5 | 19.5 | 0
1996 | 4 | 19 | 1996-04-19 | 44 | 44 | 44 | 43 | 43 | 43 | 43 | 44 | 47 | 48 | 48 | 48 | 50 | 48 | 46 | 47 | 48 | 46 | 45 | 44 | 44 | 44 | 44 | 44 | 45.375 | 19.625 | 0
1996 | 4 | 20 | 1996-04-20 | 42 | 43 | 42 | 42 | 41 | 41 | 42 | 45 | 45 | 49 | 50 | 54 | 55 | 56 | 55 | 54 | 53 | 52 | 51 | 50 | 47 | 46 | 46 | 46 | 47.7917 | 17.2083 | 0
1996 | 4 | 21 | 1996-04-21 | 45 | 43 | 43 | 43 | 42 | 41 | 42 | 44 | 45 | 47 | 52 | 53 | 57 | 58 | 58 | 60 | 59 | 58 | 57 | 58 | 57 | 54 | 53 | 51 | 50.8333 | 14.1667 | 0
1996 | 4 | 22 | 1996-04-22 | 50 | 50 | 49 | 48 | 47 | 46 | 46 | 47 | 48 | 49 | 52 | 50 | 50 | 50 | 51 | 52 | 53 | 53 | 52 | 51 | 50 | 51 | 50 | 50 | 49.7917 | 15.2083 | 0
1996 | 4 | 23 | 1996-04-23 | 50 | 50 | 50 | 50 | 50 | 50 | 50 | 52 | 54 | 55 | 55 | 54 | 55 | 54 | 55 | 56 | 58 | 57 | 55 | 53 | 49 | 49 | 48 | 47 | 52.3333 | 12.6667 | 0
1996 | 4 | 24 | 1996-04-24 | 46 | 46 | 46 | 46 | 45 | 44 | 45 | 46 | 46 | 46 | 48 | 50 | 52 | 53 | 54 | 54 | 53 | 55 | 52 | 51 | 48 | 48 | 47 | 46 | 48.625 | 16.375 | 0
1996 | 4 | 25 | 1996-04-25 | 46 | 45 | 46 | 45 | 46 | 45 | 46 | 46 | 47 | 47 | 47 | 49 | 50 | 48 | 49 | 49 | 48 | 48 | 48 | 47 | 46 | 46 | 46 | 46 | 46.9167 | 18.0833 | 0
1996 | 4 | 26 | 1996-04-26 | 46 | 45 | 45 | 45 | 44 | 45 | 45 | 45 | 45 | 46 | 49 | 45 | 50 | 50 | 51 | 54 | 54 | 52 | 52 | 50 | 47 | 46 | 45 | 46 | 47.5833 | 17.4167 | 0
1996 | 4 | 27 | 1996-04-27 | 45 | 44 | 43 | 41 | 41 | 42 | 43 | 43 | 46 | 46 | 46 | 49 | 51 | 54 | 53 | 57 | 57 | 57 | 56 | 54 | 50 | 50 | 49 | 49 | 48.5833 | 16.4167 | 0
1996 | 4 | 28 | 1996-04-28 | 47 | 45 | 45 | 43 | 40 | 41 | 40 | 42 | 44 | 47 | 50 | 52 | 53 | 53 | 53 | 57 | 56 | 57 | 55 | 54 | 52 | 50 | 49 | 49 | 48.9167 | 16.0833 | 0
1996 | 4 | 29 | 1996-04-29 | 49 | 48 | 47 | 46 | 46 | 46 | 47 | 49 | 53 | 52 | 57 | 59 | 58 | 62 | 63 | 63 | 62 | 61 | 58 | 56 | 52 | 51 | 50 | 49 | 53.5 | 11.5 | 0
1996 | 4 | 30 | 1996-04-30 | 49 | 48 | 47 | 47 | 47 | 48 | 48 | 47 | 48 | 50 | 51 | 52 | 54 | 54 | 54 | 55 | 53 | 51 | 49 | 49 | 48 | 47 | 46 | 45 | 49.4583 | 15.5417 | 0
1996 | 5 | 1 | 1996-05-01 | 45 | 43 | 44 | 44 | 43 | 44 | 43 | 43 | 43 | 44 | 45 | 46 | 49 | 55 | 54 | 56 | 56 | 54 | 52 | 49 | 46 | 45 | 45 | 45 | 47.2083 | 17.7917 | 0
1996 | 5 | 2 | 1996-05-02 | 44 | 43 | 43 | 42 | 42 | 42 | 42 | 42 | 42 | 43 | 46 | 49 | 52 | 54 | 52 | 52 | 51 | 49 | 47 | 44 | 43 | 43 | 44 | 45 | 45.6667 | 19.3333 | 0
1996 | 5 | 3 | 1996-05-03 | 42 | 42 | 41 | 41 | 39 | 40 | 41 | 43 | 44 | 46 | 48 | 50 | 53 | 54 | 52 | 51 | 51 | 52 | 49 | 47 | 46 | 43 | 41 | 44 | 45.8333 | 19.1667 | 0
1996 | 5 | 4 | 1996-05-04 | 43 | 42 | 42 | 42 | 41 | 41 | 43 | 45 | 47 | 49 | 52 | 54 | 56 | 54 | 53 | 56 | 56 | 56 | 56 | 53 | 51 | 48 | 47 | 48 | 48.9583 | 16.0417 | 0
1996 | 5 | 5 | 1996-05-05 | 47 | 46 | 45 | 44 | 43 | 43 | 42 | 45 | 46 | 51 | 54 | 57 | 58 | 60 | 59 | 59 | 59 | 59 | 58 | 57 | 53 | 49 | 52 | 50 | 51.5 | 13.5 | 0
1996 | 5 | 6 | 1996-05-06 | 48 | 47 | 48 | 47 | 46 | 45 | 45 | 45 | 48 | 48 | 51 | 54 | 55 | 56 | 57 | 59 | 59 | 58 | 56 | 53 | 50 | 48 | 47 | 47 | 50.7083 | 14.2917 | 0
1996 | 5 | 7 | 1996-05-07 | 46 | 46 | 44 | 44 | 44 | 44 | 44 | 45 | 46 | 50 | 50 | 49 | 48 | 50 | 52 | 52 | 49 | 50 | 50 | 49 | 47 | 46 | 46 | 44 | 47.2917 | 17.7083 | 0
1996 | 5 | 8 | 1996-05-08 | 43 | 42 | 43 | 42 | 41 | 41 | 42 | 45 | 47 | 46 | 49 | 51 | 51 | 51 | 51 | 54 | 51 | 52 | 51 | 50 | 49 | 48 | 47 | 47 | 47.25 | 17.75 | 0
1996 | 5 | 9 | 1996-05-09 | 45 | 45 | 43 | 42 | 40 | 39 | 41 | 43 | 46 | 48 | 50 | 52 | 53 | 55 | 56 | 57 | 56 | 56 | 55 | 53 | 49 | 49 | 46 | 45 | 48.5 | 16.5 | 0
1996 | 5 | 10 | 1996-05-10 | 44 | 42 | 44 | 44 | 44 | 44 | 44 | 46 | 48 | 51 | 52 | 54 | 55 | 57 | 57 | 58 | 57 | 57 | 56 | 55 | 52 | 53 | 52 | 51 | 50.7083 | 14.2917 | 0
1996 | 5 | 11 | 1996-05-11 | 51 | 48 | 48 | 47 | 47 | 48 | 48 | 50 | 50 | 50 | 49 | 50 | 53 | 54 | 55 | 56 | 53 | 55 | 56 | 56 | 53 | 55 | 52 | 52 | 51.5 | 13.5 | 0
1996 | 5 | 12 | 1996-05-12 | 54 | 52 | 52 | 52 | 52 | 51 | 53 | 55 | 58 | 60 | 61 | 62 | 59 | 59 | 57 | 60 | 61 | 63 | 63 | 61 | 60 | 59 | 58 | 59 | 57.5417 | 7.4583 | 0
1996 | 5 | 13 | 1996-05-13 | 58 | 57 | 57 | 57 | 57 | 57 | 56 | 56 | 57 | 57 | 58 | 59 | 61 | 59 | 58 | 60 | 61 | 60 | 59 | 59 | 57 | 56 | 55 | 54 | 57.7083 | 7.2917 | 0
1996 | 5 | 14 | 1996-05-14 | 53 | 52 | 51 | 50 | 51 | 50 | 53 | 54 | 56 | 59 | 62 | 64 | 66 | 68 | 69 | 70 | 70 | 70 | 68 | 66 | 63 | 61 | 58 | 56 | 60 | 5 | 0
1996 | 5 | 15 | 1996-05-15 | 50 | 50 | 49 | 49 | 48 | 48 | 49 | 51 | 52 | 54 | 54 | 54 | 55 | 57 | 54 | 55 | 59 | 58 | 57 | 57 | 51 | 50 | 49 | 49 | 52.4583 | 12.5417 | 0
1996 | 5 | 16 | 1996-05-16 | 53 | 52 | 51 | 50 | 49 | 50 | 51 | 53 | 55 | 57 | 60 | 61 | 61 | 62 | 63 | 62 | 62 | 60 | 59 | 59 | 56 | 56 | 55 | 53 | 56.25 | 8.75 | 0
1996 | 5 | 17 | 1996-05-17 | 51 | 51 | 50 | 50 | 49 | 49 | 49 | 50 | 52 | 54 | 54 | 56 | 56 | 60 | 62 | 60 | 60 | 53 | 55 | 54 | 53 | 52 | 52 | 52 | 53.5 | 11.5 | 0
1996 | 5 | 18 | 1996-05-18 | 51 | 52 | 53 | 49 | 50 | 50 | 50 | 51 | 54 | 54 | 56 | 58 | 51 | 53 | 53 | 53 | 54 | 53 | 54 | 53 | 52 | 51 | 50 | 50 | 52.2917 | 12.7083 | 0
1996 | 5 | 19 | 1996-05-19 | 50 | 50 | 49 | 48 | 49 | 48 | 50 | 50 | 52 | 54 | 54 | 57 | 53 | 57 | 55 | 57 | 57 | 57 | 56 | 53 | 50 | 50 | 48 | 47 | 52.125 | 12.875 | 0
1996 | 5 | 20 | 1996-05-20 | 48 | 47 | 45 | 46 | 46 | 47 | 48 | 48 | 50 | 52 | 54 | 52 | 58 | 59 | 61 | 58 | 59 | 57 | 56 | 54 | 53 | 53 | 53 | 51 | 52.2917 | 12.7083 | 0
1996 | 5 | 21 | 1996-05-21 | 48 | 49 | 48 | 47 | 46 | 47 | 47 | 48 | 51 | 50 | 51 | 50 | 51 | 50 | 51 | 50 | 50 | 50 | 49 | 49 | 48 | 49 | 48 | 48 | 48.9583 | 16.0417 | 0
1996 | 5 | 22 | 1996-05-22 | 48 | 48 | 48 | 47 | 48 | 48 | 48 | 48 | 49 | 50 | 51 | 53 | 57 | 58 | 57 | 59 | 56 | 53 | 54 | 54 | 52 | 51 | 50 | 50 | 51.5417 | 13.4583 | 0
1996 | 5 | 23 | 1996-05-23 | 50 | 49 | 49 | 49 | 49 | 49 | 49 | 48 | 48 | 48 | 50 | 51 | 53 | 54 | 58 | 60 | 60 | 60 | 59 | 57 | 54 | 53 | 51 | 50 | 52.4167 | 12.5833 | 0
1996 | 5 | 24 | 1996-05-24 | 54 | 48 | 47 | 48 | 50 | 49 | 51 | 54 | 56 | 59 | 61 | 63 | 66 | 68 | 69 | 70 | 70 | 69 | 67 | 65 | 60 | 58 | 59 | 59 | 59.1667 | 5.8333 | 0
1996 | 5 | 25 | 1996-05-25 | 51 | 56 | 54 | 50 | 52 | 52 | 55 | 56 | 61 | 61 | 63 | 66 | 69 | 72 | 72 | 72 | 70 | 69 | 67 | 64 | 60 | 58 | 57 | 56 | 60.9583 | 4.0417 | 0
1996 | 5 | 26 | 1996-05-26 | 50 | 53 | 52 | 50 | 51 | 49 | 52 | 53 | 56 | 60 | 60 | 62 | 64 | 64 | 65 | 65 | 67 | 65 | 64 | 62 | 59 | 56 | 54 | 54 | 57.7917 | 7.2083 | 0
1996 | 5 | 27 | 1996-05-27 | 52 | 51 | 49 | 50 | 50 | 50 | 50 | 50 | 51 | 51 | 52 | 53 | 54 | 58 | 62 | 63 | 61 | 58 | 57 | 55 | 53 | 51 | 51 | 51 | 53.4583 | 11.5417 | 0
1996 | 5 | 28 | 1996-05-28 | 57 | 50 | 49 | 48 | 48 | 48 | 49 | 49 | 48 | 49 | 52 | 54 | 56 | 58 | 59 | 61 | 60 | 60 | 58 | 55 | 53 | 52 | 52 | 52 | 53.2083 | 11.7917 | 0
1996 | 5 | 29 | 1996-05-29 | 51 | 51 | 50 | 50 | 49 | 49 | 50 | 50 | 51 | 53 | 56 | 57 | 58 | 58 | 58 | 58 | 57 | 58 | 57 | 56 | 52 | 50 | 49 | 48 | 53.1667 | 11.8333 | 0
1996 | 5 | 30 | 1996-05-30 | 48 | 46 | 45 | 44 | 46 | 46 | 48 | 50 | 50 | 51 | 53 | 57 | 60 | 59 | 60 | 59 | 60 | 60 | 58 | 57 | 56 | 56 | 54 | 50 | 53.0417 | 11.9583 | 0
1996 | 5 | 31 | 1996-05-31 | 50 | 50 | 51 | 49 | 48 | 47 | 48 | 51 | 54 | 57 | 59 | 62 | 63 | 64 | 66 | 67 | 68 | 68 | 67 | 65 | 63 | 60 | 58 | 58 | 58.0417 | 6.9583 | 0
1996 | 6 | 1 | 1996-06-01 | 57 | 54 | 56 | 53 | 53 | 54 | 56 | 59 | 62 | 65 | 68 | 68 | 70 | 72 | 71 | 72 | 74 | 72 | 72 | 72 | 69 | 64 | 61 | 61 | 63.9583 | 1.0417 | 0
1996 | 6 | 2 | 1996-06-02 | 58 | 59 | 59 | 55 | 54 | 57 | 60 | 62 | 65 | 68 | 72 | 74 | 76 | 77 | 78 | 74 | 72 | 73 | 73 | 68 | 65 | 63 | 63 | 65 | 66.25 | 0 | 1.25
1996 | 6 | 3 | 1996-06-03 | 64 | 64 | 59 | 58 | 58 | 58 | 59 | 62 | 63 | 64 | 68 | 70 | 72 | 71 | 72 | 71 | 71 | 68 | 66 | 64 | 61 | 58 | 56 | 54 | 63.7917 | 1.2083 | 0
1996 | 6 | 4 | 1996-06-04 | 54 | 54 | 54 | 55 | 54 | 54 | 54 | 55 | 58 | 59 | 61 | 62 | 63 | 64 | 65 | 66 | 63 | 64 | 61 | 59 | 57 | 56 | 55 | 55 | 58.4167 | 6.5833 | 0
1996 | 6 | 5 | 1996-06-05 | 54 | 54 | 52 | 52 | 52 | 52 | 53 | 54 | 55 | 59 | 61 | 63 | 65 | 67 | 69 | 70 | 70 | 69 | 68 | 66 | 61 | 59 | 58 | 57 | 60 | 5 | 0
1996 | 6 | 6 | 1996-06-06 | 57 | 56 | 54 | 52 | 54 | 55 | 58 | 61 | 64 | 65 | 68 | 70 | 72 | 74 | 76 | 75 | 73 | 71 | 70 | 65 | 64 | 61 | 60 | 56 | 63.7917 | 1.2083 | 0
1996 | 6 | 7 | 1996-06-07 | 53 | 54 | 54 | 53 | 54 | 54 | 54 | 56 | 55 | 57 | 61 | 63 | 66 | 68 | 69 | 69 | 71 | 66 | 61 | 60 | 57 | 58 | 57 | 52 | 59.25 | 5.75 | 0
1996 | 6 | 8 | 1996-06-08 | 52 | 51 | 51 | 50 | 50 | 48 | 50 | 52 | 53 | 58 | 59 | 61 | 64 | 66 | 67 | 69 | 67 | 67 | 65 | 63 | 60 | 59 | 57 | 56 | 58.125 | 6.875 | 0
1996 | 6 | 9 | 1996-06-09 | 55 | 54 | 53 | 54 | 53 | 53 | 54 | 55 | 57 | 61 | 64 | 60 | 63 | 65 | 66 | 64 | 63 | 64 | 62 | 61 | 58 | 57 | 55 | 54 | 58.5417 | 6.4583 | 0
1996 | 6 | 10 | 1996-06-10 | 55 | 51 | 51 | 51 | 50 | 50 | 53 | 55 | 58 | 59 | 62 | 62 | 64 | 66 | 66 | 66 | 67 | 63 | 60 | 59 | 58 | 57 | 55 | 54 | 58 | 7 | 0
1996 | 6 | 11 | 1996-06-11 | 54 | 53 | 53 | 52 | 52 | 51 | 51 | 52 | 54 | 58 | 60 | 60 | 60 | 65 | 65 | 65 | 64 | 65 | 64 | 61 | 58 | 56 | 55 | 53 | 57.5417 | 7.4583 | 0
1996 | 6 | 12 | 1996-06-12 | 53 | 52 | 51 | 50 | 50 | 50 | 52 | 54 | 58 | 60 | 63 | 66 | 68 | 69 | 69 | 70 | 70 | 69 | 68 | 64 | 59 | 57 | 57 | 55 | 59.75 | 5.25 | 0
1996 | 6 | 13 | 1996-06-13 | 54 | 54 | 54 | 52 | 53 | 52 | 54 | 54 | 56 | 58 | 60 | 63 | 65 | 67 | 68 | 69 | 69 | 70 | 67 | 66 | 61 | 58 | 56 | 55 | 59.7917 | 5.2083 | 0
1996 | 6 | 14 | 1996-06-14 | 53 | 52 | 51 | 50 | 51 | 50 | 53 | 54 | 56 | 59 | 62 | 64 | 66 | 68 | 69 | 70 | 70 | 70 | 68 | 66 | 63 | 61 | 58 | 56 | 60 | 5 | 0
1996 | 6 | 15 | 1996-06-15 | 54 | 53 | 52 | 52 | 51 | 51 | 52 | 54 | 56 | 59 | 61 | 63 | 65 | 67 | 68 | 70 | 70 | 68 | 64 | 61 | 58 | 56 | 55 | 55 | 58.9583 | 6.0417 | 0
1996 | 6 | 16 | 1996-06-16 | 53 | 52 | 51 | 50 | 49 | 50 | 51 | 53 | 55 | 57 | 60 | 61 | 61 | 62 | 63 | 62 | 62 | 60 | 59 | 59 | 56 | 56 | 55 | 53 | 56.25 | 8.75 | 0
1996 | 6 | 17 | 1996-06-17 | 51 | 51 | 50 | 50 | 49 | 48 | 50 | 52 | 54 | 56 | 59 | 60 | 57 | 53 | 55 | 55 | 57 | 56 | 52 | 53 | 50 | 50 | 48 | 48 | 52.6667 | 12.3333 | 0
1996 | 6 | 18 | 1996-06-18 | 47 | 47 | 48 | 48 | 48 | 48 | 49 | 49 | 50 | 52 | 57 | 59 | 60 | 62 | 65 | 65 | 66 | 64 | 65 | 63 | 61 | 59 | 54 | 56 | 55.9167 | 9.0833 | 0
1996 | 6 | 19 | 1996-06-19 | 54 | 52 | 51 | 51 | 50 | 51 | 52 | 54 | 57 | 59 | 62 | 66 | 68 | 70 | 71 | 71 | 71 | 69 | 67 | 65 | 61 | 59 | 58 | 58 | 60.2917 | 4.7083 | 0
1996 | 6 | 20 | 1996-06-20 | 55 | 57 | 55 | 54 | 53 | 53 | 55 | 58 | 61 | 64 | 66 | 68 | 70 | 72 | 74 | 75 | 75 | 73 | 73 | 70 | 65 | 65 | 59 | 58 | 63.6667 | 1.3333 | 0
1996 | 6 | 21 | 1996-06-21 | 56 | 53 | 52 | 51 | 51 | 51 | 52 | 53 | 54 | 56 | 58 | 61 | 64 | 65 | 67 | 68 | 68 | 68 | 65 | 64 | 59 | 56 | 55 | 53 | 58.3333 | 6.6667 | 0
1996 | 6 | 22 | 1996-06-22 | 53 | 51 | 52 | 53 | 52 | 52 | 54 | 55 | 56 | 57 | 58 | 59 | 61 | 61 | 61 | 61 | 62 | 60 | 62 | 60 | 58 | 57 | 57 | 57 | 57.0417 | 7.9583 | 0
1996 | 6 | 23 | 1996-06-23 | 56 | 56 | 55 | 53 | 52 | 51 | 52 | 53 | 54 | 55 | 56 | 57 | 59 | 60 | 62 | 55 | 60 | 61 | 61 | 59 | 57 | 57 | 56 | 55 | 56.3333 | 8.6667 | 0
1996 | 6 | 24 | 1996-06-24 | 55 | 55 | 54 | 54 | 54 | 54 | 54 | 56 | 57 | 58 | 59 | 61 | 64 | 60 | 58 | 60 | 64 | 66 | 66 | 65 | 61 | 58 | 56 | 56 | 58.5417 | 6.4583 | 0
1996 | 6 | 25 | 1996-06-25 | 56 | 54 | 54 | 54 | 55 | 55 | 55 | 57 | 58 | 61 | 63 | 66 | 68 | 69 | 70 | 70 | 71 | 71 | 72 | 69 | 65 | 64 | 61 | 61 | 62.4583 | 2.5417 | 0
1996 | 6 | 26 | 1996-06-26 | 55 | 58 | 57 | 55 | 53 | 53 | 55 | 58 | 62 | 64 | 66 | 69 | 71 | 73 | 74 | 74 | 74 | 75 | 75 | 71 | 67 | 62 | 61 | 60 | 64.25 | 0.75 | 0
1996 | 6 | 27 | 1996-06-27 | 60 | 56 | 55 | 54 | 54 | 56 | 57 | 58 | 57 | 60 | 60 | 62 | 62 | 64 | 67 | 66 | 64 | 64 | 63 | 64 | 61 | 60 | 58 | 58 | 60 | 5 | 0
1996 | 6 | 28 | 1996-06-28 | 57 | 57 | 56 | 54 | 55 | 54 | 55 | 55 | 56 | 58 | 59 | 62 | 62 | 63 | 63 | 64 | 64 | 64 | 62 | 62 | 59 | 57 | 53 | 51 | 58.4167 | 6.5833 | 0
1996 | 6 | 29 | 1996-06-29 | 52 | 53 | 50 | 49 | 50 | 53 | 53 | 55 | 60 | 62 | 62 | 65 | 67 | 69 | 70 | 71 | 70 | 69 | 70 | 66 | 60 | 61 | 58 | 58 | 60.5417 | 4.4583 | 0
1996 | 6 | 30 | 1996-06-30 | 53 | 57 | 56 | 55 | 51 | 54 | 56 | 59 | 63 | 64 | 65 | 68 | 71 | 73 | 75 | 77 | 75 | 76 | 76 | 73 | 67 | 62 | 60 | 62 | 64.5 | 0.5 | 0
1996 | 7 | 1 | 1996-07-01 | 61 | 61 | 59 | 55 | 55 | 55 | 59 | 60 | 64 | 67 | 67 | 72 | 73 | 76 | 76 | 77 | 76 | 77 | 77 | 73 | 68 | 64 | 63 | 65 | 66.6667 | 0 | 1.6667
1996 | 7 | 2 | 1996-07-02 | 63 | 62 | 61 | 60 | 60 | 59 | 60 | 61 | 64 | 64 | 65 | 69 | 71 | 73 | 74 | 75 | 76 | 74 | 72 | 69 | 66 | 63 | 61 | 59 | 65.875 | 0 | 0.875
1996 | 7 | 3 | 1996-07-03 | 58 | 57 | 57 | 57 | 56 | 57 | 57 | 58 | 59 | 61 | 61 | 63 | 61 | 62 | 65 | 65 | 65 | 62 | 59 | 58 | 56 | 56 | 56 | 56 | 59.25 | 5.75 | 0
1996 | 7 | 4 | 1996-07-04 | 56 | 55 | 54 | 53 | 52 | 52 | 52 | 54 | 56 | 59 | 60 | 62 | 62 | 64 | 69 | 67 | 66 | 64 | 63 | 62 | 58 | 56 | 57 | 56 | 58.7083 | 6.2917 | 0
1996 | 7 | 5 | 1996-07-05 | 55 | 54 | 53 | 53 | 53 | 53 | 54 | 56 | 58 | 59 | 61 | 64 | 66 | 67 | 68 | 69 | 70 | 69 | 68 | 65 | 62 | 61 | 59 | 58 | 60.625 | 4.375 | 0
1996 | 7 | 6 | 1996-07-06 | 56 | 55 | 55 | 54 | 52 | 53 | 55 | 58 | 61 | 64 | 67 | 69 | 72 | 73 | 75 | 75 | 76 | 75 | 72 | 71 | 65 | 62 | 64 | 63 | 64.25 | 0.75 | 0
1996 | 7 | 7 | 1996-07-07 | 62 | 60 | 59 | 58 | 57 | 56 | 58 | 61 | 66 | 71 | 73 | 75 | 78 | 80 | 81 | 83 | 83 | 84 | 82 | 79 | 74 | 72 | 71 | 70 | 70.5417 | 0 | 5.5417
1996 | 7 | 8 | 1996-07-08 | 69 | 66 | 62 | 61 | 59 | 58 | 62 | 68 | 71 | 73 | 74 | 77 | 79 | 82 | 84 | 82 | 83 | 82 | 81 | 79 | 67 | 65 | 61 | 58 | 70.9583 | 0 | 5.9583
1996 | 7 | 9 | 1996-07-09 | 57 | 56 | 56 | 55 | 55 | 54 | 53 | 53 | 55 | 56 | 57 | 58 | 58 | 60 | 62 | 63 | 65 | 65 | 65 | 65 | 63 | 61 | 60 | 58 | 58.75 | 6.25 | 0
1996 | 7 | 10 | 1996-07-10 | 56 | 55 | 54 | 53 | 53 | 53 | 55 | 58 | 60 | 64 | 66 | 68 | 70 | 73 | 74 | 75 | 75 | 74 | 74 | 71 | 67 | 64 | 64 | 64 | 64.1667 | 0.83333 | 0
1996 | 7 | 11 | 1996-07-11 | 63 | 62 | 61 | 60 | 59 | 56 | 60 | 63 | 65 | 69 | 73 | 75 | 76 | 78 | 80 | 81 | 81 | 82 | 79 | 77 | 74 | 74 | 73 | 71 | 70.5 | 0 | 5.5
1996 | 7 | 12 | 1996-07-12 | 70 | 68 | 65 | 66 | 61 | 61 | 65 | 68 | 72 | 74 | 76 | 79 | 82 | 82 | 83 | 87 | 87 | 85 | 84 | 82 | 76 | 75 | 74 | 73 | 74.7917 | 0 | 9.7917
1996 | 7 | 13 | 1996-07-13 | 72 | 70 | 69 | 68 | 67 | 66 | 67 | 69 | 72 | 74 | 78 | 80 | 84 | 85 | 86 | 88 | 88 | 88 | 87 | 85 | 82 | 80 | 79 | 78 | 77.5833 | 0 | 12.5833
1996 | 7 | 14 | 1996-07-14 | 76 | 75 | 72 | 71 | 70 | 70 | 71 | 73 | 75 | 78 | 81 | 82 | 84 | 87 | 89 | 91 | 90 | 90 | 89 | 85 | 80 | 77 | 77 | 72 | 79.375 | 0 | 14.375
1996 | 7 | 15 | 1996-07-15 | 70 | 65 | 67 | 64 | 62 | 60 | 62 | 61 | 65 | 67 | 70 | 72 | 74 | 77 | 77 | 78 | 79 | 78 | 73 | 69 | 63 | 60 | 58 | 58 | 67.875 | 0 | 2.875
1996 | 7 | 16 | 1996-07-16 | 56 | 56 | 55 | 55 | 55 | 55 | 56 | 57 | 58 | 59 | 61 | 65 | 67 | 69 | 70 | 70 | 72 | 70 | 66 | 62 | 61 | 59 | 56 | 55 | 61.0417 | 3.9583 | 0
1996 | 7 | 17 | 1996-07-17 | 56 | 56 | 55 | 53 | 53 | 53 | 53 | 53 | 53 | 54 | 53 | 54 | 54 | 56 | 57 | 57 | 58 | 59 | 59 | 56 | 55 | 55 | 54 | 55 | 55.0417 | 9.9583 | 0
1996 | 7 | 18 | 1996-07-18 | 53 | 54 | 53 | 54 | 54 | 54 | 55 | 54 | 53 | 54 | 55 | 57 | 55 | 57 | 63 | 57 | 58 | 59 | 59 | 56 | 55 | 54 | 54 | 53 | 55.4167 | 9.5833 | 0
1996 | 7 | 19 | 1996-07-19 | 54 | 53 | 54 | 55 | 54 | 53 | 54 | 54 | 55 | 55 | 55 | 59 | 60 | 59 | 60 | 59 | 60 | 60 | 60 | 59 | 59 | 58 | 57 | 58 | 56.8333 | 8.1667 | 0
1996 | 7 | 20 | 1996-07-20 | 58 | 56 | 56 | 55 | 55 | 55 | 56 | 58 | 58 | 61 | 62 | 63 | 64 | 65 | 67 | 68 | 73 | 69 | 66 | 66 | 64 | 64 | 63 | 62 | 61.8333 | 3.1667 | 0
1996 | 7 | 21 | 1996-07-21 | 59 | 58 | 60 | 59 | 57 | 56 | 58 | 60 | 63 | 66 | 69 | 70 | 72 | 74 | 75 | 75 | 75 | 74 | 73 | 73 | 70 | 67 | 67 | 66 | 66.5 | 0 | 1.5
1996 | 7 | 22 | 1996-07-22 | 63 | 61 | 60 | 59 | 59 | 58 | 60 | 63 | 67 | 70 | 73 | 76 | 77 | 80 | 82 | 82 | 82 | 81 | 81 | 77 | 74 | 73 | 73 | 71 | 70.9167 | 0 | 5.9167
1996 | 7 | 23 | 1996-07-23 | 70 | 69 | 67 | 65 | 65 | 64 | 66 | 68 | 71 | 74 | 78 | 79 | 82 | 83 | 83 | 85 | 83 | 85 | 85 | 82 | 78 | 77 | 75 | 74 | 75.3333 | 0 | 10.3333
1996 | 7 | 24 | 1996-07-24 | 70 | 68 | 67 | 65 | 65 | 67 | 69 | 73 | 74 | 77 | 80 | 83 | 84 | 85 | 86 | 88 | 88 | 88 | 84 | 79 | 76 | 77 | 78 | 72 | 76.7917 | 0 | 11.7917
1996 | 7 | 25 | 1996-07-25 | 70 | 67 | 65 | 65 | 66 | 61 | 64 | 71 | 75 | 77 | 76 | 81 | 85 | 84 | 88 | 90 | 91 | 87 | 87 | 83 | 79 | 76 | 75 | 71 | 76.4167 | 0 | 11.4167
1996 | 7 | 26 | 1996-07-26 | 70 | 68 | 64 | 68 | 67 | 66 | 67 | 71 | 74 | 76 | 79 | 81 | 83 | 84 | 88 | 88 | 88 | 88 | 88 | 85 | 78 | 75 | 72 | 72 | 76.6667 | 0 | 11.6667
1996 | 7 | 27 | 1996-07-27 | 69 | 67 | 67 | 66 | 64 | 63 | 62 | 67 | 73 | 77 | 76 | 78 | 81 | 85 | 88 | 89 | 87 | 89 | 88 | 83 | 78 | 76 | 76 | 76 | 76.0417 | 0 | 11.0417
1996 | 7 | 28 | 1996-07-28 | 70 | 72 | 65 | 69 | 62 | 62 | 65 | 68 | 70 | 76 | 78 | 81 | 82 | 83 | 79 | 78 | 78 | 79 | 77 | 76 | 78 | 74 | 73 | 70 | 73.5417 | 0 | 8.5417
1996 | 7 | 29 | 1996-07-29 | 71 | 64 | 64 | 63 | 63 | 62 | 61 | 65 | 70 | 73 | 75 | 78 | 79 | 82 | 82 | 84 | 84 | 85 | 82 | 80 | 74 | 72 | 70 | 68 | 72.9583 | 0 | 7.9583
1996 | 7 | 30 | 1996-07-30 | 67 | 65 | 60 | 62 | 60 | 59 | 59 | 61 | 63 | 66 | 66 | 68 | 72 | 72 | 73 | 76 | 77 | 75 | 76 | 72 | 69 | 67 | 64 | 61 | 67.0833 | 0 | 2.0833
1996 | 7 | 31 | 1996-07-31 | 61 | 60 | 59 | 55 | 55 | 55 | 55 | 56 | 58 | 62 | 64 | 67 | 70 | 74 | 75 | 76 | 77 | 76 | 75 | 73 | 68 | 65 | 64 | 62 | 65.0833 | 0 | 0.083333
1996 | 8 | 1 | 1996-08-01 | 59 | 62 | 61 | 54 | 53 | 52 | 52 | 53 | 53 | 54 | 55 | 56 | 58 | 61 | 65 | 69 | 71 | 71 | 68 | 64 | 60 | 59 | 59 | 59 | 59.5 | 5.5 | 0
1996 | 8 | 2 | 1996-08-02 | 57 | 57 | 57 | 56 | 56 | 56 | 57 | 56 | 57 | 57 | 59 | 62 | 64 | 66 | 64 | 65 | 64 | 61 | 58 | 58 | 57 | 56 | 55 | 55 | 58.75 | 6.25 | 0
1996 | 8 | 3 | 1996-08-03 | 55 | 54 | 53 | 53 | 53 | 53 | 53 | 53 | 53 | 54 | 57 | 61 | 64 | 65 | 66 | 67 | 68 | 66 | 64 | 61 | 58 | 58 | 58 | 58 | 58.5417 | 6.4583 | 0
1996 | 8 | 4 | 1996-08-04 | 57 | 57 | 57 | 57 | 57 | 57 | 56 | 55 | 56 | 56 | 58 | 59 | 64 | 67 | 68 | 66 | 67 | 65 | 63 | 61 | 59 | 58 | 57 | 57 | 59.75 | 5.25 | 0
1996 | 8 | 5 | 1996-08-05 | 57 | 55 | 55 | 55 | 55 | 55 | 56 | 56 | 57 | 59 | 62 | 64 | 67 | 69 | 69 | 71 | 72 | 71 | 69 | 66 | 63 | 61 | 59 | 58 | 61.7083 | 3.2917 | 0
1996 | 8 | 6 | 1996-08-06 | 56 | 55 | 54 | 53 | 53 | 52 | 53 | 54 | 58 | 60 | 63 | 64 | 67 | 71 | 73 | 75 | 75 | 74 | 75 | 71 | 67 | 68 | 64 | 64 | 63.2917 | 1.7083 | 0
1996 | 8 | 7 | 1996-08-07 | 62 | 61 | 58 | 58 | 55 | 54 | 55 | 60 | 64 | 69 | 72 | 74 | 77 | 79 | 81 | 81 | 82 | 82 | 80 | 76 | 72 | 72 | 71 | 70 | 69.375 | 0 | 4.375
1996 | 8 | 8 | 1996-08-08 | 69 | 67 | 64 | 60 | 57 | 59 | 62 | 64 | 67 | 72 | 74 | 78 | 80 | 83 | 85 | 87 | 86 | 86 | 82 | 79 | 73 | 76 | 74 | 68 | 73 | 0 | 8
1996 | 8 | 9 | 1996-08-09 | 64 | 64 | 62 | 60 | 59 | 58 | 62 | 67 | 71 | 73 | 75 | 76 | 78 | 81 | 83 | 82 | 85 | 83 | 82 | 78 | 74 | 75 | 74 | 69 | 72.2917 | 0 | 7.2917
1996 | 8 | 10 | 1996-08-10 | 69 | 66 | 62 | 65 | 64 | 63 | 63 | 67 | 70 | 73 | 74 | 76 | 79 | 81 | 85 | 86 | 88 | 89 | 87 | 86 | 78 | 73 | 73 | 65 | 74.25 | 0 | 9.25
1996 | 8 | 11 | 1996-08-11 | 69 | 61 | 60 | 57 | 55 | 56 | 57 | 58 | 60 | 62 | 65 | 66 | 69 | 70 | 71 | 71 | 72 | 71 | 70 | 68 | 65 | 61 | 60 | 62 | 64 | 1 | 0
1996 | 8 | 12 | 1996-08-12 | 62 | 57 | 58 | 56 | 56 | 58 | 59 | 61 | 64 | 67 | 70 | 73 | 74 | 76 | 77 | 78 | 77 | 76 | 74 | 71 | 68 | 69 | 67 | 67 | 67.2917 | 0 | 2.2917
1996 | 8 | 13 | 1996-08-13 | 65 | 63 | 62 | 62 | 61 | 60 | 60 | 64 | 67 | 70 | 73 | 77 | 79 | 80 | 81 | 83 | 83 | 82 | 80 | 76 | 73 | 74 | 74 | 72 | 71.7083 | 0 | 6.7083
1996 | 8 | 14 | 1996-08-14 | 69 | 69 | 63 | 63 | 62 | 59 | 60 | 59 | 62 | 64 | 66 | 70 | 73 | 77 | 78 | 80 | 81 | 82 | 80 | 77 | 75 | 73 | 68 | 65 | 69.7917 | 0 | 4.7917
1996 | 8 | 15 | 1996-08-15 | 64 | 64 | 63 | 56 | 55 | 55 | 59 | 58 | 62 | 64 | 69 | 69 | 73 | 75 | 78 | 78 | 79 | 79 | 78 | 76 | 74 | 71 | 65 | 64 | 67.8333 | 0 | 2.8333
1996 | 8 | 16 | 1996-08-16 | 61 | 60 | 58 | 58 | 57 | 59 | 60 | 60 | 60 | 63 | 64 | 66 | 67 | 69 | 69 | 67 | 66 | 64 | 63 | 63 | 62 | 61 | 59 | 58 | 62.25 | 2.75 | 0
1996 | 8 | 17 | 1996-08-17 | 57 | 57 | 56 | 56 | 56 | 55 | 55 | 56 | 56 | 58 | 61 | 63 | 64 | 64 | 69 | 69 | 68 | 68 | 66 | 64 | 62 | 61 | 59 | 57 | 60.7083 | 4.2917 | 0
1996 | 8 | 18 | 1996-08-18 | 57 | 57 | 57 | 54 | 53 | 53 | 53 | 54 | 56 | 58 | 62 | 65 | 66 | 67 | 69 | 69 | 70 | 69 | 68 | 64 | 62 | 59 | 60 | 59 | 60.875 | 4.125 | 0
1996 | 8 | 19 | 1996-08-19 | 58 | 57 | 57 | 56 | 56 | 54 | 54 | 56 | 59 | 61 | 62 | 64 | 66 | 68 | 67 | 69 | 67 | 68 | 66 | 64 | 62 | 59 | 58 | 58 | 61.0833 | 3.9167 | 0
1996 | 8 | 20 | 1996-08-20 | 58 | 58 | 57 | 57 | 57 | 57 | 57 | 57 | 58 | 59 | 61 | 63 | 66 | 67 | 70 | 68 | 67 | 68 | 66 | 64 | 63 | 63 | 63 | 62 | 61.9167 | 3.0833 | 0
1996 | 8 | 21 | 1996-08-21 | 64 | 56 | 58 | 55 | 53 | 52 | 54 | 57 | 59 | 63 | 65 | 69 | 73 | 74 | 75 | 77 | 74 | 74 | 72 | 67 | 63 | 60 | 61 | 60 | 63.9583 | 1.0417 | 0
1996 | 8 | 22 | 1996-08-22 | 68 | 59 | 57 | 54 | 53 | 55 | 56 | 58 | 61 | 66 | 70 | 67 | 74 | 77 | 79 | 80 | 81 | 80 | 76 | 71 | 69 | 66 | 68 | 67 | 67.1667 | 0 | 2.1667
1996 | 8 | 23 | 1996-08-23 | 64 | 59 | 63 | 61 | 58 | 59 | 58 | 62 | 66 | 70 | 72 | 76 | 78 | 81 | 83 | 84 | 84 | 82 | 80 | 74 | 72 | 71 | 70 | 68 | 70.625 | 0 | 5.625
1996 | 8 | 24 | 1996-08-24 | 68 | 65 | 63 | 64 | 62 | 59 | 60 | 63 | 68 | 71 | 75 | 78 | 80 | 84 | 84 | 85 | 85 | 86 | 83 | 76 | 74 | 71 | 71 | 68 | 72.625 | 0 | 7.625
1996 | 8 | 25 | 1996-08-25 | 68 | 68 | 67 | 65 | 65 | 63 | 65 | 66 | 67 | 69 | 74 | 75 | 76 | 78 | 81 | 80 | 80 | 80 | 77 | 74 | 73 | 71 | 70 | 67 | 71.625 | 0 | 6.625
1996 | 8 | 26 | 1996-08-26 | 65 | 62 | 61 | 62 | 59 | 58 | 59 | 62 | 61 | 63 | 65 | 67 | 72 | 72 | 69 | 68 | 70 | 71 | 69 | 66 | 65 | 62 | 59 | 59 | 64.4167 | 0.58333 | 0
1996 | 8 | 27 | 1996-08-27 | 58 | 58 | 58 | 59 | 59 | 58 | 59 | 60 | 61 | 61 | 63 | 63 | 64 | 66 | 67 | 65 | 65 | 66 | 65 | 64 | 63 | 62 | 61 | 61 | 61.9167 | 3.0833 | 0
1996 | 8 | 28 | 1996-08-28 | 61 | 61 | 61 | 61 | 60 | 59 | 59 | 62 | 66 | 67 | 70 | 71 | 73 | 75 | 73 | 76 | 75 | 75 | 75 | 75 | 72 | 68 | 67 | 64 | 67.75 | 0 | 2.75
1996 | 8 | 29 | 1996-08-29 | 65 | 64 | 66 | 63 | 60 | 59 | 60 | 64 | 69 | 73 | 78 | 80 | 83 | 84 | 85 | 88 | 89 | 87 | 87 | 81 | 75 | 71 | 68 | 67 | 73.5833 | 0 | 8.5833
1996 | 8 | 30 | 1996-08-30 | 65 | 64 | 63 | 63 | 63 | 63 | 63 | 61 | 63 | 67 | 68 | 69 | 70 | 74 | 75 | 75 | 73 | 72 | 68 | 65 | 64 | 63 | 63 | 62 | 66.5 | 0 | 1.5
1996 | 8 | 31 | 1996-08-31 | 62 | 60 | 60 | 60 | 60 | 59 | 59 | 58 | 58 | 60 | 60 | 63 | 65 | 66 | 67 | 70 | 71 | 71 | 69 | 66 | 65 | 62 | 60 | 59 | 62.9167 | 2.0833 | 0
1996 | 9 | 1 | 1996-09-01 | 60 | 56 | 56 | 55 | 57 | 57 | 58 | 59 | 61 | 64 | 64 | 66 | 69 | 71 | 71 | 72 | 72 | 72 | 69 | 65 | 63 | 64 | 63 | 62 | 63.5833 | 1.4167 | 0
1996 | 9 | 2 | 1996-09-02 | 57 | 55 | 55 | 56 | 53 | 52 | 52 | 53 | 57 | 58 | 62 | 65 | 66 | 70 | 71 | 73 | 72 | 71 | 69 | 66 | 63 | 62 | 59 | 57 | 61.4167 | 3.5833 | 0
1996 | 9 | 3 | 1996-09-03 | 56 | 57 | 57 | 58 | 57 | 57 | 57 | 58 | 58 | 57 | 56 | 57 | 59 | 60 | 62 | 62 | 67 | 62 | 63 | 62 | 58 | 56 | 54 | 55 | 58.5417 | 6.4583 | 0
1996 | 9 | 4 | 1996-09-04 | 53 | 51 | 53 | 51 | 50 | 51 | 51 | 52 | 53 | 54 | 56 | 57 | 61 | 64 | 64 | 63 | 57 | 58 | 57 | 58 | 56 | 56 | 56 | 55 | 55.7083 | 9.2917 | 0
1996 | 9 | 5 | 1996-09-05 | 53 | 53 | 53 | 53 | 54 | 53 | 53 | 55 | 55 | 57 | 58 | 61 | 64 | 66 | 63 | 65 | 59 | 58 | 59 | 57 | 56 | 57 | 55 | 55 | 57.1667 | 7.8333 | 0
1996 | 9 | 6 | 1996-09-06 | 55 | 55 | 55 | 54 | 54 | 53 | 54 | 54 | 56 | 58 | 60 | 62 | 63 | 63 | 63 | 64 | 64 | 63 | 62 | 60 | 61 | 60 | 61 | 60 | 58.9167 | 6.0833 | 0
1996 | 9 | 7 | 1996-09-07 | 59 | 58 | 58 | 58 | 56 | 57 | 57 | 59 | 58 | 61 | 62 | 64 | 69 | 71 | 71 | 70 | 69 | 68 | 66 | 64 | 63 | 61 | 60 | 59 | 62.4167 | 2.5833 | 0
1996 | 9 | 8 | 1996-09-08 | 59 | 59 | 60 | 61 | 61 | 61 | 62 | 62 | 63 | 64 | 65 | 68 | 67 | 67 | 70 | 71 | 69 | 68 | 65 | 64 | 64 | 63 | 62 | 61 | 64 | 1 | 0
1996 | 9 | 9 | 1996-09-09 | 60 | 59 | 57 | 57 | 57 | 57 | 56 | 57 | 58 | 60 | 63 | 63 | 67 | 69 | 70 | 70 | 70 | 69 | 66 | 62 | 60 | 61 | 60 | 59 | 61.9583 | 3.0417 | 0
1996 | 9 | 10 | 1996-09-10 | 58 | 56 | 56 | 52 | 54 | 54 | 54 | 55 | 58 | 61 | 64 | 67 | 71 | 72 | 74 | 76 | 74 | 73 | 72 | 66 | 64 | 62 | 61 | 63 | 63.2083 | 1.7917 | 0
1996 | 9 | 11 | 1996-09-11 | 59 | 57 | 56 | 59 | 58 | 55 | 56 | 59 | 61 | 64 | 68 | 66 | 68 | 71 | 75 | 73 | 72 | 71 | 69 | 69 | 67 | 64 | 62 | 60 | 64.125 | 0.875 | 0
1996 | 9 | 12 | 1996-09-12 | 60 | 59 | 59 | 58 | 55 | 54 | 55 | 55 | 57 | 60 | 62 | 63 | 65 | 67 | 66 | 65 | 63 | 62 | 61 | 60 | 59 | 58 | 58 | 58 | 59.9583 | 5.0417 | 0
1996 | 9 | 13 | 1996-09-13 | 58 | 57 | 56 | 56 | 57 | 57 | 57 | 55 | 56 | 57 | 59 | 63 | 62 | 64 | 63 | 60 | 59 | 60 | 60 | 59 | 57 | 57 | 57 | 58 | 58.5 | 6.5 | 0
1996 | 9 | 14 | 1996-09-14 | 56 | 56 | 56 | 56 | 56 | 56 | 57 | 57 | 57 | 57 | 58 | 60 | 64 | 66 | 67 | 65 | 58 | 59 | 58 | 58 | 56 | 56 | 56 | 56 | 58.375 | 6.625 | 0
1996 | 9 | 15 | 1996-09-15 | 55 | 55 | 54 | 54 | 54 | 54 | 53 | 53 | 55 | 57 | 60 | 60 | 61 | 63 | 58 | 59 | 57 | 57 | 56 | 53 | 53 | 52 | 52 | 52 | 55.7083 | 9.2917 | 0
1996 | 9 | 16 | 1996-09-16 | 53 | 53 | 52 | 53 | 53 | 53 | 52 | 53 | 54 | 56 | 56 | 57 | 61 | 62 | 64 | 65 | 62 | 60 | 58 | 58 | 58 | 58 | 56 | 55 | 56.75 | 8.25 | 0
1996 | 9 | 17 | 1996-09-17 | 55 | 55 | 55 | 54 | 53 | 53 | 52 | 53 | 55 | 55 | 59 | 59 | 63 | 63 | 65 | 65 | 65 | 64 | 61 | 58 | 56 | 54 | 53 | 54 | 57.4583 | 7.5417 | 0
1996 | 9 | 18 | 1996-09-18 | 52 | 49 | 50 | 49 | 48 | 48 | 48 | 50 | 52 | 55 | 57 | 57 | 57 | 57 | 59 | 59 | 56 | 55 | 54 | 54 | 53 | 53 | 54 | 53 | 53.2917 | 11.7083 | 0
1996 | 9 | 19 | 1996-09-19 | 53 | 54 | 54 | 54 | 54 | 54 | 53 | 53 | 54 | 54 | 54 | 55 | 57 | 56 | 55 | 56 | 58 | 57 | 57 | 56 | 55 | 53 | 51 | 50 | 54.4583 | 10.5417 | 0
1996 | 9 | 20 | 1996-09-20 | 50 | 49 | 49 | 50 | 50 | 50 | 50 | 50 | 51 | 52 | 52 | 54 | 54 | 58 | 59 | 55 | 55 | 56 | 55 | 54 | 53 | 53 | 52 | 52 | 52.625 | 12.375 | 0
1996 | 9 | 21 | 1996-09-21 | 52 | 52 | 51 | 51 | 51 | 51 | 51 | 51 | 51 | 53 | 54 | 55 | 56 | 59 | 57 | 58 | 57 | 55 | 52 | 51 | 50 | 50 | 50 | 49 | 52.7917 | 12.2083 | 0
1996 | 9 | 22 | 1996-09-22 | 49 | 48 | 48 | 48 | 46 | 46 | 47 | 47 | 49 | 51 | 53 | 55 | 55 | 58 | 58 | 60 | 60 | 58 | 56 | 53 | 52 | 52 | 51 | 50 | 52.0833 | 12.9167 | 0
1996 | 9 | 23 | 1996-09-23 | 48 | 45 | 46 | 45 | 46 | 45 | 45 | 46 | 49 | 53 | 56 | 60 | 62 | 63 | 64 | 64 | 62 | 61 | 58 | 58 | 54 | 54 | 54 | 52 | 53.75 | 11.25 | 0
1996 | 9 | 24 | 1996-09-24 | 51 | 50 | 51 | 51 | 50 | 51 | 51 | 51 | 54 | 56 | 60 | 62 | 64 | 65 | 65 | 67 | 66 | 65 | 59 | 57 | 55 | 51 | 52 | 53 | 56.5417 | 8.4583 | 0
1996 | 9 | 25 | 1996-09-25 | 53 | 50 | 50 | 47 | 48 | 46 | 46 | 49 | 50 | 55 | 58 | 62 | 64 | 65 | 66 | 66 | 67 | 64 | 59 | 57 | 58 | 57 | 56 | 56 | 56.2083 | 8.7917 | 0
1996 | 9 | 26 | 1996-09-26 | 55 | 49 | 51 | 48 | 50 | 47 | 49 | 49 | 55 | 58 | 61 | 65 | 64 | 67 | 70 | 71 | 71 | 71 | 65 | 61 | 60 | 58 | 58 | 58 | 58.7917 | 6.2083 | 0
1996 | 9 | 27 | 1996-09-27 | 58 | 57 | 53 | 53 | 50 | 51 | 52 | 53 | 56 | 61 | 65 | 64 | 69 | 70 | 73 | 73 | 74 | 73 | 68 | 65 | 63 | 62 | 57 | 57 | 61.5417 | 3.4583 | 0
1996 | 9 | 28 | 1996-09-28 | 55 | 55 | 54 | 54 | 55 | 54 | 52 | 53 | 55 | 57 | 58 | 59 | 62 | 65 | 68 | 68 | 68 | 68 | 63 | 60 | 57 | 58 | 58 | 53 | 58.7083 | 6.2917 | 0
1996 | 9 | 29 | 1996-09-29 | 54 | 54 | 53 | 52 | 52 | 53 | 53 | 52 | 53 | 54 | 53 | 54 | 54 | 56 | 57 | 64 | 60 | 61 | 58 | 55 | 54 | 52 | 51 | 51 | 54.5833 | 10.4167 | 0
1996 | 9 | 30 | 1996-09-30 | 51 | 50 | 49 | 50 | 51 | 52 | 52 | 53 | 53 | 57 | 61 | 60 | 61 | 64 | 64 | 64 | 65 | 65 | 59 | 57 | 55 | 55 | 55 | 55 | 56.5833 | 8.4167 | 0
1996 | 10 | 1 | 1996-10-01 | 54 | 52 | 50 | 49 | 48 | 48 | 47 | 47 | 50 | 52 | 55 | 58 | 61 | 61 | 63 | 64 | 62 | 60 | 56 | 54 | 51 | 52 | 52 | 51 | 54.0417 | 10.9583 | 0
1996 | 10 | 2 | 1996-10-02 | 50 | 47 | 49 | 49 | 49 | 47 | 46 | 48 | 50 | 55 | 57 | 59 | 59 | 61 | 65 | 63 | 62 | 63 | 60 | 60 | 58 | 57 | 56 | 56 | 55.25 | 9.75 | 0
1996 | 10 | 3 | 1996-10-03 | 55 | 54 | 54 | 53 | 53 | 53 | 55 | 55 | 57 | 58 | 59 | 60 | 61 | 58 | 60 | 61 | 61 | 60 | 62 | 62 | 61 | 61 | 60 | 60 | 58.0417 | 6.9583 | 0
1996 | 10 | 4 | 1996-10-04 | 61 | 60 | 61 | 60 | 60 | 60 | 60 | 61 | 63 | 63 | 63 | 62 | 61 | 61 | 61 | 61 | 61 | 61 | 61 | 56 | 56 | 56 | 56 | 55 | 60 | 5 | 0
1996 | 10 | 5 | 1996-10-05 | 55 | 53 | 53 | 51 | 51 | 50 | 51 | 49 | 50 | 52 | 54 | 55 | 55 | 55 | 60 | 60 | 60 | 58 | 54 | 52 | 51 | 51 | 52 | 50 | 53.4167 | 11.5833 | 0
1996 | 10 | 6 | 1996-10-06 | 50 | 48 | 50 | 49 | 49 | 49 | 51 | 51 | 53 | 54 | 60 | 59 | 62 | 64 | 66 | 67 | 68 | 65 | 59 | 61 | 61 | 60 | 60 | 57 | 57.2083 | 7.7917 | 0
1996 | 10 | 7 | 1996-10-07 | 56 | 53 | 55 | 56 | 57 | 56 | 55 | 57 | 57 | 60 | 61 | 67 | 67 | 67 | 68 | 69 | 67 | 64 | 61 | 59 | 58 | 57 | 57 | 58 | 60.0833 | 4.9167 | 0
1996 | 10 | 8 | 1996-10-08 | 57 | 57 | 55 | 54 | 54 | 54 | 53 | 53 | 54 | 54 | 59 | 62 | 65 | 67 | 69 | 68 | 66 | 64 | 61 | 59 | 58 | 58 | 57 | 56 | 58.9167 | 6.0833 | 0
1996 | 10 | 9 | 1996-10-09 | 56 | 55 | 55 | 54 | 54 | 51 | 49 | 52 | 52 | 52 | 60 | 65 | 68 | 72 | 75 | 78 | 79 | 74 | 70 | 69 | 72 | 71 | 65 | 58 | 62.75 | 2.25 | 0
1996 | 10 | 10 | 1996-10-10 | 61 | 58 | 58 | 57 | 58 | 58 | 58 | 59 | 60 | 61 | 64 | 63 | 62 | 62 | 62 | 62 | 61 | 60 | 59 | 58 | 59 | 59 | 58 | 59 | 59.8333 | 5.1667 | 0
1996 | 10 | 11 | 1996-10-11 | 59 | 59 | 58 | 58 | 56 | 56 | 56 | 56 | 56 | 56 | 54 | 54 | 55 | 54 | 55 | 56 | 55 | 53 | 52 | 51 | 52 | 52 | 50 | 50 | 54.7083 | 10.2917 | 0
1996 | 10 | 12 | 1996-10-12 | 47 | 51 | 50 | 49 | 50 | 48 | 50 | 51 | 54 | 57 | 58 | 62 | 62 | 62 | 59 | 56 | 56 | 55 | 55 | 55 | 55 | 55 | 54 | 56 | 54.4583 | 10.5417 | 0
1996 | 10 | 13 | 1996-10-13 | 54 | 52 | 52 | 53 | 53 | 52 | 51 | 52 | 54 | 54 | 53 | 53 | 53 | 53 | 54 | 53 | 53 | 53 | 52 | 52 | 51 | 51 | 51 | 51 | 52.5 | 12.5 | 0
1996 | 10 | 14 | 1996-10-14 | 51 | 50 | 51 | 51 | 52 | 52 | 52 | 51 | 50 | 51 | 51 | 50 | 52 | 53 | 54 | 54 | 55 | 54 | 53 | 52 | 52 | 52 | 51 | 50 | 51.8333 | 13.1667 | 0
1996 | 10 | 15 | 1996-10-15 | 49 | 49 | 48 | 47 | 46 | 46 | 46 | 47 | 48 | 51 | 50 | 49 | 51 | 52 | 48 | 51 | 50 | 50 | 48 | 46 | 46 | 45 | 44 | 43 | 47.9167 | 17.0833 | 0
1996 | 10 | 16 | 1996-10-16 | 42 | 40 | 40 | 40 | 38 | 38 | 39 | 37 | 42 | 44 | 46 | 47 | 48 | 49 | 49 | 50 | 49 | 48 | 46 | 47 | 46 | 45 | 44 | 43 | 44.0417 | 20.9583 | 0
1996 | 10 | 17 | 1996-10-17 | 42 | 41 | 41 | 41 | 41 | 40 | 40 | 42 | 46 | 47 | 47 | 47 | 45 | 45 | 45 | 46 | 46 | 45 | 45 | 45 | 48 | 49 | 50 | 49 | 44.7083 | 20.2917 | 0
1996 | 10 | 18 | 1996-10-18 | 49 | 49 | 49 | 49 | 48 | 48 | 48 | 47 | 46 | 48 | 49 | 50 | 50 | 49 | 46 | 45 | 43 | 43 | 42 | 42 | 41 | 42 | 42 | 42 | 46.125 | 18.875 | 0
1996 | 10 | 19 | 1996-10-19 | 42 | 42 | 42 | 42 | 42 | 41 | 40 | 41 | 42 | 43 | 42 | 45 | 46 | 48 | 49 | 50 | 51 | 47 | 45 | 44 | 43 | 42 | 40 | 40 | 43.7083 | 21.2917 | 0
1996 | 10 | 20 | 1996-10-20 | 41 | 42 | 37 | 40 | 39 | 40 | 38 | 40 | 41 | 43 | 46 | 47 | 49 | 50 | 50 | 50 | 48 | 47 | 45 | 44 | 43 | 43 | 42 | 41 | 43.5833 | 21.4167 | 0
1996 | 10 | 21 | 1996-10-21 | 41 | 42 | 42 | 42 | 43 | 43 | 44 | 43 | 44 | 44 | 44 | 46 | 45 | 45 | 45 | 46 | 47 | 49 | 50 | 50 | 48 | 48 | 49 | 49 | 45.375 | 19.625 | 0
1996 | 10 | 22 | 1996-10-22 | 49 | 50 | 50 | 50 | 50 | 48 | 48 | 49 | 49 | 49 | 50 | 49 | 50 | 51 | 52 | 53 | 52 | 50 | 50 | 46 | 45 | 47 | 48 | 47 | 49.25 | 15.75 | 0
1996 | 10 | 23 | 1996-10-23 | 47 | 47 | 47 | 46 | 46 | 45 | 44 | 45 | 44 | 46 | 46 | 48 | 49 | 48 | 48 | 48 | 47 | 47 | 46 | 46 | 46 | 46 | 46 | 47 | 46.4583 | 18.5417 | 0
1996 | 10 | 24 | 1996-10-24 | 49 | 50 | 49 | 48 | 49 | 46 | 47 | 47 | 48 | 49 | 50 | 50 | 53 | 52 | 51 | 45 | 46 | 46 | 46 | 46 | 46 | 46 | 45 | 45 | 47.875 | 17.125 | 0
1996 | 10 | 25 | 1996-10-25 | 45 | 45 | 44 | 45 | 44 | 44 | 43 | 44 | 45 | 45 | 46 | 47 | 50 | 51 | 51 | 50 | 50 | 48 | 46 | 44 | 43 | 42 | 45 | 46 | 45.9583 | 19.0417 | 0
1996 | 10 | 26 | 1996-10-26 | 46 | 45 | 46 | 46 | 45 | 46 | 46 | 46 | 46 | 47 | 48 | 47 | 49 | 49 | 51 | 50 | 49 | 48 | 45 | 46 | 45 | 44 | 44 | 44 | 46.5833 | 18.4167 | 0
1996 | 10 | 27 | 1996-10-27 | 43 | 45 | 43 | 44 | 43 | 44 | 44 | 45 | 45 | 47 | 49 | 52 | 54 | 54 | 53 | 53 | 53 | 53 | 53 | 53 | 53 | 53 | 53 | 53 | 49.25 | 15.75 | 0
1996 | 10 | 28 | 1996-10-28 | 52 | 52 | 53 | 53 | 53 | 54 | 55 | 53 | 53 | 52 | 52 | 53 | 52 | 52 | 51 | 48 | 49 | 50 | 49 | 48 | 48 | 48 | 47 | 47 | 51 | 14 | 0
1996 | 10 | 29 | 1996-10-29 | 47 | 47 | 50 | 49 | 49 | 48 | 48 | 48 | 48 | 48 | 51 | 51 | 52 | 52 | 52 | 49 | 48 | 48 | 48 | 48 | 47 | 47 | 46 | 44 | 48.5417 | 16.4583 | 0
1996 | 10 | 30 | 1996-10-30 | 43 | 43 | 43 | 41 | 41 | 40 | 40 | 42 | 44 | 47 | 49 | 51 | 52 | 52 | 51 | 50 | 47 | 46 | 45 | 44 | 43 | 43 | 42 | 41 | 45 | 20 | 0
1996 | 10 | 31 | 1996-10-31 | 40 | 40 | 39 | 39 | 35 | 35 | 34 | 38 | 40 | 43 | 46 | 49 | 50 | 51 | 51 | 51 | 46 | 46 | 42 | 46 | 41 | 41 | 41 | 40 | 42.6667 | 22.3333 | 0
1996 | 11 | 1 | 1996-11-01 | 39 | 38 | 37 | 36 | 37 | 37 | 37 | 39 | 43 | 46 | 50 | 49 | 52 | 53 | 53 | 52 | 49 | 48 | 47 | 45 | 43 | 41 | 41 | 39 | 43.7917 | 21.2083 | 0
1996 | 11 | 2 | 1996-11-02 | 39 | 40 | 37 | 42 | 39 | 37 | 41 | 40 | 41 | 42 | 45 | 45 | 49 | 51 | 52 | 49 | 46 | 44 | 43 | 45 | 46 | 47 | 47 | 45 | 43.8333 | 21.1667 | 0
1996 | 11 | 3 | 1996-11-03 | 47 | 49 | 47 | 47 | 47 | 46 | 46 | 46 | 48 | 50 | 51 | 51 | 51 | 51 | 48 | 48 | 46 | 46 | 45 | 44 | 44 | 45 | 43 | 44 | 47.0833 | 17.9167 | 0
1996 | 11 | 4 | 1996-11-04 | 43 | 43 | 43 | 43 | 43 | 43 | 43 | 44 | 44 | 45 | 45 | 48 | 48 | 53 | 49 | 52 | 44 | 47 | 44 | 44 | 44 | 44 | 42 | 43 | 45.0417 | 19.9583 | 0
1996 | 11 | 5 | 1996-11-05 | 43 | 42 | 41 | 40 | 39 | 38 | 39 | 41 | 42 | 43 | 44 | 46 | 47 | 48 | 47 | 47 | 46 | 46 | 46 | 45 | 45 | 45 | 46 | 46 | 43.8333 | 21.1667 | 0
1996 | 11 | 6 | 1996-11-06 | 45 | 46 | 46 | 46 | 47 | 47 | 47 | 47 | 48 | 49 | 49 | 49 | 49 | 52 | 47 | 48 | 48 | 45 | 45 | 42 | 40 | 40 | 37 | 38 | 45.7083 | 19.2917 | 0
1996 | 11 | 7 | 1996-11-07 | 41 | 41 | 39 | 38 | 38 | 38 | 38 | 38 | 41 | 41 | 44 | 45 | 47 | 47 | 48 | 47 | 45 | 45 | 47 | 48 | 50 | 50 | 51 | 51 | 44.0833 | 20.9167 | 0
1996 | 11 | 8 | 1996-11-08 | 53 | 54 | 54 | 53 | 53 | 53 | 53 | 54 | 55 | 56 | 59 | 59 | 60 | 60 | 60 | 58 | 57 | 57 | 54 | 52 | 52 | 51 | 49 | 50 | 54.8333 | 10.1667 | 0
1996 | 11 | 9 | 1996-11-09 | 48 | 45 | 45 | 42 | 45 | 43 | 44 | 45 | 47 | 48 | 49 | 51 | 51 | 52 | 58 | 52 | 50 | 50 | 49 | 49 | 48 | 48 | 47 | 45 | 47.9583 | 17.0417 | 0
1996 | 11 | 10 | 1996-11-10 | 47 | 47 | 46 | 46 | 45 | 45 | 44 | 44 | 45 | 45 | 45 | 46 | 46 | 47 | 47 | 47 | 47 | 46 | 46 | 46 | 46 | 46 | 46 | 47 | 45.9167 | 19.0833 | 0
1996 | 11 | 11 | 1996-11-11 | 47 | 46 | 46 | 46 | 46 | 46 | 47 | 46 | 46 | 47 | 50 | 52 | 52 | 53 | 54 | 53 | 53 | 52 | 52 | 52 | 51 | 51 | 51 | 51 | 49.5833 | 15.4167 | 0
1996 | 11 | 12 | 1996-11-12 | 51 | 52 | 51 | 52 | 51 | 50 | 51 | 52 | 52 | 52 | 54 | 54 | 57 | 57 | 58 | 57 | 56 | 56 | 55 | 54 | 54 | 53 | 53 | 53 | 53.5417 | 11.4583 | 0
1996 | 11 | 13 | 1996-11-13 | 51 | 51 | 51 | 50 | 50 | 49 | 49 | 49 | 49 | 50 | 50 | 52 | 53 | 52 | 49 | 49 | 48 | 47 | 48 | 48 | 47 | 47 | 47 | 46 | 49.25 | 15.75 | 0
1996 | 11 | 14 | 1996-11-14 | 46 | 46 | 46 | 45 | 45 | 45 | 45 | 45 | 46 | 46 | 47 | 48 | 48 | 50 | 48 | 48 | 46 | 45 | 44 | 45 | 44 | 45 | 45 | 44 | 45.9167 | 19.0833 | 0
1996 | 11 | 15 | 1996-11-15 | 43 | 43 | 44 | 43 | 42 | 42 | 41 | 42 | 43 | 43 | 44 | 45 | 45 | 46 | 45 | 45 | 43 | 44 | 43 | 43 | 43 | 42 | 42 | 41 | 43.2083 | 21.7917 | 0
1996 | 11 | 16 | 1996-11-16 | 41 | 42 | 42 | 42 | 42 | 42 | 42 | 42 | 43 | 42 | 41 | 43 | 44 | 41 | 40 | 42 | 41 | 40 | 40 | 38 | 39 | 39 | 39 | 38 | 41.0417 | 23.9583 | 0
1996 | 11 | 17 | 1996-11-17 | 38 | 39 | 39 | 39 | 41 | 41 | 41 | 40 | 40 | 41 | 42 | 42 | 38 | 36 | 37 | 38 | 37 | 36 | 36 | 35 | 35 | 33 | 32 | 32 | 37.8333 | 27.1667 | 0
1996 | 11 | 18 | 1996-11-18 | 33 | 33 | 33 | 32 | 33 | 34 | 35 | 35 | 36 | 33 | 35 | 36 | 38 | 38 | 38 | 38 | 37 | 36 | 36 | 37 | 36 | 36 | 36 | 36 | 35.4167 | 29.5833 | 0
1996 | 11 | 19 | 1996-11-19 | 36 | 35 | 32 | 32 | 32 | 32 | 32 | 32 | 32 | 32 | 31 | 30 | 30 | 30 | 30 | 30 | 31 | 31 | 30 | 30 | 31 | 30 | 31 | 31 | 31.375 | 33.625 | 0
1996 | 11 | 20 | 1996-11-20 | 37 | 34 | 36 | 35 | 33 | 31 | 33 | 33 | 35 | 35 | 36 | 36 | 35 | 36 | 36 | 36 | 36 | 36 | 36 | 37 | 35 | 35 | 35 | 35 | 35.0833 | 29.9167 | 0
1996 | 11 | 21 | 1996-11-21 | 34 | 35 | 35 | 35 | 34 | 34 | 34 | 34 | 34 | 34 | 35 | 35 | 34 | 34 | 34 | 34 | 34 | 34 | 34 | 34 | 34 | 33 | 33 | 33 | 34.0833 | 30.9167 | 0
1996 | 11 | 22 | 1996-11-22 | 33 | 33 | 33 | 33 | 32 | 32 | 32 | 32 | 32 | 33 | 33 | 34 | 34 | 35 | 35 | 34 | 35 | 33 | 33 | 31 | 29 | 27 | 29 | 27 | 32.25 | 32.75 | 0
1996 | 11 | 23 | 1996-11-23 | 27 | 27 | 24 | 26 | 23 | 24 | 26 | 28 | 29 | 28 | 30 | 34 | 34 | 35 | 34 | 34 | 34 | 35 | 36 | 36 | 37 | 36 | 37 | 36 | 31.25 | 33.75 | 0
1996 | 11 | 24 | 1996-11-24 | 37 | 37 | 37 | 37 | 37 | 38 | 38 | 38 | 38 | 39 | 40 | 42 | 43 | 43 | 42 | 45 | 45 | 45 | 45 | 45 | 45 | 44 | 44 | 44 | 41.1667 | 23.8333 | 0
1996 | 11 | 25 | 1996-11-25 | 45 | 44 | 42 | 41 | 40 | 42 | 43 | 43 | 43 | 45 | 47 | 49 | 49 | 49 | 50 | 49 | 47 | 45 | 42 | 43 | 41 | 41 | 39 | 40 | 44.125 | 20.875 | 0
1996 | 11 | 26 | 1996-11-26 | 39 | 39 | 39 | 40 | 39 | 37 | 39 | 38 | 42 | 43 | 44 | 46 | 47 | 48 | 47 | 46 | 45 | 45 | 44 | 43 | 44 | 43 | 43 | 43 | 42.625 | 22.375 | 0
1996 | 11 | 27 | 1996-11-27 | 43 | 43 | 44 | 44 | 45 | 46 | 45 | 46 | 47 | 47 | 48 | 48 | 49 | 49 | 50 | 50 | 54 | 54 | 54 | 54 | 49 | 48 | 48 | 47 | 48 | 17 | 0
1996 | 11 | 28 | 1996-11-28 | 46 | 45 | 45 | 45 | 45 | 45 | 46 | 46 | 46 | 46 | 47 | 47 | 48 | 50 | 49 | 48 | 46 | 45 | 46 | 45 | 44 | 42 | 42 | 41 | 45.625 | 19.375 | 0
1996 | 11 | 29 | 1996-11-29 | 41 | 39 | 39 | 41 | 41 | 38 | 40 | 41 | 41 | 42 | 43 | 45 | 45 | 45 | 47 | 46 | 45 | 44 | 44 | 44 | 44 | 44 | 44 | 44 | 42.7917 | 22.2083 | 0
1996 | 11 | 30 | 1996-11-30 | 43 | 43 | 43 | 43 | 43 | 44 | 44 | 45 | 46 | 46 | 47 | 49 | 49 | 50 | 52 | 49 | 50 | 50 | 50 | 47 | 48 | 47 | 46 | 46 | 46.6667 | 18.3333 | 0
1996 | 12 | 1 | 1996-12-01 | 45 | 44 | 44 | 43 | 42 | 42 | 42 | 41 | 41 | 42 | 42 | 43 | 44 | 46 | 44 | 43 | 41 | 40 | 40 | 40 | 40 | 40 | 40 | 39 | 42 | 23 | 0
1996 | 12 | 2 | 1996-12-02 | 39 | 39 | 39 | 38 | 39 | 40 | 42 | 41 | 39 | 39 | 39 | 40 | 39 | 40 | 40 | 40 | 38 | 37 | 37 | 37 | 37 | 38 | 37 | 37 | 38.7917 | 26.2083 | 0
1996 | 12 | 3 | 1996-12-03 | 35 | 35 | 34 | 36 | 34 | 33 | 33 | 32 | 33 | 35 | 37 | 39 | 41 | 42 | 42 | 40 | 39 | 38 | 36 | 35 | 34 | 33 | 33 | 33 | 35.9167 | 29.0833 | 0
1996 | 12 | 4 | 1996-12-04 | 45 | 45 | 44 | 44 | 44 | 44 | 44 | 43 | 43 | 45 | 44 | 45 | 48 | 48 | 48 | 47 | 47 | 46 | 45 | 45 | 43 | 44 | 43 | 42 | 44.8333 | 20.1667 | 0
1996 | 12 | 5 | 1996-12-05 | 41 | 41 | 41 | 40 | 40 | 40 | 40 | 40 | 42 | 41 | 41 | 42 | 41 | 41 | 41 | 41 | 41 | 39 | 41 | 41 | 40 | 40 | 40 | 41 | 40.6667 | 24.3333 | 0
1996 | 12 | 6 | 1996-12-06 | 42 | 41 | 40 | 40 | 40 | 40 | 40 | 40 | 40 | 40 | 40 | 42 | 43 | 44 | 44 | 39 | 38 | 38 | 38 | 40 | 36 | 37 | 39 | 38 | 39.9583 | 25.0417 | 0
1996 | 12 | 7 | 1996-12-07 | 37 | 38 | 39 | 40 | 42 | 42 | 42 | 42 | 42 | 41 | 42 | 42 | 42 | 42 | 42 | 42 | 43 | 44 | 45 | 46 | 45 | 45 | 45 | 41 | 42.125 | 22.875 | 0
1996 | 12 | 8 | 1996-12-08 | 44 | 44 | 44 | 44 | 43 | 43 | 42 | 42 | 41 | 42 | 43 | 43 | 43 | 45 | 44 | 44 | 45 | 44 | 42 | 41 | 41 | 41 | 41 | 41 | 42.7917 | 22.2083 | 0
1996 | 12 | 9 | 1996-12-09 | 41 | 41 | 39 | 39 | 39 | 38 | 40 | 39 | 43 | 46 | 47 | 48 | 49 | 50 | 49 | 49 | 48 | 48 | 46 | 47 | 48 | 47 | 47 | 47 | 44.7917 | 20.2083 | 0
1996 | 12 | 10 | 1996-12-10 | 47 | 48 | 46 | 48 | 51 | 45 | 44 | 45 | 44 | 45 | 45 | 46 | 47 | 47 | 42 | 42 | 43 | 43 | 43 | 42 | 41 | 40 | 40 | 39 | 44.2917 | 20.7083 | 0
1996 | 12 | 11 | 1996-12-11 | 40 | 40 | 40 | 39 | 40 | 38 | 35 | 37 | 38 | 41 | 43 | 46 | 47 | 48 | 45 | 45 | 43 | 43 | 44 | 43 | 42 | 41 | 41 | 41 | 41.6667 | 23.3333 | 0
1996 | 12 | 12 | 1996-12-12 | 41 | 41 | 41 | 42 | 42 | 41 | 40 | 42 | 42 | 43 | 44 | 45 | 44 | 43 | 43 | 43 | 42 | 41 | 42 | 43 | 43 | 45 | 47 | 45 | 42.7083 | 22.2917 | 0
1996 | 12 | 13 | 1996-12-13 | 45 | 42 | 43 | 42 | 42 | 44 | 42 | 41 | 42 | 43 | 44 | 43 | 44 | 44 | 45 | 44 | 44 | 43 | 41 | 39 | 38 | 37 | 37 | 36 | 41.875 | 23.125 | 0
1996 | 12 | 14 | 1996-12-14 | 38 | 40 | 39 | 37 | 37 | 38 | 37 | 35 | 38 | 37 | 39 | 41 | 41 | 42 | 42 | 40 | 38 | 35 | 37 | 37 | 37 | 37 | 37 | 36 | 38.125 | 26.875 | 0
1996 | 12 | 15 | 1996-12-15 | 37 | 35 | 36 | 35 | 34 | 35 | 34 | 33 | 37 | 38 | 41 | 43 | 44 | 44 | 44 | 45 | 44 | 45 | 43 | 43 | 43 | 43 | 42 | 42 | 40 | 25 | 0
1996 | 12 | 16 | 1996-12-16 | 42 | 40 | 39 | 39 | 39 | 39 | 39 | 39 | 39 | 41 | 42 | 41 | 42 | 40 | 40 | 39 | 39 | 38 | 37 | 37 | 37 | 36 | 34 | 35 | 38.875 | 26.125 | 0
1996 | 12 | 17 | 1996-12-17 | 33 | 33 | 33 | 32 | 32 | 32 | 30 | 32 | 34 | 36 | 37 | 39 | 42 | 43 | 42 | 41 | 38 | 36 | 35 | 37 | 35 | 33 | 33 | 34 | 35.5 | 29.5 | 0
1996 | 12 | 18 | 1996-12-18 | 33 | 32 | 31 | 30 | 33 | 33 | 33 | 35 | 34 | 35 | 39 | 40 | 40 | 40 | 39 | 39 | 39 | 36 | 36 | 34 | 34 | 35 | 36 | 32 | 35.3333 | 29.6667 | 0
1996 | 12 | 19 | 1996-12-19 | 31 | 28 | 29 | 29 | 30 | 31 | 30 | 32 | 32 | 34 | 36 | 37 | 37 | 37 | 38 | 37 | 37 | 36 | 36 | 37 | 38 | 41 | 42 | 42 | 34.875 | 30.125 | 0
1996 | 12 | 20 | 1996-12-20 | 42 | 43 | 43 | 43 | 43 | 42 | 43 | 42 | 42 | 41 | 42 | 42 | 41 | 41 | 41 | 41 | 41 | 40 | 39 | 39 | 39 | 39 | 38 | 38 | 41.0417 | 23.9583 | 0
1996 | 12 | 21 | 1996-12-21 | 39 | 38 | 38 | 38 | 38 | 38 | 36 | 37 | 37 | 37 | 39 | 40 | 41 | 41 | 41 | 40 | 39 | 39 | 39 | 40 | 40 | 40 | 41 | 41 | 39.0417 | 25.9583 | 0
1996 | 12 | 22 | 1996-12-22 | 41 | 41 | 40 | 40 | 39 | 38 | 38 | 37 | 38 | 39 | 39 | 42 | 43 | 44 | 44 | 42 | 41 | 42 | 40 | 40 | 39 | 39 | 37 | 37 | 40 | 25 | 0
1996 | 12 | 23 | 1996-12-23 | 35 | 36 | 38 | 39 | 39 | 39 | 39 | 39 | 39 | 39 | 39 | 36 | 37 | 38 | 40 | 40 | 40 | 41 | 39 | 39 | 39 | 38 | 39 | 37 | 38.5 | 26.5 | 0
1996 | 12 | 24 | 1996-12-24 | 38 | 37 | 37 | 38 | 37 | 37 | 37 | 37 | 37 | 37 | 38 | 38 | 38 | 38 | 37 | 37 | 38 | 38 | 38 | 37 | 36 | 35 | 35 | 34 | 37.0417 | 27.9583 | 0
1996 | 12 | 25 | 1996-12-25 | 33 | 34 | 33 | 34 | 34 | 33 | 32 | 33 | 32 | 32 | 35 | 25 | 36 | 36 | 34 | 33 | 32 | 32 | 31 | 31 | 32 | 31 | 31 | 29 | 32.4167 | 32.5833 | 0
1996 | 12 | 26 | 1996-12-26 | 29 | 31 | 31 | 31 | 30 | 29 | 28 | 28 | 28 | 29 | 29 | 29 | 29 | 29 | 29 | 29 | 29 | 29 | 28 | 29 | 28 | 28 | 28 | 28 | 28.9583 | 36.0417 | 0
1996 | 12 | 27 | 1996-12-27 | 29 | 29 | 29 | 29 | 29 | 29 | 29 | 29 | 29 | 29 | 29 | 30 | 30 | 30 | 32 | 31 | 30 | 36 | 31 | 30 | 36 | 34 | 34 | 34 | 30.7083 | 34.2917 | 0
1996 | 12 | 28 | 1996-12-28 | 32 | 31 | 31 | 30 | 30 | 31 | 28 | 28 | 30 | 31 | 34 | 35 | 36 | 35 | 34 | 34 | 34 | 32 | 30 | 29 | 28 | 28 | 28 | 28 | 31.125 | 33.875 | 0
1996 | 12 | 29 | 1996-12-29 | 27 | 27 | 27 | 28 | 30 | 31 | 32 | 32 | 31 | 34 | 35 | 38 | 40 | 42 | 44 | 46 | 46 | 47 | 48 | 48 | 48 | 47 | 47 | 45 | 38.3333 | 26.6667 | 0
1996 | 12 | 30 | 1996-12-30 | 44 | 41 | 43 | 41 | 44 | 44 | 45 | 46 | 46 | 49 | 45 | 45 | 44 | 48 | 48 | 45 | 46 | 46 | 44 | 46 | 46 | 44 | 47 | 48 | 45.2083 | 19.7917 | 0
1996 | 12 | 31 | 1996-12-31 | 48 | 48 | 49 | 50 | 50 | 50 | 48 | 48 | 48 | 50 | 51 | 50 | 48 | 47 | 47 | 47 | 48 | 50 | 49 | 50 | 56 | 54 | 54 | 54 | 49.75 | 15.25 | 0
1997 | 1 | 1 | 1997-01-01 | 53 | 54 | 54 | 52 | 52 | 51 | 50 | 49 | 49 | 49 | 49 | 50 | 50 | 51 | 50 | 50 | 50 | 49 | 48 | 49 | 48 | 50 | 49 | 50 | 50.25 | 14.75 | 0
1997 | 1 | 2 | 1997-01-02 | 50 | 50 | 50 | 50 | 49 | 48 | 48 | 48 | 48 | 47 | 48 | 47 | 49 | 50 | 50 | 49 | 49 | 48 | 44 | 45 | 44 | 43 | 42 | 42 | 47.4167 | 17.5833 | 0
1997 | 1 | 3 | 1997-01-03 | 39 | 39 | 39 | 39 | 40 | 40 | 39 | 40 | 40 | 40 | 40 | 42 | 43 | 44 | 43 | 42 | 41 | 40 | 39 | 39 | 40 | 40 | 39 | 39 | 40.25 | 24.75 | 0
1997 | 1 | 4 | 1997-01-04 | 38 | 38 | 38 | 38 | 38 | 39 | 38 | 38 | 38 | 38 | 39 | 39 | 40 | 40 | 40 | 40 | 39 | 38 | 38 | 38 | 38 | 38 | 37 | 37 | 38.4167 | 26.5833 | 0
1997 | 1 | 5 | 1997-01-05 | 37 | 37 | 38 | 36 | 37 | 37 | 38 | 38 | 38 | 39 | 40 | 41 | 41 | 41 | 41 | 40 | 39 | 38 | 38 | 37 | 35 | 36 | 36 | 36 | 38.0833 | 26.9167 | 0
1997 | 1 | 6 | 1997-01-06 | 37 | 38 | 38 | 38 | 37 | 37 | 37 | 38 | 38 | 39 | 41 | 44 | 46 | 46 | 46 | 46 | 45 | 45 | 45 | 45 | 46 | 46 | 45 | 45 | 42 | 23 | 0
1997 | 1 | 7 | 1997-01-07 | 46 | 46 | 47 | 47 | 47 | 47 | 47 | 47 | 47 | 47 | 47 | 47 | 48 | 48 | 48 | 48 | 48 | 47 | 47 | 46 | 46 | 46 | 46 | 46 | 46.9167 | 18.0833 | 0
1997 | 1 | 8 | 1997-01-08 | 45 | 45 | 44 | 44 | 44 | 44 | 43 | 43 | 44 | 45 | 45 | 46 | 46 | 46 | 46 | 47 | 46 | 45 | 45 | 45 | 45 | 44 | 44 | 45 | 44.8333 | 20.1667 | 0
1997 | 1 | 9 | 1997-01-09 | 44 | 44 | 44 | 44 | 43 | 44 | 44 | 45 | 46 | 46 | 46 | 46 | 46 | 47 | 46 | 46 | 43 | 43 | 45 | 45 | 45 | 46 | 45 | 45 | 44.9167 | 20.0833 | 0
1997 | 1 | 10 | 1997-01-10 | 45 | 45 | 45 | 45 | 44 | 44 | 44 | 44 | 45 | 45 | 46 | 47 | 46 | 46 | 47 | 47 | 46 | 46 | 46 | 46 | 45 | 45 | 45 | 45 | 45.375 | 19.625 | 0
1997 | 1 | 11 | 1997-01-11 | 44 | 44 | 44 | 43 | 43 | 43 | 43 | 43 | 42 | 42 | 42 | 43 | 44 | 43 | 43 | 42 | 41 | 40 | 40 | 39 | 38 | 41 | 41 | 40 | 42 | 23 | 0
1997 | 1 | 12 | 1997-01-12 | 39 | 38 | 37 | 36 | 35 | 34 | 34 | 33 | 34 | 36 | 38 | 40 | 41 | 41 | 41 | 40 | 38 | 36 | 35 | 35 | 33 | 32 | 32 | 29 | 36.125 | 28.875 | 0
1997 | 1 | 13 | 1997-01-13 | 27 | 27 | 29 | 27 | 26 | 26 | 26 | 27 | 30 | 34 | 39 | 40 | 42 | 43 | 42 | 40 | 35 | 32 | 34 | 33 | 31 | 32 | 30 | 14 | 31.9167 | 33.0833 | 0
1997 | 1 | 14 | 1997-01-14 | 27 | 26 | 24 | 28 | 25 | 22 | 23 | 23 | 26 | 28 | 31 | 35 | 37 | 40 | 41 | 39 | 37 | 35 | 31 | 32 | 31 | 29 | 30 | 28 | 30.3333 | 34.6667 | 0
1997 | 1 | 15 | 1997-01-15 | 28 | 28 | 28 | 25 | 27 | 23 | 25 | 26 | 28 | 32 | 35 | 37 | 38 | 39 | 42 | 40 | 36 | 34 | 31 | 37 | 35 | 36 | 33 | 37 | 32.5 | 32.5 | 0
1997 | 1 | 16 | 1997-01-16 | 35 | 36 | 33 | 37 | 36 | 38 | 37 | 33 | 39 | 40 | 42 | 43 | 42 | 43 | 42 | 42 | 39 | 39 | 39 | 40 | 39 | 40 | 40 | 41 | 38.9583 | 26.0417 | 0
1997 | 1 | 17 | 1997-01-17 | 41 | 41 | 41 | 41 | 42 | 41 | 41 | 42 | 43 | 43 | 43 | 44 | 46 | 45 | 46 | 47 | 46 | 44 | 45 | 44 | 45 | 45 | 44 | 44 | 43.5 | 21.5 | 0
1997 | 1 | 18 | 1997-01-18 | 43 | 43 | 43 | 44 | 43 | 43 | 43 | 45 | 44 | 44 | 45 | 46 | 46 | 46 | 48 | 48 | 48 | 47 | 48 | 47 | 47 | 48 | 48 | 51 | 45.75 | 19.25 | 0
1997 | 1 | 19 | 1997-01-19 | 50 | 52 | 50 | 50 | 50 | 49 | 48 | 48 | 49 | 49 | 50 | 50 | 49 | 51 | 50 | 50 | 51 | 49 | 50 | 49 | 48 | 47 | 48 | 47 | 49.3333 | 15.6667 | 0
1997 | 1 | 20 | 1997-01-20 | 48 | 48 | 47 | 47 | 47 | 47 | 46 | 46 | 46 | 45 | 45 | 46 | 45 | 46 | 46 | 45 | 45 | 45 | 45 | 44 | 42 | 44 | 42 | 43 | 45.4167 | 19.5833 | 0
1997 | 1 | 21 | 1997-01-21 | 42 | 43 | 43 | 44 | 44 | 45 | 43 | 42 | 43 | 44 | 45 | 44 | 43 | 43 | 43 | 42 | 41 | 40 | 39 | 37 | 38 | 37 | 38 | 38 | 41.7083 | 23.2917 | 0
1997 | 1 | 22 | 1997-01-22 | 39 | 39 | 39 | 38 | 39 | 39 | 39 | 38 | 39 | 39 | 40 | 41 | 43 | 45 | 43 | 43 | 42 | 41 | 40 | 40 | 40 | 40 | 40 | 40 | 40.25 | 24.75 | 0
1997 | 1 | 23 | 1997-01-23 | 39 | 40 | 39 | 39 | 38 | 38 | 38 | 38 | 37 | 39 | 39 | 41 | 42 | 44 | 44 | 43 | 41 | 39 | 39 | 38 | 39 | 39 | 39 | 38 | 39.5833 | 25.4167 | 0
1997 | 1 | 24 | 1997-01-24 | 38 | 38 | 37 | 37 | 38 | 38 | 37 | 35 | 36 | 38 | 38 | 39 | 40 | 40 | 40 | 40 | 36 | 35 | 34 | 36 | 35 | 35 | 34 | 34 | 37 | 28 | 0
1997 | 1 | 25 | 1997-01-25 | 32 | 31 | 30 | 30 | 30 | 29 | 30 | 29 | 30 | 31 | 31 | 31 | 31 | 32 | 31 | 31 | 29 | 28 | 28 | 28 | 27 | 26 | 26 | 26 | 29.4583 | 35.5417 | 0
1997 | 1 | 26 | 1997-01-26 | 25 | 24 | 24 | 24 | 24 | 23 | 23 | 23 | 24 | 26 | 29 | 31 | 33 | 33 | 33 | 33 | 31 | 30 | 29 | 29 | 28 | 28 | 27 | 28 | 27.5833 | 37.4167 | 0
1997 | 1 | 27 | 1997-01-27 | 28 | 26 | 25 | 27 | 26 | 27 | 25 | 32 | 33 | 36 | 35 | 35 | 37 | 38 | 39 | 39 | 35 | 35 | 35 | 36 | 35 | 35 | 36 | 37 | 33 | 32 | 0
1997 | 1 | 28 | 1997-01-28 | 37 | 38 | 40 | 41 | 42 | 42 | 43 | 42 | 43 | 43 | 45 | 47 | 48 | 51 | 52 | 51 | 49 | 48 | 48 | 46 | 47 | 47 | 46 | 46 | 45.0833 | 19.9167 | 0
1997 | 1 | 29 | 1997-01-29 | 46 | 45 | 45 | 45 | 45 | 43 | 43 | 42 | 43 | 44 | 45 | 47 | 51 | 52 | 51 | 50 | 49 | 49 | 47 | 46 | 46 | 45 | 46 | 46 | 46.2917 | 18.7083 | 0
1997 | 1 | 30 | 1997-01-30 | 47 | 50 | 49 | 51 | 51 | 51 | 51 | 51 | 51 | 51 | 51 | 52 | 53 | 52 | 52 | 52 | 51 | 48 | 49 | 47 | 49 | 49 | 48 | 49 | 50.2083 | 14.7917 | 0
1997 | 1 | 31 | 1997-01-31 | 48 | 46 | 46 | 45 | 45 | 46 | 45 | 45 | 45 | 48 | 48 | 52 | 52 | 50 | 50 | 49 | 48 | 47 | 47 | 46 | 47 | 48 | 48 | 48 | 47.4583 | 17.5417 | 0
1997 | 2 | 1 | 1997-02-01 | 48 | 48 | 48 | 48 | 46 | 45 | 44 | 44 | 45 | 47 | 47 | 48 | 48 | 47 | 47 | 46 | 43 | 43 | 43 | 45 | 41 | 40 | 40 | 40 | 45.0417 | 19.9583 | 0
1997 | 2 | 2 | 1997-02-02 | 40 | 40 | 40 | 39 | 39 | 37 | 39 | 39 | 39 | 40 | 42 | 43 | 41 | 43 | 44 | 44 | 43 | 43 | 42 | 42 | 42 | 42 | 41 | 41 | 41.0417 | 23.9583 | 0
1997 | 2 | 3 | 1997-02-03 | 40 | 39 | 37 | 37 | 36 | 33 | 35 | 34 | 37 | 41 | 44 | 49 | 52 | 53 | 53 | 52 | 49 | 47 | 46 | 45 | 45 | 44 | 45 | 44 | 43.2083 | 21.7917 | 0
1997 | 2 | 4 | 1997-02-04 | 43 | 43 | 42 | 40 | 41 | 42 | 41 | 42 | 45 | 48 | 51 | 52 | 51 | 51 | 51 | 51 | 47 | 41 | 39 | 39 | 39 | 37 | 34 | 37 | 43.625 | 21.375 | 0
1997 | 2 | 5 | 1997-02-05 | 35 | 33 | 33 | 30 | 30 | 31 | 32 | 31 | 33 | 36 | 40 | 43 | 45 | 45 | 48 | 48 | 44 | 39 | 36 | 39 | 36 | 37 | 36 | 34 | 37.25 | 27.75 | 0
1997 | 2 | 6 | 1997-02-06 | 29 | 32 | 31 | 30 | 30 | 30 | 28 | 28 | 33 | 39 | 41 | 42 | 41 | 42 | 44 | 43 | 41 | 41 | 40 | 39 | 39 | 38 | 38 | 38 | 36.5417 | 28.4583 | 0
1997 | 2 | 7 | 1997-02-07 | 39 | 38 | 39 | 38 | 38 | 38 | 38 | 38 | 39 | 39 | 40 | 40 | 42 | 42 | 41 | 39 | 38 | 38 | 37 | 39 | 37 | 36 | 34 | 32 | 38.2917 | 26.7083 | 0
1997 | 2 | 8 | 1997-02-08 | 32 | 31 | 31 | 31 | 31 | 31 | 32 | 31 | 35 | 36 | 39 | 39 | 39 | 39 | 40 | 40 | 38 | 36 | 36 | 36 | 37 | 36 | 34 | 31 | 35.0417 | 29.9583 | 0
1997 | 2 | 9 | 1997-02-09 | 29 | 30 | 29 | 29 | 30 | 31 | 32 | 33 | 35 | 37 | 40 | 42 | 43 | 43 | 44 | 44 | 43 | 43 | 43 | 41 | 40 | 40 | 38 | 38 | 37.375 | 27.625 | 0
1997 | 2 | 10 | 1997-02-10 | 38 | 38 | 38 | 37 | 38 | 37 | 39 | 38 | 39 | 41 | 44 | 46 | 47 | 46 | 47 | 47 | 46 | 45 | 38 | 39 | 40 | 39 | 39 | 39 | 41.0417 | 23.9583 | 0
1997 | 2 | 11 | 1997-02-11 | 38 | 36 | 37 | 38 | 37 | 38 | 38 | 36 | 39 | 40 | 40 | 41 | 41 | 40 | 40 | 40 | 40 | 41 | 41 | 42 | 42 | 41 | 42 | 43 | 39.625 | 25.375 | 0
1997 | 2 | 12 | 1997-02-12 | 43 | 42 | 42 | 41 | 41 | 42 | 42 | 44 | 44 | 44 | 45 | 46 | 47 | 47 | 49 | 48 | 46 | 44 | 43 | 42 | 40 | 40 | 41 | 42 | 43.5417 | 21.4583 | 0
1997 | 2 | 13 | 1997-02-13 | 42 | 42 | 41 | 42 | 42 | 42 | 41 | 42 | 42 | 43 | 43 | 43 | 43 | 44 | 45 | 45 | 45 | 45 | 46 | 45 | 45 | 45 | 45 | 45 | 43.4583 | 21.5417 | 0
1997 | 2 | 14 | 1997-02-14 | 45 | 44 | 44 | 45 | 45 | 46 | 47 | 47 | 48 | 49 | 49 | 50 | 50 | 50 | 50 | 50 | 50 | 50 | 50 | 49 | 50 | 50 | 50 | 50 | 48.25 | 16.75 | 0
1997 | 2 | 15 | 1997-02-15 | 50 | 49 | 49 | 50 | 50 | 49 | 49 | 49 | 50 | 51 | 53 | 55 | 55 | 55 | 56 | 56 | 53 | 52 | 51 | 50 | 48 | 49 | 46 | 43 | 50.75 | 14.25 | 0
1997 | 2 | 16 | 1997-02-16 | 45 | 44 | 44 | 44 | 44 | 42 | 45 | 42 | 44 | 45 | 48 | 50 | 54 | 55 | 57 | 57 | 54 | 53 | 51 | 50 | 48 | 48 | 49 | 50 | 48.4583 | 16.5417 | 0
1997 | 2 | 17 | 1997-02-17 | 46 | 46 | 46 | 46 | 45 | 45 | 45 | 45 | 46 | 47 | 47 | 49 | 48 | 49 | 49 | 48 | 48 | 47 | 47 | 46 | 45 | 45 | 44 | 43 | 46.3333 | 18.6667 | 0
1997 | 2 | 18 | 1997-02-18 | 42 | 42 | 43 | 42 | 42 | 42 | 43 | 42 | 42 | 42 | 42 | 43 | 44 | 43 | 44 | 45 | 45 | 44 | 44 | 43 | 43 | 43 | 44 | 45 | 43.0833 | 21.9167 | 0
1997 | 2 | 19 | 1997-02-19 | 44 | 44 | 45 | 45 | 43 | 43 | 42 | 43 | 40 | 41 | 43 | 44 | 43 | 44 | 43 | 43 | 44 | 43 | 42 | 42 | 42 | 42 | 42 | 42 | 42.875 | 22.125 | 0
1997 | 2 | 20 | 1997-02-20 | 42 | 42 | 41 | 41 | 41 | 41 | 41 | 40 | 41 | 42 | 43 | 45 | 46 | 48 | 48 | 48 | 46 | 44 | 43 | 41 | 40 | 42 | 39 | 38 | 42.625 | 22.375 | 0
1997 | 2 | 21 | 1997-02-21 | 39 | 38 | 36 | 36 | 36 | 37 | 38 | 38 | 37 | 41 | 45 | 47 | 48 | 49 | 49 | 48 | 47 | 44 | 42 | 40 | 40 | 40 | 39 | 38 | 41.3333 | 23.6667 | 0
1997 | 2 | 22 | 1997-02-22 | 38 | 36 | 38 | 37 | 36 | 36 | 35 | 35 | 38 | 42 | 43 | 45 | 49 | 49 | 49 | 49 | 48 | 45 | 39 | 40 | 39 | 39 | 39 | 40 | 41 | 24 | 0
1997 | 2 | 23 | 1997-02-23 | 37 | 38 | 36 | 36 | 33 | 34 | 33 | 36 | 40 | 43 | 46 | 49 | 49 | 51 | 52 | 53 | 52 | 48 | 47 | 44 | 43 | 42 | 40 | 41 | 42.625 | 22.375 | 0
1997 | 2 | 24 | 1997-02-24 | 39 | 41 | 38 | 36 | 35 | 34 | 35 | 36 | 41 | 44 | 44 | 48 | 47 | 51 | 53 | 52 | 51 | 48 | 48 | 44 | 41 | 43 | 43 | 43 | 43.125 | 21.875 | 0
1997 | 2 | 25 | 1997-02-25 | 42 | 41 | 42 | 41 | 39 | 39 | 38 | 40 | 43 | 44 | 45 | 44 | 45 | 45 | 46 | 46 | 46 | 46 | 45 | 45 | 45 | 45 | 45 | 45 | 43.4167 | 21.5833 | 0
1997 | 2 | 26 | 1997-02-26 | 37 | 39 | 39 | 37 | 37 | 37 | 37 | 37 | 37 | 39 | 44 | 43 | 42 | 43 | 43 | 42 | 42 | 41 | 41 | 40 | 39 | 39 | 39 | 39 | 39.7083 | 25.2917 | 0
1997 | 2 | 27 | 1997-02-27 | 38 | 40 | 39 | 38 | 38 | 37 | 37 | 37 | 37 | 40 | 40 | 41 | 43 | 42 | 43 | 45 | 44 | 43 | 41 | 41 | 39 | 37 | 35 | 35 | 39.5833 | 25.4167 | 0
1997 | 2 | 28 | 1997-02-28 | 32 | 33 | 32 | 33 | 32 | 31 | 33 | 32 | 36 | 39 | 43 | 45 | 45 | 46 | 45 | 45 | 45 | 43 | 42 | 41 | 41 | 40 | 40 | 40 | 38.9167 | 26.0833 | 0
1997 | 3 | 1 | 1997-03-01 | 40 | 40 | 40 | 40 | 40 | 41 | 41 | 42 | 41 | 41 | 41 | 42 | 43 | 44 | 46 | 46 | 44 | 44 | 43 | 42 | 42 | 42 | 42 | 42 | 42.0417 | 22.9583 | 0
1997 | 3 | 2 | 1997-03-02 | 42 | 42 | 41 | 40 | 40 | 40 | 40 | 40 | 41 | 42 | 43 | 45 | 41 | 43 | 44 | 41 | 41 | 39 | 38 | 39 | 37 | 37 | 37 | 37 | 40.4167 | 24.5833 | 0
1997 | 3 | 3 | 1997-03-03 | 37 | 36 | 35 | 35 | 37 | 38 | 39 | 38 | 36 | 37 | 38 | 40 | 41 | 43 | 43 | 41 | 40 | 38 | 37 | 36 | 36 | 35 | 34 | 36 | 37.75 | 27.25 | 0
1997 | 3 | 4 | 1997-03-04 | 35 | 36 | 36 | 36 | 35 | 35 | 36 | 37 | 37 | 39 | 40 | 42 | 43 | 44 | 44 | 44 | 42 | 41 | 41 | 41 | 40 | 39 | 40 | 40 | 39.2917 | 25.7083 | 0
1997 | 3 | 5 | 1997-03-05 | 40 | 40 | 39 | 38 | 40 | 39 | 39 | 41 | 42 | 44 | 46 | 44 | 43 | 44 | 43 | 43 | 43 | 42 | 42 | 42 | 42 | 42 | 43 | 44 | 41.875 | 23.125 | 0
1997 | 3 | 6 | 1997-03-06 | 45 | 44 | 45 | 44 | 44 | 44 | 44 | 44 | 44 | 46 | 46 | 47 | 49 | 48 | 50 | 48 | 47 | 44 | 44 | 45 | 44 | 45 | 44 | 44 | 45.375 | 19.625 | 0
1997 | 3 | 7 | 1997-03-07 | 45 | 45 | 46 | 45 | 44 | 43 | 42 | 43 | 44 | 46 | 46 | 46 | 47 | 47 | 48 | 47 | 46 | 45 | 43 | 44 | 42 | 41 | 41 | 40 | 44.4167 | 20.5833 | 0
1997 | 3 | 8 | 1997-03-08 | 40 | 39 | 38 | 38 | 36 | 37 | 38 | 39 | 41 | 43 | 45 | 47 | 47 | 47 | 47 | 47 | 47 | 46 | 45 | 44 | 43 | 40 | 39 | 39 | 42.1667 | 22.8333 | 0
1997 | 3 | 9 | 1997-03-09 | 41 | 44 | 45 | 45 | 47 | 47 | 48 | 49 | 49 | 49 | 50 | 47 | 49 | 48 | 49 | 47 | 48 | 46 | 45 | 45 | 45 | 44 | 44 | 44 | 46.4583 | 18.5417 | 0
1997 | 3 | 10 | 1997-03-10 | 43 | 43 | 42 | 42 | 42 | 42 | 42 | 43 | 43 | 44 | 45 | 45 | 45 | 47 | 47 | 48 | 48 | 45 | 44 | 44 | 43 | 43 | 42 | 41 | 43.875 | 21.125 | 0
1997 | 3 | 11 | 1997-03-11 | 40 | 40 | 40 | 39 | 38 | 38 | 38 | 39 | 42 | 40 | 44 | 44 | 46 | 42 | 41 | 43 | 42 | 37 | 36 | 37 | 36 | 36 | 36 | 37 | 39.625 | 25.375 | 0
1997 | 3 | 12 | 1997-03-12 | 38 | 37 | 36 | 33 | 35 | 35 | 36 | 36 | 37 | 40 | 41 | 42 | 40 | 37 | 40 | 42 | 43 | 40 | 39 | 40 | 37 | 37 | 37 | 37 | 38.125 | 26.875 | 0
1997 | 3 | 13 | 1997-03-13 | 37 | 37 | 37 | 37 | 36 | 36 | 36 | 38 | 39 | 39 | 41 | 42 | 42 | 43 | 44 | 45 | 44 | 41 | 38 | 40 | 38 | 39 | 38 | 37 | 39.3333 | 25.6667 | 0
1997 | 3 | 14 | 1997-03-14 | 36 | 35 | 35 | 35 | 35 | 35 | 35 | 36 | 38 | 40 | 43 | 46 | 47 | 48 | 50 | 49 | 47 | 45 | 43 | 42 | 41 | 41 | 41 | 42 | 41.0417 | 23.9583 | 0
1997 | 3 | 15 | 1997-03-15 | 42 | 40 | 36 | 34 | 33 | 33 | 34 | 36 | 37 | 37 | 37 | 39 | 41 | 44 | 48 | 50 | 53 | 51 | 49 | 49 | 48 | 48 | 45 | 43 | 41.9583 | 23.0417 | 0
1997 | 3 | 16 | 1997-03-16 | 42 | 42 | 42 | 42 | 42 | 40 | 40 | 41 | 42 | 44 | 45 | 46 | 47 | 48 | 48 | 49 | 49 | 47 | 46 | 45 | 45 | 44 | 44 | 44 | 44.3333 | 20.6667 | 0
1997 | 3 | 17 | 1997-03-17 | 43 | 45 | 45 | 46 | 47 | 47 | 47 | 48 | 51 | 52 | 53 | 51 | 52 | 50 | 49 | 50 | 52 | 50 | 50 | 52 | 55 | 53 | 50 | 48 | 49.4167 | 15.5833 | 0
1997 | 3 | 18 | 1997-03-18 | 48 | 51 | 56 | 54 | 52 | 50 | 50 | 51 | 50 | 51 | 51 | 51 | 52 | 53 | 53 | 53 | 53 | 53 | 54 | 53 | 54 | 55 | 55 | 55 | 52.4167 | 12.5833 | 0
1997 | 3 | 19 | 1997-03-19 | 56 | 54 | 55 | 55 | 55 | 53 | 53 | 53 | 54 | 53 | 54 | 53 | 53 | 54 | 53 | 53 | 53 | 53 | 53 | 51 | 51 | 50 | 50 | 50 | 53 | 12 | 0
1997 | 3 | 20 | 1997-03-20 | 49 | 48 | 48 | 47 | 47 | 46 | 46 | 46 | 46 | 49 | 50 | 50 | 51 | 53 | 54 | 53 | 52 | 50 | 47 | 45 | 43 | 39 | 41 | 39 | 47.4583 | 17.5417 | 0
1997 | 3 | 21 | 1997-03-21 | 39 | 37 | 37 | 36 | 35 | 35 | 35 | 39 | 40 | 42 | 45 | 48 | 49 | 51 | 53 | 54 | 54 | 51 | 49 | 48 | 46 | 45 | 42 | 42 | 43.8333 | 21.1667 | 0
1997 | 3 | 22 | 1997-03-22 | 43 | 41 | 41 | 41 | 41 | 41 | 42 | 43 | 45 | 46 | 49 | 49 | 53 | 52 | 53 | 54 | 53 | 53 | 52 | 51 | 52 | 49 | 48 | 48 | 47.5 | 17.5 | 0
1997 | 3 | 23 | 1997-03-23 | 47 | 48 | 48 | 47 | 47 | 46 | 46 | 46 | 46 | 46 | 46 | 46 | 46 | 45 | 47 | 48 | 51 | 48 | 48 | 46 | 44 | 44 | 41 | 40 | 46.125 | 18.875 | 0
1997 | 3 | 24 | 1997-03-24 | 40 | 36 | 38 | 39 | 37 | 38 | 39 | 41 | 44 | 45 | 47 | 49 | 52 | 53 | 54 | 53 | 55 | 53 | 51 | 48 | 49 | 49 | 46 | 46 | 45.9167 | 19.0833 | 0
1997 | 3 | 25 | 1997-03-25 | 44 | 44 | 41 | 43 | 42 | 40 | 44 | 48 | 52 | 57 | 58 | 60 | 61 | 61 | 62 | 61 | 60 | 58 | 56 | 54 | 52 | 50 | 50 | 50 | 52 | 13 | 0
1997 | 3 | 26 | 1997-03-26 | 51 | 49 | 48 | 46 | 44 | 45 | 45 | 47 | 48 | 50 | 51 | 51 | 52 | 50 | 44 | 43 | 44 | 43 | 43 | 43 | 42 | 42 | 42 | 42 | 46.0417 | 18.9583 | 0
1997 | 3 | 27 | 1997-03-27 | 41 | 40 | 41 | 41 | 41 | 41 | 41 | 43 | 44 | 45 | 46 | 47 | 48 | 48 | 50 | 50 | 47 | 44 | 44 | 44 | 43 | 41 | 42 | 41 | 43.875 | 21.125 | 0
1997 | 3 | 28 | 1997-03-28 | 41 | 41 | 40 | 41 | 41 | 41 | 41 | 42 | 43 | 45 | 47 | 50 | 49 | 48 | 50 | 48 | 47 | 47 | 46 | 45 | 44 | 41 | 42 | 43 | 44.2917 | 20.7083 | 0
1997 | 3 | 29 | 1997-03-29 | 43 | 43 | 43 | 42 | 40 | 40 | 41 | 43 | 45 | 48 | 49 | 51 | 51 | 52 | 53 | 55 | 54 | 52 | 48 | 49 | 50 | 49 | 46 | 45 | 47.1667 | 17.8333 | 0
1997 | 3 | 30 | 1997-03-30 | 46 | 45 | 43 | 44 | 44 | 42 | 44 | 47 | 49 | 52 | 55 | 59 | 58 | 52 | 54 | 53 | 48 | 49 | 47 | 47 | 46 | 41 | 40 | 41 | 47.75 | 17.25 | 0
1997 | 3 | 31 | 1997-03-31 | 41 | 39 | 39 | 39 | 39 | 38 | 40 | 40 | 43 | 42 | 44 | 45 | 45 | 47 | 45 | 44 | 43 | 43 | 41 | 39 | 38 | 38 | 37 | 36 | 41.0417 | 23.9583 | 0
1997 | 4 | 1 | 1997-04-01 | 36 | 35 | 34 | 35 | 35 | 35 | 37 | 38 | 40 | 42 | 45 | 46 | 47 | 49 | 51 | 50 | 50 | 49 | 46 | 43 | 43 | 50 | 40 | 37 | 42.2083 | 22.7917 | 0
1997 | 4 | 2 | 1997-04-02 | 36 | 36 | 36 | 34 | 33 | 34 | 37 | 40 | 43 | 45 | 47 | 49 | 51 | 52 | 53 | 53 | 53 | 51 | 49 | 48 | 45 | 45 | 45 | 44 | 44.125 | 20.875 | 0
1997 | 4 | 3 | 1997-04-03 | 44 | 44 | 44 | 44 | 45 | 44 | 44 | 43 | 40 | 42 | 41 | 42 | 42 | 44 | 46 | 48 | 44 | 44 | 43 | 42 | 42 | 41 | 38 | 34 | 42.7083 | 22.2917 | 0
1997 | 4 | 4 | 1997-04-04 | 34 | 34 | 34 | 33 | 33 | 35 | 39 | 42 | 43 | 45 | 47 | 49 | 50 | 51 | 52 | 53 | 51 | 50 | 44 | 45 | 43 | 44 | 43 | 40 | 43.0833 | 21.9167 | 0
1997 | 4 | 5 | 1997-04-05 | 39 | 38 | 37 | 35 | 35 | 35 | 37 | 42 | 47 | 51 | 54 | 55 | 56 | 58 | 58 | 58 | 57 | 55 | 51 | 49 | 46 | 46 | 45 | 42 | 46.9167 | 18.0833 | 0
1997 | 4 | 6 | 1997-04-06 | 43 | 42 | 40 | 42 | 38 | 35 | 39 | 42 | 47 | 48 | 51 | 54 | 57 | 59 | 60 | 60 | 60 | 61 | 59 | 57 | 52 | 50 | 48 | 46 | 49.5833 | 15.4167 | 0
1997 | 4 | 7 | 1997-04-07 | 46 | 45 | 41 | 41 | 40 | 41 | 40 | 43 | 47 | 50 | 51 | 54 | 56 | 55 | 57 | 58 | 56 | 56 | 56 | 52 | 50 | 49 | 48 | 48 | 49.1667 | 15.8333 | 0
1997 | 4 | 8 | 1997-04-08 | 48 | 48 | 47 | 46 | 46 | 46 | 46 | 46 | 47 | 48 | 49 | 51 | 51 | 53 | 54 | 54 | 51 | 49 | 49 | 47 | 46 | 45 | 44 | 44 | 48.125 | 16.875 | 0
1997 | 4 | 9 | 1997-04-09 | 45 | 45 | 45 | 45 | 45 | 45 | 45 | 44 | 45 | 46 | 47 | 47 | 49 | 52 | 54 | 55 | 55 | 51 | 50 | 49 | 47 | 46 | 45 | 45 | 47.5833 | 17.4167 | 0
1997 | 4 | 10 | 1997-04-10 | 45 | 44 | 44 | 44 | 43 | 43 | 43 | 44 | 44 | 45 | 46 | 47 | 49 | 50 | 52 | 53 | 53 | 53 | 50 | 50 | 47 | 45 | 44 | 43 | 46.7083 | 18.2917 | 0
1997 | 4 | 11 | 1997-04-11 | 43 | 41 | 41 | 40 | 40 | 39 | 40 | 42 | 45 | 48 | 52 | 54 | 55 | 56 | 57 | 58 | 60 | 58 | 57 | 54 | 54 | 52 | 50 | 49 | 49.375 | 15.625 | 0
1997 | 4 | 12 | 1997-04-12 | 48 | 46 | 43 | 44 | 43 | 41 | 41 | 46 | 46 | 50 | 55 | 57 | 57 | 57 | 61 | 61 | 59 | 59 | 57 | 57 | 52 | 50 | 50 | 48 | 51.1667 | 13.8333 | 0
1997 | 4 | 13 | 1997-04-13 | 47 | 47 | 47 | 47 | 46 | 45 | 46 | 45 | 45 | 44 | 45 | 47 | 48 | 49 | 49 | 50 | 51 | 49 | 47 | 46 | 44 | 45 | 43 | 44 | 46.5 | 18.5 | 0
1997 | 4 | 14 | 1997-04-14 | 45 | 43 | 43 | 43 | 44 | 43 | 44 | 44 | 44 | 45 | 47 | 47 | 49 | 51 | 51 | 52 | 52 | 52 | 50 | 50 | 50 | 50 | 50 | 49 | 47.4167 | 17.5833 | 0
1997 | 4 | 15 | 1997-04-15 | 50 | 50 | 49 | 49 | 50 | 50 | 50 | 50 | 51 | 54 | 57 | 58 | 63 | 50 | 55 | 55 | 56 | 57 | 57 | 56 | 55 | 54 | 55 | 55 | 53.5833 | 11.4167 | 0
1997 | 4 | 16 | 1997-04-16 | 53 | 53 | 54 | 54 | 52 | 52 | 53 | 53 | 55 | 53 | 52 | 55 | 58 | 60 | 60 | 59 | 59 | 58 | 56 | 53 | 51 | 49 | 49 | 48 | 54.125 | 10.875 | 0
1997 | 4 | 17 | 1997-04-17 | 48 | 47 | 46 | 45 | 45 | 44 | 44 | 47 | 49 | 51 | 53 | 54 | 55 | 56 | 56 | 57 | 57 | 58 | 56 | 52 | 49 | 47 | 47 | 47 | 50.4167 | 14.5833 | 0
1997 | 4 | 18 | 1997-04-18 | 47 | 46 | 46 | 44 | 44 | 45 | 45 | 45 | 46 | 48 | 51 | 49 | 50 | 51 | 52 | 52 | 53 | 52 | 51 | 51 | 50 | 50 | 50 | 50 | 48.6667 | 16.3333 | 0
1997 | 4 | 19 | 1997-04-19 | 48 | 48 | 48 | 49 | 49 | 48 | 49 | 49 | 51 | 52 | 53 | 52 | 52 | 55 | 56 | 55 | 55 | 54 | 53 | 53 | 53 | 53 | 53 | 54 | 51.75 | 13.25 | 0
1997 | 4 | 20 | 1997-04-20 | 54 | 55 | 54 | 53 | 50 | 46 | 46 | 47 | 48 | 50 | 53 | 54 | 55 | 55 | 55 | 56 | 56 | 53 | 53 | 51 | 49 | 48 | 46 | 46 | 51.375 | 13.625 | 0
1997 | 4 | 21 | 1997-04-21 | 43 | 44 | 45 | 42 | 42 | 42 | 42 | 45 | 49 | 51 | 53 | 55 | 54 | 53 | 54 | 57 | 60 | 58 | 56 | 53 | 50 | 50 | 49 | 47 | 49.75 | 15.25 | 0
1997 | 4 | 22 | 1997-04-22 | 45 | 46 | 44 | 42 | 42 | 43 | 42 | 47 | 49 | 54 | 52 | 54 | 56 | 59 | 58 | 57 | 53 | 52 | 51 | 50 | 51 | 50 | 49 | 49 | 49.7917 | 15.2083 | 0
1997 | 4 | 23 | 1997-04-23 | 49 | 49 | 47 | 46 | 46 | 47 | 47 | 47 | 49 | 52 | 52 | 53 | 54 | 56 | 56 | 54 | 52 | 52 | 53 | 50 | 49 | 48 | 48 | 48 | 50.1667 | 14.8333 | 0
1997 | 4 | 24 | 1997-04-24 | 47 | 46 | 46 | 46 | 45 | 44 | 45 | 46 | 48 | 49 | 52 | 52 | 55 | 55 | 55 | 57 | 58 | 57 | 56 | 54 | 54 | 53 | 52 | 51 | 50.9583 | 14.0417 | 0
1997 | 4 | 25 | 1997-04-25 | 49 | 49 | 49 | 49 | 48 | 48 | 49 | 50 | 51 | 51 | 54 | 55 | 59 | 61 | 59 | 58 | 60 | 60 | 58 | 59 | 58 | 59 | 55 | 54 | 54.25 | 10.75 | 0
1997 | 4 | 26 | 1997-04-26 | 55 | 52 | 51 | 50 | 49 | 49 | 53 | 55 | 60 | 63 | 67 | 67 | 67 | 69 | 71 | 63 | 59 | 57 | 52 | 52 | 52 | 52 | 48 | 48 | 56.7083 | 8.2917 | 0
1997 | 4 | 27 | 1997-04-27 | 47 | 47 | 46 | 45 | 45 | 44 | 44 | 45 | 47 | 50 | 51 | 49 | 53 | 53 | 54 | 49 | 48 | 48 | 48 | 48 | 47 | 47 | 47 | 46 | 47.8333 | 17.1667 | 0
1997 | 4 | 28 | 1997-04-28 | 47 | 46 | 46 | 46 | 46 | 46 | 46 | 46 | 47 | 48 | 48 | 49 | 50 | 51 | 52 | 52 | 53 | 52 | 51 | 50 | 50 | 49 | 49 | 49 | 48.7083 | 16.2917 | 0
1997 | 4 | 29 | 1997-04-29 | 49 | 49 | 47 | 47 | 47 | 47 | 46 | 46 | 47 | 47 | 49 | 52 | 55 | 55 | 54 | 55 | 53 | 54 | 54 | 51 | 50 | 47 | 47 | 44 | 49.6667 | 15.3333 | 0
1997 | 4 | 30 | 1997-04-30 | 45 | 45 | 45 | 44 | 45 | 45 | 45 | 45 | 49 | 48 | 46 | 48 | 46 | 46 | 45 | 46 | 46 | 46 | 45 | 45 | 45 | 43 | 43 | 45 | 45.4583 | 19.5417 | 0
1997 | 5 | 1 | 1997-05-01 | 44 | 43 | 43 | 42 | 42 | 42 | 42 | 43 | 44 | 46 | 48 | 49 | 52 | 54 | 54 | 54 | 55 | 54 | 52 | 51 | 50 | 50 | 46 | 44 | 47.6667 | 17.3333 | 0
1997 | 5 | 2 | 1997-05-02 | 43 | 42 | 41 | 40 | 39 | 38 | 41 | 42 | 46 | 51 | 53 | 56 | 56 | 60 | 63 | 62 | 64 | 64 | 62 | 60 | 57 | 53 | 52 | 51 | 51.5 | 13.5 | 0
1997 | 5 | 3 | 1997-05-03 | 50 | 50 | 50 | 49 | 48 | 46 | 48 | 49 | 51 | 52 | 54 | 54 | 49 | 52 | 54 | 48 | 50 | 53 | 51 | 50 | 48 | 49 | 49 | 49 | 50.125 | 14.875 | 0
1997 | 5 | 4 | 1997-05-04 | 49 | 48 | 48 | 47 | 45 | 47 | 48 | 49 | 50 | 54 | 57 | 58 | 52 | 55 | 56 | 58 | 53 | 57 | 56 | 54 | 52 | 54 | 53 | 53 | 52.2083 | 12.7917 | 0
1997 | 5 | 5 | 1997-05-05 | 52 | 50 | 48 | 51 | 50 | 50 | 52 | 54 | 55 | 58 | 61 | 61 | 60 | 58 | 58 | 58 | 55 | 54 | 54 | 54 | 54 | 52 | 52 | 51 | 54.25 | 10.75 | 0
1997 | 5 | 6 | 1997-05-06 | 50 | 50 | 49 | 49 | 48 | 49 | 49 | 50 | 52 | 52 | 54 | 53 | 54 | 55 | 57 | 56 | 57 | 55 | 53 | 52 | 51 | 50 | 49 | 46 | 51.6667 | 13.3333 | 0
1997 | 5 | 7 | 1997-05-07 | 44 | 44 | 45 | 44 | 46 | 45 | 48 | 51 | 52 | 54 | 56 | 57 | 59 | 60 | 61 | 62 | 62 | 61 | 59 | 57 | 53 | 54 | 53 | 51 | 53.25 | 11.75 | 0
1997 | 5 | 8 | 1997-05-08 | 50 | 49 | 47 | 46 | 46 | 45 | 48 | 51 | 56 | 60 | 61 | 65 | 68 | 70 | 72 | 72 | 73 | 73 | 72 | 67 | 62 | 60 | 60 | 58 | 59.625 | 5.375 | 0
1997 | 5 | 9 | 1997-05-09 | 55 | 56 | 54 | 51 | 51 | 51 | 54 | 56 | 57 | 60 | 61 | 64 | 65 | 67 | 69 | 70 | 69 | 69 | 66 | 63 | 60 | 59 | 56 | 54 | 59.875 | 5.125 | 0
1997 | 5 | 10 | 1997-05-10 | 53 | 52 | 51 | 49 | 49 | 47 | 49 | 53 | 56 | 59 | 62 | 63 | 64 | 65 | 67 | 67 | 68 | 67 | 67 | 64 | 62 | 61 | 59 | 59 | 58.875 | 6.125 | 0
1997 | 5 | 11 | 1997-05-11 | 57 | 56 | 55 | 55 | 55 | 53 | 55 | 58 | 61 | 65 | 69 | 72 | 75 | 77 | 79 | 80 | 80 | 79 | 78 | 75 | 71 | 66 | 65 | 65 | 66.7083 | 0 | 1.7083
1997 | 5 | 12 | 1997-05-12 | 63 | 60 | 61 | 54 | 56 | 54 | 59 | 62 | 64 | 68 | 71 | 70 | 73 | 77 | 78 | 78 | 78 | 77 | 73 | 68 | 64 | 61 | 61 | 57 | 66.125 | 0 | 1.125
1997 | 5 | 13 | 1997-05-13 | 56 | 55 | 53 | 52 | 52 | 51 | 54 | 58 | 61 | 63 | 66 | 68 | 70 | 72 | 73 | 75 | 73 | 76 | 74 | 70 | 68 | 63 | 62 | 61 | 63.5833 | 1.4167 | 0
1997 | 5 | 14 | 1997-05-14 | 59 | 61 | 58 | 56 | 56 | 58 | 59 | 61 | 63 | 66 | 64 | 65 | 69 | 72 | 71 | 74 | 75 | 75 | 73 | 71 | 67 | 65 | 61 | 60 | 64.9583 | 0.041667 | 0
1997 | 5 | 15 | 1997-05-15 | 60 | 57 | 57 | 57 | 57 | 54 | 55 | 59 | 60 | 62 | 66 | 68 | 70 | 71 | 73 | 72 | 70 | 70 | 69 | 68 | 66 | 64 | 64 | 63 | 63.8333 | 1.1667 | 0
1997 | 5 | 16 | 1997-05-16 | 61 | 61 | 56 | 57 | 54 | 55 | 57 | 59 | 61 | 66 | 68 | 69 | 70 | 71 | 73 | 74 | 75 | 73 | 73 | 70 | 66 | 63 | 61 | 61 | 64.75 | 0.25 | 0
1997 | 5 | 17 | 1997-05-17 | 59 | 57 | 55 | 55 | 53 | 52 | 54 | 56 | 56 | 58 | 61 | 61 | 62 | 63 | 63 | 65 | 64 | 64 | 63 | 61 | 59 | 56 | 57 | 54 | 58.6667 | 6.3333 | 0
1997 | 5 | 18 | 1997-05-18 | 54 | 52 | 52 | 51 | 48 | 49 | 51 | 55 | 59 | 61 | 64 | 65 | 68 | 69 | 70 | 71 | 71 | 71 | 69 | 67 | 63 | 61 | 58 | 57 | 60.6667 | 4.3333 | 0
1997 | 5 | 19 | 1997-05-19 | 58 | 53 | 50 | 51 | 49 | 47 | 52 | 55 | 56 | 62 | 65 | 68 | 66 | 66 | 69 | 67 | 63 | 62 | 59 | 57 | 54 | 51 | 52 | 51 | 57.625 | 7.375 | 0
1997 | 5 | 20 | 1997-05-20 | 51 | 51 | 51 | 51 | 51 | 50 | 50 | 51 | 52 | 52 | 53 | 55 | 53 | 56 | 57 | 58 | 60 | 59 | 58 | 56 | 53 | 53 | 52 | 51 | 53.5 | 11.5 | 0
1997 | 5 | 21 | 1997-05-21 | 50 | 50 | 48 | 48 | 48 | 50 | 51 | 53 | 54 | 56 | 57 | 60 | 61 | 62 | 64 | 61 | 63 | 61 | 59 | 56 | 56 | 56 | 55 | 54 | 55.5417 | 9.4583 | 0
1997 | 5 | 22 | 1997-05-22 | 50 | 49 | 49 | 47 | 48 | 46 | 48 | 50 | 52 | 54 | 57 | 58 | 60 | 62 | 63 | 63 | 62 | 61 | 60 | 59 | 57 | 56 | 54 | 54 | 54.9583 | 10.0417 | 0
1997 | 5 | 23 | 1997-05-23 | 53 | 53 | 51 | 52 | 51 | 50 | 50 | 50 | 50 | 51 | 52 | 53 | 55 | 58 | 59 | 58 | 60 | 59 | 57 | 54 | 53 | 53 | 53 | 53 | 53.6667 | 11.3333 | 0
1997 | 5 | 24 | 1997-05-24 | 52 | 51 | 50 | 50 | 50 | 49 | 50 | 49 | 50 | 52 | 53 | 56 | 56 | 58 | 58 | 59 | 62 | 62 | 61 | 59 | 57 | 56 | 54 | 51 | 54.375 | 10.625 | 0
1997 | 5 | 25 | 1997-05-25 | 52 | 51 | 51 | 51 | 51 | 51 | 51 | 52 | 52 | 53 | 53 | 54 | 54 | 56 | 57 | 57 | 57 | 57 | 58 | 56 | 56 | 56 | 56 | 54 | 54 | 11 | 0
1997 | 5 | 26 | 1997-05-26 | 53 | 53 | 53 | 52 | 52 | 52 | 53 | 54 | 54 | 55 | 58 | 58 | 60 | 61 | 62 | 65 | 65 | 64 | 65 | 64 | 63 | 60 | 58 | 57 | 57.9583 | 7.0417 | 0
1997 | 5 | 27 | 1997-05-27 | 54 | 54 | 57 | 56 | 56 | 56 | 54 | 57 | 58 | 57 | 59 | 59 | 61 | 62 | 63 | 65 | 66 | 67 | 67 | 65 | 64 | 62 | 61 | 61 | 60.0417 | 4.9583 | 0
1997 | 5 | 28 | 1997-05-28 | 59 | 59 | 56 | 59 | 58 | 56 | 58 | 61 | 62 | 62 | 62 | 63 | 66 | 66 | 68 | 68 | 68 | 67 | 67 | 66 | 64 | 64 | 62 | 62 | 62.625 | 2.375 | 0
1997 | 5 | 29 | 1997-05-29 | 61 | 60 | 60 | 60 | 61 | 60 | 60 | 60 | 62 | 63 | 65 | 66 | 68 | 67 | 68 | 67 | 68 | 68 | 67 | 66 | 65 | 64 | 63 | 63 | 63.8333 | 1.1667 | 0
1997 | 5 | 30 | 1997-05-30 | 62 | 61 | 60 | 61 | 60 | 60 | 60 | 62 | 62 | 61 | 61 | 62 | 63 | 64 | 64 | 65 | 66 | 65 | 64 | 63 | 63 | 63 | 62 | 62 | 62.3333 | 2.6667 | 0
1997 | 5 | 31 | 1997-05-31 | 63 | 63 | 62 | 62 | 62 | 61 | 61 | 60 | 60 | 59 | 59 | 61 | 57 | 60 | 62 | 62 | 62 | 62 | 62 | 61 | 58 | 57 | 57 | 55 | 60.3333 | 4.6667 | 0
1997 | 6 | 1 | 1997-06-01 | 54 | 54 | 53 | 51 | 52 | 53 | 55 | 55 | 56 | 59 | 61 | 62 | 60 | 58 | 58 | 58 | 58 | 57 | 57 | 55 | 54 | 54 | 53 | 54 | 55.875 | 9.125 | 0
1997 | 6 | 2 | 1997-06-02 | 53 | 52 | 53 | 53 | 54 | 56 | 59 | 61 | 63 | 61 | 63 | 65 | 64 | 67 | 68 | 69 | 68 | 68 | 71 | 66 | 66 | 66 | 65 | 65 | 62.3333 | 2.6667 | 0
1997 | 6 | 3 | 1997-06-03 | 60 | 58 | 58 | 57 | 54 | 54 | 54 | 56 | 56 | 57 | 58 | 59 | 62 | 63 | 61 | 61 | 61 | 61 | 61 | 58 | 56 | 56 | 55 | 55 | 57.9583 | 7.0417 | 0
1997 | 6 | 4 | 1997-06-04 | 55 | 54 | 54 | 54 | 54 | 54 | 54 | 57 | 57 | 57 | 61 | 61 | 63 | 61 | 64 | 61 | 63 | 63 | 61 | 60 | 57 | 56 | 56 | 55 | 58 | 7 | 0
1997 | 6 | 5 | 1997-06-05 | 55 | 54 | 53 | 52 | 52 | 52 | 53 | 55 | 54 | 57 | 58 | 59 | 63 | 63 | 63 | 63 | 64 | 65 | 64 | 63 | 58 | 58 | 54 | 52 | 57.6667 | 7.3333 | 0
1997 | 6 | 6 | 1997-06-06 | 53 | 53 | 52 | 50 | 49 | 48 | 52 | 55 | 56 | 58 | 61 | 63 | 65 | 66 | 66 | 67 | 65 | 64 | 65 | 63 | 63 | 61 | 59 | 58 | 58.8333 | 6.1667 | 0
1997 | 6 | 7 | 1997-06-07 | 56 | 56 | 55 | 54 | 53 | 53 | 53 | 54 | 54 | 55 | 57 | 59 | 59 | 59 | 61 | 61 | 61 | 60 | 58 | 58 | 57 | 57 | 56 | 56 | 56.75 | 8.25 | 0
1997 | 6 | 8 | 1997-06-08 | 55 | 54 | 54 | 53 | 53 | 53 | 55 | 56 | 56 | 58 | 61 | 62 | 63 | 65 | 66 | 65 | 65 | 65 | 64 | 62 | 61 | 56 | 57 | 56 | 58.9583 | 6.0417 | 0
1997 | 6 | 9 | 1997-06-09 | 54 | 53 | 52 | 50 | 48 | 50 | 54 | 57 | 60 | 62 | 64 | 65 | 67 | 69 | 70 | 71 | 72 | 71 | 70 | 67 | 64 | 62 | 60 | 58 | 61.25 | 3.75 | 0
1997 | 6 | 10 | 1997-06-10 | 58 | 56 | 55 | 56 | 54 | 52 | 54 | 58 | 61 | 64 | 67 | 68 | 69 | 72 | 75 | 75 | 74 | 74 | 75 | 72 | 69 | 64 | 60 | 58 | 64.1667 | 0.83333 | 0
1997 | 6 | 11 | 1997-06-11 | 58 | 57 | 54 | 53 | 53 | 54 | 56 | 58 | 60 | 62 | 61 | 62 | 63 | 58 | 57 | 57 | 60 | 59 | 58 | 57 | 56 | 55 | 55 | 54 | 57.375 | 7.625 | 0
1997 | 6 | 12 | 1997-06-12 | 54 | 51 | 52 | 51 | 50 | 52 | 54 | 55 | 55 | 57 | 57 | 59 | 60 | 60 | 64 | 63 | 64 | 63 | 62 | 60 | 60 | 60 | 58 | 56 | 57.375 | 7.625 | 0
1997 | 6 | 13 | 1997-06-13 | 56 | 57 | 55 | 57 | 52 | 57 | 57 | 58 | 60 | 61 | 62 | 63 | 65 | 68 | 67 | 68 | 67 | 68 | 69 | 65 | 64 | 62 | 61 | 60 | 61.625 | 3.375 | 0
1997 | 6 | 14 | 1997-06-14 | 57 | 56 | 55 | 54 | 52 | 54 | 56 | 59 | 61 | 62 | 62 | 66 | 68 | 69 | 71 | 72 | 74 | 73 | 72 | 71 | 70 | 63 | 61 | 57 | 63.125 | 1.875 | 0
1997 | 6 | 15 | 1997-06-15 | 59 | 59 | 56 | 55 | 56 | 55 | 56 | 56 | 57 | 57 | 59 | 59 | 62 | 66 | 67 | 71 | 71 | 67 | 65 | 64 | 62 | 62 | 61 | 60 | 60.9167 | 4.0833 | 0
1997 | 6 | 16 | 1997-06-16 | 58 | 58 | 58 | 57 | 58 | 58 | 58 | 59 | 62 | 62 | 64 | 63 | 64 | 66 | 66 | 63 | 64 | 66 | 66 | 64 | 61 | 61 | 60 | 60 | 61.5 | 3.5 | 0
1997 | 6 | 17 | 1997-06-17 | 60 | 60 | 60 | 59 | 59 | 59 | 59 | 60 | 61 | 63 | 66 | 66 | 63 | 63 | 61 | 61 | 62 | 64 | 62 | 61 | 58 | 57 | 58 | 57 | 60.7917 | 4.2083 | 0
1997 | 6 | 18 | 1997-06-18 | 55 | 56 | 55 | 54 | 54 | 53 | 55 | 55 | 55 | 57 | 61 | 62 | 62 | 65 | 65 | 63 | 61 | 60 | 60 | 59 | 57 | 55 | 55 | 55 | 57.875 | 7.125 | 0
1997 | 6 | 19 | 1997-06-19 | 54 | 53 | 52 | 51 | 51 | 51 | 53 | 53 | 54 | 56 | 57 | 58 | 59 | 60 | 59 | 61 | 60 | 59 | 57 | 57 | 57 | 55 | 55 | 54 | 55.6667 | 9.3333 | 0
1997 | 6 | 20 | 1997-06-20 | 54 | 54 | 53 | 52 | 52 | 51 | 51 | 53 | 54 | 57 | 58 | 60 | 62 | 64 | 66 | 66 | 65 | 64 | 62 | 59 | 58 | 57 | 56 | 55 | 57.625 | 7.375 | 0
1997 | 6 | 21 | 1997-06-21 | 54 | 53 | 53 | 53 | 53 | 53 | 53 | 54 | 55 | 58 | 56 | 55 | 58 | 57 | 57 | 55 | 55 | 53 | 52 | 52 | 52 | 52 | 52 | 52 | 54.0417 | 10.9583 | 0
1997 | 6 | 22 | 1997-06-22 | 52 | 51 | 51 | 51 | 50 | 50 | 52 | 55 | 55 | 56 | 56 | 61 | 58 | 62 | 62 | 62 | 60 | 61 | 58 | 56 | 56 | 55 | 55 | 54 | 55.7917 | 9.2083 | 0
1997 | 6 | 23 | 1997-06-23 | 54 | 53 | 53 | 53 | 53 | 53 | 54 | 55 | 55 | 56 | 55 | 56 | 59 | 62 | 59 | 63 | 62 | 64 | 60 | 57 | 56 | 56 | 55 | 54 | 56.5417 | 8.4583 | 0
1997 | 6 | 24 | 1997-06-24 | 55 | 53 | 52 | 51 | 53 | 51 | 54 | 57 | 57 | 59 | 62 | 61 | 63 | 61 | 63 | 66 | 66 | 65 | 65 | 63 | 61 | 59 | 58 | 56 | 58.7917 | 6.2083 | 0
1997 | 6 | 25 | 1997-06-25 | 55 | 53 | 53 | 53 | 52 | 52 | 54 | 54 | 57 | 59 | 62 | 62 | 65 | 66 | 68 | 69 | 68 | 68 | 62 | 61 | 58 | 57 | 57 | 56 | 59.2083 | 5.7917 | 0
1997 | 6 | 26 | 1997-06-26 | 54 | 53 | 53 | 54 | 53 | 53 | 55 | 55 | 57 | 56 | 61 | 63 | 65 | 64 | 62 | 61 | 61 | 62 | 61 | 56 | 56 | 57 | 56 | 56 | 57.6667 | 7.3333 | 0
1997 | 6 | 27 | 1997-06-27 | 56 | 54 | 53 | 51 | 51 | 51 | 55 | 58 | 57 | 59 | 62 | 63 | 64 | 65 | 67 | 68 | 68 | 66 | 64 | 64 | 61 | 59 | 55 | 57 | 59.5 | 5.5 | 0
1997 | 6 | 28 | 1997-06-28 | 55 | 54 | 54 | 54 | 54 | 54 | 57 | 58 | 59 | 60 | 62 | 65 | 64 | 67 | 67 | 67 | 67 | 64 | 62 | 61 | 60 | 58 | 58 | 57 | 59.9167 | 5.0833 | 0
1997 | 6 | 29 | 1997-06-29 | 55 | 56 | 56 | 55 | 55 | 55 | 56 | 56 | 57 | 59 | 62 | 62 | 66 | 64 | 63 | 65 | 65 | 61 | 63 | 61 | 58 | 57 | 56 | 56 | 59.125 | 5.875 | 0
1997 | 6 | 30 | 1997-06-30 | 55 | 54 | 53 | 53 | 51 | 53 | 54 | 55 | 56 | 57 | 58 | 61 | 62 | 65 | 65 | 66 | 67 | 68 | 64 | 62 | 60 | 59 | 58 | 57 | 58.875 | 6.125 | 0
1997 | 7 | 1 | 1997-07-01 | 56 | 56 | 55 | 54 | 54 | 55 | 55 | 54 | 56 | 58 | 60 | 62 | 62 | 66 | 67 | 64 | 64 | 65 | 64 | 62 | 61 | 58 | 57 | 56 | 59.2083 | 5.7917 | 0
1997 | 7 | 2 | 1997-07-02 | 56 | 56 | 55 | 57 | 56 | 56 | 58 | 59 | 61 | 61 | 63 | 64 | 66 | 68 | 69 | 69 | 71 | 70 | 70 | 69 | 66 | 62 | 60 | 59 | 62.5417 | 2.4583 | 0
1997 | 7 | 3 | 1997-07-03 | 58 | 57 | 56 | 55 | 54 | 54 | 56 | 60 | 62 | 65 | 69 | 71 | 72 | 74 | 75 | 77 | 77 | 77 | 76 | 72 | 68 | 67 | 67 | 65 | 66 | 0 | 1
1997 | 7 | 4 | 1997-07-04 | 65 | 63 | 63 | 61 | 57 | 59 | 61 | 65 | 68 | 72 | 73 | 76 | 77 | 80 | 82 | 85 | 86 | 87 | 83 | 82 | 76 | 75 | 69 | 67 | 72.1667 | 0 | 7.1667
1997 | 7 | 5 | 1997-07-05 | 66 | 63 | 61 | 60 | 59 | 58 | 59 | 61 | 61 | 62 | 62 | 61 | 59 | 63 | 66 | 70 | 72 | 72 | 71 | 68 | 65 | 64 | 62 | 62 | 63.625 | 1.375 | 0
1997 | 7 | 6 | 1997-07-06 | 60 | 60 | 60 | 60 | 60 | 60 | 60 | 61 | 62 | 63 | 64 | 68 | 69 | 69 | 70 | 71 | 70 | 67 | 67 | 66 | 63 | 61 | 59 | 58 | 63.6667 | 1.3333 | 0
1997 | 7 | 7 | 1997-07-07 | 55 | 55 | 55 | 54 | 53 | 54 | 56 | 58 | 60 | 62 | 62 | 65 | 67 | 67 | 65 | 65 | 65 | 66 | 65 | 64 | 64 | 63 | 62 | 62 | 61 | 4 | 0
1997 | 7 | 8 | 1997-07-08 | 61 | 60 | 59 | 60 | 60 | 60 | 60 | 61 | 60 | 61 | 62 | 62 | 64 | 64 | 67 | 66 | 64 | 63 | 63 | 62 | 61 | 61 | 61 | 62 | 61.8333 | 3.1667 | 0
1997 | 7 | 9 | 1997-07-09 | 59 | 59 | 58 | 57 | 56 | 56 | 56 | 58 | 60 | 60 | 61 | 65 | 63 | 61 | 62 | 69 | 60 | 60 | 59 | 58 | 56 | 52 | 54 | 55 | 58.9167 | 6.0833 | 0
1997 | 7 | 10 | 1997-07-10 | 55 | 55 | 55 | 54 | 55 | 55 | 55 | 54 | 55 | 56 | 59 | 61 | 62 | 63 | 65 | 64 | 64 | 61 | 60 | 58 | 59 | 58 | 57 | 57 | 58.2083 | 6.7917 | 0
1997 | 7 | 11 | 1997-07-11 | 57 | 56 | 56 | 56 | 55 | 55 | 55 | 55 | 57 | 57 | 60 | 61 | 65 | 66 | 67 | 66 | 68 | 68 | 66 | 65 | 64 | 64 | 63 | 62 | 61 | 4 | 0
1997 | 7 | 12 | 1997-07-12 | 60 | 59 | 58 | 57 | 55 | 56 | 57 | 61 | 62 | 62 | 64 | 64 | 66 | 68 | 68 | 69 | 68 | 68 | 69 | 67 | 64 | 63 | 63 | 62 | 62.9167 | 2.0833 | 0
1997 | 7 | 13 | 1997-07-13 | 59 | 59 | 59 | 58 | 58 | 58 | 58 | 59 | 61 | 64 | 66 | 68 | 69 | 71 | 72 | 73 | 76 | 73 | 72 | 71 | 69 | 68 | 66 | 65 | 65.5 | 0 | 0.5
1997 | 7 | 14 | 1997-07-14 | 64 | 63 | 61 | 60 | 59 | 60 | 61 | 62 | 63 | 64 | 65 | 65 | 69 | 71 | 73 | 73 | 74 | 75 | 73 | 72 | 70 | 69 | 67 | 63 | 66.5 | 0 | 1.5
1997 | 7 | 15 | 1997-07-15 | 61 | 60 | 59 | 59 | 59 | 59 | 59 | 60 | 59 | 61 | 61 | 63 | 65 | 66 | 67 | 67 | 66 | 65 | 65 | 62 | 62 | 62 | 62 | 61 | 62.0833 | 2.9167 | 0
1997 | 7 | 16 | 1997-07-16 | 59 | 58 | 58 | 58 | 57 | 56 | 58 | 60 | 62 | 63 | 65 | 67 | 70 | 71 | 54 | 56 | 73 | 72 | 72 | 69 | 66 | 64 | 62 | 61 | 62.9583 | 2.0417 | 0
1997 | 7 | 17 | 1997-07-17 | 59 | 60 | 57 | 56 | 57 | 55 | 58 | 60 | 62 | 65 | 67 | 69 | 71 | 72 | 74 | 74 | 73 | 72 | 70 | 67 | 64 | 62 | 60 | 59 | 64.2917 | 0.70833 | 0
1997 | 7 | 18 | 1997-07-18 | 57 | 54 | 53 | 53 | 53 | 53 | 55 | 56 | 58 | 59 | 60 | 62 | 65 | 65 | 67 | 68 | 71 | 72 | 71 | 70 | 66 | 63 | 61 | 61 | 61.375 | 3.625 | 0
1997 | 7 | 19 | 1997-07-19 | 60 | 59 | 59 | 58 | 56 | 56 | 59 | 62 | 64 | 67 | 69 | 69 | 72 | 75 | 77 | 77 | 78 | 78 | 78 | 76 | 71 | 67 | 67 | 63 | 67.375 | 0 | 2.375
1997 | 7 | 20 | 1997-07-20 | 65 | 64 | 63 | 62 | 60 | 58 | 63 | 66 | 67 | 69 | 71 | 75 | 77 | 80 | 80 | 80 | 81 | 79 | 77 | 75 | 70 | 64 | 63 | 60 | 69.5417 | 0 | 4.5417
1997 | 7 | 21 | 1997-07-21 | 59 | 58 | 57 | 56 | 55 | 56 | 57 | 59 | 61 | 61 | 62 | 63 | 63 | 63 | 65 | 66 | 66 | 67 | 67 | 66 | 64 | 62 | 60 | 57 | 61.25 | 3.75 | 0
1997 | 7 | 22 | 1997-07-22 | 57 | 56 | 56 | 56 | 57 | 56 | 57 | 58 | 61 | 61 | 63 | 65 | 68 | 69 | 71 | 71 | 72 | 71 | 70 | 68 | 66 | 62 | 62 | 61 | 63.0833 | 1.9167 | 0
1997 | 7 | 23 | 1997-07-23 | 60 | 59 | 58 | 58 | 58 | 57 | 59 | 60 | 61 | 63 | 65 | 68 | 70 | 72 | 72 | 74 | 74 | 74 | 72 | 70 | 67 | 66 | 64 | 62 | 65.125 | 0 | 0.125
1997 | 7 | 24 | 1997-07-24 | 61 | 60 | 60 | 57 | 56 | 56 | 58 | 60 | 62 | 65 | 66 | 67 | 69 | 71 | 73 | 73 | 74 | 72 | 72 | 67 | 65 | 65 | 63 | 63 | 64.7917 | 0.20833 | 0
1997 | 7 | 25 | 1997-07-25 | 62 | 61 | 58 | 55 | 56 | 54 | 56 | 59 | 62 | 64 | 65 | 68 | 70 | 72 | 72 | 74 | 74 | 74 | 73 | 71 | 68 | 63 | 63 | 63 | 64.875 | 0.125 | 0
1997 | 7 | 26 | 1997-07-26 | 61 | 61 | 60 | 57 | 55 | 56 | 58 | 60 | 63 | 65 | 65 | 68 | 72 | 73 | 76 | 77 | 76 | 76 | 74 | 72 | 68 | 66 | 64 | 64 | 66.125 | 0 | 1.125
1997 | 7 | 27 | 1997-07-27 | 63 | 60 | 61 | 59 | 58 | 54 | 60 | 63 | 66 | 68 | 68 | 71 | 73 | 75 | 76 | 79 | 81 | 80 | 78 | 75 | 70 | 64 | 65 | 63 | 67.9167 | 0 | 2.9167
1997 | 7 | 28 | 1997-07-28 | 61 | 60 | 60 | 57 | 58 | 56 | 60 | 62 | 66 | 68 | 69 | 71 | 72 | 75 | 78 | 78 | 76 | 77 | 77 | 75 | 68 | 67 | 64 | 61 | 67.3333 | 0 | 2.3333
1997 | 7 | 29 | 1997-07-29 | 59 | 58 | 56 | 56 | 56 | 54 | 56 | 62 | 62 | 63 | 67 | 63 | 65 | 69 | 72 | 72 | 73 | 70 | 71 | 69 | 66 | 63 | 60 | 61 | 63.4583 | 1.5417 | 0
1997 | 7 | 30 | 1997-07-30 | 60 | 59 | 59 | 58 | 58 | 57 | 58 | 59 | 59 | 62 | 64 | 67 | 67 | 68 | 70 | 71 | 72 | 71 | 71 | 68 | 65 | 63 | 63 | 61 | 63.75 | 1.25 | 0
1997 | 7 | 31 | 1997-07-31 | 59 | 58 | 58 | 57 | 56 | 55 | 58 | 60 | 65 | 65 | 67 | 69 | 70 | 72 | 75 | 74 | 75 | 75 | 73 | 66 | 64 | 63 | 63 | 61 | 64.9167 | 0.083333 | 0
1997 | 8 | 1 | 1997-08-01 | 60 | 61 | 60 | 59 | 56 | 56 | 60 | 63 | 65 | 67 | 69 | 70 | 74 | 75 | 75 | 76 | 76 | 77 | 75 | 73 | 68 | 66 | 64 | 61 | 66.9167 | 0 | 1.9167
1997 | 8 | 2 | 1997-08-02 | 58 | 57 | 57 | 56 | 54 | 54 | 57 | 61 | 64 | 67 | 70 | 72 | 73 | 74 | 76 | 78 | 78 | 77 | 76 | 73 | 68 | 66 | 65 | 64 | 66.4583 | 0 | 1.4583
1997 | 8 | 3 | 1997-08-03 | 63 | 63 | 61 | 61 | 60 | 59 | 61 | 63 | 66 | 68 | 70 | 73 | 78 | 78 | 80 | 81 | 82 | 83 | 82 | 77 | 72 | 67 | 65 | 63 | 69.8333 | 0 | 4.8333
1997 | 8 | 4 | 1997-08-04 | 63 | 62 | 61 | 59 | 59 | 58 | 60 | 63 | 65 | 68 | 69 | 72 | 76 | 78 | 80 | 81 | 82 | 82 | 80 | 77 | 71 | 69 | 68 | 65 | 69.5 | 0 | 4.5
1997 | 8 | 5 | 1997-08-05 | 64 | 63 | 61 | 61 | 59 | 61 | 63 | 66 | 67 | 69 | 72 | 71 | 75 | 76 | 77 | 78 | 81 | 79 | 77 | 76 | 73 | 71 | 69 | 67 | 69.8333 | 0 | 4.8333
1997 | 8 | 6 | 1997-08-06 | 67 | 65 | 64 | 65 | 65 | 63 | 62 | 63 | 67 | 68 | 72 | 72 | 72 | 72 | 77 | 70 | 74 | 76 | 75 | 71 | 70 | 68 | 65 | 62 | 68.5417 | 0 | 3.5417
1997 | 8 | 7 | 1997-08-07 | 63 | 62 | 58 | 56 | 56 | 57 | 61 | 62 | 64 | 66 | 68 | 70 | 74 | 72 | 76 | 76 | 77 | 77 | 76 | 72 | 70 | 67 | 62 | 62 | 66.8333 | 0 | 1.8333
1997 | 8 | 8 | 1997-08-08 | 62 | 61 | 59 | 58 | 56 | 56 | 56 | 59 | 60 | 64 | 65 | 67 | 70 | 71 | 73 | 74 | 75 | 75 | 72 | 70 | 66 | 64 | 64 | 64 | 65.0417 | 0 | 0.041667
1997 | 8 | 9 | 1997-08-09 | 63 | 63 | 60 | 62 | 61 | 60 | 62 | 65 | 69 | 70 | 73 | 76 | 78 | 80 | 80 | 81 | 82 | 81 | 80 | 77 | 74 | 73 | 72 | 71 | 71.375 | 0 | 6.375
1997 | 8 | 10 | 1997-08-10 | 68 | 66 | 62 | 63 | 62 | 62 | 63 | 68 | 71 | 75 | 78 | 79 | 81 | 82 | 84 | 85 | 85 | 84 | 82 | 79 | 75 | 74 | 69 | 67 | 73.5 | 0 | 8.5
1997 | 8 | 11 | 1997-08-11 | 65 | 67 | 65 | 62 | 60 | 58 | 60 | 63 | 66 | 69 | 74 | 77 | 81 | 82 | 84 | 87 | 87 | 84 | 83 | 79 | 74 | 69 | 72 | 71 | 72.4583 | 0 | 7.4583
1997 | 8 | 12 | 1997-08-12 | 63 | 62 | 59 | 59 | 58 | 58 | 58 | 61 | 64 | 69 | 71 | 74 | 78 | 81 | 83 | 84 | 87 | 86 | 85 | 82 | 76 | 73 | 70 | 66 | 71.125 | 0 | 6.125
1997 | 8 | 13 | 1997-08-13 | 65 | 63 | 62 | 61 | 61 | 61 | 60 | 62 | 62 | 65 | 67 | 70 | 73 | 76 | 80 | 80 | 81 | 82 | 80 | 76 | 73 | 72 | 71 | 64 | 69.4583 | 0 | 4.4583
1997 | 8 | 14 | 1997-08-14 | 64 | 63 | 62 | 61 | 60 | 59 | 61 | 64 | 67 | 70 | 72 | 75 | 78 | 81 | 83 | 83 | 82 | 78 | 73 | 68 | 63 | 61 | 62 | 62 | 68.8333 | 0 | 3.8333
1997 | 8 | 15 | 1997-08-15 | 61 | 60 | 60 | 60 | 59 | 58 | 57 | 59 | 61 | 63 | 66 | 68 | 69 | 70 | 72 | 75 | 75 | 75 | 75 | 72 | 71 | 69 | 69 | 65 | 66.2083 | 0 | 1.2083
1997 | 8 | 16 | 1997-08-16 | 63 | 62 | 62 | 60 | 58 | 58 | 59 | 63 | 65 | 69 | 71 | 73 | 78 | 79 | 81 | 84 | 83 | 84 | 83 | 79 | 75 | 73 | 71 | 71 | 71 | 0 | 6
1997 | 8 | 17 | 1997-08-17 | 69 | 64 | 63 | 64 | 62 | 61 | 59 | 66 | 68 | 72 | 75 | 77 | 80 | 83 | 84 | 85 | 86 | 85 | 81 | 76 | 72 | 67 | 65 | 64 | 72 | 0 | 7
1997 | 8 | 18 | 1997-08-18 | 62 | 60 | 59 | 58 | 59 | 59 | 59 | 59 | 61 | 61 | 64 | 65 | 66 | 69 | 70 | 71 | 72 | 71 | 70 | 66 | 64 | 62 | 60 | 58 | 63.5417 | 1.4583 | 0
1997 | 8 | 19 | 1997-08-19 | 57 | 57 | 55 | 55 | 55 | 55 | 55 | 59 | 61 | 63 | 65 | 68 | 69 | 72 | 74 | 75 | 75 | 76 | 74 | 71 | 70 | 67 | 65 | 65 | 64.9167 | 0.083333 | 0
1997 | 8 | 20 | 1997-08-20 | 63 | 61 | 60 | 60 | 57 | 57 | 57 | 61 | 60 | 58 | 61 | 62 | 63 | 63 | 64 | 63 | 61 | 60 | 60 | 60 | 60 | 61 | 61 | 59 | 60.5 | 4.5 | 0
1997 | 8 | 21 | 1997-08-21 | 61 | 61 | 61 | 61 | 61 | 60 | 60 | 62 | 64 | 66 | 69 | 70 | 71 | 72 | 75 | 74 | 73 | 73 | 73 | 68 | 67 | 65 | 63 | 62 | 66.3333 | 0 | 1.3333
1997 | 8 | 22 | 1997-08-22 | 60 | 62 | 61 | 60 | 59 | 59 | 59 | 63 | 66 | 69 | 71 | 73 | 75 | 76 | 79 | 79 | 81 | 77 | 75 | 68 | 67 | 65 | 64 | 64 | 68 | 0 | 3
1997 | 8 | 23 | 1997-08-23 | 63 | 63 | 62 | 61 | 60 | 60 | 59 | 63 | 65 | 66 | 67 | 68 | 66 | 70 | 72 | 71 | 70 | 70 | 70 | 69 | 65 | 65 | 63 | 62 | 65.4167 | 0 | 0.41667
1997 | 8 | 24 | 1997-08-24 | 62 | 59 | 60 | 59 | 57 | 58 | 58 | 59 | 61 | 63 | 63 | 63 | 65 | 69 | 64 | 66 | 64 | 66 | 66 | 65 | 65 | 65 | 65 | 63 | 62.7083 | 2.2917 | 0
1997 | 8 | 25 | 1997-08-25 | 62 | 62 | 62 | 61 | 60 | 60 | 62 | 61 | 60 | 61 | 61 | 63 | 63 | 67 | 69 | 70 | 72 | 72 | 71 | 67 | 66 | 65 | 63 | 63 | 64.2917 | 0.70833 | 0
1997 | 8 | 26 | 1997-08-26 | 63 | 62 | 60 | 60 | 60 | 60 | 61 | 61 | 62 | 61 | 62 | 59 | 61 | 60 | 59 | 61 | 61 | 61 | 62 | 61 | 60 | 58 | 57 | 57 | 60.375 | 4.625 | 0
1997 | 8 | 27 | 1997-08-27 | 57 | 58 | 57 | 58 | 58 | 58 | 57 | 58 | 61 | 61 | 63 | 64 | 64 | 67 | 64 | 63 | 61 | 61 | 62 | 61 | 61 | 60 | 60 | 59 | 60.5417 | 4.4583 | 0
1997 | 8 | 28 | 1997-08-28 | 59 | 59 | 59 | 59 | 59 | 58 | 58 | 59 | 59 | 63 | 64 | 65 | 68 | 69 | 68 | 68 | 66 | 65 | 66 | 64 | 64 | 64 | 63 | 63 | 62.875 | 2.125 | 0
1997 | 8 | 29 | 1997-08-29 | 62 | 60 | 61 | 60 | 60 | 60 | 60 | 62 | 63 | 64 | 65 | 65 | 66 | 68 | 70 | 71 | 70 | 70 | 70 | 65 | 62 | 61 | 61 | 60 | 64 | 1 | 0
1997 | 8 | 30 | 1997-08-30 | 60 | 59 | 59 | 58 | 57 | 55 | 57 | 58 | 62 | 68 | 68 | 72 | 74 | 76 | 78 | 78 | 80 | 79 | 77 | 74 | 69 | 67 | 66 | 64 | 67.2917 | 0 | 2.2917
1997 | 8 | 31 | 1997-08-31 | 62 | 62 | 62 | 61 | 60 | 59 | 58 | 61 | 61 | 65 | 67 | 68 | 71 | 73 | 75 | 75 | 74 | 74 | 71 | 69 | 69 | 65 | 64 | 62 | 66.1667 | 0 | 1.1667
1997 | 9 | 1 | 1997-09-01 | 62 | 61 | 60 | 58 | 57 | 58 | 58 | 59 | 58 | 60 | 66 | 69 | 70 | 72 | 73 | 75 | 75 | 75 | 73 | 71 | 69 | 67 | 66 | 65 | 65.7083 | 0 | 0.70833
1997 | 9 | 2 | 1997-09-02 | 64 | 63 | 62 | 61 | 58 | 58 | 59 | 61 | 63 | 65 | 67 | 69 | 72 | 73 | 74 | 74 | 76 | 74 | 72 | 68 | 66 | 64 | 63 | 64 | 66.25 | 0 | 1.25
1997 | 9 | 3 | 1997-09-03 | 67 | 61 | 60 | 60 | 60 | 60 | 59 | 62 | 63 | 63 | 65 | 65 | 66 | 68 | 69 | 72 | 72 | 72 | 71 | 67 | 64 | 60 | 59 | 58 | 64.2917 | 0.70833 | 0
1997 | 9 | 4 | 1997-09-04 | 59 | 58 | 56 | 57 | 57 | 55 | 56 | 59 | 61 | 64 | 65 | 69 | 69 | 71 | 72 | 73 | 73 | 70 | 69 | 65 | 64 | 63 | 61 | 59 | 63.5417 | 1.4583 | 0
1997 | 9 | 5 | 1997-09-05 | 61 | 61 | 57 | 56 | 54 | 56 | 56 | 59 | 61 | 61 | 63 | 65 | 66 | 67 | 68 | 68 | 70 | 69 | 65 | 61 | 60 | 60 | 58 | 59 | 61.7083 | 3.2917 | 0
1997 | 9 | 6 | 1997-09-06 | 58 | 55 | 54 | 54 | 54 | 53 | 53 | 55 | 58 | 61 | 64 | 67 | 67 | 68 | 69 | 70 | 71 | 68 | 65 | 62 | 60 | 60 | 59 | 58 | 60.9583 | 4.0417 | 0
1997 | 9 | 7 | 1997-09-07 | 57 | 57 | 54 | 53 | 54 | 54 | 51 | 57 | 59 | 62 | 65 | 67 | 70 | 72 | 74 | 74 | 73 | 73 | 69 | 64 | 63 | 62 | 61 | 61 | 62.75 | 2.25 | 0
1997 | 9 | 8 | 1997-09-08 | 59 | 57 | 58 | 57 | 55 | 55 | 56 | 59 | 63 | 65 | 70 | 73 | 75 | 77 | 79 | 81 | 80 | 77 | 72 | 68 | 67 | 67 | 66 | 64 | 66.6667 | 0 | 1.6667
1997 | 9 | 9 | 1997-09-09 | 64 | 60 | 60 | 58 | 58 | 58 | 58 | 61 | 65 | 70 | 74 | 77 | 77 | 78 | 79 | 80 | 79 | 75 | 75 | 71 | 70 | 66 | 67 | 67 | 68.625 | 0 | 3.625
1997 | 9 | 10 | 1997-09-10 | 65 | 65 | 64 | 64 | 62 | 62 | 62 | 63 | 64 | 65 | 67 | 69 | 68 | 68 | 69 | 71 | 72 | 70 | 69 | 68 | 67 | 66 | 64 | 64 | 66.1667 | 0 | 1.1667
1997 | 9 | 11 | 1997-09-11 | 58 | 60 | 60 | 60 | 60 | 60 | 59 | 60 | 60 | 60 | 61 | 61 | 62 | 63 | 64 | 63 | 62 | 62 | 61 | 60 | 57 | 55 | 55 | 56 | 59.9583 | 5.0417 | 0
1997 | 9 | 12 | 1997-09-12 | 56 | 55 | 56 | 56 | 56 | 56 | 57 | 56 | 58 | 60 | 61 | 64 | 65 | 67 | 67 | 64 | 64 | 64 | 62 | 59 | 56 | 56 | 57 | 55 | 59.4583 | 5.5417 | 0
1997 | 9 | 13 | 1997-09-13 | 54 | 53 | 52 | 51 | 50 | 49 | 50 | 52 | 56 | 60 | 64 | 67 | 66 | 67 | 64 | 64 | 62 | 60 | 59 | 59 | 56 | 57 | 57 | 56 | 57.7083 | 7.2917 | 0
1997 | 9 | 14 | 1997-09-14 | 56 | 56 | 56 | 57 | 56 | 57 | 57 | 58 | 58 | 59 | 60 | 64 | 68 | 70 | 70 | 70 | 67 | 65 | 65 | 64 | 63 | 60 | 60 | 58 | 61.4167 | 3.5833 | 0
1997 | 9 | 15 | 1997-09-15 | 57 | 57 | 57 | 57 | 56 | 56 | 54 | 54 | 55 | 57 | 55 | 55 | 61 | 60 | 57 | 56 | 57 | 56 | 56 | 55 | 54 | 54 | 54 | 54 | 56 | 9 | 0
1997 | 9 | 16 | 1997-09-16 | 54 | 55 | 54 | 53 | 53 | 53 | 54 | 56 | 58 | 58 | 60 | 59 | 58 | 57 | 57 | 58 | 59 | 59 | 58 | 58 | 58 | 58 | 58 | 58 | 56.7917 | 8.2083 | 0
1997 | 9 | 17 | 1997-09-17 | 59 | 59 | 62 | 57 | 56 | 56 | 56 | 55 | 57 | 58 | 60 | 58 | 56 | 57 | 55 | 55 | 55 | 53 | 53 | 54 | 55 | 56 | 55 | 56 | 56.375 | 8.625 | 0
1997 | 9 | 18 | 1997-09-18 | 56 | 56 | 56 | 56 | 55 | 54 | 53 | 53 | 53 | 54 | 56 | 57 | 58 | 60 | 62 | 63 | 61 | 62 | 59 | 57 | 55 | 55 | 53 | 53 | 56.5417 | 8.4583 | 0
1997 | 9 | 19 | 1997-09-19 | 52 | 52 | 52 | 51 | 50 | 48 | 48 | 51 | 51 | 52 | 56 | 59 | 60 | 63 | 67 | 68 | 68 | 66 | 62 | 59 | 59 | 57 | 56 | 56 | 56.7917 | 8.2083 | 0
1997 | 9 | 20 | 1997-09-20 | 54 | 54 | 51 | 50 | 50 | 49 | 52 | 55 | 60 | 62 | 66 | 67 | 67 | 71 | 72 | 72 | 72 | 69 | 65 | 62 | 60 | 60 | 57 | 58 | 60.625 | 4.375 | 0
1997 | 9 | 21 | 1997-09-21 | 55 | 54 | 55 | 50 | 52 | 52 | 50 | 52 | 57 | 61 | 63 | 67 | 70 | 70 | 71 | 72 | 73 | 71 | 68 | 63 | 63 | 60 | 60 | 60 | 61.2083 | 3.7917 | 0
1997 | 9 | 22 | 1997-09-22 | 57 | 57 | 56 | 53 | 55 | 52 | 52 | 55 | 60 | 65 | 67 | 69 | 72 | 75 | 77 | 78 | 80 | 78 | 73 | 65 | 65 | 66 | 62 | 63 | 64.6667 | 0.33333 | 0
1997 | 9 | 23 | 1997-09-23 | 59 | 58 | 55 | 58 | 56 | 53 | 55 | 58 | 62 | 64 | 67 | 70 | 73 | 74 | 74 | 76 | 77 | 75 | 69 | 67 | 66 | 65 | 62 | 62 | 64.7917 | 0.20833 | 0
1997 | 9 | 24 | 1997-09-24 | 61 | 60 | 59 | 58 | 56 | 56 | 55 | 57 | 62 | 67 | 69 | 69 | 78 | 79 | 81 | 82 | 81 | 80 | 76 | 75 | 74 | 73 | 70 | 67 | 68.5417 | 0 | 3.5417
1997 | 9 | 25 | 1997-09-25 | 64 | 66 | 62 | 59 | 57 | 57 | 57 | 57 | 57 | 59 | 59 | 61 | 67 | 69 | 68 | 69 | 68 | 66 | 66 | 64 | 62 | 61 | 60 | 60 | 62.2917 | 2.7083 | 0
1997 | 9 | 26 | 1997-09-26 | 60 | 58 | 59 | 56 | 56 | 55 | 54 | 56 | 58 | 59 | 60 | 59 | 63 | 61 | 56 | 61 | 58 | 56 | 55 | 56 | 55 | 54 | 54 | 55 | 57.25 | 7.75 | 0
1997 | 9 | 27 | 1997-09-27 | 55 | 55 | 55 | 55 | 55 | 55 | 54 | 56 | 57 | 59 | 62 | 61 | 61 | 60 | 59 | 59 | 60 | 60 | 59 | 58 | 58 | 59 | 59 | 60 | 57.9583 | 7.0417 | 0
1997 | 9 | 28 | 1997-09-28 | 60 | 59 | 58 | 58 | 58 | 58 | 59 | 59 | 60 | 61 | 61 | 61 | 63 | 64 | 66 | 65 | 65 | 65 | 63 | 62 | 61 | 62 | 60 | 59 | 61.125 | 3.875 | 0
1997 | 9 | 29 | 1997-09-29 | 57 | 58 | 55 | 55 | 56 | 57 | 56 | 54 | 56 | 57 | 59 | 61 | 64 | 66 | 69 | 70 | 70 | 67 | 65 | 66 | 64 | 62 | 60 | 58 | 60.9167 | 4.0833 | 0
1997 | 9 | 30 | 1997-09-30 | 60 | 60 | 60 | 59 | 59 | 59 | 60 | 60 | 61 | 61 | 60 | 61 | 60 | 61 | 60 | 58 | 58 | 58 | 58 | 58 | 58 | 59 | 57 | 57 | 59.25 | 5.75 | 0
1997 | 10 | 1 | 1997-10-01 | 57 | 57 | 56 | 57 | 55 | 56 | 56 | 56 | 56 | 56 | 57 | 62 | 61 | 56 | 56 | 55 | 54 | 53 | 53 | 53 | 54 | 54 | 52 | 52 | 55.5833 | 9.4167 | 0
1997 | 10 | 2 | 1997-10-02 | 51 | 52 | 54 | 55 | 53 | 52 | 53 | 57 | 56 | 56 | 59 | 59 | 61 | 61 | 61 | 61 | 61 | 59 | 55 | 54 | 53 | 51 | 52 | 51 | 55.7083 | 9.2917 | 0
1997 | 10 | 3 | 1997-10-03 | 52 | 51 | 50 | 50 | 51 | 52 | 51 | 51 | 56 | 57 | 57 | 57 | 59 | 60 | 60 | 58 | 61 | 60 | 59 | 57 | 57 | 56 | 56 | 55 | 55.5417 | 9.4583 | 0
1997 | 10 | 4 | 1997-10-04 | 56 | 55 | 55 | 54 | 54 | 54 | 54 | 54 | 54 | 55 | 55 | 56 | 56 | 58 | 60 | 56 | 56 | 55 | 54 | 54 | 54 | 54 | 54 | 53 | 55 | 10 | 0
1997 | 10 | 5 | 1997-10-05 | 53 | 52 | 52 | 52 | 50 | 50 | 48 | 48 | 51 | 52 | 53 | 56 | 59 | 60 | 60 | 59 | 59 | 57 | 55 | 53 | 52 | 51 | 50 | 50 | 53.4167 | 11.5833 | 0
1997 | 10 | 6 | 1997-10-06 | 50 | 50 | 50 | 49 | 47 | 47 | 45 | 47 | 48 | 49 | 52 | 51 | 43 | 56 | 57 | 57 | 56 | 54 | 52 | 53 | 50 | 49 | 49 | 48 | 50.375 | 14.625 | 0
1997 | 10 | 7 | 1997-10-07 | 48 | 48 | 48 | 48 | 47 | 47 | 47 | 46 | 47 | 49 | 50 | 51 | 52 | 53 | 54 | 53 | 53 | 51 | 51 | 49 | 48 | 49 | 49 | 48 | 49.4167 | 15.5833 | 0
1997 | 10 | 8 | 1997-10-08 | 48 | 48 | 48 | 47 | 49 | 48 | 47 | 48 | 49 | 50 | 51 | 51 | 51 | 54 | 51 | 49 | 48 | 48 | 48 | 48 | 47 | 46 | 46 | 46 | 48.5833 | 16.4167 | 0
1997 | 10 | 9 | 1997-10-09 | 47 | 47 | 47 | 48 | 50 | 50 | 50 | 50 | 52 | 53 | 55 | 54 | 53 | 51 | 53 | 52 | 52 | 51 | 52 | 52 | 52 | 52 | 52 | 51 | 51.0833 | 13.9167 | 0
1997 | 10 | 10 | 1997-10-10 | 51 | 51 | 50 | 50 | 49 | 49 | 48 | 47 | 47 | 47 | 49 | 51 | 51 | 54 | 54 | 53 | 53 | 52 | 50 | 48 | 47 | 47 | 47 | 47 | 49.6667 | 15.3333 | 0
1997 | 10 | 11 | 1997-10-11 | 47 | 47 | 46 | 46 | 46 | 44 | 44 | 44 | 46 | 48 | 49 | 52 | 54 | 56 | 55 | 57 | 54 | 52 | 50 | 49 | 49 | 48 | 48 | 47 | 49.0833 | 15.9167 | 0
1997 | 10 | 12 | 1997-10-12 | 44 | 44 | 43 | 45 | 44 | 45 | 45 | 45 | 48 | 50 | 50 | 51 | 52 | 52 | 53 | 53 | 53 | 52 | 52 | 52 | 52 | 52 | 52 | 52 | 49.2083 | 15.7917 | 0
1997 | 10 | 13 | 1997-10-13 | 52 | 51 | 51 | 51 | 50 | 50 | 51 | 51 | 51 | 53 | 56 | 58 | 59 | 59 | 58 | 58 | 58 | 57 | 56 | 55 | 54 | 52 | 52 | 52 | 53.9583 | 11.0417 | 0
1997 | 10 | 14 | 1997-10-14 | 51 | 51 | 51 | 50 | 50 | 50 | 50 | 49 | 50 | 52 | 52 | 53 | 55 | 54 | 56 | 56 | 56 | 55 | 54 | 52 | 51 | 52 | 52 | 50 | 52.1667 | 12.8333 | 0
1997 | 10 | 15 | 1997-10-15 | 50 | 49 | 49 | 49 | 49 | 50 | 50 | 50 | 52 | 56 | 58 | 59 | 62 | 64 | 67 | 67 | 67 | 64 | 61 | 59 | 58 | 55 | 55 | 52 | 56.3333 | 8.6667 | 0
1997 | 10 | 16 | 1997-10-16 | 51 | 49 | 51 | 50 | 50 | 48 | 48 | 49 | 52 | 56 | 58 | 62 | 63 | 65 | 65 | 66 | 65 | 64 | 60 | 56 | 58 | 55 | 57 | 58 | 56.5 | 8.5 | 0
1997 | 10 | 17 | 1997-10-17 | 57 | 57 | 58 | 58 | 57 | 57 | 54 | 54 | 54 | 54 | 54 | 54 | 54 | 55 | 55 | 55 | 54 | 54 | 54 | 54 | 53 | 53 | 52 | 51 | 54.6667 | 10.3333 | 0
1997 | 10 | 18 | 1997-10-18 | 46 | 46 | 45 | 45 | 45 | 45 | 45 | 46 | 48 | 50 | 52 | 50 | 50 | 50 | 50 | 51 | 52 | 52 | 52 | 52 | 51 | 51 | 51 | 51 | 49 | 16 | 0
1997 | 10 | 19 | 1997-10-19 | 50 | 49 | 49 | 49 | 49 | 49 | 49 | 49 | 49 | 49 | 49 | 50 | 51 | 52 | 54 | 53 | 53 | 50 | 48 | 47 | 47 | 45 | 44 | 42 | 49 | 16 | 0
1997 | 10 | 20 | 1997-10-20 | 40 | 38 | 42 | 41 | 42 | 41 | 42 | 43 | 44 | 45 | 46 | 46 | 47 | 50 | 52 | 53 | 53 | 50 | 47 | 47 | 47 | 43 | 46 | 42 | 45.2917 | 19.7083 | 0
1997 | 10 | 21 | 1997-10-21 | 41 | 40 | 39 | 37 | 36 | 38 | 42 | 40 | 42 | 43 | 45 | 45 | 45 | 46 | 46 | 47 | 48 | 45 | 44 | 43 | 43 | 43 | 44 | 44 | 42.75 | 22.25 | 0
1997 | 10 | 22 | 1997-10-22 | 43 | 44 | 45 | 45 | 46 | 47 | 47 | 47 | 48 | 49 | 50 | 51 | 51 | 51 | 52 | 52 | 52 | 51 | 50 | 50 | 50 | 50 | 49 | 48 | 48.6667 | 16.3333 | 0
1997 | 10 | 23 | 1997-10-23 | 48 | 48 | 47 | 45 | 47 | 48 | 47 | 47 | 47 | 48 | 48 | 50 | 52 | 50 | 51 | 50 | 52 | 51 | 46 | 47 | 46 | 44 | 46 | 42 | 47.7917 | 17.2083 | 0
1997 | 10 | 24 | 1997-10-24 | 41 | 40 | 39 | 40 | 39 | 41 | 39 | 39 | 41 | 44 | 46 | 47 | 49 | 48 | 49 | 51 | 50 | 48 | 48 | 48 | 48 | 47 | 48 | 46 | 44.8333 | 20.1667 | 0
1997 | 10 | 25 | 1997-10-25 | 47 | 46 | 45 | 45 | 44 | 45 | 43 | 45 | 45 | 48 | 50 | 51 | 52 | 54 | 56 | 57 | 57 | 54 | 52 | 47 | 50 | 51 | 44 | 46 | 48.9167 | 16.0833 | 0
1997 | 10 | 26 | 1997-10-26 | 47 | 47 | 46 | 47 | 47 | 47 | 48 | 49 | 49 | 51 | 52 | 51 | 51 | 51 | 51 | 51 | 49 | 49 | 50 | 50 | 50 | 50 | 49 | 49 | 49.2083 | 15.7917 | 0
1997 | 10 | 27 | 1997-10-27 | 49 | 50 | 49 | 49 | 49 | 49 | 49 | 49 | 50 | 51 | 52 | 52 | 52 | 53 | 53 | 53 | 52 | 51 | 49 | 49 | 49 | 48 | 46 | 46 | 49.9583 | 15.0417 | 0
1997 | 10 | 28 | 1997-10-28 | 46 | 46 | 45 | 45 | 45 | 45 | 45 | 46 | 48 | 50 | 52 | 50 | 50 | 50 | 50 | 51 | 52 | 52 | 52 | 52 | 51 | 51 | 51 | 51 | 49 | 16 | 0
1997 | 10 | 29 | 1997-10-29 | 51 | 52 | 52 | 53 | 51 | 52 | 51 | 51 | 52 | 52 | 54 | 54 | 54 | 51 | 53 | 53 | 54 | 53 | 51 | 51 | 50 | 50 | 51 | 51 | 51.9583 | 13.0417 | 0
1997 | 10 | 30 | 1997-10-30 | 57 | 57 | 56 | 56 | 57 | 57 | 55 | 54 | 54 | 55 | 57 | 57 | 57 | 58 | 58 | 56 | 55 | 53 | 53 | 54 | 52 | 52 | 52 | 53 | 55.2083 | 9.7917 | 0
1997 | 10 | 31 | 1997-10-31 | 53 | 53 | 52 | 51 | 52 | 51 | 51 | 51 | 52 | 55 | 56 | 53 | 53 | 56 | 54 | 54 | 53 | 53 | 51 | 51 | 51 | 51 | 50 | 52 | 52.4583 | 12.5417 | 0
1997 | 11 | 1 | 1997-11-01 | 50 | 49 | 47 | 50 | 47 | 49 | 49 | 49 | 50 | 53 | 55 | 56 | 57 | 56 | 55 | 54 | 54 | 53 | 53 | 51 | 50 | 48 | 48 | 50 | 51.375 | 13.625 | 0
1997 | 11 | 2 | 1997-11-02 | 45 | 43 | 42 | 44 | 44 | 41 | 44 | 44 | 46 | 48 | 52 | 55 | 57 | 55 | 56 | 56 | 53 | 54 | 51 | 52 | 51 | 51 | 51 | 47 | 49.25 | 15.75 | 0
1997 | 11 | 3 | 1997-11-03 | 50 | 49 | 50 | 49 | 51 | 50 | 50 | 51 | 50 | 51 | 54 | 54 | 55 | 57 | 58 | 57 | 55 | 54 | 54 | 53 | 52 | 52 | 51 | 50 | 52.375 | 12.625 | 0
1997 | 11 | 4 | 1997-11-04 | 47 | 47 | 48 | 47 | 50 | 49 | 47 | 47 | 49 | 52 | 54 | 55 | 57 | 56 | 58 | 58 | 58 | 54 | 53 | 53 | 52 | 53 | 54 | 54 | 52.1667 | 12.8333 | 0
1997 | 11 | 5 | 1997-11-05 | 52 | 52 | 52 | 52 | 55 | 53 | 51 | 50 | 51 | 52 | 57 | 60 | 60 | 63 | 64 | 62 | 61 | 60 | 58 | 58 | 57 | 57 | 57 | 55 | 56.2083 | 8.7917 | 0
1997 | 11 | 6 | 1997-11-06 | 53 | 54 | 54 | 53 | 53 | 53 | 53 | 54 | 55 | 56 | 56 | 56 | 57 | 57 | 57 | 57 | 56 | 54 | 53 | 53 | 52 | 53 | 52 | 55 | 54.4167 | 10.5833 | 0
1997 | 11 | 7 | 1997-11-07 | 52 | 51 | 51 | 50 | 49 | 50 | 50 | 48 | 47 | 47 | 48 | 48 | 48 | 49 | 49 | 49 | 50 | 50 | 49 | 49 | 49 | 49 | 49 | 49 | 49.1667 | 15.8333 | 0
1997 | 11 | 8 | 1997-11-08 | 49 | 49 | 49 | 49 | 48 | 46 | 44 | 44 | 47 | 48 | 51 | 52 | 53 | 54 | 55 | 57 | 53 | 51 | 48 | 48 | 47 | 47 | 47 | 53 | 49.5417 | 15.4583 | 0
1997 | 11 | 9 | 1997-11-09 | 53 | 51 | 53 | 46 | 45 | 45 | 45 | 45 | 51 | 56 | 59 | 60 | 62 | 63 | 63 | 63 | 60 | 58 | 57 | 54 | 54 | 53 | 53 | 54 | 54.2917 | 10.7083 | 0
1997 | 11 | 10 | 1997-11-10 | 52 | 52 | 52 | 51 | 45 | 46 | 46 | 47 | 51 | 56 | 59 | 61 | 62 | 62 | 63 | 62 | 60 | 58 | 57 | 56 | 55 | 56 | 54 | 54 | 54.875 | 10.125 | 0
1997 | 11 | 11 | 1997-11-11 | 55 | 53 | 53 | 48 | 46 | 44 | 44 | 45 | 48 | 50 | 52 | 54 | 56 | 57 | 57 | 57 | 54 | 48 | 47 | 48 | 43 | 42 | 43 | 38 | 49.25 | 15.75 | 0
1997 | 11 | 12 | 1997-11-12 | 39 | 39 | 39 | 37 | 36 | 36 | 37 | 36 | 35 | 40 | 40 | 42 | 48 | 50 | 50 | 52 | 50 | 45 | 46 | 40 | 43 | 42 | 42 | 42 | 41.9167 | 23.0833 | 0
1997 | 11 | 13 | 1997-11-13 | 41 | 40 | 41 | 37 | 37 | 39 | 45 | 42 | 46 | 49 | 53 | 54 | 56 | 61 | 58 | 58 | 59 | 56 | 55 | 54 | 53 | 53 | 52 | 52 | 49.625 | 15.375 | 0
1997 | 11 | 14 | 1997-11-14 | 49 | 49 | 44 | 40 | 39 | 39 | 39 | 42 | 39 | 44 | 49 | 50 | 53 | 54 | 55 | 52 | 49 | 46 | 47 | 43 | 44 | 43 | 42 | 41 | 45.5 | 19.5 | 0
1997 | 11 | 15 | 1997-11-15 | 41 | 39 | 37 | 40 | 35 | 37 | 35 | 38 | 39 | 42 | 47 | 49 | 54 | 54 | 56 | 54 | 53 | 44 | 53 | 53 | 52 | 52 | 51 | 51 | 46.0833 | 18.9167 | 0
1997 | 11 | 16 | 1997-11-16 | 44 | 44 | 43 | 43 | 43 | 43 | 44 | 44 | 45 | 47 | 49 | 51 | 53 | 53 | 52 | 51 | 50 | 50 | 50 | 49 | 49 | 49 | 48 | 48 | 47.5833 | 17.4167 | 0
1997 | 11 | 17 | 1997-11-17 | 52 | 52 | 52 | 51 | 50 | 49 | 48 | 47 | 47 | 50 | 51 | 54 | 55 | 55 | 55 | 54 | 51 | 51 | 51 | 51 | 51 | 52 | 52 | 50 | 51.2917 | 13.7083 | 0
1997 | 11 | 18 | 1997-11-18 | 49 | 49 | 49 | 48 | 48 | 49 | 50 | 50 | 51 | 50 | 51 | 54 | 55 | 55 | 55 | 54 | 51 | 51 | 51 | 51 | 51 | 52 | 52 | 50 | 51.0833 | 13.9167 | 0
1997 | 11 | 19 | 1997-11-19 | 47 | 47 | 48 | 49 | 49 | 49 | 49 | 47 | 46 | 46 | 47 | 47 | 45 | 46 | 46 | 47 | 49 | 49 | 49 | 48 | 47 | 47 | 47 | 48 | 47.4583 | 17.5417 | 0
1997 | 11 | 20 | 1997-11-20 | 48 | 50 | 50 | 50 | 50 | 50 | 50 | 50 | 50 | 50 | 52 | 52 | 51 | 50 | 49 | 49 | 49 | 48 | 48 | 47 | 46 | 46 | 45 | 45 | 48.9583 | 16.0417 | 0
1997 | 11 | 21 | 1997-11-21 | 43 | 42 | 42 | 38 | 39 | 39 | 38 | 38 | 41 | 43 | 45 | 46 | 47 | 49 | 48 | 46 | 41 | 42 | 42 | 41 | 41 | 41 | 39 | 38 | 42.0417 | 22.9583 | 0
1997 | 11 | 22 | 1997-11-22 | 39 | 37 | 35 | 38 | 38 | 38 | 39 | 39 | 41 | 44 | 46 | 50 | 51 | 51 | 51 | 51 | 50 | 49 | 49 | 50 | 49 | 50 | 48 | 49 | 45.0833 | 19.9167 | 0
1997 | 11 | 23 | 1997-11-23 | 48 | 49 | 51 | 49 | 52 | 50 | 49 | 49 | 54 | 53 | 53 | 52 | 52 | 55 | 54 | 54 | 53 | 51 | 50 | 48 | 48 | 47 | 49 | 48 | 50.75 | 14.25 | 0
1997 | 11 | 24 | 1997-11-24 | 49 | 48 | 48 | 47 | 47 | 46 | 46 | 46 | 46 | 47 | 47 | 47 | 46 | 47 | 46 | 44 | 42 | 43 | 43 | 43 | 43 | 42 | 43 | 43 | 45.375 | 19.625 | 0
1997 | 11 | 25 | 1997-11-25 | 42 | 41 | 43 | 43 | 43 | 44 | 43 | 43 | 46 | 47 | 48 | 49 | 50 | 51 | 50 | 49 | 45 | 43 | 42 | 45 | 43 | 45 | 43 | 40 | 44.9167 | 20.0833 | 0
1997 | 11 | 26 | 1997-11-26 | 38 | 44 | 46 | 43 | 45 | 43 | 44 | 41 | 43 | 48 | 47 | 50 | 52 | 52 | 49 | 47 | 45 | 43 | 42 | 39 | 39 | 39 | 37 | 38 | 43.9167 | 21.0833 | 0
1997 | 11 | 27 | 1997-11-27 | 38 | 40 | 40 | 41 | 44 | 46 | 46 | 47 | 47 | 49 | 50 | 50 | 51 | 51 | 52 | 52 | 51 | 51 | 51 | 51 | 50 | 52 | 52 | 51 | 48.0417 | 16.9583 | 0
1997 | 11 | 28 | 1997-11-28 | 52 | 52 | 51 | 51 | 52 | 50 | 52 | 52 | 53 | 51 | 49 | 48 | 48 | 50 | 49 | 47 | 45 | 45 | 44 | 45 | 46 | 45 | 43 | 45 | 48.5417 | 16.4583 | 0
1997 | 11 | 29 | 1997-11-29 | 46 | 48 | 47 | 46 | 49 | 51 | 51 | 51 | 50 | 48 | 49 | 50 | 50 | 49 | 47 | 48 | 47 | 46 | 47 | 46 | 47 | 47 | 47 | 47 | 48.0833 | 16.9167 | 0
1997 | 11 | 30 | 1997-11-30 | 46 | 46 | 45 | 44 | 45 | 45 | 45 | 45 | 47 | 47 | 47 | 48 | 48 | 49 | 48 | 48 | 48 | 47 | 47 | 46 | 46 | 42 | 42 | 43 | 46 | 19 | 0
1997 | 12 | 1 | 1997-12-01 | 45 | 44 | 41 | 40 | 38 | 38 | 40 | 39 | 41 | 42 | 44 | 47 | 48 | 49 | 49 | 46 | 44 | 43 | 43 | 42 | 41 | 41 | 39 | 39 | 42.625 | 22.375 | 0
1997 | 12 | 2 | 1997-12-02 | 39 | 39 | 38 | 38 | 38 | 40 | 43 | 43 | 47 | 50 | 52 | 54 | 54 | 54 | 53 | 51 | 49 | 49 | 48 | 48 | 47 | 46 | 46 | 46 | 46.3333 | 18.6667 | 0
1997 | 12 | 3 | 1997-12-03 | 46 | 46 | 46 | 47 | 45 | 45 | 45 | 46 | 46 | 48 | 51 | 53 | 54 | 54 | 54 | 52 | 50 | 49 | 48 | 46 | 44 | 44 | 45 | 46 | 47.9167 | 17.0833 | 0
1997 | 12 | 4 | 1997-12-04 | 47 | 45 | 41 | 43 | 39 | 38 | 37 | 38 | 41 | 47 | 47 | 48 | 48 | 48 | 48 | 47 | 44 | 42 | 42 | 41 | 41 | 41 | 39 | 37 | 42.875 | 22.125 | 0
1997 | 12 | 5 | 1997-12-05 | 38 | 38 | 39 | 39 | 38 | 38 | 36 | 38 | 39 | 41 | 44 | 47 | 50 | 51 | 51 | 50 | 43 | 43 | 41 | 41 | 45 | 42 | 41 | 40 | 42.2083 | 22.7917 | 0
1997 | 12 | 6 | 1997-12-06 | 38 | 34 | 33 | 37 | 34 | 31 | 32 | 34 | 34 | 36 | 38 | 38 | 41 | 41 | 41 | 38 | 34 | 34 | 37 | 36 | 32 | 33 | 33 | 33 | 35.5 | 29.5 | 0
1997 | 12 | 7 | 1997-12-07 | 34 | 36 | 39 | 38 | 38 | 39 | 43 | 43 | 44 | 47 | 48 | 45 | 43 | 42 | 42 | 41 | 42 | 41 | 41 | 44 | 44 | 43 | 43 | 43 | 41.7917 | 23.2083 | 0
1997 | 12 | 8 | 1997-12-08 | 43 | 43 | 42 | 41 | 39 | 40 | 40 | 40 | 40 | 41 | 43 | 44 | 43 | 45 | 43 | 42 | 43 | 42 | 41 | 37 | 38 | 38 | 38 | 38 | 41 | 24 | 0
1997 | 12 | 9 | 1997-12-09 | 34 | 34 | 34 | 33 | 36 | 33 | 36 | 38 | 40 | 42 | 42 | 42 | 43 | 43 | 42 | 42 | 43 | 42 | 41 | 41 | 42 | 42 | 42 | 42 | 39.5417 | 25.4583 | 0
1997 | 12 | 10 | 1997-12-10 | 43 | 43 | 43 | 43 | 44 | 44 | 44 | 44 | 44 | 46 | 47 | 47 | 49 | 51 | 51 | 50 | 47 | 46 | 45 | 44 | 42 | 40 | 41 | 42 | 45 | 20 | 0
1997 | 12 | 11 | 1997-12-11 | 39 | 40 | 39 | 37 | 38 | 42 | 36 | 37 | 38 | 39 | 40 | 41 | 45 | 45 | 42 | 42 | 41 | 39 | 39 | 38 | 37 | 38 | 37 | 38 | 39.4583 | 25.5417 | 0
1997 | 12 | 12 | 1997-12-12 | 38 | 38 | 37 | 35 | 33 | 33 | 36 | 36 | 36 | 38 | 41 | 42 | 43 | 44 | 47 | 44 | 41 | 39 | 42 | 44 | 40 | 41 | 40 | 38 | 39.4167 | 25.5833 | 0
1997 | 12 | 13 | 1997-12-13 | 36 | 37 | 36 | 41 | 40 | 37 | 37 | 35 | 41 | 46 | 46 | 49 | 49 | 45 | 43 | 42 | 43 | 45 | 41 | 41 | 43 | 44 | 46 | 46 | 42.0417 | 22.9583 | 0
1997 | 12 | 14 | 1997-12-14 | 43 | 43 | 41 | 44 | 42 | 43 | 45 | 46 | 48 | 52 | 54 | 56 | 52 | 48 | 48 | 46 | 46 | 45 | 44 | 43 | 42 | 42 | 42 | 42 | 45.7083 | 19.2917 | 0
1997 | 12 | 15 | 1997-12-15 | 39 | 39 | 43 | 40 | 43 | 43 | 44 | 41 | 45 | 43 | 45 | 47 | 45 | 43 | 42 | 42 | 41 | 42 | 42 | 42 | 42 | 42 | 43 | 45 | 42.625 | 22.375 | 0
1997 | 12 | 16 | 1997-12-16 | 47 | 47 | 49 | 50 | 50 | 51 | 51 | 50 | 51 | 53 | 52 | 53 | 50 | 50 | 47 | 47 | 45 | 45 | 45 | 45 | 45 | 47 | 47 | 46 | 48.4583 | 16.5417 | 0
1997 | 12 | 17 | 1997-12-17 | 47 | 47 | 46 | 46 | 45 | 45 | 46 | 46 | 45 | 45 | 44 | 45 | 41 | 41 | 41 | 41 | 40 | 41 | 42 | 41 | 40 | 40 | 40 | 40 | 43.125 | 21.875 | 0
1997 | 12 | 18 | 1997-12-18 | 39 | 38 | 39 | 36 | 38 | 39 | 37 | 37 | 37 | 41 | 41 | 43 | 42 | 42 | 42 | 41 | 41 | 40 | 41 | 38 | 40 | 39 | 39 | 39 | 39.5417 | 25.4583 | 0
1997 | 12 | 19 | 1997-12-19 | 39 | 38 | 38 | 38 | 39 | 38 | 38 | 38 | 39 | 39 | 40 | 40 | 41 | 41 | 41 | 42 | 42 | 42 | 42 | 42 | 42 | 39 | 39 | 36 | 39.7083 | 25.2917 | 0
1997 | 12 | 20 | 1997-12-20 | 36 | 38 | 37 | 39 | 40 | 43 | 42 | 42 | 43 | 43 | 43 | 44 | 44 | 44 | 44 | 43 | 42 | 42 | 42 | 41 | 41 | 41 | 41 | 39 | 41.4167 | 23.5833 | 0
1997 | 12 | 21 | 1997-12-21 | 38 | 38 | 38 | 37 | 37 | 35 | 36 | 33 | 35 | 39 | 40 | 42 | 42 | 42 | 41 | 40 | 39 | 37 | 35 | 36 | 34 | 32 | 33 | 33 | 37.1667 | 27.8333 | 0
1997 | 12 | 22 | 1997-12-22 | 31 | 33 | 32 | 32 | 33 | 33 | 33 | 32 | 33 | 35 | 37 | 39 | 40 | 41 | 41 | 40 | 40 | 41 | 40 | 41 | 41 | 36 | 34 | 35 | 36.375 | 28.625 | 0
1997 | 12 | 23 | 1997-12-23 | 36 | 38 | 38 | 39 | 38 | 39 | 39 | 39 | 40 | 40 | 41 | 41 | 42 | 43 | 44 | 43 | 42 | 42 | 42 | 42 | 42 | 41 | 41 | 39 | 40.4583 | 24.5417 | 0
1997 | 12 | 24 | 1997-12-24 | 40 | 40 | 40 | 41 | 41 | 40 | 39 | 40 | 42 | 43 | 43 | 44 | 43 | 43 | 40 | 37 | 37 | 37 | 35 | 36 | 36 | 35 | 35 | 35 | 39.25 | 25.75 | 0
1997 | 12 | 25 | 1997-12-25 | 33 | 34 | 34 | 34 | 34 | 32 | 31 | 30 | 31 | 31 | 34 | 36 | 39 | 40 | 40 | 38 | 36 | 35 | 30 | 34 | 33 | 33 | 32 | 31 | 33.9583 | 31.0417 | 0
1997 | 12 | 26 | 1997-12-26 | 30 | 31 | 32 | 30 | 31 | 31 | 29 | 30 | 30 | 32 | 32 | 32 | 33 | 34 | 36 | 37 | 42 | 42 | 41 | 41 | 41 | 41 | 40 | 37 | 34.7917 | 30.2083 | 0
1997 | 12 | 27 | 1997-12-27 | 38 | 39 | 40 | 42 | 40 | 41 | 40 | 40 | 41 | 43 | 44 | 45 | 45 | 45 | 46 | 46 | 44 | 44 | 43 | 43 | 43 | 44 | 44 | 44 | 42.6667 | 22.3333 | 0
1997 | 12 | 28 | 1997-12-28 | 42 | 42 | 45 | 47 | 48 | 49 | 49 | 49 | 50 | 50 | 50 | 51 | 51 | 51 | 52 | 52 | 51 | 51 | 51 | 51 | 50 | 50 | 49 | 49 | 49.1667 | 15.8333 | 0
1997 | 12 | 29 | 1997-12-29 | 50 | 50 | 50 | 50 | 50 | 49 | 49 | 49 | 49 | 49 | 50 | 51 | 52 | 52 | 51 | 51 | 49 | 49 | 49 | 48 | 49 | 48 | 48 | 46 | 49.5 | 15.5 | 0
1997 | 12 | 30 | 1997-12-30 | 45 | 45 | 45 | 43 | 43 | 41 | 41 | 40 | 39 | 42 | 46 | 47 | 48 | 50 | 49 | 48 | 42 | 42 | 40 | 44 | 40 | 40 | 39 | 39 | 43.25 | 21.75 | 0
1997 | 12 | 31 | 1997-12-31 | 39 | 39 | 36 | 37 | 36 | 37 | 37 | 38 | 39 | 38 | 37 | 41 | 43 | 44 | 43 | 44 | 45 | 45 | 48 | 47 | 46 | 46 | 45 | 45 | 41.4583 | 23.5417 | 0
1998 | 1 | 1 | 1998-01-01 | 45 | 46 | 46 | 47 | 49 | 49 | 45 | 44 | 44 | 45 | 46 | 47 | 47 | 49 | 47 | 45 | 41 | 39 | 39 | 39 | 39 | 38 | 38 | 37 | 43.7917 | 21.2083 | 0
1998 | 1 | 2 | 1998-01-02 | 37 | 37 | 36 | 36 | 36 | 36 | 36 | 34 | 34 | 38 | 37 | 38 | 39 | 39 | 39 | 38 | 34 | 36 | 35 | 35 | 34 | 35 | 35 | 34 | 36.1667 | 28.8333 | 0
1998 | 1 | 3 | 1998-01-03 | 32 | 32 | 32 | 33 | 33 | 33 | 34 | 34 | 34 | 35 | 37 | 38 | 40 | 40 | 40 | 38 | 38 | 38 | 38 | 40 | 41 | 41 | 39 | 38 | 36.5833 | 28.4167 | 0
1998 | 1 | 4 | 1998-01-04 | 38 | 38 | 38 | 35 | 36 | 36 | 37 | 38 | 39 | 39 | 40 | 38 | 39 | 39 | 39 | 41 | 41 | 41 | 41 | 40 | 41 | 40 | 40 | 42 | 39 | 26 | 0
1998 | 1 | 5 | 1998-01-05 | 40 | 40 | 40 | 40 | 40 | 40 | 40 | 39 | 40 | 40 | 40 | 41 | 41 | 42 | 41 | 42 | 42 | 42 | 42 | 42 | 42 | 43 | 42 | 43 | 41 | 24 | 0
1998 | 1 | 6 | 1998-01-06 | 43 | 43 | 43 | 43 | 43 | 43 | 42 | 43 | 42 | 43 | 43 | 44 | 44 | 45 | 45 | 45 | 45 | 44 | 44 | 44 | 44 | 43 | 43 | 43 | 43.5 | 21.5 | 0
1998 | 1 | 7 | 1998-01-07 | 43 | 43 | 40 | 39 | 39 | 39 | 37 | 37 | 38 | 39 | 39 | 40 | 41 | 42 | 42 | 42 | 42 | 41 | 39 | 38 | 38 | 39 | 38 | 38 | 39.7083 | 25.2917 | 0
1998 | 1 | 8 | 1998-01-08 | 36 | 36 | 36 | 33 | 35 | 35 | 35 | 34 | 35 | 36 | 37 | 39 | 40 | 40 | 39 | 38 | 33 | 33 | 32 | 32 | 31 | 32 | 30 | 29 | 34.8333 | 30.1667 | 0
1998 | 1 | 9 | 1998-01-09 | 27 | 27 | 25 | 27 | 26 | 27 | 27 | 27 | 29 | 32 | 33 | 35 | 36 | 37 | 37 | 35 | 33 | 32 | 31 | 31 | 31 | 31 | 31 | 31 | 30.75 | 34.25 | 0
1998 | 1 | 10 | 1998-01-10 | 31 | 31 | 31 | 30 | 29 | 29 | 28 | 28 | 27 | 27 | 29 | 30 | 30 | 29 | 28 | 28 | 26 | 25 | 25 | 25 | 25 | 24 | 24 | 24 | 27.625 | 37.375 | 0
1998 | 1 | 11 | 1998-01-11 | 23 | 23 | 23 | 24 | 25 | 26 | 26 | 26 | 27 | 29 | 25 | 24 | 25 | 28 | 27 | 27 | 27 | 26 | 27 | 27 | 28 | 28 | 26 | 25 | 25.9167 | 39.0833 | 0
1998 | 1 | 12 | 1998-01-12 | 25 | 25 | 26 | 26 | 27 | 27 | 28 | 29 | 29 | 29 | 31 | 31 | 32 | 31 | 28 | 29 | 29 | 29 | 30 | 28 | 29 | 29 | 29 | 29 | 28.5417 | 36.4583 | 0
1998 | 1 | 13 | 1998-01-13 | 36 | 36 | 37 | 40 | 39 | 39 | 41 | 45 | 42 | 45 | 46 | 48 | 47 | 48 | 47 | 44 | 45 | 43 | 42 | 42 | 43 | 42 | 42 | 42 | 42.5417 | 22.4583 | 0
1998 | 1 | 14 | 1998-01-14 | 43 | 43 | 42 | 42 | 42 | 42 | 45 | 44 | 46 | 45 | 49 | 46 | 46 | 47 | 46 | 48 | 46 | 46 | 45 | 45 | 45 | 45 | 44 | 44 | 44.8333 | 20.1667 | 0
1998 | 1 | 15 | 1998-01-15 | 43 | 43 | 42 | 42 | 43 | 42 | 43 | 42 | 43 | 43 | 46 | 46 | 47 | 46 | 47 | 46 | 44 | 40 | 41 | 42 | 40 | 39 | 40 | 38 | 42.8333 | 22.1667 | 0
1998 | 1 | 16 | 1998-01-16 | 40 | 41 | 41 | 39 | 39 | 40 | 39 | 40 | 42 | 43 | 47 | 50 | 48 | 47 | 48 | 48 | 47 | 47 | 46 | 45 | 44 | 46 | 45 | 45 | 44.0417 | 20.9583 | 0
1998 | 1 | 17 | 1998-01-17 | 49 | 49 | 50 | 47 | 48 | 48 | 48 | 47 | 48 | 49 | 49 | 50 | 50 | 50 | 50 | 49 | 47 | 44 | 46 | 47 | 47 | 48 | 47 | 46 | 48.0417 | 16.9583 | 0
1998 | 1 | 18 | 1998-01-18 | 46 | 49 | 50 | 50 | 51 | 52 | 54 | 54 | 55 | 54 | 56 | 56 | 55 | 48 | 50 | 50 | 51 | 48 | 47 | 47 | 47 | 47 | 47 | 46 | 50.4167 | 14.5833 | 0
1998 | 1 | 19 | 1998-01-19 | 45 | 45 | 45 | 45 | 45 | 44 | 44 | 43 | 44 | 45 | 45 | 47 | 47 | 48 | 50 | 48 | 47 | 46 | 45 | 45 | 44 | 43 | 43 | 42 | 45.2083 | 19.7917 | 0
1998 | 1 | 20 | 1998-01-20 | 40 | 40 | 41 | 41 | 41 | 41 | 41 | 40 | 42 | 43 | 44 | 45 | 45 | 45 | 45 | 45 | 45 | 44 | 43 | 41 | 42 | 42 | 43 | 42 | 42.5417 | 22.4583 | 0
1998 | 1 | 21 | 1998-01-21 | 41 | 41 | 40 | 41 | 40 | 40 | 41 | 41 | 41 | 42 | 42 | 41 | 42 | 43 | 42 | 43 | 42 | 43 | 43 | 40 | 40 | 40 | 41 | 41 | 41.2917 | 23.7083 | 0
1998 | 1 | 22 | 1998-01-22 | 41 | 41 | 40 | 37 | 38 | 38 | 37 | 38 | 41 | 42 | 45 | 46 | 48 | 45 | 46 | 45 | 45 | 45 | 45 | 45 | 45 | 45 | 44 | 44 | 42.75 | 22.25 | 0
1998 | 1 | 23 | 1998-01-23 | 45 | 44 | 45 | 46 | 46 | 46 | 47 | 46 | 46 | 47 | 48 | 50 | 49 | 50 | 49 | 51 | 49 | 49 | 49 | 48 | 48 | 47 | 47 | 47 | 47.4583 | 17.5417 | 0
1998 | 1 | 24 | 1998-01-24 | 46 | 47 | 47 | 47 | 46 | 46 | 46 | 46 | 47 | 49 | 51 | 52 | 51 | 51 | 49 | 48 | 47 | 46 | 44 | 44 | 44 | 44 | 45 | 43 | 46.9167 | 18.0833 | 0
1998 | 1 | 25 | 1998-01-25 | 43 | 44 | 43 | 42 | 41 | 42 | 43 | 45 | 46 | 48 | 50 | 52 | 52 | 53 | 53 | 51 | 49 | 50 | 50 | 47 | 48 | 49 | 51 | 50 | 47.5833 | 17.4167 | 0
1998 | 1 | 26 | 1998-01-26 | 49 | 49 | 48 | 48 | 47 | 48 | 47 | 47 | 47 | 49 | 51 | 51 | 52 | 51 | 51 | 49 | 48 | 48 | 48 | 47 | 46 | 46 | 45 | 44 | 48.1667 | 16.8333 | 0
1998 | 1 | 27 | 1998-01-27 | 45 | 44 | 44 | 43 | 43 | 43 | 43 | 43 | 44 | 45 | 47 | 48 | 49 | 50 | 49 | 49 | 47 | 46 | 46 | 46 | 46 | 45 | 46 | 47 | 45.75 | 19.25 | 0
1998 | 1 | 28 | 1998-01-28 | 48 | 48 | 49 | 49 | 50 | 49 | 46 | 49 | 50 | 52 | 55 | 56 | 56 | 56 | 56 | 56 | 55 | 55 | 54 | 55 | 54 | 54 | 54 | 55 | 52.5417 | 12.4583 | 0
1998 | 1 | 29 | 1998-01-29 | 56 | 56 | 56 | 57 | 57 | 51 | 50 | 49 | 48 | 49 | 50 | 51 | 53 | 52 | 52 | 50 | 48 | 48 | 47 | 47 | 47 | 47 | 47 | 47 | 50.625 | 14.375 | 0
1998 | 1 | 30 | 1998-01-30 | 47 | 47 | 47 | 45 | 43 | 44 | 44 | 43 | 45 | 48 | 50 | 52 | 53 | 54 | 55 | 53 | 50 | 49 | 45 | 47 | 49 | 48 | 47 | 44 | 47.875 | 17.125 | 0
1998 | 1 | 31 | 1998-01-31 | 43 | 47 | 48 | 47 | 46 | 47 | 49 | 49 | 51 | 54 | 56 | 56 | 58 | 59 | 59 | 57 | 54 | 52 | 51 | 51 | 49 | 49 | 50 | 49 | 51.2917 | 13.7083 | 0
1998 | 2 | 1 | 1998-02-01 | 50 | 49 | 49 | 48 | 48 | 49 | 49 | 49 | 51 | 52 | 54 | 55 | 55 | 50 | 49 | 48 | 50 | 50 | 49 | 48 | 48 | 47 | 47 | 46 | 49.5833 | 15.4167 | 0
1998 | 2 | 2 | 1998-02-02 | 43 | 43 | 42 | 41 | 43 | 44 | 44 | 43 | 42 | 43 | 44 | 45 | 47 | 50 | 50 | 50 | 46 | 44 | 43 | 43 | 42 | 41 | 41 | 41 | 43.9583 | 21.0417 | 0
1998 | 2 | 3 | 1998-02-03 | 41 | 41 | 41 | 42 | 42 | 42 | 42 | 43 | 43 | 44 | 45 | 45 | 46 | 46 | 46 | 47 | 47 | 45 | 45 | 46 | 45 | 45 | 44 | 45 | 44.0833 | 20.9167 | 0
1998 | 2 | 4 | 1998-02-04 | 45 | 44 | 44 | 44 | 44 | 44 | 43 | 44 | 44 | 44 | 45 | 46 | 48 | 50 | 50 | 50 | 49 | 47 | 46 | 45 | 47 | 48 | 48 | 49 | 46.1667 | 18.8333 | 0
1998 | 2 | 5 | 1998-02-05 | 46 | 46 | 45 | 47 | 46 | 44 | 43 | 44 | 45 | 46 | 50 | 53 | 54 | 56 | 57 | 56 | 54 | 53 | 52 | 52 | 51 | 51 | 53 | 51 | 49.7917 | 15.2083 | 0
1998 | 2 | 6 | 1998-02-06 | 53 | 52 | 52 | 52 | 51 | 53 | 52 | 54 | 55 | 56 | 58 | 58 | 57 | 57 | 57 | 57 | 56 | 55 | 55 | 55 | 55 | 53 | 54 | 51 | 54.5 | 10.5 | 0
1998 | 2 | 7 | 1998-02-07 | 55 | 55 | 53 | 51 | 49 | 46 | 44 | 47 | 49 | 50 | 53 | 55 | 57 | 61 | 61 | 57 | 57 | 56 | 53 | 52 | 51 | 50 | 49 | 47 | 52.4167 | 12.5833 | 0
1998 | 2 | 8 | 1998-02-08 | 46 | 45 | 44 | 48 | 50 | 48 | 46 | 45 | 48 | 47 | 49 | 50 | 49 | 47 | 48 | 49 | 47 | 45 | 46 | 44 | 44 | 44 | 43 | 43 | 46.4583 | 18.5417 | 0
1998 | 2 | 9 | 1998-02-09 | 43 | 42 | 41 | 41 | 40 | 39 | 38 | 36 | 42 | 44 | 46 | 47 | 48 | 48 | 47 | 47 | 46 | 43 | 41 | 42 | 40 | 39 | 37 | 39 | 42.3333 | 22.6667 | 0
1998 | 2 | 10 | 1998-02-10 | 42 | 44 | 44 | 47 | 48 | 50 | 50 | 49 | 47 | 46 | 47 | 47 | 47 | 47 | 47 | 47 | 48 | 46 | 44 | 43 | 43 | 42 | 43 | 42 | 45.8333 | 19.1667 | 0
1998 | 2 | 11 | 1998-02-11 | 41 | 41 | 42 | 42 | 43 | 41 | 43 | 43 | 43 | 45 | 47 | 48 | 46 | 47 | 49 | 49 | 48 | 47 | 48 | 47 | 46 | 46 | 46 | 46 | 45.1667 | 19.8333 | 0
1998 | 2 | 12 | 1998-02-12 | 45 | 45 | 45 | 44 | 44 | 45 | 46 | 46 | 47 | 46 | 48 | 48 | 51 | 51 | 52 | 52 | 52 | 51 | 49 | 47 | 46 | 46 | 45 | 45 | 47.3333 | 17.6667 | 0
1998 | 2 | 13 | 1998-02-13 | 43 | 43 | 43 | 42 | 42 | 43 | 43 | 42 | 45 | 44 | 45 | 46 | 47 | 47 | 47 | 48 | 47 | 45 | 45 | 44 | 43 | 43 | 44 | 44 | 44.375 | 20.625 | 0
1998 | 2 | 14 | 1998-02-14 | 45 | 45 | 47 | 48 | 47 | 49 | 48 | 47 | 48 | 47 | 48 | 47 | 48 | 46 | 48 | 48 | 48 | 47 | 46 | 45 | 44 | 44 | 45 | 44 | 46.625 | 18.375 | 0
1998 | 2 | 15 | 1998-02-15 | 44 | 44 | 44 | 43 | 43 | 42 | 42 | 43 | 43 | 45 | 47 | 47 | 47 | 48 | 49 | 49 | 45 | 43 | 42 | 42 | 40 | 40 | 39 | 40 | 43.7917 | 21.2083 | 0
1998 | 2 | 16 | 1998-02-16 | 41 | 40 | 41 | 40 | 40 | 42 | 43 | 45 | 47 | 51 | 52 | 54 | 54 | 53 | 53 | 52 | 51 | 50 | 49 | 49 | 49 | 50 | 50 | 50 | 47.75 | 17.25 | 0
1998 | 2 | 17 | 1998-02-17 | 49 | 44 | 46 | 45 | 44 | 43 | 43 | 45 | 46 | 47 | 47 | 50 | 52 | 52 | 53 | 53 | 52 | 51 | 51 | 49 | 49 | 49 | 47 | 46 | 48.0417 | 16.9583 | 0
1998 | 2 | 18 | 1998-02-18 | 44 | 44 | 45 | 44 | 44 | 45 | 43 | 44 | 44 | 45 | 47 | 50 | 50 | 50 | 48 | 49 | 50 | 51 | 50 | 49 | 50 | 50 | 50 | 46 | 47.1667 | 17.8333 | 0
1998 | 2 | 19 | 1998-02-19 | 46 | 47 | 47 | 44 | 44 | 47 | 47 | 46 | 46 | 46 | 48 | 51 | 52 | 52 | 51 | 50 | 51 | 49 | 48 | 48 | 47 | 46 | 46 | 46 | 47.7083 | 17.2917 | 0
1998 | 2 | 20 | 1998-02-20 | 45 | 45 | 45 | 46 | 46 | 46 | 46 | 46 | 46 | 47 | 48 | 49 | 50 | 49 | 49 | 47 | 46 | 44 | 43 | 43 | 44 | 44 | 43 | 43 | 45.8333 | 19.1667 | 0
1998 | 2 | 21 | 1998-02-21 | 43 | 43 | 44 | 44 | 43 | 43 | 44 | 44 | 44 | 44 | 44 | 47 | 48 | 45 | 47 | 45 | 43 | 43 | 42 | 42 | 42 | 42 | 42 | 42 | 43.75 | 21.25 | 0
1998 | 2 | 22 | 1998-02-22 | 42 | 41 | 41 | 41 | 41 | 40 | 40 | 40 | 41 | 42 | 44 | 44 | 45 | 47 | 47 | 45 | 44 | 40 | 38 | 39 | 39 | 37 | 38 | 37 | 41.375 | 23.625 | 0
1998 | 2 | 23 | 1998-02-23 | 36 | 35 | 35 | 34 | 34 | 32 | 34 | 35 | 40 | 41 | 44 | 47 | 48 | 50 | 48 | 47 | 45 | 43 | 42 | 40 | 40 | 39 | 37 | 38 | 40.1667 | 24.8333 | 0
1998 | 2 | 24 | 1998-02-24 | 40 | 40 | 40 | 40 | 40 | 40 | 40 | 41 | 40 | 41 | 42 | 43 | 46 | 45 | 46 | 46 | 45 | 43 | 43 | 44 | 44 | 41 | 42 | 42 | 42.25 | 22.75 | 0
1998 | 2 | 25 | 1998-02-25 | 41 | 40 | 40 | 41 | 40 | 39 | 38 | 39 | 39 | 40 | 41 | 43 | 45 | 47 | 48 | 46 | 45 | 41 | 42 | 41 | 40 | 39 | 37 | 37 | 41.2083 | 23.7917 | 0
1998 | 2 | 26 | 1998-02-26 | 38 | 37 | 37 | 37 | 38 | 37 | 38 | 38 | 39 | 38 | 40 | 42 | 43 | 45 | 46 | 46 | 44 | 44 | 42 | 41 | 40 | 39 | 39 | 39 | 40.2917 | 24.7083 | 0
1998 | 2 | 27 | 1998-02-27 | 38 | 38 | 36 | 37 | 37 | 36 | 37 | 38 | 39 | 40 | 42 | 44 | 45 | 47 | 48 | 47 | 46 | 44 | 42 | 42 | 42 | 43 | 42 | 42 | 41.3333 | 23.6667 | 0
1998 | 2 | 28 | 1998-02-28 | 41 | 41 | 41 | 41 | 41 | 41 | 41 | 41 | 40 | 42 | 43 | 45 | 46 | 47 | 49 | 50 | 48 | 47 | 46 | 45 | 44 | 45 | 45 | 45 | 43.9583 | 21.0417 | 0
1998 | 3 | 1 | 1998-03-01 | 45 | 46 | 45 | 45 | 44 | 44 | 43 | 44 | 45 | 45 | 45 | 46 | 46 | 47 | 46 | 45 | 46 | 45 | 45 | 45 | 45 | 45 | 45 | 44 | 45.0417 | 19.9583 | 0
1998 | 3 | 2 | 1998-03-02 | 44 | 44 | 44 | 43 | 43 | 43 | 42 | 42 | 43 | 46 | 45 | 46 | 47 | 41 | 42 | 43 | 44 | 43 | 41 | 40 | 39 | 38 | 38 | 39 | 42.5 | 22.5 | 0
1998 | 3 | 3 | 1998-03-03 | 39 | 39 | 38 | 38 | 38 | 37 | 37 | 37 | 38 | 38 | 39 | 40 | 41 | 41 | 42 | 42 | 43 | 40 | 39 | 40 | 37 | 37 | 37 | 36 | 38.875 | 26.125 | 0
1998 | 3 | 4 | 1998-03-04 | 34 | 36 | 37 | 36 | 36 | 36 | 36 | 37 | 37 | 37 | 39 | 41 | 42 | 44 | 46 | 46 | 45 | 44 | 41 | 41 | 39 | 37 | 36 | 36 | 39.125 | 25.875 | 0
1998 | 3 | 5 | 1998-03-05 | 34 | 32 | 32 | 33 | 31 | 31 | 30 | 32 | 37 | 41 | 42 | 45 | 47 | 48 | 48 | 48 | 46 | 43 | 41 | 40 | 40 | 38 | 35 | 37 | 38.7917 | 26.2083 | 0
1998 | 3 | 6 | 1998-03-06 | 35 | 36 | 34 | 33 | 33 | 32 | 32 | 35 | 38 | 42 | 45 | 45 | 47 | 47 | 47 | 47 | 47 | 44 | 40 | 40 | 39 | 40 | 39 | 39 | 39.8333 | 25.1667 | 0
1998 | 3 | 7 | 1998-03-07 | 37 | 34 | 34 | 34 | 34 | 32 | 35 | 37 | 41 | 43 | 48 | 49 | 50 | 51 | 51 | 51 | 50 | 49 | 48 | 47 | 45 | 45 | 46 | 45 | 43.1667 | 21.8333 | 0
1998 | 3 | 8 | 1998-03-08 | 45 | 43 | 43 | 41 | 40 | 40 | 40 | 43 | 44 | 46 | 47 | 47 | 47 | 47 | 48 | 44 | 46 | 44 | 43 | 43 | 43 | 43 | 43 | 42 | 43.8333 | 21.1667 | 0
1998 | 3 | 9 | 1998-03-09 | 43 | 44 | 44 | 43 | 42 | 43 | 43 | 44 | 43 | 44 | 44 | 45 | 45 | 44 | 45 | 46 | 45 | 44 | 44 | 44 | 43 | 43 | 43 | 43 | 43.7917 | 21.2083 | 0
1998 | 3 | 10 | 1998-03-10 | 43 | 43 | 44 | 44 | 42 | 41 | 44 | 44 | 45 | 48 | 48 | 47 | 46 | 46 | 47 | 48 | 49 | 48 | 48 | 47 | 47 | 47 | 46 | 47 | 45.7917 | 19.2083 | 0
1998 | 3 | 11 | 1998-03-11 | 47 | 47 | 47 | 47 | 47 | 47 | 48 | 49 | 51 | 54 | 60 | 60 | 60 | 62 | 59 | 60 | 61 | 58 | 55 | 57 | 58 | 58 | 56 | 53 | 54.2083 | 10.7917 | 0
1998 | 3 | 12 | 1998-03-12 | 57 | 57 | 56 | 56 | 56 | 57 | 58 | 60 | 61 | 64 | 66 | 67 | 63 | 63 | 65 | 63 | 62 | 59 | 57 | 56 | 54 | 53 | 51 | 51 | 58.8333 | 6.1667 | 0
1998 | 3 | 13 | 1998-03-13 | 52 | 51 | 51 | 49 | 50 | 51 | 51 | 52 | 53 | 53 | 54 | 56 | 58 | 58 | 60 | 60 | 59 | 57 | 55 | 52 | 50 | 49 | 48 | 46 | 53.125 | 11.875 | 0
1998 | 3 | 14 | 1998-03-14 | 47 | 46 | 45 | 45 | 44 | 44 | 44 | 44 | 45 | 46 | 49 | 52 | 53 | 53 | 55 | 55 | 54 | 52 | 52 | 53 | 52 | 51 | 51 | 50 | 49.25 | 15.75 | 0
1998 | 3 | 15 | 1998-03-15 | 49 | 49 | 49 | 48 | 48 | 48 | 47 | 48 | 49 | 50 | 52 | 52 | 53 | 55 | 56 | 56 | 55 | 52 | 50 | 49 | 50 | 50 | 49 | 48 | 50.5 | 14.5 | 0
1998 | 3 | 16 | 1998-03-16 | 48 | 48 | 48 | 47 | 46 | 45 | 44 | 44 | 45 | 47 | 49 | 50 | 52 | 50 | 50 | 52 | 50 | 49 | 47 | 44 | 44 | 44 | 43 | 42 | 47 | 18 | 0
1998 | 3 | 17 | 1998-03-17 | 39 | 38 | 39 | 39 | 38 | 37 | 38 | 40 | 41 | 43 | 46 | 48 | 51 | 51 | 50 | 53 | 52 | 63 | 47 | 41 | 44 | 44 | 42 | 40 | 44.3333 | 20.6667 | 0
1998 | 3 | 18 | 1998-03-18 | 40 | 39 | 39 | 40 | 40 | 40 | 41 | 43 | 45 | 49 | 51 | 52 | 54 | 56 | 59 | 59 | 58 | 55 | 51 | 49 | 47 | 47 | 46 | 44 | 47.6667 | 17.3333 | 0
1998 | 3 | 19 | 1998-03-19 | 44 | 43 | 42 | 42 | 40 | 41 | 42 | 43 | 49 | 53 | 53 | 55 | 55 | 59 | 60 | 61 | 59 | 58 | 56 | 54 | 52 | 50 | 47 | 46 | 50.1667 | 14.8333 | 0
1998 | 3 | 20 | 1998-03-20 | 48 | 47 | 46 | 44 | 41 | 42 | 43 | 47 | 51 | 55 | 55 | 56 | 60 | 61 | 61 | 62 | 61 | 58 | 56 | 54 | 51 | 52 | 50 | 49 | 52.0833 | 12.9167 | 0
1998 | 3 | 21 | 1998-03-21 | 48 | 46 | 46 | 46 | 44 | 42 | 45 | 46 | 47 | 48 | 50 | 50 | 51 | 51 | 52 | 53 | 54 | 52 | 51 | 52 | 53 | 52 | 52 | 51 | 49.25 | 15.75 | 0
1998 | 3 | 22 | 1998-03-22 | 52 | 52 | 51 | 51 | 51 | 51 | 51 | 51 | 52 | 54 | 54 | 53 | 56 | 50 | 51 | 51 | 53 | 52 | 52 | 51 | 51 | 50 | 49 | 49 | 51.5833 | 13.4167 | 0
1998 | 3 | 23 | 1998-03-23 | 48 | 47 | 47 | 46 | 47 | 47 | 48 | 49 | 49 | 49 | 49 | 51 | 49 | 52 | 54 | 57 | 57 | 55 | 52 | 51 | 50 | 49 | 49 | 49 | 50.0417 | 14.9583 | 0
1998 | 3 | 24 | 1998-03-24 | 50 | 50 | 50 | 47 | 47 | 47 | 47 | 48 | 49 | 50 | 53 | 54 | 53 | 54 | 54 | 50 | 50 | 50 | 48 | 48 | 47 | 47 | 47 | 47 | 49.4583 | 15.5417 | 0
1998 | 3 | 25 | 1998-03-25 | 47 | 47 | 47 | 47 | 47 | 47 | 47 | 47 | 47 | 47 | 49 | 50 | 50 | 55 | 55 | 55 | 53 | 50 | 49 | 48 | 47 | 46 | 46 | 46 | 48.7083 | 16.2917 | 0
1998 | 3 | 26 | 1998-03-26 | 45 | 44 | 44 | 44 | 44 | 43 | 43 | 44 | 44 | 45 | 47 | 47 | 49 | 46 | 49 | 49 | 47 | 45 | 43 | 42 | 41 | 41 | 40 | 39 | 44.375 | 20.625 | 0
1998 | 3 | 27 | 1998-03-27 | 39 | 39 | 39 | 38 | 37 | 37 | 38 | 39 | 42 | 43 | 44 | 45 | 46 | 47 | 46 | 45 | 45 | 43 | 41 | 40 | 39 | 39 | 39 | 39 | 41.2083 | 23.7917 | 0
1998 | 3 | 28 | 1998-03-28 | 38 | 38 | 38 | 37 | 37 | 38 | 38 | 40 | 42 | 45 | 44 | 45 | 47 | 47 | 48 | 47 | 47 | 46 | 43 | 44 | 42 | 42 | 39 | 40 | 42.1667 | 22.8333 | 0
1998 | 3 | 29 | 1998-03-29 | 39 | 38 | 38 | 34 | 33 | 32 | 34 | 40 | 43 | 45 | 46 | 49 | 49 | 51 | 52 | 54 | 53 | 52 | 48 | 47 | 45 | 43 | 42 | 41 | 43.6667 | 21.3333 | 0
1998 | 3 | 30 | 1998-03-30 | 41 | 39 | 40 | 41 | 41 | 41 | 43 | 44 | 44 | 45 | 47 | 47 | 47 | 46 | 45 | 45 | 45 | 45 | 44 | 44 | 43 | 41 | 41 | 41 | 43.3333 | 21.6667 | 0
1998 | 3 | 31 | 1998-03-31 | 41 | 41 | 41 | 41 | 41 | 41 | 41 | 42 | 43 | 43 | 45 | 47 | 47 | 47 | 47 | 48 | 47 | 47 | 46 | 45 | 43 | 44 | 44 | 44 | 44 | 21 | 0
1998 | 4 | 1 | 1998-04-01 | 44 | 44 | 43 | 43 | 43 | 43 | 43 | 45 | 46 | 46 | 47 | 47 | 48 | 48 | 49 | 50 | 50 | 48 | 47 | 46 | 45 | 43 | 44 | 41 | 45.5417 | 19.4583 | 0
1998 | 4 | 2 | 1998-04-02 | 42 | 41 | 40 | 38 | 38 | 36 | 40 | 42 | 45 | 47 | 48 | 50 | 51 | 52 | 53 | 52 | 52 | 52 | 50 | 48 | 48 | 47 | 47 | 47 | 46.0833 | 18.9167 | 0
1998 | 4 | 3 | 1998-04-03 | 45 | 44 | 44 | 44 | 43 | 44 | 45 | 45 | 47 | 50 | 52 | 51 | 51 | 49 | 49 | 50 | 49 | 48 | 48 | 47 | 47 | 46 | 45 | 46 | 47.0417 | 17.9583 | 0
1998 | 4 | 4 | 1998-04-04 | 45 | 45 | 45 | 45 | 44 | 44 | 44 | 45 | 45 | 47 | 49 | 50 | 52 | 52 | 53 | 52 | 53 | 52 | 51 | 51 | 50 | 48 | 47 | 47 | 48.1667 | 16.8333 | 0
1998 | 4 | 5 | 1998-04-05 | 46 | 45 | 45 | 45 | 43 | 43 | 43 | 45 | 47 | 48 | 50 | 53 | 53 | 54 | 54 | 54 | 52 | 52 | 50 | 47 | 47 | 45 | 44 | 42 | 47.7917 | 17.2083 | 0
1998 | 4 | 6 | 1998-04-06 | 43 | 43 | 43 | 42 | 42 | 42 | 42 | 44 | 46 | 49 | 49 | 52 | 52 | 54 | 54 | 55 | 54 | 53 | 51 | 49 | 48 | 47 | 44 | 43 | 47.5417 | 17.4583 | 0
1998 | 4 | 7 | 1998-04-07 | 45 | 45 | 44 | 43 | 43 | 42 | 42 | 43 | 43 | 45 | 47 | 49 | 46 | 46 | 46 | 47 | 49 | 48 | 46 | 44 | 42 | 42 | 41 | 41 | 44.5417 | 20.4583 | 0
1998 | 4 | 8 | 1998-04-08 | 51 | 51 | 50 | 50 | 49 | 49 | 46 | 49 | 53 | 53 | 52 | 52 | 50 | 51 | 51 | 52 | 51 | 50 | 50 | 49 | 48 | 48 | 48 | 47 | 50 | 15 | 0
1998 | 4 | 9 | 1998-04-09 | 45 | 43 | 43 | 43 | 42 | 41 | 40 | 42 | 45 | 48 | 49 | 53 | 51 | 53 | 53 | 53 | 52 | 52 | 51 | 50 | 49 | 48 | 46 | 45 | 47.375 | 17.625 | 0
1998 | 4 | 10 | 1998-04-10 | 45 | 44 | 43 | 44 | 45 | 45 | 44 | 45 | 45 | 47 | 50 | 49 | 49 | 48 | 49 | 51 | 49 | 49 | 45 | 45 | 45 | 45 | 45 | 44 | 46.25 | 18.75 | 0
1998 | 4 | 11 | 1998-04-11 | 44 | 44 | 45 | 44 | 44 | 43 | 43 | 42 | 44 | 45 | 49 | 50 | 50 | 48 | 50 | 50 | 49 | 48 | 43 | 42 | 42 | 41 | 41 | 40 | 45.0417 | 19.9583 | 0
1998 | 4 | 12 | 1998-04-12 | 40 | 39 | 39 | 39 | 39 | 40 | 40 | 41 | 43 | 44 | 44 | 47 | 49 | 50 | 51 | 51 | 50 | 50 | 50 | 47 | 47 | 46 | 43 | 43 | 44.6667 | 20.3333 | 0
1998 | 4 | 13 | 1998-04-13 | 43 | 43 | 42 | 41 | 40 | 41 | 42 | 42 | 44 | 47 | 46 | 50 | 51 | 54 | 54 | 55 | 54 | 50 | 49 | 47 | 43 | 42 | 42 | 41 | 45.9583 | 19.0417 | 0
1998 | 4 | 14 | 1998-04-14 | 40 | 39 | 39 | 38 | 38 | 37 | 39 | 40 | 40 | 41 | 43 | 48 | 50 | 53 | 54 | 55 | 56 | 57 | 51 | 51 | 49 | 47 | 48 | 46 | 45.7917 | 19.2083 | 0
1998 | 4 | 15 | 1998-04-15 | 42 | 44 | 41 | 40 | 39 | 38 | 38 | 41 | 43 | 47 | 50 | 53 | 53 | 55 | 57 | 59 | 55 | 52 | 52 | 51 | 51 | 50 | 48 | 47 | 47.75 | 17.25 | 0
1998 | 4 | 16 | 1998-04-16 | 45 | 45 | 44 | 44 | 44 | 44 | 44 | 45 | 47 | 48 | 50 | 51 | 51 | 53 | 54 | 55 | 54 | 53 | 52 | 51 | 50 | 48 | 48 | 47 | 48.625 | 16.375 | 0
1998 | 4 | 17 | 1998-04-17 | 47 | 45 | 45 | 45 | 44 | 42 | 44 | 45 | 48 | 48 | 51 | 52 | 55 | 55 | 57 | 58 | 58 | 58 | 55 | 55 | 54 | 53 | 53 | 53 | 50.8333 | 14.1667 | 0
1998 | 4 | 18 | 1998-04-18 | 51 | 50 | 50 | 49 | 48 | 49 | 48 | 49 | 50 | 51 | 53 | 55 | 57 | 58 | 54 | 54 | 51 | 50 | 50 | 49 | 49 | 48 | 47 | 45 | 50.625 | 14.375 | 0
1998 | 4 | 19 | 1998-04-19 | 46 | 46 | 46 | 46 | 44 | 45 | 45 | 46 | 48 | 51 | 51 | 52 | 54 | 55 | 56 | 56 | 57 | 55 | 53 | 51 | 49 | 48 | 48 | 47 | 49.7917 | 15.2083 | 0
1998 | 4 | 20 | 1998-04-20 | 45 | 45 | 43 | 43 | 42 | 41 | 42 | 46 | 49 | 50 | 53 | 56 | 59 | 62 | 65 | 66 | 66 | 66 | 65 | 62 | 61 | 58 | 57 | 53 | 53.9583 | 11.0417 | 0
1998 | 4 | 21 | 1998-04-21 | 51 | 52 | 51 | 52 | 51 | 50 | 50 | 51 | 53 | 54 | 57 | 58 | 61 | 61 | 63 | 65 | 64 | 62 | 60 | 56 | 54 | 53 | 52 | 51 | 55.5 | 9.5 | 0
1998 | 4 | 22 | 1998-04-22 | 51 | 50 | 49 | 49 | 48 | 48 | 48 | 49 | 51 | 53 | 57 | 59 | 60 | 62 | 62 | 62 | 61 | 62 | 60 | 59 | 57 | 55 | 54 | 54 | 55 | 10 | 0
1998 | 4 | 23 | 1998-04-23 | 51 | 52 | 51 | 50 | 51 | 50 | 51 | 50 | 50 | 49 | 48 | 48 | 49 | 49 | 50 | 49 | 49 | 49 | 47 | 47 | 46 | 46 | 46 | 46 | 48.9167 | 16.0833 | 0
1998 | 4 | 24 | 1998-04-24 | 45 | 45 | 45 | 44 | 43 | 44 | 43 | 44 | 45 | 49 | 51 | 50 | 53 | 53 | 54 | 51 | 53 | 53 | 53 | 49 | 49 | 48 | 47 | 45 | 48.1667 | 16.8333 | 0
1998 | 4 | 25 | 1998-04-25 | 45 | 42 | 40 | 41 | 42 | 42 | 43 | 44 | 46 | 48 | 50 | 52 | 54 | 55 | 55 | 57 | 55 | 54 | 53 | 50 | 48 | 49 | 48 | 46 | 48.2917 | 16.7083 | 0
1998 | 4 | 26 | 1998-04-26 | 45 | 42 | 44 | 42 | 42 | 42 | 42 | 46 | 50 | 52 | 53 | 55 | 57 | 58 | 60 | 61 | 63 | 63 | 62 | 59 | 55 | 53 | 51 | 50 | 51.9583 | 13.0417 | 0
1998 | 4 | 27 | 1998-04-27 | 50 | 49 | 49 | 47 | 47 | 47 | 47 | 50 | 52 | 56 | 59 | 62 | 63 | 65 | 67 | 67 | 68 | 67 | 64 | 62 | 59 | 57 | 56 | 55 | 56.875 | 8.125 | 0
1998 | 4 | 28 | 1998-04-28 | 54 | 52 | 51 | 50 | 50 | 47 | 49 | 53 | 57 | 59 | 61 | 64 | 64 | 65 | 68 | 70 | 71 | 71 | 69 | 66 | 63 | 62 | 59 | 58 | 59.7083 | 5.2917 | 0
1998 | 4 | 29 | 1998-04-29 | 55 | 54 | 53 | 52 | 50 | 50 | 52 | 57 | 57 | 61 | 64 | 64 | 68 | 71 | 72 | 73 | 72 | 72 | 71 | 66 | 63 | 62 | 61 | 61 | 61.7083 | 3.2917 | 0
1998 | 4 | 30 | 1998-04-30 | 60 | 58 | 57 | 56 | 55 | 55 | 56 | 60 | 63 | 66 | 70 | 73 | 75 | 77 | 79 | 79 | 80 | 79 | 74 | 70 | 68 | 68 | 66 | 65 | 67.0417 | 0 | 2.0417
1998 | 5 | 1 | 1998-05-01 | 63 | 61 | 61 | 58 | 55 | 52 | 52 | 56 | 64 | 68 | 72 | 75 | 78 | 78 | 77 | 78 | 79 | 78 | 76 | 73 | 69 | 66 | 61 | 56 | 66.9167 | 0 | 1.9167
1998 | 5 | 2 | 1998-05-02 | 54 | 55 | 53 | 55 | 55 | 54 | 54 | 55 | 56 | 56 | 56 | 58 | 59 | 61 | 63 | 64 | 64 | 63 | 61 | 61 | 61 | 60 | 59 | 58 | 58.125 | 6.875 | 0
1998 | 5 | 3 | 1998-05-03 | 57 | 56 | 55 | 54 | 54 | 54 | 54 | 54 | 54 | 54 | 56 | 57 | 58 | 61 | 63 | 63 | 64 | 64 | 63 | 61 | 59 | 58 | 56 | 56 | 57.7083 | 7.2917 | 0
1998 | 5 | 4 | 1998-05-04 | 54 | 51 | 50 | 50 | 51 | 51 | 50 | 51 | 52 | 53 | 54 | 57 | 58 | 59 | 63 | 64 | 64 | 64 | 62 | 63 | 62 | 61 | 59 | 56 | 56.625 | 8.375 | 0
1998 | 5 | 5 | 1998-05-05 | 54 | 53 | 52 | 51 | 51 | 51 | 51 | 51 | 51 | 52 | 54 | 56 | 58 | 61 | 64 | 65 | 65 | 66 | 65 | 64 | 63 | 61 | 59 | 57 | 57.2917 | 7.7083 | 0
1998 | 5 | 6 | 1998-05-06 | 56 | 53 | 53 | 51 | 51 | 51 | 51 | 52 | 52 | 54 | 54 | 56 | 57 | 57 | 59 | 60 | 58 | 57 | 56 | 55 | 55 | 54 | 53 | 52 | 54.4583 | 10.5417 | 0
1998 | 5 | 7 | 1998-05-07 | 52 | 52 | 51 | 51 | 51 | 51 | 51 | 52 | 52 | 53 | 55 | 56 | 57 | 60 | 59 | 59 | 61 | 60 | 59 | 58 | 57 | 57 | 53 | 54 | 55.0417 | 9.9583 | 0
1998 | 5 | 8 | 1998-05-08 | 53 | 52 | 52 | 52 | 51 | 51 | 50 | 50 | 50 | 50 | 51 | 53 | 52 | 52 | 52 | 52 | 52 | 52 | 51 | 51 | 50 | 50 | 49 | 49 | 51.125 | 13.875 | 0
1998 | 5 | 9 | 1998-05-09 | 49 | 49 | 49 | 49 | 48 | 48 | 48 | 48 | 48 | 48 | 49 | 49 | 50 | 50 | 51 | 53 | 53 | 53 | 54 | 53 | 53 | 52 | 52 | 52 | 50.3333 | 14.6667 | 0
1998 | 5 | 10 | 1998-05-10 | 52 | 52 | 52 | 51 | 51 | 51 | 51 | 51 | 51 | 51 | 52 | 54 | 54 | 55 | 56 | 55 | 55 | 54 | 53 | 52 | 52 | 51 | 51 | 51 | 52.4167 | 12.5833 | 0
1998 | 5 | 11 | 1998-05-11 | 50 | 50 | 49 | 49 | 48 | 48 | 49 | 50 | 50 | 50 | 51 | 52 | 51 | 51 | 54 | 53 | 53 | 51 | 50 | 50 | 50 | 49 | 49 | 49 | 50.25 | 14.75 | 0
1998 | 5 | 12 | 1998-05-12 | 49 | 49 | 48 | 48 | 48 | 48 | 48 | 49 | 50 | 51 | 52 | 52 | 53 | 54 | 56 | 57 | 57 | 55 | 55 | 54 | 54 | 53 | 52 | 52 | 51.8333 | 13.1667 | 0
1998 | 5 | 13 | 1998-05-13 | 52 | 52 | 51 | 50 | 50 | 50 | 50 | 50 | 50 | 50 | 50 | 50 | 50 | 50 | 50 | 50 | 50 | 50 | 50 | 50 | 49 | 49 | 48 | 47 | 49.9167 | 15.0833 | 0
1998 | 5 | 14 | 1998-05-14 | 47 | 47 | 47 | 46 | 45 | 45 | 45 | 46 | 46 | 47 | 49 | 49 | 53 | 50 | 50 | 49 | 54 | 52 | 51 | 51 | 50 | 49 | 48 | 47 | 48.4583 | 16.5417 | 0
1998 | 5 | 15 | 1998-05-15 | 46 | 46 | 46 | 46 | 46 | 45 | 46 | 47 | 48 | 51 | 51 | 50 | 55 | 54 | 55 | 50 | 53 | 53 | 53 | 52 | 50 | 48 | 46 | 46 | 49.2917 | 15.7083 | 0
1998 | 5 | 16 | 1998-05-16 | 44 | 43 | 43 | 43 | 42 | 42 | 44 | 46 | 48 | 51 | 54 | 56 | 57 | 59 | 57 | 59 | 58 | 59 | 59 | 58 | 54 | 52 | 52 | 51 | 51.2917 | 13.7083 | 0
1998 | 5 | 17 | 1998-05-17 | 49 | 50 | 49 | 49 | 49 | 50 | 49 | 49 | 50 | 52 | 53 | 55 | 56 | 56 | 56 | 57 | 56 | 55 | 54 | 53 | 52 | 51 | 51 | 50 | 52.125 | 12.875 | 0
1998 | 5 | 18 | 1998-05-18 | 50 | 49 | 49 | 49 | 49 | 49 | 49 | 49 | 50 | 50 | 52 | 55 | 58 | 58 | 59 | 61 | 62 | 61 | 60 | 59 | 55 | 52 | 51 | 50 | 53.5833 | 11.4167 | 0
1998 | 5 | 19 | 1998-05-19 | 49 | 48 | 47 | 47 | 47 | 47 | 49 | 51 | 54 | 57 | 59 | 60 | 61 | 63 | 64 | 66 | 65 | 65 | 63 | 61 | 59 | 56 | 57 | 55 | 56.25 | 8.75 | 0
1998 | 5 | 20 | 1998-05-20 | 53 | 54 | 53 | 53 | 52 | 52 | 52 | 55 | 57 | 59 | 62 | 63 | 64 | 65 | 64 | 62 | 62 | 61 | 60 | 58 | 57 | 55 | 55 | 54 | 57.5833 | 7.4167 | 0
1998 | 5 | 21 | 1998-05-21 | 53 | 52 | 52 | 51 | 51 | 51 | 51 | 52 | 54 | 55 | 56 | 57 | 55 | 55 | 55 | 56 | 56 | 56 | 55 | 55 | 54 | 53 | 52 | 50 | 53.625 | 11.375 | 0
1998 | 5 | 22 | 1998-05-22 | 50 | 50 | 50 | 50 | 50 | 50 | 51 | 51 | 52 | 52 | 56 | 58 | 61 | 61 | 63 | 63 | 60 | 59 | 58 | 58 | 57 | 55 | 54 | 54 | 55.125 | 9.875 | 0
1998 | 5 | 23 | 1998-05-23 | 54 | 53 | 53 | 53 | 53 | 53 | 53 | 54 | 56 | 57 | 57 | 60 | 61 | 62 | 63 | 62 | 62 | 60 | 60 | 60 | 59 | 57 | 56 | 56 | 57.25 | 7.75 | 0
1998 | 5 | 24 | 1998-05-24 | 56 | 55 | 56 | 56 | 55 | 56 | 56 | 55 | 55 | 56 | 57 | 58 | 61 | 62 | 62 | 58 | 56 | 54 | 52 | 50 | 49 | 49 | 48 | 48 | 55 | 10 | 0
1998 | 5 | 25 | 1998-05-25 | 48 | 47 | 47 | 47 | 46 | 46 | 46 | 48 | 49 | 51 | 51 | 54 | 54 | 56 | 57 | 58 | 54 | 54 | 52 | 51 | 50 | 48 | 47 | 46 | 50.2917 | 14.7083 | 0
1998 | 5 | 26 | 1998-05-26 | 44 | 46 | 45 | 46 | 46 | 46 | 46 | 46 | 47 | 47 | 49 | 50 | 51 | 51 | 51 | 50 | 49 | 49 | 49 | 49 | 48 | 47 | 47 | 47 | 47.75 | 17.25 | 0
1998 | 5 | 27 | 1998-05-27 | 46 | 46 | 47 | 47 | 48 | 47 | 47 | 47 | 47 | 47 | 48 | 49 | 50 | 51 | 52 | 54 | 54 | 55 | 54 | 54 | 52 | 52 | 51 | 47 | 49.6667 | 15.3333 | 0
1998 | 5 | 28 | 1998-05-28 | 46 | 46 | 45 | 45 | 47 | 45 | 47 | 50 | 54 | 57 | 59 | 61 | 64 | 66 | 67 | 67 | 67 | 66 | 65 | 63 | 60 | 58 | 57 | 56 | 56.5833 | 8.4167 | 0
1998 | 5 | 29 | 1998-05-29 | 54 | 54 | 52 | 52 | 51 | 51 | 51 | 53 | 55 | 56 | 57 | 61 | 62 | 62 | 63 | 62 | 63 | 63 | 60 | 58 | 56 | 56 | 56 | 56 | 56.8333 | 8.1667 | 0
1998 | 5 | 30 | 1998-05-30 | 55 | 54 | 54 | 53 | 53 | 53 | 52 | 52 | 54 | 54 | 55 | 58 | 58 | 58 | 59 | 59 | 61 | 61 | 60 | 58 | 56 | 54 | 54 | 53 | 55.75 | 9.25 | 0
1998 | 5 | 31 | 1998-05-31 | 54 | 52 | 51 | 49 | 49 | 50 | 52 | 54 | 57 | 59 | 61 | 63 | 65 | 67 | 68 | 71 | 72 | 72 | 71 | 69 | 67 | 62 | 59 | 56 | 60.4167 | 4.5833 | 0
1998 | 6 | 1 | 1998-06-01 | 55 | 54 | 53 | 52 | 52 | 52 | 52 | 52 | 53 | 53 | 54 | 56 | 56 | 58 | 61 | 62 | 61 | 61 | 61 | 60 | 58 | 58 | 56 | 53 | 55.9583 | 9.0417 | 0
1998 | 6 | 2 | 1998-06-02 | 53 | 53 | 52 | 52 | 52 | 52 | 53 | 53 | 55 | 57 | 60 | 61 | 64 | 66 | 68 | 70 | 69 | 69 | 69 | 68 | 65 | 61 | 60 | 59 | 60.0417 | 4.9583 | 0
1998 | 6 | 3 | 1998-06-03 | 56 | 55 | 53 | 53 | 52 | 52 | 51 | 52 | 53 | 54 | 56 | 58 | 59 | 61 | 61 | 63 | 65 | 66 | 65 | 64 | 62 | 58 | 55 | 54 | 57.4167 | 7.5833 | 0
1998 | 6 | 4 | 1998-06-04 | 53 | 53 | 53 | 53 | 54 | 53 | 53 | 53 | 53 | 55 | 56 | 56 | 56 | 56 | 58 | 59 | 59 | 58 | 58 | 57 | 56 | 56 | 54 | 53 | 55.2083 | 9.7917 | 0
1998 | 6 | 5 | 1998-06-05 | 53 | 53 | 53 | 53 | 53 | 53 | 54 | 54 | 58 | 56 | 58 | 58 | 60 | 63 | 64 | 65 | 65 | 65 | 65 | 63 | 61 | 58 | 59 | 55 | 58.2917 | 6.7083 | 0
1998 | 6 | 6 | 1998-06-06 | 56 | 55 | 55 | 53 | 52 | 52 | 54 | 54 | 54 | 56 | 59 | 60 | 65 | 68 | 70 | 72 | 74 | 74 | 73 | 72 | 65 | 66 | 60 | 59 | 61.5833 | 3.4167 | 0
1998 | 6 | 7 | 1998-06-07 | 57 | 57 | 56 | 53 | 51 | 52 | 54 | 59 | 59 | 60 | 64 | 67 | 69 | 72 | 75 | 75 | 77 | 78 | 76 | 75 | 71 | 66 | 61 | 58 | 64.25 | 0.75 | 0
1998 | 6 | 8 | 1998-06-08 | 56 | 55 | 55 | 54 | 54 | 54 | 54 | 54 | 54 | 57 | 58 | 59 | 62 | 65 | 65 | 66 | 66 | 66 | 63 | 62 | 60 | 59 | 58 | 57 | 58.875 | 6.125 | 0
1998 | 6 | 9 | 1998-06-09 | 56 | 56 | 55 | 54 | 54 | 54 | 54 | 55 | 55 | 56 | 57 | 57 | 59 | 61 | 61 | 63 | 61 | 60 | 58 | 57 | 56 | 56 | 56 | 55 | 56.9167 | 8.0833 | 0
1998 | 6 | 10 | 1998-06-10 | 54 | 54 | 54 | 54 | 54 | 54 | 54 | 55 | 55 | 56 | 57 | 57 | 58 | 59 | 58 | 58 | 58 | 59 | 58 | 58 | 57 | 57 | 56 | 56 | 56.25 | 8.75 | 0
1998 | 6 | 11 | 1998-06-11 | 55 | 55 | 54 | 54 | 54 | 54 | 54 | 55 | 56 | 58 | 58 | 61 | 62 | 66 | 67 | 67 | 67 | 70 | 69 | 67 | 64 | 62 | 62 | 59 | 60.4167 | 4.5833 | 0
1998 | 6 | 12 | 1998-06-12 | 57 | 56 | 55 | 53 | 53 | 54 | 56 | 59 | 61 | 64 | 66 | 67 | 69 | 70 | 70 | 69 | 71 | 70 | 70 | 68 | 65 | 62 | 61 | 58 | 62.6667 | 2.3333 | 0
1998 | 6 | 13 | 1998-06-13 | 57 | 56 | 55 | 53 | 53 | 53 | 53 | 54 | 54 | 55 | 56 | 57 | 58 | 60 | 61 | 65 | 65 | 65 | 62 | 60 | 56 | 54 | 53 | 52 | 56.9583 | 8.0417 | 0
1998 | 6 | 14 | 1998-06-14 | 51 | 50 | 50 | 49 | 49 | 48 | 53 | 55 | 54 | 56 | 56 | 56 | 58 | 57 | 58 | 59 | 62 | 61 | 60 | 60 | 57 | 56 | 56 | 55 | 55.25 | 9.75 | 0
1998 | 6 | 15 | 1998-06-15 | 55 | 55 | 55 | 55 | 53 | 52 | 53 | 53 | 55 | 58 | 61 | 61 | 60 | 57 | 53 | 51 | 52 | 53 | 54 | 53 | 52 | 51 | 49 | 50 | 54.2083 | 10.7917 | 0
1998 | 6 | 16 | 1998-06-16 | 49 | 48 | 48 | 49 | 48 | 48 | 49 | 51 | 52 | 54 | 55 | 59 | 61 | 63 | 64 | 65 | 67 | 66 | 67 | 66 | 63 | 59 | 57 | 54 | 56.75 | 8.25 | 0
1998 | 6 | 17 | 1998-06-17 | 52 | 51 | 50 | 49 | 50 | 50 | 51 | 52 | 53 | 54 | 54 | 55 | 57 | 61 | 61 | 62 | 62 | 61 | 60 | 57 | 57 | 57 | 56 | 54 | 55.25 | 9.75 | 0
1998 | 6 | 18 | 1998-06-18 | 52 | 51 | 52 | 52 | 52 | 52 | 52 | 54 | 55 | 56 | 55 | 57 | 58 | 58 | 60 | 56 | 57 | 55 | 52 | 52 | 53 | 53 | 53 | 51 | 54.0833 | 10.9167 | 0
1998 | 6 | 19 | 1998-06-19 | 51 | 51 | 51 | 51 | 51 | 51 | 50 | 51 | 51 | 51 | 53 | 56 | 58 | 61 | 62 | 64 | 65 | 64 | 63 | 62 | 60 | 57 | 54 | 55 | 55.9583 | 9.0417 | 0
1998 | 6 | 20 | 1998-06-20 | 54 | 53 | 51 | 51 | 52 | 53 | 54 | 55 | 57 | 62 | 63 | 67 | 66 | 70 | 72 | 72 | 73 | 73 | 71 | 71 | 66 | 63 | 61 | 60 | 62.0833 | 2.9167 | 0
1998 | 6 | 21 | 1998-06-21 | 60 | 59 | 58 | 57 | 55 | 56 | 59 | 63 | 64 | 67 | 72 | 74 | 75 | 77 | 78 | 81 | 81 | 80 | 79 | 76 | 72 | 67 | 65 | 64 | 68.2917 | 0 | 3.2917
1998 | 6 | 22 | 1998-06-22 | 61 | 59 | 57 | 55 | 54 | 53 | 53 | 54 | 54 | 54 | 57 | 59 | 62 | 65 | 66 | 66 | 68 | 67 | 64 | 62 | 58 | 57 | 57 | 56 | 59.0833 | 5.9167 | 0
1998 | 6 | 23 | 1998-06-23 | 56 | 54 | 54 | 54 | 54 | 55 | 55 | 55 | 55 | 55 | 56 | 60 | 63 | 65 | 66 | 65 | 66 | 64 | 63 | 62 | 58 | 57 | 56 | 55 | 58.4583 | 6.5417 | 0
1998 | 6 | 24 | 1998-06-24 | 55 | 55 | 55 | 54 | 52 | 52 | 52 | 53 | 54 | 56 | 57 | 59 | 59 | 61 | 62 | 60 | 59 | 58 | 61 | 60 | 56 | 55 | 53 | 53 | 56.2917 | 8.7083 | 0
1998 | 6 | 25 | 1998-06-25 | 53 | 52 | 52 | 52 | 52 | 52 | 52 | 53 | 53 | 54 | 54 | 55 | 58 | 58 | 62 | 58 | 60 | 59 | 58 | 56 | 56 | 55 | 54 | 54 | 55.0833 | 9.9167 | 0
1998 | 6 | 26 | 1998-06-26 | 53 | 53 | 53 | 53 | 52 | 52 | 52 | 52 | 52 | 53 | 56 | 58 | 60 | 60 | 62 | 62 | 61 | 61 | 61 | 60 | 59 | 58 | 57 | 56 | 56.5 | 8.5 | 0
1998 | 6 | 27 | 1998-06-27 | 56 | 55 | 55 | 54 | 53 | 52 | 52 | 53 | 55 | 58 | 58 | 58 | 62 | 64 | 65 | 66 | 66 | 67 | 67 | 66 | 61 | 59 | 58 | 57 | 59.0417 | 5.9583 | 0
1998 | 6 | 28 | 1998-06-28 | 57 | 56 | 55 | 54 | 53 | 54 | 57 | 59 | 62 | 65 | 68 | 69 | 72 | 73 | 75 | 75 | 77 | 77 | 75 | 73 | 69 | 67 | 64 | 63 | 65.375 | 0 | 0.375
1998 | 6 | 29 | 1998-06-29 | 61 | 60 | 58 | 59 | 56 | 55 | 59 | 62 | 64 | 67 | 68 | 70 | 74 | 76 | 78 | 79 | 81 | 80 | 79 | 74 | 69 | 69 | 66 | 61 | 67.7083 | 0 | 2.7083
1998 | 6 | 30 | 1998-06-30 | 61 | 58 | 56 | 55 | 53 | 53 | 54 | 54 | 55 | 55 | 57 | 60 | 64 | 67 | 70 | 72 | 74 | 74 | 73 | 71 | 66 | 61 | 57 | 56 | 61.5 | 3.5 | 0
1998 | 7 | 1 | 1998-07-01 | 56 | 56 | 56 | 55 | 55 | 55 | 55 | 57 | 56 | 58 | 60 | 62 | 64 | 65 | 66 | 67 | 67 | 68 | 66 | 65 | 62 | 60 | 58 | 57 | 60.25 | 4.75 | 0
1998 | 7 | 2 | 1998-07-02 | 56 | 57 | 57 | 56 | 56 | 56 | 56 | 56 | 58 | 60 | 61 | 62 | 66 | 67 | 70 | 71 | 69 | 68 | 65 | 65 | 64 | 63 | 61 | 59 | 61.625 | 3.375 | 0
1998 | 7 | 3 | 1998-07-03 | 57 | 56 | 56 | 55 | 55 | 55 | 56 | 55 | 56 | 57 | 58 | 61 | 61 | 62 | 65 | 63 | 62 | 62 | 61 | 61 | 59 | 59 | 58 | 58 | 58.6667 | 6.3333 | 0
1998 | 7 | 4 | 1998-07-04 | 56 | 56 | 56 | 56 | 56 | 56 | 56 | 56 | 57 | 58 | 59 | 61 | 61 | 61 | 61 | 61 | 59 | 59 | 58 | 56 | 57 | 56 | 56 | 56 | 57.6667 | 7.3333 | 0
1998 | 7 | 5 | 1998-07-05 | 56 | 56 | 55 | 56 | 55 | 55 | 55 | 55 | 56 | 57 | 58 | 63 | 64 | 65 | 66 | 68 | 70 | 68 | 68 | 66 | 66 | 65 | 62 | 62 | 61.125 | 3.875 | 0
1998 | 7 | 6 | 1998-07-06 | 59 | 57 | 57 | 57 | 57 | 57 | 58 | 59 | 63 | 64 | 66 | 71 | 72 | 75 | 75 | 77 | 78 | 78 | 76 | 73 | 69 | 68 | 66 | 64 | 66.5 | 0 | 1.5
1998 | 7 | 7 | 1998-07-07 | 63 | 62 | 61 | 60 | 59 | 59 | 60 | 61 | 61 | 62 | 64 | 68 | 71 | 72 | 74 | 74 | 77 | 76 | 75 | 73 | 69 | 67 | 66 | 62 | 66.5 | 0 | 1.5
1998 | 7 | 8 | 1998-07-08 | 63 | 62 | 58 | 56 | 55 | 56 | 57 | 56 | 56 | 58 | 59 | 64 | 69 | 72 | 72 | 74 | 75 | 75 | 75 | 74 | 71 | 68 | 68 | 66 | 64.9583 | 0.041667 | 0
1998 | 7 | 9 | 1998-07-09 | 65 | 63 | 62 | 61 | 59 | 59 | 61 | 62 | 66 | 69 | 70 | 71 | 75 | 76 | 76 | 78 | 80 | 78 | 75 | 72 | 69 | 67 | 67 | 64 | 68.5417 | 0 | 3.5417
1998 | 7 | 10 | 1998-07-10 | 62 | 61 | 61 | 60 | 60 | 56 | 56 | 59 | 62 | 62 | 64 | 67 | 70 | 69 | 69 | 68 | 71 | 71 | 70 | 69 | 62 | 59 | 56 | 56 | 63.3333 | 1.6667 | 0
1998 | 7 | 11 | 1998-07-11 | 56 | 56 | 56 | 55 | 55 | 55 | 55 | 55 | 57 | 58 | 60 | 62 | 66 | 68 | 69 | 67 | 66 | 64 | 63 | 62 | 60 | 59 | 58 | 58 | 60 | 5 | 0
1998 | 7 | 12 | 1998-07-12 | 57 | 57 | 57 | 56 | 56 | 56 | 57 | 58 | 59 | 61 | 63 | 64 | 63 | 66 | 68 | 70 | 69 | 65 | 63 | 61 | 59 | 57 | 56 | 57 | 60.625 | 4.375 | 0
1998 | 7 | 13 | 1998-07-13 | 56 | 55 | 55 | 56 | 55 | 56 | 55 | 58 | 60 | 62 | 63 | 66 | 68 | 70 | 72 | 73 | 73 | 74 | 73 | 70 | 63 | 61 | 62 | 61 | 63.2083 | 1.7917 | 0
1998 | 7 | 14 | 1998-07-14 | 60 | 59 | 60 | 60 | 59 | 59 | 59 | 59 | 61 | 63 | 64 | 64 | 65 | 65 | 68 | 69 | 66 | 68 | 66 | 65 | 65 | 64 | 62 | 62 | 63 | 2 | 0
1998 | 7 | 15 | 1998-07-15 | 62 | 61 | 61 | 61 | 61 | 61 | 61 | 62 | 63 | 63 | 63 | 64 | 65 | 65 | 66 | 67 | 67 | 67 | 67 | 66 | 65 | 64 | 63 | 62 | 63.625 | 1.375 | 0
1998 | 7 | 16 | 1998-07-16 | 62 | 62 | 61 | 61 | 60 | 58 | 61 | 66 | 69 | 73 | 75 | 78 | 81 | 83 | 84 | 86 | 86 | 87 | 85 | 83 | 77 | 74 | 67 | 67 | 72.75 | 0 | 7.75
1998 | 7 | 17 | 1998-07-17 | 63 | 60 | 60 | 59 | 57 | 57 | 57 | 57 | 58 | 59 | 64 | 69 | 73 | 75 | 76 | 78 | 79 | 79 | 78 | 76 | 72 | 69 | 65 | 63 | 66.7917 | 0 | 1.7917
1998 | 7 | 18 | 1998-07-18 | 62 | 61 | 58 | 58 | 57 | 56 | 57 | 56 | 57 | 60 | 63 | 67 | 69 | 71 | 73 | 74 | 75 | 74 | 70 | 68 | 65 | 62 | 60 | 60 | 63.875 | 1.125 | 0
1998 | 7 | 19 | 1998-07-19 | 60 | 59 | 58 | 58 | 59 | 59 | 59 | 60 | 60 | 63 | 66 | 68 | 69 | 71 | 73 | 72 | 72 | 73 | 74 | 72 | 67 | 63 | 63 | 62 | 65 | 0 | 0
1998 | 7 | 20 | 1998-07-20 | 61 | 59 | 58 | 57 | 57 | 57 | 60 | 62 | 64 | 67 | 70 | 71 | 74 | 77 | 76 | 76 | 77 | 78 | 76 | 73 | 69 | 68 | 65 | 66 | 67.4167 | 0 | 2.4167
1998 | 7 | 21 | 1998-07-21 | 64 | 62 | 62 | 62 | 61 | 59 | 63 | 66 | 69 | 72 | 75 | 79 | 79 | 82 | 83 | 83 | 83 | 79 | 82 | 78 | 76 | 76 | 73 | 71 | 72.4583 | 0 | 7.4583
1998 | 7 | 22 | 1998-07-22 | 70 | 67 | 65 | 63 | 61 | 61 | 64 | 68 | 73 | 74 | 78 | 80 | 82 | 82 | 87 | 89 | 89 | 88 | 86 | 83 | 78 | 74 | 69 | 68 | 74.9583 | 0 | 9.9583
1998 | 7 | 23 | 1998-07-23 | 64 | 62 | 59 | 58 | 58 | 57 | 57 | 58 | 59 | 60 | 63 | 64 | 68 | 69 | 71 | 73 | 74 | 76 | 76 | 75 | 71 | 66 | 65 | 61 | 65.1667 | 0 | 0.16667
1998 | 7 | 24 | 1998-07-24 | 58 | 58 | 58 | 58 | 58 | 58 | 58 | 58 | 59 | 61 | 62 | 63 | 65 | 67 | 70 | 73 | 74 | 74 | 72 | 70 | 67 | 66 | 66 | 65 | 64.0833 | 0.91667 | 0
1998 | 7 | 25 | 1998-07-25 | 63 | 62 | 61 | 60 | 58 | 56 | 57 | 59 | 65 | 65 | 68 | 72 | 76 | 78 | 79 | 81 | 82 | 82 | 81 | 80 | 75 | 71 | 70 | 69 | 69.5833 | 0 | 4.5833
1998 | 7 | 26 | 1998-07-26 | 69 | 68 | 65 | 63 | 62 | 61 | 64 | 70 | 72 | 74 | 80 | 83 | 83 | 85 | 86 | 89 | 89 | 90 | 88 | 87 | 82 | 79 | 76 | 73 | 76.5833 | 0 | 11.5833
1998 | 7 | 27 | 1998-07-27 | 72 | 69 | 67 | 67 | 67 | 69 | 69 | 72 | 79 | 81 | 81 | 84 | 91 | 92 | 94 | 92 | 95 | 93 | 91 | 89 | 83 | 82 | 77 | 73 | 80.375 | 0 | 15.375
1998 | 7 | 28 | 1998-07-28 | 76 | 75 | 68 | 67 | 67 | 70 | 65 | 72 | 74 | 78 | 81 | 85 | 89 | 93 | 95 | 93 | 95 | 94 | 92 | 86 | 83 | 80 | 80 | 77 | 80.625 | 0 | 15.625
1998 | 7 | 29 | 1998-07-29 | 74 | 66 | 65 | 63 | 60 | 59 | 59 | 60 | 62 | 64 | 69 | 71 | 74 | 80 | 82 | 84 | 84 | 86 | 83 | 79 | 74 | 70 | 64 | 61 | 70.5417 | 0 | 5.5417
1998 | 7 | 30 | 1998-07-30 | 61 | 61 | 61 | 61 | 61 | 61 | 61 | 61 | 61 | 62 | 63 | 64 | 68 | 70 | 69 | 70 | 71 | 69 | 68 | 67 | 66 | 64 | 64 | 63 | 64.4583 | 0.54167 | 0
1998 | 7 | 31 | 1998-07-31 | 63 | 62 | 62 | 62 | 62 | 62 | 61 | 62 | 62 | 64 | 65 | 66 | 67 | 69 | 71 | 71 | 69 | 68 | 67 | 66 | 65 | 63 | 61 | 60 | 64.5833 | 0.41667 | 0
1998 | 8 | 1 | 1998-08-01 | 60 | 60 | 60 | 60 | 60 | 60 | 59 | 59 | 60 | 61 | 62 | 63 | 65 | 67 | 67 | 70 | 69 | 71 | 71 | 69 | 65 | 63 | 64 | 62 | 63.625 | 1.375 | 0
1998 | 8 | 2 | 1998-08-02 | 60 | 61 | 59 | 57 | 57 | 57 | 58 | 60 | 64 | 66 | 68 | 73 | 73 | 75 | 77 | 78 | 80 | 82 | 79 | 77 | 71 | 70 | 69 | 66 | 68.2083 | 0 | 3.2083
1998 | 8 | 3 | 1998-08-03 | 65 | 64 | 61 | 60 | 60 | 60 | 64 | 64 | 70 | 73 | 73 | 76 | 80 | 82 | 81 | 83 | 84 | 82 | 83 | 80 | 72 | 69 | 67 | 65 | 71.5833 | 0 | 6.5833
1998 | 8 | 4 | 1998-08-04 | 63 | 60 | 61 | 61 | 61 | 61 | 61 | 66 | 68 | 71 | 74 | 74 | 79 | 79 | 82 | 84 | 83 | 81 | 81 | 78 | 73 | 72 | 69 | 68 | 71.25 | 0 | 6.25
1998 | 8 | 5 | 1998-08-05 | 65 | 64 | 65 | 59 | 59 | 59 | 59 | 58 | 60 | 61 | 62 | 65 | 69 | 71 | 74 | 77 | 76 | 76 | 74 | 71 | 67 | 62 | 62 | 61 | 65.6667 | 0 | 0.66667
1998 | 8 | 6 | 1998-08-06 | 61 | 60 | 61 | 60 | 60 | 60 | 60 | 61 | 63 | 65 | 65 | 68 | 70 | 72 | 74 | 74 | 75 | 75 | 73 | 72 | 67 | 64 | 64 | 62 | 66.0833 | 0 | 1.0833
1998 | 8 | 7 | 1998-08-07 | 61 | 59 | 58 | 56 | 54 | 54 | 55 | 56 | 57 | 57 | 58 | 61 | 62 | 64 | 67 | 68 | 70 | 71 | 70 | 66 | 64 | 62 | 59 | 59 | 61.1667 | 3.8333 | 0
1998 | 8 | 8 | 1998-08-08 | 59 | 59 | 58 | 58 | 58 | 54 | 55 | 60 | 62 | 65 | 68 | 67 | 70 | 72 | 74 | 78 | 76 | 75 | 74 | 72 | 65 | 63 | 62 | 61 | 65.2083 | 0 | 0.20833
1998 | 8 | 9 | 1998-08-09 | 59 | 56 | 55 | 54 | 54 | 53 | 56 | 58 | 59 | 63 | 64 | 69 | 71 | 72 | 75 | 77 | 78 | 77 | 76 | 73 | 67 | 63 | 61 | 59 | 64.5417 | 0.45833 | 0
1998 | 8 | 10 | 1998-08-10 | 60 | 58 | 58 | 58 | 57 | 56 | 57 | 59 | 61 | 64 | 66 | 70 | 72 | 74 | 75 | 77 | 78 | 77 | 76 | 72 | 68 | 67 | 66 | 67 | 66.375 | 0 | 1.375
1998 | 8 | 11 | 1998-08-11 | 64 | 65 | 63 | 64 | 62 | 62 | 63 | 65 | 68 | 68 | 72 | 73 | 76 | 78 | 80 | 79 | 81 | 82 | 80 | 75 | 72 | 71 | 69 | 68 | 70.8333 | 0 | 5.8333
1998 | 8 | 12 | 1998-08-12 | 67 | 66 | 65 | 65 | 62 | 61 | 62 | 66 | 68 | 72 | 74 | 76 | 78 | 81 | 81 | 82 | 82 | 81 | 79 | 76 | 72 | 72 | 72 | 69 | 72.0417 | 0 | 7.0417
1998 | 8 | 13 | 1998-08-13 | 68 | 68 | 68 | 63 | 64 | 60 | 61 | 65 | 71 | 75 | 74 | 77 | 84 | 84 | 87 | 86 | 86 | 86 | 84 | 82 | 80 | 77 | 75 | 76 | 75.0417 | 0 | 10.0417
1998 | 8 | 14 | 1998-08-14 | 72 | 68 | 66 | 65 | 63 | 61 | 61 | 63 | 66 | 67 | 70 | 72 | 73 | 76 | 77 | 77 | 79 | 79 | 76 | 74 | 69 | 67 | 66 | 65 | 69.6667 | 0 | 4.6667
1998 | 8 | 15 | 1998-08-15 | 64 | 63 | 61 | 59 | 58 | 57 | 57 | 58 | 58 | 60 | 61 | 62 | 64 | 65 | 68 | 68 | 68 | 67 | 69 | 66 | 61 | 60 | 58 | 59 | 62.125 | 2.875 | 0
1998 | 8 | 16 | 1998-08-16 | 58 | 58 | 58 | 57 | 57 | 57 | 57 | 57 | 57 | 59 | 61 | 63 | 61 | 61 | 63 | 62 | 61 | 61 | 60 | 59 | 59 | 57 | 57 | 57 | 59.0417 | 5.9583 | 0
1998 | 8 | 17 | 1998-08-17 | 56 | 56 | 55 | 53 | 54 | 54 | 54 | 55 | 56 | 56 | 60 | 61 | 62 | 66 | 68 | 66 | 66 | 65 | 64 | 64 | 63 | 63 | 61 | 61 | 59.9583 | 5.0417 | 0
1998 | 8 | 18 | 1998-08-18 | 60 | 59 | 59 | 59 | 59 | 58 | 59 | 58 | 59 | 60 | 61 | 63 | 63 | 63 | 63 | 64 | 66 | 66 | 65 | 63 | 61 | 61 | 58 | 57 | 61 | 4 | 0
1998 | 8 | 19 | 1998-08-19 | 58 | 57 | 56 | 55 | 54 | 53 | 54 | 57 | 58 | 62 | 64 | 66 | 70 | 71 | 73 | 74 | 74 | 74 | 72 | 65 | 63 | 63 | 62 | 61 | 63.1667 | 1.8333 | 0
1998 | 8 | 20 | 1998-08-20 | 61 | 60 | 59 | 57 | 56 | 55 | 59 | 59 | 62 | 65 | 66 | 71 | 74 | 75 | 78 | 79 | 81 | 80 | 78 | 72 | 65 | 66 | 64 | 61 | 66.7917 | 0 | 1.7917
1998 | 8 | 21 | 1998-08-21 | 60 | 58 | 58 | 57 | 58 | 58 | 58 | 60 | 61 | 62 | 66 | 69 | 69 | 70 | 73 | 72 | 72 | 71 | 70 | 69 | 67 | 63 | 60 | 60 | 64.2083 | 0.79167 | 0
1998 | 8 | 22 | 1998-08-22 | 60 | 60 | 59 | 58 | 58 | 58 | 58 | 58 | 61 | 61 | 65 | 67 | 68 | 71 | 71 | 72 | 72 | 73 | 71 | 67 | 64 | 62 | 63 | 62 | 64.125 | 0.875 | 0
1998 | 8 | 23 | 1998-08-23 | 57 | 58 | 57 | 58 | 58 | 58 | 58 | 58 | 58 | 58 | 58 | 60 | 62 | 64 | 65 | 64 | 67 | 67 | 65 | 64 | 61 | 60 | 59 | 57 | 60.4583 | 4.5417 | 0
1998 | 8 | 24 | 1998-08-24 | 57 | 57 | 56 | 55 | 53 | 54 | 54 | 55 | 58 | 58 | 59 | 64 | 65 | 66 | 70 | 71 | 72 | 72 | 69 | 67 | 64 | 63 | 62 | 60 | 61.7083 | 3.2917 | 0
1998 | 8 | 25 | 1998-08-25 | 59 | 58 | 56 | 56 | 57 | 53 | 53 | 57 | 60 | 64 | 68 | 66 | 70 | 71 | 73 | 73 | 74 | 71 | 68 | 64 | 63 | 62 | 60 | 60 | 63.1667 | 1.8333 | 0
1998 | 8 | 26 | 1998-08-26 | 60 | 60 | 59 | 59 | 58 | 58 | 58 | 59 | 60 | 61 | 62 | 64 | 65 | 67 | 69 | 70 | 71 | 71 | 70 | 67 | 63 | 61 | 58 | 59 | 62.875 | 2.125 | 0
1998 | 8 | 27 | 1998-08-27 | 59 | 57 | 57 | 57 | 57 | 57 | 57 | 58 | 61 | 63 | 66 | 67 | 69 | 72 | 76 | 76 | 74 | 75 | 73 | 68 | 66 | 64 | 62 | 62 | 64.7083 | 0.29167 | 0
1998 | 8 | 28 | 1998-08-28 | 61 | 59 | 58 | 58 | 57 | 57 | 57 | 59 | 63 | 67 | 71 | 74 | 77 | 79 | 81 | 79 | 81 | 80 | 77 | 73 | 71 | 71 | 69 | 66 | 68.5417 | 0 | 3.5417
1998 | 8 | 29 | 1998-08-29 | 63 | 61 | 60 | 61 | 58 | 57 | 57 | 59 | 61 | 65 | 68 | 71 | 74 | 77 | 79 | 81 | 80 | 81 | 78 | 74 | 71 | 69 | 67 | 64 | 68.1667 | 0 | 3.1667
1998 | 8 | 30 | 1998-08-30 | 63 | 61 | 59 | 59 | 56 | 54 | 54 | 55 | 60 | 60 | 64 | 69 | 72 | 76 | 78 | 82 | 80 | 80 | 78 | 74 | 71 | 70 | 67 | 66 | 67 | 0 | 2
1998 | 8 | 31 | 1998-08-31 | 65 | 64 | 63 | 61 | 60 | 57 | 58 | 64 | 67 | 72 | 72 | 78 | 80 | 85 | 83 | 85 | 87 | 85 | 82 | 79 | 74 | 73 | 71 | 70 | 72.2917 | 0 | 7.2917
1998 | 9 | 1 | 1998-09-01 | 69 | 68 | 67 | 64 | 62 | 62 | 63 | 63 | 67 | 73 | 73 | 76 | 80 | 82 | 80 | 81 | 85 | 84 | 82 | 75 | 72 | 70 | 68 | 62 | 72 | 0 | 7
1998 | 9 | 2 | 1998-09-02 | 60 | 59 | 57 | 57 | 57 | 57 | 57 | 57 | 58 | 57 | 59 | 66 | 70 | 74 | 77 | 79 | 79 | 80 | 77 | 73 | 71 | 69 | 68 | 66 | 66 | 0 | 1
1998 | 9 | 3 | 1998-09-03 | 64 | 62 | 62 | 62 | 61 | 61 | 64 | 69 | 71 | 74 | 75 | 78 | 79 | 80 | 82 | 81 | 80 | 78 | 73 | 72 | 68 | 66 | 66 | 64 | 70.5 | 0 | 5.5
1998 | 9 | 4 | 1998-09-04 | 64 | 62 | 60 | 60 | 58 | 57 | 61 | 65 | 67 | 69 | 70 | 75 | 74 | 76 | 79 | 79 | 76 | 74 | 70 | 68 | 66 | 64 | 62 | 61 | 67.375 | 0 | 2.375
1998 | 9 | 5 | 1998-09-05 | 60 | 59 | 55 | 54 | 54 | 52 | 57 | 61 | 63 | 67 | 70 | 73 | 76 | 79 | 79 | 79 | 79 | 76 | 71 | 68 | 64 | 61 | 60 | 58 | 65.625 | 0 | 0.625
1998 | 9 | 6 | 1998-09-06 | 57 | 56 | 54 | 54 | 53 | 54 | 56 | 57 | 61 | 64 | 66 | 70 | 73 | 75 | 79 | 79 | 80 | 76 | 71 | 68 | 66 | 64 | 66 | 64 | 65.125 | 0 | 0.125
1998 | 9 | 7 | 1998-09-07 | 63 | 63 | 62 | 62 | 60 | 58 | 60 | 65 | 64 | 68 | 69 | 73 | 75 | 76 | 77 | 76 | 74 | 69 | 68 | 66 | 63 | 62 | 61 | 60 | 66.4167 | 0 | 1.4167
1998 | 9 | 8 | 1998-09-08 | 59 | 59 | 59 | 58 | 57 | 57 | 58 | 58 | 58 | 59 | 61 | 62 | 62 | 62 | 65 | 63 | 64 | 61 | 60 | 60 | 60 | 60 | 59 | 58 | 59.9583 | 5.0417 | 0
1998 | 9 | 9 | 1998-09-09 | 57 | 57 | 56 | 55 | 55 | 55 | 55 | 56 | 59 | 61 | 62 | 65 | 66 | 67 | 69 | 68 | 67 | 66 | 63 | 63 | 58 | 58 | 58 | 58 | 60.5833 | 4.4167 | 0
1998 | 9 | 10 | 1998-09-10 | 54 | 53 | 52 | 50 | 51 | 51 | 52 | 55 | 59 | 61 | 63 | 67 | 68 | 70 | 73 | 72 | 72 | 69 | 64 | 62 | 59 | 59 | 59 | 57 | 60.5 | 4.5 | 0
1998 | 9 | 11 | 1998-09-11 | 57 | 57 | 57 | 56 | 54 | 54 | 52 | 56 | 61 | 64 | 67 | 69 | 70 | 73 | 75 | 75 | 74 | 71 | 69 | 67 | 65 | 64 | 63 | 62 | 63.8333 | 1.1667 | 0
1998 | 9 | 12 | 1998-09-12 | 60 | 59 | 58 | 58 | 56 | 56 | 57 | 58 | 57 | 59 | 61 | 64 | 68 | 71 | 74 | 74 | 75 | 74 | 71 | 67 | 67 | 66 | 63 | 62 | 63.9583 | 1.0417 | 0
1998 | 9 | 13 | 1998-09-13 | 60 | 63 | 62 | 59 | 59 | 58 | 58 | 58 | 62 | 65 | 65 | 68 | 73 | 71 | 75 | 75 | 75 | 75 | 70 | 65 | 63 | 63 | 61 | 61 | 65.1667 | 0 | 0.16667
1998 | 9 | 14 | 1998-09-14 | 60 | 59 | 57 | 56 | 56 | 55 | 57 | 59 | 61 | 64 | 65 | 68 | 70 | 72 | 74 | 73 | 73 | 72 | 69 | 65 | 63 | 62 | 60 | 60 | 63.75 | 1.25 | 0
1998 | 9 | 15 | 1998-09-15 | 58 | 57 | 56 | 55 | 56 | 54 | 54 | 56 | 59 | 62 | 64 | 67 | 69 | 71 | 71 | 77 | 71 | 71 | 70 | 67 | 65 | 61 | 60 | 59 | 62.9167 | 2.0833 | 0
1998 | 9 | 16 | 1998-09-16 | 57 | 59 | 57 | 56 | 56 | 56 | 54 | 55 | 58 | 60 | 61 | 66 | 67 | 71 | 73 | 75 | 75 | 74 | 72 | 67 | 67 | 64 | 63 | 59 | 63.4167 | 1.5833 | 0
1998 | 9 | 17 | 1998-09-17 | 58 | 57 | 56 | 54 | 53 | 53 | 53 | 54 | 56 | 57 | 59 | 63 | 66 | 66 | 69 | 66 | 61 | 62 | 61 | 61 | 60 | 60 | 59 | 57 | 59.2083 | 5.7917 | 0
1998 | 9 | 18 | 1998-09-18 | 57 | 58 | 57 | 57 | 56 | 56 | 56 | 56 | 57 | 59 | 61 | 65 | 65 | 69 | 71 | 67 | 65 | 64 | 63 | 62 | 62 | 62 | 60 | 59 | 61 | 4 | 0
1998 | 9 | 19 | 1998-09-19 | 57 | 57 | 57 | 57 | 56 | 56 | 56 | 56 | 56 | 56 | 58 | 59 | 57 | 57 | 60 | 60 | 60 | 60 | 59 | 58 | 57 | 57 | 57 | 54 | 57.375 | 7.625 | 0
1998 | 9 | 20 | 1998-09-20 | 53 | 55 | 54 | 54 | 54 | 54 | 54 | 55 | 55 | 57 | 61 | 63 | 64 | 65 | 66 | 68 | 67 | 66 | 63 | 59 | 58 | 57 | 55 | 55 | 58.8333 | 6.1667 | 0
1998 | 9 | 21 | 1998-09-21 | 56 | 55 | 54 | 53 | 51 | 50 | 49 | 54 | 55 | 60 | 63 | 66 | 66 | 70 | 71 | 72 | 72 | 70 | 67 | 64 | 63 | 61 | 60 | 59 | 60.875 | 4.125 | 0
1998 | 9 | 22 | 1998-09-22 | 57 | 56 | 54 | 53 | 53 | 53 | 53 | 55 | 58 | 60 | 63 | 64 | 65 | 68 | 70 | 69 | 70 | 68 | 67 | 65 | 63 | 62 | 60 | 60 | 61.0833 | 3.9167 | 0
1998 | 9 | 23 | 1998-09-23 | 57 | 58 | 55 | 54 | 52 | 51 | 51 | 53 | 55 | 59 | 65 | 65 | 69 | 71 | 74 | 75 | 72 | 74 | 70 | 67 | 60 | 61 | 57 | 56 | 61.7083 | 3.2917 | 0
1998 | 9 | 24 | 1998-09-24 | 54 | 53 | 53 | 54 | 53 | 54 | 53 | 54 | 54 | 55 | 56 | 55 | 55 | 56 | 56 | 57 | 57 | 57 | 57 | 57 | 57 | 57 | 57 | 57 | 55.3333 | 9.6667 | 0
1998 | 9 | 25 | 1998-09-25 | 56 | 56 | 56 | 55 | 55 | 55 | 54 | 54 | 54 | 54 | 56 | 57 | 57 | 54 | 53 | 56 | 56 | 59 | 55 | 54 | 54 | 55 | 56 | 55 | 55.25 | 9.75 | 0
1998 | 9 | 26 | 1998-09-26 | 51 | 51 | 50 | 50 | 47 | 48 | 47 | 50 | 50 | 53 | 59 | 61 | 64 | 67 | 69 | 69 | 69 | 67 | 64 | 62 | 60 | 57 | 56 | 57 | 57.4167 | 7.5833 | 0
1998 | 9 | 27 | 1998-09-27 | 53 | 52 | 52 | 54 | 51 | 51 | 50 | 50 | 52 | 54 | 61 | 63 | 65 | 67 | 70 | 73 | 69 | 69 | 65 | 63 | 62 | 61 | 59 | 55 | 59.2083 | 5.7917 | 0
1998 | 9 | 28 | 1998-09-28 | 57 | 55 | 55 | 53 | 51 | 51 | 52 | 54 | 56 | 59 | 62 | 64 | 64 | 66 | 69 | 69 | 70 | 68 | 64 | 60 | 60 | 59 | 57 | 55 | 59.5833 | 5.4167 | 0
1998 | 9 | 29 | 1998-09-29 | 55 | 55 | 54 | 50 | 51 | 51 | 50 | 51 | 54 | 57 | 60 | 61 | 64 | 67 | 69 | 69 | 69 | 67 | 62 | 59 | 57 | 56 | 56 | 56 | 58.3333 | 6.6667 | 0
1998 | 9 | 30 | 1998-09-30 | 54 | 54 | 51 | 53 | 52 | 51 | 52 | 52 | 55 | 59 | 62 | 66 | 68 | 68 | 69 | 70 | 69 | 67 | 63 | 61 | 61 | 58 | 57 | 57 | 59.5417 | 5.4583 | 0
1998 | 10 | 1 | 1998-10-01 | 55 | 53 | 53 | 51 | 52 | 53 | 53 | 54 | 55 | 57 | 60 | 61 | 63 | 62 | 62 | 62 | 61 | 60 | 59 | 57 | 54 | 54 | 52 | 52 | 56.4583 | 8.5417 | 0
1998 | 10 | 2 | 1998-10-02 | 52 | 51 | 51 | 51 | 50 | 49 | 50 | 51 | 53 | 52 | 54 | 56 | 58 | 57 | 56 | 57 | 56 | 54 | 54 | 54 | 52 | 51 | 50 | 51 | 52.9167 | 12.0833 | 0
1998 | 10 | 3 | 1998-10-03 | 51 | 51 | 50 | 50 | 50 | 50 | 50 | 51 | 54 | 55 | 56 | 57 | 57 | 55 | 56 | 51 | 50 | 50 | 50 | 51 | 50 | 50 | 50 | 50 | 51.875 | 13.125 | 0
1998 | 10 | 4 | 1998-10-04 | 50 | 50 | 50 | 50 | 49 | 50 | 50 | 50 | 51 | 53 | 54 | 57 | 58 | 58 | 59 | 60 | 58 | 57 | 57 | 56 | 55 | 54 | 52 | 52 | 53.75 | 11.25 | 0
1998 | 10 | 5 | 1998-10-05 | 51 | 51 | 51 | 52 | 52 | 50 | 51 | 53 | 56 | 48 | 62 | 64 | 65 | 67 | 67 | 67 | 66 | 64 | 62 | 59 | 59 | 57 | 55 | 55 | 57.6667 | 7.3333 | 0
1998 | 10 | 6 | 1998-10-06 | 55 | 50 | 52 | 51 | 51 | 51 | 50 | 52 | 57 | 62 | 61 | 65 | 66 | 69 | 71 | 71 | 68 | 64 | 62 | 58 | 53 | 57 | 56 | 56 | 58.6667 | 6.3333 | 0
1998 | 10 | 7 | 1998-10-07 | 58 | 57 | 56 | 55 | 56 | 55 | 58 | 60 | 61 | 65 | 67 | 66 | 70 | 69 | 67 | 67 | 65 | 63 | 61 | 59 | 58 | 57 | 57 | 57 | 61 | 4 | 0
1998 | 10 | 8 | 1998-10-08 | 51 | 51 | 50 | 50 | 49 | 49 | 46 | 49 | 53 | 53 | 52 | 52 | 50 | 51 | 51 | 52 | 51 | 50 | 50 | 49 | 48 | 48 | 48 | 47 | 50 | 15 | 0
1998 | 10 | 9 | 1998-10-09 | 49 | 50 | 49 | 49 | 49 | 48 | 49 | 50 | 50 | 51 | 52 | 52 | 53 | 55 | 56 | 54 | 53 | 53 | 52 | 52 | 51 | 51 | 50 | 50 | 51.1667 | 13.8333 | 0
1998 | 10 | 10 | 1998-10-10 | 49 | 49 | 48 | 48 | 47 | 47 | 48 | 48 | 50 | 52 | 54 | 56 | 58 | 58 | 58 | 57 | 52 | 51 | 51 | 51 | 50 | 49 | 48 | 47 | 51.0833 | 13.9167 | 0
1998 | 10 | 11 | 1998-10-11 | 45 | 44 | 45 | 45 | 45 | 45 | 46 | 51 | 53 | 53 | 54 | 60 | 62 | 64 | 63 | 63 | 63 | 62 | 61 | 60 | 60 | 60 | 59 | 55 | 54.9167 | 10.0833 | 0
1998 | 10 | 12 | 1998-10-12 | 54 | 53 | 54 | 52 | 52 | 52 | 53 | 53 | 54 | 54 | 55 | 55 | 56 | 55 | 55 | 55 | 55 | 55 | 55 | 54 | 54 | 54 | 53 | 53 | 53.9583 | 11.0417 | 0
1998 | 10 | 13 | 1998-10-13 | 53 | 52 | 52 | 53 | 52 | 52 | 53 | 54 | 55 | 57 | 56 | 55 | 58 | 59 | 58 | 56 | 56 | 55 | 55 | 53 | 53 | 52 | 52 | 52 | 54.2917 | 10.7083 | 0
1998 | 10 | 14 | 1998-10-14 | 52 | 52 | 52 | 51 | 50 | 49 | 49 | 50 | 50 | 51 | 50 | 48 | 49 | 51 | 54 | 55 | 52 | 51 | 50 | 49 | 50 | 49 | 48 | 48 | 50.4167 | 14.5833 | 0
1998 | 10 | 15 | 1998-10-15 | 48 | 48 | 47 | 48 | 48 | 48 | 47 | 49 | 49 | 49 | 51 | 53 | 55 | 54 | 56 | 54 | 52 | 49 | 49 | 49 | 47 | 45 | 44 | 44 | 49.2917 | 15.7083 | 0
1998 | 10 | 16 | 1998-10-16 | 43 | 42 | 42 | 42 | 41 | 41 | 42 | 43 | 46 | 48 | 51 | 52 | 54 | 54 | 55 | 55 | 53 | 53 | 51 | 51 | 52 | 52 | 50 | 51 | 48.5 | 16.5 | 0
1998 | 10 | 17 | 1998-10-17 | 50 | 50 | 50 | 50 | 50 | 49 | 49 | 50 | 51 | 53 | 52 | 51 | 51 | 52 | 51 | 50 | 50 | 48 | 47 | 47 | 47 | 46 | 43 | 44 | 49.2083 | 15.7917 | 0
1998 | 10 | 18 | 1998-10-18 | 43 | 41 | 41 | 40 | 43 | 43 | 43 | 44 | 46 | 47 | 49 | 52 | 54 | 55 | 56 | 52 | 50 | 48 | 47 | 47 | 47 | 45 | 45 | 44 | 46.75 | 18.25 | 0
1998 | 10 | 19 | 1998-10-19 | 44 | 44 | 43 | 43 | 42 | 43 | 44 | 44 | 47 | 48 | 50 | 53 | 55 | 56 | 56 | 55 | 53 | 51 | 50 | 49 | 49 | 48 | 47 | 47 | 48.375 | 16.625 | 0
1998 | 10 | 20 | 1998-10-20 | 46 | 46 | 46 | 46 | 46 | 46 | 45 | 47 | 50 | 54 | 58 | 61 | 63 | 65 | 66 | 64 | 60 | 56 | 54 | 53 | 52 | 50 | 50 | 50 | 53.0833 | 11.9167 | 0
1998 | 10 | 21 | 1998-10-21 | 48 | 48 | 46 | 46 | 45 | 41 | 42 | 47 | 48 | 51 | 58 | 61 | 65 | 67 | 68 | 66 | 63 | 57 | 61 | 51 | 52 | 50 | 50 | 48 | 53.2917 | 11.7083 | 0
1998 | 10 | 22 | 1998-10-22 | 49 | 46 | 47 | 44 | 44 | 42 | 45 | 47 | 48 | 51 | 59 | 64 | 65 | 68 | 68 | 67 | 63 | 60 | 62 | 57 | 54 | 53 | 51 | 50 | 54.3333 | 10.6667 | 0
1998 | 10 | 23 | 1998-10-23 | 48 | 47 | 46 | 45 | 44 | 46 | 46 | 47 | 47 | 47 | 47 | 48 | 48 | 51 | 53 | 51 | 50 | 54 | 50 | 47 | 50 | 50 | 49 | 48 | 48.2917 | 16.7083 | 0
1998 | 10 | 24 | 1998-10-24 | 47 | 46 | 46 | 47 | 46 | 46 | 46 | 48 | 49 | 53 | 53 | 55 | 58 | 56 | 54 | 54 | 54 | 54 | 53 | 54 | 52 | 52 | 51 | 49 | 50.9583 | 14.0417 | 0
1998 | 10 | 25 | 1998-10-25 | 49 | 47 | 48 | 48 | 48 | 49 | 49 | 49 | 51 | 54 | 56 | 57 | 60 | 59 | 58 | 57 | 57 | 56 | 56 | 55 | 55 | 54 | 54 | 53 | 53.2917 | 11.7083 | 0
1998 | 10 | 26 | 1998-10-26 | 54 | 53 | 52 | 54 | 53 | 53 | 53 | 56 | 58 | 59 | 59 | 61 | 61 | 63 | 64 | 63 | 59 | 57 | 55 | 54 | 53 | 53 | 52 | 50 | 56.2083 | 8.7917 | 0
1998 | 10 | 27 | 1998-10-27 | 48 | 48 | 48 | 48 | 49 | 48 | 49 | 49 | 50 | 53 | 55 | 55 | 55 | 53 | 54 | 52 | 51 | 50 | 49 | 49 | 47 | 47 | 46 | 47 | 50 | 15 | 0
1998 | 10 | 28 | 1998-10-28 | 47 | 47 | 47 | 47 | 46 | 46 | 46 | 46 | 46 | 47 | 49 | 51 | 51 | 52 | 51 | 51 | 50 | 49 | 48 | 47 | 46 | 45 | 44 | 44 | 47.625 | 17.375 | 0
1998 | 10 | 29 | 1998-10-29 | 43 | 41 | 41 | 42 | 40 | 40 | 40 | 41 | 43 | 46 | 50 | 50 | 51 | 52 | 53 | 52 | 49 | 47 | 44 | 45 | 43 | 44 | 42 | 39 | 44.9167 | 20.0833 | 0
1998 | 10 | 30 | 1998-10-30 | 39 | 38 | 39 | 39 | 38 | 37 | 37 | 39 | 42 | 44 | 45 | 47 | 50 | 50 | 48 | 48 | 48 | 47 | 47 | 48 | 46 | 46 | 47 | 46 | 43.9583 | 21.0417 | 0
1998 | 10 | 31 | 1998-10-31 | 47 | 46 | 47 | 46 | 46 | 46 | 46 | 46 | 48 | 47 | 48 | 48 | 48 | 49 | 50 | 50 | 50 | 50 | 49 | 49 | 49 | 48 | 48 | 48 | 47.875 | 17.125 | 0
1998 | 11 | 1 | 1998-11-01 | 47 | 47 | 47 | 46 | 47 | 47 | 45 | 48 | 48 | 50 | 52 | 54 | 56 | 54 | 54 | 53 | 51 | 51 | 50 | 50 | 50 | 50 | 49 | 50 | 49.8333 | 15.1667 | 0
1998 | 11 | 2 | 1998-11-02 | 49 | 49 | 49 | 48 | 48 | 48 | 45 | 48 | 49 | 50 | 51 | 53 | 54 | 55 | 54 | 54 | 54 | 52 | 50 | 49 | 50 | 51 | 50 | 50 | 50.4167 | 14.5833 | 0
1998 | 11 | 3 | 1998-11-03 | 47 | 47 | 47 | 47 | 47 | 46 | 50 | 51 | 50 | 53 | 51 | 50 | 51 | 52 | 52 | 51 | 52 | 50 | 50 | 50 | 50 | 49 | 48 | 48 | 49.5417 | 15.4583 | 0
1998 | 11 | 4 | 1998-11-04 | 48 | 48 | 48 | 47 | 47 | 48 | 48 | 49 | 49 | 51 | 52 | 54 | 55 | 55 | 54 | 54 | 53 | 52 | 49 | 50 | 50 | 49 | 49 | 49 | 50.3333 | 14.6667 | 0
1998 | 11 | 5 | 1998-11-05 | 49 | 47 | 48 | 48 | 47 | 46 | 46 | 46 | 47 | 47 | 49 | 50 | 51 | 52 | 51 | 51 | 47 | 47 | 46 | 44 | 44 | 43 | 43 | 43 | 47.1667 | 17.8333 | 0
1998 | 11 | 6 | 1998-11-06 | 42 | 42 | 43 | 40 | 41 | 39 | 39 | 41 | 43 | 46 | 46 | 47 | 47 | 48 | 48 | 48 | 48 | 45 | 47 | 46 | 46 | 44 | 43 | 43 | 44.25 | 20.75 | 0
1998 | 11 | 7 | 1998-11-07 | 42 | 41 | 40 | 39 | 38 | 38 | 39 | 39 | 43 | 46 | 50 | 51 | 52 | 51 | 51 | 49 | 46 | 46 | 45 | 45 | 45 | 45 | 44 | 44 | 44.5417 | 20.4583 | 0
1998 | 11 | 8 | 1998-11-08 | 44 | 45 | 43 | 42 | 42 | 42 | 44 | 44 | 44 | 45 | 46 | 47 | 46 | 47 | 47 | 47 | 46 | 44 | 44 | 44 | 43 | 43 | 42 | 41 | 44.25 | 20.75 | 0
1998 | 11 | 9 | 1998-11-09 | 42 | 41 | 43 | 43 | 43 | 43 | 42 | 43 | 44 | 44 | 47 | 48 | 49 | 49 | 49 | 48 | 48 | 47 | 45 | 45 | 45 | 45 | 45 | 44 | 45.0833 | 19.9167 | 0
1998 | 11 | 10 | 1998-11-10 | 44 | 44 | 44 | 44 | 43 | 44 | 45 | 46 | 46 | 49 | 51 | 53 | 54 | 54 | 55 | 53 | 52 | 51 | 50 | 48 | 47 | 46 | 46 | 45 | 48.0833 | 16.9167 | 0
1998 | 11 | 11 | 1998-11-11 | 45 | 46 | 45 | 45 | 45 | 46 | 45 | 45 | 45 | 46 | 46 | 46 | 47 | 48 | 48 | 48 | 48 | 48 | 48 | 48 | 49 | 48 | 48 | 47 | 46.6667 | 18.3333 | 0
1998 | 11 | 12 | 1998-11-12 | 44 | 44 | 43 | 42 | 42 | 42 | 42 | 42 | 42 | 44 | 45 | 46 | 45 | 45 | 47 | 48 | 48 | 48 | 48 | 46 | 45 | 47 | 47 | 47 | 44.9583 | 20.0417 | 0
1998 | 11 | 13 | 1998-11-13 | 48 | 48 | 49 | 49 | 50 | 50 | 50 | 50 | 51 | 50 | 51 | 51 | 51 | 51 | 52 | 51 | 50 | 50 | 50 | 50 | 51 | 50 | 51 | 50 | 50.1667 | 14.8333 | 0
1998 | 11 | 14 | 1998-11-14 | 50 | 50 | 50 | 50 | 50 | 49 | 50 | 50 | 50 | 52 | 52 | 53 | 53 | 54 | 54 | 54 | 53 | 51 | 51 | 50 | 50 | 51 | 50 | 53 | 51.25 | 13.75 | 0
1998 | 11 | 15 | 1998-11-15 | 53 | 53 | 53 | 54 | 56 | 55 | 56 | 55 | 56 | 56 | 55 | 57 | 55 | 55 | 54 | 55 | 53 | 51 | 50 | 49 | 49 | 48 | 47 | 49 | 53.0833 | 11.9167 | 0
1998 | 11 | 16 | 1998-11-16 | 48 | 48 | 47 | 47 | 46 | 46 | 46 | 46 | 48 | 50 | 50 | 52 | 53 | 53 | 53 | 51 | 49 | 49 | 47 | 46 | 45 | 44 | 42 | 43 | 47.875 | 17.125 | 0
1998 | 11 | 17 | 1998-11-17 | 42 | 41 | 42 | 43 | 42 | 42 | 41 | 41 | 43 | 44 | 46 | 47 | 47 | 48 | 48 | 47 | 46 | 46 | 46 | 47 | 46 | 46 | 46 | 47 | 44.75 | 20.25 | 0
1998 | 11 | 18 | 1998-11-18 | 46 | 46 | 46 | 47 | 46 | 46 | 44 | 44 | 46 | 46 | 47 | 48 | 48 | 48 | 48 | 48 | 46 | 44 | 44 | 43 | 43 | 42 | 42 | 41 | 45.375 | 19.625 | 0
1998 | 11 | 19 | 1998-11-19 | 42 | 42 | 42 | 43 | 44 | 44 | 44 | 44 | 45 | 45 | 44 | 45 | 46 | 46 | 46 | 46 | 46 | 45 | 45 | 45 | 44 | 46 | 45 | 46 | 44.5833 | 20.4167 | 0
1998 | 11 | 20 | 1998-11-20 | 46 | 48 | 49 | 51 | 50 | 50 | 50 | 51 | 51 | 52 | 52 | 52 | 51 | 52 | 52 | 52 | 52 | 51 | 51 | 51 | 51 | 52 | 49 | 50 | 50.6667 | 14.3333 | 0
1998 | 11 | 21 | 1998-11-21 | 48 | 48 | 49 | 49 | 47 | 46 | 46 | 45 | 46 | 46 | 46 | 46 | 48 | 47 | 48 | 47 | 45 | 44 | 44 | 44 | 43 | 43 | 41 | 41 | 45.7083 | 19.2917 | 0
1998 | 11 | 22 | 1998-11-22 | 41 | 41 | 42 | 42 | 42 | 42 | 42 | 42 | 42 | 43 | 43 | 43 | 43 | 44 | 44 | 45 | 44 | 43 | 43 | 43 | 43 | 58 | 42 | 41 | 43.25 | 21.75 | 0
1998 | 11 | 23 | 1998-11-23 | 42 | 40 | 42 | 42 | 43 | 46 | 46 | 45 | 45 | 45 | 51 | 52 | 52 | 51 | 48 | 49 | 49 | 49 | 50 | 47 | 48 | 50 | 49 | 49 | 47.0833 | 17.9167 | 0
1998 | 11 | 24 | 1998-11-24 | 49 | 49 | 47 | 46 | 46 | 46 | 46 | 45 | 44 | 44 | 46 | 47 | 48 | 48 | 47 | 47 | 47 | 48 | 47 | 47 | 48 | 49 | 48 | 47 | 46.9167 | 18.0833 | 0
1998 | 11 | 25 | 1998-11-25 | 49 | 48 | 47 | 47 | 47 | 47 | 47 | 48 | 48 | 48 | 49 | 49 | 48 | 48 | 47 | 47 | 46 | 47 | 49 | 49 | 49 | 48 | 48 | 48 | 47.8333 | 17.1667 | 0
1998 | 11 | 26 | 1998-11-26 | 47 | 45 | 45 | 44 | 45 | 45 | 45 | 45 | 45 | 47 | 49 | 50 | 49 | 44 | 45 | 43 | 43 | 42 | 43 | 43 | 43 | 43 | 43 | 42 | 44.7917 | 20.2083 | 0
1998 | 11 | 27 | 1998-11-27 | 42 | 42 | 42 | 42 | 43 | 43 | 43 | 43 | 44 | 46 | 46 | 45 | 46 | 48 | 47 | 47 | 44 | 44 | 44 | 42 | 41 | 40 | 39 | 40 | 43.4583 | 21.5417 | 0
1998 | 11 | 28 | 1998-11-28 | 40 | 39 | 39 | 38 | 37 | 38 | 39 | 38 | 40 | 41 | 42 | 41 | 43 | 46 | 45 | 43 | 41 | 40 | 41 | 41 | 40 | 40 | 40 | 41 | 40.5417 | 24.4583 | 0
1998 | 11 | 29 | 1998-11-29 | 41 | 42 | 40 | 41 | 39 | 39 | 40 | 40 | 40 | 41 | 41 | 41 | 41 | 43 | 44 | 43 | 42 | 43 | 43 | 43 | 42 | 41 | 43 | 42 | 41.4583 | 23.5417 | 0
1998 | 11 | 30 | 1998-11-30 | 41 | 39 | 41 | 41 | 42 | 42 | 40 | 39 | 41 | 42 | 44 | 46 | 47 | 45 | 43 | 41 | 41 | 40 | 40 | 39 | 40 | 40 | 40 | 40 | 41.4167 | 23.5833 | 0
1998 | 12 | 1 | 1998-12-01 | 40 | 40 | 40 | 40 | 41 | 43 | 43 | 44 | 44 | 46 | 46 | 45 | 46 | 47 | 47 | 45 | 44 | 43 | 44 | 45 | 45 | 45 | 47 | 46 | 44 | 21 | 0
1998 | 12 | 2 | 1998-12-02 | 47 | 46 | 45 | 45 | 45 | 45 | 44 | 43 | 43 | 43 | 43 | 44 | 44 | 45 | 44 | 41 | 41 | 41 | 41 | 39 | 39 | 39 | 39 | 39 | 42.7083 | 22.2917 | 0
1998 | 12 | 3 | 1998-12-03 | 38 | 38 | 38 | 38 | 37 | 37 | 37 | 37 | 38 | 40 | 39 | 43 | 43 | 43 | 45 | 43 | 41 | 43 | 39 | 39 | 39 | 39 | 37 | 39 | 39.5833 | 25.4167 | 0
1998 | 12 | 4 | 1998-12-04 | 39 | 39 | 37 | 39 | 37 | 37 | 37 | 39 | 39 | 37 | 37 | 39 | 40 | 41 | 43 | 39 | 37 | 36 | 37 | 37 | 37 | 37 | 39 | 39 | 38.25 | 26.75 | 0
1998 | 12 | 5 | 1998-12-05 | 39 | 39 | 40 | 40 | 40 | 40 | 41 | 42 | 41 | 40 | 39 | 37 | 38 | 40 | 39 | 38 | 38 | 38 | 39 | 37 | 37 | 37 | 37 | 37 | 38.875 | 26.125 | 0
1998 | 12 | 6 | 1998-12-06 | 38 | 39 | 39 | 39 | 39 | 38 | 37 | 38 | 39 | 39 | 40 | 42 | 43 | 44 | 44 | 43 | 42 | 42 | 41 | 41 | 41 | 40 | 41 | 41 | 40.4167 | 24.5833 | 0
1998 | 12 | 7 | 1998-12-07 | 40 | 41 | 42 | 44 | 44 | 43 | 43 | 43 | 43 | 44 | 42 | 40 | 41 | 42 | 40 | 39 | 40 | 40 | 39 | 40 | 40 | 39 | 38 | 38 | 41.0417 | 23.9583 | 0
1998 | 12 | 8 | 1998-12-08 | 38 | 38 | 37 | 37 | 37 | 37 | 37 | 37 | 38 | 39 | 40 | 41 | 42 | 43 | 43 | 43 | 43 | 42 | 41 | 41 | 39 | 39 | 38 | 38 | 39.5 | 25.5 | 0
1998 | 12 | 9 | 1998-12-09 | 38 | 37 | 37 | 37 | 38 | 38 | 37 | 38 | 39 | 40 | 43 | 43 | 43 | 44 | 45 | 43 | 43 | 43 | 43 | 43 | 41 | 41 | 41 | 42 | 40.7083 | 24.2917 | 0
1998 | 12 | 10 | 1998-12-10 | 42 | 42 | 42 | 41 | 42 | 43 | 43 | 42 | 43 | 42 | 42 | 43 | 45 | 46 | 46 | 47 | 46 | 45 | 44 | 42 | 41 | 43 | 41 | 42 | 43.125 | 21.875 | 0
1998 | 12 | 11 | 1998-12-11 | 45 | 46 | 45 | 45 | 45 | 46 | 45 | 45 | 45 | 46 | 46 | 46 | 47 | 48 | 48 | 48 | 48 | 48 | 48 | 48 | 49 | 48 | 48 | 47 | 46.6667 | 18.3333 | 0
1998 | 12 | 12 | 1998-12-12 | 49 | 49 | 47 | 48 | 47 | 47 | 48 | 48 | 48 | 47 | 49 | 50 | 51 | 52 | 53 | 56 | 56 | 54 | 53 | 56 | 54 | 54 | 54 | 54 | 51 | 14 | 0
1998 | 12 | 13 | 1998-12-13 | 54 | 53 | 53 | 54 | 54 | 55 | 51 | 49 | 48 | 48 | 48 | 48 | 48 | 48 | 48 | 49 | 42 | 41 | 41 | 38 | 39 | 40 | 40 | 40 | 47.0417 | 17.9583 | 0
1998 | 12 | 14 | 1998-12-14 | 38 | 38 | 39 | 37 | 37 | 37 | 38 | 37 | 38 | 41 | 42 | 43 | 44 | 45 | 44 | 43 | 43 | 41 | 42 | 39 | 41 | 40 | 41 | 40 | 40.3333 | 24.6667 | 0
1998 | 12 | 15 | 1998-12-15 | 40 | 40 | 41 | 42 | 42 | 42 | 42 | 42 | 41 | 43 | 44 | 44 | 45 | 46 | 46 | 46 | 46 | 46 | 46 | 47 | 47 | 47 | 46 | 46 | 44.0417 | 20.9583 | 0
1998 | 12 | 16 | 1998-12-16 | 46 | 47 | 46 | 44 | 43 | 45 | 45 | 45 | 45 | 47 | 48 | 50 | 49 | 47 | 48 | 46 | 46 | 46 | 46 | 46 | 45 | 45 | 45 | 45 | 46.0417 | 18.9583 | 0
1998 | 12 | 17 | 1998-12-17 | 45 | 46 | 47 | 46 | 47 | 47 | 46 | 45 | 46 | 45 | 43 | 44 | 43 | 42 | 43 | 43 | 42 | 39 | 40 | 40 | 40 | 40 | 40 | 38 | 43.2083 | 21.7917 | 0
1998 | 12 | 18 | 1998-12-18 | 37 | 37 | 37 | 34 | 34 | 34 | 33 | 33 | 34 | 36 | 38 | 39 | 39 | 40 | 40 | 40 | 38 | 37 | 37 | 37 | 37 | 35 | 35 | 35 | 36.5 | 28.5 | 0
1998 | 12 | 19 | 1998-12-19 | 34 | 34 | 33 | 32 | 32 | 30 | 29 | 29 | 29 | 28 | 28 | 27 | 28 | 28 | 26 | 26 | 25 | 24 | 25 | 24 | 23 | 23 | 21 | 19 | 27.375 | 37.625 | 0
1998 | 12 | 20 | 1998-12-20 | 22 | 20 | 20 | 18 | 18 | 18 | 17 | 17 | 19 | 20 | 21 | 23 | 23 | 24 | 24 | 23 | 21 | 22 | 18 | 20 | 20 | 19 | 18 | 18 | 20.125 | 44.875 | 0
1998 | 12 | 21 | 1998-12-21 | 18 | 18 | 19 | 19 | 19 | 20 | 21 | 21 | 22 | 22 | 23 | 22 | 22 | 23 | 24 | 24 | 22 | 21 | 22 | 22 | 21 | 22 | 20 | 19 | 21.0833 | 43.9167 | 0
1998 | 12 | 22 | 1998-12-22 | 20 | 18 | 18 | 17 | 17 | 18 | 19 | 20 | 21 | 23 | 25 | 28 | 28 | 28 | 28 | 27 | 25 | 25 | 25 | 25 | 24 | 23 | 22 | 21 | 22.7083 | 42.2917 | 0
1998 | 12 | 23 | 1998-12-23 | 21 | 22 | 22 | 23 | 22 | 21 | 20 | 21 | 23 | 23 | 23 | 26 | 27 | 28 | 28 | 28 | 28 | 28 | 28 | 27 | 28 | 28 | 28 | 28 | 25.0417 | 39.9583 | 0
1998 | 12 | 24 | 1998-12-24 | 27 | 27 | 27 | 27 | 28 | 29 | 30 | 31 | 32 | 33 | 34 | 39 | 36 | 36 | 36 | 39 | 40 | 41 | 41 | 40 | 40 | 41 | 41 | 43 | 34.9167 | 30.0833 | 0
1998 | 12 | 25 | 1998-12-25 | 43 | 43 | 43 | 42 | 43 | 42 | 46 | 46 | 47 | 47 | 45 | 43 | 44 | 44 | 43 | 41 | 41 | 41 | 41 | 40 | 40 | 41 | 41 | 43 | 42.9167 | 22.0833 | 0
1998 | 12 | 26 | 1998-12-26 | 43 | 44 | 44 | 44 | 44 | 43 | 43 | 42 | 42 | 43 | 43 | 43 | 44 | 44 | 43 | 43 | 42 | 42 | 42 | 41 | 40 | 40 | 41 | 40 | 42.5 | 22.5 | 0
1998 | 12 | 27 | 1998-12-27 | 40 | 40 | 40 | 42 | 42 | 41 | 42 | 42 | 42 | 42 | 43 | 44 | 44 | 46 | 48 | 49 | 49 | 50 | 50 | 51 | 52 | 51 | 52 | 51 | 45.5417 | 19.4583 | 0
1998 | 12 | 28 | 1998-12-28 | 50 | 50 | 50 | 50 | 49 | 49 | 49 | 49 | 48 | 49 | 49 | 49 | 50 | 50 | 50 | 49 | 51 | 51 | 50 | 49 | 50 | 49 | 49 | 48 | 49.4583 | 15.5417 | 0
1998 | 12 | 29 | 1998-12-29 | 48 | 48 | 48 | 47 | 47 | 50 | 50 | 51 | 52 | 52 | 52 | 51 | 51 | 52 | 51 | 52 | 51 | 51 | 51 | 50 | 49 | 48 | 48 | 47 | 49.875 | 15.125 | 0
1998 | 12 | 30 | 1998-12-30 | 48 | 47 | 47 | 47 | 46 | 47 | 46 | 45 | 44 | 46 | 49 | 50 | 50 | 50 | 49 | 49 | 50 | 48 | 47 | 46 | 43 | 45 | 45 | 45 | 47.0417 | 17.9583 | 0
1998 | 12 | 31 | 1998-12-31 | 46 | 45 | 46 | 46 | 46 | 47 | 48 | 48 | 47 | 47 | 48 | 45 | 43 | 48 | 47 | 45 | 43 | 44 | 42 | 42 | 42 | 42 | 41 | 41 | 44.9583 | 20.0417 | 0
1999 | 1 | 1 | 1999-01-01 | 41 | 40 | 39 | 39 | 40 | 40 | 40 | 39 | 40 | 40 | 41 | 43 | 43 | 43 | 45 | 43 | 42 | 42 | 42 | 41 | 41 | 39 | 40 | 39 | 40.9167 | 24.0833 | 0
1999 | 1 | 2 | 1999-01-02 | 38 | 36 | 37 | 35 | 34 | 34 | 33 | 32 | 33 | 34 | 36 | 39 | 41 | 43 | 43 | 42 | 39 | 38 | 38 | 36 | 36 | 35 | 35 | 35 | 36.75 | 28.25 | 0
1999 | 1 | 3 | 1999-01-03 | 32 | 32 | 32 | 32 | 32 | 32 | 31 | 32 | 32 | 34 | 38 | 40 | 43 | 43 | 44 | 43 | 38 | 38 | 37 | 38 | 37 | 37 | 37 | 37 | 36.2917 | 28.7083 | 0
1999 | 1 | 4 | 1999-01-04 | 36 | 36 | 36 | 36 | 36 | 36 | 36 | 36 | 37 | 37 | 40 | 42 | 43 | 44 | 43 | 44 | 42 | 42 | 42 | 42 | 41 | 43 | 41 | 40 | 39.625 | 25.375 | 0
1999 | 1 | 5 | 1999-01-05 | 41 | 41 | 39 | 39 | 38 | 39 | 36 | 36 | 38 | 43 | 46 | 47 | 48 | 48 | 50 | 48 | 48 | 44 | 43 | 43 | 43 | 40 | 42 | 41 | 42.5417 | 22.4583 | 0
1999 | 1 | 6 | 1999-01-06 | 40 | 41 | 40 | 41 | 40 | 42 | 42 | 42 | 44 | 44 | 45 | 45 | 46 | 46 | 46 | 46 | 45 | 44 | 44 | 44 | 44 | 44 | 44 | 44 | 43.4583 | 21.5417 | 0
1999 | 1 | 7 | 1999-01-07 | 44 | 44 | 43 | 44 | 44 | 44 | 44 | 43 | 44 | 43 | 44 | 45 | 45 | 47 | 48 | 47 | 46 | 44 | 44 | 42 | 41 | 42 | 43 | 43 | 44.0833 | 20.9167 | 0
1999 | 1 | 8 | 1999-01-08 | 43 | 43 | 43 | 42 | 43 | 42 | 42 | 42 | 43 | 43 | 44 | 45 | 45 | 45 | 45 | 45 | 45 | 44 | 45 | 44 | 44 | 44 | 44 | 43 | 43.6667 | 21.3333 | 0
1999 | 1 | 9 | 1999-01-09 | 43 | 43 | 43 | 42 | 42 | 42 | 41 | 41 | 42 | 42 | 43 | 44 | 43 | 43 | 43 | 44 | 42 | 42 | 42 | 42 | 42 | 41 | 42 | 42 | 42.3333 | 22.6667 | 0
1999 | 1 | 10 | 1999-01-10 | 43 | 43 | 44 | 44 | 44 | 44 | 44 | 44 | 45 | 47 | 47 | 50 | 49 | 51 | 52 | 52 | 51 | 50 | 49 | 48 | 48 | 48 | 47 | 45 | 47.0417 | 17.9583 | 0
1999 | 1 | 11 | 1999-01-11 | 44 | 44 | 42 | 40 | 40 | 42 | 43 | 41 | 43 | 45 | 46 | 46 | 47 | 47 | 48 | 48 | 47 | 47 | 46 | 46 | 44 | 44 | 44 | 43 | 44.4583 | 20.5417 | 0
1999 | 1 | 12 | 1999-01-12 | 43 | 44 | 42 | 43 | 43 | 44 | 44 | 44 | 44 | 44 | 45 | 45 | 46 | 46 | 46 | 47 | 47 | 46 | 46 | 45 | 45 | 44 | 45 | 45 | 44.7083 | 20.2917 | 0
1999 | 1 | 13 | 1999-01-13 | 45 | 44 | 44 | 44 | 43 | 42 | 41 | 40 | 41 | 42 | 42 | 43 | 43 | 44 | 44 | 43 | 43 | 43 | 43 | 44 | 43 | 45 | 45 | 45 | 43.1667 | 21.8333 | 0
1999 | 1 | 14 | 1999-01-14 | 45 | 47 | 47 | 48 | 49 | 49 | 50 | 50 | 50 | 50 | 50 | 50 | 50 | 49 | 49 | 48 | 47 | 47 | 46 | 46 | 45 | 44 | 43 | 43 | 47.5833 | 17.4167 | 0
1999 | 1 | 15 | 1999-01-15 | 43 | 43 | 43 | 43 | 40 | 42 | 43 | 42 | 42 | 43 | 45 | 45 | 47 | 46 | 45 | 45 | 45 | 45 | 45 | 44 | 43 | 44 | 42 | 41 | 43.5833 | 21.4167 | 0
1999 | 1 | 16 | 1999-01-16 | 43 | 42 | 42 | 41 | 39 | 40 | 40 | 39 | 40 | 40 | 40 | 41 | 43 | 44 | 46 | 44 | 42 | 43 | 42 | 42 | 43 | 42 | 43 | 43 | 41.8333 | 23.1667 | 0
1999 | 1 | 17 | 1999-01-17 | 42 | 41 | 42 | 40 | 41 | 41 | 42 | 43 | 44 | 43 | 42 | 42 | 43 | 43 | 42 | 43 | 43 | 42 | 42 | 42 | 45 | 45 | 45 | 45 | 42.625 | 22.375 | 0
1999 | 1 | 18 | 1999-01-18 | 45 | 45 | 44 | 44 | 44 | 45 | 44 | 44 | 45 | 45 | 45 | 47 | 46 | 47 | 47 | 47 | 46 | 46 | 46 | 46 | 45 | 44 | 44 | 44 | 45.2083 | 19.7917 | 0
1999 | 1 | 19 | 1999-01-19 | 44 | 44 | 43 | 43 | 43 | 44 | 43 | 44 | 44 | 45 | 45 | 46 | 46 | 46 | 46 | 46 | 46 | 45 | 45 | 45 | 45 | 44 | 44 | 44 | 44.5833 | 20.4167 | 0
1999 | 1 | 20 | 1999-01-20 | 44 | 43 | 43 | 43 | 43 | 43 | 43 | 43 | 44 | 44 | 46 | 49 | 51 | 51 | 51 | 48 | 47 | 46 | 45 | 46 | 45 | 45 | 45 | 44 | 45.5 | 19.5 | 0
1999 | 1 | 21 | 1999-01-21 | 43 | 43 | 43 | 43 | 43 | 42 | 41 | 41 | 42 | 43 | 43 | 43 | 44 | 45 | 44 | 44 | 44 | 43 | 43 | 43 | 42 | 42 | 42 | 42 | 42.8333 | 22.1667 | 0
1999 | 1 | 22 | 1999-01-22 | 42 | 42 | 41 | 42 | 41 | 41 | 41 | 41 | 40 | 41 | 42 | 42 | 42 | 42 | 41 | 41 | 41 | 40 | 40 | 40 | 39 | 39 | 39 | 38 | 40.75 | 24.25 | 0
1999 | 1 | 23 | 1999-01-23 | 38 | 37 | 37 | 37 | 37 | 37 | 37 | 37 | 37 | 37 | 37 | 39 | 39 | 41 | 42 | 42 | 41 | 40 | 40 | 40 | 35 | 34 | 33 | 35 | 37.875 | 27.125 | 0
1999 | 1 | 24 | 1999-01-24 | 34 | 35 | 34 | 33 | 34 | 33 | 33 | 31 | 33 | 34 | 38 | 40 | 42 | 43 | 43 | 42 | 41 | 41 | 41 | 41 | 40 | 39 | 38 | 38 | 37.5417 | 27.4583 | 0
1999 | 1 | 25 | 1999-01-25 | 38 | 38 | 38 | 37 | 37 | 36 | 37 | 35 | 36 | 38 | 39 | 41 | 40 | 41 | 42 | 41 | 41 | 40 | 40 | 40 | 40 | 39 | 39 | 38 | 38.7917 | 26.2083 | 0
1999 | 1 | 26 | 1999-01-26 | 37 | 37 | 37 | 37 | 37 | 38 | 37 | 37 | 37 | 37 | 37 | 37 | 39 | 39 | 39 | 38 | 38 | 39 | 38 | 38 | 38 | 38 | 38 | 37 | 37.6667 | 27.3333 | 0
1999 | 1 | 27 | 1999-01-27 | 37 | 37 | 39 | 40 | 39 | 40 | 40 | 40 | 40 | 41 | 43 | 43 | 43 | 43 | 42 | 41 | 41 | 40 | 40 | 40 | 40 | 39 | 39 | 38 | 40.2083 | 24.7917 | 0
1999 | 1 | 28 | 1999-01-28 | 38 | 38 | 38 | 38 | 38 | 39 | 39 | 39 | 39 | 40 | 41 | 41 | 42 | 44 | 45 | 45 | 45 | 45 | 45 | 45 | 46 | 46 | 46 | 48 | 42.0833 | 22.9167 | 0
1999 | 1 | 29 | 1999-01-29 | 49 | 49 | 50 | 50 | 50 | 50 | 51 | 51 | 51 | 51 | 52 | 52 | 52 | 51 | 49 | 48 | 46 | 45 | 45 | 44 | 41 | 38 | 37 | 35 | 47.375 | 17.625 | 0
1999 | 1 | 30 | 1999-01-30 | 35 | 35 | 35 | 35 | 34 | 34 | 34 | 35 | 35 | 36 | 37 | 38 | 38 | 39 | 39 | 40 | 40 | 40 | 40 | 40 | 40 | 40 | 40 | 40 | 37.4583 | 27.5417 | 0
1999 | 1 | 31 | 1999-01-31 | 40 | 39 | 39 | 39 | 39 | 39 | 39 | 40 | 40 | 39 | 40 | 42 | 39 | 36 | 40 | 37 | 38 | 36 | 36 | 37 | 36 | 37 | 37 | 37 | 38.375 | 26.625 | 0
1999 | 2 | 1 | 1999-02-01 | 38 | 38 | 39 | 38 | 38 | 39 | 39 | 39 | 40 | 40 | 43 | 43 | 44 | 43 | 43 | 42 | 42 | 41 | 40 | 40 | 40 | 40 | 39 | 40 | 40.3333 | 24.6667 | 0
1999 | 2 | 2 | 1999-02-02 | 41 | 43 | 43 | 43 | 42 | 42 | 42 | 43 | 45 | 45 | 49 | 47 | 47 | 47 | 47 | 47 | 46 | 44 | 44 | 42 | 42 | 42 | 41 | 41 | 43.9583 | 21.0417 | 0
1999 | 2 | 3 | 1999-02-03 | 32 | 32 | 32 | 32 | 32 | 32 | 31 | 32 | 32 | 34 | 38 | 40 | 43 | 43 | 44 | 43 | 38 | 38 | 37 | 38 | 37 | 37 | 37 | 37 | 36.2917 | 28.7083 | 0
1999 | 2 | 4 | 1999-02-04 | 36 | 35 | 34 | 34 | 36 | 36 | 41 | 37 | 39 | 39 | 39 | 39 | 39 | 39 | 38 | 37 | 37 | 38 | 42 | 41 | 41 | 41 | 40 | 40 | 38.25 | 26.75 | 0
1999 | 2 | 5 | 1999-02-05 | 40 | 39 | 39 | 39 | 39 | 39 | 38 | 39 | 40 | 42 | 41 | 39 | 41 | 42 | 43 | 43 | 42 | 43 | 41 | 42 | 43 | 44 | 44 | 44 | 41.0833 | 23.9167 | 0
1999 | 2 | 6 | 1999-02-06 | 44 | 43 | 44 | 43 | 43 | 43 | 42 | 42 | 41 | 42 | 44 | 47 | 51 | 51 | 48 | 47 | 44 | 45 | 45 | 43 | 44 | 42 | 41 | 41 | 44.1667 | 20.8333 | 0
1999 | 2 | 7 | 1999-02-07 | 41 | 41 | 40 | 40 | 39 | 40 | 40 | 40 | 40 | 41 | 43 | 43 | 42 | 40 | 41 | 41 | 39 | 39 | 40 | 39 | 38 | 38 | 38 | 38 | 40.0417 | 24.9583 | 0
1999 | 2 | 8 | 1999-02-08 | 38 | 39 | 40 | 40 | 42 | 42 | 42 | 40 | 37 | 36 | 35 | 36 | 36 | 38 | 37 | 38 | 38 | 36 | 34 | 36 | 34 | 33 | 34 | 35 | 37.3333 | 27.6667 | 0
1999 | 2 | 9 | 1999-02-09 | 34 | 34 | 32 | 32 | 32 | 33 | 33 | 33 | 32 | 32 | 33 | 34 | 35 | 36 | 38 | 38 | 37 | 36 | 37 | 33 | 32 | 33 | 33 | 34 | 34 | 31 | 0
1999 | 2 | 10 | 1999-02-10 | 34 | 33 | 33 | 33 | 33 | 34 | 34 | 34 | 34 | 36 | 36 | 37 | 38 | 41 | 40 | 40 | 39 | 35 | 35 | 34 | 34 | 34 | 34 | 35 | 35.4167 | 29.5833 | 0
1999 | 2 | 11 | 1999-02-11 | 35 | 34 | 35 | 35 | 35 | 36 | 37 | 37 | 39 | 42 | 44 | 47 | 47 | 49 | 48 | 47 | 46 | 46 | 45 | 46 | 45 | 45 | 46 | 45 | 42.125 | 22.875 | 0
1999 | 2 | 12 | 1999-02-12 | 46 | 45 | 45 | 45 | 46 | 46 | 46 | 45 | 46 | 47 | 48 | 48 | 50 | 50 | 48 | 48 | 47 | 46 | 48 | 50 | 49 | 47 | 47 | 46 | 47.0417 | 17.9583 | 0
1999 | 2 | 13 | 1999-02-13 | 47 | 46 | 46 | 43 | 43 | 42 | 41 | 41 | 43 | 44 | 46 | 48 | 49 | 49 | 48 | 47 | 46 | 43 | 43 | 43 | 41 | 40 | 41 | 40 | 44.1667 | 20.8333 | 0
1999 | 2 | 14 | 1999-02-14 | 39 | 37 | 38 | 36 | 36 | 35 | 36 | 36 | 37 | 39 | 40 | 42 | 43 | 44 | 45 | 45 | 43 | 42 | 39 | 37 | 36 | 36 | 35 | 34 | 38.75 | 26.25 | 0
1999 | 2 | 15 | 1999-02-15 | 35 | 35 | 34 | 35 | 36 | 36 | 37 | 37 | 40 | 41 | 44 | 46 | 48 | 49 | 50 | 50 | 49 | 46 | 48 | 45 | 44 | 44 | 42 | 44 | 42.2917 | 22.7083 | 0
1999 | 2 | 16 | 1999-02-16 | 47 | 46 | 44 | 45 | 42 | 44 | 43 | 42 | 43 | 44 | 48 | 49 | 49 | 49 | 48 | 46 | 46 | 45 | 44 | 44 | 44 | 43 | 44 | 43 | 45.0833 | 19.9167 | 0
1999 | 2 | 17 | 1999-02-17 | 43 | 42 | 41 | 40 | 39 | 39 | 40 | 41 | 42 | 43 | 44 | 44 | 43 | 45 | 45 | 45 | 45 | 43 | 41 | 41 | 38 | 38 | 38 | 39 | 41.625 | 23.375 | 0
1999 | 2 | 18 | 1999-02-18 | 38 | 38 | 38 | 38 | 38 | 38 | 43 | 41 | 41 | 41 | 41 | 43 | 45 | 47 | 49 | 48 | 46 | 44 | 42 | 41 | 41 | 40 | 41 | 41 | 41.7917 | 23.2083 | 0
1999 | 2 | 19 | 1999-02-19 | 39 | 40 | 41 | 42 | 42 | 41 | 41 | 40 | 42 | 43 | 44 | 45 | 47 | 47 | 44 | 44 | 43 | 43 | 42 | 41 | 41 | 40 | 40 | 38 | 42.0833 | 22.9167 | 0
1999 | 2 | 20 | 1999-02-20 | 38 | 37 | 35 | 35 | 34 | 36 | 36 | 38 | 42 | 51 | 52 | 52 | 52 | 52 | 51 | 50 | 49 | 49 | 49 | 48 | 48 | 47 | 46 | 42 | 44.5417 | 20.4583 | 0
1999 | 2 | 21 | 1999-02-21 | 42 | 43 | 43 | 43 | 41 | 42 | 43 | 43 | 45 | 46 | 47 | 47 | 47 | 47 | 46 | 46 | 43 | 43 | 43 | 43 | 43 | 43 | 43 | 44 | 44 | 21 | 0
1999 | 2 | 22 | 1999-02-22 | 42 | 41 | 41 | 41 | 41 | 40 | 40 | 40 | 41 | 42 | 44 | 44 | 45 | 47 | 47 | 45 | 44 | 40 | 38 | 39 | 39 | 37 | 38 | 37 | 41.375 | 23.625 | 0
1999 | 2 | 23 | 1999-02-23 | 41 | 41 | 41 | 41 | 42 | 42 | 42 | 41 | 42 | 42 | 43 | 43 | 42 | 43 | 42 | 42 | 42 | 43 | 44 | 47 | 48 | 47 | 47 | 47 | 43.125 | 21.875 | 0
1999 | 2 | 24 | 1999-02-24 | 48 | 49 | 49 | 49 | 49 | 49 | 50 | 50 | 50 | 51 | 52 | 51 | 53 | 52 | 50 | 47 | 46 | 46 | 46 | 45 | 45 | 45 | 45 | 45 | 48.4167 | 16.5833 | 0
1999 | 2 | 25 | 1999-02-25 | 44 | 44 | 44 | 45 | 43 | 43 | 44 | 44 | 46 | 47 | 46 | 46 | 46 | 46 | 43 | 44 | 44 | 42 | 41 | 40 | 40 | 40 | 38 | 39 | 43.2917 | 21.7083 | 0
1999 | 2 | 26 | 1999-02-26 | 38 | 38 | 37 | 37 | 37 | 37 | 36 | 36 | 38 | 40 | 42 | 45 | 44 | 44 | 45 | 46 | 46 | 45 | 44 | 43 | 42 | 42 | 42 | 42 | 41.0833 | 23.9167 | 0
1999 | 2 | 27 | 1999-02-27 | 40 | 39 | 40 | 40 | 40 | 41 | 42 | 42 | 43 | 45 | 46 | 46 | 48 | 48 | 49 | 49 | 49 | 49 | 50 | 49 | 49 | 47 | 48 | 47 | 45.25 | 19.75 | 0
1999 | 2 | 28 | 1999-02-28 | 47 | 48 | 47 | 47 | 46 | 44 | 44 | 44 | 45 | 48 | 49 | 48 | 50 | 43 | 47 | 44 | 45 | 44 | 39 | 40 | 40 | 39 | 39 | 38 | 44.375 | 20.625 | 0
1999 | 3 | 1 | 1999-03-01 | 39 | 40 | 40 | 39 | 39 | 40 | 40 | 40 | 40 | 40 | 42 | 42 | 44 | 43 | 43 | 42 | 43 | 42 | 40 | 40 | 38 | 37 | 37 | 39 | 40.375 | 24.625 | 0
1999 | 3 | 2 | 1999-03-02 | 38 | 35 | 35 | 35 | 36 | 36 | 36 | 36 | 37 | 39 | 41 | 42 | 42 | 45 | 46 | 47 | 47 | 47 | 47 | 44 | 41 | 43 | 43 | 44 | 40.9167 | 24.0833 | 0
1999 | 3 | 3 | 1999-03-03 | 46 | 46 | 46 | 45 | 40 | 40 | 37 | 39 | 39 | 39 | 39 | 41 | 43 | 46 | 44 | 44 | 41 | 38 | 37 | 37 | 37 | 37 | 37 | 37 | 40.625 | 24.375 | 0
1999 | 3 | 4 | 1999-03-04 | 37 | 37 | 37 | 37 | 37 | 37 | 37 | 38 | 38 | 41 | 42 | 43 | 44 | 44 | 43 | 39 | 39 | 41 | 39 | 38 | 38 | 37 | 37 | 36 | 39 | 26 | 0
1999 | 3 | 5 | 1999-03-05 | 35 | 36 | 36 | 35 | 35 | 36 | 36 | 36 | 37 | 37 | 39 | 42 | 43 | 43 | 44 | 45 | 44 | 42 | 41 | 40 | 37 | 37 | 37 | 35 | 38.6667 | 26.3333 | 0
1999 | 3 | 6 | 1999-03-06 | 34 | 33 | 32 | 30 | 31 | 30 | 31 | 33 | 36 | 40 | 43 | 45 | 47 | 49 | 50 | 49 | 47 | 43 | 42 | 41 | 40 | 38 | 37 | 36 | 39.0417 | 25.9583 | 0
1999 | 3 | 7 | 1999-03-07 | 36 | 34 | 34 | 33 | 32 | 32 | 33 | 34 | 37 | 41 | 42 | 44 | 46 | 48 | 47 | 47 | 46 | 43 | 42 | 42 | 41 | 41 | 41 | 40 | 39.8333 | 25.1667 | 0
1999 | 3 | 8 | 1999-03-08 | 40 | 41 | 42 | 42 | 43 | 43 | 45 | 45 | 45 | 47 | 49 | 51 | 51 | 49 | 53 | 45 | 42 | 42 | 41 | 39 | 39 | 39 | 39 | 39 | 43.7917 | 21.2083 | 0
1999 | 3 | 9 | 1999-03-09 | 39 | 39 | 39 | 38 | 38 | 36 | 35 | 38 | 41 | 43 | 45 | 47 | 47 | 47 | 46 | 45 | 45 | 44 | 47 | 43 | 43 | 43 | 43 | 42 | 42.2083 | 22.7917 | 0
1999 | 3 | 10 | 1999-03-10 | 42 | 42 | 42 | 42 | 42 | 41 | 41 | 42 | 43 | 45 | 46 | 47 | 48 | 48 | 48 | 49 | 49 | 48 | 47 | 45 | 44 | 42 | 40 | 39 | 44.25 | 20.75 | 0
1999 | 3 | 11 | 1999-03-11 | 38 | 36 | 37 | 36 | 35 | 36 | 37 | 38 | 41 | 43 | 46 | 49 | 51 | 52 | 51 | 52 | 51 | 51 | 51 | 48 | 48 | 47 | 46 | 45 | 44.375 | 20.625 | 0
1999 | 3 | 12 | 1999-03-12 | 45 | 45 | 46 | 45 | 46 | 43 | 42 | 42 | 43 | 44 | 46 | 46 | 46 | 46 | 46 | 47 | 46 | 46 | 45 | 45 | 45 | 45 | 45 | 45 | 45 | 20 | 0
1999 | 3 | 13 | 1999-03-13 | 45 | 45 | 45 | 45 | 46 | 48 | 52 | 53 | 54 | 54 | 52 | 52 | 52 | 50 | 50 | 49 | 49 | 47 | 47 | 47 | 47 | 46 | 45 | 45 | 48.5417 | 16.4583 | 0
1999 | 3 | 14 | 1999-03-14 | 45 | 44 | 44 | 44 | 43 | 43 | 43 | 43 | 44 | 46 | 46 | 46 | 47 | 49 | 50 | 49 | 49 | 48 | 45 | 44 | 43 | 44 | 43 | 42 | 45.1667 | 19.8333 | 0
1999 | 3 | 15 | 1999-03-15 | 42 | 42 | 42 | 41 | 41 | 41 | 41 | 41 | 42 | 41 | 41 | 42 | 42 | 43 | 44 | 43 | 41 | 40 | 39 | 38 | 37 | 37 | 38 | 38 | 40.7083 | 24.2917 | 0
1999 | 3 | 16 | 1999-03-16 | 38 | 37 | 37 | 37 | 37 | 38 | 38 | 38 | 40 | 42 | 45 | 46 | 46 | 48 | 50 | 49 | 49 | 48 | 46 | 45 | 44 | 43 | 42 | 41 | 42.6667 | 22.3333 | 0
1999 | 3 | 17 | 1999-03-17 | 41 | 42 | 41 | 41 | 41 | 41 | 41 | 42 | 42 | 44 | 45 | 45 | 47 | 49 | 50 | 50 | 49 | 48 | 47 | 46 | 44 | 44 | 43 | 42 | 44.375 | 20.625 | 0
1999 | 3 | 18 | 1999-03-18 | 42 | 41 | 41 | 41 | 41 | 41 | 41 | 41 | 42 | 43 | 45 | 48 | 50 | 48 | 49 | 51 | 50 | 48 | 44 | 43 | 43 | 42 | 41 | 41 | 44.0417 | 20.9583 | 0
1999 | 3 | 19 | 1999-03-19 | 40 | 41 | 41 | 41 | 41 | 40 | 41 | 41 | 42 | 45 | 49 | 52 | 56 | 57 | 58 | 59 | 57 | 54 | 51 | 51 | 50 | 48 | 48 | 47 | 47.9167 | 17.0833 | 0
1999 | 3 | 20 | 1999-03-20 | 40 | 40 | 40 | 40 | 39 | 40 | 40 | 46 | 50 | 54 | 56 | 58 | 61 | 61 | 61 | 59 | 62 | 60 | 52 | 51 | 50 | 50 | 49 | 49 | 50.3333 | 14.6667 | 0
1999 | 3 | 21 | 1999-03-21 | 49 | 48 | 48 | 48 | 47 | 48 | 47 | 47 | 47 | 48 | 49 | 51 | 52 | 53 | 54 | 54 | 52 | 51 | 49 | 49 | 48 | 48 | 47 | 47 | 49.2083 | 15.7917 | 0
1999 | 3 | 22 | 1999-03-22 | 46 | 46 | 46 | 46 | 47 | 48 | 47 | 47 | 48 | 52 | 55 | 58 | 60 | 63 | 58 | 59 | 58 | 57 | 53 | 49 | 47 | 46 | 45 | 45 | 51.0833 | 13.9167 | 0
1999 | 3 | 23 | 1999-03-23 | 45 | 44 | 43 | 43 | 43 | 43 | 43 | 45 | 46 | 49 | 50 | 53 | 54 | 56 | 56 | 58 | 57 | 55 | 54 | 53 | 53 | 51 | 49 | 48 | 49.625 | 15.375 | 0
1999 | 3 | 24 | 1999-03-24 | 49 | 48 | 49 | 48 | 46 | 47 | 48 | 48 | 48 | 49 | 50 | 52 | 52 | 51 | 52 | 51 | 46 | 45 | 44 | 44 | 43 | 43 | 42 | 42 | 47.375 | 17.625 | 0
1999 | 3 | 25 | 1999-03-25 | 41 | 41 | 40 | 40 | 40 | 39 | 40 | 41 | 43 | 45 | 46 | 48 | 47 | 50 | 50 | 50 | 50 | 48 | 46 | 44 | 43 | 42 | 41 | 40 | 43.9583 | 21.0417 | 0
1999 | 3 | 26 | 1999-03-26 | 40 | 40 | 39 | 39 | 39 | 38 | 38 | 38 | 39 | 43 | 41 | 44 | 43 | 41 | 42 | 42 | 39 | 38 | 39 | 39 | 38 | 38 | 38 | 38 | 39.7083 | 25.2917 | 0
1999 | 3 | 27 | 1999-03-27 | 38 | 37 | 37 | 37 | 36 | 36 | 36 | 37 | 38 | 40 | 42 | 43 | 44 | 44 | 44 | 41 | 41 | 41 | 38 | 37 | 37 | 37 | 37 | 36 | 38.9167 | 26.0833 | 0
1999 | 3 | 28 | 1999-03-28 | 37 | 34 | 33 | 33 | 33 | 35 | 37 | 37 | 39 | 41 | 42 | 45 | 45 | 46 | 46 | 45 | 44 | 42 | 43 | 45 | 46 | 45 | 39 | 40 | 40.5 | 24.5 | 0
1999 | 3 | 29 | 1999-03-29 | 40 | 41 | 41 | 42 | 41 | 40 | 42 | 44 | 45 | 46 | 48 | 46 | 45 | 46 | 45 | 44 | 43 | 42 | 40 | 40 | 40 | 40 | 39 | 38 | 42.4167 | 22.5833 | 0
1999 | 3 | 30 | 1999-03-30 | 38 | 36 | 35 | 36 | 36 | 37 | 37 | 38 | 40 | 40 | 41 | 41 | 43 | 45 | 47 | 47 | 48 | 46 | 44 | 41 | 40 | 39 | 38 | 38 | 40.4583 | 24.5417 | 0
1999 | 3 | 31 | 1999-03-31 | 38 | 38 | 38 | 38 | 37 | 37 | 38 | 40 | 42 | 44 | 44 | 47 | 46 | 48 | 50 | 50 | 49 | 48 | 45 | 43 | 42 | 43 | 42 | 41 | 42.8333 | 22.1667 | 0
1999 | 4 | 1 | 1999-04-01 | 37 | 37 | 35 | 35 | 33 | 32 | 36 | 39 | 43 | 48 | 49 | 53 | 55 | 56 | 56 | 54 | 54 | 52 | 48 | 48 | 44 | 45 | 45 | 42 | 44.8333 | 20.1667 | 0
1999 | 4 | 2 | 1999-04-02 | 40 | 39 | 37 | 37 | 35 | 36 | 37 | 40 | 43 | 46 | 49 | 50 | 51 | 51 | 49 | 46 | 43 | 41 | 40 | 40 | 39 | 38 | 38 | 37 | 41.75 | 23.25 | 0
1999 | 4 | 3 | 1999-04-03 | 35 | 35 | 35 | 36 | 36 | 36 | 37 | 38 | 39 | 40 | 42 | 44 | 44 | 45 | 45 | 44 | 45 | 45 | 43 | 41 | 41 | 40 | 37 | 38 | 40.0417 | 24.9583 | 0
1999 | 4 | 4 | 1999-04-04 | 38 | 37 | 37 | 37 | 37 | 38 | 39 | 40 | 42 | 42 | 44 | 42 | 41 | 41 | 40 | 41 | 40 | 39 | 38 | 39 | 39 | 38 | 38 | 38 | 39.375 | 25.625 | 0
1999 | 4 | 5 | 1999-04-05 | 38 | 38 | 37 | 36 | 35 | 36 | 37 | 40 | 42 | 45 | 47 | 47 | 49 | 50 | 52 | 52 | 51 | 50 | 46 | 45 | 43 | 43 | 41 | 41 | 43.375 | 21.625 | 0
1999 | 4 | 6 | 1999-04-06 | 40 | 38 | 37 | 36 | 35 | 35 | 38 | 39 | 44 | 45 | 48 | 50 | 53 | 54 | 55 | 55 | 55 | 54 | 51 | 50 | 47 | 46 | 45 | 45 | 45.625 | 19.375 | 0
1999 | 4 | 7 | 1999-04-07 | 45 | 44 | 44 | 44 | 44 | 44 | 45 | 45 | 46 | 47 | 48 | 49 | 47 | 44 | 43 | 45 | 45 | 45 | 44 | 45 | 45 | 45 | 45 | 41 | 44.9583 | 20.0417 | 0
1999 | 4 | 8 | 1999-04-08 | 41 | 41 | 40 | 39 | 39 | 39 | 40 | 41 | 42 | 46 | 46 | 47 | 47 | 47 | 47 | 43 | 43 | 43 | 41 | 41 | 40 | 39 | 38 | 37 | 41.9583 | 23.0417 | 0
1999 | 4 | 9 | 1999-04-09 | 36 | 36 | 36 | 36 | 36 | 36 | 37 | 38 | 41 | 42 | 44 | 46 | 47 | 44 | 45 | 47 | 46 | 44 | 45 | 44 | 43 | 43 | 43 | 43 | 41.5833 | 23.4167 | 0
1999 | 4 | 10 | 1999-04-10 | 42 | 43 | 42 | 41 | 41 | 41 | 42 | 45 | 49 | 52 | 49 | 52 | 51 | 53 | 52 | 52 | 52 | 50 | 49 | 49 | 49 | 44 | 46 | 43 | 47.0417 | 17.9583 | 0
1999 | 4 | 11 | 1999-04-11 | 44 | 40 | 42 | 41 | 39 | 40 | 43 | 47 | 52 | 54 | 58 | 60 | 61 | 63 | 63 | 63 | 64 | 63 | 59 | 55 | 57 | 53 | 53 | 53 | 52.7917 | 12.2083 | 0
1999 | 4 | 12 | 1999-04-12 | 52 | 52 | 50 | 49 | 48 | 47 | 47 | 46 | 45 | 47 | 49 | 50 | 52 | 52 | 52 | 54 | 53 | 51 | 49 | 48 | 46 | 44 | 43 | 43 | 48.7083 | 16.2917 | 0
1999 | 4 | 13 | 1999-04-13 | 42 | 41 | 40 | 39 | 40 | 41 | 42 | 44 | 44 | 47 | 48 | 50 | 49 | 51 | 52 | 52 | 52 | 51 | 48 | 46 | 44 | 44 | 44 | 42 | 45.5417 | 19.4583 | 0
1999 | 4 | 14 | 1999-04-14 | 42 | 39 | 39 | 35 | 36 | 37 | 40 | 45 | 47 | 51 | 54 | 56 | 58 | 60 | 61 | 61 | 59 | 56 | 53 | 49 | 48 | 49 | 47 | 46 | 48.6667 | 16.3333 | 0
1999 | 4 | 15 | 1999-04-15 | 45 | 44 | 44 | 44 | 42 | 43 | 46 | 51 | 56 | 62 | 67 | 71 | 72 | 73 | 74 | 74 | 73 | 71 | 69 | 66 | 64 | 62 | 59 | 58 | 59.5833 | 5.4167 | 0
1999 | 4 | 16 | 1999-04-16 | 56 | 54 | 54 | 53 | 50 | 55 | 55 | 66 | 69 | 73 | 75 | 76 | 78 | 79 | 77 | 79 | 76 | 78 | 75 | 71 | 68 | 64 | 57 | 55 | 66.375 | 0 | 1.375
1999 | 4 | 17 | 1999-04-17 | 56 | 56 | 53 | 53 | 55 | 54 | 55 | 56 | 58 | 59 | 61 | 63 | 66 | 67 | 68 | 68 | 64 | 61 | 57 | 53 | 54 | 52 | 50 | 49 | 57.8333 | 7.1667 | 0
1999 | 4 | 18 | 1999-04-18 | 48 | 48 | 48 | 48 | 48 | 47 | 48 | 49 | 49 | 50 | 51 | 52 | 53 | 54 | 56 | 57 | 58 | 57 | 55 | 52 | 48 | 47 | 46 | 47 | 50.6667 | 14.3333 | 0
1999 | 4 | 19 | 1999-04-19 | 46 | 46 | 45 | 44 | 45 | 45 | 44 | 44 | 44 | 43 | 43 | 46 | 48 | 49 | 49 | 48 | 48 | 49 | 48 | 48 | 47 | 47 | 46 | 45 | 46.125 | 18.875 | 0
1999 | 4 | 20 | 1999-04-20 | 45 | 44 | 43 | 43 | 42 | 43 | 44 | 44 | 46 | 47 | 49 | 47 | 48 | 51 | 50 | 50 | 46 | 45 | 46 | 45 | 45 | 44 | 43 | 43 | 45.5417 | 19.4583 | 0
1999 | 4 | 21 | 1999-04-21 | 42 | 40 | 40 | 40 | 40 | 41 | 42 | 43 | 44 | 45 | 45 | 48 | 50 | 50 | 50 | 50 | 50 | 50 | 48 | 46 | 45 | 44 | 43 | 43 | 44.9583 | 20.0417 | 0
1999 | 4 | 22 | 1999-04-22 | 42 | 42 | 41 | 40 | 41 | 42 | 42 | 44 | 45 | 49 | 50 | 54 | 57 | 58 | 59 | 60 | 61 | 60 | 56 | 52 | 53 | 50 | 52 | 48 | 49.9167 | 15.0833 | 0
1999 | 4 | 23 | 1999-04-23 | 47 | 46 | 46 | 43 | 42 | 44 | 47 | 50 | 54 | 58 | 61 | 62 | 65 | 66 | 67 | 67 | 67 | 65 | 61 | 58 | 57 | 54 | 51 | 53 | 55.4583 | 9.5417 | 0
1999 | 4 | 24 | 1999-04-24 | 50 | 49 | 48 | 44 | 44 | 45 | 53 | 53 | 54 | 56 | 59 | 63 | 65 | 68 | 71 | 70 | 70 | 70 | 65 | 60 | 57 | 54 | 53 | 49 | 57.0833 | 7.9167 | 0
1999 | 4 | 25 | 1999-04-25 | 49 | 51 | 50 | 49 | 49 | 49 | 49 | 49 | 49 | 49 | 50 | 55 | 55 | 56 | 57 | 54 | 52 | 51 | 47 | 47 | 46 | 45 | 43 | 42 | 49.7083 | 15.2917 | 0
1999 | 4 | 26 | 1999-04-26 | 49 | 51 | 50 | 49 | 49 | 49 | 49 | 49 | 49 | 49 | 50 | 55 | 55 | 56 | 57 | 54 | 52 | 51 | 49 | 47 | 46 | 45 | 43 | 42 | 49.7917 | 15.2083 | 0
1999 | 4 | 27 | 1999-04-27 | 42 | 42 | 41 | 41 | 40 | 40 | 40 | 41 | 42 | 44 | 48 | 48 | 50 | 52 | 51 | 49 | 48 | 49 | 46 | 43 | 43 | 42 | 42 | 42 | 44.4167 | 20.5833 | 0
1999 | 4 | 28 | 1999-04-28 | 42 | 42 | 41 | 41 | 40 | 40 | 41 | 42 | 44 | 44 | 48 | 47 | 50 | 52 | 56 | 57 | 57 | 55 | 54 | 53 | 52 | 51 | 49 | 47 | 47.7083 | 17.2917 | 0
1999 | 4 | 29 | 1999-04-29 | 42 | 42 | 41 | 41 | 40 | 40 | 41 | 42 | 44 | 44 | 48 | 47 | 50 | 52 | 56 | 57 | 57 | 55 | 54 | 53 | 52 | 51 | 49 | 47 | 47.7083 | 17.2917 | 0
1999 | 4 | 30 | 1999-04-30 | 47 | 46 | 44 | 43 | 42 | 41 | 42 | 47 | 49 | 52 | 56 | 58 | 62 | 61 | 63 | 61 | 59 | 58 | 57 | 55 | 49 | 47 | 46 | 46 | 51.2917 | 13.7083 | 0
1999 | 5 | 1 | 1999-05-01 | 57 | 55 | 50 | 47 | 46 | 46 | 45 | 46 | 47 | 49 | 49 | 48 | 49 | 52 | 53 | 53 | 52 | 50 | 48 | 46 | 46 | 45 | 45 | 44 | 48.6667 | 16.3333 | 0
1999 | 5 | 2 | 1999-05-02 | 43 | 43 | 43 | 43 | 43 | 44 | 43 | 43 | 44 | 45 | 46 | 48 | 48 | 49 | 48 | 47 | 47 | 47 | 46 | 46 | 46 | 46 | 45 | 44 | 45.2917 | 19.7083 | 0
1999 | 5 | 3 | 1999-05-03 | 41 | 42 | 42 | 41 | 41 | 42 | 45 | 47 | 46 | 50 | 52 | 53 | 57 | 56 | 57 | 60 | 60 | 58 | 56 | 55 | 54 | 55 | 55 | 56 | 50.875 | 14.125 | 0
1999 | 5 | 4 | 1999-05-04 | 45 | 45 | 44 | 43 | 43 | 42 | 41 | 39 | 43 | 42 | 43 | 44 | 45 | 48 | 50 | 52 | 53 | 53 | 52 | 50 | 49 | 46 | 44 | 43 | 45.7917 | 19.2083 | 0
1999 | 5 | 5 | 1999-05-05 | 41 | 42 | 42 | 41 | 41 | 42 | 45 | 47 | 46 | 50 | 52 | 53 | 57 | 56 | 57 | 60 | 60 | 58 | 56 | 55 | 54 | 55 | 55 | 56 | 50.875 | 14.125 | 0
1999 | 5 | 6 | 1999-05-06 | 57 | 56 | 53 | 49 | 49 | 51 | 54 | 57 | 57 | 56 | 56 | 57 | 56 | 59 | 58 | 54 | 52 | 44 | 44 | 43 | 43 | 42 | 41 | 40 | 51.1667 | 13.8333 | 0
1999 | 5 | 7 | 1999-05-07 | 40 | 40 | 39 | 38 | 38 | 38 | 38 | 39 | 42 | 44 | 42 | 41 | 43 | 44 | 47 | 46 | 45 | 46 | 44 | 44 | 42 | 40 | 38 | 38 | 41.5 | 23.5 | 0
1999 | 5 | 8 | 1999-05-08 | 39 | 38 | 37 | 37 | 38 | 39 | 40 | 41 | 44 | 45 | 47 | 49 | 49 | 50 | 49 | 48 | 49 | 47 | 45 | 44 | 44 | 43 | 41 | 41 | 43.5 | 21.5 | 0
1999 | 5 | 9 | 1999-05-09 | 41 | 40 | 38 | 38 | 39 | 39 | 40 | 41 | 43 | 45 | 47 | 47 | 49 | 51 | 52 | 53 | 52 | 50 | 48 | 45 | 45 | 43 | 43 | 42 | 44.625 | 20.375 | 0
1999 | 5 | 10 | 1999-05-10 | 41 | 40 | 39 | 39 | 39 | 40 | 42 | 44 | 46 | 49 | 49 | 52 | 54 | 56 | 57 | 58 | 58 | 57 | 56 | 54 | 53 | 55 | 51 | 49 | 49.0833 | 15.9167 | 0
1999 | 5 | 11 | 1999-05-11 | 47 | 46 | 45 | 45 | 45 | 47 | 50 | 53 | 52 | 51 | 48 | 47 | 50 | 51 | 52 | 53 | 54 | 54 | 53 | 50 | 49 | 48 | 47 | 47 | 49.3333 | 15.6667 | 0
1999 | 5 | 12 | 1999-05-12 | 45 | 45 | 44 | 44 | 44 | 44 | 43 | 43 | 45 | 46 | 47 | 48 | 50 | 52 | 52 | 49 | 47 | 47 | 46 | 46 | 45 | 44 | 44 | 43 | 45.9583 | 19.0417 | 0
1999 | 5 | 13 | 1999-05-13 | 43 | 42 | 42 | 41 | 41 | 42 | 43 | 44 | 46 | 48 | 50 | 52 | 52 | 50 | 50 | 53 | 50 | 47 | 48 | 46 | 46 | 45 | 43 | 41 | 46.0417 | 18.9583 | 0
1999 | 5 | 14 | 1999-05-14 | 41 | 41 | 42 | 41 | 42 | 43 | 44 | 45 | 46 | 47 | 49 | 52 | 54 | 55 | 56 | 56 | 55 | 55 | 53 | 50 | 48 | 47 | 46 | 46 | 48.0833 | 16.9167 | 0
1999 | 5 | 15 | 1999-05-15 | 46 | 45 | 45 | 44 | 45 | 45 | 45 | 45 | 46 | 47 | 50 | 52 | 53 | 54 | 57 | 55 | 55 | 54 | 53 | 53 | 51 | 50 | 50 | 48 | 49.5 | 15.5 | 0
1999 | 5 | 16 | 1999-05-16 | 47 | 47 | 47 | 47 | 46 | 47 | 47 | 47 | 48 | 50 | 50 | 52 | 54 | 54 | 56 | 55 | 54 | 54 | 50 | 49 | 50 | 49 | 48 | 48 | 49.8333 | 15.1667 | 0
1999 | 5 | 17 | 1999-05-17 | 47 | 47 | 47 | 47 | 47 | 47 | 47 | 49 | 50 | 51 | 53 | 54 | 54 | 55 | 56 | 56 | 53 | 51 | 51 | 50 | 50 | 50 | 50 | 50 | 50.5 | 14.5 | 0
1999 | 5 | 18 | 1999-05-18 | 50 | 50 | 50 | 50 | 50 | 50 | 50 | 50 | 50 | 51 | 53 | 56 | 57 | 58 | 59 | 55 | 55 | 53 | 52 | 51 | 50 | 50 | 48 | 48 | 51.9167 | 13.0833 | 0
1999 | 5 | 19 | 1999-05-19 | 47 | 46 | 45 | 43 | 43 | 46 | 48 | 48 | 49 | 52 | 52 | 53 | 55 | 57 | 57 | 56 | 56 | 57 | 55 | 52 | 51 | 49 | 48 | 47 | 50.5 | 14.5 | 0
1999 | 5 | 20 | 1999-05-20 | 47 | 47 | 45 | 46 | 45 | 46 | 48 | 49 | 50 | 53 | 55 | 57 | 58 | 58 | 59 | 60 | 59 | 59 | 57 | 54 | 53 | 51 | 49 | 49 | 52.25 | 12.75 | 0
1999 | 5 | 21 | 1999-05-21 | 49 | 48 | 48 | 47 | 46 | 46 | 46 | 48 | 51 | 53 | 55 | 57 | 56 | 59 | 61 | 61 | 62 | 63 | 62 | 59 | 57 | 55 | 54 | 53 | 54 | 11 | 0
1999 | 5 | 22 | 1999-05-22 | 51 | 50 | 50 | 49 | 48 | 51 | 53 | 56 | 59 | 61 | 64 | 66 | 68 | 68 | 70 | 70 | 69 | 68 | 66 | 62 | 60 | 58 | 58 | 57 | 59.6667 | 5.3333 | 0
1999 | 5 | 23 | 1999-05-23 | 56 | 53 | 51 | 52 | 52 | 54 | 59 | 61 | 65 | 68 | 70 | 72 | 74 | 76 | 77 | 78 | 76 | 74 | 72 | 69 | 66 | 65 | 64 | 62 | 65.25 | 0 | 0.25
1999 | 5 | 24 | 1999-05-24 | 60 | 59 | 58 | 56 | 55 | 57 | 61 | 66 | 67 | 69 | 70 | 68 | 67 | 68 | 70 | 70 | 70 | 70 | 67 | 57 | 56 | 56 | 56 | 56 | 62.875 | 2.125 | 0
1999 | 5 | 25 | 1999-05-25 | 56 | 54 | 53 | 52 | 50 | 49 | 49 | 49 | 50 | 51 | 52 | 54 | 55 | 57 | 58 | 60 | 58 | 59 | 57 | 55 | 52 | 50 | 48 | 48 | 53.1667 | 11.8333 | 0
1999 | 5 | 26 | 1999-05-26 | 47 | 45 | 45 | 44 | 45 | 47 | 49 | 51 | 54 | 57 | 58 | 62 | 64 | 67 | 67 | 67 | 67 | 64 | 62 | 58 | 56 | 54 | 54 | 54 | 55.75 | 9.25 | 0
1999 | 5 | 27 | 1999-05-27 | 54 | 53 | 53 | 51 | 51 | 52 | 53 | 58 | 62 | 63 | 64 | 64 | 66 | 67 | 68 | 70 | 67 | 64 | 61 | 59 | 57 | 55 | 54 | 53 | 59.125 | 5.875 | 0
1999 | 5 | 28 | 1999-05-28 | 52 | 50 | 49 | 48 | 47 | 47 | 48 | 49 | 53 | 55 | 58 | 59 | 60 | 61 | 63 | 63 | 63 | 63 | 62 | 60 | 57 | 55 | 53 | 52 | 55.2917 | 9.7083 | 0
1999 | 5 | 29 | 1999-05-29 | 50 | 46 | 48 | 45 | 45 | 49 | 52 | 56 | 59 | 60 | 61 | 62 | 63 | 65 | 67 | 67 | 67 | 64 | 61 | 59 | 57 | 55 | 54 | 52 | 56.8333 | 8.1667 | 0
1999 | 5 | 30 | 1999-05-30 | 49 | 49 | 48 | 46 | 47 | 48 | 50 | 56 | 58 | 60 | 62 | 64 | 66 | 64 | 65 | 67 | 68 | 68 | 67 | 65 | 63 | 61 | 61 | 61 | 58.875 | 6.125 | 0
1999 | 5 | 31 | 1999-05-31 | 56 | 54 | 53 | 51 | 50 | 52 | 52 | 54 | 55 | 55 | 56 | 56 | 57 | 55 | 55 | 56 | 55 | 54 | 54 | 53 | 53 | 52 | 51 | 49 | 53.6667 | 11.3333 | 0
1999 | 6 | 1 | 1999-06-01 | 47 | 47 | 46 | 46 | 46 | 47 | 47 | 49 | 50 | 54 | 54 | 56 | 57 | 55 | 53 | 52 | 50 | 51 | 51 | 49 | 48 | 47 | 46 | 45 | 49.7083 | 15.2917 | 0
1999 | 6 | 2 | 1999-06-02 | 45 | 47 | 46 | 45 | 47 | 47 | 48 | 50 | 53 | 51 | 52 | 54 | 55 | 58 | 59 | 60 | 57 | 58 | 57 | 55 | 54 | 54 | 53 | 53 | 52.4167 | 12.5833 | 0
1999 | 6 | 3 | 1999-06-03 | 50 | 49 | 48 | 48 | 47 | 49 | 50 | 50 | 50 | 52 | 56 | 60 | 63 | 64 | 65 | 65 | 64 | 62 | 61 | 55 | 52 | 51 | 50 | 50 | 54.625 | 10.375 | 0
1999 | 6 | 4 | 1999-06-04 | 50 | 50 | 50 | 50 | 50 | 50 | 50 | 51 | 52 | 53 | 53 | 53 | 55 | 55 | 55 | 54 | 57 | 57 | 56 | 55 | 55 | 55 | 55 | 53 | 53.0833 | 11.9167 | 0
1999 | 6 | 5 | 1999-06-05 | 53 | 53 | 53 | 53 | 51 | 52 | 53 | 53 | 53 | 54 | 55 | 56 | 58 | 56 | 55 | 55 | 56 | 53 | 51 | 49 | 48 | 47 | 46 | 46 | 52.4583 | 12.5417 | 0
1999 | 6 | 6 | 1999-06-06 | 45 | 45 | 45 | 44 | 45 | 46 | 48 | 50 | 50 | 52 | 54 | 54 | 56 | 56 | 56 | 56 | 56 | 53 | 51 | 49 | 49 | 48 | 47 | 46 | 50.0417 | 14.9583 | 0
1999 | 6 | 7 | 1999-06-07 | 45 | 45 | 46 | 46 | 46 | 47 | 48 | 50 | 49 | 52 | 53 | 56 | 56 | 57 | 57 | 57 | 56 | 55 | 54 | 53 | 51 | 49 | 49 | 48 | 51.0417 | 13.9583 | 0
1999 | 6 | 8 | 1999-06-08 | 48 | 47 | 48 | 47 | 47 | 47 | 48 | 50 | 51 | 51 | 53 | 56 | 56 | 51 | 52 | 55 | 54 | 53 | 52 | 52 | 51 | 51 | 51 | 51 | 50.9167 | 14.0833 | 0
1999 | 6 | 9 | 1999-06-09 | 50 | 50 | 50 | 49 | 49 | 50 | 50 | 51 | 52 | 54 | 56 | 59 | 59 | 60 | 60 | 62 | 62 | 60 | 59 | 56 | 56 | 55 | 52 | 52 | 54.7083 | 10.2917 | 0
1999 | 6 | 10 | 1999-06-10 | 51 | 51 | 49 | 50 | 48 | 49 | 50 | 51 | 54 | 57 | 60 | 59 | 61 | 63 | 63 | 64 | 64 | 64 | 62 | 58 | 56 | 56 | 55 | 53 | 56.1667 | 8.8333 | 0
1999 | 6 | 11 | 1999-06-11 | 51 | 49 | 50 | 49 | 49 | 51 | 53 | 57 | 61 | 62 | 66 | 68 | 72 | 75 | 74 | 78 | 78 | 77 | 76 | 73 | 69 | 66 | 65 | 64 | 63.875 | 1.125 | 0
1999 | 6 | 12 | 1999-06-12 | 62 | 59 | 58 | 56 | 57 | 60 | 61 | 62 | 67 | 71 | 79 | 79 | 80 | 82 | 83 | 82 | 82 | 70 | 69 | 67 | 66 | 65 | 64 | 64 | 68.5417 | 0 | 3.5417
1999 | 6 | 13 | 1999-06-13 | 61 | 62 | 62 | 62 | 62 | 62 | 64 | 62 | 63 | 65 | 72 | 73 | 76 | 80 | 80 | 81 | 79 | 75 | 72 | 68 | 66 | 65 | 65 | 63 | 68.3333 | 0 | 3.3333
1999 | 6 | 14 | 1999-06-14 | 62 | 62 | 61 | 61 | 61 | 60 | 62 | 66 | 71 | 73 | 76 | 78 | 79 | 83 | 83 | 83 | 83 | 78 | 77 | 73 | 70 | 67 | 60 | 57 | 70.25 | 0 | 5.25
1999 | 6 | 15 | 1999-06-15 | 56 | 55 | 54 | 55 | 55 | 55 | 55 | 56 | 58 | 59 | 62 | 64 | 66 | 64 | 64 | 65 | 63 | 63 | 61 | 58 | 56 | 57 | 57 | 56 | 58.9167 | 6.0833 | 0
1999 | 6 | 16 | 1999-06-16 | 56 | 56 | 56 | 56 | 55 | 54 | 54 | 55 | 58 | 60 | 64 | 64 | 66 | 68 | 69 | 67 | 68 | 67 | 65 | 63 | 60 | 59 | 57 | 56 | 60.5417 | 4.4583 | 0
1999 | 6 | 17 | 1999-06-17 | 54 | 53 | 53 | 53 | 53 | 52 | 52 | 52 | 54 | 58 | 59 | 62 | 65 | 66 | 67 | 69 | 69 | 67 | 66 | 64 | 62 | 59 | 58 | 56 | 59.2917 | 5.7083 | 0
1999 | 6 | 18 | 1999-06-18 | 54 | 53 | 54 | 55 | 55 | 55 | 55 | 56 | 58 | 58 | 57 | 62 | 63 | 64 | 64 | 64 | 64 | 63 | 61 | 60 | 57 | 55 | 54 | 54 | 58.125 | 6.875 | 0
1999 | 6 | 19 | 1999-06-19 | 54 | 54 | 53 | 53 | 53 | 53 | 54 | 56 | 54 | 57 | 60 | 60 | 64 | 64 | 64 | 65 | 64 | 63 | 60 | 60 | 58 | 57 | 56 | 57 | 58.0417 | 6.9583 | 0
1999 | 6 | 20 | 1999-06-20 | 55 | 54 | 53 | 53 | 53 | 54 | 55 | 56 | 59 | 60 | 61 | 61 | 61 | 61 | 58 | 58 | 57 | 56 | 55 | 56 | 56 | 55 | 55 | 55 | 56.5417 | 8.4583 | 0
1999 | 6 | 21 | 1999-06-21 | 54 | 54 | 54 | 54 | 54 | 54 | 54 | 55 | 55 | 57 | 59 | 60 | 61 | 60 | 60 | 60 | 59 | 58 | 56 | 55 | 55 | 54 | 54 | 53 | 56.2083 | 8.7917 | 0
1999 | 6 | 22 | 1999-06-22 | 52 | 51 | 51 | 51 | 51 | 52 | 52 | 53 | 53 | 54 | 56 | 58 | 59 | 61 | 61 | 61 | 61 | 60 | 57 | 55 | 55 | 55 | 55 | 55 | 55.375 | 9.625 | 0
1999 | 6 | 23 | 1999-06-23 | 54 | 54 | 54 | 54 | 53 | 53 | 54 | 55 | 56 | 59 | 58 | 59 | 62 | 64 | 66 | 67 | 67 | 66 | 66 | 63 | 62 | 60 | 59 | 59 | 59.3333 | 5.6667 | 0
1999 | 6 | 24 | 1999-06-24 | 59 | 58 | 57 | 56 | 54 | 54 | 55 | 56 | 58 | 59 | 60 | 60 | 61 | 64 | 63 | 61 | 58 | 59 | 59 | 58 | 56 | 54 | 53 | 53 | 57.7083 | 7.2917 | 0
1999 | 6 | 25 | 1999-06-25 | 53 | 52 | 52 | 52 | 52 | 52 | 53 | 55 | 56 | 58 | 59 | 61 | 63 | 63 | 63 | 63 | 61 | 59 | 57 | 55 | 54 | 52 | 52 | 52 | 56.2083 | 8.7917 | 0
1999 | 6 | 26 | 1999-06-26 | 51 | 51 | 51 | 51 | 51 | 51 | 52 | 52 | 53 | 54 | 56 | 57 | 59 | 59 | 62 | 59 | 59 | 59 | 58 | 57 | 56 | 55 | 55 | 54 | 55.0833 | 9.9167 | 0
1999 | 6 | 27 | 1999-06-27 | 53 | 52 | 52 | 52 | 52 | 52 | 51 | 52 | 53 | 54 | 55 | 57 | 62 | 62 | 60 | 61 | 61 | 61 | 60 | 60 | 54 | 53 | 51 | 51 | 55.4583 | 9.5417 | 0
1999 | 6 | 28 | 1999-06-28 | 49 | 50 | 51 | 51 | 51 | 51 | 51 | 52 | 52 | 53 | 54 | 55 | 58 | 59 | 57 | 58 | 58 | 58 | 57 | 57 | 57 | 56 | 56 | 55 | 54.4167 | 10.5833 | 0
1999 | 6 | 29 | 1999-06-29 | 55 | 54 | 54 | 54 | 54 | 54 | 54 | 55 | 55 | 56 | 56 | 59 | 62 | 62 | 62 | 64 | 63 | 63 | 63 | 62 | 61 | 61 | 60 | 59 | 58.4167 | 6.5833 | 0
1999 | 6 | 30 | 1999-06-30 | 59 | 58 | 57 | 57 | 56 | 56 | 57 | 57 | 58 | 61 | 63 | 65 | 64 | 63 | 65 | 64 | 64 | 62 | 61 | 59 | 57 | 57 | 56 | 55 | 59.625 | 5.375 | 0
1999 | 7 | 1 | 1999-07-01 | 55 | 53 | 53 | 52 | 52 | 52 | 52 | 52 | 54 | 57 | 60 | 60 | 62 | 61 | 60 | 58 | 58 | 58 | 56 | 54 | 53 | 51 | 51 | 51 | 55.2083 | 9.7917 | 0
1999 | 7 | 2 | 1999-07-02 | 50 | 50 | 49 | 49 | 48 | 48 | 48 | 48 | 50 | 53 | 54 | 56 | 60 | 58 | 55 | 55 | 54 | 53 | 52 | 53 | 52 | 51 | 51 | 51 | 52 | 13 | 0
1999 | 7 | 3 | 1999-07-03 | 51 | 51 | 50 | 50 | 50 | 51 | 50 | 50 | 51 | 53 | 54 | 56 | 55 | 58 | 61 | 61 | 60 | 58 | 58 | 57 | 56 | 56 | 55 | 54 | 54.4167 | 10.5833 | 0
1999 | 7 | 4 | 1999-07-04 | 53 | 53 | 53 | 53 | 52 | 53 | 53 | 56 | 55 | 59 | 60 | 63 | 64 | 65 | 64 | 65 | 64 | 63 | 62 | 61 | 60 | 59 | 56 | 55 | 58.375 | 6.625 | 0
1999 | 7 | 5 | 1999-07-05 | 54 | 52 | 51 | 51 | 51 | 54 | 57 | 59 | 63 | 66 | 68 | 70 | 70 | 73 | 73 | 74 | 73 | 71 | 68 | 66 | 64 | 63 | 62 | 61 | 63.0833 | 1.9167 | 0
1999 | 7 | 6 | 1999-07-06 | 59 | 58 | 58 | 57 | 57 | 59 | 61 | 65 | 68 | 70 | 72 | 74 | 75 | 79 | 80 | 78 | 72 | 67 | 63 | 58 | 57 | 56 | 55 | 55 | 64.7083 | 0.29167 | 0
1999 | 7 | 7 | 1999-07-07 | 55 | 55 | 55 | 54 | 54 | 54 | 54 | 56 | 59 | 59 | 62 | 61 | 63 | 60 | 61 | 60 | 60 | 59 | 57 | 56 | 55 | 54 | 55 | 54 | 57.1667 | 7.8333 | 0
1999 | 7 | 8 | 1999-07-08 | 52 | 52 | 50 | 51 | 51 | 53 | 56 | 60 | 61 | 64 | 66 | 68 | 69 | 71 | 71 | 70 | 69 | 68 | 66 | 65 | 64 | 62 | 61 | 60 | 61.6667 | 3.3333 | 0
1999 | 7 | 9 | 1999-07-09 | 59 | 58 | 57 | 56 | 55 | 56 | 58 | 63 | 65 | 70 | 74 | 75 | 80 | 81 | 81 | 84 | 87 | 86 | 85 | 81 | 74 | 73 | 71 | 69 | 70.75 | 0 | 5.75
1999 | 7 | 10 | 1999-07-10 | 66 | 64 | 64 | 60 | 58 | 64 | 64 | 66 | 69 | 73 | 74 | 78 | 79 | 80 | 82 | 82 | 81 | 80 | 77 | 74 | 71 | 70 | 67 | 64 | 71.125 | 0 | 6.125
1999 | 7 | 11 | 1999-07-11 | 61 | 60 | 58 | 56 | 55 | 57 | 59 | 63 | 65 | 68 | 71 | 74 | 78 | 78 | 81 | 80 | 81 | 79 | 76 | 74 | 70 | 67 | 66 | 64 | 68.375 | 0 | 3.375
1999 | 7 | 12 | 1999-07-12 | 62 | 61 | 59 | 58 | 57 | 59 | 62 | 64 | 67 | 66 | 70 | 71 | 73 | 75 | 75 | 76 | 76 | 75 | 72 | 68 | 67 | 65 | 63 | 61 | 66.75 | 0 | 1.75
1999 | 7 | 13 | 1999-07-13 | 59 | 57 | 56 | 55 | 55 | 57 | 60 | 61 | 63 | 65 | 67 | 69 | 69 | 71 | 72 | 73 | 72 | 70 | 65 | 61 | 58 | 55 | 55 | 53 | 62.4167 | 2.5833 | 0
1999 | 7 | 14 | 1999-07-14 | 53 | 53 | 53 | 53 | 53 | 53 | 54 | 55 | 56 | 58 | 58 | 60 | 63 | 64 | 61 | 62 | 61 | 60 | 60 | 58 | 56 | 55 | 53 | 53 | 56.875 | 8.125 | 0
1999 | 7 | 15 | 1999-07-15 | 53 | 52 | 52 | 52 | 50 | 54 | 55 | 57 | 60 | 61 | 65 | 64 | 65 | 65 | 68 | 67 | 67 | 67 | 63 | 63 | 59 | 59 | 60 | 57 | 59.7917 | 5.2083 | 0
1999 | 7 | 16 | 1999-07-16 | 55 | 56 | 56 | 54 | 54 | 54 | 54 | 54 | 55 | 56 | 56 | 57 | 58 | 58 | 59 | 59 | 57 | 57 | 57 | 55 | 55 | 56 | 55 | 55 | 55.9167 | 9.0833 | 0
1999 | 7 | 17 | 1999-07-17 | 54 | 54 | 54 | 54 | 53 | 53 | 53 | 53 | 53 | 54 | 54 | 54 | 54 | 54 | 55 | 56 | 57 | 58 | 58 | 57 | 57 | 57 | 57 | 57 | 55 | 10 | 0
1999 | 7 | 18 | 1999-07-18 | 55 | 55 | 54 | 53 | 53 | 53 | 53 | 54 | 57 | 60 | 63 | 64 | 67 | 67 | 68 | 69 | 68 | 67 | 66 | 64 | 63 | 61 | 61 | 60 | 60.625 | 4.375 | 0
1999 | 7 | 19 | 1999-07-19 | 58 | 54 | 53 | 53 | 53 | 56 | 59 | 62 | 63 | 66 | 69 | 73 | 74 | 77 | 78 | 78 | 78 | 78 | 73 | 69 | 67 | 66 | 65 | 64 | 66.0833 | 0 | 1.0833
1999 | 7 | 20 | 1999-07-20 | 60 | 60 | 56 | 57 | 56 | 57 | 60 | 60 | 62 | 65 | 66 | 69 | 71 | 73 | 74 | 74 | 74 | 74 | 72 | 67 | 62 | 57 | 55 | 56 | 64.0417 | 0.95833 | 0
1999 | 7 | 21 | 1999-07-21 | 56 | 56 | 56 | 56 | 56 | 57 | 58 | 59 | 59 | 60 | 62 | 61 | 63 | 64 | 67 | 67 | 68 | 67 | 67 | 64 | 62 | 60 | 58 | 58 | 60.875 | 4.125 | 0
1999 | 7 | 22 | 1999-07-22 | 57 | 56 | 57 | 57 | 58 | 57 | 57 | 58 | 58 | 60 | 61 | 63 | 67 | 70 | 72 | 74 | 74 | 73 | 72 | 65 | 63 | 60 | 58 | 57 | 62.6667 | 2.3333 | 0
1999 | 7 | 23 | 1999-07-23 | 54 | 54 | 53 | 54 | 54 | 53 | 53 | 53 | 54 | 55 | 57 | 61 | 63 | 68 | 68 | 68 | 67 | 68 | 65 | 62 | 59 | 59 | 57 | 56 | 58.9583 | 6.0417 | 0
1999 | 7 | 24 | 1999-07-24 | 55 | 54 | 54 | 55 | 55 | 55 | 56 | 55 | 56 | 56 | 59 | 62 | 67 | 64 | 65 | 66 | 64 | 62 | 60 | 58 | 58 | 57 | 55 | 54 | 58.4167 | 6.5833 | 0
1999 | 7 | 25 | 1999-07-25 | 53 | 53 | 51 | 50 | 50 | 52 | 54 | 56 | 59 | 60 | 60 | 62 | 65 | 65 | 66 | 66 | 67 | 66 | 63 | 60 | 57 | 56 | 56 | 56 | 58.4583 | 6.5417 | 0
1999 | 7 | 26 | 1999-07-26 | 54 | 53 | 53 | 52 | 52 | 54 | 57 | 60 | 63 | 65 | 68 | 71 | 73 | 75 | 75 | 76 | 76 | 74 | 71 | 68 | 64 | 64 | 62 | 62 | 64.25 | 0.75 | 0
1999 | 7 | 27 | 1999-07-27 | 60 | 59 | 60 | 57 | 56 | 57 | 62 | 67 | 68 | 69 | 74 | 75 | 77 | 78 | 80 | 82 | 82 | 81 | 76 | 70 | 68 | 65 | 66 | 64 | 68.875 | 0 | 3.875
1999 | 7 | 28 | 1999-07-28 | 62 | 60 | 62 | 57 | 55 | 57 | 61 | 64 | 67 | 69 | 72 | 74 | 78 | 79 | 81 | 80 | 81 | 79 | 76 | 67 | 63 | 60 | 57 | 56 | 67.375 | 0 | 2.375
1999 | 7 | 29 | 1999-07-29 | 54 | 55 | 54 | 54 | 54 | 54 | 54 | 54 | 54 | 56 | 58 | 59 | 63 | 64 | 65 | 64 | 63 | 63 | 63 | 61 | 61 | 61 | 60 | 59 | 58.625 | 6.375 | 0
1999 | 7 | 30 | 1999-07-30 | 59 | 60 | 59 | 59 | 58 | 60 | 59 | 60 | 61 | 62 | 66 | 65 | 66 | 68 | 70 | 72 | 70 | 70 | 68 | 66 | 64 | 64 | 60 | 60 | 63.5833 | 1.4167 | 0
1999 | 7 | 31 | 1999-07-31 | 59 | 57 | 57 | 56 | 56 | 58 | 62 | 64 | 66 | 67 | 70 | 71 | 74 | 74 | 75 | 76 | 77 | 76 | 73 | 67 | 63 | 60 | 58 | 57 | 65.5417 | 0 | 0.54167
1999 | 8 | 1 | 1999-08-01 | 55 | 54 | 54 | 55 | 55 | 56 | 56 | 57 | 58 | 61 | 63 | 64 | 65 | 67 | 68 | 70 | 71 | 71 | 68 | 66 | 62 | 58 | 58 | 56 | 61.1667 | 3.8333 | 0
1999 | 8 | 2 | 1999-08-02 | 56 | 54 | 54 | 54 | 53 | 57 | 60 | 62 | 65 | 68 | 70 | 72 | 74 | 76 | 77 | 78 | 77 | 75 | 73 | 72 | 68 | 64 | 64 | 62 | 66.0417 | 0 | 1.0417
1999 | 8 | 3 | 1999-08-03 | 63 | 60 | 60 | 58 | 58 | 59 | 59 | 64 | 65 | 69 | 70 | 70 | 66 | 64 | 66 | 69 | 73 | 70 | 68 | 66 | 65 | 64 | 63 | 61 | 64.5833 | 0.41667 | 0
1999 | 8 | 4 | 1999-08-04 | 57 | 57 | 56 | 56 | 55 | 55 | 58 | 60 | 62 | 65 | 69 | 70 | 73 | 75 | 77 | 78 | 76 | 74 | 72 | 70 | 68 | 64 | 62 | 61 | 65.4167 | 0 | 0.41667
1999 | 8 | 5 | 1999-08-05 | 63 | 62 | 63 | 62 | 61 | 60 | 60 | 60 | 61 | 63 | 66 | 66 | 68 | 74 | 74 | 73 | 68 | 68 | 69 | 65 | 66 | 64 | 64 | 63 | 65.125 | 0 | 0.125
1999 | 8 | 6 | 1999-08-06 | 63 | 63 | 63 | 63 | 62 | 62 | 61 | 61 | 61 | 62 | 64 | 66 | 67 | 68 | 69 | 69 | 68 | 69 | 67 | 65 | 63 | 63 | 61 | 60 | 64.1667 | 0.83333 | 0
1999 | 8 | 7 | 1999-08-07 | 60 | 60 | 60 | 60 | 60 | 60 | 61 | 61 | 62 | 63 | 64 | 67 | 67 | 66 | 69 | 67 | 64 | 64 | 64 | 64 | 64 | 63 | 62 | 60 | 63 | 2 | 0
1999 | 8 | 8 | 1999-08-08 | 59 | 58 | 58 | 57 | 57 | 59 | 60 | 61 | 62 | 65 | 67 | 71 | 72 | 72 | 74 | 75 | 74 | 74 | 71 | 67 | 64 | 63 | 62 | 62 | 65.1667 | 0 | 0.16667
1999 | 8 | 9 | 1999-08-09 | 62 | 60 | 59 | 58 | 58 | 60 | 62 | 65 | 68 | 69 | 69 | 73 | 75 | 76 | 77 | 75 | 75 | 72 | 72 | 69 | 67 | 65 | 63 | 61 | 67.0833 | 0 | 2.0833
1999 | 8 | 10 | 1999-08-10 | 62 | 61 | 60 | 59 | 58 | 59 | 60 | 67 | 68 | 71 | 72 | 73 | 74 | 75 | 78 | 80 | 77 | 76 | 73 | 70 | 71 | 65 | 64 | 60 | 68.0417 | 0 | 3.0417
1999 | 8 | 11 | 1999-08-11 | 59 | 58 | 57 | 57 | 57 | 57 | 58 | 59 | 59 | 61 | 62 | 62 | 63 | 63 | 62 | 62 | 62 | 62 | 60 | 60 | 59 | 58 | 58 | 57 | 59.6667 | 5.3333 | 0
1999 | 8 | 12 | 1999-08-12 | 58 | 57 | 57 | 57 | 57 | 57 | 57 | 57 | 57 | 58 | 61 | 64 | 70 | 70 | 72 | 71 | 67 | 64 | 62 | 62 | 61 | 63 | 62 | 62 | 61.7917 | 3.2083 | 0
1999 | 8 | 13 | 1999-08-13 | 58 | 58 | 57 | 57 | 57 | 57 | 58 | 58 | 60 | 61 | 61 | 62 | 64 | 63 | 65 | 65 | 63 | 60 | 60 | 58 | 58 | 58 | 57 | 56 | 59.625 | 5.375 | 0
1999 | 8 | 14 | 1999-08-14 | 56 | 56 | 55 | 55 | 56 | 55 | 56 | 56 | 57 | 60 | 62 | 62 | 65 | 67 | 67 | 66 | 66 | 67 | 65 | 64 | 62 | 60 | 58 | 56 | 60.375 | 4.625 | 0
1999 | 8 | 15 | 1999-08-15 | 56 | 55 | 54 | 54 | 54 | 55 | 56 | 57 | 56 | 58 | 59 | 59 | 60 | 59 | 59 | 60 | 59 | 59 | 59 | 59 | 59 | 59 | 59 | 59 | 57.625 | 7.375 | 0
1999 | 8 | 16 | 1999-08-16 | 59 | 59 | 60 | 58 | 58 | 58 | 58 | 61 | 63 | 66 | 68 | 69 | 72 | 75 | 74 | 76 | 74 | 75 | 71 | 66 | 64 | 62 | 61 | 61 | 65.3333 | 0 | 0.33333
1999 | 8 | 17 | 1999-08-17 | 58 | 59 | 59 | 59 | 60 | 59 | 60 | 60 | 61 | 63 | 68 | 74 | 74 | 77 | 78 | 78 | 77 | 77 | 73 | 68 | 67 | 65 | 63 | 62 | 66.625 | 0 | 1.625
1999 | 8 | 18 | 1999-08-18 | 63 | 62 | 60 | 59 | 57 | 57 | 56 | 57 | 59 | 60 | 61 | 62 | 62 | 65 | 66 | 70 | 71 | 71 | 66 | 62 | 60 | 59 | 58 | 58 | 61.7083 | 3.2917 | 0
1999 | 8 | 19 | 1999-08-19 | 58 | 58 | 58 | 57 | 57 | 57 | 57 | 59 | 59 | 62 | 64 | 66 | 68 | 70 | 70 | 73 | 74 | 73 | 71 | 67 | 65 | 63 | 62 | 61 | 63.7083 | 1.2917 | 0
1999 | 8 | 20 | 1999-08-20 | 59 | 58 | 58 | 58 | 57 | 56 | 60 | 62 | 66 | 67 | 69 | 72 | 72 | 73 | 75 | 75 | 75 | 72 | 66 | 63 | 62 | 61 | 61 | 61 | 64.9167 | 0.083333 | 0
1999 | 8 | 21 | 1999-08-21 | 62 | 61 | 61 | 61 | 60 | 60 | 61 | 62 | 62 | 64 | 67 | 69 | 72 | 73 | 73 | 73 | 73 | 70 | 65 | 63 | 63 | 62 | 60 | 59 | 64.8333 | 0.16667 | 0
1999 | 8 | 22 | 1999-08-22 | 57 | 57 | 56 | 56 | 56 | 57 | 60 | 61 | 64 | 66 | 70 | 73 | 75 | 75 | 75 | 75 | 75 | 73 | 70 | 66 | 66 | 65 | 63 | 63 | 65.5833 | 0 | 0.58333
1999 | 8 | 23 | 1999-08-23 | 63 | 61 | 59 | 59 | 58 | 59 | 63 | 66 | 70 | 72 | 75 | 74 | 79 | 81 | 80 | 82 | 81 | 79 | 75 | 71 | 68 | 70 | 68 | 65 | 69.9167 | 0 | 4.9167
1999 | 8 | 24 | 1999-08-24 | 61 | 59 | 57 | 56 | 55 | 55 | 54 | 55 | 60 | 63 | 65 | 69 | 72 | 75 | 76 | 77 | 76 | 73 | 71 | 69 | 67 | 66 | 65 | 64 | 65 | 0 | 0
1999 | 8 | 25 | 1999-08-25 | 61 | 59 | 57 | 56 | 55 | 55 | 54 | 55 | 60 | 63 | 65 | 69 | 72 | 75 | 76 | 77 | 76 | 73 | 71 | 69 | 67 | 66 | 65 | 64 | 65 | 0 | 0
1999 | 8 | 26 | 1999-08-26 | 58 | 57 | 56 | 55 | 55 | 54 | 57 | 59 | 60 | 65 | 69 | 69 | 72 | 75 | 77 | 76 | 76 | 75 | 71 | 67 | 66 | 65 | 63 | 62 | 64.9583 | 0.041667 | 0
1999 | 8 | 27 | 1999-08-27 | 62 | 60 | 59 | 58 | 58 | 57 | 57 | 61 | 64 | 67 | 72 | 73 | 75 | 78 | 81 | 80 | 80 | 78 | 77 | 74 | 70 | 69 | 67 | 67 | 68.5 | 0 | 3.5
1999 | 8 | 28 | 1999-08-28 | 66 | 66 | 65 | 64 | 65 | 64 | 62 | 62 | 62 | 65 | 67 | 68 | 69 | 70 | 70 | 69 | 67 | 66 | 65 | 63 | 63 | 63 | 63 | 64 | 65.3333 | 0 | 0.33333
1999 | 8 | 29 | 1999-08-29 | 63 | 62 | 61 | 61 | 60 | 60 | 61 | 56 | 55 | 54 | 54 | 53 | 53 | 54 | 54 | 54 | 54 | 54 | 55 | 54 | 54 | 54 | 54 | 54 | 56.1667 | 8.8333 | 0
1999 | 8 | 30 | 1999-08-30 | 53 | 53 | 52 | 52 | 51 | 52 | 52 | 53 | 54 | 55 | 56 | 55 | 54 | 56 | 57 | 59 | 60 | 62 | 61 | 57 | 56 | 55 | 53 | 52 | 55 | 10 | 0
1999 | 8 | 31 | 1999-08-31 | 49 | 48 | 47 | 47 | 46 | 47 | 47 | 48 | 56 | 57 | 60 | 63 | 65 | 65 | 69 | 68 | 69 | 65 | 64 | 59 | 58 | 57 | 56 | 55 | 56.875 | 8.125 | 0
1999 | 9 | 1 | 1999-09-01 | 51 | 50 | 50 | 50 | 51 | 51 | 51 | 52 | 53 | 55 | 59 | 60 | 59 | 62 | 61 | 60 | 59 | 58 | 58 | 56 | 54 | 54 | 54 | 52 | 55 | 10 | 0
1999 | 9 | 2 | 1999-09-02 | 57 | 56 | 56 | 55 | 54 | 54 | 56 | 59 | 62 | 66 | 67 | 70 | 72 | 75 | 79 | 77 | 82 | 79 | 79 | 75 | 71 | 70 | 65 | 63 | 66.625 | 0 | 1.625
1999 | 9 | 3 | 1999-09-03 | 53 | 53 | 52 | 50 | 49 | 49 | 51 | 57 | 59 | 63 | 67 | 69 | 71 | 73 | 74 | 74 | 77 | 73 | 73 | 66 | 62 | 61 | 59 | 55 | 62.0833 | 2.9167 | 0
1999 | 9 | 4 | 1999-09-04 | 56 | 57 | 53 | 54 | 55 | 54 | 53 | 54 | 55 | 57 | 63 | 64 | 65 | 67 | 69 | 71 | 73 | 73 | 70 | 65 | 62 | 62 | 61 | 58 | 61.2917 | 3.7083 | 0
1999 | 9 | 5 | 1999-09-05 | 57 | 58 | 58 | 57 | 57 | 57 | 57 | 57 | 58 | 57 | 59 | 61 | 63 | 66 | 61 | 61 | 62 | 61 | 60 | 59 | 58 | 57 | 57 | 57 | 58.9583 | 6.0417 | 0
1999 | 9 | 6 | 1999-09-06 | 56 | 56 | 56 | 55 | 54 | 54 | 53 | 54 | 55 | 56 | 58 | 62 | 64 | 66 | 65 | 66 | 64 | 62 | 61 | 58 | 56 | 55 | 56 | 55 | 58.2083 | 6.7917 | 0
1999 | 9 | 7 | 1999-09-07 | 54 | 54 | 53 | 51 | 50 | 50 | 51 | 53 | 56 | 59 | 62 | 65 | 66 | 68 | 70 | 70 | 68 | 67 | 62 | 59 | 58 | 58 | 57 | 57 | 59.0833 | 5.9167 | 0
1999 | 9 | 8 | 1999-09-08 | 56 | 54 | 54 | 53 | 52 | 52 | 53 | 55 | 59 | 62 | 68 | 71 | 76 | 78 | 81 | 82 | 83 | 82 | 75 | 70 | 67 | 65 | 62 | 60 | 65.4167 | 0 | 0.41667
1999 | 9 | 9 | 1999-09-09 | 60 | 58 | 57 | 56 | 56 | 54 | 52 | 54 | 56 | 59 | 61 | 61 | 64 | 67 | 68 | 71 | 69 | 67 | 64 | 62 | 59 | 58 | 58 | 56 | 60.2917 | 4.7083 | 0
1999 | 9 | 10 | 1999-09-10 | 54 | 51 | 52 | 51 | 49 | 48 | 48 | 55 | 57 | 60 | 62 | 63 | 66 | 66 | 67 | 66 | 68 | 65 | 62 | 59 | 57 | 56 | 56 | 55 | 58.0417 | 6.9583 | 0
1999 | 9 | 11 | 1999-09-11 | 53 | 53 | 53 | 52 | 51 | 51 | 50 | 53 | 56 | 59 | 61 | 64 | 69 | 69 | 71 | 71 | 72 | 71 | 67 | 63 | 63 | 62 | 61 | 59 | 60.5833 | 4.4167 | 0
1999 | 9 | 12 | 1999-09-12 | 58 | 57 | 56 | 55 | 55 | 54 | 54 | 57 | 60 | 65 | 69 | 74 | 75 | 76 | 79 | 77 | 79 | 78 | 73 | 70 | 69 | 66 | 65 | 63 | 66 | 0 | 1
1999 | 9 | 13 | 1999-09-13 | 63 | 61 | 60 | 59 | 57 | 57 | 57 | 62 | 65 | 70 | 76 | 81 | 82 | 84 | 85 | 86 | 84 | 84 | 78 | 73 | 71 | 70 | 67 | 66 | 70.75 | 0 | 5.75
1999 | 9 | 14 | 1999-09-14 | 62 | 60 | 59 | 58 | 56 | 55 | 54 | 57 | 59 | 64 | 65 | 69 | 75 | 77 | 79 | 79 | 80 | 79 | 74 | 70 | 68 | 65 | 60 | 58 | 65.9167 | 0 | 0.91667
1999 | 9 | 15 | 1999-09-15 | 56 | 54 | 54 | 53 | 52 | 52 | 52 | 53 | 53 | 53 | 53 | 53 | 53 | 55 | 56 | 56 | 56 | 56 | 56 | 56 | 55 | 55 | 56 | 55 | 54.2917 | 10.7083 | 0
1999 | 9 | 16 | 1999-09-16 | 54 | 54 | 55 | 54 | 53 | 53 | 53 | 53 | 54 | 55 | 56 | 58 | 59 | 60 | 60 | 62 | 63 | 65 | 60 | 57 | 56 | 55 | 54 | 54 | 56.5417 | 8.4583 | 0
1999 | 9 | 17 | 1999-09-17 | 53 | 52 | 52 | 53 | 53 | 53 | 53 | 55 | 55 | 59 | 60 | 61 | 63 | 67 | 67 | 67 | 69 | 67 | 61 | 59 | 58 | 58 | 57 | 58 | 58.75 | 6.25 | 0
1999 | 9 | 18 | 1999-09-18 | 56 | 53 | 53 | 52 | 51 | 50 | 52 | 53 | 58 | 61 | 67 | 67 | 71 | 73 | 76 | 75 | 76 | 73 | 69 | 66 | 65 | 63 | 63 | 63 | 62.75 | 2.25 | 0
1999 | 9 | 19 | 1999-09-19 | 61 | 60 | 56 | 56 | 55 | 55 | 55 | 58 | 63 | 67 | 72 | 76 | 77 | 82 | 82 | 83 | 83 | 83 | 75 | 72 | 70 | 69 | 68 | 66 | 68.5 | 0 | 3.5
1999 | 9 | 20 | 1999-09-20 | 66 | 63 | 62 | 60 | 60 | 58 | 56 | 61 | 64 | 66 | 71 | 71 | 76 | 78 | 75 | 79 | 79 | 77 | 72 | 69 | 67 | 66 | 64 | 62 | 67.5833 | 0 | 2.5833
1999 | 9 | 21 | 1999-09-21 | 62 | 60 | 59 | 58 | 57 | 57 | 56 | 58 | 62 | 67 | 71 | 72 | 72 | 76 | 77 | 79 | 80 | 77 | 73 | 69 | 67 | 67 | 64 | 62 | 66.75 | 0 | 1.75
1999 | 9 | 22 | 1999-09-22 | 61 | 59 | 58 | 57 | 55 | 55 | 54 | 59 | 63 | 65 | 69 | 70 | 75 | 76 | 80 | 79 | 81 | 81 | 71 | 69 | 66 | 62 | 60 | 60 | 66.0417 | 0 | 1.0417
1999 | 9 | 23 | 1999-09-23 | 58 | 57 | 54 | 52 | 54 | 52 | 51 | 52 | 52 | 52 | 50 | 52 | 53 | 54 | 56 | 57 | 58 | 53 | 53 | 53 | 53 | 53 | 54 | 53 | 53.5833 | 11.4167 | 0
1999 | 9 | 24 | 1999-09-24 | 51 | 51 | 50 | 48 | 47 | 48 | 49 | 51 | 52 | 53 | 54 | 55 | 56 | 58 | 58 | 58 | 59 | 58 | 57 | 57 | 53 | 52 | 54 | 54 | 53.4583 | 11.5417 | 0
1999 | 9 | 25 | 1999-09-25 | 55 | 55 | 54 | 53 | 53 | 53 | 52 | 53 | 55 | 56 | 58 | 61 | 62 | 64 | 63 | 65 | 63 | 63 | 58 | 54 | 53 | 51 | 49 | 48 | 56.2917 | 8.7083 | 0
1999 | 9 | 26 | 1999-09-26 | 47 | 46 | 46 | 45 | 44 | 45 | 45 | 46 | 48 | 51 | 51 | 56 | 56 | 57 | 59 | 59 | 59 | 58 | 55 | 54 | 53 | 50 | 48 | 47 | 51.0417 | 13.9583 | 0
1999 | 9 | 27 | 1999-09-27 | 58 | 57 | 56 | 55 | 55 | 54 | 57 | 59 | 60 | 65 | 69 | 69 | 72 | 75 | 77 | 76 | 76 | 75 | 71 | 67 | 66 | 65 | 63 | 62 | 64.9583 | 0.041667 | 0
1999 | 9 | 28 | 1999-09-28 | 47 | 44 | 45 | 43 | 43 | 41 | 42 | 45 | 52 | 54 | 60 | 64 | 68 | 68 | 69 | 70 | 70 | 69 | 64 | 63 | 59 | 59 | 58 | 56 | 56.375 | 8.625 | 0
1999 | 9 | 29 | 1999-09-29 | 54 | 50 | 49 | 49 | 48 | 47 | 46 | 51 | 54 | 58 | 63 | 64 | 65 | 65 | 66 | 66 | 64 | 63 | 57 | 55 | 54 | 53 | 52 | 51 | 56 | 9 | 0
1999 | 9 | 30 | 1999-09-30 | 50 | 49 | 48 | 48 | 45 | 45 | 46 | 46 | 48 | 50 | 50 | 51 | 53 | 56 | 59 | 57 | 60 | 58 | 54 | 51 | 50 | 49 | 48 | 47 | 50.75 | 14.25 | 0
1999 | 10 | 1 | 1999-10-01 | 46 | 43 | 44 | 43 | 42 | 41 | 45 | 46 | 47 | 48 | 50 | 56 | 59 | 59 | 61 | 63 | 63 | 58 | 53 | 52 | 52 | 51 | 51 | 50 | 50.9583 | 14.0417 | 0
1999 | 10 | 2 | 1999-10-02 | 50 | 47 | 44 | 44 | 47 | 46 | 44 | 43 | 49 | 54 | 59 | 60 | 65 | 66 | 68 | 69 | 67 | 66 | 59 | 57 | 56 | 54 | 53 | 53 | 55 | 10 | 0
1999 | 10 | 3 | 1999-10-03 | 48 | 49 | 48 | 47 | 46 | 46 | 45 | 46 | 50 | 54 | 55 | 59 | 61 | 64 | 65 | 63 | 64 | 62 | 57 | 55 | 54 | 53 | 52 | 52 | 53.9583 | 11.0417 | 0
1999 | 10 | 4 | 1999-10-04 | 51 | 50 | 49 | 47 | 46 | 45 | 46 | 45 | 47 | 56 | 58 | 63 | 64 | 66 | 65 | 67 | 68 | 64 | 59 | 54 | 51 | 51 | 50 | 50 | 54.6667 | 10.3333 | 0
1999 | 10 | 5 | 1999-10-05 | 49 | 50 | 50 | 52 | 53 | 52 | 52 | 51 | 52 | 56 | 56 | 58 | 59 | 60 | 59 | 56 | 57 | 58 | 54 | 53 | 54 | 54 | 53 | 53 | 54.2083 | 10.7917 | 0
1999 | 10 | 6 | 1999-10-06 | 53 | 53 | 53 | 52 | 51 | 51 | 51 | 52 | 53 | 55 | 57 | 58 | 59 | 61 | 63 | 61 | 59 | 58 | 57 | 56 | 56 | 55 | 55 | 55 | 55.5833 | 9.4167 | 0
1999 | 10 | 7 | 1999-10-07 | 54 | 55 | 56 | 56 | 56 | 53 | 52 | 52 | 53 | 54 | 54 | 55 | 56 | 59 | 59 | 57 | 57 | 57 | 57 | 56 | 55 | 55 | 55 | 55 | 55.3333 | 9.6667 | 0
1999 | 10 | 8 | 1999-10-08 | 56 | 56 | 57 | 57 | 57 | 57 | 56 | 55 | 50 | 50 | 50 | 51 | 52 | 52 | 52 | 53 | 53 | 50 | 49 | 49 | 49 | 49 | 49 | 48 | 52.375 | 12.625 | 0
1999 | 10 | 9 | 1999-10-09 | 49 | 47 | 46 | 45 | 46 | 46 | 47 | 47 | 47 | 49 | 51 | 55 | 57 | 59 | 58 | 59 | 59 | 55 | 52 | 49 | 49 | 49 | 45 | 46 | 50.5 | 14.5 | 0
1999 | 10 | 10 | 1999-10-10 | 46 | 45 | 44 | 43 | 43 | 43 | 43 | 43 | 45 | 47 | 49 | 50 | 52 | 53 | 53 | 52 | 51 | 50 | 49 | 49 | 49 | 49 | 48 | 48 | 47.6667 | 17.3333 | 0
1999 | 10 | 11 | 1999-10-11 | 47 | 47 | 47 | 47 | 47 | 47 | 47 | 47 | 49 | 50 | 49 | 50 | 51 | 52 | 52 | 51 | 51 | 50 | 49 | 49 | 49 | 49 | 49 | 48 | 48.9167 | 16.0833 | 0
1999 | 10 | 12 | 1999-10-12 | 48 | 48 | 48 | 48 | 48 | 49 | 49 | 49 | 49 | 54 | 55 | 57 | 58 | 57 | 57 | 57 | 58 | 58 | 57 | 56 | 55 | 54 | 55 | 55 | 53.2917 | 11.7083 | 0
1999 | 10 | 13 | 1999-10-13 | 55 | 54 | 55 | 57 | 57 | 55 | 55 | 56 | 55 | 56 | 56 | 57 | 58 | 58 | 59 | 59 | 58 | 54 | 52 | 52 | 52 | 51 | 51 | 49 | 55.0417 | 9.9583 | 0
1999 | 10 | 14 | 1999-10-14 | 48 | 48 | 48 | 48 | 48 | 48 | 47 | 47 | 49 | 52 | 51 | 50 | 51 | 52 | 54 | 54 | 54 | 51 | 50 | 49 | 49 | 48 | 47 | 46 | 49.5417 | 15.4583 | 0
1999 | 10 | 15 | 1999-10-15 | 44 | 44 | 45 | 43 | 42 | 42 | 42 | 41 | 42 | 48 | 49 | 50 | 53 | 53 | 53 | 55 | 54 | 50 | 47 | 47 | 45 | 44 | 42 | 41 | 46.5 | 18.5 | 0
1999 | 10 | 16 | 1999-10-16 | 40 | 39 | 38 | 37 | 35 | 36 | 36 | 35 | 38 | 40 | 49 | 53 | 54 | 57 | 59 | 58 | 57 | 53 | 51 | 50 | 49 | 49 | 47 | 45 | 46.0417 | 18.9583 | 0
1999 | 10 | 17 | 1999-10-17 | 44 | 44 | 43 | 42 | 40 | 39 | 40 | 42 | 45 | 49 | 53 | 56 | 59 | 59 | 61 | 60 | 59 | 54 | 52 | 52 | 51 | 51 | 49 | 48 | 49.6667 | 15.3333 | 0
1999 | 10 | 18 | 1999-10-18 | 48 | 47 | 46 | 45 | 45 | 45 | 46 | 46 | 47 | 50 | 54 | 56 | 58 | 61 | 62 | 62 | 61 | 57 | 54 | 53 | 53 | 51 | 51 | 50 | 52 | 13 | 0
1999 | 10 | 19 | 1999-10-19 | 49 | 49 | 48 | 48 | 47 | 46 | 46 | 47 | 49 | 52 | 56 | 60 | 63 | 64 | 68 | 66 | 65 | 59 | 56 | 56 | 55 | 53 | 50 | 47 | 54.125 | 10.875 | 0
1999 | 10 | 20 | 1999-10-20 | 47 | 46 | 45 | 45 | 44 | 44 | 43 | 42 | 48 | 50 | 56 | 58 | 62 | 64 | 64 | 68 | 64 | 59 | 55 | 55 | 53 | 51 | 50 | 49 | 52.5833 | 12.4167 | 0
1999 | 10 | 21 | 1999-10-21 | 49 | 49 | 47 | 47 | 46 | 43 | 44 | 44 | 46 | 48 | 51 | 56 | 61 | 63 | 65 | 66 | 66 | 59 | 55 | 55 | 54 | 52 | 50 | 49 | 52.7083 | 12.2917 | 0
1999 | 10 | 22 | 1999-10-22 | 47 | 46 | 47 | 45 | 45 | 41 | 42 | 41 | 43 | 46 | 48 | 54 | 59 | 64 | 66 | 66 | 65 | 61 | 58 | 57 | 56 | 53 | 53 | 52 | 52.2917 | 12.7083 | 0
1999 | 10 | 23 | 1999-10-23 | 51 | 49 | 48 | 48 | 47 | 46 | 47 | 45 | 45 | 47 | 47 | 49 | 49 | 50 | 52 | 51 | 52 | 52 | 52 | 52 | 53 | 51 | 51 | 51 | 49.375 | 15.625 | 0
1999 | 10 | 24 | 1999-10-24 | 50 | 49 | 50 | 49 | 48 | 48 | 45 | 44 | 47 | 50 | 53 | 56 | 58 | 58 | 56 | 58 | 55 | 51 | 50 | 48 | 48 | 48 | 48 | 47 | 50.5833 | 14.4167 | 0
1999 | 10 | 25 | 1999-10-25 | 46 | 46 | 44 | 46 | 48 | 47 | 47 | 48 | 48 | 53 | 53 | 51 | 50 | 51 | 51 | 52 | 52 | 53 | 51 | 50 | 49 | 48 | 48 | 47 | 49.125 | 15.875 | 0
1999 | 10 | 26 | 1999-10-26 | 47 | 47 | 46 | 46 | 46 | 46 | 45 | 44 | 47 | 48 | 50 | 50 | 51 | 51 | 53 | 53 | 52 | 48 | 46 | 44 | 44 | 44 | 43 | 42 | 47.2083 | 17.7917 | 0
1999 | 10 | 27 | 1999-10-27 | 42 | 41 | 41 | 41 | 41 | 47 | 50 | 52 | 53 | 53 | 53 | 52 | 47 | 44 | 44 | 44 | 47 | 47 | 46 | 46 | 47 | 48 | 51 | 53 | 47.0833 | 17.9167 | 0
1999 | 10 | 28 | 1999-10-28 | 53 | 53 | 53 | 53 | 53 | 52 | 52 | 53 | 51 | 50 | 52 | 52 | 52 | 52 | 53 | 52 | 53 | 51 | 50 | 50 | 49 | 48 | 48 | 47 | 51.3333 | 13.6667 | 0
1999 | 10 | 29 | 1999-10-29 | 48 | 47 | 46 | 44 | 46 | 46 | 46 | 46 | 47 | 47 | 48 | 50 | 51 | 51 | 51 | 50 | 50 | 49 | 49 | 50 | 48 | 48 | 48 | 48 | 48.0833 | 16.9167 | 0
1999 | 10 | 30 | 1999-10-30 | 47 | 48 | 48 | 49 | 48 | 50 | 50 | 50 | 51 | 53 | 57 | 57 | 58 | 57 | 58 | 57 | 58 | 58 | 58 | 58 | 56 | 52 | 51 | 50 | 53.2917 | 11.7083 | 0
1999 | 10 | 31 | 1999-10-31 | 50 | 50 | 48 | 47 | 46 | 45 | 45 | 45 | 46 | 48 | 49 | 52 | 52 | 54 | 55 | 56 | 54 | 50 | 47 | 46 | 45 | 45 | 45 | 43 | 48.4583 | 16.5417 | 0
1999 | 11 | 1 | 1999-11-01 | 40 | 39 | 38 | 38 | 38 | 37 | 38 | 41 | 44 | 48 | 52 | 56 | 57 | 56 | 54 | 49 | 48 | 46 | 46 | 45 | 44 | 43 | 43 | 42 | 45.0833 | 19.9167 | 0
1999 | 11 | 2 | 1999-11-02 | 41 | 41 | 41 | 40 | 39 | 38 | 38 | 41 | 42 | 45 | 49 | 50 | 51 | 49 | 48 | 47 | 46 | 45 | 45 | 44 | 42 | 42 | 39 | 39 | 43.4167 | 21.5833 | 0
1999 | 11 | 3 | 1999-11-03 | 40 | 39 | 41 | 40 | 38 | 43 | 42 | 44 | 44 | 46 | 47 | 47 | 47 | 46 | 46 | 48 | 53 | 52 | 51 | 49 | 47 | 46 | 46 | 45 | 45.2917 | 19.7083 | 0
1999 | 11 | 4 | 1999-11-04 | 44 | 43 | 41 | 41 | 40 | 39 | 39 | 40 | 41 | 44 | 45 | 49 | 49 | 50 | 50 | 47 | 42 | 42 | 42 | 41 | 40 | 39 | 36 | 34 | 42.4167 | 22.5833 | 0
1999 | 11 | 5 | 1999-11-05 | 34 | 36 | 35 | 35 | 35 | 35 | 34 | 36 | 42 | 44 | 46 | 49 | 50 | 49 | 48 | 48 | 46 | 45 | 45 | 45 | 46 | 46 | 47 | 47 | 42.625 | 22.375 | 0
1999 | 11 | 6 | 1999-11-06 | 47 | 48 | 47 | 47 | 48 | 50 | 54 | 56 | 61 | 59 | 58 | 59 | 61 | 61 | 60 | 58 | 59 | 57 | 56 | 56 | 56 | 54 | 55 | 51 | 54.9167 | 10.0833 | 0
1999 | 11 | 7 | 1999-11-07 | 52 | 51 | 52 | 51 | 50 | 49 | 48 | 50 | 51 | 53 | 54 | 57 | 58 | 59 | 60 | 59 | 56 | 54 | 55 | 52 | 51 | 52 | 51 | 50 | 53.125 | 11.875 | 0
1999 | 11 | 8 | 1999-11-08 | 50 | 49 | 51 | 51 | 50 | 49 | 48 | 49 | 49 | 50 | 52 | 52 | 53 | 54 | 54 | 51 | 50 | 49 | 50 | 49 | 49 | 49 | 49 | 46 | 50.125 | 14.875 | 0
1999 | 11 | 9 | 1999-11-09 | 47 | 46 | 46 | 48 | 49 | 51 | 49 | 47 | 47 | 48 | 48 | 50 | 51 | 54 | 56 | 56 | 55 | 55 | 51 | 49 | 49 | 49 | 49 | 49 | 49.9583 | 15.0417 | 0
1999 | 11 | 10 | 1999-11-10 | 48 | 48 | 48 | 48 | 47 | 47 | 46 | 46 | 49 | 51 | 52 | 50 | 51 | 50 | 48 | 47 | 47 | 48 | 49 | 48 | 48 | 49 | 49 | 48 | 48.4167 | 16.5833 | 0
1999 | 11 | 11 | 1999-11-11 | 49 | 49 | 49 | 49 | 50 | 50 | 50 | 51 | 51 | 51 | 52 | 53 | 54 | 55 | 56 | 56 | 60 | 57 | 57 | 58 | 58 | 57 | 56 | 54 | 53.4167 | 11.5833 | 0
1999 | 11 | 12 | 1999-11-12 | 52 | 52 | 52 | 51 | 48 | 47 | 47 | 47 | 47 | 47 | 47 | 47 | 46 | 46 | 46 | 45 | 46 | 45 | 45 | 45 | 45 | 45 | 45 | 45 | 47 | 18 | 0
1999 | 11 | 13 | 1999-11-13 | 45 | 45 | 45 | 45 | 45 | 45 | 45 | 46 | 46 | 47 | 48 | 48 | 49 | 49 | 49 | 49 | 50 | 50 | 51 | 51 | 51 | 52 | 53 | 53 | 48.2083 | 16.7917 | 0
1999 | 11 | 14 | 1999-11-14 | 53 | 53 | 53 | 53 | 53 | 52 | 52 | 52 | 58 | 59 | 61 | 63 | 61 | 60 | 57 | 53 | 51 | 50 | 50 | 49 | 48 | 48 | 47 | 47 | 53.4583 | 11.5417 | 0
1999 | 11 | 15 | 1999-11-15 | 47 | 48 | 49 | 49 | 50 | 49 | 49 | 49 | 50 | 50 | 51 | 52 | 51 | 53 | 53 | 53 | 51 | 50 | 51 | 51 | 51 | 53 | 54 | 55 | 50.7917 | 14.2083 | 0
1999 | 11 | 16 | 1999-11-16 | 56 | 55 | 54 | 51 | 54 | 56 | 51 | 51 | 52 | 52 | 51 | 50 | 49 | 49 | 49 | 49 | 48 | 48 | 48 | 47 | 47 | 47 | 47 | 47 | 50.3333 | 14.6667 | 0
1999 | 11 | 17 | 1999-11-17 | 46 | 45 | 45 | 45 | 45 | 44 | 44 | 44 | 45 | 47 | 48 | 48 | 49 | 50 | 50 | 49 | 48 | 48 | 47 | 46 | 45 | 44 | 44 | 44 | 46.25 | 18.75 | 0
1999 | 11 | 18 | 1999-11-18 | 43 | 41 | 41 | 40 | 41 | 40 | 40 | 39 | 43 | 47 | 51 | 50 | 53 | 51 | 51 | 50 | 51 | 52 | 50 | 53 | 52 | 50 | 52 | 52 | 47.2083 | 17.7917 | 0
1999 | 11 | 19 | 1999-11-19 | 53 | 53 | 53 | 53 | 53 | 53 | 53 | 53 | 53 | 53 | 53 | 53 | 53 | 53 | 53 | 53 | 53 | 53 | 53 | 53 | 53 | 53 | 53 | 53 | 53 | 12 | 0
1999 | 11 | 20 | 1999-11-20 | 47 | 47 | 46 | 46 | 45 | 45 | 44 | 43 | 43 | 43 | 43 | 45 | 45 | 45 | 44 | 44 | 43 | 42 | 43 | 42 | 42 | 43 | 40 | 39 | 43.7083 | 21.2917 | 0
1999 | 11 | 21 | 1999-11-21 | 39 | 39 | 39 | 39 | 40 | 40 | 41 | 40 | 42 | 43 | 43 | 43 | 46 | 45 | 48 | 45 | 44 | 44 | 42 | 41 | 41 | 41 | 41 | 42 | 42 | 23 | 0
1999 | 11 | 22 | 1999-11-22 | 42 | 41 | 41 | 41 | 41 | 41 | 41 | 41 | 42 | 42 | 42 | 43 | 43 | 43 | 43 | 44 | 44 | 44 | 44 | 43 | 43 | 42 | 42 | 42 | 42.2917 | 22.7083 | 0
1999 | 11 | 23 | 1999-11-23 | 42 | 42 | 41 | 41 | 41 | 41 | 42 | 42 | 42 | 43 | 44 | 45 | 46 | 47 | 47 | 47 | 47 | 46 | 46 | 46 | 46 | 45 | 46 | 45 | 44.1667 | 20.8333 | 0
1999 | 11 | 24 | 1999-11-24 | 44 | 45 | 44 | 44 | 43 | 45 | 45 | 44 | 44 | 45 | 46 | 46 | 47 | 50 | 50 | 49 | 49 | 50 | 50 | 50 | 50 | 49 | 48 | 48 | 46.875 | 18.125 | 0
1999 | 11 | 25 | 1999-11-25 | 47 | 47 | 46 | 44 | 43 | 43 | 42 | 42 | 42 | 42 | 42 | 42 | 42 | 42 | 42 | 42 | 41 | 41 | 41 | 41 | 41 | 41 | 41 | 41 | 42.4167 | 22.5833 | 0
1999 | 11 | 26 | 1999-11-26 | 41 | 40 | 41 | 40 | 40 | 41 | 40 | 40 | 40 | 41 | 42 | 44 | 45 | 45 | 46 | 44 | 44 | 43 | 42 | 41 | 40 | 39 | 39 | 38 | 41.5 | 23.5 | 0
1999 | 11 | 27 | 1999-11-27 | 38 | 38 | 39 | 38 | 39 | 39 | 39 | 40 | 40 | 40 | 42 | 42 | 43 | 43 | 43 | 43 | 43 | 42 | 41 | 41 | 41 | 42 | 42 | 44 | 40.9167 | 24.0833 | 0
1999 | 11 | 28 | 1999-11-28 | 43 | 44 | 45 | 45 | 45 | 44 | 45 | 46 | 49 | 51 | 55 | 56 | 59 | 59 | 58 | 55 | 52 | 47 | 47 | 46 | 49 | 50 | 48 | 49 | 49.4583 | 15.5417 | 0
1999 | 11 | 29 | 1999-11-29 | 48 | 44 | 44 | 48 | 48 | 46 | 45 | 47 | 48 | 50 | 50 | 57 | 58 | 59 | 58 | 52 | 52 | 49 | 50 | 50 | 50 | 50 | 50 | 47 | 50 | 15 | 0
1999 | 11 | 30 | 1999-11-30 | 46 | 46 | 45 | 45 | 45 | 44 | 44 | 44 | 44 | 46 | 46 | 50 | 49 | 50 | 50 | 49 | 48 | 48 | 47 | 46 | 45 | 44 | 44 | 44 | 46.2083 | 18.7917 | 0
1999 | 12 | 1 | 1999-12-01 | 44 | 43 | 43 | 42 | 42 | 44 | 44 | 44 | 44 | 46 | 46 | 45 | 45 | 44 | 43 | 43 | 43 | 44 | 45 | 48 | 49 | 47 | 48 | 49 | 44.7917 | 20.2083 | 0
1999 | 12 | 2 | 1999-12-02 | 48 | 49 | 48 | 47 | 47 | 45 | 44 | 44 | 44 | 43 | 44 | 46 | 47 | 46 | 46 | 45 | 43 | 42 | 41 | 39 | 38 | 37 | 36 | 37 | 43.5833 | 21.4167 | 0
1999 | 12 | 3 | 1999-12-03 | 37 | 37 | 37 | 35 | 37 | 37 | 37 | 38 | 40 | 41 | 42 | 44 | 44 | 45 | 46 | 45 | 44 | 44 | 43 | 42 | 41 | 40 | 40 | 39 | 40.625 | 24.375 | 0
1999 | 12 | 4 | 1999-12-04 | 39 | 41 | 41 | 40 | 42 | 40 | 39 | 40 | 42 | 47 | 48 | 51 | 53 | 53 | 52 | 46 | 45 | 46 | 45 | 45 | 45 | 44 | 42 | 43 | 44.5417 | 20.4583 | 0
1999 | 12 | 5 | 1999-12-05 | 43 | 43 | 43 | 43 | 43 | 43 | 43 | 43 | 43 | 44 | 45 | 47 | 47 | 47 | 47 | 46 | 45 | 44 | 44 | 45 | 45 | 44 | 44 | 44 | 44.375 | 20.625 | 0
1999 | 12 | 6 | 1999-12-06 | 44 | 45 | 46 | 47 | 45 | 45 | 44 | 44 | 45 | 46 | 46 | 47 | 45 | 45 | 45 | 44 | 43 | 43 | 43 | 42 | 42 | 42 | 42 | 42 | 44.25 | 20.75 | 0
1999 | 12 | 7 | 1999-12-07 | 41 | 40 | 39 | 38 | 37 | 37 | 39 | 39 | 39 | 40 | 42 | 43 | 44 | 43 | 42 | 42 | 41 | 41 | 40 | 41 | 41 | 40 | 39 | 39 | 40.2917 | 24.7083 | 0
1999 | 12 | 8 | 1999-12-08 | 39 | 39 | 39 | 39 | 39 | 39 | 39 | 39 | 42 | 41 | 42 | 42 | 43 | 44 | 44 | 42 | 42 | 41 | 41 | 41 | 41 | 41 | 40 | 41 | 40.8333 | 24.1667 | 0
1999 | 12 | 9 | 1999-12-09 | 42 | 43 | 45 | 43 | 42 | 42 | 42 | 41 | 42 | 43 | 45 | 46 | 47 | 46 | 46 | 44 | 44 | 43 | 43 | 43 | 42 | 42 | 42 | 42 | 43.3333 | 21.6667 | 0
1999 | 12 | 10 | 1999-12-10 | 41 | 41 | 41 | 41 | 41 | 42 | 41 | 41 | 41 | 41 | 42 | 42 | 42 | 43 | 43 | 43 | 43 | 43 | 43 | 43 | 44 | 44 | 44 | 45 | 42.2917 | 22.7083 | 0
1999 | 12 | 11 | 1999-12-11 | 46 | 46 | 47 | 47 | 47 | 47 | 47 | 48 | 48 | 49 | 49 | 49 | 50 | 50 | 50 | 49 | 49 | 48 | 48 | 48 | 48 | 48 | 48 | 48 | 48.0833 | 16.9167 | 0
1999 | 12 | 12 | 1999-12-12 | 48 | 47 | 46 | 46 | 45 | 45 | 47 | 47 | 47 | 47 | 46 | 45 | 44 | 44 | 45 | 43 | 41 | 41 | 40 | 40 | 38 | 37 | 37 | 37 | 43.4583 | 21.5417 | 0
1999 | 12 | 13 | 1999-12-13 | 37 | 37 | 37 | 37 | 37 | 36 | 37 | 37 | 37 | 37 | 38 | 39 | 41 | 41 | 40 | 39 | 39 | 37 | 38 | 39 | 40 | 39 | 39 | 39 | 38.2083 | 26.7917 | 0
1999 | 12 | 14 | 1999-12-14 | 39 | 40 | 40 | 39 | 39 | 39 | 39 | 40 | 40 | 41 | 41 | 42 | 44 | 44 | 45 | 44 | 44 | 45 | 45 | 46 | 46 | 46 | 48 | 48 | 42.6667 | 22.3333 | 0
1999 | 12 | 15 | 1999-12-15 | 39 | 40 | 40 | 39 | 39 | 39 | 39 | 40 | 40 | 41 | 41 | 42 | 44 | 44 | 45 | 44 | 44 | 45 | 45 | 46 | 46 | 46 | 48 | 48 | 42.6667 | 22.3333 | 0
1999 | 12 | 16 | 1999-12-16 | 50 | 50 | 51 | 50 | 49 | 49 | 49 | 48 | 48 | 49 | 50 | 50 | 50 | 51 | 50 | 50 | 49 | 47 | 48 | 48 | 48 | 45 | 45 | 44 | 48.6667 | 16.3333 | 0
1999 | 12 | 17 | 1999-12-17 | 44 | 44 | 42 | 42 | 41 | 42 | 43 | 43 | 44 | 43 | 44 | 45 | 47 | 52 | 52 | 52 | 49 | 49 | 49 | 47 | 47 | 46 | 47 | 48 | 45.9167 | 19.0833 | 0
1999 | 12 | 18 | 1999-12-18 | 48 | 47 | 47 | 47 | 47 | 47 | 47 | 47 | 47 | 47 | 47 | 47 | 46 | 46 | 45 | 45 | 43 | 43 | 42 | 42 | 42 | 42 | 42 | 42 | 45.2083 | 19.7917 | 0
1999 | 12 | 19 | 1999-12-19 | 42 | 41 | 40 | 41 | 41 | 40 | 40 | 40 | 40 | 42 | 43 | 43 | 42 | 42 | 42 | 43 | 43 | 43 | 43 | 43 | 43 | 43 | 43 | 43 | 41.9167 | 23.0833 | 0
1999 | 12 | 20 | 1999-12-20 | 43 | 43 | 43 | 43 | 43 | 43 | 43 | 42 | 45 | 45 | 45 | 47 | 45 | 47 | 45 | 44 | 44 | 43 | 43 | 41 | 41 | 41 | 41 | 41 | 43.375 | 21.625 | 0
1999 | 12 | 21 | 1999-12-21 | 41 | 40 | 40 | 40 | 40 | 40 | 40 | 39 | 40 | 42 | 43 | 45 | 45 | 44 | 44 | 41 | 38 | 37 | 36 | 38 | 37 | 38 | 38 | 37 | 40.125 | 24.875 | 0
1999 | 12 | 22 | 1999-12-22 | 38 | 38 | 37 | 37 | 37 | 37 | 36 | 36 | 36 | 37 | 37 | 37 | 38 | 38 | 39 | 38 | 38 | 38 | 38 | 38 | 38 | 38 | 37 | 37 | 37.4167 | 27.5833 | 0
1999 | 12 | 23 | 1999-12-23 | 37 | 37 | 36 | 35 | 35 | 35 | 34 | 33 | 33 | 34 | 36 | 36 | 39 | 39 | 41 | 37 | 36 | 37 | 35 | 35 | 34 | 35 | 35 | 33 | 35.7083 | 29.2917 | 0
1999 | 12 | 24 | 1999-12-24 | 33 | 34 | 35 | 35 | 34 | 35 | 35 | 34 | 32 | 35 | 38 | 38 | 38 | 39 | 40 | 38 | 36 | 38 | 38 | 36 | 33 | 35 | 35 | 35 | 35.7917 | 29.2083 | 0
1999 | 12 | 25 | 1999-12-25 | 34 | 34 | 32 | 33 | 33 | 31 | 32 | 33 | 33 | 34 | 34 | 35 | 38 | 41 | 42 | 39 | 39 | 37 | 36 | 35 | 35 | 34 | 33 | 32 | 34.9583 | 30.0417 | 0
1999 | 12 | 26 | 1999-12-26 | 31 | 33 | 33 | 33 | 32 | 33 | 32 | 32 | 32 | 33 | 33 | 34 | 33 | 35 | 38 | 34 | 32 | 30 | 31 | 31 | 31 | 31 | 31 | 32 | 32.5 | 32.5 | 0
1999 | 12 | 27 | 1999-12-27 | 32 | 32 | 33 | 32 | 31 | 31 | 30 | 30 | 30 | 33 | 34 | 36 | 37 | 37 | 38 | 37 | 37 | 37 | 37 | 36 | 36 | 35 | 35 | 34 | 34.1667 | 30.8333 | 0
1999 | 12 | 28 | 1999-12-28 | 34 | 34 | 34 | 34 | 33 | 31 | 33 | 32 | 31 | 32 | 34 | 39 | 43 | 45 | 46 | 42 | 40 | 40 | 37 | 38 | 38 | 36 | 36 | 36 | 36.5833 | 28.4167 | 0
1999 | 12 | 29 | 1999-12-29 | 36 | 35 | 35 | 36 | 35 | 36 | 36 | 37 | 38 | 38 | 39 | 39 | 40 | 40 | 40 | 40 | 40 | 40 | 40 | 40 | 40 | 40 | 40 | 40 | 38.3333 | 26.6667 | 0
1999 | 12 | 30 | 1999-12-30 | 40 | 39 | 39 | 39 | 39 | 39 | 39 | 39 | 39 | 40 | 41 | 41 | 43 | 43 | 43 | 42 | 41 | 41 | 41 | 41 | 40 | 40 | 40 | 39 | 40.3333 | 24.6667 | 0
1999 | 12 | 31 | 1999-12-31 | 39 | 38 | 38 | 36 | 36 | 36 | 36 | 36 | 37 | 38 | 38 | 41 | 42 | 43 | 44 | 45 | 45 | 44 | 44 | 44 | 43 | 43 | 43 | 42 | 40.4583 | 24.5417 | 0
2000 | 1 | 1 | 2000-01-01 | 42 | 41 | 42 | 42 | 40 | 37 | 37 | 38 | 38 | 39 | 40 | 41 | 41 | 40 | 41 | 41 | 41 | 40 | 39 | 39 | 39 | 39 | 39 | 40 | 39.8333 | 25.1667 | 0
2000 | 1 | 2 | 2000-01-02 | 39 | 38 | 38 | 38 | 37 | 37 | 38 | 37 | 37 | 36 | 38 | 40 | 41 | 42 | 41 | 40 | 39 | 38 | 37 | 37 | 36 | 35 | 35 | 35 | 37.875 | 27.125 | 0
2000 | 1 | 3 | 2000-01-03 | 35 | 36 | 36 | 36 | 35 | 35 | 34 | 35 | 36 | 36 | 37 | 38 | 39 | 39 | 41 | 41 | 42 | 42 | 44 | 46 | 46 | 44 | 46 | 45 | 39.3333 | 25.6667 | 0
2000 | 1 | 4 | 2000-01-04 | 44 | 44 | 45 | 45 | 46 | 45 | 45 | 44 | 44 | 45 | 45 | 47 | 47 | 46 | 45 | 44 | 43 | 43 | 43 | 42 | 41 | 41 | 41 | 42 | 44.0417 | 20.9583 | 0
2000 | 1 | 5 | 2000-01-05 | 41 | 41 | 40 | 39 | 38 | 40 | 40 | 39 | 40 | 39 | 41 | 40 | 42 | 42 | 42 | 41 | 39 | 40 | 38 | 37 | 36 | 36 | 36 | 36 | 39.2917 | 25.7083 | 0
2000 | 1 | 6 | 2000-01-06 | 35 | 35 | 34 | 34 | 34 | 33 | 33 | 34 | 36 | 37 | 35 | 36 | 37 | 38 | 39 | 40 | 40 | 38 | 38 | 37 | 38 | 38 | 39 | 39 | 36.5417 | 28.4583 | 0
2000 | 1 | 7 | 2000-01-07 | 40 | 40 | 40 | 41 | 42 | 42 | 42 | 42 | 43 | 44 | 44 | 45 | 45 | 45 | 45 | 45 | 44 | 44 | 44 | 43 | 43 | 43 | 44 | 43 | 43.0417 | 21.9583 | 0
2000 | 1 | 8 | 2000-01-08 | 44 | 44 | 46 | 46 | 46 | 45 | 45 | 44 | 44 | 44 | 45 | 46 | 46 | 46 | 45 | 43 | 41 | 40 | 41 | 38 | 37 | 37 | 36 | 37 | 42.75 | 22.25 | 0
2000 | 1 | 9 | 2000-01-09 | 37 | 37 | 38 | 39 | 40 | 43 | 43 | 43 | 42 | 42 | 42 | 42 | 42 | 40 | 39 | 39 | 38 | 37 | 37 | 37 | 36 | 36 | 35 | 36 | 39.1667 | 25.8333 | 0
2000 | 1 | 10 | 2000-01-10 | 36 | 36 | 36 | 35 | 34 | 35 | 34 | 35 | 35 | 35 | 35 | 35 | 35 | 36 | 35 | 35 | 35 | 35 | 35 | 35 | 35 | 35 | 35 | 36 | 35.125 | 29.875 | 0
2000 | 1 | 11 | 2000-01-11 | 36 | 36 | 35 | 35 | 35 | 35 | 35 | 35 | 35 | 36 | 35 | 34 | 34 | 34 | 36 | 37 | 36 | 35 | 35 | 35 | 35 | 34 | 35 | 34 | 35.0833 | 29.9167 | 0
2000 | 1 | 12 | 2000-01-12 | 32 | 33 | 33 | 33 | 32 | 33 | 33 | 33 | 33 | 33 | 33 | 34 | 36 | 37 | 38 | 37 | 37 | 37 | 36 | 36 | 37 | 38 | 38 | 38 | 35 | 30 | 0
2000 | 1 | 13 | 2000-01-13 | 38 | 37 | 37 | 37 | 37 | 37 | 37 | 37 | 38 | 38 | 39 | 39 | 40 | 40 | 38 | 39 | 39 | 39 | 40 | 39 | 39 | 39 | 39 | 38 | 38.3333 | 26.6667 | 0
2000 | 1 | 14 | 2000-01-14 | 38 | 39 | 39 | 41 | 42 | 42 | 41 | 42 | 40 | 43 | 42 | 43 | 44 | 42 | 42 | 43 | 42 | 40 | 40 | 38 | 37 | 38 | 38 | 37 | 40.5417 | 24.4583 | 0
2000 | 1 | 15 | 2000-01-15 | 35 | 38 | 36 | 37 | 38 | 38 | 36 | 36 | 36 | 39 | 41 | 41 | 43 | 43 | 42 | 41 | 40 | 40 | 39 | 42 | 41 | 42 | 41 | 42 | 39.4583 | 25.5417 | 0
2000 | 1 | 16 | 2000-01-16 | 38 | 38 | 37 | 37 | 36 | 37 | 36 | 38 | 40 | 43 | 45 | 48 | 50 | 48 | 47 | 46 | 45 | 42 | 41 | 41 | 41 | 41 | 41 | 41 | 41.5417 | 23.4583 | 0
2000 | 1 | 17 | 2000-01-17 | 41 | 41 | 40 | 39 | 38 | 37 | 38 | 38 | 40 | 41 | 44 | 46 | 47 | 48 | 48 | 46 | 43 | 43 | 41 | 38 | 38 | 37 | 36 | 35 | 40.9583 | 24.0417 | 0
2000 | 1 | 18 | 2000-01-18 | 35 | 33 | 32 | 32 | 32 | 31 | 30 | 31 | 33 | 34 | 36 | 39 | 41 | 41 | 41 | 40 | 38 | 37 | 37 | 37 | 36 | 34 | 35 | 34 | 35.375 | 29.625 | 0
2000 | 1 | 19 | 2000-01-19 | 32 | 32 | 32 | 32 | 30 | 30 | 31 | 30 | 33 | 35 | 39 | 42 | 44 | 43 | 43 | 41 | 39 | 39 | 39 | 39 | 39 | 38 | 37 | 36 | 36.4583 | 28.5417 | 0
2000 | 1 | 20 | 2000-01-20 | 36 | 36 | 36 | 36 | 36 | 37 | 37 | 38 | 39 | 41 | 42 | 43 | 45 | 46 | 47 | 46 | 45 | 45 | 44 | 44 | 43 | 42 | 41 | 42 | 41.125 | 23.875 | 0
2000 | 1 | 21 | 2000-01-21 | 41 | 41 | 40 | 40 | 40 | 42 | 42 | 42 | 43 | 45 | 46 | 46 | 47 | 47 | 48 | 47 | 45 | 46 | 45 | 43 | 41 | 41 | 41 | 40 | 43.2917 | 21.7083 | 0
2000 | 1 | 22 | 2000-01-22 | 40 | 40 | 40 | 39 | 39 | 39 | 40 | 39 | 40 | 42 | 44 | 44 | 45 | 45 | 45 | 45 | 44 | 41 | 42 | 42 | 42 | 41 | 40 | 37 | 41.4583 | 23.5417 | 0
2000 | 1 | 23 | 2000-01-23 | 35 | 35 | 36 | 35 | 34 | 36 | 36 | 36 | 39 | 40 | 43 | 44 | 45 | 45 | 45 | 44 | 42 | 42 | 39 | 38 | 37 | 38 | 35 | 34 | 38.875 | 26.125 | 0
2000 | 1 | 24 | 2000-01-24 | 34 | 33 | 34 | 35 | 34 | 35 | 35 | 34 | 37 | 40 | 42 | 45 | 47 | 49 | 50 | 45 | 44 | 43 | 43 | 43 | 43 | 43 | 42 | 41 | 40.4583 | 24.5417 | 0
2000 | 1 | 25 | 2000-01-25 | 42 | 41 | 42 | 42 | 42 | 41 | 41 | 41 | 42 | 42 | 43 | 44 | 46 | 47 | 44 | 45 | 44 | 43 | 43 | 42 | 41 | 41 | 40 | 39 | 42.4167 | 22.5833 | 0
2000 | 1 | 26 | 2000-01-26 | 39 | 39 | 39 | 39 | 40 | 40 | 40 | 40 | 40 | 40 | 40 | 41 | 42 | 43 | 43 | 43 | 41 | 40 | 39 | 38 | 40 | 38 | 37 | 37 | 39.9167 | 25.0833 | 0
2000 | 1 | 27 | 2000-01-27 | 38 | 38 | 39 | 38 | 36 | 36 | 36 | 36 | 36 | 38 | 41 | 43 | 46 | 46 | 46 | 46 | 44 | 41 | 40 | 40 | 39 | 38 | 36 | 35 | 39.6667 | 25.3333 | 0
2000 | 1 | 28 | 2000-01-28 | 34 | 34 | 34 | 33 | 32 | 34 | 32 | 33 | 33 | 37 | 40 | 43 | 45 | 47 | 47 | 45 | 44 | 43 | 40 | 38 | 37 | 39 | 38 | 38 | 38.3333 | 26.6667 | 0
2000 | 1 | 29 | 2000-01-29 | 39 | 35 | 40 | 39 | 34 | 36 | 38 | 37 | 39 | 42 | 46 | 48 | 50 | 51 | 52 | 50 | 47 | 44 | 43 | 42 | 42 | 42 | 41 | 41 | 42.4167 | 22.5833 | 0
2000 | 1 | 30 | 2000-01-30 | 40 | 41 | 41 | 41 | 41 | 40 | 41 | 40 | 44 | 43 | 45 | 46 | 47 | 47 | 47 | 44 | 41 | 41 | 40 | 41 | 41 | 41 | 39 | 40 | 42.1667 | 22.8333 | 0
2000 | 1 | 31 | 2000-01-31 | 39 | 39 | 39 | 39 | 38 | 38 | 38 | 38 | 40 | 42 | 45 | 46 | 48 | 49 | 49 | 49 | 48 | 46 | 42 | 41 | 41 | 41 | 41 | 41 | 42.375 | 22.625 | 0
2000 | 2 | 1 | 2000-02-01 | 44 | 46 | 48 | 48 | 48 | 48 | 48 | 47 | 47 | 47 | 47 | 47 | 47 | 47 | 47 | 46 | 47 | 47 | 46 | 45 | 45 | 44 | 43 | 42 | 46.2917 | 18.7083 | 0
2000 | 2 | 2 | 2000-02-02 | 43 | 43 | 42 | 41 | 41 | 41 | 41 | 39 | 41 | 44 | 45 | 44 | 46 | 46 | 46 | 45 | 44 | 43 | 42 | 42 | 41 | 40 | 40 | 40 | 42.5 | 22.5 | 0
2000 | 2 | 3 | 2000-02-03 | 40 | 40 | 40 | 40 | 40 | 40 | 40 | 41 | 43 | 50 | 52 | 57 | 58 | 59 | 58 | 58 | 56 | 55 | 54 | 52 | 53 | 46 | 50 | 51 | 48.875 | 16.125 | 0
2000 | 2 | 4 | 2000-02-04 | 47 | 52 | 51 | 44 | 42 | 41 | 42 | 42 | 45 | 46 | 49 | 50 | 53 | 52 | 54 | 54 | 52 | 46 | 47 | 45 | 45 | 45 | 42 | 43 | 47.0417 | 17.9583 | 0
2000 | 2 | 5 | 2000-02-05 | 41 | 37 | 36 | 38 | 38 | 38 | 38 | 41 | 41 | 43 | 44 | 49 | 52 | 54 | 55 | 52 | 50 | 49 | 48 | 48 | 49 | 47 | 46 | 46 | 45 | 20 | 0
2000 | 2 | 6 | 2000-02-06 | 46 | 45 | 44 | 44 | 42 | 44 | 45 | 46 | 48 | 51 | 53 | 55 | 55 | 57 | 54 | 53 | 52 | 51 | 50 | 49 | 49 | 50 | 49 | 47 | 49.125 | 15.875 | 0
2000 | 2 | 7 | 2000-02-07 | 49 | 51 | 49 | 47 | 52 | 46 | 44 | 44 | 45 | 48 | 50 | 52 | 52 | 50 | 48 | 47 | 47 | 47 | 47 | 47 | 47 | 47 | 46 | 46 | 47.8333 | 17.1667 | 0
2000 | 2 | 8 | 2000-02-08 | 46 | 47 | 47 | 46 | 46 | 46 | 46 | 46 | 47 | 47 | 48 | 48 | 49 | 48 | 48 | 49 | 48 | 46 | 45 | 44 | 42 | 43 | 42 | 42 | 46.0833 | 18.9167 | 0
2000 | 2 | 9 | 2000-02-09 | 41 | 41 | 42 | 40 | 40 | 40 | 40 | 40 | 41 | 43 | 46 | 47 | 48 | 47 | 48 | 49 | 47 | 40 | 40 | 40 | 40 | 39 | 39 | 38 | 42.3333 | 22.6667 | 0
2000 | 2 | 10 | 2000-02-10 | 37 | 35 | 35 | 35 | 34 | 34 | 35 | 35 | 38 | 40 | 42 | 43 | 45 | 45 | 46 | 45 | 43 | 41 | 41 | 40 | 40 | 40 | 40 | 39 | 39.5 | 25.5 | 0
2000 | 2 | 11 | 2000-02-11 | 39 | 39 | 38 | 36 | 37 | 38 | 38 | 38 | 40 | 40 | 43 | 43 | 45 | 46 | 46 | 47 | 45 | 44 | 43 | 42 | 42 | 42 | 41 | 41 | 41.375 | 23.625 | 0
2000 | 2 | 12 | 2000-02-12 | 41 | 40 | 40 | 39 | 39 | 39 | 39 | 38 | 39 | 40 | 42 | 42 | 41 | 41 | 41 | 42 | 42 | 40 | 40 | 38 | 38 | 37 | 37 | 37 | 39.6667 | 25.3333 | 0
2000 | 2 | 13 | 2000-02-13 | 37 | 38 | 37 | 34 | 34 | 32 | 33 | 33 | 36 | 39 | 42 | 45 | 46 | 47 | 47 | 47 | 47 | 43 | 44 | 44 | 44 | 45 | 43 | 41 | 40.75 | 24.25 | 0
2000 | 2 | 14 | 2000-02-14 | 41 | 40 | 40 | 41 | 41 | 41 | 41 | 41 | 40 | 40 | 38 | 38 | 38 | 38 | 38 | 38 | 37 | 37 | 37 | 36 | 37 | 41 | 41 | 41 | 39.2083 | 25.7917 | 0
2000 | 2 | 15 | 2000-02-15 | 41 | 40 | 40 | 40 | 38 | 38 | 39 | 39 | 40 | 41 | 43 | 44 | 45 | 46 | 47 | 45 | 44 | 42 | 43 | 43 | 42 | 42 | 42 | 41 | 41.875 | 23.125 | 0
2000 | 2 | 16 | 2000-02-16 | 39 | 37 | 37 | 36 | 35 | 36 | 36 | 35 | 37 | 40 | 43 | 46 | 45 | 46 | 46 | 45 | 43 | 41 | 40 | 39 | 38 | 37 | 37 | 37 | 39.625 | 25.375 | 0
2000 | 2 | 17 | 2000-02-17 | 36 | 35 | 33 | 34 | 33 | 33 | 32 | 32 | 36 | 39 | 41 | 43 | 46 | 47 | 47 | 47 | 46 | 42 | 41 | 41 | 37 | 38 | 37 | 36 | 38.8333 | 26.1667 | 0
2000 | 2 | 18 | 2000-02-18 | 35 | 34 | 33 | 33 | 33 | 32 | 32 | 34 | 36 | 38 | 42 | 44 | 44 | 46 | 49 | 48 | 45 | 44 | 42 | 41 | 41 | 38 | 40 | 37 | 39.2083 | 25.7917 | 0
2000 | 2 | 19 | 2000-02-19 | 37 | 36 | 36 | 36 | 35 | 34 | 33 | 38 | 35 | 42 | 47 | 51 | 52 | 54 | 54 | 54 | 51 | 48 | 46 | 44 | 44 | 43 | 44 | 44 | 43.25 | 21.75 | 0
2000 | 2 | 20 | 2000-02-20 | 44 | 45 | 45 | 42 | 44 | 44 | 44 | 41 | 46 | 48 | 53 | 55 | 55 | 56 | 54 | 55 | 55 | 53 | 52 | 51 | 50 | 50 | 49 | 47 | 49.0833 | 15.9167 | 0
2000 | 2 | 21 | 2000-02-21 | 45 | 44 | 44 | 43 | 43 | 43 | 43 | 44 | 44 | 44 | 45 | 48 | 47 | 47 | 47 | 48 | 48 | 48 | 48 | 47 | 46 | 47 | 47 | 47 | 45.7083 | 19.2917 | 0
2000 | 2 | 22 | 2000-02-22 | 47 | 47 | 47 | 47 | 47 | 46 | 48 | 49 | 48 | 46 | 48 | 48 | 48 | 46 | 45 | 43 | 42 | 41 | 40 | 40 | 40 | 39 | 41 | 41 | 44.75 | 20.25 | 0
2000 | 2 | 23 | 2000-02-23 | 41 | 40 | 41 | 40 | 40 | 39 | 38 | 38 | 41 | 43 | 44 | 46 | 47 | 47 | 48 | 44 | 43 | 42 | 42 | 40 | 41 | 40 | 40 | 38 | 41.7917 | 23.2083 | 0
2000 | 2 | 24 | 2000-02-24 | 37 | 36 | 37 | 36 | 34 | 35 | 35 | 37 | 39 | 41 | 45 | 44 | 46 | 46 | 45 | 45 | 45 | 42 | 42 | 40 | 39 | 37 | 37 | 36 | 39.8333 | 25.1667 | 0
2000 | 2 | 25 | 2000-02-25 | 36 | 36 | 36 | 35 | 36 | 36 | 34 | 37 | 39 | 42 | 45 | 48 | 45 | 41 | 41 | 41 | 41 | 41 | 42 | 42 | 43 | 42 | 42 | 42 | 40.125 | 24.875 | 0
2000 | 2 | 26 | 2000-02-26 | 42 | 41 | 41 | 41 | 40 | 40 | 39 | 42 | 45 | 47 | 47 | 50 | 50 | 50 | 49 | 48 | 47 | 47 | 46 | 45 | 44 | 44 | 44 | 44 | 44.7083 | 20.2917 | 0
2000 | 2 | 27 | 2000-02-27 | 43 | 45 | 44 | 44 | 44 | 44 | 43 | 44 | 46 | 48 | 47 | 48 | 50 | 51 | 52 | 50 | 49 | 48 | 45 | 45 | 45 | 45 | 45 | 45 | 46.25 | 18.75 | 0
2000 | 2 | 28 | 2000-02-28 | 43 | 42 | 43 | 43 | 42 | 44 | 43 | 43 | 43 | 44 | 45 | 45 | 45 | 46 | 47 | 47 | 47 | 47 | 46 | 45 | 46 | 44 | 44 | 43 | 44.4583 | 20.5417 | 0
2000 | 2 | 29 | 2000-02-29 | 43 | 43 | 43 | 43 | 43 | 43 | 44 | 43 | 46 | 48 | 51 | 50 | 48 | 46 | 46 | 45 | 44 | 44 | 44 | 44 | 44 | 44 | 43 | 43 | 44.7917 | 20.2083 | 0
2000 | 3 | 1 | 2000-03-01 | 43 | 42 | 40 | 41 | 40 | 39 | 39 | 40 | 42 | 43 | 45 | 47 | 46 | 45 | 45 | 45 | 46 | 47 | 45 | 44 | 44 | 45 | 45 | 45 | 43.4583 | 21.5417 | 0
2000 | 3 | 2 | 2000-03-02 | 44 | 43 | 43 | 43 | 42 | 42 | 42 | 43 | 44 | 45 | 46 | 48 | 50 | 49 | 49 | 50 | 50 | 49 | 49 | 47 | 47 | 46 | 46 | 46 | 45.9583 | 19.0417 | 0
2000 | 3 | 3 | 2000-03-03 | 46 | 46 | 46 | 45 | 45 | 44 | 44 | 44 | 44 | 45 | 45 | 46 | 46 | 47 | 47 | 45 | 45 | 45 | 45 | 45 | 45 | 44 | 44 | 44 | 45.0833 | 19.9167 | 0
2000 | 3 | 4 | 2000-03-04 | 44 | 43 | 43 | 42 | 41 | 42 | 42 | 41 | 40 | 41 | 42 | 43 | 43 | 44 | 44 | 43 | 44 | 42 | 40 | 39 | 39 | 38 | 37 | 37 | 41.4167 | 23.5833 | 0
2000 | 3 | 5 | 2000-03-05 | 36 | 35 | 35 | 36 | 37 | 36 | 37 | 37 | 38 | 38 | 40 | 41 | 43 | 44 | 44 | 45 | 44 | 43 | 41 | 41 | 40 | 39 | 39 | 38 | 39.4583 | 25.5417 | 0
2000 | 3 | 6 | 2000-03-06 | 37 | 35 | 34 | 34 | 34 | 34 | 35 | 33 | 34 | 36 | 39 | 42 | 45 | 46 | 46 | 47 | 45 | 44 | 44 | 42 | 41 | 39 | 37 | 35 | 39.0833 | 25.9167 | 0
2000 | 3 | 7 | 2000-03-07 | 37 | 35 | 36 | 34 | 34 | 35 | 35 | 37 | 37 | 40 | 43 | 47 | 50 | 53 | 51 | 52 | 50 | 50 | 50 | 50 | 49 | 48 | 48 | 47 | 43.6667 | 21.3333 | 0
2000 | 3 | 8 | 2000-03-08 | 47 | 47 | 47 | 45 | 45 | 45 | 44 | 44 | 44 | 45 | 47 | 45 | 45 | 45 | 45 | 46 | 46 | 45 | 44 | 44 | 43 | 43 | 42 | 42 | 44.7917 | 20.2083 | 0
2000 | 3 | 9 | 2000-03-09 | 43 | 42 | 42 | 42 | 42 | 42 | 42 | 42 | 43 | 44 | 46 | 46 | 48 | 48 | 48 | 50 | 50 | 49 | 47 | 47 | 44 | 44 | 42 | 41 | 44.75 | 20.25 | 0
2000 | 3 | 10 | 2000-03-10 | 40 | 39 | 39 | 37 | 37 | 37 | 38 | 41 | 43 | 47 | 50 | 51 | 50 | 54 | 51 | 52 | 50 | 49 | 49 | 46 | 45 | 45 | 45 | 45 | 45 | 20 | 0
2000 | 3 | 11 | 2000-03-11 | 42 | 42 | 42 | 42 | 42 | 42 | 41 | 42 | 45 | 46 | 48 | 48 | 47 | 42 | 45 | 46 | 46 | 44 | 43 | 41 | 40 | 39 | 39 | 39 | 43.0417 | 21.9583 | 0
2000 | 3 | 12 | 2000-03-12 | 37 | 38 | 37 | 38 | 38 | 37 | 37 | 39 | 41 | 40 | 44 | 44 | 45 | 46 | 46 | 46 | 47 | 46 | 46 | 45 | 45 | 45 | 45 | 44 | 42.3333 | 22.6667 | 0
2000 | 3 | 13 | 2000-03-13 | 44 | 43 | 42 | 43 | 43 | 43 | 43 | 44 | 45 | 48 | 52 | 57 | 57 | 56 | 53 | 53 | 51 | 47 | 48 | 46 | 47 | 49 | 47 | 46 | 47.7917 | 17.2083 | 0
2000 | 3 | 14 | 2000-03-14 | 45 | 45 | 45 | 45 | 44 | 44 | 44 | 44 | 45 | 46 | 48 | 49 | 41 | 44 | 47 | 45 | 40 | 40 | 40 | 40 | 40 | 40 | 40 | 38 | 43.2917 | 21.7083 | 0
2000 | 3 | 15 | 2000-03-15 | 38 | 37 | 37 | 36 | 36 | 34 | 35 | 39 | 40 | 42 | 45 | 45 | 47 | 48 | 49 | 49 | 49 | 48 | 48 | 48 | 46 | 46 | 47 | 46 | 43.125 | 21.875 | 0
2000 | 3 | 16 | 2000-03-16 | 45 | 45 | 44 | 43 | 43 | 45 | 46 | 47 | 47 | 48 | 48 | 49 | 51 | 49 | 50 | 50 | 49 | 46 | 44 | 43 | 42 | 41 | 40 | 41 | 45.6667 | 19.3333 | 0
2000 | 3 | 17 | 2000-03-17 | 40 | 41 | 41 | 41 | 41 | 41 | 41 | 42 | 42 | 42 | 44 | 44 | 45 | 45 | 46 | 46 | 45 | 46 | 46 | 45 | 45 | 44 | 43 | 44 | 43.3333 | 21.6667 | 0
2000 | 3 | 18 | 2000-03-18 | 44 | 44 | 44 | 45 | 45 | 44 | 44 | 44 | 44 | 44 | 45 | 45 | 45 | 48 | 49 | 48 | 48 | 46 | 45 | 44 | 43 | 43 | 41 | 39 | 44.625 | 20.375 | 0
2000 | 3 | 19 | 2000-03-19 | 39 | 39 | 39 | 39 | 38 | 38 | 38 | 38 | 39 | 40 | 41 | 43 | 45 | 45 | 46 | 45 | 46 | 45 | 43 | 42 | 39 | 41 | 40 | 38 | 41.0833 | 23.9167 | 0
2000 | 3 | 20 | 2000-03-20 | 36 | 36 | 35 | 33 | 35 | 34 | 37 | 38 | 38 | 39 | 40 | 44 | 46 | 47 | 49 | 50 | 48 | 48 | 47 | 47 | 46 | 45 | 44 | 44 | 41.9167 | 23.0833 | 0
2000 | 3 | 21 | 2000-03-21 | 44 | 44 | 43 | 44 | 43 | 44 | 44 | 44 | 45 | 46 | 48 | 49 | 52 | 53 | 53 | 54 | 54 | 52 | 50 | 48 | 47 | 46 | 46 | 45 | 47.4167 | 17.5833 | 0
2000 | 3 | 22 | 2000-03-22 | 44 | 44 | 46 | 44 | 45 | 45 | 45 | 45 | 46 | 48 | 48 | 49 | 50 | 49 | 50 | 50 | 50 | 49 | 45 | 44 | 43 | 41 | 41 | 40 | 45.875 | 19.125 | 0
2000 | 3 | 23 | 2000-03-23 | 40 | 40 | 39 | 40 | 40 | 40 | 39 | 40 | 42 | 46 | 47 | 48 | 50 | 49 | 50 | 50 | 50 | 48 | 46 | 45 | 44 | 41 | 40 | 39 | 43.875 | 21.125 | 0
2000 | 3 | 24 | 2000-03-24 | 38 | 38 | 38 | 37 | 38 | 35 | 38 | 42 | 45 | 47 | 49 | 50 | 51 | 50 | 53 | 54 | 54 | 51 | 47 | 45 | 43 | 43 | 44 | 43 | 44.7083 | 20.2917 | 0
2000 | 3 | 25 | 2000-03-25 | 43 | 40 | 41 | 40 | 40 | 40 | 40 | 41 | 42 | 44 | 45 | 47 | 48 | 49 | 50 | 49 | 49 | 49 | 49 | 48 | 46 | 44 | 43 | 41 | 44.5 | 20.5 | 0
2000 | 3 | 26 | 2000-03-26 | 41 | 39 | 39 | 37 | 37 | 37 | 38 | 42 | 45 | 48 | 50 | 51 | 54 | 55 | 56 | 55 | 57 | 54 | 53 | 52 | 51 | 49 | 47 | 46 | 47.2083 | 17.7917 | 0
2000 | 3 | 27 | 2000-03-27 | 46 | 46 | 47 | 46 | 46 | 46 | 46 | 47 | 46 | 47 | 48 | 48 | 49 | 47 | 46 | 47 | 47 | 45 | 44 | 43 | 43 | 43 | 42 | 42 | 45.7083 | 19.2917 | 0
2000 | 3 | 28 | 2000-03-28 | 42 | 42 | 42 | 41 | 41 | 41 | 41 | 42 | 43 | 44 | 45 | 49 | 49 | 50 | 47 | 46 | 46 | 45 | 43 | 42 | 41 | 41 | 41 | 39 | 43.4583 | 21.5417 | 0
2000 | 3 | 29 | 2000-03-29 | 38 | 39 | 39 | 37 | 37 | 36 | 37 | 40 | 40 | 43 | 44 | 47 | 47 | 49 | 50 | 51 | 50 | 48 | 46 | 45 | 44 | 43 | 41 | 39 | 42.9167 | 22.0833 | 0
2000 | 3 | 30 | 2000-03-30 | 40 | 38 | 39 | 38 | 37 | 38 | 40 | 43 | 45 | 48 | 51 | 52 | 54 | 56 | 57 | 58 | 57 | 54 | 51 | 50 | 47 | 48 | 45 | 45 | 47.125 | 17.875 | 0
2000 | 3 | 31 | 2000-03-31 | 43 | 42 | 43 | 42 | 41 | 42 | 43 | 46 | 50 | 52 | 55 | 56 | 59 | 60 | 59 | 62 | 60 | 56 | 54 | 54 | 50 | 50 | 49 | 48 | 50.6667 | 14.3333 | 0
2000 | 4 | 1 | 2000-04-01 | 49 | 47 | 48 | 47 | 45 | 46 | 49 | 50 | 53 | 55 | 56 | 59 | 62 | 63 | 63 | 62 | 62 | 58 | 54 | 52 | 52 | 50 | 49 | 48 | 53.2917 | 11.7083 | 0
2000 | 4 | 2 | 2000-04-02 | 47 | 47 | 46 | 45 | 43 | 44 | 44 | 44 | 45 | 46 | 52 | 53 | 55 | 58 | 61 | 61 | 63 | 62 | 60 | 57 | 55 | 52 | 51 | 50 | 51.7083 | 13.2917 | 0
2000 | 4 | 3 | 2000-04-03 | 49 | 49 | 47 | 45 | 45 | 44 | 45 | 47 | 50 | 50 | 53 | 54 | 57 | 68 | 64 | 66 | 64 | 63 | 63 | 60 | 57 | 55 | 53 | 47 | 53.9583 | 11.0417 | 0
2000 | 4 | 4 | 2000-04-04 | 47 | 47 | 47 | 47 | 47 | 47 | 46 | 46 | 46 | 46 | 46 | 46 | 50 | 52 | 53 | 52 | 48 | 48 | 48 | 46 | 44 | 43 | 43 | 41 | 46.9167 | 18.0833 | 0
2000 | 4 | 5 | 2000-04-05 | 41 | 41 | 41 | 41 | 40 | 41 | 41 | 41 | 44 | 45 | 46 | 46 | 47 | 48 | 46 | 47 | 48 | 48 | 47 | 46 | 45 | 45 | 44 | 44 | 44.2917 | 20.7083 | 0
2000 | 4 | 6 | 2000-04-06 | 43 | 41 | 40 | 40 | 40 | 40 | 40 | 40 | 41 | 42 | 42 | 43 | 45 | 47 | 44 | 49 | 49 | 50 | 47 | 46 | 45 | 44 | 44 | 44 | 43.5833 | 21.4167 | 0
2000 | 4 | 7 | 2000-04-07 | 43 | 42 | 41 | 40 | 39 | 39 | 39 | 42 | 45 | 48 | 50 | 55 | 56 | 59 | 59 | 58 | 58 | 58 | 53 | 51 | 49 | 50 | 48 | 48 | 48.75 | 16.25 | 0
2000 | 4 | 8 | 2000-04-08 | 46 | 46 | 44 | 43 | 43 | 43 | 42 | 45 | 47 | 50 | 54 | 56 | 57 | 59 | 59 | 61 | 61 | 62 | 60 | 55 | 53 | 51 | 49 | 47 | 51.375 | 13.625 | 0
2000 | 4 | 9 | 2000-04-09 | 47 | 48 | 48 | 48 | 49 | 48 | 48 | 48 | 49 | 49 | 50 | 50 | 52 | 53 | 54 | 54 | 54 | 54 | 53 | 51 | 49 | 48 | 47 | 48 | 49.9583 | 15.0417 | 0
2000 | 4 | 10 | 2000-04-10 | 47 | 45 | 46 | 46 | 44 | 44 | 44 | 46 | 50 | 53 | 55 | 56 | 57 | 59 | 61 | 62 | 62 | 61 | 60 | 56 | 54 | 54 | 53 | 50 | 52.7083 | 12.2917 | 0
2000 | 4 | 11 | 2000-04-11 | 50 | 50 | 49 | 47 | 47 | 46 | 47 | 47 | 50 | 53 | 57 | 58 | 61 | 63 | 66 | 67 | 67 | 64 | 63 | 60 | 57 | 55 | 55 | 54 | 55.5417 | 9.4583 | 0
2000 | 4 | 12 | 2000-04-12 | 53 | 51 | 49 | 50 | 49 | 50 | 49 | 51 | 54 | 54 | 58 | 60 | 62 | 62 | 62 | 62 | 64 | 66 | 65 | 63 | 61 | 62 | 58 | 59 | 57.25 | 7.75 | 0
2000 | 4 | 13 | 2000-04-13 | 59 | 57 | 54 | 53 | 52 | 50 | 50 | 51 | 54 | 56 | 56 | 58 | 58 | 56 | 55 | 54 | 52 | 50 | 50 | 50 | 50 | 49 | 49 | 49 | 53 | 12 | 0
2000 | 4 | 14 | 2000-04-14 | 49 | 49 | 49 | 50 | 50 | 49 | 40 | 50 | 50 | 50 | 50 | 50 | 51 | 51 | 51 | 52 | 52 | 49 | 48 | 48 | 47 | 47 | 47 | 47 | 49 | 16 | 0
2000 | 4 | 15 | 2000-04-15 | 46 | 46 | 46 | 46 | 46 | 46 | 46 | 47 | 48 | 48 | 49 | 49 | 54 | 55 | 56 | 55 | 55 | 54 | 52 | 50 | 49 | 48 | 47 | 47 | 49.375 | 15.625 | 0
2000 | 4 | 16 | 2000-04-16 | 46 | 46 | 45 | 45 | 45 | 45 | 45 | 46 | 47 | 48 | 49 | 49 | 51 | 51 | 52 | 53 | 53 | 52 | 52 | 50 | 50 | 50 | 49 | 47 | 48.5833 | 16.4167 | 0
2000 | 4 | 17 | 2000-04-17 | 46 | 46 | 44 | 44 | 44 | 43 | 45 | 47 | 48 | 51 | 54 | 56 | 58 | 59 | 61 | 62 | 62 | 60 | 58 | 54 | 53 | 52 | 51 | 51 | 52.0417 | 12.9583 | 0
2000 | 4 | 18 | 2000-04-18 | 50 | 48 | 48 | 46 | 46 | 43 | 43 | 49 | 52 | 52 | 54 | 57 | 59 | 61 | 63 | 62 | 61 | 59 | 55 | 51 | 48 | 47 | 47 | 45 | 51.9167 | 13.0833 | 0
2000 | 4 | 19 | 2000-04-19 | 46 | 47 | 47 | 47 | 47 | 46 | 46 | 47 | 50 | 50 | 51 | 53 | 55 | 56 | 58 | 59 | 60 | 58 | 57 | 55 | 54 | 52 | 52 | 50 | 51.7917 | 13.2083 | 0
2000 | 4 | 20 | 2000-04-20 | 50 | 49 | 48 | 48 | 48 | 48 | 48 | 49 | 51 | 53 | 56 | 58 | 59 | 60 | 62 | 63 | 64 | 64 | 63 | 61 | 59 | 58 | 54 | 52 | 55.2083 | 9.7917 | 0
2000 | 4 | 21 | 2000-04-21 | 51 | 50 | 50 | 47 | 47 | 47 | 49 | 51 | 54 | 56 | 59 | 60 | 63 | 62 | 62 | 61 | 61 | 57 | 54 | 52 | 49 | 49 | 49 | 50 | 53.75 | 11.25 | 0
2000 | 4 | 22 | 2000-04-22 | 50 | 50 | 48 | 47 | 45 | 45 | 44 | 46 | 47 | 48 | 50 | 51 | 52 | 50 | 53 | 50 | 52 | 53 | 52 | 50 | 48 | 47 | 46 | 46 | 48.75 | 16.25 | 0
2000 | 4 | 23 | 2000-04-23 | 45 | 43 | 43 | 43 | 43 | 44 | 43 | 45 | 49 | 48 | 49 | 50 | 46 | 46 | 48 | 47 | 50 | 47 | 45 | 43 | 40 | 40 | 41 | 39 | 44.875 | 20.125 | 0
2000 | 4 | 24 | 2000-04-24 | 37 | 37 | 36 | 35 | 36 | 36 | 37 | 40 | 45 | 50 | 51 | 49 | 51 | 54 | 52 | 54 | 55 | 55 | 54 | 51 | 49 | 50 | 51 | 50 | 46.4583 | 18.5417 | 0
2000 | 4 | 25 | 2000-04-25 | 51 | 48 | 47 | 45 | 44 | 46 | 47 | 47 | 48 | 47 | 52 | 46 | 50 | 49 | 52 | 51 | 51 | 51 | 49 | 48 | 47 | 48 | 46 | 45 | 48.125 | 16.875 | 0
2000 | 4 | 26 | 2000-04-26 | 42 | 43 | 43 | 43 | 42 | 42 | 43 | 46 | 48 | 52 | 54 | 56 | 56 | 58 | 60 | 60 | 61 | 60 | 61 | 60 | 54 | 57 | 60 | 61 | 52.5833 | 12.4167 | 0
2000 | 4 | 27 | 2000-04-27 | 61 | 61 | 54 | 51 | 51 | 50 | 50 | 51 | 52 | 52 | 54 | 54 | 55 | 52 | 53 | 48 | 48 | 48 | 49 | 48 | 48 | 48 | 46 | 44 | 51.1667 | 13.8333 | 0
2000 | 4 | 28 | 2000-04-28 | 43 | 43 | 43 | 43 | 44 | 43 | 45 | 46 | 48 | 47 | 48 | 48 | 48 | 48 | 50 | 47 | 50 | 50 | 48 | 47 | 46 | 45 | 44 | 44 | 46.1667 | 18.8333 | 0
2000 | 4 | 29 | 2000-04-29 | 42 | 41 | 41 | 39 | 39 | 39 | 40 | 42 | 47 | 50 | 48 | 51 | 53 | 54 | 54 | 55 | 55 | 54 | 54 | 54 | 54 | 52 | 53 | 52 | 48.4583 | 16.5417 | 0
2000 | 4 | 30 | 2000-04-30 | 50 | 50 | 49 | 47 | 47 | 46 | 46 | 48 | 52 | 53 | 56 | 58 | 59 | 60 | 62 | 62 | 64 | 63 | 59 | 54 | 53 | 52 | 52 | 52 | 53.9167 | 11.0833 | 0
2000 | 5 | 1 | 2000-05-01 | 52 | 49 | 49 | 48 | 48 | 49 | 49 | 50 | 51 | 53 | 54 | 56 | 57 | 58 | 58 | 61 | 61 | 60 | 58 | 57 | 56 | 51 | 51 | 51 | 53.625 | 11.375 | 0
2000 | 5 | 2 | 2000-05-02 | 51 | 52 | 51 | 50 | 50 | 50 | 49 | 50 | 52 | 55 | 57 | 59 | 60 | 62 | 62 | 63 | 61 | 60 | 57 | 58 | 55 | 52 | 53 | 53 | 55.0833 | 9.9167 | 0
2000 | 5 | 3 | 2000-05-03 | 51 | 50 | 50 | 50 | 49 | 48 | 49 | 48 | 47 | 47 | 49 | 53 | 54 | 52 | 53 | 52 | 54 | 54 | 51 | 50 | 49 | 48 | 47 | 46 | 50.0417 | 14.9583 | 0
2000 | 5 | 4 | 2000-05-04 | 45 | 45 | 46 | 46 | 45 | 45 | 45 | 47 | 49 | 49 | 52 | 52 | 47 | 53 | 51 | 52 | 50 | 49 | 47 | 45 | 46 | 46 | 45 | 45 | 47.5833 | 17.4167 | 0
2000 | 5 | 5 | 2000-05-05 | 45 | 44 | 44 | 44 | 44 | 44 | 44 | 45 | 45 | 45 | 45 | 49 | 47 | 47 | 51 | 50 | 53 | 53 | 50 | 48 | 45 | 45 | 44 | 43 | 46.4167 | 18.5833 | 0
2000 | 5 | 6 | 2000-05-06 | 42 | 42 | 41 | 40 | 41 | 40 | 43 | 45 | 48 | 48 | 52 | 52 | 54 | 55 | 56 | 57 | 58 | 57 | 54 | 50 | 48 | 47 | 47 | 46 | 48.4583 | 16.5417 | 0
2000 | 5 | 7 | 2000-05-07 | 44 | 44 | 43 | 42 | 44 | 44 | 44 | 46 | 47 | 50 | 53 | 55 | 57 | 59 | 59 | 61 | 61 | 61 | 59 | 55 | 51 | 50 | 51 | 50 | 51.25 | 13.75 | 0
2000 | 5 | 8 | 2000-05-08 | 50 | 49 | 49 | 49 | 48 | 48 | 46 | 48 | 47 | 47 | 48 | 49 | 50 | 49 | 49 | 49 | 54 | 54 | 53 | 52 | 52 | 50 | 49 | 48 | 49.4583 | 15.5417 | 0
2000 | 5 | 9 | 2000-05-09 | 47 | 47 | 47 | 47 | 45 | 45 | 45 | 45 | 46 | 46 | 45 | 47 | 47 | 49 | 51 | 47 | 48 | 48 | 48 | 47 | 46 | 46 | 45 | 45 | 46.625 | 18.375 | 0
2000 | 5 | 10 | 2000-05-10 | 45 | 45 | 44 | 43 | 42 | 43 | 44 | 44 | 46 | 47 | 49 | 48 | 50 | 51 | 52 | 52 | 52 | 50 | 46 | 45 | 44 | 46 | 45 | 45 | 46.5833 | 18.4167 | 0
2000 | 5 | 11 | 2000-05-11 | 45 | 45 | 44 | 43 | 43 | 43 | 44 | 46 | 47 | 49 | 50 | 52 | 54 | 56 | 54 | 56 | 53 | 55 | 53 | 50 | 48 | 47 | 46 | 46 | 48.7083 | 16.2917 | 0
2000 | 5 | 12 | 2000-05-12 | 44 | 44 | 44 | 43 | 42 | 42 | 46 | 46 | 49 | 48 | 51 | 51 | 54 | 55 | 57 | 57 | 57 | 57 | 57 | 55 | 51 | 51 | 49 | 49 | 49.9583 | 15.0417 | 0
2000 | 5 | 13 | 2000-05-13 | 48 | 48 | 48 | 48 | 48 | 47 | 48 | 50 | 52 | 56 | 56 | 57 | 60 | 61 | 61 | 62 | 61 | 61 | 61 | 56 | 55 | 56 | 56 | 54 | 54.5833 | 10.4167 | 0
2000 | 5 | 14 | 2000-05-14 | 56 | 54 | 54 | 53 | 53 | 53 | 53 | 55 | 58 | 60 | 63 | 65 | 66 | 68 | 69 | 71 | 72 | 72 | 69 | 66 | 61 | 60 | 60 | 59 | 61.25 | 3.75 | 0
2000 | 5 | 15 | 2000-05-15 | 58 | 58 | 57 | 56 | 52 | 51 | 53 | 54 | 59 | 60 | 61 | 63 | 66 | 67 | 69 | 69 | 70 | 70 | 69 | 67 | 63 | 62 | 61 | 60 | 61.4583 | 3.5417 | 0
2000 | 5 | 16 | 2000-05-16 | 57 | 56 | 54 | 53 | 52 | 50 | 51 | 54 | 55 | 57 | 61 | 63 | 64 | 66 | 67 | 68 | 67 | 67 | 61 | 59 | 56 | 54 | 52 | 50 | 58.0833 | 6.9167 | 0
2000 | 5 | 17 | 2000-05-17 | 49 | 50 | 50 | 49 | 49 | 49 | 49 | 50 | 50 | 50 | 52 | 55 | 55 | 56 | 57 | 58 | 58 | 58 | 58 | 57 | 56 | 56 | 53 | 51 | 53.125 | 11.875 | 0
2000 | 5 | 18 | 2000-05-18 | 50 | 51 | 50 | 50 | 49 | 48 | 50 | 51 | 53 | 56 | 58 | 59 | 61 | 61 | 62 | 62 | 61 | 56 | 55 | 54 | 54 | 54 | 54 | 54 | 54.7083 | 10.2917 | 0
2000 | 5 | 19 | 2000-05-19 | 54 | 54 | 54 | 54 | 54 | 54 | 55 | 56 | 58 | 58 | 59 | 60 | 61 | 62 | 64 | 63 | 63 | 64 | 63 | 64 | 61 | 58 | 55 | 53 | 58.375 | 6.625 | 0
2000 | 5 | 20 | 2000-05-20 | 54 | 54 | 53 | 52 | 52 | 52 | 52 | 53 | 53 | 54 | 55 | 56 | 57 | 58 | 59 | 60 | 61 | 60 | 59 | 58 | 58 | 56 | 56 | 55 | 55.7083 | 9.2917 | 0
2000 | 5 | 21 | 2000-05-21 | 55 | 54 | 55 | 54 | 54 | 55 | 56 | 56 | 58 | 59 | 63 | 66 | 66 | 66 | 65 | 64 | 58 | 55 | 54 | 54 | 54 | 54 | 54 | 53 | 57.5833 | 7.4167 | 0
2000 | 5 | 22 | 2000-05-22 | 53 | 53 | 52 | 52 | 52 | 52 | 52 | 53 | 53 | 54 | 56 | 58 | 59 | 60 | 61 | 62 | 62 | 60 | 58 | 57 | 56 | 54 | 53 | 51 | 55.5417 | 9.4583 | 0
2000 | 5 | 23 | 2000-05-23 | 50 | 51 | 50 | 50 | 50 | 50 | 50 | 50 | 51 | 54 | 54 | 54 | 57 | 59 | 61 | 60 | 62 | 63 | 61 | 62 | 57 | 55 | 54 | 54 | 54.9583 | 10.0417 | 0
2000 | 5 | 24 | 2000-05-24 | 52 | 51 | 51 | 49 | 48 | 47 | 47 | 49 | 53 | 56 | 58 | 59 | 64 | 61 | 63 | 64 | 64 | 64 | 65 | 65 | 60 | 57 | 55 | 54 | 56.5 | 8.5 | 0
2000 | 5 | 25 | 2000-05-25 | 50 | 48 | 47 | 46 | 45 | 43 | 44 | 47 | 47 | 48 | 50 | 52 | 54 | 56 | 57 | 60 | 61 | 61 | 61 | 60 | 59 | 57 | 55 | 53 | 52.5417 | 12.4583 | 0
2000 | 5 | 26 | 2000-05-26 | 52 | 51 | 48 | 47 | 47 | 47 | 48 | 49 | 50 | 51 | 55 | 56 | 60 | 59 | 58 | 58 | 59 | 58 | 58 | 56 | 55 | 54 | 53 | 54 | 53.4583 | 11.5417 | 0
2000 | 5 | 27 | 2000-05-27 | 54 | 54 | 54 | 54 | 53 | 53 | 53 | 53 | 57 | 58 | 59 | 60 | 61 | 62 | 62 | 61 | 61 | 59 | 58 | 56 | 56 | 54 | 51 | 51 | 56.4167 | 8.5833 | 0
2000 | 5 | 28 | 2000-05-28 | 51 | 51 | 51 | 50 | 49 | 50 | 50 | 51 | 52 | 53 | 56 | 57 | 56 | 60 | 60 | 60 | 60 | 58 | 58 | 56 | 54 | 53 | 52 | 52 | 54.1667 | 10.8333 | 0
2000 | 5 | 29 | 2000-05-29 | 52 | 51 | 50 | 50 | 50 | 49 | 50 | 51 | 51 | 53 | 53 | 53 | 54 | 56 | 57 | 59 | 59 | 59 | 59 | 57 | 56 | 54 | 53 | 52 | 53.6667 | 11.3333 | 0
2000 | 5 | 30 | 2000-05-30 | 51 | 50 | 49 | 49 | 48 | 48 | 48 | 48 | 48 | 48 | 49 | 49 | 50 | 50 | 51 | 52 | 51 | 51 | 51 | 50 | 50 | 50 | 50 | 50 | 49.625 | 15.375 | 0
2000 | 5 | 31 | 2000-05-31 | 50 | 50 | 49 | 49 | 49 | 49 | 49 | 49 | 49 | 51 | 51 | 53 | 54 | 54 | 55 | 55 | 55 | 56 | 54 | 54 | 53 | 53 | 53 | 52 | 51.9167 | 13.0833 | 0
2000 | 6 | 1 | 2000-06-01 | 51 | 50 | 49 | 48 | 49 | 49 | 48 | 51 | 55 | 56 | 60 | 62 | 62 | 64 | 66 | 68 | 67 | 64 | 63 | 60 | 59 | 56 | 56 | 54 | 56.9583 | 8.0417 | 0
2000 | 6 | 2 | 2000-06-02 | 53 | 53 | 52 | 51 | 51 | 49 | 52 | 54 | 56 | 55 | 59 | 60 | 61 | 62 | 62 | 67 | 65 | 66 | 65 | 63 | 60 | 59 | 57 | 56 | 57.8333 | 7.1667 | 0
2000 | 6 | 3 | 2000-06-03 | 54 | 52 | 51 | 52 | 49 | 50 | 54 | 55 | 58 | 62 | 63 | 65 | 69 | 71 | 73 | 76 | 77 | 78 | 78 | 77 | 67 | 64 | 61 | 62 | 63.25 | 1.75 | 0
2000 | 6 | 4 | 2000-06-04 | 60 | 59 | 58 | 56 | 54 | 54 | 57 | 61 | 64 | 67 | 71 | 73 | 77 | 77 | 81 | 83 | 81 | 81 | 81 | 74 | 69 | 66 | 65 | 61 | 67.9167 | 0 | 2.9167
2000 | 6 | 5 | 2000-06-05 | 59 | 58 | 57 | 56 | 55 | 54 | 55 | 55 | 56 | 57 | 60 | 62 | 59 | 62 | 65 | 61 | 57 | 59 | 61 | 59 | 57 | 56 | 54 | 55 | 57.875 | 7.125 | 0
2000 | 6 | 6 | 2000-06-06 | 55 | 53 | 54 | 54 | 54 | 53 | 54 | 55 | 56 | 57 | 56 | 56 | 57 | 59 | 59 | 61 | 56 | 56 | 55 | 55 | 55 | 55 | 54 | 54 | 55.5417 | 9.4583 | 0
2000 | 6 | 7 | 2000-06-07 | 53 | 52 | 53 | 52 | 51 | 50 | 51 | 52 | 52 | 52 | 52 | 52 | 55 | 56 | 56 | 57 | 56 | 57 | 57 | 57 | 56 | 55 | 54 | 53 | 53.7917 | 11.2083 | 0
2000 | 6 | 8 | 2000-06-08 | 53 | 52 | 53 | 52 | 51 | 50 | 51 | 50 | 51 | 51 | 51 | 52 | 56 | 59 | 63 | 60 | 60 | 59 | 58 | 57 | 56 | 54 | 52 | 51 | 54.25 | 10.75 | 0
2000 | 6 | 9 | 2000-06-09 | 51 | 50 | 47 | 48 | 48 | 48 | 50 | 51 | 53 | 53 | 55 | 56 | 58 | 59 | 59 | 56 | 55 | 55 | 52 | 53 | 52 | 50 | 49 | 48 | 52.3333 | 12.6667 | 0
2000 | 6 | 10 | 2000-06-10 | 47 | 47 | 47 | 48 | 47 | 47 | 48 | 48 | 49 | 51 | 53 | 52 | 53 | 56 | 57 | 58 | 56 | 52 | 52 | 50 | 50 | 48 | 48 | 48 | 50.5 | 14.5 | 0
2000 | 6 | 11 | 2000-06-11 | 48 | 48 | 47 | 47 | 47 | 48 | 49 | 50 | 50 | 50 | 51 | 52 | 53 | 53 | 54 | 55 | 55 | 55 | 55 | 54 | 53 | 53 | 53 | 54 | 51.4167 | 13.5833 | 0
2000 | 6 | 12 | 2000-06-12 | 54 | 54 | 54 | 55 | 55 | 56 | 56 | 55 | 55 | 55 | 55 | 56 | 58 | 60 | 61 | 62 | 61 | 61 | 60 | 58 | 46 | 55 | 54 | 52 | 56.1667 | 8.8333 | 0
2000 | 6 | 13 | 2000-06-13 | 52 | 52 | 51 | 51 | 51 | 52 | 53 | 52 | 55 | 56 | 57 | 58 | 60 | 63 | 63 | 63 | 65 | 64 | 62 | 61 | 61 | 60 | 59 | 58 | 57.4583 | 7.5417 | 0
2000 | 6 | 14 | 2000-06-14 | 57 | 57 | 57 | 57 | 57 | 57 | 57 | 57 | 57 | 58 | 59 | 59 | 60 | 62 | 61 | 62 | 61 | 60 | 60 | 59 | 58 | 58 | 57 | 55 | 58.4167 | 6.5833 | 0
2000 | 6 | 15 | 2000-06-15 | 54 | 53 | 54 | 51 | 51 | 51 | 52 | 52 | 55 | 54 | 55 | 58 | 60 | 63 | 62 | 63 | 64 | 65 | 65 | 63 | 60 | 57 | 58 | 56 | 57.3333 | 7.6667 | 0
2000 | 6 | 16 | 2000-06-16 | 55 | 54 | 53 | 52 | 51 | 52 | 54 | 56 | 59 | 61 | 63 | 65 | 67 | 69 | 71 | 72 | 72 | 72 | 72 | 70 | 66 | 66 | 62 | 62 | 62.3333 | 2.6667 | 0
2000 | 6 | 17 | 2000-06-17 | 61 | 61 | 57 | 55 | 52 | 53 | 54 | 58 | 64 | 67 | 65 | 70 | 72 | 75 | 76 | 77 | 78 | 78 | 78 | 76 | 70 | 68 | 66 | 64 | 66.4583 | 0 | 1.4583
2000 | 6 | 18 | 2000-06-18 | 62 | 61 | 58 | 57 | 57 | 57 | 56 | 55 | 54 | 54 | 56 | 56 | 57 | 57 | 59 | 60 | 59 | 59 | 59 | 58 | 57 | 55 | 55 | 53 | 57.125 | 7.875 | 0
2000 | 6 | 19 | 2000-06-19 | 52 | 52 | 52 | 52 | 52 | 52 | 52 | 52 | 53 | 55 | 56 | 58 | 59 | 60 | 63 | 64 | 64 | 64 | 64 | 63 | 60 | 58 | 56 | 55 | 57 | 8 | 0
2000 | 6 | 20 | 2000-06-20 | 53 | 52 | 51 | 51 | 50 | 50 | 52 | 54 | 57 | 58 | 61 | 64 | 67 | 70 | 72 | 74 | 72 | 72 | 69 | 68 | 64 | 61 | 62 | 62 | 61.0833 | 3.9167 | 0
2000 | 6 | 21 | 2000-06-21 | 61 | 60 | 59 | 58 | 58 | 57 | 58 | 60 | 59 | 62 | 62 | 63 | 64 | 65 | 66 | 67 | 68 | 67 | 67 | 67 | 64 | 62 | 62 | 58 | 62.25 | 2.75 | 0
2000 | 6 | 22 | 2000-06-22 | 56 | 54 | 54 | 52 | 52 | 52 | 55 | 55 | 57 | 57 | 59 | 61 | 64 | 71 | 65 | 66 | 66 | 66 | 66 | 64 | 62 | 60 | 57 | 55 | 59.4167 | 5.5833 | 0
2000 | 6 | 23 | 2000-06-23 | 53 | 53 | 52 | 50 | 50 | 50 | 51 | 51 | 52 | 53 | 55 | 58 | 60 | 62 | 65 | 66 | 68 | 69 | 68 | 67 | 64 | 60 | 58 | 56 | 57.9583 | 7.0417 | 0
2000 | 6 | 24 | 2000-06-24 | 54 | 53 | 53 | 54 | 54 | 54 | 55 | 55 | 54 | 55 | 55 | 57 | 59 | 61 | 64 | 66 | 68 | 69 | 69 | 66 | 64 | 63 | 62 | 60 | 59.3333 | 5.6667 | 0
2000 | 6 | 25 | 2000-06-25 | 60 | 58 | 55 | 54 | 55 | 54 | 56 | 59 | 63 | 68 | 71 | 73 | 75 | 77 | 78 | 80 | 79 | 79 | 78 | 74 | 70 | 68 | 69 | 67 | 67.5 | 0 | 2.5
2000 | 6 | 26 | 2000-06-26 | 65 | 64 | 63 | 61 | 60 | 59 | 65 | 66 | 69 | 72 | 73 | 75 | 77 | 79 | 82 | 81 | 83 | 82 | 81 | 78 | 75 | 73 | 71 | 70 | 71.8333 | 0 | 6.8333
2000 | 6 | 27 | 2000-06-27 | 69 | 68 | 65 | 63 | 61 | 60 | 66 | 68 | 74 | 77 | 78 | 81 | 83 | 84 | 85 | 86 | 87 | 87 | 83 | 81 | 78 | 75 | 73 | 73 | 75.2083 | 0 | 10.2083
2000 | 6 | 28 | 2000-06-28 | 70 | 68 | 65 | 66 | 64 | 64 | 66 | 67 | 71 | 74 | 76 | 79 | 80 | 82 | 85 | 86 | 86 | 86 | 82 | 79 | 70 | 68 | 64 | 62 | 73.3333 | 0 | 8.3333
2000 | 6 | 29 | 2000-06-29 | 59 | 57 | 55 | 54 | 54 | 55 | 55 | 56 | 57 | 59 | 61 | 63 | 65 | 67 | 70 | 71 | 70 | 72 | 67 | 64 | 62 | 59 | 58 | 57 | 61.125 | 3.875 | 0
2000 | 6 | 30 | 2000-06-30 | 57 | 57 | 56 | 55 | 54 | 55 | 57 | 58 | 61 | 59 | 60 | 63 | 65 | 66 | 63 | 63 | 64 | 64 | 63 | 63 | 63 | 59 | 58 | 57 | 60 | 5 | 0
2000 | 7 | 1 | 2000-07-01 | 56 | 55 | 56 | 54 | 54 | 54 | 54 | 55 | 54 | 54 | 56 | 58 | 60 | 62 | 63 | 62 | 64 | 63 | 60 | 59 | 56 | 55 | 55 | 55 | 57.25 | 7.75 | 0
2000 | 7 | 2 | 2000-07-02 | 55 | 54 | 54 | 54 | 52 | 51 | 51 | 53 | 55 | 55 | 58 | 60 | 62 | 63 | 62 | 59 | 61 | 57 | 54 | 54 | 54 | 53 | 53 | 53 | 55.7083 | 9.2917 | 0
2000 | 7 | 3 | 2000-07-03 | 53 | 53 | 52 | 52 | 52 | 51 | 51 | 51 | 52 | 53 | 54 | 55 | 56 | 59 | 60 | 61 | 59 | 58 | 59 | 57 | 57 | 56 | 55 | 54 | 55 | 10 | 0
2000 | 7 | 4 | 2000-07-04 | 53 | 53 | 53 | 53 | 53 | 52 | 54 | 55 | 56 | 58 | 60 | 59 | 62 | 63 | 64 | 67 | 65 | 67 | 65 | 63 | 59 | 59 | 58 | 57 | 58.6667 | 6.3333 | 0
2000 | 7 | 5 | 2000-07-05 | 54 | 54 | 54 | 53 | 52 | 52 | 53 | 57 | 60 | 63 | 65 | 66 | 67 | 68 | 70 | 71 | 71 | 71 | 65 | 63 | 62 | 61 | 59 | 58 | 61.2083 | 3.7917 | 0
2000 | 7 | 6 | 2000-07-06 | 57 | 57 | 57 | 54 | 54 | 54 | 56 | 58 | 59 | 60 | 63 | 65 | 67 | 68 | 70 | 70 | 71 | 71 | 69 | 69 | 65 | 62 | 61 | 59 | 62.3333 | 2.6667 | 0
2000 | 7 | 7 | 2000-07-07 | 58 | 57 | 57 | 56 | 56 | 56 | 58 | 61 | 64 | 65 | 69 | 69 | 71 | 72 | 73 | 75 | 75 | 77 | 76 | 73 | 67 | 64 | 64 | 62 | 65.625 | 0 | 0.625
2000 | 7 | 8 | 2000-07-08 | 61 | 60 | 59 | 57 | 55 | 55 | 54 | 55 | 56 | 57 | 59 | 60 | 64 | 65 | 68 | 67 | 66 | 67 | 66 | 65 | 62 | 58 | 57 | 57 | 60.4167 | 4.5833 | 0
2000 | 7 | 9 | 2000-07-09 | 56 | 56 | 56 | 56 | 55 | 55 | 56 | 57 | 58 | 60 | 61 | 62 | 64 | 65 | 66 | 67 | 67 | 66 | 66 | 65 | 63 | 60 | 59 | 58 | 60.5833 | 4.4167 | 0
2000 | 7 | 10 | 2000-07-10 | 57 | 56 | 54 | 54 | 55 | 54 | 54 | 55 | 56 | 59 | 60 | 60 | 62 | 65 | 67 | 68 | 70 | 69 | 69 | 66 | 63 | 61 | 59 | 56 | 60.375 | 4.625 | 0
2000 | 7 | 11 | 2000-07-11 | 54 | 54 | 54 | 54 | 54 | 54 | 54 | 55 | 55 | 56 | 59 | 61 | 62 | 64 | 65 | 66 | 67 | 68 | 68 | 66 | 65 | 64 | 64 | 61 | 60.1667 | 4.8333 | 0
2000 | 7 | 12 | 2000-07-12 | 59 | 59 | 58 | 57 | 56 | 55 | 56 | 57 | 59 | 63 | 64 | 66 | 67 | 70 | 72 | 73 | 77 | 75 | 75 | 70 | 70 | 67 | 65 | 62 | 64.6667 | 0.33333 | 0
2000 | 7 | 13 | 2000-07-13 | 60 | 59 | 58 | 56 | 56 | 56 | 57 | 59 | 59 | 63 | 65 | 64 | 65 | 68 | 70 | 71 | 69 | 69 | 66 | 65 | 61 | 59 | 59 | 59 | 62.2083 | 2.7917 | 0
2000 | 7 | 14 | 2000-07-14 | 57 | 57 | 57 | 56 | 56 | 57 | 56 | 57 | 58 | 59 | 62 | 63 | 64 | 64 | 66 | 68 | 67 | 64 | 65 | 65 | 62 | 62 | 58 | 58 | 60.75 | 4.25 | 0
2000 | 7 | 15 | 2000-07-15 | 57 | 56 | 55 | 53 | 53 | 53 | 55 | 57 | 61 | 64 | 66 | 68 | 71 | 72 | 73 | 72 | 73 | 72 | 70 | 68 | 66 | 65 | 63 | 61 | 63.5 | 1.5 | 0
2000 | 7 | 16 | 2000-07-16 | 60 | 59 | 58 | 58 | 57 | 56 | 59 | 63 | 65 | 68 | 70 | 74 | 74 | 75 | 80 | 80 | 81 | 80 | 78 | 76 | 71 | 69 | 68 | 66 | 68.5417 | 0 | 3.5417
2000 | 7 | 17 | 2000-07-17 | 64 | 63 | 61 | 61 | 59 | 58 | 59 | 64 | 66 | 68 | 70 | 74 | 76 | 77 | 80 | 81 | 81 | 80 | 79 | 75 | 70 | 65 | 63 | 57 | 68.7917 | 0 | 3.7917
2000 | 7 | 18 | 2000-07-18 | 56 | 56 | 56 | 57 | 57 | 57 | 57 | 57 | 58 | 58 | 61 | 62 | 63 | 64 | 67 | 68 | 68 | 68 | 68 | 65 | 62 | 60 | 58 | 56 | 60.7917 | 4.2083 | 0
2000 | 7 | 19 | 2000-07-19 | 55 | 54 | 54 | 53 | 54 | 54 | 55 | 58 | 60 | 62 | 64 | 66 | 68 | 68 | 72 | 74 | 75 | 74 | 74 | 71 | 67 | 66 | 64 | 62 | 63.5 | 1.5 | 0
2000 | 7 | 20 | 2000-07-20 | 58 | 59 | 57 | 55 | 55 | 55 | 56 | 57 | 60 | 62 | 64 | 65 | 70 | 74 | 75 | 77 | 80 | 79 | 78 | 76 | 73 | 72 | 70 | 66 | 66.375 | 0 | 1.375
2000 | 7 | 21 | 2000-07-21 | 65 | 60 | 62 | 61 | 58 | 56 | 59 | 63 | 66 | 65 | 67 | 73 | 76 | 81 | 81 | 79 | 83 | 81 | 80 | 77 | 75 | 70 | 66 | 63 | 69.4583 | 0 | 4.4583
2000 | 7 | 22 | 2000-07-22 | 60 | 58 | 57 | 57 | 56 | 56 | 57 | 58 | 59 | 60 | 60 | 60 | 62 | 59 | 61 | 62 | 63 | 61 | 62 | 62 | 61 | 59 | 59 | 59 | 59.5 | 5.5 | 0
2000 | 7 | 23 | 2000-07-23 | 58 | 58 | 58 | 58 | 58 | 58 | 58 | 58 | 60 | 62 | 65 | 65 | 68 | 69 | 69 | 72 | 71 | 70 | 71 | 69 | 65 | 63 | 62 | 62 | 63.625 | 1.375 | 0
2000 | 7 | 24 | 2000-07-24 | 61 | 60 | 59 | 58 | 57 | 57 | 59 | 61 | 60 | 62 | 65 | 69 | 71 | 74 | 76 | 79 | 78 | 78 | 78 | 75 | 70 | 67 | 66 | 64 | 66.8333 | 0 | 1.8333
2000 | 7 | 25 | 2000-07-25 | 63 | 62 | 62 | 61 | 58 | 57 | 56 | 57 | 59 | 61 | 64 | 65 | 68 | 71 | 70 | 71 | 72 | 69 | 68 | 66 | 63 | 60 | 59 | 59 | 63.375 | 1.625 | 0
2000 | 7 | 26 | 2000-07-26 | 58 | 58 | 57 | 57 | 57 | 55 | 56 | 59 | 61 | 62 | 63 | 67 | 68 | 69 | 69 | 70 | 69 | 68 | 67 | 66 | 64 | 63 | 62 | 61 | 62.75 | 2.25 | 0
2000 | 7 | 27 | 2000-07-27 | 60 | 60 | 60 | 59 | 60 | 61 | 61 | 62 | 63 | 65 | 65 | 67 | 71 | 74 | 75 | 77 | 76 | 72 | 72 | 70 | 68 | 66 | 65 | 64 | 66.375 | 0 | 1.375
2000 | 7 | 28 | 2000-07-28 | 63 | 63 | 63 | 62 | 63 | 62 | 63 | 64 | 66 | 65 | 68 | 67 | 68 | 69 | 70 | 72 | 70 | 70 | 69 | 68 | 66 | 63 | 61 | 61 | 65.6667 | 0 | 0.66667
2000 | 7 | 29 | 2000-07-29 | 60 | 60 | 60 | 62 | 62 | 61 | 62 | 63 | 64 | 68 | 69 | 73 | 74 | 77 | 78 | 79 | 80 | 78 | 75 | 72 | 69 | 68 | 68 | 67 | 68.7083 | 0 | 3.7083
2000 | 7 | 30 | 2000-07-30 | 66 | 65 | 64 | 64 | 63 | 62 | 63 | 66 | 69 | 73 | 73 | 76 | 80 | 80 | 81 | 84 | 84 | 83 | 82 | 80 | 73 | 71 | 69 | 69 | 72.5 | 0 | 7.5
2000 | 7 | 31 | 2000-07-31 | 69 | 66 | 64 | 60 | 59 | 59 | 61 | 63 | 64 | 67 | 69 | 71 | 74 | 76 | 76 | 76 | 77 | 78 | 76 | 72 | 71 | 69 | 67 | 66 | 68.75 | 0 | 3.75
2000 | 8 | 1 | 2000-08-01 | 66 | 65 | 63 | 63 | 61 | 61 | 61 | 61 | 65 | 65 | 64 | 67 | 71 | 72 | 74 | 75 | 76 | 75 | 74 | 71 | 67 | 64 | 62 | 60 | 66.7917 | 0 | 1.7917
2000 | 8 | 2 | 2000-08-02 | 61 | 60 | 55 | 55 | 54 | 53 | 57 | 59 | 62 | 63 | 67 | 69 | 72 | 73 | 76 | 76 | 78 | 78 | 77 | 73 | 68 | 67 | 65 | 64 | 65.9167 | 0 | 0.91667
2000 | 8 | 3 | 2000-08-03 | 62 | 60 | 58 | 57 | 57 | 54 | 56 | 61 | 63 | 64 | 65 | 69 | 72 | 73 | 74 | 76 | 79 | 78 | 77 | 75 | 70 | 67 | 65 | 63 | 66.4583 | 0 | 1.4583
2000 | 8 | 4 | 2000-08-04 | 65 | 61 | 62 | 61 | 61 | 58 | 59 | 62 | 64 | 67 | 69 | 72 | 75 | 78 | 80 | 83 | 82 | 83 | 81 | 78 | 73 | 71 | 67 | 65 | 69.875 | 0 | 4.875
2000 | 8 | 5 | 2000-08-05 | 62 | 60 | 58 | 57 | 56 | 56 | 56 | 56 | 57 | 59 | 61 | 64 | 68 | 71 | 74 | 77 | 80 | 80 | 79 | 77 | 73 | 69 | 66 | 64 | 65.8333 | 0 | 0.83333
2000 | 8 | 6 | 2000-08-06 | 63 | 60 | 58 | 57 | 56 | 56 | 56 | 56 | 57 | 58 | 59 | 60 | 62 | 66 | 69 | 71 | 71 | 71 | 69 | 68 | 65 | 63 | 60 | 58 | 62.0417 | 2.9583 | 0
2000 | 8 | 7 | 2000-08-07 | 57 | 57 | 57 | 57 | 58 | 59 | 58 | 59 | 59 | 60 | 61 | 62 | 63 | 68 | 71 | 72 | 71 | 72 | 71 | 68 | 64 | 63 | 61 | 60 | 62.8333 | 2.1667 | 0
2000 | 8 | 8 | 2000-08-08 | 59 | 59 | 56 | 54 | 56 | 56 | 58 | 58 | 57 | 60 | 65 | 68 | 70 | 73 | 77 | 79 | 80 | 80 | 81 | 78 | 74 | 68 | 65 | 62 | 66.375 | 0 | 1.375
2000 | 8 | 9 | 2000-08-09 | 63 | 59 | 57 | 56 | 55 | 55 | 55 | 55 | 56 | 56 | 56 | 60 | 62 | 66 | 66 | 69 | 70 | 70 | 68 | 66 | 63 | 61 | 58 | 57 | 60.7917 | 4.2083 | 0
2000 | 8 | 10 | 2000-08-10 | 56 | 55 | 56 | 56 | 56 | 56 | 56 | 56 | 57 | 57 | 58 | 60 | 62 | 64 | 65 | 67 | 67 | 69 | 68 | 64 | 60 | 58 | 56 | 57 | 59.8333 | 5.1667 | 0
2000 | 8 | 11 | 2000-08-11 | 54 | 54 | 55 | 55 | 56 | 55 | 55 | 55 | 55 | 56 | 58 | 60 | 64 | 66 | 67 | 67 | 68 | 70 | 68 | 66 | 63 | 59 | 58 | 58 | 60.0833 | 4.9167 | 0
2000 | 8 | 12 | 2000-08-12 | 57 | 57 | 56 | 55 | 54 | 53 | 54 | 56 | 58 | 62 | 63 | 65 | 67 | 68 | 69 | 70 | 72 | 71 | 70 | 68 | 65 | 63 | 61 | 59 | 62.2083 | 2.7917 | 0
2000 | 8 | 13 | 2000-08-13 | 57 | 56 | 55 | 54 | 52 | 54 | 53 | 53 | 53 | 55 | 56 | 60 | 62 | 64 | 64 | 69 | 69 | 68 | 67 | 65 | 60 | 58 | 56 | 54 | 58.9167 | 6.0833 | 0
2000 | 8 | 14 | 2000-08-14 | 53 | 52 | 51 | 51 | 51 | 50 | 51 | 53 | 53 | 56 | 57 | 57 | 59 | 61 | 65 | 67 | 67 | 67 | 67 | 64 | 60 | 59 | 58 | 55 | 57.6667 | 7.3333 | 0
2000 | 8 | 15 | 2000-08-15 | 53 | 53 | 52 | 51 | 50 | 51 | 51 | 53 | 54 | 55 | 57 | 58 | 63 | 63 | 64 | 65 | 66 | 67 | 65 | 63 | 62 | 60 | 59 | 57 | 58 | 7 | 0
2000 | 8 | 16 | 2000-08-16 | 57 | 56 | 55 | 54 | 54 | 53 | 55 | 58 | 60 | 62 | 65 | 66 | 69 | 68 | 71 | 72 | 72 | 71 | 69 | 61 | 63 | 60 | 59 | 60 | 62.0833 | 2.9167 | 0
2000 | 8 | 17 | 2000-08-17 | 57 | 54 | 54 | 52 | 51 | 50 | 51 | 54 | 56 | 59 | 63 | 64 | 66 | 68 | 70 | 72 | 71 | 72 | 69 | 66 | 63 | 61 | 60 | 59 | 60.9167 | 4.0833 | 0
2000 | 8 | 18 | 2000-08-18 | 59 | 59 | 59 | 58 | 57 | 56 | 56 | 56 | 57 | 57 | 55 | 55 | 57 | 57 | 61 | 63 | 64 | 65 | 64 | 62 | 61 | 59 | 59 | 58 | 58.9167 | 6.0833 | 0
2000 | 8 | 19 | 2000-08-19 | 57 | 57 | 56 | 56 | 55 | 55 | 56 | 57 | 59 | 58 | 61 | 64 | 65 | 66 | 66 | 67 | 67 | 67 | 65 | 63 | 60 | 59 | 58 | 58 | 60.5 | 4.5 | 0
2000 | 8 | 20 | 2000-08-20 | 57 | 57 | 57 | 55 | 54 | 56 | 56 | 57 | 60 | 60 | 63 | 65 | 67 | 68 | 70 | 72 | 69 | 69 | 67 | 64 | 60 | 58 | 57 | 57 | 61.4583 | 3.5417 | 0
2000 | 8 | 21 | 2000-08-21 | 57 | 57 | 54 | 54 | 54 | 54 | 55 | 57 | 59 | 63 | 64 | 69 | 70 | 71 | 73 | 74 | 74 | 72 | 69 | 65 | 63 | 62 | 62 | 61 | 63.0417 | 1.9583 | 0
2000 | 8 | 22 | 2000-08-22 | 60 | 58 | 57 | 56 | 56 | 56 | 56 | 58 | 63 | 65 | 69 | 71 | 74 | 75 | 76 | 77 | 79 | 78 | 77 | 71 | 67 | 67 | 65 | 65 | 66.5 | 0 | 1.5
2000 | 8 | 23 | 2000-08-23 | 64 | 62 | 60 | 60 | 59 | 58 | 57 | 61 | 64 | 69 | 71 | 76 | 79 | 81 | 81 | 82 | 81 | 83 | 80 | 76 | 73 | 67 | 65 | 64 | 69.7083 | 0 | 4.7083
2000 | 8 | 24 | 2000-08-24 | 61 | 59 | 57 | 57 | 58 | 58 | 58 | 59 | 59 | 59 | 61 | 65 | 67 | 69 | 71 | 70 | 70 | 69 | 67 | 65 | 62 | 61 | 60 | 59 | 62.5417 | 2.4583 | 0
2000 | 8 | 25 | 2000-08-25 | 59 | 59 | 57 | 58 | 59 | 60 | 54 | 55 | 56 | 57 | 58 | 59 | 61 | 63 | 65 | 67 | 67 | 64 | 62 | 60 | 59 | 57 | 56 | 55 | 59.4583 | 5.5417 | 0
2000 | 8 | 26 | 2000-08-26 | 55 | 53 | 53 | 53 | 52 | 51 | 55 | 56 | 55 | 56 | 58 | 59 | 61 | 63 | 64 | 65 | 67 | 67 | 64 | 64 | 63 | 62 | 61 | 59 | 59 | 6 | 0
2000 | 8 | 27 | 2000-08-27 | 57 | 57 | 56 | 56 | 55 | 54 | 60 | 61 | 60 | 61 | 64 | 66 | 69 | 69 | 72 | 72 | 70 | 70 | 68 | 65 | 63 | 62 | 60 | 60 | 62.7917 | 2.2083 | 0
2000 | 8 | 28 | 2000-08-28 | 59 | 59 | 59 | 59 | 59 | 56 | 54 | 53 | 57 | 60 | 64 | 66 | 68 | 71 | 72 | 74 | 74 | 73 | 70 | 67 | 64 | 65 | 64 | 62 | 63.7083 | 1.2917 | 0
2000 | 8 | 29 | 2000-08-29 | 62 | 60 | 55 | 55 | 53 | 53 | 53 | 55 | 56 | 57 | 59 | 61 | 64 | 65 | 66 | 66 | 65 | 65 | 63 | 61 | 59 | 59 | 58 | 57 | 59.4583 | 5.5417 | 0
2000 | 8 | 30 | 2000-08-30 | 57 | 57 | 57 | 56 | 56 | 56 | 57 | 57 | 57 | 60 | 62 | 63 | 62 | 63 | 64 | 66 | 66 | 66 | 65 | 62 | 61 | 62 | 58 | 58 | 60.3333 | 4.6667 | 0
2000 | 8 | 31 | 2000-08-31 | 58 | 57 | 56 | 57 | 57 | 56 | 56 | 55 | 56 | 57 | 58 | 62 | 63 | 64 | 64 | 64 | 63 | 63 | 60 | 57 | 56 | 55 | 55 | 54 | 58.4583 | 6.5417 | 0
2000 | 9 | 1 | 2000-09-01 | 53 | 52 | 52 | 53 | 52 | 51 | 50 | 52 | 55 | 57 | 59 | 61 | 62 | 63 | 64 | 64 | 66 | 63 | 62 | 57 | 55 | 55 | 53 | 54 | 56.875 | 8.125 | 0
2000 | 9 | 2 | 2000-09-02 | 54 | 52 | 54 | 53 | 51 | 51 | 50 | 53 | 55 | 56 | 59 | 60 | 63 | 63 | 62 | 63 | 60 | 56 | 55 | 54 | 53 | 54 | 54 | 54 | 55.7917 | 9.2083 | 0
2000 | 9 | 3 | 2000-09-03 | 54 | 55 | 54 | 52 | 52 | 52 | 53 | 56 | 57 | 57 | 58 | 62 | 63 | 66 | 65 | 68 | 67 | 64 | 60 | 58 | 55 | 54 | 53 | 54 | 57.875 | 7.125 | 0
2000 | 9 | 4 | 2000-09-04 | 53 | 52 | 51 | 50 | 50 | 49 | 48 | 51 | 54 | 56 | 58 | 61 | 63 | 65 | 66 | 68 | 67 | 66 | 65 | 61 | 60 | 58 | 57 | 55 | 57.6667 | 7.3333 | 0
2000 | 9 | 5 | 2000-09-05 | 56 | 55 | 50 | 50 | 49 | 49 | 49 | 50 | 50 | 52 | 54 | 58 | 56 | 58 | 61 | 61 | 60 | 60 | 60 | 60 | 59 | 58 | 58 | 57 | 55.4167 | 9.5833 | 0
2000 | 9 | 6 | 2000-09-06 | 56 | 56 | 56 | 56 | 56 | 56 | 56 | 57 | 58 | 59 | 60 | 62 | 64 | 65 | 65 | 66 | 66 | 65 | 63 | 61 | 60 | 59 | 57 | 57 | 59.8333 | 5.1667 | 0
2000 | 9 | 7 | 2000-09-07 | 53 | 53 | 52 | 50 | 50 | 51 | 51 | 51 | 51 | 52 | 52 | 53 | 56 | 57 | 59 | 61 | 61 | 58 | 56 | 56 | 57 | 57 | 56 | 57 | 54.5833 | 10.4167 | 0
2000 | 9 | 8 | 2000-09-08 | 56 | 56 | 56 | 56 | 54 | 54 | 54 | 55 | 56 | 55 | 57 | 60 | 61 | 61 | 62 | 64 | 61 | 59 | 59 | 57 | 56 | 54 | 54 | 53 | 57.0833 | 7.9167 | 0
2000 | 9 | 9 | 2000-09-09 | 53 | 53 | 53 | 52 | 52 | 53 | 54 | 54 | 54 | 56 | 58 | 59 | 60 | 61 | 59 | 58 | 59 | 57 | 57 | 58 | 58 | 57 | 55 | 55 | 56.0417 | 8.9583 | 0
2000 | 9 | 10 | 2000-09-10 | 55 | 54 | 54 | 54 | 54 | 54 | 54 | 54 | 55 | 55 | 55 | 55 | 56 | 56 | 58 | 58 | 59 | 59 | 59 | 58 | 57 | 55 | 53 | 52 | 55.5417 | 9.4583 | 0
2000 | 9 | 11 | 2000-09-11 | 52 | 51 | 51 | 52 | 52 | 52 | 52 | 54 | 54 | 53 | 54 | 56 | 60 | 63 | 65 | 67 | 66 | 66 | 64 | 61 | 60 | 60 | 59 | 55 | 57.4583 | 7.5417 | 0
2000 | 9 | 12 | 2000-09-12 | 54 | 54 | 53 | 53 | 52 | 52 | 52 | 54 | 57 | 61 | 64 | 65 | 69 | 70 | 71 | 74 | 74 | 73 | 69 | 65 | 63 | 62 | 60 | 59 | 61.6667 | 3.3333 | 0
2000 | 9 | 13 | 2000-09-13 | 60 | 59 | 57 | 57 | 55 | 54 | 54 | 57 | 59 | 62 | 66 | 68 | 72 | 74 | 75 | 76 | 75 | 75 | 71 | 67 | 65 | 64 | 64 | 63 | 64.5417 | 0.45833 | 0
2000 | 9 | 14 | 2000-09-14 | 63 | 62 | 62 | 61 | 61 | 60 | 60 | 61 | 65 | 68 | 72 | 76 | 79 | 79 | 79 | 83 | 83 | 78 | 75 | 70 | 68 | 66 | 64 | 63 | 69.0833 | 0 | 4.0833
2000 | 9 | 15 | 2000-09-15 | 63 | 63 | 61 | 62 | 62 | 62 | 62 | 61 | 64 | 64 | 65 | 66 | 68 | 72 | 71 | 71 | 70 | 68 | 66 | 64 | 63 | 61 | 60 | 59 | 64.5 | 0.5 | 0
2000 | 9 | 16 | 2000-09-16 | 61 | 61 | 60 | 59 | 60 | 59 | 59 | 59 | 60 | 60 | 64 | 64 | 66 | 67 | 68 | 68 | 68 | 67 | 66 | 64 | 63 | 62 | 59 | 58 | 62.5833 | 2.4167 | 0
2000 | 9 | 17 | 2000-09-17 | 60 | 59 | 58 | 58 | 57 | 57 | 51 | 57 | 58 | 61 | 60 | 61 | 63 | 67 | 70 | 71 | 72 | 71 | 69 | 66 | 64 | 62 | 63 | 62 | 62.375 | 2.625 | 0
2000 | 9 | 18 | 2000-09-18 | 62 | 62 | 62 | 61 | 61 | 60 | 60 | 61 | 62 | 63 | 65 | 66 | 68 | 68 | 70 | 69 | 67 | 67 | 65 | 65 | 63 | 63 | 62 | 61 | 63.875 | 1.125 | 0
2000 | 9 | 19 | 2000-09-19 | 61 | 61 | 61 | 62 | 62 | 61 | 60 | 60 | 61 | 61 | 62 | 63 | 65 | 66 | 68 | 69 | 70 | 68 | 66 | 64 | 63 | 60 | 60 | 59 | 63.0417 | 1.9583 | 0
2000 | 9 | 20 | 2000-09-20 | 59 | 56 | 55 | 54 | 55 | 54 | 53 | 54 | 57 | 58 | 63 | 63 | 60 | 59 | 60 | 61 | 61 | 59 | 60 | 56 | 56 | 57 | 56 | 56 | 57.5833 | 7.4167 | 0
2000 | 9 | 21 | 2000-09-21 | 57 | 57 | 57 | 57 | 57 | 56 | 56 | 56 | 57 | 58 | 61 | 63 | 62 | 60 | 66 | 66 | 66 | 63 | 63 | 60 | 60 | 58 | 58 | 56 | 59.5833 | 5.4167 | 0
2000 | 9 | 22 | 2000-09-22 | 56 | 55 | 51 | 52 | 51 | 50 | 51 | 52 | 54 | 56 | 59 | 60 | 62 | 63 | 65 | 63 | 63 | 62 | 59 | 56 | 55 | 56 | 55 | 52 | 56.5833 | 8.4167 | 0
2000 | 9 | 23 | 2000-09-23 | 53 | 51 | 50 | 49 | 50 | 47 | 48 | 52 | 55 | 57 | 60 | 62 | 66 | 66 | 67 | 70 | 70 | 67 | 63 | 59 | 59 | 57 | 56 | 54 | 57.8333 | 7.1667 | 0
2000 | 9 | 24 | 2000-09-24 | 53 | 48 | 50 | 49 | 49 | 46 | 46 | 48 | 52 | 57 | 62 | 64 | 66 | 68 | 70 | 72 | 71 | 69 | 65 | 62 | 60 | 59 | 55 | 54 | 58.125 | 6.875 | 0
2000 | 9 | 25 | 2000-09-25 | 54 | 52 | 51 | 49 | 48 | 46 | 46 | 49 | 54 | 59 | 61 | 63 | 67 | 70 | 71 | 73 | 72 | 71 | 69 | 63 | 63 | 60 | 60 | 58 | 59.5417 | 5.4583 | 0
2000 | 9 | 26 | 2000-09-26 | 53 | 54 | 53 | 50 | 49 | 48 | 47 | 50 | 53 | 59 | 63 | 65 | 68 | 70 | 73 | 74 | 75 | 74 | 69 | 62 | 63 | 62 | 61 | 55 | 60.4167 | 4.5833 | 0
2000 | 9 | 27 | 2000-09-27 | 57 | 55 | 56 | 54 | 53 | 50 | 53 | 51 | 57 | 61 | 62 | 65 | 68 | 71 | 72 | 72 | 72 | 70 | 65 | 64 | 61 | 59 | 57 | 56 | 60.875 | 4.125 | 0
2000 | 9 | 28 | 2000-09-28 | 55 | 53 | 53 | 52 | 53 | 54 | 52 | 54 | 56 | 56 | 58 | 60 | 62 | 61 | 64 | 64 | 63 | 62 | 61 | 60 | 59 | 59 | 59 | 58 | 57.8333 | 7.1667 | 0
2000 | 9 | 29 | 2000-09-29 | 59 | 59 | 57 | 58 | 56 | 57 | 58 | 58 | 59 | 60 | 61 | 63 | 64 | 65 | 65 | 63 | 61 | 61 | 60 | 59 | 59 | 59 | 60 | 60 | 60.0417 | 4.9583 | 0
2000 | 9 | 30 | 2000-09-30 | 60 | 61 | 61 | 60 | 61 | 60 | 61 | 60 | 61 | 60 | 61 | 61 | 60 | 57 | 56 | 55 | 56 | 56 | 55 | 56 | 56 | 56 | 55 | 54 | 58.2917 | 6.7083 | 0
2000 | 10 | 1 | 2000-10-01 | 54 | 54 | 53 | 52 | 52 | 52 | 52 | 51 | 53 | 54 | 54 | 54 | 57 | 56 | 56 | 56 | 57 | 56 | 55 | 54 | 54 | 54 | 54 | 54 | 54.0833 | 10.9167 | 0
2000 | 10 | 2 | 2000-10-02 | 51 | 50 | 49 | 48 | 49 | 49 | 49 | 49 | 50 | 51 | 52 | 56 | 58 | 59 | 59 | 60 | 60 | 58 | 56 | 56 | 54 | 53 | 51 | 51 | 53.25 | 11.75 | 0
2000 | 10 | 3 | 2000-10-03 | 51 | 50 | 49 | 48 | 48 | 47 | 47 | 47 | 48 | 49 | 53 | 54 | 58 | 58 | 60 | 60 | 58 | 56 | 53 | 51 | 50 | 50 | 50 | 46 | 51.7083 | 13.2917 | 0
2000 | 10 | 4 | 2000-10-04 | 46 | 45 | 44 | 42 | 42 | 43 | 42 | 44 | 45 | 50 | 52 | 56 | 58 | 59 | 61 | 60 | 59 | 57 | 53 | 51 | 51 | 50 | 49 | 50 | 50.375 | 14.625 | 0
2000 | 10 | 5 | 2000-10-05 | 49 | 48 | 48 | 47 | 47 | 46 | 46 | 46 | 50 | 53 | 56 | 60 | 64 | 65 | 65 | 65 | 64 | 62 | 59 | 58 | 55 | 53 | 53 | 51 | 54.5833 | 10.4167 | 0
2000 | 10 | 6 | 2000-10-06 | 51 | 50 | 50 | 51 | 53 | 53 | 53 | 53 | 59 | 63 | 67 | 71 | 73 | 76 | 77 | 77 | 76 | 73 | 69 | 68 | 67 | 66 | 65 | 64 | 63.5417 | 1.4583 | 0
2000 | 10 | 7 | 2000-10-07 | 63 | 61 | 60 | 60 | 59 | 55 | 52 | 49 | 55 | 58 | 63 | 65 | 69 | 71 | 73 | 74 | 74 | 69 | 64 | 65 | 64 | 57 | 58 | 57 | 62.2917 | 2.7083 | 0
2000 | 10 | 8 | 2000-10-08 | 55 | 53 | 50 | 51 | 50 | 50 | 50 | 50 | 54 | 55 | 59 | 59 | 61 | 64 | 64 | 64 | 63 | 62 | 60 | 58 | 56 | 54 | 54 | 55 | 56.2917 | 8.7083 | 0
2000 | 10 | 9 | 2000-10-09 | 53 | 53 | 53 | 53 | 53 | 53 | 52 | 52 | 52 | 53 | 54 | 55 | 55 | 53 | 55 | 55 | 56 | 56 | 55 | 55 | 54 | 54 | 54 | 53 | 53.7917 | 11.2083 | 0
2000 | 10 | 10 | 2000-10-10 | 53 | 53 | 52 | 52 | 52 | 51 | 51 | 52 | 53 | 53 | 54 | 55 | 55 | 55 | 55 | 55 | 55 | 53 | 52 | 52 | 52 | 52 | 51 | 50 | 52.8333 | 12.1667 | 0
2000 | 10 | 11 | 2000-10-11 | 50 | 49 | 50 | 50 | 50 | 49 | 49 | 50 | 50 | 51 | 54 | 55 | 55 | 57 | 58 | 59 | 58 | 57 | 55 | 54 | 53 | 52 | 51 | 50 | 52.75 | 12.25 | 0
2000 | 10 | 12 | 2000-10-12 | 48 | 48 | 48 | 47 | 47 | 49 | 49 | 50 | 50 | 52 | 54 | 55 | 56 | 57 | 59 | 60 | 58 | 57 | 55 | 54 | 54 | 54 | 54 | 54 | 52.875 | 12.125 | 0
2000 | 10 | 13 | 2000-10-13 | 53 | 52 | 52 | 52 | 52 | 52 | 52 | 52 | 52 | 52 | 53 | 54 | 56 | 58 | 56 | 56 | 56 | 56 | 55 | 55 | 54 | 53 | 52 | 52 | 53.625 | 11.375 | 0
2000 | 10 | 14 | 2000-10-14 | 51 | 51 | 50 | 50 | 50 | 50 | 49 | 49 | 50 | 50 | 50 | 51 | 51 | 54 | 55 | 55 | 56 | 53 | 50 | 50 | 49 | 48 | 46 | 45 | 50.5417 | 14.4583 | 0
2000 | 10 | 15 | 2000-10-15 | 44 | 44 | 43 | 41 | 42 | 40 | 43 | 41 | 43 | 40 | 43 | 46 | 49 | 51 | 52 | 53 | 53 | 53 | 51 | 52 | 50 | 51 | 51 | 50 | 46.9167 | 18.0833 | 0
2000 | 10 | 16 | 2000-10-16 | 50 | 49 | 49 | 48 | 49 | 49 | 49 | 50 | 51 | 53 | 53 | 52 | 52 | 53 | 54 | 54 | 54 | 54 | 54 | 55 | 56 | 56 | 56 | 57 | 52.375 | 12.625 | 0
2000 | 10 | 17 | 2000-10-17 | 56 | 58 | 56 | 55 | 53 | 52 | 51 | 51 | 52 | 56 | 58 | 60 | 62 | 65 | 66 | 64 | 65 | 64 | 64 | 63 | 59 | 55 | 55 | 55 | 58.125 | 6.875 | 0
2000 | 10 | 18 | 2000-10-18 | 56 | 55 | 55 | 54 | 54 | 53 | 53 | 53 | 54 | 57 | 56 | 57 | 57 | 58 | 57 | 57 | 56 | 55 | 54 | 53 | 52 | 51 | 49 | 49 | 54.375 | 10.625 | 0
2000 | 10 | 19 | 2000-10-19 | 48 | 47 | 46 | 46 | 46 | 45 | 44 | 45 | 47 | 48 | 51 | 52 | 51 | 54 | 53 | 54 | 53 | 51 | 52 | 51 | 51 | 51 | 51 | 52 | 49.5417 | 15.4583 | 0
2000 | 10 | 20 | 2000-10-20 | 52 | 54 | 54 | 56 | 55 | 54 | 55 | 56 | 56 | 56 | 58 | 57 | 53 | 54 | 54 | 54 | 54 | 54 | 49 | 47 | 46 | 46 | 47 | 47 | 52.8333 | 12.1667 | 0
2000 | 10 | 21 | 2000-10-21 | 48 | 46 | 46 | 46 | 46 | 45 | 43 | 43 | 46 | 48 | 49 | 51 | 52 | 53 | 56 | 58 | 58 | 52 | 50 | 50 | 49 | 47 | 47 | 45 | 48.9167 | 16.0833 | 0
2000 | 10 | 22 | 2000-10-22 | 43 | 42 | 42 | 41 | 41 | 40 | 41 | 42 | 43 | 45 | 49 | 55 | 55 | 59 | 58 | 58 | 57 | 56 | 54 | 53 | 54 | 51 | 49 | 47 | 48.9583 | 16.0417 | 0
2000 | 10 | 23 | 2000-10-23 | 47 | 46 | 46 | 44 | 44 | 44 | 42 | 43 | 45 | 48 | 59 | 61 | 61 | 60 | 61 | 61 | 60 | 57 | 53 | 54 | 52 | 51 | 47 | 47 | 51.375 | 13.625 | 0
2000 | 10 | 24 | 2000-10-24 | 48 | 46 | 43 | 45 | 43 | 43 | 42 | 42 | 44 | 49 | 53 | 53 | 55 | 58 | 61 | 61 | 58 | 56 | 53 | 52 | 52 | 50 | 50 | 50 | 50.2917 | 14.7083 | 0
2000 | 10 | 25 | 2000-10-25 | 50 | 48 | 48 | 48 | 47 | 48 | 47 | 47 | 48 | 50 | 50 | 52 | 53 | 55 | 56 | 55 | 55 | 54 | 54 | 53 | 52 | 51 | 51 | 51 | 50.9583 | 14.0417 | 0
2000 | 10 | 26 | 2000-10-26 | 49 | 49 | 49 | 49 | 49 | 49 | 48 | 48 | 49 | 50 | 51 | 51 | 52 | 53 | 53 | 53 | 52 | 52 | 51 | 51 | 52 | 51 | 50 | 50 | 50.4583 | 14.5417 | 0
2000 | 10 | 27 | 2000-10-27 | 50 | 50 | 49 | 49 | 48 | 48 | 49 | 49 | 48 | 49 | 50 | 51 | 52 | 55 | 52 | 52 | 52 | 53 | 53 | 53 | 52 | 52 | 51 | 52 | 50.7917 | 14.2083 | 0
2000 | 10 | 28 | 2000-10-28 | 51 | 47 | 47 | 46 | 46 | 46 | 46 | 46 | 47 | 49 | 52 | 52 | 56 | 55 | 53 | 55 | 55 | 53 | 53 | 52 | 52 | 52 | 52 | 52 | 50.625 | 14.375 | 0
2000 | 10 | 29 | 2000-10-29 | 51 | 50 | 49 | 49 | 48 | 47 | 47 | 48 | 49 | 50 | 51 | 52 | 53 | 56 | 54 | 54 | 54 | 52 | 51 | 50 | 50 | 48 | 48 | 47 | 50.3333 | 14.6667 | 0
2000 | 10 | 30 | 2000-10-30 | 46 | 45 | 43 | 42 | 43 | 44 | 44 | 43 | 44 | 45 | 45 | 46 | 47 | 49 | 48 | 49 | 48 | 48 | 48 | 48 | 48 | 48 | 47 | 47 | 46.0417 | 18.9583 | 0
2000 | 10 | 31 | 2000-10-31 | 46 | 46 | 45 | 45 | 44 | 45 | 44 | 46 | 47 | 49 | 50 | 49 | 48 | 49 | 51 | 51 | 50 | 50 | 50 | 48 | 49 | 48 | 48 | 46 | 47.6667 | 17.3333 | 0
2000 | 11 | 1 | 2000-11-01 | 42 | 42 | 43 | 41 | 40 | 40 | 41 | 41 | 43 | 47 | 48 | 50 | 50 | 51 | 51 | 50 | 49 | 48 | 48 | 50 | 48 | 47 | 48 | 46 | 46 | 19 | 0
2000 | 11 | 2 | 2000-11-02 | 47 | 48 | 47 | 47 | 46 | 47 | 47 | 48 | 49 | 50 | 51 | 51 | 52 | 53 | 53 | 53 | 53 | 50 | 49 | 47 | 48 | 47 | 47 | 46 | 49 | 16 | 0
2000 | 11 | 3 | 2000-11-03 | 44 | 45 | 42 | 42 | 43 | 45 | 45 | 46 | 47 | 47 | 53 | 55 | 56 | 57 | 56 | 56 | 54 | 51 | 51 | 52 | 53 | 51 | 51 | 51 | 49.7083 | 15.2917 | 0
2000 | 11 | 4 | 2000-11-04 | 52 | 51 | 52 | 53 | 52 | 49 | 48 | 47 | 48 | 50 | 52 | 53 | 53 | 54 | 54 | 52 | 51 | 49 | 49 | 47 | 46 | 45 | 45 | 44 | 49.8333 | 15.1667 | 0
2000 | 11 | 5 | 2000-11-05 | 45 | 45 | 46 | 47 | 47 | 47 | 47 | 48 | 48 | 49 | 49 | 49 | 48 | 47 | 46 | 46 | 45 | 46 | 46 | 46 | 46 | 46 | 46 | 46 | 46.7083 | 18.2917 | 0
2000 | 11 | 6 | 2000-11-06 | 45 | 45 | 45 | 46 | 46 | 45 | 46 | 46 | 46 | 47 | 47 | 48 | 49 | 50 | 49 | 50 | 46 | 46 | 46 | 43 | 45 | 45 | 44 | 43 | 46.1667 | 18.8333 | 0
2000 | 11 | 7 | 2000-11-07 | 43 | 41 | 41 | 40 | 41 | 41 | 41 | 41 | 44 | 46 | 46 | 47 | 48 | 48 | 49 | 49 | 49 | 47 | 47 | 46 | 47 | 47 | 46 | 46 | 45.0417 | 19.9583 | 0
2000 | 11 | 8 | 2000-11-08 | 45 | 45 | 45 | 44 | 44 | 43 | 42 | 42 | 42 | 42 | 43 | 43 | 44 | 45 | 46 | 45 | 44 | 43 | 42 | 42 | 41 | 40 | 40 | 41 | 43.0417 | 21.9583 | 0
2000 | 11 | 9 | 2000-11-09 | 41 | 41 | 41 | 41 | 41 | 40 | 40 | 41 | 41 | 41 | 42 | 45 | 44 | 45 | 45 | 44 | 43 | 43 | 41 | 42 | 41 | 40 | 39 | 38 | 41.6667 | 23.3333 | 0
2000 | 11 | 10 | 2000-11-10 | 39 | 38 | 38 | 37 | 36 | 37 | 37 | 38 | 40 | 44 | 44 | 44 | 43 | 45 | 45 | 45 | 43 | 42 | 41 | 40 | 39 | 38 | 37 | 37 | 40.2917 | 24.7083 | 0
2000 | 11 | 11 | 2000-11-11 | 36 | 34 | 34 | 34 | 31 | 31 | 31 | 33 | 35 | 36 | 37 | 41 | 41 | 41 | 42 | 40 | 40 | 38 | 38 | 38 | 37 | 35 | 36 | 35 | 36.4167 | 28.5833 | 0
2000 | 11 | 12 | 2000-11-12 | 35 | 34 | 34 | 34 | 34 | 34 | 34 | 35 | 35 | 38 | 39 | 42 | 43 | 43 | 42 | 41 | 41 | 39 | 37 | 38 | 37 | 36 | 37 | 37 | 37.4583 | 27.5417 | 0
2000 | 11 | 13 | 2000-11-13 | 39 | 39 | 39 | 39 | 39 | 40 | 40 | 41 | 41 | 42 | 44 | 45 | 45 | 45 | 45 | 45 | 44 | 42 | 43 | 41 | 41 | 41 | 38 | 39 | 41.5417 | 23.4583 | 0
2000 | 11 | 14 | 2000-11-14 | 36 | 36 | 35 | 36 | 36 | 34 | 35 | 36 | 41 | 44 | 46 | 47 | 46 | 47 | 47 | 45 | 43 | 41 | 39 | 39 | 36 | 35 | 34 | 34 | 39.5 | 25.5 | 0
2000 | 11 | 15 | 2000-11-15 | 34 | 32 | 31 | 31 | 31 | 31 | 31 | 32 | 36 | 39 | 42 | 44 | 44 | 45 | 45 | 44 | 41 | 40 | 37 | 38 | 36 | 35 | 35 | 34 | 37 | 28 | 0
2000 | 11 | 16 | 2000-11-16 | 33 | 32 | 31 | 32 | 31 | 30 | 29 | 30 | 34 | 35 | 39 | 42 | 43 | 43 | 44 | 42 | 39 | 36 | 37 | 36 | 35 | 34 | 34 | 31 | 35.5 | 29.5 | 0
2000 | 11 | 17 | 2000-11-17 | 32 | 33 | 29 | 28 | 31 | 30 | 30 | 31 | 36 | 39 | 42 | 43 | 45 | 46 | 46 | 43 | 40 | 41 | 38 | 38 | 37 | 36 | 35 | 36 | 36.875 | 28.125 | 0
2000 | 11 | 18 | 2000-11-18 | 34 | 33 | 32 | 32 | 32 | 31 | 31 | 34 | 38 | 41 | 43 | 43 | 44 | 45 | 44 | 42 | 39 | 36 | 37 | 35 | 36 | 36 | 32 | 31 | 36.7083 | 28.2917 | 0
2000 | 11 | 19 | 2000-11-19 | 31 | 31 | 28 | 31 | 34 | 33 | 33 | 34 | 33 | 37 | 42 | 42 | 46 | 45 | 43 | 41 | 41 | 42 | 42 | 44 | 38 | 41 | 41 | 38 | 37.9583 | 27.0417 | 0
2000 | 11 | 20 | 2000-11-20 | 40 | 39 | 38 | 42 | 40 | 42 | 43 | 45 | 49 | 51 | 54 | 53 | 55 | 55 | 49 | 49 | 49 | 49 | 50 | 48 | 46 | 44 | 44 | 44 | 46.5833 | 18.4167 | 0
2000 | 11 | 21 | 2000-11-21 | 39 | 37 | 36 | 34 | 34 | 35 | 37 | 40 | 44 | 48 | 49 | 50 | 51 | 50 | 48 | 46 | 42 | 44 | 41 | 39 | 38 | 37 | 36 | 35 | 41.25 | 23.75 | 0
2000 | 11 | 22 | 2000-11-22 | 36 | 36 | 31 | 33 | 33 | 31 | 31 | 32 | 36 | 39 | 42 | 44 | 47 | 49 | 48 | 46 | 41 | 39 | 40 | 39 | 38 | 37 | 37 | 38 | 38.4583 | 26.5417 | 0
2000 | 11 | 23 | 2000-11-23 | 39 | 35 | 37 | 35 | 38 | 39 | 38 | 39 | 38 | 40 | 40 | 41 | 43 | 45 | 47 | 46 | 46 | 46 | 45 | 46 | 46 | 46 | 45 | 45 | 41.875 | 23.125 | 0
2000 | 11 | 24 | 2000-11-24 | 45 | 44 | 44 | 45 | 44 | 44 | 43 | 45 | 45 | 47 | 47 | 48 | 49 | 49 | 49 | 46 | 46 | 46 | 46 | 44 | 43 | 41 | 41 | 42 | 45.125 | 19.875 | 0
2000 | 11 | 25 | 2000-11-25 | 42 | 41 | 41 | 41 | 41 | 41 | 41 | 41 | 42 | 43 | 44 | 45 | 44 | 43 | 43 | 42 | 43 | 43 | 44 | 44 | 45 | 45 | 45 | 45 | 42.875 | 22.125 | 0
2000 | 11 | 26 | 2000-11-26 | 45 | 44 | 45 | 45 | 44 | 44 | 44 | 46 | 48 | 48 | 47 | 46 | 46 | 47 | 47 | 46 | 46 | 46 | 47 | 48 | 46 | 46 | 44 | 44 | 45.7917 | 19.2083 | 0
2000 | 11 | 27 | 2000-11-27 | 43 | 42 | 42 | 42 | 42 | 42 | 42 | 42 | 41 | 43 | 43 | 45 | 46 | 47 | 47 | 45 | 43 | 42 | 42 | 41 | 39 | 39 | 39 | 37 | 42.3333 | 22.6667 | 0
2000 | 11 | 28 | 2000-11-28 | 35 | 35 | 35 | 33 | 32 | 32 | 32 | 33 | 34 | 38 | 40 | 41 | 43 | 45 | 46 | 46 | 46 | 47 | 45 | 47 | 47 | 47 | 48 | 48 | 40.625 | 24.375 | 0
2000 | 11 | 29 | 2000-11-29 | 48 | 48 | 47 | 47 | 43 | 44 | 46 | 43 | 42 | 43 | 43 | 42 | 43 | 45 | 44 | 45 | 44 | 46 | 45 | 45 | 45 | 47 | 45 | 45 | 44.7917 | 20.2083 | 0
2000 | 11 | 30 | 2000-11-30 | 44 | 46 | 46 | 47 | 47 | 45 | 47 | 47 | 47 | 49 | 51 | 51 | 51 | 52 | 52 | 50 | 49 | 48 | 48 | 47 | 47 | 48 | 48 | 48 | 48.125 | 16.875 | 0
2000 | 12 | 1 | 2000-12-01 | 48 | 48 | 47 | 47 | 43 | 43 | 42 | 40 | 44 | 45 | 49 | 51 | 54 | 54 | 53 | 51 | 50 | 49 | 49 | 48 | 48 | 48 | 47 | 44 | 47.5833 | 17.4167 | 0
2000 | 12 | 2 | 2000-12-02 | 44 | 44 | 43 | 43 | 43 | 46 | 45 | 45 | 46 | 48 | 48 | 48 | 49 | 50 | 50 | 48 | 45 | 44 | 46 | 43 | 41 | 41 | 40 | 38 | 44.9167 | 20.0833 | 0
2000 | 12 | 3 | 2000-12-03 | 36 | 36 | 35 | 35 | 37 | 35 | 36 | 35 | 37 | 40 | 42 | 43 | 44 | 44 | 44 | 43 | 42 | 41 | 40 | 41 | 40 | 41 | 40 | 40 | 39.4583 | 25.5417 | 0
2000 | 12 | 4 | 2000-12-04 | 41 | 40 | 41 | 40 | 41 | 41 | 40 | 37 | 40 | 43 | 46 | 49 | 50 | 50 | 50 | 47 | 44 | 44 | 42 | 41 | 40 | 40 | 40 | 39 | 42.75 | 22.25 | 0
2000 | 12 | 5 | 2000-12-05 | 37 | 37 | 37 | 37 | 37 | 37 | 37 | 37 | 39 | 41 | 44 | 47 | 49 | 49 | 49 | 46 | 45 | 43 | 42 | 42 | 41 | 40 | 40 | 40 | 41.375 | 23.625 | 0
2000 | 12 | 6 | 2000-12-06 | 40 | 38 | 40 | 39 | 39 | 38 | 38 | 38 | 40 | 44 | 46 | 47 | 49 | 48 | 48 | 46 | 44 | 42 | 42 | 39 | 39 | 39 | 37 | 37 | 41.5417 | 23.4583 | 0
2000 | 12 | 7 | 2000-12-07 | 40 | 38 | 39 | 34 | 36 | 36 | 36 | 35 | 35 | 35 | 36 | 37 | 38 | 39 | 39 | 39 | 39 | 38 | 37 | 37 | 37 | 37 | 37 | 35 | 37.0417 | 27.9583 | 0
2000 | 12 | 8 | 2000-12-08 | 34 | 34 | 33 | 31 | 32 | 31 | 31 | 33 | 34 | 34 | 35 | 35 | 37 | 39 | 39 | 40 | 40 | 40 | 40 | 41 | 41 | 41 | 41 | 41 | 36.5417 | 28.4583 | 0
2000 | 12 | 9 | 2000-12-09 | 41 | 41 | 41 | 41 | 40 | 39 | 39 | 38 | 37 | 38 | 38 | 39 | 43 | 41 | 42 | 40 | 38 | 37 | 38 | 37 | 37 | 37 | 38 | 38 | 39.0833 | 25.9167 | 0
2000 | 12 | 10 | 2000-12-10 | 39 | 40 | 39 | 39 | 39 | 39 | 37 | 37 | 37 | 38 | 38 | 39 | 38 | 39 | 38 | 37 | 35 | 33 | 33 | 33 | 31 | 31 | 30 | 30 | 36.2083 | 28.7917 | 0
2000 | 12 | 11 | 2000-12-11 | 29 | 29 | 29 | 29 | 28 | 30 | 30 | 31 | 31 | 32 | 33 | 35 | 37 | 37 | 37 | 36 | 35 | 34 | 34 | 34 | 33 | 32 | 31 | 31 | 32.375 | 32.625 | 0
2000 | 12 | 12 | 2000-12-12 | 30 | 31 | 30 | 31 | 29 | 28 | 30 | 30 | 31 | 33 | 34 | 34 | 37 | 37 | 36 | 34 | 33 | 32 | 31 | 32 | 33 | 33 | 32 | 32 | 32.2083 | 32.7917 | 0
2000 | 12 | 13 | 2000-12-13 | 33 | 33 | 32 | 32 | 31 | 31 | 31 | 30 | 33 | 33 | 35 | 36 | 37 | 36 | 32 | 32 | 32 | 33 | 33 | 34 | 34 | 33 | 33 | 32 | 32.9583 | 32.0417 | 0
2000 | 12 | 14 | 2000-12-14 | 32 | 32 | 30 | 30 | 29 | 30 | 29 | 29 | 32 | 33 | 34 | 33 | 35 | 37 | 37 | 41 | 41 | 41 | 42 | 45 | 45 | 45 | 43 | 41 | 36.0833 | 28.9167 | 0
2000 | 12 | 15 | 2000-12-15 | 42 | 39 | 38 | 37 | 36 | 37 | 36 | 35 | 36 | 38 | 40 | 35 | 38 | 38 | 37 | 36 | 36 | 36 | 36 | 37 | 37 | 37 | 37 | 37 | 37.125 | 27.875 | 0
2000 | 12 | 16 | 2000-12-16 | 34 | 35 | 35 | 36 | 38 | 42 | 46 | 50 | 50 | 51 | 52 | 52 | 50 | 49 | 46 | 45 | 45 | 45 | 45 | 44 | 44 | 43 | 42 | 42 | 44.2083 | 20.7917 | 0
2000 | 12 | 17 | 2000-12-17 | 42 | 42 | 42 | 42 | 40 | 41 | 39 | 39 | 39 | 42 | 43 | 45 | 47 | 47 | 48 | 45 | 45 | 41 | 40 | 38 | 37 | 36 | 36 | 35 | 41.2917 | 23.7083 | 0
2000 | 12 | 18 | 2000-12-18 | 36 | 34 | 35 | 35 | 35 | 37 | 36 | 36 | 37 | 37 | 39 | 40 | 42 | 43 | 42 | 40 | 40 | 40 | 38 | 38 | 41 | 41 | 42 | 40 | 38.5 | 26.5 | 0
2000 | 12 | 19 | 2000-12-19 | 39 | 40 | 39 | 38 | 36 | 36 | 36 | 37 | 37 | 39 | 39 | 39 | 40 | 40 | 40 | 40 | 38 | 37 | 36 | 35 | 35 | 35 | 33 | 33 | 37.375 | 27.625 | 0
2000 | 12 | 20 | 2000-12-20 | 33 | 32 | 33 | 32 | 32 | 33 | 34 | 37 | 37 | 37 | 38 | 39 | 39 | 39 | 40 | 41 | 41 | 41 | 41 | 42 | 42 | 43 | 42 | 42 | 37.9167 | 27.0833 | 0
2000 | 12 | 21 | 2000-12-21 | 43 | 43 | 43 | 44 | 44 | 44 | 43 | 43 | 45 | 47 | 44 | 41 | 41 | 42 | 42 | 43 | 43 | 42 | 42 | 41 | 41 | 42 | 44 | 43 | 42.9167 | 22.0833 | 0
2000 | 12 | 22 | 2000-12-22 | 42 | 43 | 41 | 40 | 40 | 40 | 40 | 39 | 39 | 39 | 40 | 42 | 43 | 43 | 43 | 43 | 44 | 44 | 44 | 45 | 44 | 45 | 45 | 45 | 42.2083 | 22.7917 | 0
2000 | 12 | 23 | 2000-12-23 | 45 | 44 | 43 | 43 | 42 | 42 | 43 | 42 | 43 | 44 | 44 | 45 | 45 | 44 | 43 | 42 | 41 | 41 | 41 | 43 | 44 | 44 | 44 | 44 | 43.1667 | 21.8333 | 0
2000 | 12 | 24 | 2000-12-24 | 44 | 44 | 43 | 43 | 43 | 43 | 43 | 43 | 43 | 44 | 44 | 46 | 45 | 45 | 45 | 44 | 45 | 44 | 43 | 43 | 43 | 42 | 42 | 42 | 43.5833 | 21.4167 | 0
2000 | 12 | 25 | 2000-12-25 | 42 | 41 | 41 | 42 | 43 | 43 | 42 | 42 | 43 | 44 | 45 | 46 | 46 | 47 | 49 | 47 | 44 | 46 | 44 | 44 | 43 | 45 | 44 | 44 | 44.0417 | 20.9583 | 0
2000 | 12 | 26 | 2000-12-26 | 45 | 43 | 44 | 44 | 44 | 46 | 44 | 44 | 44 | 47 | 49 | 51 | 50 | 50 | 47 | 47 | 45 | 46 | 46 | 45 | 46 | 45 | 45 | 45 | 45.9167 | 19.0833 | 0
2000 | 12 | 27 | 2000-12-27 | 45 | 44 | 45 | 44 | 44 | 44 | 44 | 44 | 44 | 44 | 46 | 47 | 47 | 48 | 48 | 46 | 44 | 43 | 42 | 41 | 41 | 42 | 41 | 41 | 44.125 | 20.875 | 0
2000 | 12 | 28 | 2000-12-28 | 41 | 40 | 40 | 39 | 38 | 38 | 37 | 37 | 39 | 41 | 43 | 45 | 44 | 44 | 45 | 45 | 44 | 43 | 43 | 42 | 42 | 42 | 41 | 41 | 41.4167 | 23.5833 | 0
2000 | 12 | 29 | 2000-12-29 | 40 | 39 | 39 | 39 | 37 | 37 | 36 | 38 | 38 | 37 | 39 | 40 | 43 | 46 | 45 | 43 | 43 | 43 | 44 | 43 | 43 | 42 | 43 | 43 | 40.8333 | 24.1667 | 0
2000 | 12 | 30 | 2000-12-30 | 43 | 44 | 44 | 44 | 44 | 44 | 44 | 45 | 46 | 47 | 47 | 48 | 50 | 51 | 49 | 50 | 48 | 47 | 46 | 45 | 43 | 43 | 41 | 39 | 45.5 | 19.5 | 0
2000 | 12 | 31 | 2000-12-31 | 45 | 43 | 43 | 42 | 44 | 43 | 43 | 43 | 45 | 46 | 46 | 47 | 47 | 47 | 47 | 47 | 45 | 45 | 43 | 42 | 43 | 43 | 42 | 41 | 44.25 | 20.75 | 0
2001 | 1 | 1 | 2001-01-01 | 40 | 39 | 39 | 40 | 38 | 39 | 39 | 36 | 37 | 42 | 45 | 48 | 49 | 48 | 48 | 47 | 45 | 45 | 44 | 43 | 41 | 41 | 41 | 41 | 42.2917 | 22.7083 | 0
2001 | 1 | 2 | 2001-01-02 | 40 | 39 | 43 | 44 | 43 | 47 | 45 | 46 | 45 | 46 | 48 | 50 | 53 | 54 | 51 | 51 | 47 | 45 | 47 | 48 | 48 | 48 | 46 | 45 | 46.625 | 18.375 | 0
2001 | 1 | 3 | 2001-01-03 | 44 | 47 | 43 | 45 | 44 | 44 | 41 | 42 | 46 | 46 | 47 | 49 | 48 | 49 | 48 | 46 | 45 | 44 | 43 | 45 | 45 | 45 | 45 | 45 | 45.25 | 19.75 | 0
2001 | 1 | 4 | 2001-01-04 | 45 | 45 | 45 | 45 | 45 | 45 | 46 | 45 | 46 | 47 | 52 | 54 | 52 | 49 | 48 | 49 | 50 | 50 | 51 | 51 | 53 | 54 | 54 | 52 | 48.875 | 16.125 | 0
2001 | 1 | 5 | 2001-01-05 | 51 | 48 | 48 | 49 | 49 | 48 | 48 | 48 | 48 | 49 | 49 | 49 | 50 | 47 | 48 | 47 | 47 | 46 | 45 | 43 | 41 | 41 | 44 | 43 | 46.9167 | 18.0833 | 0
2001 | 1 | 6 | 2001-01-06 | 41 | 43 | 42 | 40 | 40 | 40 | 38 | 39 | 39 | 39 | 42 | 43 | 43 | 45 | 46 | 44 | 42 | 40 | 40 | 39 | 39 | 39 | 38 | 40 | 40.875 | 24.125 | 0
2001 | 1 | 7 | 2001-01-07 | 39 | 34 | 36 | 37 | 46 | 40 | 43 | 46 | 48 | 52 | 52 | 56 | 55 | 56 | 54 | 55 | 54 | 53 | 52 | 52 | 52 | 52 | 52 | 51 | 48.625 | 16.375 | 0
2001 | 1 | 8 | 2001-01-08 | 50 | 49 | 49 | 49 | 46 | 45 | 44 | 45 | 45 | 46 | 47 | 47 | 47 | 44 | 44 | 46 | 45 | 45 | 45 | 44 | 43 | 40 | 41 | 37 | 45.125 | 19.875 | 0
2001 | 1 | 9 | 2001-01-09 | 37 | 37 | 36 | 35 | 35 | 36 | 33 | 37 | 36 | 39 | 41 | 46 | 47 | 48 | 48 | 49 | 43 | 45 | 42 | 42 | 42 | 43 | 45 | 45 | 41.125 | 23.875 | 0
2001 | 1 | 10 | 2001-01-10 | 45 | 45 | 45 | 44 | 43 | 43 | 41 | 43 | 43 | 47 | 49 | 49 | 49 | 50 | 50 | 49 | 48 | 46 | 47 | 51 | 50 | 50 | 50 | 50 | 46.9583 | 18.0417 | 0
2001 | 1 | 11 | 2001-01-11 | 49 | 49 | 47 | 44 | 44 | 44 | 43 | 43 | 44 | 44 | 46 | 46 | 46 | 45 | 46 | 45 | 44 | 42 | 43 | 43 | 42 | 42 | 42 | 41 | 44.3333 | 20.6667 | 0
2001 | 1 | 12 | 2001-01-12 | 41 | 42 | 42 | 42 | 41 | 41 | 41 | 40 | 40 | 42 | 43 | 44 | 43 | 44 | 44 | 44 | 43 | 43 | 43 | 43 | 42 | 43 | 42 | 41 | 42.25 | 22.75 | 0
2001 | 1 | 13 | 2001-01-13 | 40 | 40 | 39 | 38 | 37 | 38 | 39 | 39 | 38 | 38 | 38 | 39 | 39 | 39 | 40 | 40 | 39 | 39 | 39 | 39 | 39 | 38 | 38 | 38 | 38.75 | 26.25 | 0
2001 | 1 | 14 | 2001-01-14 | 38 | 38 | 38 | 37 | 37 | 38 | 37 | 37 | 38 | 38 | 39 | 39 | 40 | 40 | 40 | 41 | 40 | 39 | 40 | 40 | 37 | 37 | 39 | 39 | 38.5833 | 26.4167 | 0
2001 | 1 | 15 | 2001-01-15 | 38 | 39 | 39 | 38 | 37 | 37 | 34 | 34 | 36 | 39 | 39 | 39 | 40 | 41 | 41 | 41 | 38 | 35 | 34 | 34 | 33 | 31 | 30 | 30 | 36.5417 | 28.4583 | 0
2001 | 1 | 16 | 2001-01-16 | 28 | 30 | 32 | 31 | 31 | 30 | 31 | 31 | 31 | 31 | 30 | 34 | 34 | 37 | 38 | 37 | 36 | 35 | 33 | 32 | 32 | 32 | 32 | 32 | 32.5 | 32.5 | 0
2001 | 1 | 17 | 2001-01-17 | 30 | 31 | 31 | 31 | 29 | 29 | 29 | 30 | 31 | 31 | 32 | 36 | 36 | 38 | 38 | 39 | 39 | 38 | 38 | 38 | 38 | 38 | 39 | 39 | 34.5 | 30.5 | 0
2001 | 1 | 18 | 2001-01-18 | 39 | 40 | 39 | 39 | 39 | 39 | 39 | 39 | 40 | 40 | 41 | 42 | 42 | 43 | 43 | 43 | 42 | 42 | 43 | 43 | 42 | 43 | 43 | 42 | 41.125 | 23.875 | 0
2001 | 1 | 19 | 2001-01-19 | 41 | 42 | 41 | 42 | 42 | 42 | 43 | 43 | 42 | 44 | 46 | 47 | 47 | 48 | 45 | 47 | 45 | 41 | 43 | 42 | 39 | 41 | 38 | 38 | 42.875 | 22.125 | 0
2001 | 1 | 20 | 2001-01-20 | 39 | 37 | 41 | 41 | 39 | 40 | 40 | 43 | 43 | 43 | 42 | 45 | 45 | 45 | 47 | 47 | 48 | 47 | 45 | 44 | 44 | 42 | 44 | 43 | 43.0833 | 21.9167 | 0
2001 | 1 | 21 | 2001-01-21 | 40 | 41 | 40 | 40 | 41 | 41 | 41 | 41 | 42 | 42 | 43 | 43 | 43 | 44 | 45 | 44 | 43 | 43 | 43 | 42 | 43 | 42 | 42 | 42 | 42.125 | 22.875 | 0
2001 | 1 | 22 | 2001-01-22 | 41 | 41 | 40 | 38 | 38 | 35 | 35 | 35 | 36 | 39 | 44 | 45 | 46 | 51 | 53 | 52 | 49 | 47 | 47 | 47 | 47 | 47 | 48 | 49 | 43.75 | 21.25 | 0
2001 | 1 | 23 | 2001-01-23 | 48 | 48 | 49 | 47 | 48 | 48 | 48 | 48 | 50 | 50 | 53 | 55 | 54 | 55 | 51 | 50 | 49 | 49 | 49 | 49 | 49 | 49 | 48 | 47 | 49.625 | 15.375 | 0
2001 | 1 | 24 | 2001-01-24 | 48 | 46 | 44 | 43 | 42 | 42 | 42 | 42 | 42 | 42 | 42 | 42 | 42 | 42 | 42 | 42 | 42 | 41 | 41 | 41 | 41 | 41 | 40 | 38 | 42.0833 | 22.9167 | 0
2001 | 1 | 25 | 2001-01-25 | 37 | 38 | 38 | 36 | 33 | 31 | 35 | 37 | 38 | 42 | 43 | 44 | 44 | 48 | 47 | 47 | 45 | 43 | 43 | 42 | 45 | 45 | 45 | 45 | 41.2917 | 23.7083 | 0
2001 | 1 | 26 | 2001-01-26 | 42 | 38 | 39 | 41 | 37 | 37 | 36 | 36 | 41 | 43 | 45 | 47 | 48 | 49 | 49 | 48 | 45 | 42 | 42 | 40 | 40 | 38 | 38 | 36 | 41.5417 | 23.4583 | 0
2001 | 1 | 27 | 2001-01-27 | 34 | 35 | 31 | 36 | 33 | 31 | 30 | 31 | 34 | 37 | 38 | 42 | 43 | 43 | 43 | 43 | 41 | 39 | 36 | 36 | 33 | 35 | 33 | 33 | 36.25 | 28.75 | 0
2001 | 1 | 28 | 2001-01-28 | 31 | 33 | 31 | 30 | 31 | 32 | 32 | 30 | 32 | 37 | 38 | 41 | 43 | 40 | 41 | 41 | 40 | 40 | 42 | 41 | 41 | 39 | 39 | 38 | 36.7917 | 28.2083 | 0
2001 | 1 | 29 | 2001-01-29 | 37 | 39 | 40 | 42 | 41 | 41 | 40 | 41 | 41 | 42 | 43 | 44 | 46 | 47 | 45 | 45 | 43 | 42 | 42 | 41 | 41 | 40 | 40 | 40 | 41.7917 | 23.2083 | 0
2001 | 1 | 30 | 2001-01-30 | 40 | 40 | 40 | 40 | 41 | 40 | 40 | 41 | 41 | 42 | 42 | 43 | 43 | 43 | 43 | 43 | 43 | 43 | 43 | 43 | 44 | 44 | 44 | 44 | 42.0833 | 22.9167 | 0
2001 | 1 | 31 | 2001-01-31 | 44 | 44 | 45 | 45 | 45 | 45 | 45 | 44 | 44 | 45 | 45 | 45 | 45 | 46 | 47 | 47 | 46 | 43 | 44 | 42 | 40 | 39 | 40 | 39 | 43.9167 | 21.0833 | 0
2001 | 2 | 1 | 2001-02-01 | 38 | 38 | 38 | 38 | 37 | 37 | 38 | 38 | 39 | 40 | 42 | 43 | 46 | 49 | 50 | 47 | 45 | 46 | 44 | 46 | 47 | 44 | 43 | 44 | 42.375 | 22.625 | 0
2001 | 2 | 2 | 2001-02-02 | 43 | 44 | 44 | 45 | 43 | 44 | 44 | 43 | 45 | 44 | 46 | 48 | 45 | 47 | 47 | 47 | 46 | 44 | 44 | 44 | 42 | 41 | 41 | 40 | 44.2083 | 20.7917 | 0
2001 | 2 | 3 | 2001-02-03 | 40 | 41 | 41 | 40 | 39 | 39 | 40 | 37 | 40 | 41 | 42 | 45 | 45 | 46 | 46 | 46 | 45 | 43 | 45 | 44 | 42 | 41 | 41 | 40 | 42.0417 | 22.9583 | 0
2001 | 2 | 4 | 2001-02-04 | 40 | 40 | 41 | 41 | 42 | 42 | 44 | 45 | 48 | 49 | 49 | 49 | 50 | 50 | 51 | 51 | 47 | 47 | 46 | 46 | 46 | 45 | 45 | 43 | 45.7083 | 19.2917 | 0
2001 | 2 | 5 | 2001-02-05 | 44 | 43 | 42 | 42 | 41 | 40 | 39 | 39 | 39 | 40 | 40 | 42 | 43 | 44 | 44 | 42 | 42 | 41 | 41 | 40 | 40 | 39 | 39 | 38 | 41 | 24 | 0
2001 | 2 | 6 | 2001-02-06 | 38 | 39 | 39 | 36 | 35 | 34 | 36 | 37 | 37 | 39 | 41 | 41 | 41 | 41 | 41 | 39 | 38 | 38 | 38 | 37 | 37 | 37 | 34 | 32 | 37.7083 | 27.2917 | 0
2001 | 2 | 7 | 2001-02-07 | 31 | 29 | 28 | 28 | 27 | 27 | 27 | 28 | 30 | 33 | 35 | 38 | 38 | 40 | 40 | 40 | 38 | 36 | 36 | 33 | 35 | 34 | 33 | 34 | 33.25 | 31.75 | 0
2001 | 2 | 8 | 2001-02-08 | 34 | 34 | 33 | 32 | 31 | 32 | 32 | 32 | 32 | 32 | 33 | 34 | 34 | 35 | 36 | 36 | 36 | 35 | 35 | 35 | 35 | 36 | 36 | 36 | 34 | 31 | 0
2001 | 2 | 9 | 2001-02-09 | 36 | 37 | 37 | 37 | 36 | 36 | 37 | 37 | 38 | 40 | 42 | 44 | 46 | 45 | 46 | 44 | 45 | 40 | 40 | 39 | 38 | 37 | 36 | 35 | 39.5 | 25.5 | 0
2001 | 2 | 10 | 2001-02-10 | 34 | 33 | 33 | 30 | 31 | 31 | 31 | 31 | 36 | 39 | 42 | 44 | 46 | 45 | 45 | 44 | 42 | 40 | 39 | 38 | 39 | 39 | 38 | 38 | 37.8333 | 27.1667 | 0
2001 | 2 | 11 | 2001-02-11 | 36 | 37 | 35 | 35 | 35 | 34 | 33 | 35 | 39 | 42 | 45 | 46 | 47 | 49 | 47 | 46 | 44 | 41 | 40 | 39 | 39 | 37 | 35 | 36 | 39.6667 | 25.3333 | 0
2001 | 2 | 12 | 2001-02-12 | 36 | 34 | 34 | 35 | 32 | 30 | 31 | 32 | 34 | 37 | 41 | 42 | 44 | 46 | 45 | 46 | 44 | 42 | 40 | 36 | 37 | 38 | 38 | 37 | 37.9583 | 27.0417 | 0
2001 | 2 | 13 | 2001-02-13 | 36 | 34 | 35 | 33 | 31 | 32 | 31 | 32 | 35 | 38 | 41 | 43 | 46 | 46 | 47 | 46 | 44 | 41 | 40 | 38 | 37 | 37 | 36 | 36 | 38.125 | 26.875 | 0
2001 | 2 | 14 | 2001-02-14 | 36 | 34 | 33 | 32 | 30 | 31 | 31 | 32 | 34 | 35 | 36 | 38 | 39 | 40 | 40 | 41 | 41 | 42 | 43 | 42 | 42 | 42 | 43 | 43 | 37.5 | 27.5 | 0
2001 | 2 | 15 | 2001-02-15 | 42 | 41 | 40 | 39 | 38 | 38 | 37 | 37 | 37 | 37 | 38 | 39 | 41 | 39 | 40 | 39 | 38 | 37 | 33 | 32 | 32 | 32 | 31 | 31 | 37 | 28 | 0
2001 | 2 | 16 | 2001-02-16 | 31 | 32 | 32 | 32 | 32 | 32 | 32 | 33 | 33 | 35 | 36 | 37 | 37 | 38 | 38 | 39 | 38 | 38 | 36 | 36 | 37 | 37 | 36 | 35 | 35.0833 | 29.9167 | 0
2001 | 2 | 17 | 2001-02-17 | 34 | 34 | 34 | 34 | 34 | 35 | 35 | 35 | 37 | 38 | 39 | 42 | 45 | 45 | 49 | 48 | 47 | 46 | 45 | 44 | 43 | 43 | 42 | 41 | 40.375 | 24.625 | 0
2001 | 2 | 18 | 2001-02-18 | 39 | 40 | 39 | 39 | 39 | 38 | 38 | 38 | 41 | 42 | 44 | 49 | 48 | 49 | 50 | 49 | 49 | 47 | 47 | 43 | 43 | 43 | 42 | 40 | 43.1667 | 21.8333 | 0
2001 | 2 | 19 | 2001-02-19 | 39 | 36 | 36 | 37 | 36 | 36 | 35 | 36 | 40 | 43 | 46 | 47 | 48 | 50 | 51 | 49 | 47 | 44 | 43 | 42 | 41 | 41 | 40 | 38 | 41.7083 | 23.2917 | 0
2001 | 2 | 20 | 2001-02-20 | 38 | 38 | 37 | 36 | 36 | 36 | 36 | 37 | 41 | 44 | 48 | 50 | 52 | 52 | 54 | 52 | 51 | 50 | 52 | 50 | 50 | 49 | 45 | 44 | 44.9167 | 20.0833 | 0
2001 | 2 | 21 | 2001-02-21 | 45 | 43 | 41 | 41 | 41 | 44 | 42 | 41 | 43 | 47 | 51 | 53 | 54 | 54 | 52 | 48 | 46 | 48 | 47 | 45 | 45 | 45 | 44 | 43 | 45.9583 | 19.0417 | 0
2001 | 2 | 22 | 2001-02-22 | 43 | 44 | 44 | 44 | 42 | 40 | 39 | 41 | 41 | 45 | 47 | 49 | 50 | 50 | 49 | 48 | 47 | 45 | 43 | 40 | 41 | 41 | 38 | 39 | 43.75 | 21.25 | 0
2001 | 2 | 23 | 2001-02-23 | 39 | 39 | 38 | 38 | 36 | 37 | 39 | 40 | 40 | 39 | 40 | 43 | 44 | 45 | 46 | 46 | 46 | 45 | 44 | 43 | 43 | 43 | 42 | 42 | 41.5417 | 23.4583 | 0
2001 | 2 | 24 | 2001-02-24 | 41 | 41 | 41 | 41 | 41 | 41 | 40 | 40 | 41 | 42 | 43 | 45 | 46 | 46 | 47 | 48 | 46 | 44 | 42 | 41 | 39 | 38 | 38 | 37 | 42.0417 | 22.9583 | 0
2001 | 2 | 25 | 2001-02-25 | 38 | 39 | 39 | 38 | 37 | 36 | 36 | 37 | 41 | 43 | 45 | 46 | 47 | 48 | 48 | 48 | 47 | 44 | 41 | 39 | 38 | 38 | 38 | 36 | 41.125 | 23.875 | 0
2001 | 2 | 26 | 2001-02-26 | 35 | 34 | 33 | 33 | 31 | 31 | 31 | 33 | 37 | 40 | 43 | 46 | 47 | 48 | 48 | 48 | 45 | 43 | 40 | 41 | 39 | 39 | 38 | 37 | 39.1667 | 25.8333 | 0
2001 | 2 | 27 | 2001-02-27 | 37 | 36 | 35 | 34 | 34 | 34 | 33 | 36 | 38 | 43 | 47 | 48 | 52 | 54 | 53 | 52 | 52 | 48 | 44 | 44 | 43 | 44 | 41 | 40 | 42.5833 | 22.4167 | 0
2001 | 2 | 28 | 2001-02-28 | 39 | 37 | 36 | 36 | 35 | 33 | 35 | 38 | 42 | 46 | 48 | 48 | 48 | 49 | 50 | 49 | 48 | 46 | 44 | 43 | 43 | 42 | 40 | 40 | 42.2917 | 22.7083 | 0
2001 | 3 | 1 | 2001-03-01 | 39 | 39 | 39 | 38 | 36 | 37 | 35 | 38 | 39 | 41 | 44 | 45 | 44 | 44 | 44 | 44 | 44 | 42 | 42 | 41 | 41 | 40 | 39 | 39 | 40.5833 | 24.4167 | 0
2001 | 3 | 2 | 2001-03-02 | 40 | 39 | 38 | 39 | 38 | 37 | 37 | 38 | 38 | 41 | 42 | 44 | 45 | 39 | 43 | 40 | 39 | 37 | 37 | 36 | 36 | 37 | 36 | 35 | 38.7917 | 26.2083 | 0
2001 | 3 | 3 | 2001-03-03 | 33 | 33 | 31 | 32 | 32 | 32 | 34 | 35 | 38 | 40 | 43 | 44 | 43 | 44 | 46 | 45 | 45 | 43 | 41 | 39 | 38 | 39 | 40 | 40 | 38.75 | 26.25 | 0
2001 | 3 | 4 | 2001-03-04 | 37 | 37 | 36 | 36 | 34 | 35 | 35 | 38 | 42 | 43 | 48 | 50 | 53 | 53 | 53 | 52 | 48 | 46 | 46 | 46 | 45 | 46 | 45 | 45 | 43.7083 | 21.2917 | 0
2001 | 3 | 5 | 2001-03-05 | 45 | 44 | 43 | 43 | 44 | 44 | 44 | 46 | 48 | 50 | 52 | 53 | 55 | 57 | 58 | 57 | 55 | 52 | 49 | 48 | 47 | 47 | 46 | 45 | 48.8333 | 16.1667 | 0
2001 | 3 | 6 | 2001-03-06 | 44 | 43 | 42 | 42 | 41 | 41 | 41 | 43 | 46 | 50 | 53 | 56 | 59 | 60 | 61 | 62 | 60 | 56 | 53 | 50 | 50 | 48 | 48 | 47 | 49.8333 | 15.1667 | 0
2001 | 3 | 7 | 2001-03-07 | 47 | 46 | 45 | 42 | 40 | 42 | 41 | 45 | 48 | 50 | 54 | 58 | 61 | 64 | 65 | 64 | 62 | 60 | 59 | 57 | 55 | 55 | 51 | 48 | 52.4583 | 12.5417 | 0
2001 | 3 | 8 | 2001-03-08 | 46 | 47 | 47 | 46 | 46 | 46 | 46 | 46 | 47 | 47 | 48 | 48 | 47 | 48 | 50 | 50 | 50 | 49 | 48 | 47 | 45 | 44 | 45 | 43 | 46.9167 | 18.0833 | 0
2001 | 3 | 9 | 2001-03-09 | 42 | 43 | 42 | 42 | 42 | 42 | 42 | 42 | 43 | 43 | 43 | 44 | 47 | 48 | 49 | 50 | 48 | 46 | 45 | 43 | 41 | 41 | 42 | 41 | 43.7917 | 21.2083 | 0
2001 | 3 | 10 | 2001-03-10 | 41 | 40 | 41 | 42 | 41 | 41 | 42 | 42 | 42 | 43 | 45 | 46 | 48 | 48 | 49 | 47 | 46 | 45 | 44 | 43 | 44 | 43 | 41 | 42 | 43.5833 | 21.4167 | 0
2001 | 3 | 11 | 2001-03-11 | 42 | 42 | 41 | 40 | 40 | 41 | 40 | 41 | 42 | 43 | 45 | 47 | 49 | 49 | 49 | 50 | 49 | 48 | 48 | 48 | 48 | 48 | 47 | 46 | 45.125 | 19.875 | 0
2001 | 3 | 12 | 2001-03-12 | 45 | 45 | 44 | 44 | 44 | 44 | 44 | 44 | 44 | 45 | 46 | 47 | 47 | 48 | 49 | 49 | 49 | 48 | 48 | 47 | 47 | 46 | 46 | 46 | 46.0833 | 18.9167 | 0
2001 | 3 | 13 | 2001-03-13 | 45 | 46 | 46 | 45 | 46 | 45 | 46 | 46 | 47 | 47 | 45 | 47 | 49 | 49 | 47 | 46 | 45 | 45 | 45 | 44 | 42 | 43 | 42 | 40 | 45.3333 | 19.6667 | 0
2001 | 3 | 14 | 2001-03-14 | 39 | 39 | 37 | 36 | 37 | 39 | 39 | 40 | 42 | 44 | 46 | 48 | 49 | 50 | 49 | 49 | 48 | 47 | 46 | 44 | 44 | 44 | 44 | 43 | 43.4583 | 21.5417 | 0
2001 | 3 | 15 | 2001-03-15 | 43 | 42 | 42 | 42 | 41 | 41 | 41 | 41 | 41 | 42 | 43 | 44 | 44 | 43 | 43 | 44 | 44 | 44 | 43 | 43 | 42 | 41 | 40 | 39 | 42.2083 | 22.7917 | 0
2001 | 3 | 16 | 2001-03-16 | 38 | 37 | 36 | 38 | 39 | 39 | 39 | 40 | 42 | 43 | 43 | 45 | 46 | 44 | 45 | 44 | 42 | 42 | 41 | 41 | 42 | 41 | 41 | 40 | 41.1667 | 23.8333 | 0
2001 | 3 | 17 | 2001-03-17 | 41 | 41 | 41 | 41 | 40 | 40 | 40 | 41 | 43 | 46 | 48 | 48 | 50 | 50 | 50 | 49 | 49 | 49 | 48 | 48 | 49 | 49 | 49 | 49 | 45.7917 | 19.2083 | 0
2001 | 3 | 18 | 2001-03-18 | 48 | 47 | 47 | 46 | 46 | 47 | 47 | 48 | 48 | 50 | 51 | 51 | 52 | 53 | 52 | 51 | 53 | 51 | 50 | 51 | 50 | 47 | 45 | 44 | 48.9583 | 16.0417 | 0
2001 | 3 | 19 | 2001-03-19 | 44 | 42 | 42 | 41 | 40 | 39 | 39 | 40 | 42 | 43 | 44 | 47 | 47 | 48 | 46 | 48 | 49 | 47 | 45 | 44 | 44 | 43 | 42 | 41 | 43.625 | 21.375 | 0
2001 | 3 | 20 | 2001-03-20 | 38 | 37 | 38 | 38 | 37 | 37 | 38 | 41 | 43 | 46 | 48 | 50 | 51 | 52 | 53 | 53 | 54 | 50 | 46 | 45 | 44 | 44 | 43 | 42 | 44.5 | 20.5 | 0
2001 | 3 | 21 | 2001-03-21 | 42 | 41 | 41 | 41 | 40 | 38 | 39 | 42 | 44 | 46 | 48 | 49 | 50 | 51 | 52 | 52 | 50 | 47 | 44 | 43 | 42 | 41 | 40 | 39 | 44.25 | 20.75 | 0
2001 | 3 | 22 | 2001-03-22 | 38 | 38 | 38 | 35 | 35 | 35 | 36 | 39 | 42 | 46 | 48 | 51 | 51 | 53 | 56 | 55 | 55 | 52 | 48 | 46 | 45 | 43 | 43 | 42 | 44.5833 | 20.4167 | 0
2001 | 3 | 23 | 2001-03-23 | 41 | 40 | 40 | 38 | 38 | 38 | 40 | 42 | 45 | 48 | 52 | 54 | 53 | 56 | 59 | 58 | 58 | 57 | 54 | 52 | 50 | 49 | 46 | 45 | 48.0417 | 16.9583 | 0
2001 | 3 | 24 | 2001-03-24 | 47 | 44 | 44 | 43 | 42 | 43 | 45 | 46 | 48 | 49 | 51 | 51 | 56 | 60 | 62 | 62 | 60 | 56 | 53 | 53 | 51 | 52 | 53 | 51 | 50.9167 | 14.0833 | 0
2001 | 3 | 25 | 2001-03-25 | 51 | 51 | 51 | 50 | 49 | 49 | 49 | 49 | 50 | 51 | 51 | 53 | 53 | 50 | 47 | 51 | 50 | 48 | 46 | 45 | 46 | 44 | 43 | 42 | 48.7083 | 16.2917 | 0
2001 | 3 | 26 | 2001-03-26 | 42 | 43 | 43 | 42 | 42 | 41 | 41 | 40 | 40 | 41 | 43 | 44 | 48 | 49 | 45 | 47 | 47 | 46 | 44 | 43 | 41 | 40 | 40 | 38 | 42.9167 | 22.0833 | 0
2001 | 3 | 27 | 2001-03-27 | 39 | 38 | 39 | 38 | 37 | 38 | 38 | 39 | 41 | 43 | 42 | 40 | 40 | 41 | 41 | 41 | 42 | 42 | 43 | 44 | 46 | 48 | 47 | 47 | 41.4167 | 23.5833 | 0
2001 | 3 | 28 | 2001-03-28 | 47 | 47 | 47 | 46 | 46 | 45 | 45 | 45 | 46 | 46 | 47 | 47 | 49 | 48 | 48 | 48 | 44 | 43 | 44 | 43 | 43 | 43 | 43 | 42 | 45.5 | 19.5 | 0
2001 | 3 | 29 | 2001-03-29 | 42 | 41 | 40 | 39 | 40 | 39 | 42 | 41 | 41 | 41 | 44 | 46 | 47 | 46 | 47 | 48 | 46 | 46 | 45 | 45 | 45 | 45 | 45 | 45 | 43.5833 | 21.4167 | 0
2001 | 3 | 30 | 2001-03-30 | 45 | 44 | 44 | 43 | 42 | 42 | 42 | 45 | 45 | 45 | 46 | 46 | 50 | 50 | 51 | 51 | 51 | 50 | 48 | 48 | 48 | 47 | 47 | 46 | 46.5 | 18.5 | 0
2001 | 3 | 31 | 2001-03-31 | 46 | 46 | 47 | 47 | 46 | 46 | 46 | 48 | 49 | 50 | 49 | 50 | 51 | 52 | 53 | 52 | 50 | 48 | 46 | 44 | 44 | 43 | 42 | 42 | 47.375 | 17.625 | 0
2001 | 4 | 1 | 2001-04-01 | 41 | 41 | 41 | 41 | 39 | 40 | 40 | 40 | 40 | 41 | 42 | 44 | 43 | 42 | 44 | 48 | 45 | 43 | 42 | 41 | 41 | 38 | 38 | 37 | 41.3333 | 23.6667 | 0
2001 | 4 | 2 | 2001-04-02 | 38 | 38 | 37 | 37 | 38 | 38 | 37 | 35 | 37 | 38 | 39 | 41 | 38 | 40 | 43 | 44 | 44 | 44 | 43 | 42 | 42 | 40 | 40 | 39 | 39.6667 | 25.3333 | 0
2001 | 4 | 3 | 2001-04-03 | 39 | 37 | 39 | 38 | 38 | 36 | 36 | 37 | 37 | 39 | 40 | 42 | 42 | 44 | 45 | 46 | 46 | 46 | 45 | 44 | 43 | 42 | 40 | 37 | 40.75 | 24.25 | 0
2001 | 4 | 4 | 2001-04-04 | 37 | 36 | 36 | 35 | 35 | 34 | 34 | 38 | 40 | 44 | 47 | 48 | 50 | 52 | 52 | 62 | 60 | 60 | 58 | 57 | 55 | 53 | 50 | 49 | 46.75 | 18.25 | 0
2001 | 4 | 5 | 2001-04-05 | 48 | 47 | 46 | 45 | 46 | 43 | 43 | 44 | 45 | 45 | 45 | 46 | 47 | 48 | 45 | 43 | 42 | 43 | 42 | 41 | 43 | 42 | 41 | 41 | 44.2083 | 20.7917 | 0
2001 | 4 | 6 | 2001-04-06 | 41 | 41 | 40 | 40 | 40 | 39 | 39 | 40 | 40 | 41 | 43 | 45 | 46 | 46 | 44 | 45 | 44 | 44 | 43 | 42 | 41 | 40 | 38 | 39 | 41.7083 | 23.2917 | 0
2001 | 4 | 7 | 2001-04-07 | 39 | 38 | 38 | 38 | 38 | 37 | 37 | 38 | 39 | 39 | 41 | 44 | 45 | 47 | 48 | 49 | 49 | 46 | 44 | 42 | 43 | 41 | 40 | 40 | 41.6667 | 23.3333 | 0
2001 | 4 | 8 | 2001-04-08 | 39 | 39 | 40 | 40 | 40 | 40 | 39 | 39 | 40 | 41 | 42 | 42 | 45 | 45 | 46 | 49 | 50 | 49 | 47 | 45 | 44 | 41 | 42 | 40 | 42.6667 | 22.3333 | 0
2001 | 4 | 9 | 2001-04-09 | 38 | 37 | 38 | 37 | 37 | 39 | 39 | 40 | 42 | 45 | 47 | 49 | 50 | 51 | 52 | 52 | 50 | 50 | 49 | 47 | 45 | 44 | 44 | 44 | 44.4167 | 20.5833 | 0
2001 | 4 | 10 | 2001-04-10 | 43 | 43 | 43 | 43 | 42 | 42 | 42 | 42 | 42 | 43 | 43 | 42 | 43 | 42 | 42 | 42 | 39 | 38 | 38 | 39 | 39 | 41 | 41 | 42 | 41.5 | 23.5 | 0
2001 | 4 | 11 | 2001-04-11 | 43 | 44 | 41 | 40 | 38 | 38 | 38 | 41 | 44 | 47 | 50 | 52 | 53 | 53 | 54 | 55 | 55 | 54 | 53 | 51 | 48 | 46 | 44 | 42 | 46.8333 | 18.1667 | 0
2001 | 4 | 12 | 2001-04-12 | 41 | 40 | 40 | 40 | 40 | 38 | 40 | 42 | 44 | 46 | 45 | 45 | 44 | 43 | 46 | 45 | 44 | 46 | 43 | 42 | 41 | 41 | 41 | 40 | 42.375 | 22.625 | 0
2001 | 4 | 13 | 2001-04-13 | 40 | 40 | 39 | 38 | 38 | 38 | 39 | 39 | 40 | 41 | 42 | 43 | 45 | 47 | 47 | 49 | 48 | 48 | 46 | 44 | 44 | 43 | 43 | 43 | 42.6667 | 22.3333 | 0
2001 | 4 | 14 | 2001-04-14 | 42 | 41 | 40 | 39 | 39 | 36 | 37 | 39 | 42 | 45 | 46 | 48 | 50 | 51 | 51 | 51 | 51 | 50 | 50 | 48 | 46 | 46 | 46 | 46 | 45 | 20 | 0
2001 | 4 | 15 | 2001-04-15 | 44 | 43 | 41 | 41 | 40 | 39 | 40 | 43 | 46 | 52 | 54 | 57 | 59 | 59 | 62 | 63 | 64 | 63 | 63 | 61 | 59 | 59 | 59 | 56 | 52.7917 | 12.2083 | 0
2001 | 4 | 16 | 2001-04-16 | 48 | 48 | 47 | 45 | 47 | 46 | 46 | 48 | 50 | 53 | 56 | 59 | 62 | 63 | 64 | 64 | 63 | 61 | 60 | 56 | 55 | 54 | 49 | 50 | 53.9167 | 11.0833 | 0
2001 | 4 | 17 | 2001-04-17 | 50 | 49 | 47 | 46 | 45 | 45 | 47 | 49 | 50 | 51 | 52 | 51 | 53 | 53 | 53 | 51 | 50 | 51 | 51 | 50 | 48 | 48 | 47 | 46 | 49.2917 | 15.7083 | 0
2001 | 4 | 18 | 2001-04-18 | 46 | 45 | 44 | 45 | 43 | 44 | 45 | 45 | 46 | 49 | 50 | 51 | 53 | 56 | 55 | 56 | 56 | 56 | 54 | 52 | 49 | 47 | 47 | 46 | 49.1667 | 15.8333 | 0
2001 | 4 | 19 | 2001-04-19 | 46 | 45 | 44 | 44 | 43 | 43 | 43 | 43 | 44 | 46 | 47 | 49 | 50 | 52 | 52 | 54 | 55 | 55 | 54 | 53 | 49 | 49 | 47 | 45 | 48 | 17 | 0
2001 | 4 | 20 | 2001-04-20 | 44 | 45 | 45 | 45 | 44 | 43 | 44 | 45 | 47 | 47 | 49 | 50 | 53 | 56 | 57 | 58 | 58 | 59 | 58 | 54 | 53 | 50 | 50 | 48 | 50.0833 | 14.9167 | 0
2001 | 4 | 21 | 2001-04-21 | 48 | 46 | 44 | 43 | 41 | 41 | 42 | 45 | 47 | 48 | 51 | 52 | 54 | 57 | 59 | 61 | 60 | 57 | 54 | 51 | 50 | 48 | 47 | 46 | 49.6667 | 15.3333 | 0
2001 | 4 | 22 | 2001-04-22 | 46 | 45 | 44 | 44 | 44 | 44 | 45 | 45 | 47 | 49 | 50 | 51 | 50 | 48 | 47 | 47 | 48 | 48 | 48 | 48 | 48 | 48 | 48 | 47 | 47.0417 | 17.9583 | 0
2001 | 4 | 23 | 2001-04-23 | 47 | 47 | 46 | 46 | 46 | 46 | 47 | 47 | 47 | 48 | 49 | 51 | 52 | 53 | 55 | 56 | 59 | 58 | 56 | 54 | 52 | 51 | 50 | 50 | 50.5417 | 14.4583 | 0
2001 | 4 | 24 | 2001-04-24 | 50 | 51 | 50 | 51 | 51 | 51 | 50 | 52 | 56 | 59 | 61 | 63 | 64 | 65 | 67 | 68 | 69 | 68 | 67 | 64 | 61 | 59 | 56 | 54 | 58.625 | 6.375 | 0
2001 | 4 | 25 | 2001-04-25 | 54 | 52 | 51 | 50 | 50 | 50 | 50 | 52 | 55 | 58 | 61 | 64 | 66 | 67 | 70 | 71 | 70 | 68 | 66 | 62 | 60 | 60 | 59 | 58 | 59.3333 | 5.6667 | 0
2001 | 4 | 26 | 2001-04-26 | 57 | 56 | 54 | 52 | 49 | 49 | 50 | 52 | 51 | 53 | 54 | 57 | 60 | 62 | 63 | 64 | 65 | 65 | 64 | 59 | 56 | 54 | 52 | 51 | 56.2083 | 8.7917 | 0
2001 | 4 | 27 | 2001-04-27 | 50 | 49 | 48 | 47 | 47 | 47 | 48 | 50 | 51 | 53 | 54 | 55 | 56 | 56 | 55 | 55 | 54 | 53 | 53 | 52 | 51 | 50 | 49 | 49 | 51.3333 | 13.6667 | 0
2001 | 4 | 28 | 2001-04-28 | 49 | 47 | 46 | 46 | 46 | 45 | 46 | 48 | 48 | 48 | 50 | 49 | 49 | 48 | 48 | 48 | 48 | 49 | 48 | 48 | 47 | 46 | 44 | 44 | 47.2917 | 17.7083 | 0
2001 | 4 | 29 | 2001-04-29 | 45 | 45 | 45 | 45 | 44 | 44 | 44 | 46 | 47 | 48 | 50 | 51 | 52 | 49 | 48 | 49 | 48 | 49 | 47 | 48 | 47 | 45 | 46 | 47 | 47.0417 | 17.9583 | 0
2001 | 4 | 30 | 2001-04-30 | 47 | 47 | 46 | 46 | 47 | 46 | 46 | 45 | 46 | 46 | 48 | 50 | 52 | 49 | 48 | 52 | 52 | 51 | 48 | 45 | 45 | 45 | 44 | 42 | 47.2083 | 17.7917 | 0
2001 | 5 | 1 | 2001-05-01 | 43 | 43 | 43 | 43 | 43 | 42 | 43 | 43 | 45 | 46 | 50 | 51 | 51 | 53 | 50 | 50 | 51 | 51 | 50 | 48 | 47 | 46 | 44 | 44 | 46.6667 | 18.3333 | 0
2001 | 5 | 2 | 2001-05-02 | 42 | 42 | 41 | 42 | 41 | 41 | 43 | 44 | 47 | 46 | 48 | 49 | 51 | 53 | 54 | 57 | 56 | 56 | 55 | 53 | 51 | 49 | 48 | 47 | 48.1667 | 16.8333 | 0
2001 | 5 | 3 | 2001-05-03 | 46 | 44 | 42 | 42 | 41 | 42 | 42 | 47 | 48 | 51 | 51 | 56 | 56 | 56 | 56 | 58 | 57 | 56 | 53 | 53 | 52 | 51 | 50 | 49 | 49.9583 | 15.0417 | 0
2001 | 5 | 4 | 2001-05-04 | 48 | 47 | 46 | 47 | 45 | 45 | 46 | 48 | 50 | 53 | 54 | 56 | 57 | 57 | 54 | 54 | 52 | 51 | 50 | 51 | 49 | 49 | 48 | 45 | 50.0833 | 14.9167 | 0
2001 | 5 | 5 | 2001-05-05 | 44 | 44 | 44 | 43 | 43 | 43 | 43 | 44 | 46 | 48 | 49 | 50 | 51 | 53 | 49 | 53 | 52 | 52 | 51 | 51 | 49 | 48 | 47 | 45 | 47.5833 | 17.4167 | 0
2001 | 5 | 6 | 2001-05-06 | 45 | 43 | 42 | 42 | 41 | 40 | 43 | 45 | 47 | 49 | 52 | 55 | 56 | 57 | 58 | 60 | 60 | 60 | 59 | 56 | 53 | 53 | 50 | 48 | 50.5833 | 14.4167 | 0
2001 | 5 | 7 | 2001-05-07 | 49 | 47 | 47 | 47 | 45 | 43 | 45 | 48 | 51 | 57 | 59 | 63 | 65 | 66 | 68 | 68 | 69 | 66 | 63 | 59 | 55 | 53 | 52 | 52 | 55.7083 | 9.2917 | 0
2001 | 5 | 8 | 2001-05-08 | 48 | 47 | 48 | 49 | 49 | 48 | 48 | 49 | 49 | 49 | 50 | 49 | 51 | 54 | 57 | 57 | 56 | 54 | 54 | 52 | 51 | 50 | 49 | 49 | 50.7083 | 14.2917 | 0
2001 | 5 | 9 | 2001-05-09 | 47 | 45 | 43 | 43 | 42 | 41 | 44 | 46 | 49 | 50 | 52 | 52 | 56 | 56 | 59 | 57 | 58 | 59 | 59 | 56 | 52 | 50 | 49 | 47 | 50.5 | 14.5 | 0
2001 | 5 | 10 | 2001-05-10 | 47 | 46 | 44 | 44 | 43 | 42 | 43 | 46 | 47 | 50 | 52 | 53 | 55 | 57 | 59 | 59 | 61 | 61 | 61 | 59 | 54 | 50 | 49 | 49 | 51.2917 | 13.7083 | 0
2001 | 5 | 11 | 2001-05-11 | 49 | 49 | 48 | 47 | 47 | 47 | 49 | 51 | 54 | 57 | 58 | 58 | 62 | 65 | 66 | 67 | 68 | 67 | 66 | 61 | 59 | 57 | 56 | 56 | 56.8333 | 8.1667 | 0
2001 | 5 | 12 | 2001-05-12 | 56 | 55 | 53 | 51 | 49 | 49 | 51 | 56 | 58 | 60 | 61 | 63 | 65 | 66 | 65 | 65 | 64 | 63 | 58 | 57 | 53 | 51 | 50 | 49 | 57 | 8 | 0
2001 | 5 | 13 | 2001-05-13 | 49 | 49 | 49 | 49 | 49 | 49 | 49 | 50 | 50 | 51 | 53 | 54 | 57 | 60 | 63 | 62 | 61 | 61 | 60 | 59 | 56 | 55 | 53 | 52 | 54.1667 | 10.8333 | 0
2001 | 5 | 14 | 2001-05-14 | 52 | 52 | 51 | 50 | 50 | 49 | 48 | 49 | 48 | 50 | 51 | 52 | 53 | 52 | 51 | 52 | 52 | 51 | 52 | 50 | 49 | 49 | 48 | 48 | 50.375 | 14.625 | 0
2001 | 5 | 15 | 2001-05-15 | 48 | 47 | 47 | 47 | 48 | 48 | 48 | 48 | 51 | 52 | 53 | 56 | 57 | 59 | 59 | 55 | 53 | 52 | 52 | 52 | 48 | 49 | 48 | 47 | 51 | 14 | 0
2001 | 5 | 16 | 2001-05-16 | 47 | 47 | 46 | 46 | 46 | 46 | 47 | 47 | 51 | 49 | 51 | 51 | 54 | 55 | 56 | 58 | 58 | 57 | 55 | 53 | 51 | 48 | 48 | 46 | 50.5417 | 14.4583 | 0
2001 | 5 | 17 | 2001-05-17 | 45 | 44 | 44 | 44 | 43 | 43 | 45 | 45 | 47 | 49 | 47 | 50 | 52 | 53 | 55 | 56 | 55 | 54 | 53 | 52 | 51 | 51 | 50 | 49 | 49.0417 | 15.9583 | 0
2001 | 5 | 18 | 2001-05-18 | 49 | 48 | 47 | 46 | 46 | 46 | 46 | 47 | 48 | 50 | 52 | 55 | 57 | 59 | 59 | 60 | 60 | 59 | 58 | 57 | 54 | 51 | 50 | 48 | 52.1667 | 12.8333 | 0
2001 | 5 | 19 | 2001-05-19 | 47 | 47 | 49 | 47 | 47 | 47 | 46 | 47 | 50 | 51 | 52 | 54 | 55 | 58 | 58 | 56 | 57 | 58 | 57 | 56 | 55 | 53 | 51 | 50 | 52 | 13 | 0
2001 | 5 | 20 | 2001-05-20 | 49 | 48 | 47 | 47 | 45 | 46 | 48 | 49 | 50 | 52 | 55 | 55 | 59 | 59 | 61 | 62 | 63 | 64 | 63 | 61 | 56 | 55 | 53 | 52 | 54.125 | 10.875 | 0
2001 | 5 | 21 | 2001-05-21 | 51 | 51 | 51 | 51 | 50 | 48 | 51 | 54 | 57 | 60 | 61 | 65 | 68 | 68 | 72 | 73 | 73 | 71 | 70 | 67 | 64 | 62 | 61 | 60 | 60.7917 | 4.2083 | 0
2001 | 5 | 22 | 2001-05-22 | 60 | 59 | 56 | 55 | 55 | 54 | 57 | 61 | 63 | 68 | 71 | 72 | 74 | 77 | 79 | 81 | 81 | 82 | 78 | 76 | 72 | 70 | 68 | 66 | 68.125 | 0 | 3.125
2001 | 5 | 23 | 2001-05-23 | 65 | 64 | 63 | 61 | 60 | 60 | 63 | 68 | 71 | 73 | 77 | 77 | 80 | 84 | 84 | 80 | 81 | 77 | 75 | 71 | 68 | 64 | 60 | 56 | 70.0833 | 0 | 5.0833
2001 | 5 | 24 | 2001-05-24 | 54 | 52 | 53 | 53 | 53 | 53 | 53 | 53 | 53 | 55 | 56 | 57 | 60 | 63 | 64 | 65 | 69 | 70 | 69 | 67 | 63 | 61 | 59 | 58 | 58.875 | 6.125 | 0
2001 | 5 | 25 | 2001-05-25 | 56 | 55 | 54 | 51 | 49 | 51 | 52 | 54 | 59 | 59 | 61 | 65 | 68 | 70 | 71 | 74 | 75 | 76 | 74 | 70 | 64 | 62 | 61 | 59 | 62.0833 | 2.9167 | 0
2001 | 5 | 26 | 2001-05-26 | 58 | 57 | 56 | 54 | 53 | 53 | 55 | 58 | 60 | 62 | 63 | 65 | 66 | 69 | 72 | 73 | 72 | 72 | 71 | 67 | 64 | 62 | 59 | 54 | 62.2917 | 2.7083 | 0
2001 | 5 | 27 | 2001-05-27 | 53 | 58 | 56 | 51 | 50 | 51 | 52 | 52 | 54 | 56 | 59 | 60 | 64 | 63 | 65 | 67 | 65 | 62 | 60 | 58 | 57 | 55 | 54 | 53 | 57.2917 | 7.7083 | 0
2001 | 5 | 28 | 2001-05-28 | 53 | 53 | 53 | 52 | 50 | 50 | 50 | 52 | 53 | 52 | 48 | 48 | 50 | 52 | 53 | 53 | 54 | 54 | 53 | 52 | 50 | 48 | 48 | 48 | 51.2083 | 13.7917 | 0
2001 | 5 | 29 | 2001-05-29 | 47 | 46 | 45 | 44 | 44 | 44 | 46 | 47 | 50 | 52 | 53 | 55 | 56 | 57 | 59 | 61 | 61 | 60 | 59 | 58 | 55 | 53 | 51 | 50 | 52.2083 | 12.7917 | 0
2001 | 5 | 30 | 2001-05-30 | 49 | 47 | 48 | 48 | 49 | 49 | 50 | 50 | 52 | 53 | 55 | 58 | 60 | 63 | 64 | 66 | 68 | 67 | 69 | 67 | 64 | 62 | 58 | 55 | 57.125 | 7.875 | 0
2001 | 5 | 31 | 2001-05-31 | 54 | 51 | 51 | 50 | 50 | 50 | 54 | 58 | 60 | 62 | 66 | 69 | 71 | 75 | 77 | 80 | 81 | 85 | 78 | 73 | 68 | 67 | 64 | 63 | 64.875 | 0.125 | 0
2001 | 6 | 1 | 2001-06-01 | 60 | 58 | 56 | 55 | 54 | 54 | 55 | 55 | 55 | 57 | 55 | 55 | 51 | 50 | 50 | 54 | 56 | 55 | 54 | 52 | 50 | 50 | 49 | 48 | 53.6667 | 11.3333 | 0
2001 | 6 | 2 | 2001-06-02 | 47 | 48 | 48 | 48 | 47 | 47 | 47 | 48 | 50 | 51 | 51 | 51 | 49 | 51 | 55 | 55 | 55 | 53 | 49 | 49 | 49 | 48 | 48 | 48 | 49.6667 | 15.3333 | 0
2001 | 6 | 3 | 2001-06-03 | 47 | 47 | 47 | 47 | 44 | 45 | 45 | 48 | 48 | 51 | 49 | 53 | 53 | 55 | 57 | 56 | 56 | 56 | 56 | 55 | 54 | 53 | 53 | 51 | 51.0833 | 13.9167 | 0
2001 | 6 | 4 | 2001-06-04 | 49 | 48 | 47 | 46 | 47 | 45 | 48 | 49 | 50 | 52 | 54 | 55 | 58 | 59 | 60 | 60 | 60 | 60 | 58 | 56 | 54 | 53 | 52 | 52 | 53 | 12 | 0
2001 | 6 | 5 | 2001-06-05 | 51 | 50 | 50 | 50 | 50 | 47 | 49 | 49 | 49 | 50 | 51 | 54 | 55 | 57 | 59 | 59 | 57 | 58 | 56 | 55 | 53 | 53 | 53 | 53 | 52.8333 | 12.1667 | 0
2001 | 6 | 6 | 2001-06-06 | 53 | 53 | 53 | 52 | 52 | 51 | 52 | 52 | 52 | 53 | 55 | 57 | 59 | 60 | 61 | 63 | 63 | 63 | 63 | 62 | 59 | 56 | 54 | 53 | 56.2917 | 8.7083 | 0
2001 | 6 | 7 | 2001-06-07 | 54 | 52 | 52 | 51 | 52 | 51 | 52 | 56 | 59 | 60 | 64 | 65 | 68 | 70 | 71 | 72 | 73 | 73 | 73 | 71 | 67 | 63 | 59 | 59 | 61.9583 | 3.0417 | 0
2001 | 6 | 8 | 2001-06-08 | 59 | 59 | 55 | 55 | 55 | 56 | 57 | 58 | 60 | 63 | 64 | 67 | 68 | 70 | 71 | 73 | 73 | 70 | 70 | 65 | 62 | 57 | 56 | 56 | 62.4583 | 2.5417 | 0
2001 | 6 | 9 | 2001-06-09 | 56 | 56 | 55 | 53 | 52 | 51 | 52 | 53 | 53 | 55 | 57 | 59 | 59 | 59 | 58 | 59 | 58 | 58 | 57 | 56 | 54 | 53 | 53 | 51 | 55.2917 | 9.7083 | 0
2001 | 6 | 10 | 2001-06-10 | 50 | 49 | 49 | 49 | 46 | 49 | 50 | 50 | 52 | 53 | 57 | 58 | 58 | 58 | 54 | 56 | 55 | 56 | 56 | 56 | 55 | 53 | 53 | 53 | 53.125 | 11.875 | 0
2001 | 6 | 11 | 2001-06-11 | 52 | 52 | 52 | 52 | 50 | 49 | 50 | 48 | 48 | 48 | 48 | 49 | 52 | 51 | 49 | 51 | 49 | 51 | 49 | 48 | 47 | 49 | 47 | 46 | 49.4583 | 15.5417 | 0
2001 | 6 | 12 | 2001-06-12 | 45 | 46 | 46 | 46 | 46 | 46 | 47 | 48 | 49 | 50 | 51 | 52 | 54 | 55 | 55 | 55 | 57 | 56 | 57 | 56 | 54 | 54 | 51 | 52 | 51.1667 | 13.8333 | 0
2001 | 6 | 13 | 2001-06-13 | 51 | 50 | 48 | 49 | 49 | 48 | 49 | 50 | 52 | 53 | 56 | 57 | 59 | 60 | 63 | 64 | 65 | 65 | 64 | 64 | 59 | 57 | 55 | 55 | 55.9167 | 9.0833 | 0
2001 | 6 | 14 | 2001-06-14 | 51 | 51 | 50 | 49 | 50 | 50 | 50 | 51 | 51 | 52 | 53 | 54 | 57 | 60 | 61 | 61 | 60 | 61 | 61 | 59 | 57 | 55 | 53 | 52 | 54.5417 | 10.4583 | 0
2001 | 6 | 15 | 2001-06-15 | 52 | 52 | 51 | 51 | 51 | 50 | 51 | 51 | 53 | 56 | 55 | 54 | 56 | 58 | 61 | 63 | 62 | 63 | 62 | 60 | 57 | 54 | 54 | 53 | 55.4167 | 9.5833 | 0
2001 | 6 | 16 | 2001-06-16 | 52 | 50 | 51 | 50 | 50 | 50 | 50 | 53 | 54 | 53 | 54 | 57 | 58 | 60 | 62 | 62 | 63 | 63 | 63 | 60 | 58 | 57 | 56 | 53 | 55.7917 | 9.2083 | 0
2001 | 6 | 17 | 2001-06-17 | 53 | 51 | 52 | 51 | 49 | 50 | 50 | 52 | 52 | 53 | 54 | 55 | 58 | 59 | 62 | 62 | 63 | 63 | 63 | 61 | 60 | 57 | 55 | 53 | 55.75 | 9.25 | 0
2001 | 6 | 18 | 2001-06-18 | 52 | 51 | 51 | 50 | 51 | 51 | 52 | 53 | 54 | 55 | 57 | 59 | 60 | 62 | 63 | 66 | 66 | 66 | 66 | 65 | 61 | 59 | 56 | 57 | 57.625 | 7.375 | 0
2001 | 6 | 19 | 2001-06-19 | 56 | 54 | 54 | 53 | 51 | 51 | 54 | 57 | 59 | 63 | 64 | 66 | 69 | 71 | 73 | 76 | 77 | 77 | 76 | 72 | 68 | 67 | 64 | 61 | 63.875 | 1.125 | 0
2001 | 6 | 20 | 2001-06-20 | 60 | 62 | 58 | 59 | 59 | 56 | 57 | 61 | 65 | 66 | 67 | 71 | 75 | 75 | 78 | 78 | 78 | 77 | 76 | 73 | 69 | 68 | 67 | 65 | 67.5 | 0 | 2.5
2001 | 6 | 21 | 2001-06-21 | 63 | 59 | 59 | 58 | 56 | 55 | 56 | 59 | 63 | 67 | 67 | 69 | 71 | 74 | 75 | 76 | 76 | 76 | 74 | 69 | 63 | 59 | 58 | 58 | 65 | 0 | 0
2001 | 6 | 22 | 2001-06-22 | 57 | 55 | 54 | 54 | 53 | 53 | 52 | 54 | 55 | 56 | 58 | 58 | 62 | 63 | 63 | 63 | 63 | 64 | 62 | 60 | 58 | 57 | 54 | 54 | 57.5833 | 7.4167 | 0
2001 | 6 | 23 | 2001-06-23 | 53 | 52 | 52 | 51 | 49 | 49 | 49 | 52 | 52 | 56 | 57 | 57 | 59 | 60 | 62 | 63 | 63 | 63 | 62 | 61 | 59 | 56 | 55 | 54 | 56.0833 | 8.9167 | 0
2001 | 6 | 24 | 2001-06-24 | 54 | 53 | 52 | 52 | 52 | 52 | 53 | 53 | 55 | 55 | 56 | 53 | 55 | 54 | 54 | 53 | 53 | 54 | 54 | 51 | 51 | 51 | 51 | 50 | 52.9583 | 12.0417 | 0
2001 | 6 | 25 | 2001-06-25 | 50 | 50 | 50 | 51 | 50 | 51 | 51 | 52 | 54 | 56 | 57 | 58 | 59 | 63 | 65 | 65 | 66 | 65 | 64 | 61 | 59 | 57 | 57 | 57 | 57 | 8 | 0
2001 | 6 | 26 | 2001-06-26 | 57 | 56 | 56 | 55 | 55 | 55 | 56 | 56 | 58 | 59 | 61 | 64 | 67 | 68 | 72 | 73 | 70 | 69 | 68 | 68 | 67 | 61 | 59 | 60 | 62.0833 | 2.9167 | 0
2001 | 6 | 27 | 2001-06-27 | 58 | 59 | 57 | 58 | 59 | 57 | 57 | 59 | 59 | 59 | 59 | 59 | 60 | 61 | 60 | 63 | 64 | 64 | 65 | 61 | 60 | 59 | 60 | 60 | 59.875 | 5.125 | 0
2001 | 6 | 28 | 2001-06-28 | 58 | 56 | 55 | 54 | 54 | 54 | 54 | 56 | 56 | 57 | 59 | 61 | 59 | 62 | 63 | 63 | 65 | 64 | 66 | 64 | 60 | 57 | 55 | 56 | 58.6667 | 6.3333 | 0
2001 | 6 | 29 | 2001-06-29 | 55 | 53 | 53 | 52 | 51 | 51 | 54 | 56 | 58 | 61 | 60 | 63 | 65 | 67 | 68 | 68 | 69 | 69 | 68 | 66 | 63 | 59 | 59 | 57 | 60.2083 | 4.7917 | 0
2001 | 6 | 30 | 2001-06-30 | 57 | 55 | 54 | 51 | 51 | 51 | 53 | 56 | 60 | 61 | 60 | 65 | 66 | 69 | 70 | 69 | 68 | 70 | 70 | 66 | 61 | 59 | 59 | 57 | 60.75 | 4.25 | 0
2001 | 7 | 1 | 2001-07-01 | 55 | 53 | 54 | 53 | 53 | 53 | 54 | 54 | 55 | 55 | 57 | 61 | 63 | 64 | 66 | 67 | 69 | 68 | 69 | 67 | 63 | 60 | 60 | 59 | 59.6667 | 5.3333 | 0
2001 | 7 | 2 | 2001-07-02 | 57 | 55 | 54 | 54 | 54 | 52 | 56 | 59 | 63 | 66 | 67 | 68 | 70 | 74 | 76 | 77 | 77 | 76 | 76 | 74 | 69 | 66 | 66 | 65 | 65.4583 | 0 | 0.45833
2001 | 7 | 3 | 2001-07-03 | 63 | 61 | 60 | 60 | 56 | 58 | 61 | 63 | 66 | 70 | 71 | 75 | 77 | 81 | 81 | 82 | 82 | 80 | 78 | 77 | 73 | 71 | 69 | 68 | 70.125 | 0 | 5.125
2001 | 7 | 4 | 2001-07-04 | 64 | 61 | 58 | 56 | 54 | 55 | 58 | 60 | 61 | 63 | 65 | 68 | 70 | 73 | 75 | 77 | 76 | 74 | 71 | 69 | 66 | 62 | 60 | 57 | 64.7083 | 0.29167 | 0
2001 | 7 | 5 | 2001-07-05 | 57 | 55 | 54 | 54 | 53 | 53 | 53 | 54 | 54 | 55 | 58 | 58 | 62 | 65 | 65 | 66 | 66 | 68 | 68 | 65 | 61 | 59 | 58 | 58 | 59.125 | 5.875 | 0
2001 | 7 | 6 | 2001-07-06 | 56 | 54 | 53 | 52 | 52 | 53 | 53 | 56 | 57 | 58 | 59 | 61 | 62 | 64 | 66 | 68 | 69 | 69 | 69 | 67 | 63 | 59 | 57 | 57 | 59.75 | 5.25 | 0
2001 | 7 | 7 | 2001-07-07 | 55 | 53 | 51 | 50 | 50 | 50 | 52 | 54 | 55 | 59 | 63 | 63 | 65 | 67 | 70 | 71 | 71 | 73 | 70 | 69 | 65 | 62 | 62 | 61 | 60.875 | 4.125 | 0
2001 | 7 | 8 | 2001-07-08 | 60 | 59 | 58 | 57 | 57 | 54 | 58 | 61 | 63 | 66 | 68 | 69 | 72 | 74 | 75 | 75 | 77 | 76 | 76 | 73 | 69 | 66 | 65 | 64 | 66.3333 | 0 | 1.3333
2001 | 7 | 9 | 2001-07-09 | 63 | 62 | 60 | 59 | 58 | 59 | 62 | 64 | 68 | 70 | 71 | 73 | 74 | 76 | 78 | 78 | 80 | 81 | 79 | 78 | 73 | 70 | 65 | 66 | 69.4583 | 0 | 4.4583
2001 | 7 | 10 | 2001-07-10 | 64 | 63 | 63 | 57 | 56 | 56 | 58 | 61 | 63 | 60 | 62 | 69 | 71 | 74 | 76 | 78 | 77 | 75 | 74 | 72 | 69 | 64 | 62 | 59 | 65.9583 | 0 | 0.95833
2001 | 7 | 11 | 2001-07-11 | 58 | 56 | 56 | 56 | 54 | 53 | 55 | 57 | 59 | 62 | 64 | 67 | 69 | 72 | 74 | 76 | 77 | 75 | 74 | 73 | 69 | 65 | 63 | 61 | 64.375 | 0.625 | 0
2001 | 7 | 12 | 2001-07-12 | 58 | 57 | 56 | 55 | 54 | 53 | 54 | 54 | 58 | 60 | 59 | 64 | 66 | 71 | 71 | 72 | 74 | 73 | 72 | 71 | 67 | 65 | 60 | 59 | 62.625 | 2.375 | 0
2001 | 7 | 13 | 2001-07-13 | 57 | 55 | 54 | 52 | 51 | 51 | 51 | 52 | 53 | 55 | 57 | 60 | 62 | 64 | 64 | 65 | 65 | 66 | 65 | 63 | 61 | 58 | 55 | 55 | 57.9583 | 7.0417 | 0
2001 | 7 | 14 | 2001-07-14 | 54 | 55 | 55 | 55 | 55 | 55 | 56 | 56 | 55 | 57 | 58 | 60 | 60 | 61 | 63 | 65 | 65 | 66 | 64 | 63 | 62 | 62 | 61 | 59 | 59.25 | 5.75 | 0
2001 | 7 | 15 | 2001-07-15 | 57 | 56 | 55 | 53 | 53 | 52 | 53 | 53 | 53 | 53 | 55 | 56 | 57 | 58 | 58 | 58 | 57 | 59 | 59 | 57 | 55 | 54 | 53 | 54 | 55.3333 | 9.6667 | 0
2001 | 7 | 16 | 2001-07-16 | 54 | 53 | 52 | 52 | 52 | 51 | 51 | 53 | 54 | 54 | 57 | 61 | 60 | 63 | 65 | 65 | 62 | 62 | 59 | 58 | 57 | 56 | 56 | 55 | 56.75 | 8.25 | 0
2001 | 7 | 17 | 2001-07-17 | 55 | 54 | 54 | 54 | 54 | 54 | 54 | 55 | 56 | 58 | 60 | 62 | 62 | 63 | 62 | 63 | 62 | 60 | 60 | 60 | 59 | 58 | 57 | 56 | 58 | 7 | 0
2001 | 7 | 18 | 2001-07-18 | 56 | 55 | 54 | 53 | 51 | 52 | 55 | 56 | 57 | 58 | 60 | 61 | 62 | 65 | 67 | 67 | 68 | 67 | 68 | 67 | 64 | 63 | 59 | 59 | 60.1667 | 4.8333 | 0
2001 | 7 | 19 | 2001-07-19 | 59 | 58 | 58 | 58 | 58 | 58 | 58 | 59 | 59 | 61 | 63 | 65 | 67 | 69 | 70 | 70 | 72 | 71 | 70 | 66 | 62 | 61 | 60 | 60 | 63 | 2 | 0
2001 | 7 | 20 | 2001-07-20 | 59 | 58 | 57 | 57 | 55 | 56 | 58 | 58 | 60 | 62 | 62 | 65 | 68 | 69 | 72 | 71 | 71 | 71 | 69 | 68 | 65 | 63 | 61 | 59 | 63.0833 | 1.9167 | 0
2001 | 7 | 21 | 2001-07-21 | 57 | 56 | 55 | 54 | 54 | 54 | 54 | 55 | 55 | 55 | 56 | 58 | 59 | 60 | 62 | 63 | 64 | 63 | 63 | 63 | 63 | 61 | 60 | 57 | 58.375 | 6.625 | 0
2001 | 7 | 22 | 2001-07-22 | 57 | 57 | 56 | 56 | 56 | 56 | 56 | 57 | 57 | 59 | 61 | 62 | 65 | 66 | 68 | 70 | 71 | 70 | 71 | 68 | 66 | 64 | 61 | 60 | 62.0833 | 2.9167 | 0
2001 | 7 | 23 | 2001-07-23 | 61 | 59 | 56 | 54 | 53 | 54 | 56 | 57 | 57 | 59 | 65 | 66 | 68 | 72 | 75 | 76 | 76 | 75 | 75 | 72 | 68 | 66 | 63 | 61 | 64.3333 | 0.66667 | 0
2001 | 7 | 24 | 2001-07-24 | 58 | 59 | 58 | 58 | 58 | 57 | 57 | 57 | 57 | 57 | 60 | 63 | 65 | 68 | 69 | 70 | 72 | 71 | 71 | 69 | 66 | 64 | 63 | 62 | 62.875 | 2.125 | 0
2001 | 7 | 25 | 2001-07-25 | 61 | 56 | 56 | 55 | 55 | 55 | 55 | 56 | 59 | 62 | 64 | 67 | 70 | 71 | 74 | 75 | 76 | 75 | 76 | 75 | 69 | 64 | 62 | 61 | 64.5417 | 0.45833 | 0
2001 | 7 | 26 | 2001-07-26 | 58 | 57 | 55 | 54 | 53 | 53 | 52 | 52 | 52 | 54 | 55 | 57 | 61 | 64 | 66 | 70 | 70 | 72 | 72 | 72 | 68 | 65 | 62 | 58 | 60.5 | 4.5 | 0
2001 | 7 | 27 | 2001-07-27 | 55 | 53 | 52 | 52 | 52 | 52 | 52 | 52 | 54 | 55 | 56 | 57 | 58 | 63 | 64 | 67 | 70 | 68 | 66 | 63 | 61 | 59 | 58 | 57 | 58.1667 | 6.8333 | 0
2001 | 7 | 28 | 2001-07-28 | 57 | 57 | 57 | 57 | 57 | 57 | 56 | 57 | 56 | 56 | 57 | 58 | 60 | 63 | 62 | 62 | 62 | 60 | 60 | 58 | 58 | 57 | 56 | 55 | 58.125 | 6.875 | 0
2001 | 7 | 29 | 2001-07-29 | 55 | 54 | 54 | 54 | 54 | 54 | 54 | 55 | 56 | 58 | 59 | 61 | 61 | 64 | 65 | 66 | 65 | 66 | 64 | 63 | 61 | 59 | 57 | 57 | 59 | 6 | 0
2001 | 7 | 30 | 2001-07-30 | 57 | 56 | 55 | 54 | 53 | 51 | 52 | 54 | 60 | 60 | 63 | 65 | 67 | 68 | 69 | 71 | 69 | 67 | 65 | 63 | 60 | 57 | 56 | 55 | 60.2917 | 4.7083 | 0
2001 | 7 | 31 | 2001-07-31 | 56 | 54 | 53 | 52 | 52 | 51 | 53 | 56 | 56 | 57 | 59 | 61 | 61 | 63 | 65 | 66 | 65 | 66 | 64 | 63 | 62 | 59 | 58 | 55 | 58.625 | 6.375 | 0
2001 | 8 | 1 | 2001-08-01 | 54 | 53 | 56 | 53 | 52 | 51 | 53 | 54 | 58 | 60 | 63 | 64 | 65 | 65 | 65 | 68 | 66 | 68 | 68 | 67 | 65 | 63 | 62 | 61 | 60.5833 | 4.4167 | 0
2001 | 8 | 2 | 2001-08-02 | 61 | 60 | 60 | 60 | 60 | 58 | 58 | 59 | 62 | 64 | 66 | 69 | 71 | 72 | 73 | 73 | 72 | 70 | 66 | 65 | 63 | 61 | 61 | 61 | 64.375 | 0.625 | 0
2001 | 8 | 3 | 2001-08-03 | 61 | 60 | 59 | 59 | 59 | 59 | 60 | 58 | 59 | 60 | 61 | 62 | 64 | 66 | 67 | 67 | 67 | 67 | 66 | 64 | 63 | 61 | 60 | 59 | 62 | 3 | 0
2001 | 8 | 4 | 2001-08-04 | 59 | 58 | 58 | 57 | 56 | 57 | 57 | 59 | 60 | 60 | 61 | 62 | 66 | 66 | 67 | 67 | 66 | 65 | 64 | 62 | 61 | 59 | 58 | 59 | 61 | 4 | 0
2001 | 8 | 5 | 2001-08-05 | 58 | 59 | 58 | 58 | 58 | 58 | 57 | 58 | 63 | 67 | 67 | 68 | 66 | 70 | 70 | 70 | 71 | 69 | 67 | 65 | 61 | 61 | 61 | 61 | 63.375 | 1.625 | 0
2001 | 8 | 6 | 2001-08-06 | 61 | 63 | 62 | 60 | 61 | 61 | 62 | 63 | 65 | 66 | 69 | 69 | 71 | 73 | 74 | 74 | 73 | 70 | 68 | 66 | 63 | 63 | 62 | 62 | 65.875 | 0 | 0.875
2001 | 8 | 7 | 2001-08-07 | 62 | 62 | 61 | 61 | 60 | 59 | 59 | 61 | 63 | 66 | 66 | 68 | 71 | 70 | 73 | 73 | 72 | 72 | 70 | 66 | 64 | 63 | 62 | 61 | 65.2083 | 0 | 0.20833
2001 | 8 | 8 | 2001-08-08 | 60 | 59 | 59 | 58 | 57 | 58 | 60 | 62 | 63 | 65 | 67 | 70 | 72 | 74 | 76 | 78 | 78 | 78 | 77 | 75 | 73 | 72 | 69 | 68 | 67.8333 | 0 | 2.8333
2001 | 8 | 9 | 2001-08-09 | 67 | 66 | 66 | 64 | 63 | 61 | 62 | 65 | 69 | 72 | 76 | 79 | 80 | 83 | 84 | 86 | 86 | 85 | 83 | 78 | 76 | 74 | 73 | 72 | 73.75 | 0 | 8.75
2001 | 8 | 10 | 2001-08-10 | 72 | 68 | 64 | 64 | 62 | 61 | 62 | 64 | 69 | 72 | 75 | 77 | 81 | 84 | 87 | 87 | 86 | 86 | 86 | 83 | 77 | 71 | 69 | 67 | 73.9167 | 0 | 8.9167
2001 | 8 | 11 | 2001-08-11 | 62 | 60 | 57 | 56 | 56 | 56 | 55 | 55 | 56 | 58 | 61 | 66 | 69 | 73 | 75 | 77 | 78 | 81 | 80 | 76 | 72 | 71 | 68 | 66 | 66 | 0 | 1
2001 | 8 | 12 | 2001-08-12 | 62 | 59 | 62 | 60 | 58 | 57 | 57 | 61 | 65 | 67 | 70 | 73 | 78 | 79 | 81 | 83 | 84 | 83 | 81 | 79 | 75 | 73 | 70 | 64 | 70.0417 | 0 | 5.0417
2001 | 8 | 13 | 2001-08-13 | 67 | 62 | 59 | 58 | 57 | 56 | 56 | 56 | 56 | 56 | 57 | 61 | 66 | 69 | 71 | 74 | 76 | 76 | 73 | 71 | 67 | 67 | 64 | 59 | 63.9167 | 1.0833 | 0
2001 | 8 | 14 | 2001-08-14 | 58 | 56 | 55 | 54 | 55 | 55 | 54 | 55 | 55 | 55 | 56 | 59 | 63 | 68 | 74 | 75 | 77 | 76 | 75 | 72 | 67 | 65 | 63 | 63 | 62.7083 | 2.2917 | 0
2001 | 8 | 15 | 2001-08-15 | 59 | 57 | 57 | 56 | 55 | 55 | 54 | 54 | 54 | 55 | 55 | 58 | 60 | 65 | 68 | 70 | 72 | 73 | 73 | 72 | 67 | 63 | 59 | 56 | 61.125 | 3.875 | 0
2001 | 8 | 16 | 2001-08-16 | 55 | 55 | 55 | 55 | 55 | 55 | 55 | 56 | 56 | 56 | 56 | 57 | 60 | 62 | 64 | 64 | 63 | 63 | 62 | 61 | 59 | 58 | 57 | 57 | 58.1667 | 6.8333 | 0
2001 | 8 | 17 | 2001-08-17 | 56 | 56 | 56 | 56 | 55 | 55 | 55 | 56 | 56 | 57 | 58 | 61 | 66 | 67 | 69 | 69 | 69 | 69 | 68 | 65 | 64 | 62 | 60 | 59 | 61 | 4 | 0
2001 | 8 | 18 | 2001-08-18 | 61 | 59 | 58 | 57 | 57 | 57 | 56 | 56 | 56 | 57 | 59 | 61 | 63 | 65 | 68 | 69 | 68 | 68 | 68 | 66 | 63 | 62 | 61 | 61 | 61.5 | 3.5 | 0
2001 | 8 | 19 | 2001-08-19 | 60 | 60 | 57 | 57 | 56 | 56 | 56 | 56 | 57 | 60 | 62 | 62 | 66 | 69 | 70 | 70 | 69 | 68 | 68 | 65 | 63 | 62 | 61 | 59 | 62.0417 | 2.9583 | 0
2001 | 8 | 20 | 2001-08-20 | 57 | 56 | 56 | 55 | 55 | 53 | 52 | 54 | 55 | 58 | 62 | 63 | 65 | 67 | 70 | 69 | 70 | 70 | 68 | 65 | 63 | 61 | 58 | 58 | 60.8333 | 4.1667 | 0
2001 | 8 | 21 | 2001-08-21 | 58 | 57 | 56 | 55 | 55 | 56 | 56 | 57 | 58 | 56 | 57 | 58 | 59 | 61 | 62 | 63 | 64 | 62 | 61 | 60 | 61 | 61 | 60 | 61 | 58.9167 | 6.0833 | 0
2001 | 8 | 22 | 2001-08-22 | 61 | 61 | 61 | 61 | 60 | 61 | 61 | 61 | 62 | 62 | 63 | 63 | 64 | 65 | 65 | 65 | 59 | 60 | 60 | 60 | 59 | 58 | 57 | 56 | 61.0417 | 3.9583 | 0
2001 | 8 | 23 | 2001-08-23 | 55 | 54 | 55 | 54 | 56 | 56 | 56 | 57 | 57 | 58 | 60 | 60 | 61 | 61 | 60 | 60 | 59 | 58 | 59 | 59 | 57 | 56 | 56 | 57 | 57.5417 | 7.4583 | 0
2001 | 8 | 24 | 2001-08-24 | 55 | 55 | 55 | 54 | 54 | 53 | 55 | 57 | 59 | 61 | 52 | 63 | 65 | 66 | 69 | 69 | 70 | 71 | 68 | 66 | 64 | 59 | 60 | 58 | 60.75 | 4.25 | 0
2001 | 8 | 25 | 2001-08-25 | 56 | 56 | 54 | 55 | 54 | 54 | 55 | 57 | 59 | 61 | 65 | 67 | 71 | 72 | 75 | 75 | 74 | 71 | 70 | 66 | 63 | 63 | 60 | 61 | 63.0833 | 1.9167 | 0
2001 | 8 | 26 | 2001-08-26 | 60 | 60 | 57 | 56 | 57 | 57 | 54 | 58 | 61 | 64 | 65 | 69 | 71 | 73 | 76 | 77 | 75 | 76 | 74 | 70 | 67 | 63 | 62 | 61 | 65.125 | 0 | 0.125
2001 | 8 | 27 | 2001-08-27 | 59 | 58 | 57 | 55 | 55 | 55 | 56 | 56 | 57 | 58 | 60 | 62 | 63 | 66 | 67 | 70 | 71 | 70 | 69 | 67 | 67 | 66 | 65 | 64 | 62.2083 | 2.7917 | 0
2001 | 8 | 28 | 2001-08-28 | 65 | 62 | 63 | 62 | 61 | 58 | 58 | 60 | 64 | 65 | 67 | 68 | 70 | 73 | 74 | 75 | 74 | 73 | 71 | 68 | 66 | 66 | 65 | 64 | 66.3333 | 0 | 1.3333
2001 | 8 | 29 | 2001-08-29 | 63 | 62 | 61 | 61 | 60 | 59 | 57 | 61 | 62 | 64 | 69 | 68 | 71 | 73 | 75 | 76 | 76 | 74 | 72 | 68 | 67 | 66 | 64 | 64 | 66.375 | 0 | 1.375
2001 | 8 | 30 | 2001-08-30 | 64 | 62 | 60 | 58 | 58 | 56 | 56 | 57 | 57 | 58 | 58 | 63 | 65 | 68 | 70 | 70 | 72 | 72 | 71 | 69 | 66 | 64 | 63 | 62 | 63.2917 | 1.7083 | 0
2001 | 8 | 31 | 2001-08-31 | 63 | 62 | 62 | 62 | 61 | 59 | 59 | 60 | 61 | 63 | 66 | 68 | 70 | 70 | 70 | 69 | 68 | 66 | 64 | 63 | 62 | 62 | 63 | 62 | 63.9583 | 1.0417 | 0
2001 | 9 | 1 | 2001-09-01 | 60 | 60 | 61 | 60 | 61 | 60 | 59 | 59 | 61 | 62 | 63 | 59 | 59 | 62 | 64 | 66 | 66 | 64 | 64 | 62 | 61 | 60 | 59 | 59 | 61.2917 | 3.7083 | 0
2001 | 9 | 2 | 2001-09-02 | 58 | 57 | 57 | 56 | 56 | 54 | 55 | 55 | 57 | 60 | 62 | 63 | 66 | 66 | 68 | 67 | 69 | 68 | 67 | 64 | 63 | 62 | 61 | 59 | 61.25 | 3.75 | 0
2001 | 9 | 3 | 2001-09-03 | 58 | 58 | 58 | 58 | 58 | 57 | 55 | 56 | 57 | 59 | 60 | 61 | 62 | 62 | 63 | 64 | 66 | 64 | 64 | 62 | 60 | 59 | 58 | 57 | 59.8333 | 5.1667 | 0
2001 | 9 | 4 | 2001-09-04 | 57 | 57 | 57 | 56 | 56 | 55 | 55 | 57 | 60 | 62 | 62 | 61 | 63 | 63 | 63 | 63 | 64 | 63 | 62 | 61 | 58 | 58 | 56 | 56 | 59.375 | 5.625 | 0
2001 | 9 | 5 | 2001-09-05 | 55 | 55 | 55 | 53 | 53 | 51 | 52 | 51 | 54 | 55 | 56 | 56 | 58 | 61 | 62 | 62 | 63 | 63 | 61 | 59 | 58 | 58 | 56 | 54 | 56.7083 | 8.2917 | 0
2001 | 9 | 6 | 2001-09-06 | 53 | 51 | 51 | 51 | 50 | 49 | 51 | 52 | 53 | 54 | 56 | 58 | 57 | 58 | 59 | 61 | 60 | 60 | 59 | 58 | 57 | 58 | 57 | 57 | 55.4167 | 9.5833 | 0
2001 | 9 | 7 | 2001-09-07 | 57 | 57 | 57 | 55 | 54 | 54 | 54 | 55 | 57 | 58 | 58 | 63 | 64 | 64 | 66 | 66 | 67 | 66 | 63 | 60 | 60 | 60 | 59 | 58 | 59.6667 | 5.3333 | 0
2001 | 9 | 8 | 2001-09-08 | 56 | 56 | 55 | 53 | 52 | 50 | 52 | 55 | 57 | 61 | 63 | 64 | 66 | 68 | 70 | 73 | 73 | 74 | 68 | 63 | 62 | 62 | 61 | 59 | 61.375 | 3.625 | 0
2001 | 9 | 9 | 2001-09-09 | 59 | 58 | 56 | 55 | 55 | 54 | 53 | 56 | 60 | 62 | 63 | 66 | 68 | 69 | 70 | 71 | 70 | 69 | 67 | 63 | 62 | 61 | 59 | 58 | 61.8333 | 3.1667 | 0
2001 | 9 | 10 | 2001-09-10 | 57 | 57 | 55 | 53 | 52 | 53 | 51 | 54 | 58 | 61 | 63 | 66 | 67 | 69 | 72 | 73 | 72 | 72 | 69 | 67 | 65 | 63 | 63 | 61 | 62.2083 | 2.7917 | 0
2001 | 9 | 11 | 2001-09-11 | 58 | 57 | 57 | 56 | 56 | 54 | 53 | 57 | 59 | 62 | 66 | 68 | 70 | 71 | 73 | 74 | 74 | 72 | 70 | 65 | 65 | 64 | 63 | 60 | 63.5 | 1.5 | 0
2001 | 9 | 12 | 2001-09-12 | 58 | 58 | 57 | 55 | 54 | 54 | 53 | 57 | 61 | 65 | 71 | 71 | 72 | 73 | 76 | 76 | 76 | 74 | 71 | 68 | 67 | 67 | 65 | 63 | 65.0833 | 0 | 0.083333
2001 | 9 | 13 | 2001-09-13 | 64 | 59 | 61 | 55 | 55 | 55 | 55 | 58 | 61 | 65 | 65 | 67 | 68 | 70 | 73 | 74 | 75 | 75 | 73 | 69 | 66 | 65 | 65 | 64 | 64.875 | 0.125 | 0
2001 | 9 | 14 | 2001-09-14 | 64 | 62 | 59 | 57 | 57 | 55 | 53 | 57 | 60 | 63 | 65 | 68 | 70 | 73 | 75 | 75 | 76 | 77 | 71 | 69 | 66 | 65 | 63 | 62 | 65.0833 | 0 | 0.083333
2001 | 9 | 15 | 2001-09-15 | 61 | 59 | 58 | 55 | 53 | 53 | 52 | 56 | 57 | 60 | 66 | 65 | 70 | 71 | 71 | 73 | 75 | 73 | 71 | 70 | 65 | 61 | 58 | 57 | 62.9167 | 2.0833 | 0
2001 | 9 | 16 | 2001-09-16 | 56 | 54 | 54 | 53 | 52 | 52 | 51 | 51 | 52 | 52 | 53 | 53 | 54 | 55 | 56 | 57 | 57 | 58 | 55 | 54 | 54 | 55 | 55 | 55 | 54.0833 | 10.9167 | 0
2001 | 9 | 17 | 2001-09-17 | 55 | 55 | 54 | 54 | 53 | 53 | 52 | 52 | 52 | 53 | 53 | 53 | 55 | 55 | 55 | 56 | 56 | 56 | 56 | 56 | 57 | 56 | 55 | 55 | 54.4583 | 10.5417 | 0
2001 | 9 | 18 | 2001-09-18 | 55 | 55 | 55 | 55 | 56 | 54 | 54 | 55 | 55 | 56 | 55 | 56 | 60 | 60 | 60 | 61 | 61 | 61 | 60 | 61 | 60 | 56 | 56 | 55 | 57.1667 | 7.8333 | 0
2001 | 9 | 19 | 2001-09-19 | 53 | 54 | 54 | 54 | 54 | 54 | 54 | 54 | 54 | 56 | 59 | 59 | 61 | 62 | 63 | 65 | 63 | 63 | 60 | 58 | 56 | 55 | 54 | 54 | 57.2083 | 7.7917 | 0
2001 | 9 | 20 | 2001-09-20 | 53 | 52 | 51 | 50 | 50 | 49 | 49 | 51 | 52 | 56 | 60 | 60 | 62 | 63 | 64 | 65 | 66 | 64 | 59 | 60 | 61 | 56 | 55 | 55 | 56.7917 | 8.2083 | 0
2001 | 9 | 21 | 2001-09-21 | 56 | 56 | 56 | 56 | 56 | 54 | 54 | 54 | 55 | 55 | 57 | 58 | 60 | 60 | 63 | 63 | 64 | 63 | 61 | 62 | 62 | 61 | 61 | 59 | 58.5833 | 6.4167 | 0
2001 | 9 | 22 | 2001-09-22 | 58 | 57 | 55 | 55 | 54 | 55 | 54 | 54 | 55 | 57 | 62 | 65 | 68 | 70 | 73 | 74 | 77 | 74 | 69 | 67 | 63 | 60 | 62 | 60 | 62.4167 | 2.5833 | 0
2001 | 9 | 23 | 2001-09-23 | 59 | 58 | 59 | 58 | 59 | 55 | 56 | 54 | 57 | 61 | 66 | 66 | 68 | 72 | 74 | 74 | 74 | 72 | 69 | 67 | 67 | 64 | 62 | 59 | 63.75 | 1.25 | 0
2001 | 9 | 24 | 2001-09-24 | 61 | 56 | 55 | 54 | 55 | 54 | 55 | 55 | 56 | 56 | 56 | 56 | 59 | 58 | 59 | 61 | 62 | 62 | 58 | 56 | 56 | 55 | 56 | 56 | 56.9583 | 8.0417 | 0
2001 | 9 | 25 | 2001-09-25 | 56 | 55 | 56 | 56 | 56 | 56 | 55 | 56 | 57 | 57 | 58 | 57 | 59 | 60 | 59 | 58 | 57 | 57 | 57 | 56 | 56 | 57 | 57 | 57 | 56.875 | 8.125 | 0
2001 | 9 | 26 | 2001-09-26 | 57 | 57 | 56 | 56 | 56 | 56 | 56 | 56 | 55 | 57 | 56 | 57 | 59 | 60 | 53 | 53 | 56 | 56 | 54 | 53 | 52 | 51 | 51 | 50 | 55.125 | 9.875 | 0
2001 | 9 | 27 | 2001-09-27 | 50 | 48 | 47 | 47 | 45 | 45 | 47 | 48 | 48 | 50 | 51 | 54 | 54 | 56 | 55 | 56 | 56 | 57 | 55 | 53 | 51 | 50 | 50 | 50 | 50.9583 | 14.0417 | 0
2001 | 9 | 28 | 2001-09-28 | 49 | 50 | 49 | 47 | 48 | 47 | 47 | 48 | 50 | 53 | 55 | 59 | 62 | 63 | 63 | 65 | 65 | 63 | 61 | 59 | 57 | 56 | 55 | 52 | 55.125 | 9.875 | 0
2001 | 9 | 29 | 2001-09-29 | 51 | 52 | 50 | 50 | 51 | 53 | 51 | 52 | 54 | 56 | 58 | 61 | 62 | 66 | 69 | 68 | 70 | 69 | 65 | 63 | 58 | 58 | 57 | 55 | 58.2917 | 6.7083 | 0
2001 | 9 | 30 | 2001-09-30 | 55 | 54 | 53 | 54 | 52 | 52 | 53 | 53 | 54 | 54 | 55 | 56 | 57 | 59 | 62 | 64 | 63 | 62 | 59 | 58 | 58 | 56 | 54 | 55 | 56.3333 | 8.6667 | 0
2001 | 10 | 1 | 2001-10-01 | 54 | 53 | 53 | 51 | 50 | 50 | 51 | 51 | 52 | 56 | 56 | 66 | 65 | 69 | 70 | 68 | 67 | 65 | 64 | 62 | 61 | 61 | 57 | 54 | 58.5833 | 6.4167 | 0
2001 | 10 | 2 | 2001-10-02 | 55 | 54 | 52 | 51 | 49 | 49 | 49 | 51 | 52 | 57 | 60 | 63 | 66 | 62 | 64 | 64 | 64 | 63 | 60 | 60 | 55 | 55 | 54 | 52 | 56.7083 | 8.2917 | 0
2001 | 10 | 3 | 2001-10-03 | 52 | 51 | 51 | 50 | 50 | 49 | 48 | 50 | 50 | 51 | 53 | 54 | 56 | 58 | 60 | 61 | 61 | 59 | 57 | 56 | 55 | 54 | 52 | 52 | 53.75 | 11.25 | 0
2001 | 10 | 4 | 2001-10-04 | 52 | 51 | 50 | 51 | 51 | 50 | 50 | 50 | 52 | 56 | 60 | 63 | 66 | 68 | 71 | 71 | 70 | 67 | 64 | 62 | 58 | 62 | 60 | 58 | 58.875 | 6.125 | 0
2001 | 10 | 5 | 2001-10-05 | 58 | 57 | 55 | 55 | 53 | 51 | 51 | 52 | 57 | 58 | 62 | 65 | 67 | 69 | 70 | 71 | 71 | 67 | 63 | 58 | 54 | 54 | 53 | 53 | 59.3333 | 5.6667 | 0
2001 | 10 | 6 | 2001-10-06 | 52 | 52 | 51 | 50 | 52 | 52 | 52 | 53 | 53 | 53 | 54 | 57 | 58 | 59 | 60 | 62 | 61 | 60 | 58 | 56 | 55 | 55 | 52 | 50 | 54.875 | 10.125 | 0
2001 | 10 | 7 | 2001-10-07 | 49 | 48 | 48 | 48 | 48 | 49 | 49 | 48 | 49 | 50 | 50 | 51 | 51 | 52 | 53 | 54 | 55 | 55 | 53 | 54 | 54 | 50 | 50 | 49 | 50.7083 | 14.2917 | 0
2001 | 10 | 8 | 2001-10-08 | 50 | 50 | 50 | 51 | 52 | 51 | 51 | 51 | 51 | 50 | 50 | 53 | 53 | 56 | 56 | 57 | 53 | 53 | 52 | 51 | 51 | 50 | 48 | 48 | 51.5833 | 13.4167 | 0
2001 | 10 | 9 | 2001-10-09 | 46 | 47 | 46 | 47 | 47 | 47 | 48 | 48 | 48 | 50 | 51 | 53 | 54 | 54 | 56 | 57 | 57 | 55 | 54 | 52 | 51 | 50 | 48 | 47 | 50.5417 | 14.4583 | 0
2001 | 10 | 10 | 2001-10-10 | 46 | 45 | 46 | 46 | 44 | 44 | 44 | 44 | 45 | 45 | 45 | 46 | 47 | 47 | 48 | 50 | 52 | 52 | 52 | 52 | 51 | 51 | 51 | 51 | 47.6667 | 17.3333 | 0
2001 | 10 | 11 | 2001-10-11 | 50 | 49 | 49 | 49 | 48 | 48 | 47 | 46 | 47 | 49 | 50 | 51 | 54 | 55 | 56 | 56 | 56 | 56 | 52 | 51 | 50 | 50 | 49 | 48 | 50.6667 | 14.3333 | 0
2001 | 10 | 12 | 2001-10-12 | 48 | 49 | 48 | 48 | 49 | 49 | 50 | 51 | 51 | 50 | 49 | 48 | 50 | 53 | 53 | 54 | 55 | 56 | 56 | 55 | 55 | 55 | 54 | 54 | 51.6667 | 13.3333 | 0
2001 | 10 | 13 | 2001-10-13 | 53 | 52 | 51 | 50 | 50 | 50 | 49 | 49 | 48 | 49 | 49 | 50 | 52 | 53 | 53 | 53 | 54 | 54 | 53 | 52 | 52 | 52 | 52 | 52 | 51.3333 | 13.6667 | 0
2001 | 10 | 14 | 2001-10-14 | 50 | 52 | 53 | 54 | 54 | 52 | 51 | 50 | 53 | 53 | 52 | 54 | 54 | 55 | 56 | 56 | 55 | 53 | 51 | 50 | 49 | 49 | 49 | 49 | 52.25 | 12.75 | 0
2001 | 10 | 15 | 2001-10-15 | 49 | 49 | 48 | 48 | 48 | 47 | 47 | 46 | 47 | 49 | 51 | 55 | 55 | 59 | 58 | 58 | 58 | 57 | 54 | 51 | 50 | 50 | 50 | 53 | 51.5417 | 13.4583 | 0
2001 | 10 | 16 | 2001-10-16 | 54 | 54 | 51 | 52 | 51 | 51 | 51 | 51 | 52 | 54 | 54 | 52 | 50 | 49 | 50 | 49 | 50 | 51 | 50 | 48 | 49 | 47 | 45 | 45 | 50.4167 | 14.5833 | 0
2001 | 10 | 17 | 2001-10-17 | 44 | 43 | 45 | 45 | 45 | 44 | 44 | 45 | 45 | 46 | 47 | 47 | 49 | 51 | 53 | 53 | 54 | 54 | 52 | 51 | 51 | 50 | 50 | 49 | 48.2083 | 16.7917 | 0
2001 | 10 | 18 | 2001-10-18 | 48 | 47 | 46 | 44 | 44 | 43 | 44 | 44 | 45 | 46 | 47 | 49 | 50 | 50 | 54 | 54 | 54 | 54 | 53 | 53 | 53 | 53 | 53 | 53 | 49.2083 | 15.7917 | 0
2001 | 10 | 19 | 2001-10-19 | 53 | 53 | 53 | 53 | 53 | 53 | 53 | 53 | 52 | 52 | 53 | 54 | 54 | 55 | 58 | 58 | 53 | 52 | 52 | 51 | 51 | 50 | 49 | 48 | 52.75 | 12.25 | 0
2001 | 10 | 20 | 2001-10-20 | 46 | 44 | 44 | 46 | 44 | 44 | 43 | 45 | 45 | 46 | 47 | 46 | 48 | 49 | 50 | 50 | 50 | 49 | 48 | 47 | 45 | 46 | 44 | 46 | 46.3333 | 18.6667 | 0
2001 | 10 | 21 | 2001-10-21 | 45 | 45 | 44 | 44 | 44 | 44 | 45 | 45 | 45 | 46 | 46 | 47 | 47 | 48 | 49 | 52 | 53 | 53 | 52 | 52 | 52 | 52 | 51 | 51 | 48 | 17 | 0
2001 | 10 | 22 | 2001-10-22 | 51 | 51 | 51 | 51 | 50 | 50 | 50 | 50 | 51 | 50 | 50 | 51 | 51 | 52 | 53 | 54 | 54 | 52 | 50 | 50 | 50 | 49 | 49 | 48 | 50.75 | 14.25 | 0
2001 | 10 | 23 | 2001-10-23 | 48 | 48 | 48 | 48 | 48 | 48 | 48 | 47 | 48 | 50 | 51 | 53 | 53 | 54 | 53 | 53 | 52 | 50 | 48 | 47 | 46 | 45 | 45 | 46 | 49.0417 | 15.9583 | 0
2001 | 10 | 24 | 2001-10-24 | 45 | 45 | 45 | 46 | 44 | 44 | 43 | 44 | 44 | 45 | 45 | 46 | 47 | 48 | 48 | 47 | 46 | 46 | 46 | 46 | 46 | 45 | 45 | 46 | 45.5 | 19.5 | 0
2001 | 10 | 25 | 2001-10-25 | 45 | 46 | 46 | 46 | 46 | 47 | 47 | 47 | 47 | 48 | 48 | 50 | 51 | 51 | 55 | 55 | 54 | 53 | 52 | 52 | 51 | 52 | 51 | 49 | 49.5417 | 15.4583 | 0
2001 | 10 | 26 | 2001-10-26 | 48 | 49 | 48 | 48 | 49 | 49 | 49 | 49 | 50 | 51 | 53 | 55 | 56 | 57 | 57 | 56 | 56 | 55 | 49 | 46 | 46 | 46 | 46 | 46 | 50.5833 | 14.4167 | 0
2001 | 10 | 27 | 2001-10-27 | 45 | 45 | 44 | 44 | 43 | 42 | 42 | 41 | 41 | 41 | 41 | 41 | 42 | 42 | 42 | 42 | 43 | 42 | 42 | 41 | 41 | 41 | 40 | 40 | 42 | 23 | 0
2001 | 10 | 28 | 2001-10-28 | 38 | 38 | 38 | 38 | 35 | 33 | 49 | 49 | 50 | 51 | 53 | 55 | 56 | 57 | 57 | 56 | 56 | 55 | 49 | 46 | 46 | 46 | 46 | 46 | 47.625 | 17.375 | 0
2001 | 10 | 29 | 2001-10-29 | 45 | 45 | 44 | 44 | 43 | 42 | 38 | 40 | 42 | 43 | 45 | 46 | 48 | 50 | 50 | 49 | 48 | 49 | 49 | 47 | 48 | 48 | 48 | 47 | 45.75 | 19.25 | 0
2001 | 10 | 30 | 2001-10-30 | 47 | 47 | 47 | 47 | 47 | 47 | 46 | 47 | 47 | 49 | 50 | 52 | 51 | 50 | 50 | 50 | 52 | 54 | 53 | 53 | 53 | 53 | 53 | 54 | 49.9583 | 15.0417 | 0
2001 | 10 | 31 | 2001-10-31 | 52 | 50 | 47 | 47 | 47 | 47 | 48 | 48 | 48 | 49 | 49 | 49 | 49 | 49 | 49 | 49 | 50 | 49 | 49 | 49 | 49 | 49 | 48 | 48 | 48.6667 | 16.3333 | 0
2001 | 11 | 1 | 2001-11-01 | 48 | 48 | 48 | 48 | 48 | 48 | 48 | 48 | 49 | 49 | 50 | 51 | 51 | 53 | 53 | 53 | 52 | 52 | 52 | 51 | 52 | 50 | 51 | 50 | 50.125 | 14.875 | 0
2001 | 11 | 2 | 2001-11-02 | 50 | 50 | 50 | 50 | 51 | 48 | 46 | 47 | 47 | 48 | 49 | 51 | 52 | 52 | 53 | 51 | 50 | 47 | 48 | 47 | 47 | 45 | 46 | 47 | 48.8333 | 16.1667 | 0
2001 | 11 | 3 | 2001-11-03 | 46 | 46 | 43 | 41 | 43 | 43 | 43 | 42 | 43 | 48 | 51 | 53 | 53 | 55 | 55 | 54 | 50 | 50 | 49 | 50 | 50 | 50 | 50 | 49 | 48.2083 | 16.7917 | 0
2001 | 11 | 4 | 2001-11-04 | 49 | 48 | 50 | 49 | 50 | 50 | 49 | 50 | 50 | 51 | 52 | 52 | 51 | 52 | 51 | 51 | 51 | 50 | 48 | 47 | 45 | 45 | 45 | 44 | 49.1667 | 15.8333 | 0
2001 | 11 | 5 | 2001-11-05 | 44 | 44 | 42 | 41 | 40 | 37 | 39 | 42 | 42 | 45 | 47 | 48 | 49 | 49 | 49 | 48 | 45 | 44 | 44 | 43 | 43 | 42 | 42 | 41 | 43.75 | 21.25 | 0
2001 | 11 | 6 | 2001-11-06 | 40 | 40 | 40 | 39 | 38 | 39 | 38 | 40 | 41 | 42 | 43 | 44 | 45 | 46 | 46 | 46 | 45 | 45 | 45 | 44 | 44 | 42 | 43 | 42 | 42.375 | 22.625 | 0
2001 | 11 | 7 | 2001-11-07 | 40 | 40 | 39 | 36 | 36 | 38 | 38 | 38 | 43 | 44 | 47 | 51 | 52 | 56 | 54 | 53 | 48 | 50 | 50 | 49 | 47 | 47 | 43 | 40 | 44.9583 | 20.0417 | 0
2001 | 11 | 8 | 2001-11-08 | 45 | 43 | 39 | 39 | 39 | 37 | 38 | 38 | 44 | 47 | 49 | 52 | 50 | 51 | 51 | 50 | 48 | 47 | 47 | 44 | 44 | 41 | 44 | 42 | 44.5417 | 20.4583 | 0
2001 | 11 | 9 | 2001-11-09 | 43 | 43 | 42 | 42 | 41 | 42 | 41 | 38 | 45 | 47 | 51 | 52 | 51 | 53 | 54 | 54 | 49 | 46 | 47 | 45 | 45 | 46 | 44 | 44 | 46.0417 | 18.9583 | 0
2001 | 11 | 10 | 2001-11-10 | 42 | 41 | 43 | 42 | 42 | 42 | 41 | 42 | 44 | 46 | 50 | 51 | 54 | 53 | 54 | 54 | 52 | 51 | 50 | 48 | 46 | 46 | 47 | 50 | 47.125 | 17.875 | 0
2001 | 11 | 11 | 2001-11-11 | 55 | 52 | 46 | 48 | 47 | 45 | 45 | 45 | 47 | 49 | 50 | 53 | 52 | 53 | 51 | 51 | 52 | 54 | 49 | 49 | 49 | 50 | 49 | 49 | 49.5833 | 15.4167 | 0
2001 | 11 | 12 | 2001-11-12 | 49 | 49 | 48 | 48 | 49 | 49 | 51 | 49 | 48 | 50 | 52 | 53 | 53 | 54 | 52 | 52 | 51 | 51 | 51 | 52 | 51 | 51 | 51 | 51 | 50.625 | 14.375 | 0
2001 | 11 | 13 | 2001-11-13 | 52 | 52 | 50 | 51 | 51 | 52 | 51 | 51 | 52 | 53 | 54 | 52 | 51 | 51 | 51 | 51 | 51 | 50 | 51 | 51 | 52 | 52 | 53 | 54 | 51.625 | 13.375 | 0
2001 | 11 | 14 | 2001-11-14 | 54 | 54 | 54 | 54 | 54 | 53 | 52 | 52 | 52 | 52 | 53 | 53 | 54 | 55 | 55 | 56 | 57 | 58 | 59 | 59 | 60 | 59 | 59 | 58 | 55.25 | 9.75 | 0
2001 | 11 | 15 | 2001-11-15 | 60 | 59 | 58 | 59 | 59 | 60 | 61 | 61 | 61 | 56 | 54 | 52 | 52 | 51 | 51 | 51 | 51 | 52 | 52 | 47 | 49 | 48 | 46 | 48 | 54.0833 | 10.9167 | 0
2001 | 11 | 16 | 2001-11-16 | 49 | 49 | 49 | 49 | 49 | 47 | 48 | 47 | 49 | 49 | 50 | 50 | 50 | 50 | 49 | 49 | 48 | 47 | 46 | 46 | 46 | 46 | 46 | 45 | 48.0417 | 16.9583 | 0
2001 | 11 | 17 | 2001-11-17 | 45 | 44 | 41 | 44 | 43 | 43 | 42 | 42 | 44 | 44 | 46 | 47 | 48 | 48 | 48 | 46 | 44 | 43 | 42 | 41 | 41 | 40 | 41 | 40 | 43.625 | 21.375 | 0
2001 | 11 | 18 | 2001-11-18 | 40 | 39 | 38 | 38 | 39 | 40 | 45 | 37 | 39 | 42 | 50 | 51 | 54 | 56 | 57 | 55 | 53 | 52 | 52 | 52 | 52 | 53 | 53 | 54 | 47.5417 | 17.4583 | 0
2001 | 11 | 19 | 2001-11-19 | 54 | 54 | 53 | 48 | 49 | 49 | 47 | 49 | 50 | 50 | 51 | 52 | 52 | 52 | 53 | 54 | 55 | 51 | 50 | 51 | 53 | 54 | 55 | 56 | 51.75 | 13.25 | 0
2001 | 11 | 20 | 2001-11-20 | 54 | 52 | 51 | 51 | 51 | 50 | 50 | 50 | 51 | 53 | 52 | 54 | 53 | 52 | 51 | 50 | 49 | 49 | 49 | 50 | 49 | 49 | 50 | 48 | 50.75 | 14.25 | 0
2001 | 11 | 21 | 2001-11-21 | 49 | 48 | 49 | 49 | 49 | 49 | 49 | 48 | 50 | 50 | 50 | 52 | 51 | 50 | 49 | 49 | 48 | 47 | 46 | 46 | 45 | 47 | 46 | 47 | 48.4583 | 16.5417 | 0
2001 | 11 | 22 | 2001-11-22 | 44 | 46 | 46 | 46 | 47 | 47 | 46 | 46 | 45 | 45 | 46 | 46 | 46 | 47 | 46 | 46 | 46 | 46 | 46 | 47 | 47 | 47 | 47 | 46 | 46.125 | 18.875 | 0
2001 | 11 | 23 | 2001-11-23 | 46 | 46 | 45 | 45 | 44 | 42 | 42 | 42 | 44 | 45 | 47 | 47 | 48 | 48 | 48 | 48 | 47 | 44 | 44 | 43 | 43 | 42 | 43 | 42 | 44.7917 | 20.2083 | 0
2001 | 11 | 24 | 2001-11-24 | 40 | 40 | 40 | 41 | 41 | 41 | 44 | 46 | 46 | 46 | 45 | 47 | 46 | 46 | 46 | 45 | 44 | 44 | 44 | 44 | 43 | 43 | 42 | 43 | 43.625 | 21.375 | 0
2001 | 11 | 25 | 2001-11-25 | 42 | 42 | 42 | 41 | 41 | 41 | 39 | 40 | 41 | 41 | 42 | 42 | 42 | 42 | 42 | 41 | 42 | 42 | 42 | 42 | 41 | 41 | 40 | 40 | 41.2917 | 23.7083 | 0
2001 | 11 | 26 | 2001-11-26 | 40 | 40 | 40 | 40 | 40 | 39 | 40 | 39 | 41 | 41 | 43 | 44 | 45 | 46 | 45 | 45 | 42 | 42 | 41 | 41 | 40 | 40 | 39 | 41 | 41.4167 | 23.5833 | 0
2001 | 11 | 27 | 2001-11-27 | 41 | 41 | 40 | 40 | 41 | 40 | 41 | 40 | 41 | 41 | 41 | 42 | 42 | 43 | 43 | 42 | 42 | 41 | 42 | 42 | 41 | 41 | 40 | 41 | 41.2083 | 23.7917 | 0
2001 | 11 | 28 | 2001-11-28 | 40 | 39 | 40 | 37 | 36 | 34 | 45 | 44 | 37 | 38 | 39 | 40 | 41 | 41 | 42 | 42 | 42 | 41 | 42 | 43 | 43 | 42 | 42 | 42 | 40.5 | 24.5 | 0
2001 | 11 | 29 | 2001-11-29 | 40 | 45 | 45 | 45 | 45 | 44 | 43 | 41 | 42 | 41 | 41 | 40 | 42 | 42 | 42 | 42 | 42 | 41 | 41 | 41 | 40 | 41 | 40 | 40 | 41.9167 | 23.0833 | 0
2001 | 11 | 30 | 2001-11-30 | 41 | 41 | 41 | 41 | 40 | 40 | 39 | 40 | 41 | 42 | 43 | 44 | 45 | 43 | 42 | 42 | 41 | 42 | 41 | 41 | 41 | 41 | 42 | 43 | 41.5417 | 23.4583 | 0
2001 | 12 | 1 | 2001-12-01 | 45 | 45 | 47 | 47 | 46 | 48 | 48 | 47 | 47 | 47 | 48 | 50 | 49 | 48 | 46 | 45 | 45 | 45 | 46 | 45 | 44 | 44 | 43 | 43 | 46.1667 | 18.8333 | 0
2001 | 12 | 2 | 2001-12-02 | 43 | 43 | 42 | 42 | 42 | 40 | 40 | 40 | 39 | 40 | 41 | 40 | 41 | 42 | 42 | 41 | 40 | 39 | 39 | 39 | 39 | 39 | 39 | 39 | 40.4583 | 24.5417 | 0
2001 | 12 | 3 | 2001-12-03 | 39 | 39 | 39 | 38 | 38 | 37 | 38 | 38 | 39 | 39 | 40 | 40 | 44 | 44 | 43 | 42 | 41 | 40 | 40 | 39 | 39 | 37 | 37 | 38 | 39.5 | 25.5 | 0
2001 | 12 | 4 | 2001-12-04 | 38 | 37 | 37 | 37 | 37 | 38 | 38 | 38 | 38 | 39 | 40 | 40 | 40 | 40 | 40 | 40 | 38 | 38 | 38 | 37 | 37 | 37 | 37 | 37 | 38.1667 | 26.8333 | 0
2001 | 12 | 5 | 2001-12-05 | 38 | 37 | 37 | 37 | 37 | 36 | 36 | 37 | 37 | 38 | 38 | 38 | 39 | 41 | 41 | 41 | 41 | 40 | 40 | 40 | 39 | 35 | 36 | 37 | 38.1667 | 26.8333 | 0
2001 | 12 | 6 | 2001-12-06 | 38 | 41 | 43 | 44 | 43 | 41 | 43 | 42 | 43 | 43 | 45 | 46 | 46 | 47 | 47 | 45 | 44 | 43 | 43 | 43 | 43 | 42 | 42 | 42 | 43.2917 | 21.7083 | 0
2001 | 12 | 7 | 2001-12-07 | 42 | 42 | 42 | 42 | 42 | 41 | 41 | 41 | 41 | 43 | 45 | 47 | 48 | 48 | 46 | 46 | 44 | 43 | 43 | 44 | 44 | 43 | 42 | 44 | 43.5 | 21.5 | 0
2001 | 12 | 8 | 2001-12-08 | 43 | 43 | 42 | 43 | 42 | 42 | 41 | 40 | 42 | 44 | 45 | 47 | 47 | 45 | 44 | 44 | 43 | 43 | 43 | 43 | 43 | 43 | 42 | 41 | 43.125 | 21.875 | 0
2001 | 12 | 9 | 2001-12-09 | 40 | 40 | 39 | 39 | 38 | 38 | 36 | 35 | 37 | 39 | 40 | 40 | 41 | 41 | 41 | 41 | 38 | 39 | 40 | 40 | 39 | 38 | 38 | 37 | 38.9167 | 26.0833 | 0
2001 | 12 | 10 | 2001-12-10 | 37 | 37 | 37 | 37 | 38 | 37 | 38 | 38 | 39 | 39 | 39 | 39 | 39 | 39 | 39 | 38 | 38 | 39 | 39 | 39 | 39 | 39 | 38 | 38 | 38.2917 | 26.7083 | 0
2001 | 12 | 11 | 2001-12-11 | 38 | 38 | 38 | 39 | 38 | 38 | 39 | 39 | 39 | 41 | 41 | 43 | 43 | 45 | 44 | 43 | 42 | 41 | 39 | 39 | 37 | 35 | 35 | 35 | 39.5417 | 25.4583 | 0
2001 | 12 | 12 | 2001-12-12 | 37 | 37 | 38 | 38 | 38 | 38 | 39 | 39 | 40 | 40 | 40 | 40 | 42 | 41 | 42 | 42 | 43 | 44 | 46 | 47 | 47 | 47 | 47 | 47 | 41.625 | 23.375 | 0
2001 | 12 | 13 | 2001-12-13 | 47 | 48 | 49 | 49 | 49 | 47 | 46 | 47 | 46 | 47 | 46 | 45 | 46 | 48 | 49 | 50 | 50 | 50 | 50 | 50 | 45 | 44 | 43 | 44 | 47.2917 | 17.7083 | 0
2001 | 12 | 14 | 2001-12-14 | 44 | 44 | 43 | 42 | 41 | 41 | 40 | 41 | 40 | 41 | 44 | 45 | 45 | 45 | 43 | 42 | 40 | 37 | 36 | 38 | 37 | 36 | 36 | 38 | 40.7917 | 24.2083 | 0
2001 | 12 | 15 | 2001-12-15 | 39 | 39 | 38 | 38 | 38 | 37 | 38 | 38 | 40 | 39 | 40 | 42 | 42 | 40 | 41 | 41 | 41 | 42 | 42 | 45 | 46 | 46 | 47 | 47 | 41.0833 | 23.9167 | 0
2001 | 12 | 16 | 2001-12-16 | 48 | 49 | 49 | 49 | 49 | 50 | 50 | 49 | 49 | 49 | 48 | 48 | 48 | 49 | 50 | 50 | 50 | 51 | 51 | 50 | 49 | 46 | 44 | 43 | 48.6667 | 16.3333 | 0
2001 | 12 | 17 | 2001-12-17 | 42 | 42 | 41 | 39 | 38 | 38 | 37 | 37 | 38 | 40 | 41 | 43 | 44 | 43 | 43 | 42 | 41 | 40 | 39 | 36 | 36 | 36 | 36 | 37 | 39.5417 | 25.4583 | 0
2001 | 12 | 18 | 2001-12-18 | 38 | 39 | 38 | 38 | 39 | 41 | 43 | 42 | 42 | 42 | 45 | 45 | 44 | 43 | 42 | 41 | 41 | 42 | 41 | 42 | 42 | 40 | 39 | 40 | 41.2083 | 23.7917 | 0
2001 | 12 | 19 | 2001-12-19 | 39 | 39 | 38 | 37 | 37 | 36 | 35 | 33 | 36 | 36 | 40 | 41 | 41 | 42 | 41 | 41 | 40 | 39 | 39 | 39 | 39 | 39 | 39 | 39 | 38.5417 | 26.4583 | 0
2001 | 12 | 20 | 2001-12-20 | 39 | 39 | 38 | 38 | 37 | 37 | 37 | 37 | 37 | 38 | 38 | 39 | 39 | 39 | 39 | 39 | 39 | 38 | 38 | 39 | 38 | 38 | 39 | 39 | 38.25 | 26.75 | 0
2001 | 12 | 21 | 2001-12-21 | 39 | 38 | 38 | 38 | 38 | 39 | 38 | 37 | 38 | 39 | 40 | 42 | 43 | 45 | 45 | 43 | 41 | 40 | 39 | 38 | 36 | 39 | 38 | 37 | 39.5 | 25.5 | 0
2001 | 12 | 22 | 2001-12-22 | 35 | 34 | 38 | 39 | 39 | 40 | 41 | 41 | 42 | 45 | 46 | 47 | 48 | 48 | 47 | 46 | 45 | 45 | 44 | 45 | 45 | 45 | 43 | 43 | 42.9583 | 22.0417 | 0
2001 | 12 | 23 | 2001-12-23 | 42 | 41 | 38 | 37 | 36 | 36 | 34 | 37 | 39 | 42 | 45 | 46 | 46 | 47 | 48 | 47 | 46 | 45 | 44 | 44 | 44 | 43 | 42 | 43 | 42.1667 | 22.8333 | 0
2001 | 12 | 24 | 2001-12-24 | 42 | 42 | 42 | 41 | 42 | 43 | 37 | 34 | 45 | 47 | 46 | 48 | 50 | 52 | 51 | 49 | 46 | 45 | 44 | 43 | 43 | 43 | 43 | 41 | 44.125 | 20.875 | 0
2001 | 12 | 25 | 2001-12-25 | 41 | 41 | 40 | 35 | 38 | 38 | 32 | 31 | 31 | 36 | 44 | 46 | 47 | 48 | 47 | 44 | 42 | 42 | 41 | 41 | 41 | 40 | 39 | 39 | 40.1667 | 24.8333 | 0
2001 | 12 | 26 | 2001-12-26 | 37 | 37 | 36 | 37 | 36 | 34 | 37 | 36 | 37 | 38 | 43 | 42 | 44 | 46 | 43 | 41 | 44 | 44 | 45 | 45 | 45 | 45 | 44 | 45 | 40.875 | 24.125 | 0
2001 | 12 | 27 | 2001-12-27 | 45 | 46 | 46 | 46 | 45 | 46 | 46 | 47 | 46 | 47 | 49 | 50 | 50 | 49 | 49 | 48 | 49 | 48 | 48 | 46 | 43 | 42 | 41 | 39 | 46.2917 | 18.7083 | 0
2001 | 12 | 28 | 2001-12-28 | 39 | 39 | 40 | 40 | 41 | 41 | 41 | 41 | 42 | 45 | 47 | 50 | 52 | 53 | 50 | 49 | 48 | 47 | 46 | 43 | 40 | 42 | 40 | 38 | 43.9167 | 21.0833 | 0
2001 | 12 | 29 | 2001-12-29 | 41 | 40 | 41 | 39 | 41 | 38 | 39 | 38 | 40 | 43 | 43 | 46 | 48 | 45 | 45 | 44 | 41 | 42 | 42 | 42 | 37 | 37 | 35 | 38 | 41.0417 | 23.9583 | 0
2001 | 12 | 30 | 2001-12-30 | 38 | 38 | 35 | 35 | 34 | 33 | 32 | 32 | 34 | 40 | 43 | 45 | 48 | 49 | 48 | 47 | 47 | 46 | 47 | 47 | 49 | 49 | 45 | 42 | 41.7917 | 23.2083 | 0
2001 | 12 | 31 | 2001-12-31 | 42 | 41 | 41 | 41 | 41 | 41 | 42 | 42 | 42 | 42 | 44 | 46 | 46 | 47 | 47 | 47 | 45 | 44 | 43 | 43 | 44 | 44 | 44 | 44 | 43.4583 | 21.5417 | 0
2002 | 1 | 1 | 2002-01-01 | 43 | 46 | 46 | 46 | 45 | 48 | 48 | 49 | 49 | 49 | 50 | 49 | 47 | 46 | 45 | 46 | 46 | 47 | 49 | 50 | 47 | 46 | 47 | 47 | 47.125 | 17.875 | 0
2002 | 1 | 2 | 2002-01-02 | 48 | 49 | 49 | 50 | 50 | 50 | 51 | 48 | 49 | 47 | 50 | 50 | 49 | 50 | 50 | 49 | 48 | 47 | 44 | 45 | 46 | 43 | 42 | 43 | 47.7917 | 17.2083 | 0
2002 | 1 | 3 | 2002-01-03 | 44 | 40 | 40 | 40 | 38 | 40 | 43 | 42 | 43 | 44 | 46 | 48 | 48 | 50 | 49 | 48 | 47 | 47 | 47 | 46 | 44 | 45 | 45 | 44 | 44.5 | 20.5 | 0
2002 | 1 | 4 | 2002-01-04 | 44 | 44 | 44 | 45 | 43 | 43 | 42 | 41 | 43 | 45 | 46 | 46 | 47 | 48 | 49 | 50 | 47 | 49 | 48 | 48 | 49 | 48 | 48 | 47 | 46 | 19 | 0
2002 | 1 | 5 | 2002-01-05 | 45 | 45 | 44 | 43 | 42 | 44 | 45 | 45 | 46 | 47 | 47 | 48 | 49 | 50 | 50 | 50 | 48 | 47 | 46 | 46 | 46 | 46 | 44 | 46 | 46.2083 | 18.7917 | 0
2002 | 1 | 6 | 2002-01-06 | 46 | 47 | 45 | 45 | 44 | 44 | 45 | 46 | 43 | 47 | 49 | 47 | 47 | 48 | 50 | 53 | 56 | 56 | 54 | 54 | 55 | 56 | 55 | 55 | 49.4583 | 15.5417 | 0
2002 | 1 | 7 | 2002-01-07 | 55 | 55 | 55 | 54 | 55 | 55 | 55 | 56 | 57 | 57 | 58 | 57 | 59 | 58 | 57 | 56 | 54 | 54 | 54 | 53 | 53 | 53 | 52 | 52 | 55.1667 | 9.8333 | 0
2002 | 1 | 8 | 2002-01-08 | 52 | 52 | 52 | 51 | 50 | 50 | 50 | 50 | 49 | 49 | 49 | 49 | 50 | 51 | 49 | 49 | 48 | 47 | 47 | 47 | 46 | 46 | 46 | 46 | 48.9583 | 16.0417 | 0
2002 | 1 | 9 | 2002-01-09 | 45 | 46 | 46 | 45 | 45 | 45 | 45 | 45 | 45 | 46 | 46 | 48 | 49 | 49 | 48 | 47 | 46 | 44 | 43 | 44 | 44 | 43 | 42 | 41 | 45.2917 | 19.7083 | 0
2002 | 1 | 10 | 2002-01-10 | 39 | 41 | 41 | 41 | 41 | 41 | 41 | 41 | 41 | 43 | 44 | 44 | 45 | 46 | 47 | 45 | 45 | 45 | 44 | 45 | 44 | 45 | 45 | 45 | 43.2917 | 21.7083 | 0
2002 | 1 | 11 | 2002-01-11 | 44 | 44 | 44 | 44 | 44 | 43 | 43 | 42 | 44 | 44 | 46 | 47 | 47 | 50 | 50 | 48 | 47 | 47 | 45 | 43 | 46 | 47 | 48 | 46 | 45.5417 | 19.4583 | 0
2002 | 1 | 12 | 2002-01-12 | 47 | 48 | 47 | 47 | 47 | 46 | 47 | 46 | 45 | 46 | 46 | 47 | 49 | 49 | 48 | 45 | 45 | 44 | 43 | 42 | 40 | 40 | 40 | 40 | 45.1667 | 19.8333 | 0
2002 | 1 | 13 | 2002-01-13 | 39 | 38 | 38 | 37 | 36 | 35 | 35 | 35 | 37 | 38 | 39 | 40 | 42 | 42 | 42 | 41 | 40 | 38 | 39 | 38 | 38 | 39 | 38 | 38 | 38.4167 | 26.5833 | 0
2002 | 1 | 14 | 2002-01-14 | 36 | 37 | 37 | 37 | 37 | 37 | 36 | 36 | 36 | 37 | 38 | 40 | 41 | 41 | 41 | 41 | 40 | 38 | 38 | 37 | 38 | 37 | 37 | 36 | 37.875 | 27.125 | 0
2002 | 1 | 15 | 2002-01-15 | 37 | 38 | 37 | 38 | 36 | 35 | 36 | 36 | 36 | 38 | 39 | 39 | 40 | 40 | 40 | 40 | 39 | 39 | 39 | 39 | 39 | 39 | 37 | 36 | 38 | 27 | 0
2002 | 1 | 16 | 2002-01-16 | 35 | 34 | 33 | 32 | 32 | 31 | 33 | 33 | 34 | 36 | 37 | 38 | 38 | 39 | 38 | 39 | 37 | 37 | 37 | 37 | 36 | 36 | 36 | 37 | 35.625 | 29.375 | 0
2002 | 1 | 17 | 2002-01-17 | 36 | 37 | 37 | 36 | 36 | 36 | 37 | 37 | 37 | 37 | 38 | 38 | 36 | 39 | 40 | 40 | 39 | 39 | 38 | 38 | 38 | 38 | 37 | 37 | 37.5417 | 27.4583 | 0
2002 | 1 | 18 | 2002-01-18 | 36 | 36 | 34 | 34 | 35 | 35 | 34 | 35 | 36 | 37 | 37 | 38 | 37 | 38 | 38 | 38 | 39 | 41 | 41 | 41 | 41 | 40 | 39 | 41 | 37.5417 | 27.4583 | 0
2002 | 1 | 19 | 2002-01-19 | 42 | 43 | 43 | 42 | 41 | 41 | 40 | 37 | 37 | 38 | 39 | 39 | 41 | 41 | 42 | 43 | 42 | 42 | 41 | 40 | 39 | 39 | 38 | 39 | 40.375 | 24.625 | 0
2002 | 1 | 20 | 2002-01-20 | 39 | 40 | 40 | 40 | 40 | 42 | 41 | 41 | 42 | 44 | 45 | 44 | 43 | 44 | 43 | 42 | 42 | 41 | 41 | 41 | 41 | 40 | 40 | 40 | 41.5 | 23.5 | 0
2002 | 1 | 21 | 2002-01-21 | 39 | 38 | 38 | 38 | 37 | 37 | 36 | 36 | 36 | 37 | 38 | 38 | 38 | 38 | 38 | 38 | 38 | 37 | 36 | 36 | 35 | 36 | 36 | 35 | 37.0417 | 27.9583 | 0
2002 | 1 | 22 | 2002-01-22 | 35 | 36 | 36 | 37 | 37 | 37 | 37 | 37 | 37 | 37 | 38 | 39 | 41 | 41 | 40 | 39 | 38 | 38 | 38 | 37 | 36 | 36 | 36 | 36 | 37.4583 | 27.5417 | 0
2002 | 1 | 23 | 2002-01-23 | 36 | 36 | 36 | 36 | 36 | 36 | 37 | 37 | 38 | 37 | 38 | 40 | 41 | 42 | 42 | 42 | 42 | 43 | 43 | 43 | 44 | 43 | 44 | 44 | 39.8333 | 25.1667 | 0
2002 | 1 | 24 | 2002-01-24 | 44 | 44 | 44 | 43 | 44 | 43 | 43 | 43 | 44 | 44 | 44 | 44 | 44 | 44 | 44 | 44 | 44 | 43 | 43 | 42 | 42 | 43 | 43 | 42 | 43.4167 | 21.5833 | 0
2002 | 1 | 25 | 2002-01-25 | 42 | 43 | 43 | 43 | 43 | 41 | 40 | 40 | 40 | 40 | 40 | 40 | 37 | 36 | 36 | 37 | 36 | 36 | 36 | 37 | 36 | 33 | 34 | 35 | 38.5 | 26.5 | 0
2002 | 1 | 26 | 2002-01-26 | 36 | 35 | 32 | 34 | 33 | 33 | 32 | 32 | 33 | 36 | 37 | 38 | 38 | 38 | 36 | 36 | 37 | 36 | 36 | 36 | 36 | 32 | 33 | 31 | 34.8333 | 30.1667 | 0
2002 | 1 | 27 | 2002-01-27 | 30 | 30 | 29 | 32 | 32 | 30 | 33 | 32 | 32 | 32 | 33 | 34 | 36 | 35 | 35 | 34 | 34 | 36 | 34 | 34 | 34 | 34 | 33 | 33 | 32.9583 | 32.0417 | 0
2002 | 1 | 28 | 2002-01-28 | 31 | 32 | 31 | 31 | 33 | 32 | 32 | 33 | 32 | 32 | 33 | 33 | 34 | 35 | 35 | 35 | 33 | 31 | 30 | 30 | 28 | 30 | 27 | 25 | 31.5833 | 33.4167 | 0
2002 | 1 | 29 | 2002-01-29 | 29 | 30 | 30 | 31 | 30 | 29 | 29 | 30 | 31 | 32 | 33 | 34 | 33 | 34 | 33 | 33 | 33 | 32 | 32 | 33 | 33 | 33 | 33 | 33 | 31.7917 | 33.2083 | 0
2002 | 1 | 30 | 2002-01-30 | 34 | 34 | 35 | 35 | 36 | 36 | 37 | 37 | 37 | 38 | 39 | 40 | 41 | 41 | 41 | 41 | 41 | 41 | 41 | 41 | 41 | 41 | 41 | 41 | 38.75 | 26.25 | 0
2002 | 1 | 31 | 2002-01-31 | 40 | 41 | 40 | 40 | 40 | 39 | 39 | 38 | 38 | 38 | 38 | 38 | 38 | 38 | 39 | 40 | 40 | 40 | 39 | 39 | 39 | 39 | 39 | 39 | 39.0833 | 25.9167 | 0
2002 | 2 | 1 | 2002-02-01 | 38 | 38 | 38 | 39 | 39 | 39 | 38 | 40 | 40 | 41 | 44 | 44 | 45 | 44 | 45 | 44 | 43 | 43 | 41 | 41 | 40 | 40 | 39 | 39 | 40.9167 | 24.0833 | 0
2002 | 2 | 2 | 2002-02-02 | 38 | 35 | 35 | 36 | 34 | 35 | 35 | 34 | 37 | 41 | 45 | 48 | 50 | 50 | 50 | 49 | 48 | 47 | 47 | 47 | 46 | 45 | 44 | 45 | 42.5417 | 22.4583 | 0
2002 | 2 | 3 | 2002-02-03 | 45 | 44 | 44 | 44 | 45 | 45 | 44 | 43 | 44 | 43 | 44 | 46 | 46 | 46 | 45 | 46 | 44 | 41 | 39 | 39 | 38 | 37 | 38 | 37 | 42.7917 | 22.2083 | 0
2002 | 2 | 4 | 2002-02-04 | 37 | 37 | 35 | 37 | 35 | 35 | 33 | 34 | 38 | 40 | 43 | 46 | 46 | 45 | 46 | 46 | 43 | 42 | 39 | 39 | 42 | 39 | 37 | 39 | 39.7083 | 25.2917 | 0
2002 | 2 | 5 | 2002-02-05 | 40 | 38 | 40 | 38 | 36 | 37 | 38 | 38 | 40 | 44 | 43 | 42 | 43 | 44 | 44 | 44 | 44 | 43 | 43 | 43 | 43 | 42 | 41 | 43 | 41.2917 | 23.7083 | 0
2002 | 2 | 6 | 2002-02-06 | 42 | 42 | 43 | 43 | 43 | 43 | 45 | 45 | 46 | 49 | 49 | 48 | 44 | 45 | 47 | 46 | 45 | 44 | 44 | 43 | 44 | 42 | 42 | 41 | 44.375 | 20.625 | 0
2002 | 2 | 7 | 2002-02-07 | 41 | 41 | 41 | 41 | 41 | 41 | 41 | 41 | 42 | 43 | 44 | 44 | 44 | 44 | 43 | 44 | 43 | 41 | 41 | 40 | 40 | 38 | 38 | 40 | 41.5417 | 23.4583 | 0
2002 | 2 | 8 | 2002-02-08 | 40 | 40 | 40 | 39 | 38 | 39 | 39 | 40 | 41 | 43 | 44 | 45 | 45 | 46 | 47 | 46 | 45 | 44 | 43 | 41 | 41 | 42 | 40 | 38 | 41.9167 | 23.0833 | 0
2002 | 2 | 9 | 2002-02-09 | 38 | 38 | 37 | 37 | 38 | 37 | 39 | 39 | 40 | 39 | 44 | 46 | 50 | 51 | 52 | 53 | 50 | 49 | 48 | 48 | 48 | 48 | 47 | 45 | 44.2083 | 20.7917 | 0
2002 | 2 | 10 | 2002-02-10 | 44 | 39 | 40 | 42 | 39 | 38 | 41 | 41 | 42 | 45 | 47 | 47 | 47 | 49 | 48 | 44 | 41 | 41 | 40 | 40 | 40 | 40 | 40 | 39 | 42.25 | 22.75 | 0
2002 | 2 | 11 | 2002-02-11 | 40 | 39 | 36 | 34 | 37 | 34 | 35 | 34 | 38 | 40 | 41 | 42 | 44 | 44 | 43 | 44 | 42 | 39 | 37 | 36 | 35 | 36 | 36 | 33 | 38.2917 | 26.7083 | 0
2002 | 2 | 12 | 2002-02-12 | 33 | 32 | 31 | 32 | 30 | 31 | 30 | 31 | 34 | 36 | 39 | 41 | 44 | 44 | 44 | 44 | 43 | 40 | 40 | 39 | 38 | 37 | 36 | 36 | 36.875 | 28.125 | 0
2002 | 2 | 13 | 2002-02-13 | 34 | 33 | 31 | 33 | 34 | 30 | 32 | 31 | 35 | 35 | 37 | 41 | 42 | 43 | 43 | 43 | 42 | 41 | 38 | 40 | 39 | 39 | 39 | 37 | 37.1667 | 27.8333 | 0
2002 | 2 | 14 | 2002-02-14 | 36 | 34 | 34 | 36 | 36 | 34 | 36 | 36 | 40 | 37 | 43 | 46 | 47 | 49 | 49 | 49 | 46 | 43 | 42 | 41 | 40 | 39 | 39 | 38 | 40.4167 | 24.5833 | 0
2002 | 2 | 15 | 2002-02-15 | 38 | 37 | 37 | 37 | 36 | 38 | 36 | 36 | 40 | 43 | 49 | 52 | 51 | 50 | 50 | 49 | 49 | 49 | 50 | 49 | 48 | 47 | 46 | 46 | 44.2917 | 20.7083 | 0
2002 | 2 | 16 | 2002-02-16 | 46 | 46 | 45 | 44 | 40 | 41 | 41 | 41 | 40 | 41 | 42 | 44 | 48 | 48 | 48 | 47 | 45 | 45 | 45 | 45 | 43 | 42 | 43 | 40 | 43.75 | 21.25 | 0
2002 | 2 | 17 | 2002-02-17 | 40 | 39 | 39 | 38 | 38 | 38 | 38 | 37 | 39 | 40 | 42 | 44 | 45 | 47 | 47 | 47 | 47 | 45 | 45 | 45 | 45 | 45 | 45 | 44 | 42.4583 | 22.5417 | 0
2002 | 2 | 18 | 2002-02-18 | 43 | 44 | 44 | 43 | 42 | 41 | 42 | 43 | 43 | 44 | 43 | 47 | 48 | 50 | 50 | 51 | 51 | 50 | 50 | 49 | 47 | 47 | 47 | 49 | 46.1667 | 18.8333 | 0
2002 | 2 | 19 | 2002-02-19 | 47 | 45 | 46 | 47 | 47 | 46 | 44 | 44 | 45 | 45 | 45 | 46 | 45 | 47 | 47 | 47 | 46 | 44 | 44 | 43 | 41 | 39 | 38 | 40 | 44.5 | 20.5 | 0
2002 | 2 | 20 | 2002-02-20 | 40 | 40 | 40 | 38 | 38 | 37 | 36 | 36 | 41 | 43 | 46 | 46 | 48 | 49 | 49 | 49 | 47 | 46 | 44 | 45 | 44 | 45 | 44 | 44 | 43.125 | 21.875 | 0
2002 | 2 | 21 | 2002-02-21 | 44 | 44 | 43 | 43 | 44 | 45 | 48 | 51 | 53 | 53 | 54 | 54 | 54 | 54 | 54 | 55 | 56 | 55 | 56 | 55 | 55 | 54 | 54 | 53 | 51.2917 | 13.7083 | 0
2002 | 2 | 22 | 2002-02-22 | 52 | 50 | 50 | 50 | 50 | 50 | 50 | 50 | 50 | 51 | 51 | 51 | 51 | 51 | 51 | 51 | 50 | 50 | 50 | 50 | 50 | 48 | 46 | 44 | 49.875 | 15.125 | 0
2002 | 2 | 23 | 2002-02-23 | 43 | 43 | 43 | 42 | 42 | 41 | 40 | 39 | 39 | 39 | 38 | 39 | 39 | 40 | 41 | 40 | 40 | 40 | 39 | 37 | 37 | 36 | 36 | 36 | 39.5417 | 25.4583 | 0
2002 | 2 | 24 | 2002-02-24 | 38 | 39 | 35 | 35 | 36 | 35 | 35 | 35 | 36 | 38 | 39 | 40 | 40 | 41 | 40 | 40 | 39 | 37 | 35 | 34 | 34 | 34 | 34 | 34 | 36.7917 | 28.2083 | 0
2002 | 2 | 25 | 2002-02-25 | 31 | 32 | 30 | 30 | 29 | 29 | 30 | 32 | 34 | 38 | 40 | 44 | 46 | 46 | 49 | 48 | 46 | 44 | 43 | 42 | 41 | 40 | 40 | 40 | 38.5 | 26.5 | 0
2002 | 2 | 26 | 2002-02-26 | 39 | 39 | 38 | 39 | 39 | 37 | 34 | 37 | 40 | 41 | 43 | 46 | 46 | 47 | 47 | 47 | 45 | 42 | 40 | 39 | 39 | 37 | 38 | 38 | 40.7083 | 24.2917 | 0
2002 | 2 | 27 | 2002-02-27 | 37 | 32 | 33 | 32 | 32 | 33 | 31 | 33 | 34 | 35 | 37 | 39 | 41 | 43 | 44 | 44 | 43 | 42 | 40 | 40 | 37 | 38 | 38 | 37 | 37.2917 | 27.7083 | 0
2002 | 2 | 28 | 2002-02-28 | 36 | 37 | 36 | 37 | 38 | 38 | 37 | 38 | 39 | 41 | 42 | 44 | 45 | 45 | 45 | 46 | 45 | 42 | 38 | 38 | 37 | 39 | 36 | 35 | 39.75 | 25.25 | 0
2002 | 3 | 1 | 2002-03-01 | 33 | 30 | 31 | 30 | 30 | 30 | 32 | 33 | 34 | 37 | 41 | 44 | 45 | 46 | 47 | 48 | 47 | 44 | 41 | 42 | 40 | 39 | 38 | 37 | 38.2917 | 26.7083 | 0
2002 | 3 | 2 | 2002-03-02 | 36 | 36 | 32 | 32 | 30 | 31 | 32 | 34 | 37 | 41 | 44 | 45 | 49 | 50 | 51 | 51 | 50 | 47 | 42 | 42 | 40 | 38 | 38 | 37 | 40.2083 | 24.7917 | 0
2002 | 3 | 3 | 2002-03-03 | 38 | 37 | 36 | 34 | 33 | 32 | 33 | 35 | 39 | 42 | 46 | 48 | 50 | 52 | 54 | 54 | 54 | 51 | 49 | 48 | 45 | 46 | 42 | 41 | 43.2917 | 21.7083 | 0
2002 | 3 | 4 | 2002-03-04 | 40 | 37 | 39 | 38 | 38 | 40 | 35 | 42 | 43 | 47 | 51 | 53 | 55 | 55 | 56 | 55 | 50 | 48 | 47 | 47 | 47 | 47 | 46 | 46 | 45.9167 | 19.0833 | 0
2002 | 3 | 5 | 2002-03-05 | 45 | 43 | 43 | 43 | 42 | 42 | 42 | 37 | 36 | 37 | 39 | 40 | 41 | 41 | 42 | 42 | 41 | 41 | 40 | 40 | 39 | 39 | 38 | 37 | 40.4167 | 24.5833 | 0
2002 | 3 | 6 | 2002-03-06 | 37 | 36 | 35 | 35 | 34 | 33 | 32 | 32 | 32 | 32 | 32 | 34 | 34 | 35 | 37 | 37 | 36 | 34 | 33 | 32 | 33 | 33 | 33 | 31 | 33.8333 | 31.1667 | 0
2002 | 3 | 7 | 2002-03-07 | 32 | 33 | 32 | 31 | 30 | 29 | 30 | 32 | 33 | 35 | 36 | 36 | 36 | 37 | 38 | 37 | 35 | 34 | 34 | 33 | 33 | 32 | 32 | 32 | 33.4167 | 31.5833 | 0
2002 | 3 | 8 | 2002-03-08 | 31 | 32 | 31 | 31 | 30 | 31 | 31 | 32 | 33 | 36 | 37 | 38 | 39 | 39 | 39 | 39 | 38 | 37 | 37 | 37 | 36 | 36 | 36 | 36 | 35.0833 | 29.9167 | 0
2002 | 3 | 9 | 2002-03-09 | 36 | 36 | 36 | 37 | 37 | 38 | 38 | 40 | 42 | 46 | 47 | 49 | 50 | 49 | 49 | 49 | 48 | 45 | 46 | 46 | 46 | 46 | 43 | 45 | 43.5 | 21.5 | 0
2002 | 3 | 10 | 2002-03-10 | 44 | 43 | 43 | 43 | 42 | 42 | 43 | 43 | 45 | 45 | 47 | 47 | 49 | 47 | 47 | 47 | 47 | 47 | 47 | 46 | 45 | 45 | 44 | 44 | 45.0833 | 19.9167 | 0
2002 | 3 | 11 | 2002-03-11 | 44 | 45 | 44 | 45 | 48 | 49 | 49 | 49 | 49 | 49 | 49 | 49 | 50 | 50 | 50 | 50 | 50 | 48 | 46 | 46 | 46 | 44 | 44 | 44 | 47.375 | 17.625 | 0
2002 | 3 | 12 | 2002-03-12 | 43 | 43 | 41 | 40 | 39 | 39 | 39 | 40 | 41 | 42 | 42 | 42 | 42 | 44 | 44 | 42 | 41 | 41 | 41 | 40 | 40 | 40 | 40 | 40 | 41.0833 | 23.9167 | 0
2002 | 3 | 13 | 2002-03-13 | 39 | 39 | 39 | 39 | 39 | 39 | 38 | 39 | 40 | 41 | 42 | 44 | 43 | 41 | 43 | 42 | 42 | 42 | 41 | 42 | 41 | 41 | 41 | 40 | 40.7083 | 24.2917 | 0
2002 | 3 | 14 | 2002-03-14 | 40 | 40 | 39 | 39 | 39 | 40 | 40 | 40 | 40 | 43 | 44 | 46 | 46 | 44 | 44 | 44 | 44 | 43 | 41 | 41 | 39 | 39 | 38 | 38 | 41.2917 | 23.7083 | 0
2002 | 3 | 15 | 2002-03-15 | 38 | 38 | 38 | 37 | 37 | 37 | 37 | 38 | 39 | 38 | 40 | 41 | 42 | 41 | 41 | 41 | 41 | 40 | 40 | 38 | 37 | 35 | 36 | 36 | 38.5833 | 26.4167 | 0
2002 | 3 | 16 | 2002-03-16 | 36 | 36 | 35 | 35 | 36 | 35 | 34 | 33 | 33 | 33 | 33 | 33 | 32 | 34 | 35 | 35 | 36 | 33 | 33 | 33 | 33 | 33 | 33 | 32 | 33.9167 | 31.0833 | 0
2002 | 3 | 17 | 2002-03-17 | 32 | 32 | 32 | 32 | 32 | 31 | 31 | 32 | 32 | 34 | 36 | 37 | 38 | 39 | 40 | 40 | 40 | 38 | 37 | 35 | 37 | 37 | 35 | 35 | 35.1667 | 29.8333 | 0
2002 | 3 | 18 | 2002-03-18 | 34 | 34 | 34 | 34 | 34 | 34 | 35 | 36 | 34 | 33 | 34 | 36 | 36 | 36 | 37 | 37 | 37 | 40 | 40 | 40 | 40 | 39 | 40 | 40 | 36.4167 | 28.5833 | 0
2002 | 3 | 19 | 2002-03-19 | 40 | 40 | 40 | 41 | 41 | 41 | 41 | 41 | 41 | 41 | 41 | 41 | 40 | 40 | 41 | 41 | 41 | 41 | 41 | 40 | 38 | 37 | 37 | 37 | 40.125 | 24.875 | 0
2002 | 3 | 20 | 2002-03-20 | 36 | 36 | 36 | 36 | 36 | 35 | 34 | 34 | 34 | 33 | 33 | 33 | 33 | 32 | 32 | 32 | 32 | 32 | 33 | 33 | 34 | 33 | 34 | 35 | 33.7917 | 31.2083 | 0
2002 | 3 | 21 | 2002-03-21 | 34 | 34 | 35 | 35 | 35 | 35 | 37 | 40 | 42 | 43 | 46 | 49 | 50 | 52 | 51 | 51 | 50 | 48 | 45 | 45 | 44 | 44 | 39 | 40 | 42.6667 | 22.3333 | 0
2002 | 3 | 22 | 2002-03-22 | 38 | 38 | 37 | 37 | 36 | 35 | 37 | 40 | 41 | 44 | 45 | 46 | 50 | 51 | 51 | 52 | 53 | 51 | 50 | 50 | 49 | 45 | 45 | 43 | 44.3333 | 20.6667 | 0
2002 | 3 | 23 | 2002-03-23 | 41 | 42 | 42 | 43 | 43 | 43 | 43 | 45 | 46 | 48 | 49 | 50 | 52 | 55 | 56 | 57 | 55 | 54 | 52 | 52 | 51 | 49 | 47 | 46 | 48.375 | 16.625 | 0
2002 | 3 | 24 | 2002-03-24 | 47 | 44 | 45 | 44 | 45 | 44 | 44 | 45 | 46 | 46 | 48 | 48 | 49 | 50 | 51 | 51 | 51 | 50 | 50 | 49 | 48 | 46 | 45 | 45 | 47.125 | 17.875 | 0
2002 | 3 | 25 | 2002-03-25 | 44 | 44 | 44 | 44 | 43 | 43 | 44 | 45 | 46 | 47 | 49 | 50 | 51 | 51 | 54 | 54 | 54 | 53 | 51 | 49 | 48 | 46 | 46 | 43 | 47.625 | 17.375 | 0
2002 | 3 | 26 | 2002-03-26 | 42 | 42 | 41 | 42 | 42 | 42 | 42 | 43 | 44 | 45 | 46 | 46 | 47 | 47 | 46 | 45 | 45 | 44 | 43 | 43 | 42 | 41 | 41 | 40 | 43.375 | 21.625 | 0
2002 | 3 | 27 | 2002-03-27 | 39 | 38 | 39 | 37 | 36 | 36 | 37 | 40 | 41 | 43 | 46 | 48 | 48 | 44 | 44 | 44 | 44 | 43 | 43 | 43 | 43 | 43 | 42 | 43 | 41.8333 | 23.1667 | 0
2002 | 3 | 28 | 2002-03-28 | 43 | 44 | 44 | 44 | 44 | 46 | 44 | 45 | 47 | 48 | 47 | 50 | 50 | 50 | 50 | 46 | 46 | 46 | 45 | 45 | 45 | 44 | 43 | 43 | 45.7917 | 19.2083 | 0
2002 | 3 | 29 | 2002-03-29 | 43 | 42 | 42 | 42 | 42 | 42 | 42 | 43 | 43 | 44 | 45 | 47 | 49 | 51 | 53 | 52 | 50 | 49 | 48 | 46 | 46 | 46 | 45 | 45 | 45.7083 | 19.2917 | 0
2002 | 3 | 30 | 2002-03-30 | 45 | 44 | 44 | 43 | 43 | 43 | 42 | 43 | 43 | 44 | 46 | 48 | 50 | 51 | 52 | 51 | 51 | 50 | 50 | 49 | 47 | 47 | 47 | 46 | 46.625 | 18.375 | 0
2002 | 3 | 31 | 2002-03-31 | 45 | 45 | 45 | 45 | 45 | 45 | 45 | 46 | 47 | 47 | 48 | 50 | 53 | 53 | 54 | 54 | 52 | 51 | 50 | 49 | 48 | 48 | 48 | 48 | 48.375 | 16.625 | 0
2002 | 4 | 1 | 2002-04-01 | 47 | 48 | 47 | 47 | 47 | 44 | 44 | 44 | 46 | 46 | 47 | 48 | 49 | 51 | 51 | 50 | 50 | 49 | 46 | 45 | 43 | 43 | 42 | 40 | 46.4167 | 18.5833 | 0
2002 | 4 | 2 | 2002-04-02 | 39 | 38 | 38 | 37 | 37 | 38 | 39 | 43 | 45 | 49 | 51 | 53 | 54 | 53 | 54 | 51 | 51 | 50 | 47 | 46 | 44 | 42 | 42 | 43 | 45.1667 | 19.8333 | 0
2002 | 4 | 3 | 2002-04-03 | 43 | 43 | 39 | 39 | 36 | 37 | 40 | 43 | 46 | 49 | 53 | 56 | 57 | 59 | 60 | 60 | 59 | 57 | 54 | 48 | 48 | 49 | 47 | 47 | 48.7083 | 16.2917 | 0
2002 | 4 | 4 | 2002-04-04 | 45 | 45 | 42 | 42 | 41 | 39 | 42 | 46 | 50 | 54 | 57 | 61 | 63 | 64 | 64 | 65 | 64 | 60 | 57 | 54 | 53 | 52 | 52 | 50 | 52.5833 | 12.4167 | 0
2002 | 4 | 5 | 2002-04-05 | 45 | 45 | 45 | 45 | 45 | 44 | 45 | 48 | 48 | 49 | 51 | 53 | 55 | 53 | 52 | 53 | 52 | 51 | 51 | 50 | 50 | 50 | 50 | 50 | 49.1667 | 15.8333 | 0
2002 | 4 | 6 | 2002-04-06 | 49 | 48 | 48 | 47 | 47 | 47 | 47 | 47 | 49 | 52 | 54 | 55 | 54 | 54 | 52 | 51 | 50 | 49 | 48 | 47 | 47 | 47 | 47 | 47 | 49.2917 | 15.7083 | 0
2002 | 4 | 7 | 2002-04-07 | 46 | 46 | 46 | 45 | 45 | 43 | 42 | 41 | 43 | 44 | 44 | 46 | 47 | 49 | 51 | 50 | 50 | 50 | 49 | 49 | 49 | 49 | 44 | 43 | 46.2917 | 18.7083 | 0
2002 | 4 | 8 | 2002-04-08 | 42 | 39 | 39 | 39 | 37 | 37 | 38 | 41 | 44 | 46 | 48 | 51 | 54 | 57 | 58 | 59 | 59 | 59 | 57 | 54 | 52 | 52 | 50 | 49 | 48.375 | 16.625 | 0
2002 | 4 | 9 | 2002-04-09 | 50 | 48 | 47 | 47 | 48 | 47 | 46 | 47 | 48 | 50 | 52 | 54 | 54 | 53 | 57 | 52 | 51 | 51 | 51 | 50 | 48 | 50 | 49 | 48 | 49.9167 | 15.0833 | 0
2002 | 4 | 10 | 2002-04-10 | 48 | 47 | 47 | 47 | 47 | 48 | 48 | 49 | 51 | 52 | 51 | 54 | 53 | 53 | 53 | 53 | 52 | 52 | 52 | 51 | 50 | 50 | 50 | 50 | 50.3333 | 14.6667 | 0
2002 | 4 | 11 | 2002-04-11 | 50 | 49 | 49 | 49 | 49 | 48 | 49 | 48 | 50 | 51 | 55 | 57 | 56 | 57 | 53 | 54 | 54 | 54 | 53 | 52 | 52 | 52 | 52 | 51 | 51.8333 | 13.1667 | 0
2002 | 4 | 12 | 2002-04-12 | 50 | 50 | 50 | 51 | 50 | 50 | 50 | 50 | 51 | 51 | 52 | 53 | 56 | 56 | 56 | 53 | 53 | 53 | 51 | 50 | 51 | 51 | 51 | 51 | 51.6667 | 13.3333 | 0
2002 | 4 | 13 | 2002-04-13 | 51 | 51 | 52 | 53 | 53 | 53 | 52 | 52 | 52 | 53 | 52 | 52 | 52 | 52 | 52 | 53 | 53 | 53 | 53 | 53 | 54 | 54 | 56 | 56 | 52.7917 | 12.2083 | 0
2002 | 4 | 14 | 2002-04-14 | 53 | 47 | 44 | 43 | 41 | 41 | 40 | 40 | 40 | 42 | 44 | 44 | 43 | 43 | 44 | 44 | 43 | 42 | 43 | 42 | 41 | 41 | 41 | 41 | 42.7917 | 22.2083 | 0
2002 | 4 | 15 | 2002-04-15 | 41 | 42 | 41 | 41 | 41 | 41 | 41 | 41 | 41 | 44 | 46 | 45 | 46 | 47 | 47 | 48 | 48 | 46 | 46 | 44 | 43 | 42 | 41 | 40 | 43.4583 | 21.5417 | 0
2002 | 4 | 16 | 2002-04-16 | 39 | 39 | 39 | 40 | 40 | 40 | 40 | 41 | 43 | 44 | 44 | 44 | 47 | 44 | 45 | 43 | 45 | 42 | 41 | 41 | 41 | 39 | 40 | 39 | 41.6667 | 23.3333 | 0
2002 | 4 | 17 | 2002-04-17 | 40 | 40 | 40 | 40 | 40 | 40 | 40 | 40 | 41 | 41 | 44 | 45 | 48 | 49 | 52 | 51 | 52 | 52 | 51 | 49 | 47 | 46 | 44 | 44 | 44.8333 | 20.1667 | 0
2002 | 4 | 18 | 2002-04-18 | 44 | 42 | 41 | 42 | 43 | 43 | 43 | 43 | 44 | 46 | 47 | 50 | 50 | 52 | 55 | 56 | 56 | 56 | 56 | 54 | 52 | 49 | 46 | 45 | 48.125 | 16.875 | 0
2002 | 4 | 19 | 2002-04-19 | 44 | 44 | 43 | 43 | 43 | 43 | 43 | 43 | 44 | 44 | 44 | 45 | 46 | 48 | 50 | 51 | 51 | 52 | 50 | 50 | 49 | 48 | 47 | 45 | 46.25 | 18.75 | 0
2002 | 4 | 20 | 2002-04-20 | 44 | 43 | 43 | 43 | 43 | 43 | 42 | 43 | 44 | 44 | 46 | 49 | 50 | 51 | 52 | 54 | 53 | 53 | 53 | 52 | 50 | 48 | 46 | 46 | 47.2917 | 17.7083 | 0
2002 | 4 | 21 | 2002-04-21 | 44 | 45 | 45 | 44 | 44 | 43 | 43 | 44 | 45 | 46 | 46 | 47 | 47 | 48 | 48 | 47 | 47 | 47 | 48 | 48 | 48 | 47 | 47 | 46 | 46 | 19 | 0
2002 | 4 | 22 | 2002-04-22 | 46 | 45 | 44 | 44 | 44 | 44 | 44 | 45 | 45 | 46 | 47 | 49 | 50 | 52 | 52 | 52 | 50 | 50 | 48 | 46 | 44 | 44 | 43 | 42 | 46.5 | 18.5 | 0
2002 | 4 | 23 | 2002-04-23 | 39 | 38 | 37 | 36 | 35 | 36 | 37 | 40 | 41 | 44 | 44 | 47 | 49 | 51 | 53 | 53 | 54 | 54 | 53 | 52 | 50 | 49 | 48 | 44 | 45.1667 | 19.8333 | 0
2002 | 4 | 24 | 2002-04-24 | 42 | 40 | 39 | 38 | 37 | 37 | 37 | 41 | 50 | 50 | 54 | 57 | 58 | 59 | 60 | 59 | 57 | 54 | 52 | 50 | 49 | 49 | 49 | 47 | 48.5417 | 16.4583 | 0
2002 | 4 | 25 | 2002-04-25 | 46 | 43 | 44 | 42 | 42 | 42 | 44 | 46 | 47 | 50 | 52 | 53 | 53 | 55 | 57 | 58 | 58 | 57 | 57 | 53 | 51 | 50 | 50 | 48 | 49.9167 | 15.0833 | 0
2002 | 4 | 26 | 2002-04-26 | 45 | 45 | 43 | 43 | 43 | 43 | 42 | 43 | 44 | 45 | 44 | 46 | 45 | 46 | 47 | 46 | 46 | 46 | 46 | 46 | 45 | 45 | 45 | 44 | 44.7083 | 20.2917 | 0
2002 | 4 | 27 | 2002-04-27 | 45 | 45 | 44 | 44 | 44 | 45 | 44 | 44 | 45 | 43 | 44 | 44 | 46 | 47 | 47 | 48 | 50 | 51 | 51 | 48 | 47 | 46 | 45 | 44 | 45.875 | 19.125 | 0
2002 | 4 | 28 | 2002-04-28 | 44 | 42 | 41 | 41 | 41 | 39 | 41 | 44 | 46 | 49 | 52 | 54 | 56 | 57 | 59 | 61 | 62 | 62 | 62 | 59 | 56 | 54 | 54 | 52 | 51.1667 | 13.8333 | 0
2002 | 4 | 29 | 2002-04-29 | 50 | 47 | 46 | 45 | 43 | 43 | 45 | 47 | 51 | 54 | 56 | 58 | 62 | 63 | 64 | 63 | 64 | 64 | 63 | 60 | 56 | 55 | 54 | 53 | 54.4167 | 10.5833 | 0
2002 | 4 | 30 | 2002-04-30 | 52 | 50 | 50 | 47 | 45 | 46 | 46 | 50 | 53 | 55 | 58 | 59 | 61 | 64 | 65 | 65 | 65 | 65 | 63 | 60 | 57 | 53 | 50 | 47 | 55.25 | 9.75 | 0
2002 | 5 | 1 | 2002-05-01 | 46 | 46 | 45 | 46 | 46 | 46 | 46 | 47 | 47 | 47 | 48 | 49 | 50 | 51 | 51 | 51 | 51 | 51 | 50 | 50 | 50 | 49 | 48 | 48 | 48.2917 | 16.7083 | 0
2002 | 5 | 2 | 2002-05-02 | 47 | 47 | 46 | 45 | 45 | 45 | 45 | 46 | 46 | 47 | 48 | 49 | 50 | 51 | 52 | 52 | 53 | 52 | 51 | 48 | 46 | 44 | 44 | 43 | 47.5833 | 17.4167 | 0
2002 | 5 | 3 | 2002-05-03 | 42 | 41 | 41 | 39 | 40 | 41 | 42 | 43 | 44 | 47 | 50 | 49 | 51 | 54 | 55 | 55 | 56 | 55 | 53 | 50 | 48 | 46 | 45 | 43 | 47.0833 | 17.9167 | 0
2002 | 5 | 4 | 2002-05-04 | 43 | 43 | 44 | 44 | 44 | 43 | 44 | 44 | 44 | 45 | 46 | 46 | 50 | 50 | 50 | 51 | 50 | 49 | 48 | 47 | 46 | 45 | 45 | 45 | 46.0833 | 18.9167 | 0
2002 | 5 | 5 | 2002-05-05 | 45 | 45 | 44 | 44 | 44 | 43 | 43 | 45 | 45 | 45 | 49 | 49 | 49 | 51 | 51 | 51 | 51 | 50 | 48 | 47 | 44 | 43 | 42 | 41 | 46.2083 | 18.7917 | 0
2002 | 5 | 6 | 2002-05-06 | 40 | 40 | 40 | 40 | 39 | 39 | 39 | 39 | 40 | 41 | 42 | 46 | 48 | 44 | 48 | 41 | 44 | 40 | 40 | 39 | 39 | 38 | 38 | 36 | 40.8333 | 24.1667 | 0
2002 | 5 | 7 | 2002-05-07 | 37 | 36 | 36 | 36 | 37 | 37 | 38 | 38 | 39 | 41 | 44 | 47 | 50 | 50 | 52 | 52 | 52 | 51 | 50 | 48 | 47 | 46 | 45 | 45 | 43.9167 | 21.0833 | 0
2002 | 5 | 8 | 2002-05-08 | 43 | 43 | 43 | 43 | 40 | 39 | 42 | 44 | 45 | 47 | 48 | 51 | 52 | 53 | 54 | 55 | 54 | 55 | 54 | 53 | 50 | 48 | 48 | 47 | 47.9583 | 17.0417 | 0
2002 | 5 | 9 | 2002-05-09 | 46 | 45 | 44 | 44 | 44 | 43 | 44 | 45 | 46 | 48 | 47 | 50 | 52 | 53 | 54 | 54 | 55 | 53 | 53 | 51 | 49 | 49 | 47 | 45 | 48.375 | 16.625 | 0
2002 | 5 | 10 | 2002-05-10 | 44 | 42 | 43 | 43 | 42 | 42 | 43 | 47 | 48 | 49 | 50 | 51 | 53 | 55 | 58 | 57 | 60 | 59 | 57 | 56 | 56 | 55 | 53 | 51 | 50.5833 | 14.4167 | 0
2002 | 5 | 11 | 2002-05-11 | 50 | 49 | 48 | 46 | 45 | 45 | 46 | 48 | 50 | 52 | 55 | 58 | 58 | 60 | 62 | 63 | 65 | 65 | 64 | 61 | 57 | 56 | 53 | 53 | 54.5417 | 10.4583 | 0
2002 | 5 | 12 | 2002-05-12 | 52 | 51 | 49 | 48 | 47 | 47 | 48 | 51 | 55 | 59 | 62 | 64 | 70 | 71 | 75 | 76 | 77 | 79 | 76 | 76 | 74 | 74 | 60 | 60 | 62.5417 | 2.4583 | 0
2002 | 5 | 13 | 2002-05-13 | 58 | 53 | 50 | 49 | 49 | 49 | 49 | 49 | 49 | 49 | 51 | 51 | 51 | 49 | 48 | 48 | 48 | 47 | 47 | 47 | 47 | 47 | 47 | 47 | 49.125 | 15.875 | 0
2002 | 5 | 14 | 2002-05-14 | 47 | 47 | 46 | 46 | 47 | 47 | 47 | 48 | 49 | 52 | 51 | 51 | 52 | 54 | 54 | 54 | 54 | 54 | 51 | 51 | 50 | 50 | 48 | 47 | 49.875 | 15.125 | 0
2002 | 5 | 15 | 2002-05-15 | 45 | 45 | 44 | 43 | 43 | 42 | 44 | 46 | 49 | 49 | 52 | 53 | 55 | 57 | 58 | 59 | 58 | 59 | 57 | 56 | 54 | 50 | 50 | 49 | 50.7083 | 14.2917 | 0
2002 | 5 | 16 | 2002-05-16 | 48 | 47 | 45 | 44 | 43 | 43 | 44 | 46 | 46 | 52 | 54 | 59 | 60 | 61 | 63 | 64 | 66 | 65 | 66 | 60 | 57 | 51 | 48 | 46 | 53.25 | 11.75 | 0
2002 | 5 | 17 | 2002-05-17 | 45 | 46 | 45 | 46 | 47 | 47 | 47 | 48 | 49 | 52 | 53 | 54 | 56 | 57 | 59 | 59 | 60 | 60 | 59 | 58 | 56 | 54 | 52 | 51 | 52.5 | 12.5 | 0
2002 | 5 | 18 | 2002-05-18 | 50 | 51 | 50 | 49 | 49 | 49 | 50 | 50 | 51 | 50 | 53 | 53 | 51 | 52 | 56 | 60 | 62 | 63 | 63 | 61 | 57 | 55 | 55 | 53 | 53.875 | 11.125 | 0
2002 | 5 | 19 | 2002-05-19 | 52 | 52 | 51 | 51 | 51 | 50 | 49 | 51 | 51 | 52 | 53 | 55 | 55 | 56 | 56 | 56 | 55 | 53 | 55 | 53 | 53 | 53 | 52 | 52 | 52.7917 | 12.2083 | 0
2002 | 5 | 20 | 2002-05-20 | 50 | 51 | 51 | 49 | 50 | 49 | 49 | 49 | 52 | 53 | 52 | 54 | 55 | 56 | 59 | 61 | 62 | 61 | 57 | 55 | 54 | 54 | 53 | 52 | 53.6667 | 11.3333 | 0
2002 | 5 | 21 | 2002-05-21 | 53 | 50 | 50 | 50 | 50 | 50 | 50 | 48 | 49 | 54 | 53 | 57 | 60 | 55 | 56 | 57 | 58 | 55 | 55 | 54 | 54 | 53 | 52 | 50 | 53.0417 | 11.9583 | 0
2002 | 5 | 22 | 2002-05-22 | 50 | 49 | 49 | 48 | 48 | 48 | 48 | 49 | 50 | 51 | 53 | 56 | 58 | 60 | 60 | 54 | 56 | 57 | 57 | 56 | 54 | 53 | 52 | 51 | 52.7917 | 12.2083 | 0
2002 | 5 | 23 | 2002-05-23 | 49 | 48 | 48 | 47 | 47 | 47 | 47 | 49 | 50 | 51 | 54 | 55 | 57 | 60 | 60 | 61 | 62 | 61 | 60 | 59 | 56 | 54 | 52 | 51 | 53.5417 | 11.4583 | 0
2002 | 5 | 24 | 2002-05-24 | 50 | 49 | 47 | 46 | 46 | 46 | 47 | 50 | 52 | 55 | 57 | 60 | 62 | 64 | 65 | 66 | 67 | 67 | 66 | 63 | 62 | 59 | 58 | 59 | 56.7917 | 8.2083 | 0
2002 | 5 | 25 | 2002-05-25 | 57 | 57 | 57 | 54 | 54 | 52 | 52 | 53 | 56 | 59 | 61 | 61 | 64 | 64 | 64 | 65 | 65 | 65 | 64 | 61 | 60 | 59 | 58 | 56 | 59.0833 | 5.9167 | 0
2002 | 5 | 26 | 2002-05-26 | 54 | 54 | 54 | 54 | 54 | 54 | 56 | 56 | 57 | 58 | 60 | 60 | 62 | 63 | 64 | 66 | 67 | 67 | 66 | 65 | 63 | 60 | 56 | 57 | 59.4583 | 5.5417 | 0
2002 | 5 | 27 | 2002-05-27 | 54 | 54 | 57 | 54 | 53 | 54 | 55 | 56 | 57 | 60 | 63 | 66 | 65 | 65 | 65 | 65 | 66 | 66 | 61 | 59 | 58 | 57 | 56 | 56 | 59.25 | 5.75 | 0
2002 | 5 | 28 | 2002-05-28 | 56 | 55 | 55 | 56 | 55 | 54 | 56 | 57 | 58 | 58 | 60 | 62 | 61 | 60 | 61 | 61 | 62 | 64 | 63 | 60 | 60 | 59 | 58 | 58 | 58.7083 | 6.2917 | 0
2002 | 5 | 29 | 2002-05-29 | 57 | 57 | 57 | 56 | 56 | 55 | 55 | 55 | 56 | 58 | 58 | 58 | 60 | 61 | 61 | 61 | 60 | 60 | 59 | 58 | 56 | 55 | 54 | 53 | 57.3333 | 7.6667 | 0
2002 | 5 | 30 | 2002-05-30 | 52 | 50 | 48 | 48 | 48 | 49 | 50 | 51 | 53 | 55 | 58 | 60 | 61 | 62 | 63 | 64 | 64 | 65 | 64 | 61 | 57 | 56 | 56 | 54 | 56.2083 | 8.7917 | 0
2002 | 5 | 31 | 2002-05-31 | 53 | 53 | 52 | 50 | 48 | 48 | 51 | 53 | 53 | 53 | 58 | 60 | 63 | 63 | 64 | 65 | 64 | 64 | 62 | 61 | 57 | 57 | 56 | 55 | 56.7917 | 8.2083 | 0
2002 | 6 | 1 | 2002-06-01 | 53 | 52 | 52 | 52 | 52 | 51 | 51 | 54 | 57 | 58 | 60 | 62 | 64 | 64 | 68 | 67 | 68 | 66 | 66 | 66 | 66 | 58 | 55 | 55 | 59.0417 | 5.9583 | 0
2002 | 6 | 2 | 2002-06-02 | 53 | 51 | 50 | 49 | 48 | 48 | 50 | 50 | 50 | 51 | 54 | 55 | 57 | 59 | 60 | 61 | 66 | 67 | 66 | 65 | 63 | 62 | 59 | 58 | 56.3333 | 8.6667 | 0
2002 | 6 | 3 | 2002-06-03 | 55 | 54 | 53 | 51 | 50 | 49 | 51 | 52 | 55 | 57 | 59 | 61 | 63 | 62 | 64 | 67 | 68 | 68 | 67 | 66 | 64 | 61 | 61 | 60 | 59.0833 | 5.9167 | 0
2002 | 6 | 4 | 2002-06-04 | 59 | 58 | 56 | 54 | 54 | 54 | 54 | 54 | 54 | 55 | 60 | 61 | 63 | 62 | 62 | 63 | 64 | 63 | 61 | 59 | 58 | 57 | 56 | 56 | 58.2083 | 6.7917 | 0
2002 | 6 | 5 | 2002-06-05 | 55 | 54 | 53 | 53 | 53 | 54 | 55 | 57 | 58 | 59 | 61 | 63 | 66 | 63 | 66 | 64 | 62 | 59 | 57 | 56 | 55 | 54 | 53 | 53 | 57.625 | 7.375 | 0
2002 | 6 | 6 | 2002-06-06 | 53 | 52 | 51 | 50 | 50 | 48 | 49 | 50 | 51 | 55 | 54 | 58 | 59 | 59 | 59 | 60 | 60 | 60 | 59 | 58 | 57 | 55 | 53 | 52 | 54.6667 | 10.3333 | 0
2002 | 6 | 7 | 2002-06-07 | 50 | 49 | 49 | 48 | 49 | 49 | 49 | 49 | 49 | 50 | 53 | 53 | 50 | 49 | 46 | 45 | 49 | 51 | 51 | 49 | 48 | 45 | 45 | 46 | 48.7917 | 16.2083 | 0
2002 | 6 | 8 | 2002-06-08 | 44 | 43 | 44 | 44 | 44 | 44 | 45 | 45 | 46 | 47 | 49 | 50 | 51 | 52 | 56 | 57 | 58 | 58 | 58 | 57 | 54 | 51 | 50 | 50 | 49.875 | 15.125 | 0
2002 | 6 | 9 | 2002-06-09 | 49 | 49 | 49 | 49 | 49 | 48 | 49 | 53 | 56 | 59 | 61 | 63 | 66 | 65 | 68 | 69 | 71 | 71 | 71 | 67 | 63 | 59 | 56 | 54 | 58.9167 | 6.0833 | 0
2002 | 6 | 10 | 2002-06-10 | 52 | 51 | 51 | 51 | 51 | 51 | 51 | 52 | 53 | 54 | 56 | 58 | 61 | 62 | 64 | 66 | 67 | 66 | 66 | 66 | 63 | 60 | 57 | 55 | 57.6667 | 7.3333 | 0
2002 | 6 | 11 | 2002-06-11 | 52 | 52 | 51 | 51 | 50 | 50 | 52 | 53 | 56 | 55 | 58 | 62 | 65 | 70 | 71 | 72 | 75 | 74 | 73 | 72 | 69 | 66 | 64 | 63 | 61.5 | 3.5 | 0
2002 | 6 | 12 | 2002-06-12 | 63 | 61 | 60 | 56 | 56 | 56 | 58 | 61 | 64 | 69 | 72 | 75 | 78 | 78 | 79 | 80 | 81 | 82 | 81 | 78 | 73 | 70 | 69 | 68 | 69.5 | 0 | 4.5
2002 | 6 | 13 | 2002-06-13 | 68 | 67 | 65 | 64 | 64 | 62 | 65 | 69 | 72 | 77 | 81 | 85 | 87 | 90 | 92 | 92 | 91 | 91 | 89 | 87 | 83 | 69 | 60 | 58 | 76.1667 | 0 | 11.1667
2002 | 6 | 14 | 2002-06-14 | 58 | 57 | 56 | 55 | 54 | 55 | 55 | 56 | 57 | 57 | 59 | 60 | 60 | 64 | 65 | 66 | 66 | 67 | 66 | 64 | 62 | 58 | 57 | 55 | 59.5417 | 5.4583 | 0
2002 | 6 | 15 | 2002-06-15 | 54 | 53 | 53 | 52 | 52 | 51 | 54 | 55 | 57 | 57 | 59 | 60 | 61 | 63 | 65 | 66 | 66 | 66 | 66 | 65 | 61 | 60 | 57 | 54 | 58.625 | 6.375 | 0
2002 | 6 | 16 | 2002-06-16 | 55 | 53 | 53 | 54 | 54 | 53 | 54 | 54 | 55 | 56 | 58 | 60 | 61 | 61 | 63 | 64 | 62 | 61 | 60 | 59 | 57 | 57 | 57 | 56 | 57.375 | 7.625 | 0
2002 | 6 | 17 | 2002-06-17 | 55 | 54 | 54 | 54 | 54 | 54 | 55 | 56 | 60 | 62 | 61 | 58 | 56 | 57 | 57 | 59 | 60 | 58 | 59 | 59 | 58 | 58 | 57 | 57 | 57.1667 | 7.8333 | 0
2002 | 6 | 18 | 2002-06-18 | 55 | 53 | 52 | 52 | 52 | 52 | 52 | 53 | 53 | 55 | 57 | 59 | 60 | 55 | 56 | 61 | 60 | 63 | 61 | 59 | 58 | 57 | 54 | 55 | 56 | 9 | 0
2002 | 6 | 19 | 2002-06-19 | 54 | 51 | 51 | 50 | 51 | 51 | 52 | 52 | 55 | 57 | 57 | 62 | 62 | 63 | 65 | 64 | 66 | 66 | 64 | 64 | 60 | 58 | 56 | 57 | 57.8333 | 7.1667 | 0
2002 | 6 | 20 | 2002-06-20 | 56 | 54 | 53 | 52 | 52 | 52 | 54 | 56 | 58 | 62 | 66 | 67 | 70 | 72 | 73 | 72 | 74 | 74 | 74 | 71 | 68 | 66 | 65 | 65 | 63.5833 | 1.4167 | 0
2002 | 6 | 21 | 2002-06-21 | 63 | 61 | 60 | 57 | 57 | 56 | 63 | 63 | 66 | 68 | 71 | 73 | 74 | 76 | 78 | 80 | 83 | 82 | 81 | 79 | 75 | 70 | 68 | 67 | 69.625 | 0 | 4.625
2002 | 6 | 22 | 2002-06-22 | 66 | 61 | 59 | 57 | 56 | 54 | 54 | 54 | 54 | 55 | 57 | 60 | 64 | 68 | 70 | 71 | 72 | 73 | 72 | 70 | 64 | 60 | 58 | 56 | 61.875 | 3.125 | 0
2002 | 6 | 23 | 2002-06-23 | 55 | 55 | 55 | 55 | 54 | 54 | 56 | 57 | 58 | 60 | 62 | 64 | 64 | 68 | 69 | 71 | 71 | 69 | 69 | 67 | 64 | 61 | 58 | 59 | 61.4583 | 3.5417 | 0
2002 | 6 | 24 | 2002-06-24 | 59 | 59 | 59 | 59 | 58 | 58 | 59 | 61 | 62 | 64 | 65 | 67 | 69 | 70 | 71 | 73 | 72 | 72 | 73 | 71 | 68 | 65 | 63 | 61 | 64.9167 | 0.083333 | 0
2002 | 6 | 25 | 2002-06-25 | 62 | 60 | 59 | 59 | 59 | 57 | 60 | 64 | 61 | 67 | 70 | 73 | 76 | 78 | 82 | 83 | 84 | 84 | 84 | 78 | 76 | 73 | 70 | 66 | 70.2083 | 0 | 5.2083
2002 | 6 | 26 | 2002-06-26 | 64 | 67 | 61 | 64 | 59 | 59 | 64 | 67 | 68 | 68 | 73 | 72 | 74 | 81 | 80 | 81 | 83 | 84 | 82 | 77 | 72 | 68 | 67 | 65 | 70.8333 | 0 | 5.8333
2002 | 6 | 27 | 2002-06-27 | 64 | 62 | 61 | 62 | 61 | 61 | 61 | 60 | 61 | 61 | 61 | 63 | 65 | 66 | 68 | 68 | 67 | 66 | 64 | 64 | 61 | 57 | 55 | 54 | 62.2083 | 2.7917 | 0
2002 | 6 | 28 | 2002-06-28 | 54 | 54 | 54 | 54 | 54 | 54 | 54 | 55 | 56 | 58 | 60 | 58 | 57 | 58 | 59 | 58 | 60 | 60 | 60 | 60 | 60 | 60 | 59 | 59 | 57.2917 | 7.7083 | 0
2002 | 6 | 29 | 2002-06-29 | 59 | 57 | 56 | 55 | 54 | 54 | 55 | 56 | 58 | 60 | 60 | 63 | 64 | 64 | 65 | 63 | 65 | 63 | 63 | 62 | 60 | 58 | 57 | 57 | 59.5 | 5.5 | 0
2002 | 6 | 30 | 2002-06-30 | 56 | 57 | 56 | 56 | 55 | 55 | 56 | 56 | 57 | 58 | 62 | 62 | 62 | 66 | 66 | 65 | 65 | 63 | 63 | 61 | 59 | 56 | 55 | 54 | 59.2083 | 5.7917 | 0
2002 | 7 | 1 | 2002-07-01 | 55 | 55 | 54 | 54 | 54 | 54 | 54 | 54 | 56 | 58 | 60 | 62 | 60 | 62 | 63 | 65 | 66 | 67 | 65 | 63 | 59 | 58 | 57 | 56 | 58.7917 | 6.2083 | 0
2002 | 7 | 2 | 2002-07-02 | 55 | 54 | 53 | 52 | 52 | 52 | 54 | 54 | 55 | 58 | 59 | 61 | 63 | 66 | 67 | 66 | 67 | 67 | 64 | 62 | 61 | 58 | 58 | 58 | 59 | 6 | 0
2002 | 7 | 3 | 2002-07-03 | 55 | 55 | 54 | 53 | 53 | 52 | 52 | 54 | 58 | 55 | 58 | 60 | 63 | 64 | 66 | 66 | 64 | 62 | 60 | 60 | 57 | 56 | 55 | 54 | 57.75 | 7.25 | 0
2002 | 7 | 4 | 2002-07-04 | 54 | 53 | 53 | 53 | 53 | 53 | 53 | 54 | 55 | 58 | 59 | 60 | 61 | 62 | 62 | 64 | 63 | 59 | 59 | 58 | 58 | 57 | 56 | 53 | 57.0833 | 7.9167 | 0
2002 | 7 | 5 | 2002-07-05 | 53 | 54 | 53 | 52 | 51 | 52 | 53 | 55 | 57 | 60 | 62 | 65 | 67 | 68 | 68 | 67 | 67 | 68 | 65 | 63 | 63 | 61 | 60 | 60 | 60.1667 | 4.8333 | 0
2002 | 7 | 6 | 2002-07-06 | 58 | 58 | 57 | 56 | 56 | 56 | 58 | 60 | 62 | 65 | 66 | 69 | 70 | 71 | 72 | 75 | 75 | 76 | 74 | 74 | 71 | 68 | 65 | 64 | 65.6667 | 0 | 0.66667
2002 | 7 | 7 | 2002-07-07 | 63 | 64 | 62 | 61 | 58 | 57 | 63 | 64 | 65 | 62 | 61 | 62 | 58 | 59 | 61 | 60 | 60 | 58 | 58 | 57 | 58 | 58 | 58 | 58 | 60.2083 | 4.7917 | 0
2002 | 7 | 8 | 2002-07-08 | 57 | 56 | 56 | 55 | 55 | 55 | 56 | 57 | 57 | 63 | 61 | 64 | 65 | 66 | 68 | 68 | 69 | 70 | 69 | 66 | 61 | 59 | 58 | 57 | 61.1667 | 3.8333 | 0
2002 | 7 | 9 | 2002-07-09 | 57 | 56 | 55 | 55 | 54 | 55 | 56 | 58 | 62 | 65 | 68 | 70 | 71 | 73 | 75 | 77 | 77 | 76 | 74 | 72 | 69 | 67 | 67 | 66 | 65.625 | 0 | 0.625
2002 | 7 | 10 | 2002-07-10 | 65 | 65 | 64 | 60 | 60 | 61 | 62 | 66 | 71 | 74 | 73 | 76 | 80 | 82 | 85 | 87 | 88 | 89 | 87 | 82 | 77 | 74 | 72 | 69 | 73.7083 | 0 | 8.7083
2002 | 7 | 11 | 2002-07-11 | 64 | 66 | 66 | 61 | 56 | 58 | 60 | 61 | 64 | 66 | 69 | 71 | 75 | 77 | 80 | 81 | 80 | 81 | 79 | 76 | 72 | 69 | 66 | 64 | 69.25 | 0 | 4.25
2002 | 7 | 12 | 2002-07-12 | 63 | 61 | 57 | 58 | 57 | 56 | 60 | 62 | 65 | 68 | 70 | 71 | 76 | 76 | 81 | 81 | 82 | 82 | 79 | 78 | 74 | 72 | 70 | 67 | 69.4167 | 0 | 4.4167
2002 | 7 | 13 | 2002-07-13 | 68 | 67 | 68 | 65 | 62 | 64 | 65 | 62 | 64 | 67 | 69 | 71 | 72 | 77 | 77 | 77 | 77 | 76 | 75 | 72 | 67 | 63 | 61 | 58 | 68.5 | 0 | 3.5
2002 | 7 | 14 | 2002-07-14 | 56 | 55 | 56 | 56 | 55 | 55 | 56 | 56 | 55 | 56 | 58 | 59 | 61 | 61 | 63 | 63 | 64 | 65 | 65 | 65 | 63 | 61 | 60 | 59 | 59.2917 | 5.7083 | 0
2002 | 7 | 15 | 2002-07-15 | 58 | 56 | 55 | 54 | 53 | 53 | 56 | 58 | 60 | 62 | 65 | 67 | 68 | 70 | 72 | 74 | 76 | 76 | 75 | 73 | 68 | 67 | 65 | 62 | 64.2917 | 0.70833 | 0
2002 | 7 | 16 | 2002-07-16 | 61 | 56 | 54 | 55 | 54 | 54 | 56 | 57 | 59 | 62 | 64 | 67 | 70 | 73 | 75 | 77 | 78 | 78 | 77 | 75 | 71 | 68 | 65 | 62 | 65.3333 | 0 | 0.33333
2002 | 7 | 17 | 2002-07-17 | 60 | 58 | 57 | 57 | 57 | 58 | 58 | 60 | 60 | 64 | 65 | 67 | 69 | 71 | 73 | 75 | 76 | 75 | 74 | 71 | 68 | 64 | 62 | 62 | 65.0417 | 0 | 0.041667
2002 | 7 | 18 | 2002-07-18 | 62 | 61 | 60 | 60 | 60 | 60 | 60 | 61 | 62 | 63 | 66 | 68 | 70 | 71 | 72 | 74 | 75 | 73 | 72 | 69 | 67 | 65 | 63 | 63 | 65.7083 | 0 | 0.70833
2002 | 7 | 19 | 2002-07-19 | 63 | 62 | 61 | 61 | 60 | 59 | 60 | 60 | 62 | 63 | 64 | 67 | 68 | 69 | 70 | 73 | 72 | 71 | 72 | 72 | 69 | 65 | 65 | 64 | 65.5 | 0 | 0.5
2002 | 7 | 20 | 2002-07-20 | 62 | 61 | 60 | 60 | 59 | 59 | 60 | 62 | 65 | 66 | 68 | 71 | 72 | 74 | 75 | 76 | 77 | 77 | 76 | 74 | 70 | 68 | 68 | 67 | 67.7917 | 0 | 2.7917
2002 | 7 | 21 | 2002-07-21 | 65 | 64 | 62 | 61 | 58 | 57 | 61 | 64 | 67 | 69 | 72 | 73 | 76 | 77 | 79 | 80 | 81 | 80 | 78 | 77 | 76 | 74 | 73 | 72 | 70.6667 | 0 | 5.6667
2002 | 7 | 22 | 2002-07-22 | 70 | 69 | 68 | 66 | 66 | 66 | 66 | 68 | 70 | 75 | 77 | 80 | 83 | 84 | 85 | 87 | 88 | 87 | 85 | 82 | 79 | 77 | 76 | 77 | 76.2917 | 0 | 11.2917
2002 | 7 | 23 | 2002-07-23 | 73 | 66 | 65 | 62 | 60 | 59 | 61 | 64 | 64 | 68 | 71 | 75 | 77 | 81 | 83 | 85 | 86 | 86 | 86 | 84 | 77 | 73 | 69 | 64 | 72.4583 | 0 | 7.4583
2002 | 7 | 24 | 2002-07-24 | 63 | 62 | 61 | 60 | 58 | 58 | 58 | 59 | 60 | 63 | 65 | 69 | 71 | 75 | 77 | 78 | 81 | 80 | 80 | 77 | 73 | 68 | 64 | 61 | 67.5417 | 0 | 2.5417
2002 | 7 | 25 | 2002-07-25 | 60 | 59 | 60 | 60 | 60 | 60 | 60 | 60 | 60 | 61 | 62 | 63 | 65 | 66 | 65 | 66 | 66 | 66 | 66 | 67 | 65 | 64 | 61 | 61 | 62.625 | 2.375 | 0
2002 | 7 | 26 | 2002-07-26 | 60 | 59 | 59 | 58 | 58 | 58 | 57 | 57 | 57 | 57 | 59 | 60 | 60 | 61 | 61 | 62 | 62 | 61 | 60 | 59 | 59 | 60 | 60 | 59 | 59.2917 | 5.7083 | 0
2002 | 7 | 27 | 2002-07-27 | 57 | 56 | 55 | 55 | 55 | 55 | 55 | 56 | 57 | 59 | 62 | 62 | 65 | 66 | 68 | 69 | 71 | 72 | 70 | 69 | 67 | 65 | 64 | 62 | 62.1667 | 2.8333 | 0
2002 | 7 | 28 | 2002-07-28 | 59 | 58 | 57 | 56 | 55 | 55 | 55 | 56 | 56 | 57 | 57 | 59 | 61 | 60 | 62 | 63 | 63 | 64 | 64 | 63 | 61 | 61 | 60 | 60 | 59.25 | 5.75 | 0
2002 | 7 | 29 | 2002-07-29 | 59 | 58 | 57 | 57 | 56 | 56 | 56 | 56 | 57 | 57 | 58 | 59 | 61 | 63 | 65 | 69 | 69 | 67 | 66 | 66 | 63 | 63 | 63 | 62 | 60.9583 | 4.0417 | 0
2002 | 7 | 30 | 2002-07-30 | 60 | 60 | 60 | 59 | 57 | 58 | 57 | 57 | 58 | 59 | 60 | 63 | 62 | 64 | 68 | 69 | 70 | 69 | 67 | 63 | 57 | 57 | 56 | 57 | 61.125 | 3.875 | 0
2002 | 7 | 31 | 2002-07-31 | 56 | 55 | 53 | 51 | 50 | 49 | 52 | 54 | 56 | 59 | 61 | 63 | 65 | 68 | 69 | 69 | 71 | 71 | 70 | 68 | 64 | 62 | 60 | 59 | 60.625 | 4.375 | 0
2002 | 8 | 1 | 2002-08-01 | 60 | 59 | 56 | 55 | 54 | 54 | 56 | 57 | 60 | 61 | 65 | 67 | 69 | 70 | 73 | 72 | 74 | 72 | 69 | 68 | 61 | 59 | 57 | 56 | 62.6667 | 2.3333 | 0
2002 | 8 | 2 | 2002-08-02 | 55 | 53 | 52 | 52 | 51 | 50 | 51 | 54 | 55 | 58 | 59 | 61 | 62 | 66 | 67 | 69 | 70 | 68 | 68 | 65 | 63 | 61 | 61 | 60 | 59.625 | 5.375 | 0
2002 | 8 | 3 | 2002-08-03 | 59 | 57 | 56 | 53 | 54 | 52 | 54 | 55 | 56 | 58 | 58 | 61 | 62 | 64 | 65 | 65 | 63 | 65 | 65 | 64 | 63 | 58 | 55 | 55 | 59.0417 | 5.9583 | 0
2002 | 8 | 4 | 2002-08-04 | 54 | 53 | 54 | 54 | 56 | 56 | 56 | 57 | 58 | 60 | 62 | 65 | 58 | 62 | 65 | 62 | 63 | 62 | 60 | 59 | 57 | 57 | 56 | 56 | 58.4167 | 6.5833 | 0
2002 | 8 | 5 | 2002-08-05 | 55 | 55 | 55 | 54 | 54 | 53 | 53 | 54 | 54 | 56 | 58 | 60 | 62 | 64 | 66 | 67 | 65 | 67 | 64 | 59 | 59 | 60 | 57 | 55 | 58.5833 | 6.4167 | 0
2002 | 8 | 6 | 2002-08-06 | 55 | 54 | 53 | 53 | 53 | 53 | 54 | 54 | 54 | 55 | 56 | 56 | 58 | 60 | 63 | 66 | 67 | 67 | 65 | 64 | 63 | 62 | 61 | 60 | 58.5833 | 6.4167 | 0
2002 | 8 | 7 | 2002-08-07 | 59 | 58 | 56 | 55 | 54 | 55 | 56 | 56 | 59 | 60 | 62 | 65 | 65 | 67 | 69 | 71 | 71 | 70 | 70 | 68 | 65 | 63 | 61 | 61 | 62.3333 | 2.6667 | 0
2002 | 8 | 8 | 2002-08-08 | 58 | 57 | 57 | 56 | 54 | 54 | 54 | 57 | 59 | 63 | 65 | 67 | 70 | 73 | 74 | 74 | 76 | 77 | 75 | 74 | 72 | 69 | 66 | 66 | 65.2917 | 0 | 0.29167
2002 | 8 | 9 | 2002-08-09 | 65 | 64 | 62 | 60 | 59 | 56 | 59 | 61 | 64 | 65 | 70 | 73 | 75 | 77 | 79 | 80 | 80 | 81 | 79 | 75 | 71 | 70 | 68 | 67 | 69.1667 | 0 | 4.1667
2002 | 8 | 10 | 2002-08-10 | 66 | 65 | 64 | 63 | 63 | 61 | 60 | 60 | 61 | 63 | 63 | 67 | 69 | 70 | 71 | 72 | 73 | 74 | 73 | 71 | 68 | 67 | 65 | 61 | 66.25 | 0 | 1.25
2002 | 8 | 11 | 2002-08-11 | 58 | 58 | 57 | 57 | 57 | 55 | 54 | 56 | 60 | 62 | 65 | 70 | 72 | 73 | 76 | 77 | 77 | 77 | 77 | 73 | 71 | 68 | 67 | 67 | 66 | 0 | 1
2002 | 8 | 12 | 2002-08-12 | 65 | 65 | 63 | 58 | 58 | 58 | 59 | 63 | 67 | 69 | 73 | 75 | 76 | 78 | 79 | 80 | 82 | 80 | 78 | 78 | 76 | 75 | 74 | 73 | 70.9167 | 0 | 5.9167
2002 | 8 | 13 | 2002-08-13 | 72 | 70 | 68 | 68 | 66 | 65 | 66 | 69 | 71 | 74 | 79 | 82 | 85 | 88 | 89 | 89 | 91 | 91 | 88 | 85 | 80 | 79 | 77 | 74 | 77.75 | 0 | 12.75
2002 | 8 | 14 | 2002-08-14 | 71 | 70 | 68 | 67 | 65 | 63 | 63 | 67 | 69 | 75 | 74 | 78 | 79 | 81 | 82 | 83 | 83 | 83 | 82 | 80 | 76 | 71 | 69 | 67 | 73.5833 | 0 | 8.5833
2002 | 8 | 15 | 2002-08-15 | 61 | 59 | 58 | 57 | 55 | 55 | 55 | 57 | 59 | 62 | 66 | 69 | 72 | 76 | 79 | 80 | 80 | 79 | 79 | 78 | 73 | 67 | 65 | 63 | 66.8333 | 0 | 1.8333
2002 | 8 | 16 | 2002-08-16 | 60 | 57 | 56 | 56 | 56 | 55 | 56 | 56 | 59 | 61 | 62 | 67 | 72 | 73 | 77 | 78 | 80 | 79 | 76 | 73 | 70 | 68 | 67 | 65 | 65.7917 | 0 | 0.79167
2002 | 8 | 17 | 2002-08-17 | 63 | 62 | 59 | 58 | 56 | 55 | 56 | 58 | 63 | 66 | 69 | 73 | 76 | 75 | 76 | 76 | 76 | 76 | 74 | 68 | 64 | 60 | 58 | 56 | 65.5417 | 0 | 0.54167
2002 | 8 | 18 | 2002-08-18 | 55 | 54 | 54 | 53 | 52 | 51 | 52 | 53 | 53 | 55 | 57 | 61 | 64 | 68 | 70 | 73 | 73 | 73 | 72 | 68 | 64 | 61 | 61 | 59 | 60.6667 | 4.3333 | 0
2002 | 8 | 19 | 2002-08-19 | 55 | 57 | 54 | 52 | 52 | 53 | 52 | 51 | 52 | 51 | 53 | 54 | 57 | 61 | 65 | 67 | 68 | 68 | 68 | 64 | 61 | 59 | 58 | 57 | 57.875 | 7.125 | 0
2002 | 8 | 20 | 2002-08-20 | 57 | 57 | 57 | 56 | 56 | 55 | 55 | 55 | 56 | 57 | 57 | 57 | 59 | 59 | 61 | 64 | 66 | 67 | 67 | 64 | 62 | 61 | 59 | 58 | 59.25 | 5.75 | 0
2002 | 8 | 21 | 2002-08-21 | 57 | 55 | 55 | 54 | 54 | 54 | 54 | 54 | 55 | 56 | 59 | 62 | 63 | 64 | 65 | 67 | 68 | 67 | 67 | 65 | 62 | 60 | 59 | 59 | 59.7917 | 5.2083 | 0
2002 | 8 | 22 | 2002-08-22 | 57 | 55 | 55 | 54 | 53 | 52 | 52 | 52 | 53 | 57 | 61 | 64 | 68 | 71 | 71 | 74 | 76 | 76 | 75 | 72 | 69 | 66 | 64 | 65 | 63 | 2 | 0
2002 | 8 | 23 | 2002-08-23 | 62 | 61 | 57 | 56 | 54 | 55 | 55 | 60 | 65 | 68 | 67 | 69 | 73 | 75 | 78 | 81 | 81 | 78 | 77 | 75 | 72 | 69 | 65 | 62 | 67.2917 | 0 | 2.2917
2002 | 8 | 24 | 2002-08-24 | 60 | 58 | 57 | 56 | 55 | 54 | 54 | 54 | 56 | 57 | 61 | 65 | 70 | 71 | 74 | 76 | 76 | 76 | 75 | 70 | 68 | 68 | 62 | 61 | 63.9167 | 1.0833 | 0
2002 | 8 | 25 | 2002-08-25 | 59 | 58 | 57 | 57 | 57 | 57 | 57 | 57 | 57 | 59 | 60 | 60 | 62 | 64 | 65 | 65 | 66 | 65 | 65 | 65 | 62 | 62 | 61 | 61 | 60.75 | 4.25 | 0
2002 | 8 | 26 | 2002-08-26 | 61 | 61 | 61 | 61 | 61 | 60 | 60 | 60 | 61 | 61 | 63 | 65 | 68 | 70 | 69 | 71 | 73 | 73 | 71 | 70 | 68 | 64 | 64 | 63 | 64.9583 | 0.041667 | 0
2002 | 8 | 27 | 2002-08-27 | 62 | 61 | 60 | 60 | 60 | 59 | 59 | 62 | 64 | 66 | 68 | 69 | 71 | 73 | 78 | 80 | 80 | 80 | 79 | 74 | 73 | 70 | 67 | 67 | 68.4167 | 0 | 3.4167
2002 | 8 | 28 | 2002-08-28 | 67 | 67 | 66 | 62 | 61 | 59 | 58 | 64 | 67 | 69 | 72 | 76 | 78 | 82 | 84 | 87 | 86 | 85 | 82 | 79 | 75 | 74 | 73 | 69 | 72.5833 | 0 | 7.5833
2002 | 8 | 29 | 2002-08-29 | 69 | 67 | 66 | 62 | 60 | 58 | 58 | 60 | 59 | 60 | 61 | 62 | 68 | 71 | 73 | 75 | 73 | 72 | 67 | 64 | 61 | 58 | 57 | 56 | 64.0417 | 0.95833 | 0
2002 | 8 | 30 | 2002-08-30 | 55 | 55 | 56 | 56 | 56 | 57 | 56 | 58 | 58 | 59 | 62 | 65 | 68 | 67 | 69 | 70 | 71 | 70 | 68 | 66 | 66 | 65 | 63 | 64 | 62.5 | 2.5 | 0
2002 | 8 | 31 | 2002-08-31 | 57 | 58 | 55 | 56 | 55 | 54 | 54 | 57 | 60 | 62 | 65 | 68 | 71 | 72 | 75 | 75 | 76 | 75 | 75 | 73 | 67 | 62 | 62 | 61 | 64.375 | 0.625 | 0
2002 | 9 | 1 | 2002-09-01 | 59 | 59 | 59 | 58 | 57 | 56 | 57 | 58 | 59 | 59 | 61 | 64 | 64 | 68 | 66 | 68 | 68 | 68 | 67 | 67 | 66 | 65 | 62 | 60 | 62.2917 | 2.7083 | 0
2002 | 9 | 2 | 2002-09-02 | 59 | 58 | 57 | 56 | 56 | 56 | 55 | 57 | 60 | 65 | 66 | 69 | 69 | 70 | 67 | 65 | 64 | 62 | 61 | 61 | 61 | 59 | 57 | 57 | 61.125 | 3.875 | 0
2002 | 9 | 3 | 2002-09-03 | 57 | 56 | 55 | 52 | 52 | 51 | 50 | 53 | 54 | 55 | 56 | 60 | 61 | 64 | 64 | 62 | 62 | 63 | 63 | 61 | 56 | 56 | 56 | 54 | 57.2083 | 7.7917 | 0
2002 | 9 | 4 | 2002-09-04 | 54 | 54 | 54 | 50 | 50 | 48 | 48 | 50 | 52 | 57 | 59 | 60 | 64 | 66 | 67 | 68 | 67 | 67 | 65 | 64 | 61 | 60 | 58 | 56 | 58.2917 | 6.7083 | 0
2002 | 9 | 5 | 2002-09-05 | 54 | 54 | 51 | 51 | 50 | 48 | 49 | 51 | 54 | 58 | 61 | 62 | 64 | 66 | 67 | 68 | 68 | 62 | 65 | 60 | 56 | 55 | 57 | 55 | 57.75 | 7.25 | 0
2002 | 9 | 6 | 2002-09-06 | 53 | 53 | 52 | 51 | 50 | 49 | 48 | 49 | 52 | 52 | 59 | 61 | 63 | 64 | 65 | 66 | 66 | 65 | 62 | 61 | 60 | 58 | 57 | 56 | 57.1667 | 7.8333 | 0
2002 | 9 | 7 | 2002-09-07 | 55 | 54 | 54 | 54 | 53 | 53 | 53 | 54 | 55 | 56 | 56 | 60 | 62 | 64 | 65 | 66 | 64 | 64 | 62 | 59 | 57 | 56 | 54 | 54 | 57.6667 | 7.3333 | 0
2002 | 9 | 8 | 2002-09-08 | 52 | 51 | 52 | 50 | 50 | 50 | 49 | 52 | 55 | 57 | 60 | 60 | 57 | 59 | 58 | 59 | 58 | 56 | 56 | 56 | 56 | 56 | 56 | 57 | 55.0833 | 9.9167 | 0
2002 | 9 | 9 | 2002-09-09 | 57 | 56 | 55 | 54 | 54 | 54 | 54 | 58 | 61 | 64 | 66 | 68 | 69 | 71 | 73 | 74 | 74 | 74 | 73 | 70 | 67 | 64 | 62 | 61 | 63.875 | 1.125 | 0
2002 | 9 | 10 | 2002-09-10 | 60 | 60 | 58 | 56 | 56 | 56 | 54 | 57 | 60 | 65 | 64 | 69 | 71 | 72 | 74 | 75 | 76 | 75 | 71 | 68 | 67 | 66 | 65 | 63 | 64.9167 | 0.083333 | 0
2002 | 9 | 11 | 2002-09-11 | 61 | 59 | 58 | 57 | 57 | 56 | 57 | 57 | 59 | 60 | 65 | 68 | 69 | 73 | 74 | 75 | 76 | 74 | 71 | 67 | 65 | 64 | 64 | 65 | 64.625 | 0.375 | 0
2002 | 9 | 12 | 2002-09-12 | 60 | 59 | 60 | 59 | 56 | 55 | 54 | 57 | 60 | 63 | 66 | 68 | 71 | 74 | 79 | 78 | 80 | 79 | 75 | 71 | 70 | 68 | 66 | 65 | 66.375 | 0 | 1.375
2002 | 9 | 13 | 2002-09-13 | 63 | 61 | 60 | 60 | 60 | 59 | 55 | 60 | 63 | 67 | 70 | 72 | 75 | 77 | 80 | 80 | 79 | 78 | 74 | 71 | 68 | 67 | 67 | 65 | 67.9583 | 0 | 2.9583
2002 | 9 | 14 | 2002-09-14 | 66 | 63 | 60 | 59 | 58 | 58 | 56 | 59 | 62 | 63 | 65 | 67 | 69 | 71 | 73 | 74 | 75 | 74 | 70 | 64 | 61 | 59 | 57 | 57 | 64.1667 | 0.83333 | 0
2002 | 9 | 15 | 2002-09-15 | 56 | 56 | 56 | 57 | 56 | 56 | 57 | 57 | 58 | 59 | 60 | 61 | 62 | 62 | 64 | 64 | 63 | 64 | 63 | 63 | 62 | 61 | 60 | 60 | 59.875 | 5.125 | 0
2002 | 9 | 16 | 2002-09-16 | 60 | 60 | 60 | 59 | 58 | 58 | 57 | 57 | 57 | 58 | 60 | 61 | 64 | 63 | 59 | 62 | 63 | 61 | 60 | 58 | 58 | 58 | 58 | 56 | 59.375 | 5.625 | 0
2002 | 9 | 17 | 2002-09-17 | 55 | 54 | 55 | 54 | 53 | 53 | 52 | 53 | 55 | 55 | 57 | 61 | 62 | 64 | 65 | 65 | 65 | 63 | 60 | 59 | 57 | 57 | 57 | 55 | 57.75 | 7.25 | 0
2002 | 9 | 18 | 2002-09-18 | 55 | 51 | 50 | 48 | 48 | 49 | 48 | 49 | 52 | 54 | 56 | 60 | 63 | 66 | 66 | 69 | 69 | 68 | 66 | 63 | 62 | 62 | 61 | 60 | 58.125 | 6.875 | 0
2002 | 9 | 19 | 2002-09-19 | 58 | 57 | 54 | 52 | 52 | 51 | 51 | 51 | 52 | 57 | 61 | 63 | 63 | 66 | 68 | 65 | 65 | 64 | 57 | 58 | 58 | 57 | 57 | 55 | 58 | 7 | 0
2002 | 9 | 20 | 2002-09-20 | 54 | 53 | 53 | 50 | 49 | 50 | 51 | 53 | 55 | 57 | 58 | 59 | 61 | 62 | 65 | 66 | 65 | 64 | 61 | 59 | 57 | 57 | 55 | 54 | 57 | 8 | 0
2002 | 9 | 21 | 2002-09-21 | 52 | 50 | 49 | 50 | 49 | 47 | 47 | 48 | 52 | 55 | 58 | 63 | 65 | 68 | 69 | 70 | 70 | 67 | 64 | 60 | 59 | 58 | 57 | 57 | 57.6667 | 7.3333 | 0
2002 | 9 | 22 | 2002-09-22 | 56 | 54 | 53 | 53 | 52 | 53 | 54 | 54 | 57 | 61 | 64 | 68 | 71 | 73 | 74 | 74 | 75 | 74 | 66 | 60 | 58 | 62 | 62 | 59 | 61.9583 | 3.0417 | 0
2002 | 9 | 23 | 2002-09-23 | 56 | 55 | 54 | 53 | 52 | 52 | 51 | 54 | 58 | 61 | 63 | 66 | 70 | 71 | 72 | 74 | 74 | 72 | 68 | 64 | 62 | 60 | 60 | 59 | 61.7083 | 3.2917 | 0
2002 | 9 | 24 | 2002-09-24 | 59 | 57 | 56 | 54 | 55 | 53 | 52 | 55 | 58 | 58 | 60 | 62 | 66 | 70 | 71 | 71 | 71 | 70 | 67 | 64 | 63 | 61 | 61 | 60 | 61.4167 | 3.5833 | 0
2002 | 9 | 25 | 2002-09-25 | 59 | 57 | 57 | 57 | 56 | 55 | 55 | 55 | 58 | 61 | 64 | 66 | 69 | 71 | 72 | 72 | 73 | 72 | 65 | 63 | 62 | 61 | 59 | 61 | 62.5 | 2.5 | 0
2002 | 9 | 26 | 2002-09-26 | 57 | 54 | 53 | 55 | 54 | 54 | 50 | 52 | 56 | 58 | 60 | 62 | 64 | 68 | 69 | 68 | 69 | 67 | 64 | 62 | 59 | 57 | 57 | 56 | 59.375 | 5.625 | 0
2002 | 9 | 27 | 2002-09-27 | 56 | 54 | 53 | 53 | 51 | 51 | 53 | 52 | 53 | 55 | 57 | 61 | 62 | 65 | 66 | 68 | 67 | 66 | 63 | 63 | 61 | 61 | 60 | 57 | 58.6667 | 6.3333 | 0
2002 | 9 | 28 | 2002-09-28 | 53 | 53 | 54 | 52 | 52 | 50 | 50 | 52 | 55 | 59 | 60 | 63 | 67 | 69 | 71 | 72 | 71 | 71 | 68 | 63 | 59 | 58 | 55 | 55 | 59.6667 | 5.3333 | 0
2002 | 9 | 29 | 2002-09-29 | 56 | 55 | 54 | 53 | 52 | 51 | 50 | 49 | 50 | 51 | 53 | 56 | 59 | 59 | 60 | 60 | 59 | 57 | 55 | 53 | 52 | 51 | 51 | 51 | 54.0417 | 10.9583 | 0
2002 | 9 | 30 | 2002-09-30 | 50 | 49 | 48 | 48 | 48 | 47 | 47 | 49 | 50 | 51 | 53 | 55 | 56 | 55 | 55 | 55 | 56 | 55 | 53 | 51 | 50 | 48 | 49 | 48 | 51.0833 | 13.9167 | 0
2002 | 10 | 1 | 2002-10-01 | 45 | 44 | 43 | 42 | 42 | 41 | 41 | 43 | 45 | 48 | 52 | 55 | 55 | 58 | 59 | 60 | 61 | 58 | 55 | 52 | 53 | 50 | 51 | 48 | 50.0417 | 14.9583 | 0
2002 | 10 | 2 | 2002-10-02 | 47 | 46 | 45 | 44 | 44 | 44 | 43 | 44 | 48 | 49 | 51 | 52 | 56 | 59 | 59 | 60 | 59 | 58 | 57 | 56 | 56 | 54 | 55 | 55 | 51.7083 | 13.2917 | 0
2002 | 10 | 3 | 2002-10-03 | 55 | 54 | 54 | 55 | 55 | 54 | 54 | 54 | 55 | 55 | 55 | 55 | 56 | 56 | 56 | 55 | 55 | 54 | 54 | 54 | 55 | 54 | 54 | 53 | 54.625 | 10.375 | 0
2002 | 10 | 4 | 2002-10-04 | 53 | 53 | 53 | 53 | 53 | 53 | 53 | 54 | 53 | 55 | 56 | 58 | 59 | 60 | 60 | 60 | 59 | 58 | 58 | 56 | 55 | 54 | 53 | 53 | 55.5 | 9.5 | 0
2002 | 10 | 5 | 2002-10-05 | 52 | 52 | 52 | 52 | 51 | 50 | 50 | 50 | 51 | 51 | 53 | 54 | 56 | 56 | 57 | 59 | 59 | 60 | 59 | 57 | 56 | 55 | 55 | 54 | 54.2083 | 10.7917 | 0
2002 | 10 | 6 | 2002-10-06 | 54 | 54 | 54 | 54 | 53 | 53 | 53 | 53 | 54 | 55 | 56 | 58 | 60 | 62 | 64 | 63 | 63 | 63 | 60 | 57 | 56 | 56 | 56 | 56 | 56.9583 | 8.0417 | 0
2002 | 10 | 7 | 2002-10-07 | 56 | 56 | 56 | 54 | 53 | 51 | 50 | 51 | 51 | 52 | 53 | 54 | 57 | 57 | 58 | 62 | 62 | 61 | 61 | 58 | 56 | 55 | 54 | 54 | 55.5 | 9.5 | 0
2002 | 10 | 8 | 2002-10-08 | 50 | 53 | 53 | 52 | 51 | 51 | 50 | 50 | 51 | 51 | 52 | 54 | 55 | 57 | 59 | 59 | 57 | 57 | 56 | 54 | 55 | 55 | 54 | 54 | 53.75 | 11.25 | 0
2002 | 10 | 9 | 2002-10-09 | 54 | 55 | 54 | 54 | 54 | 53 | 52 | 51 | 52 | 52 | 52 | 53 | 55 | 54 | 56 | 57 | 55 | 54 | 53 | 54 | 53 | 53 | 53 | 52 | 53.5417 | 11.4583 | 0
2002 | 10 | 10 | 2002-10-10 | 51 | 50 | 50 | 49 | 48 | 48 | 48 | 49 | 49 | 50 | 50 | 51 | 52 | 52 | 52 | 55 | 54 | 53 | 52 | 51 | 50 | 50 | 47 | 46 | 50.2917 | 14.7083 | 0
2002 | 10 | 11 | 2002-10-11 | 45 | 44 | 44 | 43 | 42 | 43 | 44 | 44 | 46 | 47 | 48 | 50 | 52 | 53 | 54 | 55 | 54 | 53 | 50 | 50 | 49 | 47 | 47 | 46 | 47.9167 | 17.0833 | 0
2002 | 10 | 12 | 2002-10-12 | 44 | 43 | 43 | 41 | 41 | 40 | 40 | 42 | 44 | 47 | 51 | 54 | 56 | 59 | 61 | 61 | 60 | 56 | 52 | 51 | 49 | 48 | 47 | 47 | 49.0417 | 15.9583 | 0
2002 | 10 | 13 | 2002-10-13 | 45 | 45 | 45 | 43 | 42 | 42 | 39 | 39 | 42 | 45 | 53 | 55 | 56 | 58 | 60 | 60 | 58 | 56 | 53 | 52 | 49 | 50 | 49 | 48 | 49.3333 | 15.6667 | 0
2002 | 10 | 14 | 2002-10-14 | 47 | 47 | 45 | 43 | 44 | 43 | 44 | 44 | 46 | 49 | 53 | 56 | 60 | 61 | 63 | 63 | 62 | 60 | 56 | 55 | 53 | 52 | 52 | 50 | 52 | 13 | 0
2002 | 10 | 15 | 2002-10-15 | 49 | 48 | 48 | 48 | 47 | 46 | 46 | 46 | 50 | 53 | 56 | 60 | 62 | 64 | 65 | 66 | 65 | 62 | 59 | 57 | 56 | 54 | 55 | 54 | 54.8333 | 10.1667 | 0
2002 | 10 | 16 | 2002-10-16 | 54 | 52 | 51 | 50 | 50 | 51 | 50 | 50 | 52 | 56 | 58 | 63 | 66 | 67 | 69 | 70 | 70 | 65 | 60 | 59 | 57 | 56 | 56 | 53 | 57.7083 | 7.2917 | 0
2002 | 10 | 17 | 2002-10-17 | 52 | 48 | 49 | 48 | 48 | 46 | 45 | 43 | 46 | 52 | 55 | 56 | 60 | 62 | 64 | 66 | 66 | 63 | 59 | 55 | 59 | 56 | 52 | 52 | 54.25 | 10.75 | 0
2002 | 10 | 18 | 2002-10-18 | 48 | 48 | 47 | 47 | 47 | 47 | 47 | 47 | 47 | 48 | 48 | 49 | 50 | 51 | 52 | 53 | 52 | 51 | 51 | 51 | 51 | 51 | 52 | 52 | 49.4583 | 15.5417 | 0
2002 | 10 | 19 | 2002-10-19 | 52 | 53 | 53 | 53 | 53 | 52 | 52 | 51 | 52 | 52 | 53 | 54 | 55 | 56 | 58 | 58 | 58 | 57 | 57 | 57 | 55 | 54 | 54 | 53 | 54.25 | 10.75 | 0
2002 | 10 | 20 | 2002-10-20 | 53 | 53 | 53 | 53 | 53 | 53 | 52 | 52 | 53 | 54 | 55 | 55 | 56 | 58 | 56 | 57 | 58 | 56 | 56 | 57 | 56 | 55 | 53 | 51 | 54.5 | 10.5 | 0
2002 | 10 | 21 | 2002-10-21 | 54 | 53 | 53 | 53 | 53 | 53 | 53 | 53 | 53 | 54 | 54 | 56 | 56 | 58 | 58 | 58 | 57 | 56 | 56 | 55 | 55 | 55 | 55 | 55 | 54.8333 | 10.1667 | 0
2002 | 10 | 22 | 2002-10-22 | 55 | 54 | 54 | 54 | 53 | 53 | 53 | 53 | 53 | 54 | 55 | 56 | 56 | 58 | 59 | 59 | 58 | 56 | 54 | 53 | 52 | 51 | 51 | 51 | 54.375 | 10.625 | 0
2002 | 10 | 23 | 2002-10-23 | 50 | 50 | 48 | 47 | 47 | 47 | 47 | 47 | 46 | 48 | 48 | 52 | 54 | 53 | 55 | 55 | 56 | 54 | 50 | 47 | 49 | 48 | 45 | 42 | 49.375 | 15.625 | 0
2002 | 10 | 24 | 2002-10-24 | 41 | 42 | 39 | 39 | 41 | 41 | 39 | 39 | 43 | 44 | 44 | 47 | 48 | 48 | 49 | 49 | 50 | 48 | 46 | 45 | 40 | 44 | 44 | 44 | 43.9167 | 21.0833 | 0
2002 | 10 | 25 | 2002-10-25 | 44 | 44 | 43 | 43 | 43 | 43 | 43 | 43 | 43 | 44 | 45 | 45 | 47 | 48 | 48 | 46 | 45 | 45 | 44 | 44 | 44 | 44 | 44 | 44 | 44.4167 | 20.5833 | 0
2002 | 10 | 26 | 2002-10-26 | 44 | 44 | 44 | 44 | 44 | 44 | 44 | 44 | 44 | 44 | 44 | 45 | 46 | 46 | 47 | 46 | 46 | 46 | 46 | 44 | 43 | 41 | 42 | 39 | 44.2083 | 20.7917 | 0
2002 | 10 | 27 | 2002-10-27 | 41 | 40 | 41 | 41 | 41 | 41 | 41 | 41 | 43 | 46 | 47 | 48 | 49 | 50 | 50 | 49 | 49 | 49 | 48 | 48 | 48 | 49 | 49 | 48 | 45.7083 | 19.2917 | 0
2002 | 10 | 28 | 2002-10-28 | 48 | 48 | 48 | 48 | 48 | 48 | 48 | 50 | 49 | 50 | 50 | 50 | 51 | 53 | 53 | 52 | 50 | 50 | 48 | 47 | 45 | 44 | 47 | 46 | 48.7917 | 16.2083 | 0
2002 | 10 | 29 | 2002-10-29 | 46 | 46 | 46 | 46 | 46 | 46 | 45 | 45 | 44 | 46 | 48 | 50 | 50 | 51 | 51 | 50 | 49 | 47 | 45 | 44 | 43 | 43 | 41 | 40 | 46.1667 | 18.8333 | 0
2002 | 10 | 30 | 2002-10-30 | 39 | 39 | 37 | 37 | 36 | 34 | 36 | 38 | 42 | 44 | 46 | 48 | 49 | 50 | 49 | 48 | 46 | 45 | 44 | 43 | 42 | 40 | 41 | 41 | 42.25 | 22.75 | 0
2002 | 10 | 31 | 2002-10-31 | 40 | 38 | 39 | 39 | 40 | 40 | 38 | 40 | 46 | 48 | 51 | 52 | 52 | 54 | 54 | 53 | 49 | 49 | 46 | 46 | 45 | 43 | 44 | 39 | 45.2083 | 19.7917 | 0
2002 | 11 | 1 | 2002-11-01 | 43 | 39 | 37 | 35 | 36 | 33 | 35 | 40 | 45 | 49 | 51 | 52 | 55 | 53 | 54 | 54 | 48 | 44 | 47 | 47 | 45 | 40 | 38 | 38 | 44.0833 | 20.9167 | 0
2002 | 11 | 2 | 2002-11-02 | 38 | 37 | 34 | 34 | 33 | 32 | 31 | 35 | 38 | 43 | 44 | 48 | 52 | 54 | 53 | 52 | 49 | 47 | 45 | 42 | 40 | 39 | 35 | 35 | 41.25 | 23.75 | 0
2002 | 11 | 3 | 2002-11-03 | 34 | 36 | 34 | 35 | 30 | 33 | 31 | 36 | 39 | 43 | 45 | 47 | 49 | 50 | 51 | 50 | 46 | 47 | 44 | 41 | 40 | 38 | 37 | 37 | 40.5417 | 24.4583 | 0
2002 | 11 | 4 | 2002-11-04 | 36 | 32 | 32 | 31 | 30 | 32 | 31 | 34 | 37 | 39 | 43 | 47 | 50 | 49 | 51 | 50 | 47 | 46 | 46 | 48 | 44 | 46 | 45 | 44 | 41.25 | 23.75 | 0
2002 | 11 | 5 | 2002-11-05 | 47 | 47 | 46 | 46 | 46 | 46 | 47 | 47 | 49 | 52 | 56 | 56 | 58 | 57 | 57 | 59 | 55 | 54 | 55 | 53 | 53 | 52 | 52 | 51 | 51.7083 | 13.2917 | 0
2002 | 11 | 6 | 2002-11-06 | 49 | 46 | 48 | 48 | 48 | 49 | 50 | 51 | 49 | 50 | 51 | 50 | 50 | 51 | 51 | 51 | 50 | 51 | 50 | 50 | 52 | 52 | 50 | 50 | 49.875 | 15.125 | 0
2002 | 11 | 7 | 2002-11-07 | 48 | 48 | 48 | 49 | 50 | 48 | 50 | 50 | 56 | 57 | 57 | 57 | 53 | 52 | 53 | 52 | 53 | 51 | 54 | 51 | 49 | 49 | 50 | 49 | 51.4167 | 13.5833 | 0
2002 | 11 | 8 | 2002-11-08 | 49 | 48 | 49 | 49 | 49 | 48 | 48 | 48 | 49 | 50 | 50 | 52 | 52 | 53 | 52 | 50 | 50 | 50 | 50 | 48 | 49 | 49 | 48 | 48 | 49.5 | 15.5 | 0
2002 | 11 | 9 | 2002-11-09 | 47 | 47 | 48 | 47 | 46 | 46 | 47 | 47 | 49 | 50 | 53 | 53 | 53 | 54 | 53 | 50 | 47 | 47 | 47 | 47 | 47 | 46 | 46 | 46 | 48.4583 | 16.5417 | 0
2002 | 11 | 10 | 2002-11-10 | 45 | 46 | 46 | 46 | 45 | 45 | 44 | 46 | 48 | 50 | 49 | 50 | 53 | 51 | 51 | 51 | 51 | 51 | 51 | 50 | 49 | 49 | 49 | 49 | 48.5417 | 16.4583 | 0
2002 | 11 | 11 | 2002-11-11 | 48 | 49 | 49 | 48 | 48 | 48 | 47 | 48 | 50 | 51 | 53 | 55 | 55 | 55 | 54 | 53 | 53 | 52 | 52 | 50 | 49 | 49 | 49 | 49 | 50.5833 | 14.4167 | 0
2002 | 11 | 12 | 2002-11-12 | 51 | 50 | 50 | 50 | 50 | 49 | 49 | 50 | 52 | 53 | 57 | 57 | 53 | 56 | 55 | 53 | 53 | 53 | 53 | 53 | 52 | 50 | 51 | 51 | 52.125 | 12.875 | 0
2002 | 11 | 13 | 2002-11-13 | 51 | 50 | 50 | 49 | 48 | 48 | 48 | 47 | 50 | 54 | 54 | 55 | 55 | 54 | 53 | 53 | 51 | 51 | 51 | 50 | 50 | 51 | 50 | 50 | 50.9583 | 14.0417 | 0
2002 | 11 | 14 | 2002-11-14 | 50 | 50 | 49 | 48 | 48 | 48 | 48 | 48 | 49 | 50 | 51 | 54 | 53 | 53 | 53 | 53 | 50 | 51 | 47 | 47 | 47 | 44 | 44 | 44 | 49.125 | 15.875 | 0
2002 | 11 | 15 | 2002-11-15 | 42 | 42 | 43 | 44 | 43 | 41 | 42 | 42 | 44 | 45 | 48 | 49 | 50 | 51 | 50 | 49 | 49 | 50 | 49 | 48 | 46 | 45 | 45 | 42 | 45.7917 | 19.2083 | 0
2002 | 11 | 16 | 2002-11-16 | 43 | 42 | 42 | 42 | 44 | 43 | 48 | 53 | 50 | 48 | 50 | 50 | 52 | 50 | 51 | 52 | 51 | 50 | 50 | 49 | 49 | 48 | 48 | 48 | 48.0417 | 16.9583 | 0
2002 | 11 | 17 | 2002-11-17 | 48 | 47 | 46 | 46 | 45 | 46 | 45 | 46 | 47 | 49 | 51 | 52 | 53 | 53 | 52 | 51 | 50 | 49 | 49 | 47 | 47 | 48 | 47 | 47 | 48.375 | 16.625 | 0
2002 | 11 | 18 | 2002-11-18 | 47 | 47 | 46 | 46 | 47 | 47 | 47 | 49 | 50 | 49 | 51 | 53 | 51 | 50 | 51 | 51 | 50 | 50 | 50 | 50 | 50 | 51 | 52 | 52 | 49.4583 | 15.5417 | 0
2002 | 11 | 19 | 2002-11-19 | 53 | 52 | 52 | 52 | 52 | 53 | 53 | 54 | 55 | 55 | 55 | 56 | 55 | 56 | 56 | 56 | 55 | 54 | 54 | 54 | 55 | 51 | 52 | 52 | 53.8333 | 11.1667 | 0
2002 | 11 | 20 | 2002-11-20 | 53 | 53 | 53 | 51 | 48 | 48 | 50 | 51 | 51 | 52 | 58 | 59 | 62 | 62 | 62 | 58 | 56 | 53 | 53 | 52 | 52 | 50 | 49 | 46 | 53.4167 | 11.5833 | 0
2002 | 11 | 21 | 2002-11-21 | 48 | 48 | 46 | 48 | 47 | 47 | 47 | 47 | 48 | 51 | 53 | 58 | 56 | 56 | 57 | 54 | 52 | 52 | 51 | 51 | 52 | 52 | 52 | 52 | 51.0417 | 13.9583 | 0
2002 | 11 | 22 | 2002-11-22 | 52 | 50 | 50 | 49 | 50 | 50 | 50 | 50 | 50 | 50 | 50 | 50 | 50 | 50 | 51 | 51 | 50 | 50 | 49 | 49 | 49 | 50 | 49 | 49 | 49.9167 | 15.0833 | 0
2002 | 11 | 23 | 2002-11-23 | 49 | 49 | 48 | 48 | 47 | 47 | 47 | 48 | 48 | 48 | 48 | 49 | 50 | 49 | 50 | 48 | 47 | 47 | 47 | 47 | 46 | 46 | 45 | 45 | 47.625 | 17.375 | 0
2002 | 11 | 24 | 2002-11-24 | 43 | 42 | 40 | 40 | 37 | 37 | 36 | 37 | 40 | 42 | 44 | 47 | 49 | 50 | 51 | 48 | 44 | 44 | 43 | 42 | 42 | 40 | 41 | 38 | 42.375 | 22.625 | 0
2002 | 11 | 25 | 2002-11-25 | 38 | 36 | 34 | 34 | 34 | 32 | 30 | 31 | 34 | 37 | 41 | 39 | 43 | 45 | 46 | 45 | 42 | 40 | 39 | 40 | 41 | 38 | 38 | 37 | 38.0833 | 26.9167 | 0
2002 | 11 | 26 | 2002-11-26 | 36 | 36 | 33 | 35 | 35 | 35 | 35 | 36 | 38 | 41 | 43 | 45 | 47 | 48 | 47 | 45 | 44 | 42 | 41 | 41 | 41 | 39 | 39 | 39 | 40.0417 | 24.9583 | 0
2002 | 11 | 27 | 2002-11-27 | 37 | 37 | 36 | 36 | 34 | 33 | 35 | 34 | 38 | 43 | 46 | 46 | 48 | 50 | 50 | 49 | 45 | 43 | 42 | 42 | 41 | 42 | 41 | 43 | 41.2917 | 23.7083 | 0
2002 | 11 | 28 | 2002-11-28 | 41 | 41 | 39 | 40 | 37 | 36 | 37 | 37 | 42 | 44 | 47 | 50 | 51 | 52 | 51 | 51 | 47 | 44 | 42 | 44 | 40 | 41 | 41 | 38 | 43.0417 | 21.9583 | 0
2002 | 11 | 29 | 2002-11-29 | 36 | 36 | 36 | 38 | 38 | 39 | 38 | 38 | 39 | 41 | 42 | 44 | 46 | 45 | 44 | 43 | 40 | 39 | 38 | 38 | 38 | 37 | 37 | 38 | 39.5 | 25.5 | 0
2002 | 11 | 30 | 2002-11-30 | 37 | 38 | 38 | 37 | 37 | 38 | 38 | 35 | 37 | 37 | 41 | 42 | 44 | 43 | 43 | 42 | 42 | 41 | 40 | 40 | 40 | 40 | 41 | 41 | 39.6667 | 25.3333 | 0
2002 | 12 | 1 | 2002-12-01 | 40 | 39 | 37 | 36 | 38 | 39 | 37 | 38 | 39 | 43 | 46 | 48 | 48 | 47 | 46 | 47 | 46 | 46 | 46 | 46 | 45 | 45 | 45 | 45 | 43 | 22 | 0
2002 | 12 | 2 | 2002-12-02 | 45 | 45 | 45 | 45 | 45 | 45 | 45 | 46 | 46 | 46 | 47 | 48 | 48 | 48 | 49 | 48 | 46 | 44 | 43 | 42 | 44 | 43 | 41 | 41 | 45.2083 | 19.7917 | 0
2002 | 12 | 3 | 2002-12-03 | 40 | 41 | 41 | 40 | 36 | 35 | 35 | 38 | 39 | 40 | 40 | 40 | 40 | 43 | 43 | 41 | 40 | 44 | 44 | 44 | 44 | 43 | 44 | 44 | 40.7917 | 24.2083 | 0
2002 | 12 | 4 | 2002-12-04 | 44 | 45 | 45 | 44 | 44 | 43 | 42 | 43 | 44 | 45 | 45 | 47 | 45 | 45 | 46 | 47 | 47 | 47 | 46 | 46 | 43 | 44 | 44 | 44 | 44.7917 | 20.2083 | 0
2002 | 12 | 5 | 2002-12-05 | 43 | 40 | 39 | 36 | 39 | 42 | 43 | 43 | 44 | 46 | 47 | 49 | 49 | 52 | 52 | 49 | 46 | 44 | 45 | 44 | 44 | 44 | 44 | 43 | 44.4583 | 20.5417 | 0
2002 | 12 | 6 | 2002-12-06 | 41 | 41 | 41 | 41 | 40 | 40 | 39 | 38 | 41 | 46 | 48 | 50 | 51 | 50 | 48 | 46 | 42 | 42 | 42 | 41 | 37 | 37 | 38 | 39 | 42.4583 | 22.5417 | 0
2002 | 12 | 7 | 2002-12-07 | 39 | 38 | 37 | 37 | 37 | 37 | 36 | 35 | 35 | 37 | 39 | 40 | 39 | 40 | 41 | 40 | 41 | 41 | 41 | 41 | 40 | 39 | 39 | 39 | 38.6667 | 26.3333 | 0
2002 | 12 | 8 | 2002-12-08 | 36 | 37 | 37 | 39 | 37 | 38 | 36 | 34 | 34 | 36 | 37 | 41 | 42 | 42 | 41 | 41 | 38 | 38 | 42 | 43 | 41 | 44 | 45 | 44 | 39.2917 | 25.7083 | 0
2002 | 12 | 9 | 2002-12-09 | 45 | 42 | 43 | 38 | 37 | 35 | 37 | 35 | 39 | 39 | 46 | 44 | 44 | 44 | 43 | 42 | 44 | 44 | 46 | 45 | 45 | 46 | 45 | 44 | 42.1667 | 22.8333 | 0
2002 | 12 | 10 | 2002-12-10 | 43 | 44 | 46 | 46 | 46 | 46 | 45 | 46 | 47 | 47 | 44 | 47 | 45 | 45 | 46 | 45 | 45 | 43 | 43 | 43 | 43 | 43 | 43 | 43 | 44.75 | 20.25 | 0
2002 | 12 | 11 | 2002-12-11 | 42 | 42 | 42 | 42 | 43 | 42 | 43 | 43 | 43 | 43 | 44 | 45 | 44 | 44 | 44 | 45 | 46 | 48 | 50 | 52 | 51 | 50 | 51 | 52 | 45.4583 | 19.5417 | 0
2002 | 12 | 12 | 2002-12-12 | 52 | 54 | 52 | 53 | 55 | 55 | 56 | 56 | 52 | 52 | 53 | 56 | 50 | 49 | 49 | 49 | 49 | 47 | 47 | 46 | 46 | 45 | 45 | 44 | 50.5 | 14.5 | 0
2002 | 12 | 13 | 2002-12-13 | 44 | 44 | 45 | 45 | 45 | 45 | 45 | 45 | 45 | 45 | 47 | 48 | 49 | 49 | 48 | 47 | 47 | 47 | 48 | 46 | 47 | 50 | 52 | 52 | 46.875 | 18.125 | 0
2002 | 12 | 14 | 2002-12-14 | 52 | 50 | 50 | 49 | 48 | 48 | 47 | 49 | 50 | 52 | 54 | 59 | 56 | 53 | 54 | 52 | 51 | 50 | 50 | 50 | 50 | 49 | 49 | 49 | 50.875 | 14.125 | 0
2002 | 12 | 15 | 2002-12-15 | 48 | 48 | 47 | 47 | 47 | 45 | 46 | 44 | 46 | 49 | 49 | 50 | 51 | 50 | 50 | 49 | 50 | 52 | 50 | 52 | 50 | 48 | 46 | 46 | 48.3333 | 16.6667 | 0
2002 | 12 | 16 | 2002-12-16 | 46 | 44 | 43 | 44 | 44 | 44 | 43 | 43 | 44 | 44 | 45 | 45 | 45 | 45 | 46 | 45 | 45 | 44 | 44 | 44 | 45 | 43 | 43 | 41 | 44.125 | 20.875 | 0
2002 | 12 | 17 | 2002-12-17 | 42 | 41 | 40 | 40 | 40 | 39 | 39 | 39 | 39 | 39 | 39 | 39 | 39 | 40 | 42 | 41 | 42 | 41 | 42 | 41 | 40 | 39 | 39 | 40 | 40.0833 | 24.9167 | 0
2002 | 12 | 18 | 2002-12-18 | 39 | 40 | 40 | 39 | 39 | 39 | 39 | 39 | 39 | 39 | 42 | 43 | 44 | 44 | 44 | 42 | 39 | 42 | 38 | 41 | 40 | 39 | 40 | 40 | 40.4167 | 24.5833 | 0
2002 | 12 | 19 | 2002-12-19 | 40 | 41 | 41 | 41 | 43 | 44 | 45 | 45 | 46 | 47 | 47 | 47 | 47 | 48 | 48 | 47 | 47 | 46 | 46 | 46 | 46 | 45 | 46 | 46 | 45.2083 | 19.7917 | 0
2002 | 12 | 20 | 2002-12-20 | 46 | 46 | 46 | 46 | 46 | 45 | 45 | 44 | 45 | 46 | 48 | 50 | 48 | 49 | 49 | 48 | 48 | 47 | 46 | 48 | 45 | 44 | 42 | 42 | 46.2083 | 18.7917 | 0
2002 | 12 | 21 | 2002-12-21 | 41 | 41 | 40 | 41 | 42 | 42 | 42 | 42 | 42 | 43 | 43 | 44 | 44 | 44 | 43 | 43 | 42 | 42 | 42 | 42 | 42 | 42 | 41 | 42 | 42.1667 | 22.8333 | 0
2002 | 12 | 22 | 2002-12-22 | 42 | 41 | 41 | 41 | 41 | 39 | 39 | 40 | 40 | 42 | 43 | 44 | 44 | 44 | 44 | 43 | 40 | 37 | 39 | 41 | 40 | 37 | 35 | 35 | 40.5 | 24.5 | 0
2002 | 12 | 23 | 2002-12-23 | 37 | 35 | 33 | 33 | 31 | 30 | 30 | 32 | 31 | 37 | 42 | 42 | 43 | 45 | 46 | 44 | 43 | 41 | 41 | 40 | 40 | 40 | 41 | 38 | 38.125 | 26.875 | 0
2002 | 12 | 24 | 2002-12-24 | 39 | 36 | 40 | 40 | 41 | 39 | 39 | 38 | 40 | 41 | 39 | 37 | 37 | 38 | 37 | 38 | 38 | 39 | 39 | 40 | 39 | 41 | 41 | 41 | 39.0417 | 25.9583 | 0
2002 | 12 | 25 | 2002-12-25 | 42 | 42 | 43 | 48 | 49 | 48 | 50 | 50 | 50 | 50 | 51 | 51 | 51 | 49 | 48 | 47 | 48 | 48 | 47 | 48 | 47 | 45 | 43 | 41 | 47.3333 | 17.6667 | 0
2002 | 12 | 26 | 2002-12-26 | 41 | 41 | 40 | 39 | 40 | 40 | 39 | 39 | 39 | 40 | 42 | 44 | 45 | 44 | 44 | 43 | 42 | 40 | 41 | 41 | 40 | 40 | 41 | 40 | 41.0417 | 23.9583 | 0
2002 | 12 | 27 | 2002-12-27 | 39 | 38 | 37 | 38 | 38 | 41 | 41 | 46 | 50 | 52 | 52 | 51 | 46 | 46 | 45 | 44 | 44 | 43 | 43 | 43 | 43 | 42 | 41 | 41 | 43.5 | 21.5 | 0
2002 | 12 | 28 | 2002-12-28 | 41 | 39 | 37 | 38 | 39 | 39 | 39 | 40 | 40 | 40 | 40 | 41 | 41 | 41 | 41 | 40 | 39 | 39 | 39 | 39 | 38 | 36 | 36 | 36 | 39.0833 | 25.9167 | 0
2002 | 12 | 29 | 2002-12-29 | 36 | 36 | 36 | 36 | 36 | 36 | 36 | 36 | 36 | 37 | 38 | 39 | 40 | 41 | 42 | 42 | 41 | 40 | 40 | 39 | 40 | 40 | 39 | 37 | 38.2917 | 26.7083 | 0
2002 | 12 | 30 | 2002-12-30 | 37 | 38 | 39 | 40 | 41 | 41 | 42 | 42 | 43 | 44 | 45 | 45 | 44 | 45 | 44 | 43 | 43 | 42 | 42 | 42 | 41 | 41 | 40 | 40 | 41.8333 | 23.1667 | 0
2002 | 12 | 31 | 2002-12-31 | 40 | 40 | 40 | 41 | 41 | 42 | 41 | 40 | 40 | 41 | 41 | 43 | 44 | 45 | 46 | 45 | 44 | 44 | 42 | 41 | 40 | 40 | 40 | 42 | 41.7917 | 23.2083 | 0
2003 | 1 | 1 | 2003-01-01 | 42 | 42 | 43 | 44 | 44 | 44 | 43 | 43 | 42 | 42 | 42 | 42 | 42 | 43 | 42 | 42 | 42 | 43 | 43 | 44 | 43 | 44 | 45 | 45 | 42.9583 | 22.0417 | 0
2003 | 1 | 2 | 2003-01-02 | 47 | 47 | 49 | 50 | 50 | 49 | 49 | 49 | 51 | 52 | 52 | 54 | 56 | 56 | 55 | 54 | 52 | 50 | 49 | 49 | 50 | 52 | 52 | 52 | 51.0833 | 13.9167 | 0
2003 | 1 | 3 | 2003-01-03 | 51 | 50 | 50 | 49 | 49 | 48 | 47 | 47 | 48 | 52 | 51 | 54 | 55 | 55 | 54 | 53 | 50 | 50 | 50 | 51 | 51 | 51 | 52 | 51 | 50.7917 | 14.2083 | 0
2003 | 1 | 4 | 2003-01-04 | 52 | 53 | 53 | 53 | 51 | 50 | 50 | 50 | 50 | 51 | 51 | 51 | 53 | 53 | 52 | 50 | 50 | 48 | 48 | 47 | 46 | 46 | 47 | 46 | 50.0417 | 14.9583 | 0
2003 | 1 | 5 | 2003-01-05 | 46 | 47 | 45 | 46 | 45 | 43 | 44 | 42 | 43 | 45 | 48 | 50 | 51 | 48 | 50 | 50 | 44 | 43 | 43 | 45 | 43 | 45 | 43 | 41 | 45.4167 | 19.5833 | 0
2003 | 1 | 6 | 2003-01-06 | 39 | 36 | 38 | 36 | 37 | 36 | 37 | 34 | 37 | 40 | 43 | 46 | 52 | 52 | 53 | 57 | 55 | 48 | 52 | 53 | 50 | 38 | 41 | 37 | 43.625 | 21.375 | 0
2003 | 1 | 7 | 2003-01-07 | 42 | 40 | 40 | 43 | 44 | 38 | 36 | 36 | 38 | 44 | 48 | 50 | 52 | 53 | 53 | 52 | 47 | 42 | 43 | 43 | 44 | 40 | 40 | 40 | 43.6667 | 21.3333 | 0
2003 | 1 | 8 | 2003-01-08 | 40 | 38 | 37 | 38 | 37 | 37 | 38 | 38 | 38 | 41 | 43 | 46 | 48 | 50 | 50 | 48 | 46 | 45 | 43 | 43 | 44 | 44 | 44 | 43 | 42.4583 | 22.5417 | 0
2003 | 1 | 9 | 2003-01-09 | 43 | 41 | 40 | 42 | 40 | 40 | 40 | 41 | 44 | 45 | 49 | 51 | 53 | 55 | 54 | 52 | 48 | 46 | 46 | 47 | 47 | 46 | 43 | 40 | 45.5417 | 19.4583 | 0
2003 | 1 | 10 | 2003-01-10 | 40 | 42 | 38 | 41 | 41 | 42 | 42 | 42 | 43 | 45 | 48 | 50 | 51 | 52 | 51 | 50 | 47 | 45 | 44 | 45 | 44 | 42 | 42 | 41 | 44.5 | 20.5 | 0
2003 | 1 | 11 | 2003-01-11 | 40 | 42 | 41 | 42 | 40 | 42 | 37 | 39 | 41 | 42 | 43 | 45 | 49 | 49 | 49 | 46 | 45 | 43 | 43 | 44 | 44 | 44 | 44 | 44 | 43.25 | 21.75 | 0
2003 | 1 | 12 | 2003-01-12 | 44 | 44 | 44 | 44 | 43 | 43 | 44 | 44 | 44 | 44 | 44 | 46 | 47 | 47 | 47 | 48 | 46 | 45 | 45 | 43 | 43 | 43 | 44 | 43 | 44.5417 | 20.4583 | 0
2003 | 1 | 13 | 2003-01-13 | 43 | 43 | 43 | 43 | 43 | 43 | 43 | 43 | 43 | 43 | 45 | 46 | 49 | 48 | 47 | 46 | 45 | 45 | 45 | 46 | 46 | 46 | 46 | 47 | 44.875 | 20.125 | 0
2003 | 1 | 14 | 2003-01-14 | 46 | 45 | 46 | 46 | 45 | 44 | 40 | 43 | 44 | 45 | 45 | 46 | 47 | 48 | 50 | 49 | 45 | 44 | 40 | 42 | 39 | 38 | 37 | 36 | 43.75 | 21.25 | 0
2003 | 1 | 15 | 2003-01-15 | 34 | 34 | 34 | 36 | 36 | 35 | 35 | 34 | 35 | 36 | 40 | 40 | 42 | 43 | 43 | 42 | 41 | 39 | 39 | 38 | 38 | 39 | 38 | 37 | 37.8333 | 27.1667 | 0
2003 | 1 | 16 | 2003-01-16 | 37 | 38 | 38 | 38 | 39 | 37 | 37 | 38 | 38 | 39 | 41 | 42 | 44 | 46 | 46 | 45 | 44 | 44 | 43 | 42 | 42 | 41 | 39 | 39 | 40.7083 | 24.2917 | 0
2003 | 1 | 17 | 2003-01-17 | 39 | 38 | 37 | 37 | 39 | 39 | 39 | 39 | 39 | 43 | 44 | 46 | 49 | 50 | 50 | 49 | 47 | 44 | 43 | 43 | 42 | 41 | 40 | 40 | 42.375 | 22.625 | 0
2003 | 1 | 18 | 2003-01-18 | 39 | 39 | 39 | 38 | 37 | 37 | 37 | 36 | 39 | 42 | 45 | 46 | 48 | 49 | 46 | 47 | 43 | 43 | 43 | 41 | 41 | 41 | 43 | 43 | 41.75 | 23.25 | 0
2003 | 1 | 19 | 2003-01-19 | 42 | 41 | 41 | 41 | 41 | 41 | 41 | 42 | 42 | 44 | 45 | 45 | 46 | 46 | 45 | 45 | 43 | 41 | 43 | 42 | 41 | 42 | 41 | 41 | 42.5833 | 22.4167 | 0
2003 | 1 | 20 | 2003-01-20 | 41 | 41 | 41 | 41 | 38 | 39 | 40 | 40 | 41 | 43 | 44 | 44 | 45 | 46 | 46 | 46 | 44 | 43 | 43 | 42 | 42 | 42 | 42 | 42 | 42.3333 | 22.6667 | 0
2003 | 1 | 21 | 2003-01-21 | 42 | 41 | 42 | 42 | 42 | 42 | 41 | 42 | 42 | 43 | 43 | 43 | 43 | 43 | 44 | 43 | 43 | 43 | 43 | 43 | 43 | 43 | 44 | 44 | 42.6667 | 22.3333 | 0
2003 | 1 | 22 | 2003-01-22 | 45 | 45 | 46 | 44 | 43 | 44 | 44 | 44 | 45 | 45 | 45 | 46 | 46 | 48 | 47 | 47 | 46 | 46 | 46 | 49 | 51 | 50 | 51 | 51 | 46.4167 | 18.5833 | 0
2003 | 1 | 23 | 2003-01-23 | 51 | 51 | 50 | 49 | 49 | 49 | 48 | 48 | 48 | 49 | 50 | 51 | 53 | 53 | 54 | 52 | 50 | 47 | 48 | 50 | 48 | 48 | 47 | 47 | 49.5833 | 15.4167 | 0
2003 | 1 | 24 | 2003-01-24 | 46 | 46 | 46 | 46 | 46 | 47 | 47 | 47 | 47 | 48 | 49 | 50 | 51 | 51 | 51 | 51 | 51 | 51 | 50 | 49 | 49 | 50 | 50 | 50 | 48.7083 | 16.2917 | 0
2003 | 1 | 25 | 2003-01-25 | 50 | 50 | 50 | 50 | 47 | 47 | 48 | 47 | 48 | 50 | 51 | 52 | 52 | 51 | 51 | 52 | 52 | 53 | 53 | 54 | 54 | 54 | 54 | 55 | 51.0417 | 13.9583 | 0
2003 | 1 | 26 | 2003-01-26 | 55 | 56 | 56 | 58 | 57 | 56 | 56 | 56 | 55 | 54 | 54 | 54 | 53 | 54 | 53 | 52 | 51 | 50 | 49 | 49 | 48 | 48 | 48 | 48 | 52.9167 | 12.0833 | 0
2003 | 1 | 27 | 2003-01-27 | 47 | 48 | 47 | 47 | 47 | 47 | 47 | 46 | 46 | 46 | 46 | 47 | 47 | 48 | 49 | 50 | 48 | 48 | 47 | 47 | 46 | 46 | 45 | 45 | 46.9583 | 18.0417 | 0
2003 | 1 | 28 | 2003-01-28 | 45 | 45 | 45 | 45 | 45 | 43 | 42 | 42 | 44 | 45 | 47 | 48 | 49 | 51 | 50 | 50 | 47 | 45 | 45 | 45 | 42 | 43 | 41 | 40 | 45.1667 | 19.8333 | 0
2003 | 1 | 29 | 2003-01-29 | 41 | 41 | 42 | 45 | 45 | 43 | 43 | 43 | 42 | 44 | 45 | 44 | 45 | 45 | 46 | 47 | 47 | 48 | 49 | 48 | 48 | 49 | 48 | 49 | 45.2917 | 19.7083 | 0
2003 | 1 | 30 | 2003-01-30 | 49 | 49 | 49 | 49 | 49 | 49 | 48 | 48 | 49 | 50 | 50 | 52 | 51 | 50 | 51 | 50 | 50 | 50 | 51 | 52 | 54 | 53 | 54 | 53 | 50.4167 | 14.5833 | 0
2003 | 1 | 31 | 2003-01-31 | 53 | 53 | 53 | 52 | 51 | 51 | 51 | 51 | 50 | 50 | 50 | 50 | 49 | 49 | 49 | 49 | 49 | 48 | 47 | 47 | 47 | 46 | 46 | 46 | 49.4583 | 15.5417 | 0
2003 | 2 | 1 | 2003-02-01 | 46 | 45 | 45 | 44 | 43 | 43 | 43 | 43 | 44 | 45 | 47 | 48 | 48 | 48 | 48 | 48 | 46 | 46 | 46 | 46 | 46 | 46 | 46 | 46 | 45.6667 | 19.3333 | 0
2003 | 2 | 2 | 2003-02-02 | 45 | 45 | 45 | 45 | 45 | 45 | 45 | 45 | 44 | 44 | 45 | 46 | 47 | 48 | 48 | 47 | 47 | 46 | 46 | 46 | 44 | 44 | 44 | 43 | 45.375 | 19.625 | 0
2003 | 2 | 3 | 2003-02-03 | 43 | 43 | 42 | 43 | 43 | 43 | 42 | 42 | 43 | 43 | 43 | 45 | 45 | 45 | 46 | 45 | 45 | 44 | 43 | 40 | 41 | 39 | 41 | 41 | 42.9167 | 22.0833 | 0
2003 | 2 | 4 | 2003-02-04 | 41 | 40 | 36 | 37 | 38 | 40 | 40 | 39 | 39 | 41 | 42 | 42 | 43 | 43 | 44 | 44 | 43 | 41 | 40 | 39 | 38 | 38 | 38 | 36 | 40.0833 | 24.9167 | 0
2003 | 2 | 5 | 2003-02-05 | 34 | 34 | 33 | 33 | 35 | 35 | 35 | 35 | 37 | 37 | 41 | 40 | 42 | 43 | 44 | 45 | 43 | 40 | 39 | 38 | 39 | 38 | 38 | 37 | 38.125 | 26.875 | 0
2003 | 2 | 6 | 2003-02-06 | 37 | 34 | 35 | 35 | 33 | 30 | 30 | 28 | 34 | 34 | 37 | 39 | 42 | 44 | 47 | 45 | 44 | 40 | 39 | 39 | 37 | 34 | 37 | 36 | 37.0833 | 27.9167 | 0
2003 | 2 | 7 | 2003-02-07 | 36 | 35 | 32 | 36 | 32 | 32 | 35 | 36 | 35 | 36 | 36 | 38 | 41 | 42 | 43 | 42 | 40 | 38 | 38 | 37 | 35 | 35 | 37 | 36 | 36.7917 | 28.2083 | 0
2003 | 2 | 8 | 2003-02-08 | 36 | 36 | 36 | 36 | 36 | 35 | 34 | 34 | 33 | 33 | 35 | 36 | 37 | 37 | 38 | 39 | 39 | 38 | 38 | 37 | 36 | 36 | 36 | 36 | 36.125 | 28.875 | 0
2003 | 2 | 9 | 2003-02-09 | 35 | 35 | 34 | 34 | 33 | 33 | 33 | 32 | 32 | 32 | 33 | 34 | 36 | 38 | 39 | 38 | 38 | 38 | 38 | 38 | 38 | 37 | 38 | 38 | 35.5833 | 29.4167 | 0
2003 | 2 | 10 | 2003-02-10 | 38 | 37 | 36 | 36 | 35 | 34 | 34 | 35 | 36 | 37 | 37 | 39 | 41 | 42 | 42 | 42 | 42 | 40 | 39 | 35 | 35 | 35 | 34 | 33 | 37.25 | 27.75 | 0
2003 | 2 | 11 | 2003-02-11 | 32 | 34 | 31 | 32 | 32 | 32 | 32 | 30 | 33 | 37 | 40 | 43 | 45 | 48 | 50 | 50 | 47 | 44 | 43 | 41 | 40 | 38 | 36 | 36 | 38.5833 | 26.4167 | 0
2003 | 2 | 12 | 2003-02-12 | 34 | 31 | 30 | 32 | 34 | 36 | 36 | 34 | 32 | 35 | 37 | 42 | 44 | 45 | 50 | 51 | 46 | 41 | 44 | 43 | 42 | 41 | 39 | 40 | 39.125 | 25.875 | 0
2003 | 2 | 13 | 2003-02-13 | 40 | 40 | 39 | 39 | 38 | 37 | 37 | 39 | 40 | 42 | 43 | 43 | 45 | 46 | 47 | 48 | 47 | 46 | 46 | 45 | 47 | 46 | 45 | 46 | 42.9583 | 22.0417 | 0
2003 | 2 | 14 | 2003-02-14 | 46 | 46 | 47 | 46 | 46 | 46 | 45 | 45 | 46 | 47 | 48 | 49 | 49 | 50 | 50 | 51 | 50 | 45 | 45 | 44 | 42 | 46 | 43 | 42 | 46.4167 | 18.5833 | 0
2003 | 2 | 15 | 2003-02-15 | 42 | 41 | 41 | 46 | 43 | 40 | 45 | 43 | 44 | 47 | 49 | 50 | 50 | 50 | 51 | 51 | 49 | 48 | 49 | 49 | 47 | 47 | 47 | 45 | 46.4167 | 18.5833 | 0
2003 | 2 | 16 | 2003-02-16 | 45 | 45 | 44 | 44 | 44 | 44 | 44 | 44 | 44 | 46 | 47 | 48 | 46 | 46 | 45 | 47 | 42 | 42 | 44 | 42 | 43 | 44 | 44 | 43 | 44.4583 | 20.5417 | 0
2003 | 2 | 17 | 2003-02-17 | 43 | 42 | 41 | 40 | 40 | 40 | 41 | 41 | 42 | 45 | 47 | 49 | 48 | 48 | 47 | 47 | 46 | 44 | 43 | 42 | 42 | 42 | 42 | 40 | 43.4167 | 21.5833 | 0
2003 | 2 | 18 | 2003-02-18 | 41 | 42 | 41 | 38 | 38 | 37 | 38 | 39 | 40 | 41 | 44 | 46 | 48 | 49 | 49 | 49 | 47 | 46 | 46 | 46 | 46 | 45 | 45 | 44 | 43.5417 | 21.4583 | 0
2003 | 2 | 19 | 2003-02-19 | 43 | 44 | 43 | 43 | 43 | 43 | 42 | 42 | 43 | 44 | 46 | 46 | 47 | 47 | 47 | 47 | 47 | 46 | 46 | 45 | 46 | 46 | 45 | 45 | 44.8333 | 20.1667 | 0
2003 | 2 | 20 | 2003-02-20 | 45 | 45 | 44 | 44 | 44 | 44 | 43 | 42 | 43 | 42 | 43 | 45 | 48 | 49 | 48 | 49 | 50 | 49 | 49 | 48 | 47 | 47 | 47 | 47 | 45.9167 | 19.0833 | 0
2003 | 2 | 21 | 2003-02-21 | 46 | 46 | 54 | 46 | 45 | 46 | 46 | 46 | 46 | 47 | 48 | 48 | 49 | 50 | 50 | 49 | 49 | 43 | 44 | 43 | 43 | 44 | 43 | 41 | 46.3333 | 18.6667 | 0
2003 | 2 | 22 | 2003-02-22 | 41 | 42 | 42 | 42 | 42 | 42 | 42 | 42 | 43 | 42 | 43 | 45 | 45 | 47 | 47 | 49 | 46 | 44 | 44 | 44 | 43 | 42 | 41 | 40 | 43.3333 | 21.6667 | 0
2003 | 2 | 23 | 2003-02-23 | 39 | 39 | 40 | 38 | 36 | 35 | 37 | 38 | 40 | 41 | 43 | 46 | 46 | 46 | 46 | 45 | 43 | 40 | 39 | 38 | 38 | 37 | 36 | 35 | 40.0417 | 24.9583 | 0
2003 | 2 | 24 | 2003-02-24 | 35 | 35 | 34 | 33 | 33 | 31 | 31 | 33 | 36 | 38 | 41 | 44 | 43 | 45 | 46 | 46 | 44 | 41 | 40 | 38 | 36 | 36 | 32 | 32 | 37.625 | 27.375 | 0
2003 | 2 | 25 | 2003-02-25 | 31 | 31 | 28 | 28 | 27 | 29 | 26 | 31 | 36 | 38 | 41 | 43 | 44 | 46 | 49 | 48 | 47 | 44 | 40 | 39 | 38 | 41 | 41 | 36 | 37.5833 | 27.4167 | 0
2003 | 2 | 26 | 2003-02-26 | 36 | 37 | 36 | 34 | 34 | 33 | 33 | 35 | 39 | 41 | 44 | 45 | 46 | 47 | 47 | 46 | 46 | 45 | 43 | 44 | 43 | 42 | 42 | 43 | 40.875 | 24.125 | 0
2003 | 2 | 27 | 2003-02-27 | 41 | 40 | 38 | 38 | 37 | 34 | 34 | 38 | 42 | 43 | 45 | 45 | 47 | 49 | 49 | 49 | 48 | 46 | 42 | 44 | 44 | 43 | 42 | 41 | 42.4583 | 22.5417 | 0
2003 | 2 | 28 | 2003-02-28 | 41 | 41 | 41 | 41 | 41 | 41 | 41 | 40 | 40 | 41 | 42 | 42 | 42 | 43 | 44 | 45 | 44 | 44 | 44 | 44 | 43 | 43 | 43 | 43 | 42.25 | 22.75 | 0
2003 | 3 | 1 | 2003-03-01 | 43 | 42 | 42 | 40 | 38 | 36 | 37 | 37 | 40 | 44 | 47 | 48 | 49 | 50 | 51 | 51 | 49 | 47 | 43 | 43 | 42 | 41 | 40 | 38 | 43.25 | 21.75 | 0
2003 | 3 | 2 | 2003-03-02 | 38 | 39 | 38 | 37 | 37 | 38 | 38 | 39 | 39 | 39 | 39 | 40 | 41 | 42 | 43 | 43 | 43 | 43 | 43 | 43 | 42 | 42 | 42 | 41 | 40.375 | 24.625 | 0
2003 | 3 | 3 | 2003-03-03 | 41 | 41 | 41 | 40 | 41 | 40 | 40 | 41 | 41 | 43 | 44 | 44 | 44 | 45 | 46 | 47 | 47 | 45 | 42 | 41 | 42 | 40 | 39 | 39 | 42.25 | 22.75 | 0
2003 | 3 | 4 | 2003-03-04 | 39 | 38 | 39 | 40 | 41 | 41 | 40 | 41 | 42 | 43 | 44 | 47 | 49 | 48 | 48 | 49 | 49 | 47 | 47 | 47 | 45 | 44 | 44 | 43 | 43.9583 | 21.0417 | 0
2003 | 3 | 5 | 2003-03-05 | 44 | 44 | 45 | 45 | 45 | 44 | 44 | 44 | 44 | 45 | 45 | 46 | 46 | 46 | 47 | 46 | 45 | 43 | 42 | 42 | 43 | 42 | 41 | 40 | 44.0833 | 20.9167 | 0
2003 | 3 | 6 | 2003-03-06 | 40 | 40 | 40 | 40 | 41 | 40 | 39 | 40 | 40 | 41 | 43 | 43 | 44 | 44 | 46 | 44 | 44 | 42 | 41 | 41 | 41 | 41 | 41 | 41 | 41.5417 | 23.4583 | 0
2003 | 3 | 7 | 2003-03-07 | 40 | 38 | 37 | 36 | 36 | 36 | 37 | 37 | 35 | 37 | 38 | 40 | 42 | 39 | 41 | 44 | 43 | 36 | 36 | 38 | 38 | 39 | 39 | 39 | 38.375 | 26.625 | 0
2003 | 3 | 8 | 2003-03-08 | 39 | 37 | 37 | 37 | 37 | 37 | 37 | 38 | 39 | 39 | 40 | 40 | 40 | 41 | 41 | 40 | 40 | 40 | 39 | 39 | 40 | 39 | 42 | 42 | 39.1667 | 25.8333 | 0
2003 | 3 | 9 | 2003-03-09 | 42 | 43 | 43 | 42 | 43 | 44 | 45 | 46 | 47 | 47 | 48 | 48 | 49 | 51 | 52 | 51 | 51 | 50 | 49 | 50 | 49 | 49 | 49 | 49 | 47.375 | 17.625 | 0
2003 | 3 | 10 | 2003-03-10 | 49 | 49 | 49 | 49 | 49 | 49 | 49 | 48 | 50 | 50 | 50 | 51 | 50 | 51 | 50 | 50 | 50 | 50 | 49 | 49 | 49 | 49 | 48 | 47 | 49.3333 | 15.6667 | 0
2003 | 3 | 11 | 2003-03-11 | 47 | 47 | 46 | 46 | 45 | 46 | 46 | 46 | 46 | 47 | 48 | 49 | 50 | 50 | 50 | 50 | 50 | 50 | 49 | 49 | 48 | 47 | 47 | 47 | 47.75 | 17.25 | 0
2003 | 3 | 12 | 2003-03-12 | 46 | 46 | 47 | 47 | 47 | 48 | 49 | 51 | 51 | 52 | 51 | 52 | 54 | 55 | 54 | 55 | 53 | 52 | 51 | 51 | 52 | 52 | 52 | 51 | 50.7917 | 14.2083 | 0
2003 | 3 | 13 | 2003-03-13 | 54 | 53 | 52 | 52 | 52 | 52 | 52 | 54 | 55 | 57 | 56 | 54 | 57 | 59 | 57 | 57 | 57 | 55 | 54 | 53 | 50 | 50 | 51 | 54 | 54.0417 | 10.9583 | 0
2003 | 3 | 14 | 2003-03-14 | 53 | 51 | 49 | 47 | 49 | 49 | 50 | 51 | 53 | 53 | 51 | 55 | 55 | 56 | 58 | 56 | 54 | 54 | 53 | 52 | 51 | 52 | 57 | 54 | 52.625 | 12.375 | 0
2003 | 3 | 15 | 2003-03-15 | 55 | 55 | 51 | 48 | 48 | 49 | 50 | 50 | 55 | 54 | 55 | 57 | 56 | 50 | 54 | 50 | 50 | 49 | 47 | 46 | 44 | 45 | 44 | 45 | 50.2917 | 14.7083 | 0
2003 | 3 | 16 | 2003-03-16 | 43 | 44 | 44 | 44 | 44 | 44 | 44 | 45 | 47 | 49 | 48 | 50 | 49 | 52 | 50 | 48 | 48 | 47 | 45 | 44 | 44 | 43 | 42 | 40 | 45.75 | 19.25 | 0
2003 | 3 | 17 | 2003-03-17 | 41 | 42 | 42 | 40 | 38 | 37 | 40 | 42 | 44 | 47 | 49 | 50 | 50 | 51 | 52 | 53 | 50 | 47 | 46 | 44 | 44 | 43 | 42 | 42 | 44.8333 | 20.1667 | 0
2003 | 3 | 18 | 2003-03-18 | 41 | 40 | 41 | 40 | 41 | 40 | 41 | 42 | 43 | 43 | 43 | 47 | 49 | 49 | 51 | 51 | 50 | 49 | 47 | 45 | 43 | 43 | 42 | 42 | 44.2917 | 20.7083 | 0
2003 | 3 | 19 | 2003-03-19 | 44 | 44 | 45 | 45 | 42 | 44 | 48 | 51 | 47 | 48 | 49 | 47 | 47 | 48 | 48 | 47 | 47 | 48 | 47 | 47 | 47 | 47 | 47 | 46 | 46.6667 | 18.3333 | 0
2003 | 3 | 20 | 2003-03-20 | 45 | 44 | 45 | 46 | 44 | 46 | 47 | 47 | 47 | 49 | 49 | 50 | 48 | 48 | 48 | 47 | 46 | 47 | 46 | 46 | 45 | 45 | 44 | 44 | 46.375 | 18.625 | 0
2003 | 3 | 21 | 2003-03-21 | 44 | 44 | 43 | 44 | 44 | 45 | 45 | 45 | 46 | 48 | 49 | 49 | 49 | 49 | 48 | 48 | 49 | 49 | 49 | 49 | 48 | 48 | 48 | 48 | 47 | 18 | 0
2003 | 3 | 22 | 2003-03-22 | 48 | 49 | 48 | 49 | 50 | 50 | 47 | 47 | 47 | 48 | 48 | 47 | 49 | 51 | 52 | 49 | 49 | 47 | 45 | 43 | 42 | 41 | 41 | 42 | 47.0417 | 17.9583 | 0
2003 | 3 | 23 | 2003-03-23 | 41 | 41 | 41 | 41 | 41 | 41 | 41 | 42 | 43 | 44 | 44 | 46 | 46 | 48 | 43 | 43 | 44 | 42 | 42 | 42 | 41 | 40 | 40 | 40 | 42.375 | 22.625 | 0
2003 | 3 | 24 | 2003-03-24 | 38 | 36 | 37 | 36 | 36 | 35 | 35 | 36 | 41 | 42 | 45 | 48 | 47 | 47 | 47 | 47 | 46 | 48 | 47 | 47 | 46 | 46 | 44 | 44 | 42.5417 | 22.4583 | 0
2003 | 3 | 25 | 2003-03-25 | 43 | 43 | 44 | 45 | 45 | 45 | 45 | 46 | 47 | 48 | 49 | 50 | 52 | 55 | 53 | 53 | 53 | 49 | 48 | 47 | 46 | 46 | 45 | 45 | 47.5833 | 17.4167 | 0
2003 | 3 | 26 | 2003-03-26 | 43 | 43 | 44 | 43 | 44 | 41 | 41 | 42 | 44 | 45 | 46 | 48 | 48 | 51 | 51 | 50 | 49 | 48 | 47 | 46 | 46 | 45 | 44 | 43 | 45.5 | 19.5 | 0
2003 | 3 | 27 | 2003-03-27 | 44 | 43 | 43 | 43 | 42 | 42 | 43 | 43 | 44 | 47 | 50 | 50 | 51 | 51 | 51 | 52 | 50 | 49 | 48 | 48 | 47 | 46 | 44 | 44 | 46.4583 | 18.5417 | 0
2003 | 3 | 28 | 2003-03-28 | 43 | 42 | 43 | 43 | 42 | 42 | 42 | 44 | 46 | 48 | 49 | 53 | 51 | 53 | 53 | 53 | 53 | 53 | 51 | 50 | 50 | 49 | 49 | 49 | 47.9583 | 17.0417 | 0
2003 | 3 | 29 | 2003-03-29 | 48 | 48 | 47 | 47 | 45 | 45 | 47 | 49 | 52 | 56 | 59 | 61 | 61 | 60 | 63 | 64 | 65 | 63 | 61 | 61 | 55 | 51 | 50 | 49 | 54.4583 | 10.5417 | 0
2003 | 3 | 30 | 2003-03-30 | 49 | 48 | 50 | 50 | 48 | 50 | 51 | 53 | 56 | 58 | 61 | 62 | 65 | 65 | 65 | 64 | 61 | 60 | 59 | 57 | 55 | 53 | 52 | 51 | 55.9583 | 9.0417 | 0
2003 | 3 | 31 | 2003-03-31 | 50 | 50 | 50 | 50 | 46 | 46 | 46 | 47 | 48 | 50 | 53 | 53 | 54 | 55 | 54 | 54 | 51 | 50 | 48 | 47 | 47 | 47 | 47 | 46 | 49.5417 | 15.4583 | 0
2003 | 4 | 1 | 2003-04-01 | 45 | 43 | 43 | 43 | 42 | 42 | 42 | 42 | 44 | 45 | 47 | 46 | 42 | 48 | 47 | 47 | 42 | 41 | 42 | 38 | 39 | 38 | 39 | 39 | 42.75 | 22.25 | 0
2003 | 4 | 2 | 2003-04-02 | 38 | 38 | 37 | 37 | 36 | 35 | 38 | 39 | 44 | 43 | 47 | 47 | 47 | 48 | 48 | 47 | 42 | 41 | 40 | 39 | 37 | 38 | 38 | 39 | 40.9583 | 24.0417 | 0
2003 | 4 | 3 | 2003-04-03 | 39 | 39 | 39 | 40 | 40 | 39 | 39 | 39 | 41 | 45 | 44 | 45 | 46 | 41 | 40 | 41 | 39 | 40 | 40 | 40 | 40 | 39 | 38 | 37 | 40.4167 | 24.5833 | 0
2003 | 4 | 4 | 2003-04-04 | 39 | 38 | 38 | 37 | 37 | 37 | 38 | 41 | 42 | 44 | 46 | 46 | 49 | 49 | 49 | 48 | 47 | 45 | 43 | 42 | 41 | 40 | 39 | 39 | 42.25 | 22.75 | 0
2003 | 4 | 5 | 2003-04-05 | 39 | 38 | 38 | 38 | 38 | 38 | 39 | 40 | 41 | 42 | 42 | 42 | 42 | 43 | 43 | 44 | 45 | 44 | 42 | 42 | 42 | 41 | 41 | 40 | 41 | 24 | 0
2003 | 4 | 6 | 2003-04-06 | 40 | 39 | 39 | 40 | 40 | 40 | 40 | 40 | 41 | 42 | 42 | 43 | 45 | 47 | 48 | 51 | 51 | 50 | 49 | 47 | 47 | 46 | 46 | 46 | 44.125 | 20.875 | 0
2003 | 4 | 7 | 2003-04-07 | 45 | 45 | 45 | 45 | 45 | 45 | 44 | 45 | 46 | 46 | 48 | 50 | 52 | 52 | 51 | 51 | 51 | 52 | 52 | 52 | 52 | 52 | 51 | 51 | 48.6667 | 16.3333 | 0
2003 | 4 | 8 | 2003-04-08 | 50 | 50 | 50 | 49 | 50 | 49 | 49 | 50 | 51 | 56 | 59 | 60 | 62 | 62 | 63 | 62 | 61 | 55 | 51 | 50 | 49 | 49 | 50 | 45 | 53.4167 | 11.5833 | 0
2003 | 4 | 9 | 2003-04-09 | 44 | 44 | 44 | 43 | 43 | 42 | 42 | 43 | 47 | 49 | 50 | 51 | 51 | 53 | 54 | 55 | 55 | 55 | 54 | 52 | 50 | 50 | 49 | 48 | 48.6667 | 16.3333 | 0
2003 | 4 | 10 | 2003-04-10 | 46 | 46 | 44 | 46 | 46 | 45 | 46 | 46 | 48 | 47 | 50 | 50 | 52 | 53 | 54 | 56 | 59 | 59 | 57 | 53 | 52 | 51 | 50 | 50 | 50.25 | 14.75 | 0
2003 | 4 | 11 | 2003-04-11 | 48 | 47 | 47 | 47 | 48 | 48 | 47 | 48 | 48 | 50 | 52 | 53 | 55 | 56 | 57 | 59 | 59 | 59 | 56 | 53 | 50 | 50 | 48 | 49 | 51.4167 | 13.5833 | 0
2003 | 4 | 12 | 2003-04-12 | 50 | 49 | 48 | 48 | 47 | 46 | 46 | 48 | 48 | 48 | 49 | 49 | 51 | 51 | 52 | 53 | 53 | 50 | 52 | 51 | 49 | 47 | 47 | 48 | 49.1667 | 15.8333 | 0
2003 | 4 | 13 | 2003-04-13 | 48 | 48 | 48 | 49 | 48 | 45 | 44 | 44 | 44 | 54 | 47 | 50 | 50 | 52 | 55 | 52 | 49 | 50 | 51 | 49 | 49 | 48 | 48 | 48 | 48.75 | 16.25 | 0
2003 | 4 | 14 | 2003-04-14 | 47 | 47 | 47 | 45 | 44 | 43 | 44 | 45 | 47 | 49 | 50 | 55 | 56 | 55 | 55 | 56 | 54 | 54 | 53 | 52 | 51 | 50 | 50 | 49 | 49.9167 | 15.0833 | 0
2003 | 4 | 15 | 2003-04-15 | 48 | 47 | 47 | 47 | 46 | 46 | 46 | 46 | 48 | 49 | 51 | 51 | 52 | 54 | 53 | 55 | 54 | 54 | 52 | 50 | 48 | 47 | 46 | 47 | 49.3333 | 15.6667 | 0
2003 | 4 | 16 | 2003-04-16 | 47 | 47 | 46 | 46 | 45 | 45 | 46 | 47 | 48 | 49 | 51 | 51 | 54 | 55 | 57 | 56 | 53 | 51 | 51 | 49 | 49 | 49 | 49 | 48 | 49.5417 | 15.4583 | 0
2003 | 4 | 17 | 2003-04-17 | 47 | 46 | 45 | 45 | 45 | 45 | 45 | 45 | 46 | 48 | 50 | 52 | 52 | 51 | 53 | 51 | 50 | 45 | 45 | 45 | 45 | 45 | 44 | 44 | 47.0417 | 17.9583 | 0
2003 | 4 | 18 | 2003-04-18 | 43 | 43 | 42 | 42 | 42 | 41 | 41 | 42 | 45 | 46 | 47 | 49 | 52 | 53 | 53 | 54 | 54 | 53 | 52 | 50 | 49 | 47 | 47 | 46 | 47.2083 | 17.7917 | 0
2003 | 4 | 19 | 2003-04-19 | 46 | 45 | 44 | 44 | 44 | 43 | 43 | 44 | 45 | 47 | 49 | 52 | 54 | 57 | 57 | 58 | 57 | 57 | 56 | 56 | 56 | 54 | 53 | 53 | 50.5833 | 14.4167 | 0
2003 | 4 | 20 | 2003-04-20 | 52 | 50 | 50 | 49 | 48 | 46 | 47 | 47 | 50 | 52 | 54 | 56 | 57 | 58 | 57 | 58 | 58 | 58 | 58 | 55 | 51 | 50 | 50 | 50 | 52.5417 | 12.4583 | 0
2003 | 4 | 21 | 2003-04-21 | 49 | 48 | 48 | 48 | 48 | 48 | 48 | 47 | 47 | 48 | 48 | 48 | 48 | 49 | 49 | 50 | 49 | 50 | 50 | 50 | 50 | 48 | 48 | 48 | 48.5 | 16.5 | 0
2003 | 4 | 22 | 2003-04-22 | 48 | 48 | 48 | 48 | 48 | 48 | 48 | 47 | 46 | 45 | 44 | 46 | 48 | 50 | 52 | 54 | 56 | 56 | 55 | 52 | 50 | 47 | 45 | 44 | 48.875 | 16.125 | 0
2003 | 4 | 23 | 2003-04-23 | 43 | 41 | 43 | 43 | 43 | 42 | 43 | 43 | 45 | 46 | 48 | 48 | 49 | 49 | 49 | 49 | 50 | 50 | 50 | 48 | 48 | 47 | 48 | 46 | 46.2917 | 18.7083 | 0
2003 | 4 | 24 | 2003-04-24 | 45 | 45 | 44 | 43 | 43 | 42 | 42 | 43 | 43 | 43 | 44 | 44 | 44 | 45 | 46 | 46 | 48 | 48 | 48 | 47 | 46 | 44 | 42 | 41 | 44.4167 | 20.5833 | 0
2003 | 4 | 25 | 2003-04-25 | 42 | 41 | 43 | 42 | 43 | 42 | 41 | 45 | 45 | 49 | 50 | 53 | 55 | 56 | 58 | 57 | 57 | 54 | 53 | 51 | 50 | 49 | 49 | 48 | 48.875 | 16.125 | 0
2003 | 4 | 26 | 2003-04-26 | 47 | 46 | 46 | 46 | 44 | 44 | 44 | 44 | 44 | 45 | 46 | 48 | 48 | 50 | 52 | 54 | 53 | 53 | 52 | 51 | 50 | 48 | 47 | 47 | 47.875 | 17.125 | 0
2003 | 4 | 27 | 2003-04-27 | 47 | 47 | 45 | 44 | 43 | 42 | 45 | 47 | 49 | 51 | 52 | 54 | 56 | 58 | 59 | 61 | 62 | 61 | 59 | 56 | 53 | 52 | 51 | 50 | 51.8333 | 13.1667 | 0
2003 | 4 | 28 | 2003-04-28 | 49 | 48 | 47 | 47 | 46 | 46 | 46 | 48 | 52 | 56 | 60 | 62 | 64 | 65 | 66 | 63 | 63 | 63 | 62 | 61 | 60 | 58 | 56 | 55 | 55.9583 | 9.0417 | 0
2003 | 4 | 29 | 2003-04-29 | 51 | 53 | 51 | 51 | 50 | 50 | 50 | 50 | 51 | 52 | 54 | 53 | 54 | 56 | 55 | 58 | 57 | 57 | 57 | 56 | 54 | 54 | 51 | 51 | 53.1667 | 11.8333 | 0
2003 | 4 | 30 | 2003-04-30 | 50 | 50 | 49 | 47 | 49 | 48 | 48 | 50 | 51 | 53 | 54 | 55 | 57 | 58 | 59 | 60 | 60 | 60 | 60 | 58 | 56 | 54 | 55 | 54 | 53.9583 | 11.0417 | 0
2003 | 5 | 1 | 2003-05-01 | 52 | 52 | 52 | 50 | 50 | 50 | 49 | 48 | 52 | 56 | 56 | 57 | 59 | 61 | 62 | 64 | 65 | 64 | 63 | 60 | 59 | 56 | 54 | 53 | 56 | 9 | 0
2003 | 5 | 2 | 2003-05-02 | 51 | 50 | 50 | 48 | 48 | 47 | 48 | 48 | 48 | 49 | 48 | 49 | 53 | 55 | 57 | 60 | 60 | 57 | 56 | 51 | 50 | 48 | 48 | 48 | 51.125 | 13.875 | 0
2003 | 5 | 3 | 2003-05-03 | 47 | 46 | 46 | 46 | 47 | 47 | 46 | 47 | 48 | 49 | 50 | 52 | 49 | 52 | 52 | 52 | 51 | 50 | 50 | 49 | 48 | 47 | 47 | 46 | 48.5 | 16.5 | 0
2003 | 5 | 4 | 2003-05-04 | 46 | 46 | 46 | 46 | 46 | 46 | 46 | 48 | 49 | 50 | 49 | 51 | 52 | 50 | 50 | 50 | 50 | 51 | 48 | 46 | 46 | 47 | 46 | 45 | 47.9167 | 17.0833 | 0
2003 | 5 | 5 | 2003-05-05 | 46 | 45 | 43 | 41 | 42 | 41 | 41 | 45 | 46 | 47 | 51 | 52 | 51 | 52 | 52 | 54 | 52 | 53 | 51 | 48 | 47 | 46 | 45 | 44 | 47.2917 | 17.7083 | 0
2003 | 5 | 6 | 2003-05-06 | 44 | 44 | 43 | 43 | 42 | 43 | 42 | 44 | 46 | 44 | 49 | 49 | 52 | 53 | 55 | 55 | 56 | 56 | 55 | 52 | 52 | 49 | 48 | 46 | 48.4167 | 16.5833 | 0
2003 | 5 | 7 | 2003-05-07 | 44 | 43 | 42 | 40 | 40 | 40 | 41 | 44 | 47 | 48 | 50 | 52 | 55 | 56 | 56 | 54 | 53 | 52 | 52 | 50 | 48 | 47 | 46 | 45 | 47.7083 | 17.2917 | 0
2003 | 5 | 8 | 2003-05-08 | 45 | 45 | 44 | 43 | 43 | 44 | 44 | 46 | 47 | 49 | 49 | 52 | 53 | 54 | 56 | 57 | 59 | 59 | 57 | 55 | 52 | 51 | 50 | 50 | 50.1667 | 14.8333 | 0
2003 | 5 | 9 | 2003-05-09 | 49 | 46 | 47 | 46 | 45 | 43 | 45 | 47 | 49 | 52 | 53 | 55 | 56 | 58 | 60 | 60 | 61 | 60 | 60 | 58 | 56 | 54 | 51 | 50 | 52.5417 | 12.4583 | 0
2003 | 5 | 10 | 2003-05-10 | 50 | 48 | 48 | 49 | 49 | 49 | 49 | 49 | 49 | 50 | 53 | 55 | 57 | 58 | 59 | 59 | 60 | 61 | 60 | 59 | 57 | 55 | 56 | 50 | 53.7083 | 11.2917 | 0
2003 | 5 | 11 | 2003-05-11 | 50 | 49 | 50 | 49 | 47 | 48 | 48 | 49 | 50 | 51 | 51 | 53 | 55 | 57 | 59 | 61 | 62 | 63 | 63 | 61 | 59 | 56 | 52 | 53 | 54 | 11 | 0
2003 | 5 | 12 | 2003-05-12 | 51 | 50 | 50 | 49 | 49 | 48 | 49 | 48 | 48 | 50 | 50 | 51 | 54 | 56 | 58 | 59 | 61 | 63 | 63 | 59 | 54 | 54 | 52 | 51 | 53.2083 | 11.7917 | 0
2003 | 5 | 13 | 2003-05-13 | 49 | 49 | 49 | 48 | 48 | 48 | 48 | 50 | 53 | 56 | 58 | 59 | 62 | 65 | 65 | 66 | 68 | 67 | 63 | 62 | 57 | 55 | 54 | 54 | 56.375 | 8.625 | 0
2003 | 5 | 14 | 2003-05-14 | 55 | 52 | 50 | 49 | 50 | 50 | 49 | 50 | 52 | 54 | 56 | 56 | 55 | 55 | 56 | 56 | 56 | 56 | 55 | 53 | 50 | 49 | 48 | 47 | 52.4583 | 12.5417 | 0
2003 | 5 | 15 | 2003-05-15 | 46 | 44 | 43 | 43 | 43 | 43 | 44 | 45 | 48 | 51 | 52 | 53 | 46 | 47 | 48 | 46 | 46 | 47 | 48 | 50 | 45 | 44 | 43 | 42 | 46.125 | 18.875 | 0
2003 | 5 | 16 | 2003-05-16 | 41 | 41 | 41 | 40 | 40 | 41 | 42 | 45 | 47 | 48 | 49 | 49 | 50 | 52 | 54 | 51 | 50 | 51 | 48 | 45 | 45 | 43 | 42 | 41 | 45.6667 | 19.3333 | 0
2003 | 5 | 17 | 2003-05-17 | 41 | 41 | 41 | 41 | 41 | 40 | 40 | 41 | 42 | 43 | 46 | 48 | 51 | 52 | 53 | 50 | 50 | 50 | 49 | 48 | 45 | 43 | 42 | 41 | 44.9583 | 20.0417 | 0
2003 | 5 | 18 | 2003-05-18 | 40 | 40 | 39 | 37 | 39 | 39 | 41 | 42 | 45 | 47 | 50 | 52 | 53 | 55 | 58 | 59 | 59 | 59 | 58 | 57 | 55 | 55 | 53 | 51 | 49.2917 | 15.7083 | 0
2003 | 5 | 19 | 2003-05-19 | 47 | 45 | 44 | 44 | 42 | 43 | 46 | 47 | 51 | 54 | 55 | 58 | 61 | 63 | 64 | 66 | 67 | 68 | 64 | 62 | 60 | 57 | 56 | 54 | 54.9167 | 10.0833 | 0
2003 | 5 | 20 | 2003-05-20 | 52 | 52 | 50 | 51 | 50 | 49 | 50 | 51 | 53 | 54 | 55 | 57 | 57 | 57 | 55 | 54 | 53 | 53 | 52 | 52 | 52 | 53 | 52 | 52 | 52.75 | 12.25 | 0
2003 | 5 | 21 | 2003-05-21 | 52 | 51 | 51 | 52 | 51 | 51 | 51 | 52 | 53 | 55 | 57 | 58 | 61 | 63 | 64 | 64 | 65 | 65 | 65 | 63 | 61 | 60 | 57 | 60 | 57.5833 | 7.4167 | 0
2003 | 5 | 22 | 2003-05-22 | 56 | 55 | 54 | 51 | 55 | 53 | 53 | 54 | 55 | 57 | 58 | 58 | 62 | 64 | 63 | 63 | 64 | 63 | 63 | 62 | 61 | 61 | 60 | 58 | 58.4583 | 6.5417 | 0
2003 | 5 | 23 | 2003-05-23 | 58 | 58 | 57 | 55 | 56 | 56 | 56 | 59 | 62 | 64 | 65 | 70 | 72 | 74 | 76 | 75 | 76 | 76 | 75 | 66 | 63 | 62 | 61 | 60 | 64.6667 | 0.33333 | 0
2003 | 5 | 24 | 2003-05-24 | 60 | 60 | 57 | 55 | 58 | 58 | 60 | 62 | 62 | 64 | 64 | 65 | 64 | 62 | 61 | 59 | 60 | 64 | 63 | 61 | 59 | 58 | 57 | 57 | 60.4167 | 4.5833 | 0
2003 | 5 | 25 | 2003-05-25 | 57 | 56 | 53 | 52 | 51 | 50 | 51 | 52 | 53 | 54 | 55 | 56 | 58 | 60 | 60 | 63 | 63 | 62 | 61 | 60 | 54 | 55 | 53 | 52 | 55.875 | 9.125 | 0
2003 | 5 | 26 | 2003-05-26 | 53 | 50 | 49 | 48 | 49 | 47 | 48 | 50 | 52 | 55 | 58 | 61 | 64 | 64 | 65 | 66 | 66 | 66 | 65 | 59 | 57 | 55 | 53 | 53 | 56.375 | 8.625 | 0
2003 | 5 | 27 | 2003-05-27 | 54 | 54 | 53 | 53 | 50 | 52 | 55 | 56 | 60 | 64 | 66 | 68 | 69 | 72 | 74 | 76 | 77 | 76 | 76 | 72 | 70 | 66 | 63 | 59 | 63.9583 | 1.0417 | 0
2003 | 5 | 28 | 2003-05-28 | 58 | 58 | 57 | 57 | 57 | 58 | 59 | 61 | 61 | 62 | 64 | 66 | 67 | 68 | 66 | 67 | 67 | 68 | 67 | 65 | 61 | 60 | 58 | 56 | 62 | 3 | 0
2003 | 5 | 29 | 2003-05-29 | 55 | 53 | 53 | 52 | 51 | 51 | 53 | 56 | 58 | 61 | 64 | 67 | 69 | 70 | 72 | 73 | 71 | 70 | 69 | 66 | 65 | 64 | 63 | 62 | 62 | 3 | 0
2003 | 5 | 30 | 2003-05-30 | 60 | 60 | 59 | 59 | 58 | 57 | 58 | 60 | 60 | 63 | 65 | 68 | 68 | 68 | 65 | 61 | 58 | 57 | 56 | 57 | 56 | 55 | 54 | 53 | 59.7917 | 5.2083 | 0
2003 | 5 | 31 | 2003-05-31 | 53 | 52 | 52 | 52 | 52 | 52 | 54 | 54 | 56 | 57 | 59 | 61 | 63 | 64 | 66 | 67 | 67 | 68 | 66 | 63 | 60 | 58 | 57 | 56 | 58.7083 | 6.2917 | 0
2003 | 6 | 1 | 2003-06-01 | 54 | 53 | 54 | 55 | 55 | 55 | 56 | 56 | 57 | 59 | 60 | 62 | 63 | 64 | 65 | 64 | 63 | 62 | 62 | 59 | 58 | 57 | 55 | 54 | 58.4167 | 6.5833 | 0
2003 | 6 | 2 | 2003-06-02 | 54 | 54 | 54 | 53 | 53 | 53 | 53 | 54 | 56 | 59 | 58 | 61 | 63 | 63 | 65 | 66 | 67 | 66 | 66 | 63 | 60 | 58 | 57 | 56 | 58.8333 | 6.1667 | 0
2003 | 6 | 3 | 2003-06-03 | 56 | 54 | 53 | 52 | 52 | 51 | 53 | 56 | 59 | 61 | 64 | 66 | 68 | 71 | 72 | 71 | 70 | 71 | 69 | 68 | 64 | 63 | 63 | 61 | 62 | 3 | 0
2003 | 6 | 4 | 2003-06-04 | 60 | 59 | 59 | 56 | 54 | 55 | 57 | 60 | 63 | 66 | 69 | 71 | 72 | 76 | 77 | 79 | 80 | 80 | 78 | 74 | 71 | 70 | 69 | 69 | 67.6667 | 0 | 2.6667
2003 | 6 | 5 | 2003-06-05 | 67 | 63 | 64 | 62 | 61 | 60 | 63 | 66 | 69 | 73 | 77 | 79 | 80 | 82 | 83 | 86 | 85 | 84 | 82 | 82 | 79 | 76 | 75 | 73 | 73.7917 | 0 | 8.7917
2003 | 6 | 6 | 2003-06-06 | 71 | 69 | 67 | 66 | 65 | 63 | 63 | 68 | 72 | 79 | 81 | 84 | 86 | 88 | 89 | 90 | 88 | 89 | 87 | 85 | 81 | 80 | 78 | 76 | 77.7083 | 0 | 12.7083
2003 | 6 | 7 | 2003-06-07 | 73 | 71 | 69 | 67 | 65 | 63 | 65 | 68 | 73 | 72 | 76 | 79 | 82 | 85 | 87 | 89 | 88 | 89 | 85 | 80 | 74 | 67 | 66 | 62 | 74.7917 | 0 | 9.7917
2003 | 6 | 8 | 2003-06-08 | 58 | 56 | 56 | 55 | 55 | 55 | 54 | 56 | 56 | 57 | 60 | 60 | 64 | 64 | 67 | 68 | 70 | 71 | 72 | 70 | 66 | 61 | 57 | 56 | 61 | 4 | 0
2003 | 6 | 9 | 2003-06-09 | 54 | 55 | 54 | 54 | 54 | 54 | 55 | 55 | 56 | 57 | 58 | 59 | 60 | 62 | 62 | 63 | 63 | 61 | 61 | 59 | 58 | 58 | 57 | 56 | 57.7083 | 7.2917 | 0
2003 | 6 | 10 | 2003-06-10 | 55 | 55 | 55 | 54 | 54 | 54 | 53 | 53 | 53 | 53 | 54 | 54 | 57 | 59 | 59 | 59 | 58 | 59 | 60 | 59 | 58 | 58 | 56 | 54 | 55.9583 | 9.0417 | 0
2003 | 6 | 11 | 2003-06-11 | 53 | 52 | 51 | 50 | 50 | 50 | 52 | 55 | 54 | 56 | 58 | 61 | 64 | 64 | 65 | 66 | 67 | 66 | 65 | 62 | 60 | 57 | 56 | 54 | 57.8333 | 7.1667 | 0
2003 | 6 | 12 | 2003-06-12 | 53 | 52 | 52 | 53 | 53 | 52 | 53 | 52 | 53 | 53 | 55 | 57 | 59 | 60 | 59 | 60 | 60 | 60 | 60 | 59 | 58 | 57 | 57 | 56 | 55.9583 | 9.0417 | 0
2003 | 6 | 13 | 2003-06-13 | 55 | 55 | 55 | 55 | 55 | 55 | 55 | 54 | 53 | 54 | 56 | 59 | 56 | 59 | 60 | 64 | 65 | 63 | 61 | 59 | 58 | 57 | 56 | 55 | 57.25 | 7.75 | 0
2003 | 6 | 14 | 2003-06-14 | 54 | 54 | 54 | 53 | 53 | 52 | 54 | 54 | 57 | 58 | 59 | 62 | 62 | 64 | 65 | 63 | 65 | 64 | 63 | 62 | 60 | 59 | 58 | 55 | 58.5 | 6.5 | 0
2003 | 6 | 15 | 2003-06-15 | 57 | 58 | 55 | 51 | 51 | 55 | 56 | 58 | 60 | 62 | 63 | 65 | 66 | 68 | 68 | 70 | 71 | 70 | 70 | 69 | 64 | 62 | 60 | 59 | 62 | 3 | 0
2003 | 6 | 16 | 2003-06-16 | 59 | 58 | 56 | 55 | 54 | 55 | 58 | 59 | 62 | 64 | 66 | 70 | 73 | 75 | 77 | 78 | 78 | 77 | 76 | 73 | 70 | 67 | 65 | 64 | 66.2083 | 0 | 1.2083
2003 | 6 | 17 | 2003-06-17 | 64 | 62 | 61 | 59 | 60 | 61 | 61 | 64 | 66 | 69 | 71 | 75 | 75 | 79 | 83 | 82 | 85 | 81 | 77 | 71 | 67 | 64 | 63 | 60 | 69.1667 | 0 | 4.1667
2003 | 6 | 18 | 2003-06-18 | 58 | 56 | 56 | 57 | 57 | 57 | 57 | 56 | 57 | 57 | 58 | 60 | 60 | 61 | 62 | 61 | 61 | 59 | 58 | 57 | 57 | 57 | 57 | 57 | 58.0417 | 6.9583 | 0
2003 | 6 | 19 | 2003-06-19 | 55 | 53 | 53 | 52 | 51 | 50 | 50 | 52 | 53 | 54 | 56 | 57 | 57 | 59 | 61 | 62 | 60 | 59 | 59 | 57 | 57 | 56 | 54 | 52 | 55.375 | 9.625 | 0
2003 | 6 | 20 | 2003-06-20 | 52 | 52 | 52 | 52 | 51 | 51 | 50 | 50 | 50 | 50 | 52 | 52 | 56 | 57 | 59 | 59 | 59 | 60 | 58 | 56 | 55 | 55 | 54 | 53 | 53.9583 | 11.0417 | 0
2003 | 6 | 21 | 2003-06-21 | 52 | 51 | 51 | 50 | 50 | 50 | 50 | 52 | 56 | 55 | 59 | 60 | 61 | 60 | 51 | 53 | 55 | 54 | 54 | 54 | 53 | 52 | 51 | 49 | 53.4583 | 11.5417 | 0
2003 | 6 | 22 | 2003-06-22 | 49 | 48 | 48 | 50 | 50 | 50 | 50 | 51 | 53 | 56 | 59 | 60 | 62 | 63 | 62 | 61 | 63 | 61 | 59 | 59 | 58 | 56 | 53 | 52 | 55.5417 | 9.4583 | 0
2003 | 6 | 23 | 2003-06-23 | 52 | 51 | 51 | 51 | 50 | 50 | 51 | 52 | 53 | 55 | 55 | 55 | 57 | 60 | 60 | 65 | 64 | 65 | 65 | 64 | 60 | 59 | 56 | 57 | 56.5833 | 8.4167 | 0
2003 | 6 | 24 | 2003-06-24 | 56 | 52 | 52 | 52 | 51 | 50 | 52 | 53 | 55 | 58 | 61 | 64 | 67 | 67 | 70 | 71 | 70 | 71 | 69 | 69 | 65 | 62 | 63 | 59 | 60.7917 | 4.2083 | 0
2003 | 6 | 25 | 2003-06-25 | 58 | 55 | 56 | 55 | 54 | 52 | 54 | 58 | 61 | 62 | 65 | 67 | 69 | 74 | 74 | 76 | 77 | 78 | 77 | 76 | 72 | 67 | 65 | 63 | 65.2083 | 0 | 0.20833
2003 | 6 | 26 | 2003-06-26 | 63 | 61 | 60 | 60 | 58 | 58 | 59 | 63 | 63 | 67 | 70 | 71 | 76 | 79 | 79 | 78 | 81 | 81 | 80 | 78 | 75 | 72 | 70 | 68 | 69.5833 | 0 | 4.5833
2003 | 6 | 27 | 2003-06-27 | 65 | 64 | 64 | 62 | 57 | 57 | 61 | 65 | 68 | 69 | 70 | 72 | 73 | 76 | 78 | 80 | 80 | 80 | 79 | 78 | 74 | 70 | 68 | 68 | 69.9167 | 0 | 4.9167
2003 | 6 | 28 | 2003-06-28 | 65 | 66 | 61 | 62 | 60 | 60 | 62 | 65 | 70 | 74 | 77 | 79 | 81 | 84 | 86 | 87 | 87 | 87 | 85 | 82 | 78 | 76 | 73 | 72 | 74.125 | 0 | 9.125
2003 | 6 | 29 | 2003-06-29 | 71 | 68 | 67 | 67 | 65 | 64 | 66 | 67 | 66 | 64 | 70 | 75 | 74 | 75 | 75 | 70 | 70 | 68 | 66 | 62 | 60 | 60 | 59 | 59 | 67 | 0 | 2
2003 | 6 | 30 | 2003-06-30 | 59 | 59 | 58 | 58 | 58 | 60 | 60 | 59 | 59 | 65 | 58 | 61 | 65 | 67 | 67 | 68 | 66 | 66 | 65 | 64 | 61 | 59 | 59 | 58 | 61.625 | 3.375 | 0
2003 | 7 | 1 | 2003-07-01 | 56 | 56 | 55 | 55 | 55 | 55 | 55 | 56 | 58 | 60 | 60 | 63 | 62 | 65 | 66 | 63 | 66 | 62 | 64 | 62 | 59 | 58 | 57 | 57 | 59.375 | 5.625 | 0
2003 | 7 | 2 | 2003-07-02 | 57 | 55 | 54 | 54 | 54 | 52 | 53 | 54 | 57 | 60 | 61 | 63 | 65 | 65 | 67 | 68 | 70 | 70 | 67 | 66 | 62 | 60 | 59 | 58 | 60.4583 | 4.5417 | 0
2003 | 7 | 3 | 2003-07-03 | 56 | 54 | 54 | 51 | 53 | 53 | 54 | 58 | 59 | 61 | 63 | 66 | 68 | 71 | 72 | 73 | 74 | 73 | 72 | 71 | 68 | 65 | 63 | 60 | 63 | 2 | 0
2003 | 7 | 4 | 2003-07-04 | 58 | 58 | 56 | 55 | 54 | 55 | 57 | 59 | 61 | 62 | 63 | 66 | 68 | 69 | 71 | 72 | 73 | 74 | 73 | 69 | 68 | 66 | 64 | 63 | 63.9167 | 1.0833 | 0
2003 | 7 | 5 | 2003-07-05 | 60 | 59 | 58 | 57 | 57 | 57 | 56 | 57 | 58 | 60 | 62 | 62 | 65 | 66 | 68 | 69 | 69 | 71 | 71 | 67 | 66 | 64 | 62 | 61 | 62.5833 | 2.4167 | 0
2003 | 7 | 6 | 2003-07-06 | 60 | 58 | 56 | 55 | 55 | 55 | 57 | 57 | 60 | 60 | 63 | 66 | 68 | 70 | 73 | 74 | 74 | 75 | 74 | 73 | 71 | 67 | 63 | 62 | 64.4167 | 0.58333 | 0
2003 | 7 | 7 | 2003-07-07 | 61 | 57 | 56 | 54 | 53 | 53 | 54 | 55 | 56 | 58 | 60 | 63 | 66 | 67 | 67 | 67 | 68 | 67 | 66 | 65 | 62 | 60 | 60 | 60 | 60.625 | 4.375 | 0
2003 | 7 | 8 | 2003-07-08 | 58 | 58 | 58 | 56 | 56 | 57 | 58 | 58 | 60 | 60 | 62 | 61 | 65 | 65 | 68 | 69 | 69 | 68 | 67 | 66 | 64 | 61 | 57 | 55 | 61.5 | 3.5 | 0
2003 | 7 | 9 | 2003-07-09 | 57 | 55 | 57 | 54 | 54 | 54 | 57 | 59 | 64 | 68 | 68 | 71 | 74 | 75 | 78 | 79 | 80 | 80 | 79 | 79 | 75 | 70 | 68 | 66 | 67.5417 | 0 | 2.5417
2003 | 7 | 10 | 2003-07-10 | 66 | 65 | 66 | 65 | 62 | 61 | 64 | 68 | 71 | 72 | 74 | 78 | 81 | 85 | 84 | 87 | 85 | 84 | 81 | 76 | 72 | 68 | 65 | 62 | 72.5833 | 0 | 7.5833
2003 | 7 | 11 | 2003-07-11 | 60 | 59 | 58 | 57 | 57 | 57 | 58 | 58 | 60 | 62 | 64 | 65 | 69 | 72 | 75 | 76 | 77 | 80 | 79 | 75 | 72 | 70 | 67 | 65 | 66.3333 | 0 | 1.3333
2003 | 7 | 12 | 2003-07-12 | 62 | 60 | 59 | 58 | 57 | 58 | 58 | 59 | 61 | 65 | 67 | 71 | 74 | 77 | 78 | 77 | 76 | 70 | 69 | 68 | 66 | 65 | 62 | 62 | 65.7917 | 0 | 0.79167
2003 | 7 | 13 | 2003-07-13 | 63 | 62 | 61 | 59 | 58 | 59 | 60 | 61 | 61 | 63 | 63 | 64 | 64 | 68 | 68 | 67 | 64 | 66 | 68 | 66 | 66 | 64 | 63 | 63 | 63.375 | 1.625 | 0
2003 | 7 | 14 | 2003-07-14 | 61 | 61 | 59 | 60 | 60 | 58 | 61 | 59 | 59 | 59 | 64 | 67 | 69 | 72 | 73 | 75 | 77 | 76 | 75 | 72 | 70 | 66 | 63 | 63 | 65.7917 | 0 | 0.79167
2003 | 7 | 15 | 2003-07-15 | 63 | 63 | 61 | 61 | 60 | 60 | 61 | 62 | 64 | 67 | 68 | 69 | 71 | 73 | 72 | 71 | 74 | 74 | 75 | 73 | 66 | 64 | 64 | 62 | 66.5833 | 0 | 1.5833
2003 | 7 | 16 | 2003-07-16 | 61 | 60 | 59 | 60 | 59 | 58 | 59 | 60 | 62 | 63 | 65 | 66 | 68 | 71 | 70 | 71 | 71 | 70 | 69 | 68 | 65 | 62 | 61 | 61 | 64.125 | 0.875 | 0
2003 | 7 | 17 | 2003-07-17 | 60 | 59 | 58 | 57 | 57 | 56 | 58 | 61 | 63 | 66 | 67 | 70 | 72 | 74 | 75 | 76 | 76 | 77 | 74 | 73 | 69 | 67 | 65 | 65 | 66.4583 | 0 | 1.4583
2003 | 7 | 18 | 2003-07-18 | 65 | 63 | 60 | 61 | 59 | 56 | 60 | 65 | 66 | 70 | 70 | 74 | 76 | 79 | 82 | 82 | 83 | 82 | 83 | 78 | 73 | 72 | 70 | 69 | 70.75 | 0 | 5.75
2003 | 7 | 19 | 2003-07-19 | 66 | 65 | 63 | 60 | 57 | 58 | 60 | 63 | 65 | 70 | 72 | 75 | 79 | 82 | 83 | 85 | 86 | 87 | 86 | 80 | 76 | 73 | 72 | 70 | 72.2083 | 0 | 7.2083
2003 | 7 | 20 | 2003-07-20 | 67 | 67 | 67 | 67 | 67 | 66 | 67 | 67 | 67 | 68 | 70 | 73 | 76 | 78 | 80 | 81 | 82 | 82 | 81 | 81 | 77 | 72 | 69 | 68 | 72.5 | 0 | 7.5
2003 | 7 | 21 | 2003-07-21 | 68 | 67 | 66 | 64 | 64 | 63 | 65 | 67 | 71 | 73 | 76 | 76 | 79 | 81 | 85 | 85 | 85 | 83 | 82 | 79 | 74 | 73 | 71 | 68 | 73.5417 | 0 | 8.5417
2003 | 7 | 22 | 2003-07-22 | 66 | 65 | 65 | 64 | 63 | 63 | 65 | 68 | 70 | 72 | 73 | 74 | 78 | 79 | 81 | 82 | 85 | 83 | 82 | 78 | 74 | 72 | 70 | 67 | 72.4583 | 0 | 7.4583
2003 | 7 | 23 | 2003-07-23 | 62 | 60 | 58 | 57 | 57 | 56 | 57 | 58 | 60 | 62 | 65 | 68 | 71 | 73 | 75 | 77 | 78 | 79 | 77 | 75 | 73 | 70 | 66 | 63 | 66.5417 | 0 | 1.5417
2003 | 7 | 24 | 2003-07-24 | 61 | 62 | 60 | 58 | 57 | 56 | 57 | 60 | 62 | 62 | 62 | 65 | 67 | 71 | 72 | 73 | 75 | 75 | 74 | 72 | 71 | 68 | 64 | 60 | 65.1667 | 0 | 0.16667
2003 | 7 | 25 | 2003-07-25 | 59 | 57 | 56 | 55 | 54 | 54 | 53 | 53 | 54 | 55 | 61 | 65 | 69 | 72 | 75 | 75 | 76 | 77 | 75 | 74 | 69 | 65 | 63 | 61 | 63.625 | 1.375 | 0
2003 | 7 | 26 | 2003-07-26 | 60 | 58 | 56 | 56 | 55 | 54 | 56 | 57 | 60 | 62 | 64 | 67 | 69 | 71 | 74 | 77 | 75 | 75 | 74 | 72 | 67 | 66 | 65 | 63 | 64.7083 | 0.29167 | 0
2003 | 7 | 27 | 2003-07-27 | 61 | 61 | 60 | 59 | 58 | 57 | 58 | 61 | 66 | 68 | 68 | 73 | 75 | 77 | 80 | 81 | 82 | 83 | 82 | 79 | 73 | 72 | 70 | 70 | 69.75 | 0 | 4.75
2003 | 7 | 28 | 2003-07-28 | 68 | 66 | 66 | 59 | 59 | 60 | 63 | 67 | 70 | 71 | 74 | 77 | 81 | 85 | 86 | 87 | 87 | 89 | 87 | 84 | 78 | 76 | 74 | 73 | 74.4583 | 0 | 9.4583
2003 | 7 | 29 | 2003-07-29 | 71 | 67 | 68 | 65 | 66 | 65 | 66 | 69 | 73 | 74 | 78 | 81 | 84 | 88 | 89 | 92 | 92 | 92 | 90 | 88 | 83 | 80 | 78 | 75 | 78.0833 | 0 | 13.0833
2003 | 7 | 30 | 2003-07-30 | 75 | 74 | 69 | 67 | 66 | 65 | 68 | 71 | 74 | 76 | 80 | 81 | 85 | 87 | 90 | 92 | 90 | 90 | 90 | 88 | 82 | 75 | 72 | 68 | 78.125 | 0 | 13.125
2003 | 7 | 31 | 2003-07-31 | 63 | 60 | 59 | 58 | 57 | 57 | 56 | 58 | 58 | 60 | 62 | 65 | 69 | 71 | 73 | 75 | 76 | 77 | 76 | 74 | 68 | 62 | 60 | 59 | 64.7083 | 0.29167 | 0
2003 | 8 | 1 | 2003-08-01 | 57 | 55 | 54 | 54 | 54 | 54 | 54 | 55 | 56 | 58 | 61 | 63 | 64 | 66 | 67 | 71 | 72 | 74 | 73 | 70 | 66 | 64 | 64 | 62 | 62 | 3 | 0
2003 | 8 | 2 | 2003-08-02 | 60 | 58 | 58 | 58 | 58 | 59 | 60 | 61 | 62 | 63 | 64 | 68 | 71 | 71 | 73 | 73 | 74 | 75 | 75 | 73 | 71 | 68 | 66 | 62 | 65.875 | 0 | 0.875
2003 | 8 | 3 | 2003-08-03 | 61 | 59 | 58 | 56 | 55 | 54 | 55 | 54 | 55 | 56 | 60 | 61 | 64 | 66 | 69 | 68 | 69 | 68 | 65 | 63 | 61 | 59 | 57 | 56 | 60.375 | 4.625 | 0
2003 | 8 | 4 | 2003-08-04 | 56 | 56 | 55 | 54 | 53 | 55 | 55 | 55 | 58 | 60 | 62 | 66 | 68 | 70 | 74 | 74 | 76 | 77 | 77 | 72 | 71 | 67 | 65 | 64 | 64.1667 | 0.83333 | 0
2003 | 8 | 5 | 2003-08-05 | 63 | 62 | 61 | 60 | 59 | 58 | 61 | 63 | 66 | 66 | 69 | 70 | 71 | 67 | 66 | 64 | 64 | 63 | 62 | 59 | 58 | 58 | 57 | 57 | 62.6667 | 2.3333 | 0
2003 | 8 | 6 | 2003-08-06 | 57 | 57 | 57 | 57 | 57 | 56 | 57 | 58 | 58 | 60 | 63 | 64 | 66 | 68 | 71 | 72 | 73 | 74 | 73 | 71 | 68 | 65 | 63 | 61 | 63.5833 | 1.4167 | 0
2003 | 8 | 7 | 2003-08-07 | 60 | 58 | 58 | 58 | 58 | 56 | 57 | 59 | 63 | 65 | 66 | 69 | 70 | 72 | 74 | 75 | 76 | 78 | 76 | 76 | 73 | 68 | 67 | 64 | 66.5 | 0 | 1.5
2003 | 8 | 8 | 2003-08-08 | 64 | 61 | 62 | 62 | 60 | 60 | 60 | 61 | 62 | 65 | 66 | 66 | 69 | 71 | 73 | 71 | 71 | 71 | 71 | 69 | 67 | 65 | 63 | 64 | 65.5833 | 0 | 0.58333
2003 | 8 | 9 | 2003-08-09 | 64 | 61 | 61 | 59 | 61 | 59 | 59 | 58 | 58 | 60 | 62 | 64 | 65 | 67 | 67 | 70 | 72 | 73 | 72 | 69 | 67 | 64 | 61 | 59 | 63.8333 | 1.1667 | 0
2003 | 8 | 10 | 2003-08-10 | 58 | 63 | 60 | 59 | 60 | 60 | 60 | 59 | 60 | 60 | 61 | 61 | 62 | 66 | 67 | 69 | 70 | 71 | 73 | 71 | 69 | 63 | 60 | 60 | 63.4167 | 1.5833 | 0
2003 | 8 | 11 | 2003-08-11 | 58 | 59 | 60 | 58 | 58 | 57 | 57 | 60 | 61 | 63 | 65 | 68 | 71 | 73 | 74 | 73 | 73 | 70 | 67 | 64 | 63 | 63 | 61 | 60 | 64 | 1 | 0
2003 | 8 | 12 | 2003-08-12 | 59 | 57 | 57 | 57 | 56 | 55 | 55 | 57 | 61 | 61 | 67 | 67 | 68 | 71 | 72 | 73 | 74 | 73 | 73 | 69 | 66 | 64 | 63 | 62 | 64.0417 | 0.95833 | 0
2003 | 8 | 13 | 2003-08-13 | 61 | 60 | 59 | 58 | 58 | 54 | 56 | 59 | 64 | 66 | 67 | 70 | 72 | 74 | 75 | 77 | 78 | 78 | 76 | 73 | 67 | 67 | 66 | 65 | 66.6667 | 0 | 1.6667
2003 | 8 | 14 | 2003-08-14 | 62 | 61 | 60 | 58 | 58 | 54 | 57 | 61 | 63 | 67 | 71 | 75 | 77 | 79 | 80 | 82 | 81 | 81 | 80 | 76 | 73 | 72 | 71 | 69 | 69.5 | 0 | 4.5
2003 | 8 | 15 | 2003-08-15 | 69 | 68 | 67 | 63 | 61 | 59 | 63 | 64 | 69 | 68 | 68 | 68 | 67 | 73 | 74 | 73 | 71 | 68 | 66 | 66 | 65 | 64 | 61 | 61 | 66.5 | 0 | 1.5
2003 | 8 | 16 | 2003-08-16 | 61 | 61 | 60 | 60 | 60 | 60 | 59 | 59 | 60 | 60 | 62 | 65 | 69 | 70 | 72 | 72 | 74 | 75 | 74 | 72 | 70 | 69 | 69 | 67 | 65.8333 | 0 | 0.83333
2003 | 8 | 17 | 2003-08-17 | 67 | 65 | 65 | 64 | 64 | 64 | 64 | 64 | 68 | 70 | 71 | 74 | 74 | 76 | 78 | 78 | 81 | 80 | 79 | 76 | 73 | 68 | 67 | 67 | 70.7083 | 0 | 5.7083
2003 | 8 | 18 | 2003-08-18 | 66 | 65 | 63 | 62 | 62 | 60 | 60 | 63 | 65 | 67 | 69 | 71 | 76 | 77 | 78 | 80 | 80 | 81 | 76 | 71 | 71 | 69 | 66 | 64 | 69.25 | 0 | 4.25
2003 | 8 | 19 | 2003-08-19 | 62 | 62 | 59 | 57 | 57 | 57 | 58 | 60 | 61 | 64 | 67 | 70 | 71 | 73 | 76 | 76 | 76 | 77 | 75 | 71 | 66 | 64 | 61 | 59 | 65.7917 | 0 | 0.79167
2003 | 8 | 20 | 2003-08-20 | 58 | 56 | 55 | 54 | 53 | 53 | 54 | 56 | 58 | 61 | 65 | 68 | 71 | 72 | 75 | 78 | 79 | 78 | 76 | 72 | 70 | 68 | 65 | 64 | 64.9583 | 0.041667 | 0
2003 | 8 | 21 | 2003-08-21 | 65 | 64 | 62 | 61 | 60 | 60 | 62 | 64 | 63 | 65 | 68 | 72 | 75 | 79 | 80 | 81 | 80 | 81 | 80 | 76 | 74 | 72 | 71 | 65 | 70 | 0 | 5
2003 | 8 | 22 | 2003-08-22 | 60 | 60 | 60 | 58 | 57 | 56 | 56 | 57 | 59 | 60 | 62 | 61 | 64 | 67 | 68 | 69 | 67 | 67 | 64 | 64 | 63 | 62 | 59 | 59 | 61.625 | 3.375 | 0
2003 | 8 | 23 | 2003-08-23 | 58 | 56 | 53 | 51 | 52 | 52 | 52 | 55 | 57 | 59 | 62 | 63 | 64 | 65 | 68 | 68 | 67 | 66 | 65 | 64 | 62 | 61 | 60 | 59 | 59.9583 | 5.0417 | 0
2003 | 8 | 24 | 2003-08-24 | 58 | 57 | 56 | 56 | 55 | 50 | 51 | 57 | 60 | 62 | 64 | 66 | 70 | 71 | 73 | 75 | 75 | 74 | 73 | 69 | 69 | 66 | 65 | 63 | 63.9583 | 1.0417 | 0
2003 | 8 | 25 | 2003-08-25 | 63 | 62 | 62 | 61 | 59 | 58 | 58 | 63 | 64 | 67 | 70 | 73 | 76 | 80 | 80 | 82 | 82 | 84 | 81 | 74 | 71 | 66 | 64 | 62 | 69.25 | 0 | 4.25
2003 | 8 | 26 | 2003-08-26 | 62 | 61 | 61 | 60 | 60 | 62 | 61 | 61 | 62 | 63 | 65 | 66 | 70 | 72 | 71 | 70 | 69 | 70 | 67 | 66 | 64 | 61 | 61 | 59 | 64.3333 | 0.66667 | 0
2003 | 8 | 27 | 2003-08-27 | 57 | 58 | 58 | 59 | 58 | 58 | 58 | 59 | 60 | 64 | 65 | 65 | 68 | 70 | 71 | 72 | 72 | 72 | 71 | 66 | 67 | 64 | 63 | 62 | 64.0417 | 0.95833 | 0
2003 | 8 | 28 | 2003-08-28 | 61 | 60 | 60 | 59 | 58 | 57 | 56 | 58 | 61 | 63 | 67 | 70 | 71 | 74 | 74 | 76 | 76 | 76 | 74 | 70 | 69 | 67 | 68 | 65 | 66.25 | 0 | 1.25
2003 | 8 | 29 | 2003-08-29 | 65 | 63 | 62 | 59 | 58 | 58 | 56 | 59 | 63 | 65 | 68 | 72 | 74 | 75 | 78 | 80 | 81 | 79 | 75 | 71 | 69 | 69 | 68 | 66 | 68.0417 | 0 | 3.0417
2003 | 8 | 30 | 2003-08-30 | 66 | 64 | 62 | 62 | 59 | 56 | 56 | 61 | 64 | 66 | 69 | 72 | 74 | 77 | 80 | 83 | 83 | 80 | 77 | 74 | 72 | 69 | 68 | 66 | 69.1667 | 0 | 4.1667
2003 | 8 | 31 | 2003-08-31 | 63 | 62 | 60 | 61 | 60 | 59 | 57 | 58 | 59 | 62 | 65 | 69 | 72 | 73 | 76 | 77 | 77 | 76 | 73 | 68 | 66 | 65 | 64 | 61 | 65.9583 | 0 | 0.95833
2003 | 9 | 1 | 2003-09-01 | 59 | 57 | 56 | 53 | 54 | 54 | 54 | 57 | 62 | 64 | 67 | 70 | 70 | 72 | 75 | 76 | 75 | 75 | 73 | 71 | 69 | 66 | 65 | 65 | 64.9583 | 0.041667 | 0
2003 | 9 | 2 | 2003-09-02 | 64 | 62 | 62 | 61 | 60 | 60 | 60 | 61 | 64 | 68 | 71 | 75 | 77 | 80 | 82 | 84 | 84 | 83 | 81 | 77 | 73 | 72 | 70 | 68 | 70.7917 | 0 | 5.7917
2003 | 9 | 3 | 2003-09-03 | 67 | 67 | 66 | 61 | 59 | 59 | 61 | 65 | 69 | 72 | 72 | 77 | 82 | 84 | 85 | 86 | 88 | 86 | 83 | 79 | 77 | 71 | 70 | 70 | 73.1667 | 0 | 8.1667
2003 | 9 | 4 | 2003-09-04 | 67 | 61 | 61 | 63 | 64 | 64 | 62 | 63 | 65 | 71 | 70 | 75 | 78 | 82 | 82 | 83 | 85 | 86 | 84 | 78 | 75 | 73 | 66 | 66 | 71.8333 | 0 | 6.8333
2003 | 9 | 5 | 2003-09-05 | 63 | 62 | 60 | 59 | 58 | 57 | 58 | 60 | 64 | 66 | 71 | 73 | 76 | 78 | 81 | 84 | 83 | 83 | 81 | 74 | 68 | 69 | 68 | 65 | 69.2083 | 0 | 4.2083
2003 | 9 | 6 | 2003-09-06 | 61 | 60 | 61 | 59 | 57 | 56 | 58 | 61 | 63 | 65 | 67 | 70 | 70 | 72 | 75 | 74 | 69 | 68 | 65 | 63 | 62 | 60 | 59 | 59 | 63.9167 | 1.0833 | 0
2003 | 9 | 7 | 2003-09-07 | 60 | 59 | 59 | 59 | 59 | 59 | 58 | 59 | 60 | 61 | 63 | 63 | 67 | 68 | 67 | 61 | 60 | 62 | 61 | 60 | 59 | 58 | 57 | 56 | 60.625 | 4.375 | 0
2003 | 9 | 8 | 2003-09-08 | 56 | 56 | 55 | 54 | 54 | 54 | 54 | 54 | 54 | 56 | 59 | 61 | 65 | 65 | 67 | 67 | 66 | 63 | 61 | 60 | 60 | 58 | 58 | 58 | 58.9583 | 6.0417 | 0
2003 | 9 | 9 | 2003-09-09 | 57 | 56 | 56 | 56 | 56 | 55 | 56 | 56 | 58 | 61 | 60 | 61 | 62 | 65 | 63 | 63 | 63 | 62 | 62 | 61 | 60 | 61 | 61 | 60 | 59.625 | 5.375 | 0
2003 | 9 | 10 | 2003-09-10 | 60 | 60 | 60 | 59 | 59 | 60 | 60 | 60 | 60 | 59 | 59 | 61 | 60 | 60 | 59 | 59 | 60 | 60 | 59 | 59 | 59 | 59 | 59 | 59 | 59.5417 | 5.4583 | 0
2003 | 9 | 11 | 2003-09-11 | 60 | 60 | 60 | 60 | 60 | 59 | 58 | 59 | 59 | 59 | 60 | 61 | 61 | 63 | 64 | 63 | 59 | 58 | 59 | 57 | 58 | 57 | 56 | 55 | 59.375 | 5.625 | 0
2003 | 9 | 12 | 2003-09-12 | 54 | 54 | 52 | 52 | 52 | 53 | 53 | 53 | 54 | 57 | 58 | 61 | 63 | 63 | 66 | 64 | 66 | 65 | 63 | 61 | 58 | 58 | 58 | 55 | 58.0417 | 6.9583 | 0
2003 | 9 | 13 | 2003-09-13 | 52 | 51 | 51 | 49 | 47 | 49 | 47 | 50 | 53 | 57 | 61 | 61 | 65 | 68 | 68 | 69 | 70 | 69 | 67 | 65 | 63 | 61 | 60 | 60 | 58.875 | 6.125 | 0
2003 | 9 | 14 | 2003-09-14 | 57 | 55 | 54 | 52 | 52 | 51 | 51 | 52 | 56 | 60 | 62 | 64 | 63 | 62 | 62 | 62 | 62 | 62 | 60 | 59 | 58 | 56 | 56 | 54 | 57.5833 | 7.4167 | 0
2003 | 9 | 15 | 2003-09-15 | 52 | 51 | 49 | 50 | 48 | 47 | 47 | 49 | 49 | 51 | 52 | 56 | 58 | 59 | 61 | 63 | 63 | 63 | 61 | 59 | 57 | 55 | 55 | 54 | 54.5417 | 10.4583 | 0
2003 | 9 | 16 | 2003-09-16 | 52 | 52 | 52 | 52 | 51 | 51 | 51 | 51 | 51 | 53 | 53 | 53 | 54 | 52 | 55 | 54 | 53 | 53 | 54 | 53 | 52 | 51 | 50 | 51 | 52.25 | 12.75 | 0
2003 | 9 | 17 | 2003-09-17 | 50 | 50 | 49 | 50 | 50 | 48 | 47 | 49 | 51 | 53 | 54 | 58 | 60 | 60 | 61 | 62 | 62 | 61 | 60 | 58 | 57 | 57 | 56 | 54 | 54.875 | 10.125 | 0
2003 | 9 | 18 | 2003-09-18 | 54 | 54 | 53 | 53 | 54 | 53 | 54 | 54 | 56 | 58 | 58 | 60 | 61 | 64 | 65 | 62 | 60 | 62 | 63 | 62 | 61 | 61 | 61 | 59 | 58.4167 | 6.5833 | 0
2003 | 9 | 19 | 2003-09-19 | 58 | 57 | 57 | 56 | 57 | 57 | 57 | 56 | 56 | 56 | 58 | 59 | 60 | 62 | 62 | 61 | 60 | 60 | 60 | 60 | 56 | 57 | 54 | 56 | 58 | 7 | 0
2003 | 9 | 20 | 2003-09-20 | 54 | 54 | 53 | 51 | 51 | 50 | 48 | 51 | 54 | 54 | 59 | 62 | 62 | 62 | 64 | 64 | 65 | 63 | 61 | 59 | 58 | 57 | 57 | 54 | 56.9583 | 8.0417 | 0
2003 | 9 | 21 | 2003-09-21 | 54 | 53 | 52 | 51 | 51 | 50 | 51 | 52 | 55 | 58 | 61 | 63 | 65 | 66 | 67 | 68 | 68 | 67 | 64 | 60 | 60 | 59 | 58 | 58 | 58.7917 | 6.2083 | 0
2003 | 9 | 22 | 2003-09-22 | 56 | 57 | 55 | 54 | 54 | 53 | 53 | 54 | 57 | 60 | 65 | 69 | 70 | 72 | 72 | 74 | 74 | 75 | 68 | 68 | 66 | 66 | 63 | 62 | 63.2083 | 1.7917 | 0
2003 | 9 | 23 | 2003-09-23 | 60 | 58 | 57 | 56 | 56 | 56 | 57 | 58 | 60 | 61 | 64 | 65 | 67 | 69 | 69 | 71 | 69 | 67 | 64 | 62 | 61 | 60 | 58 | 57 | 61.75 | 3.25 | 0
2003 | 9 | 24 | 2003-09-24 | 57 | 56 | 55 | 54 | 54 | 53 | 53 | 53 | 57 | 60 | 64 | 66 | 67 | 70 | 71 | 73 | 74 | 70 | 68 | 67 | 67 | 67 | 60 | 58 | 62.25 | 2.75 | 0
2003 | 9 | 25 | 2003-09-25 | 58 | 58 | 57 | 54 | 54 | 54 | 55 | 57 | 61 | 65 | 66 | 67 | 70 | 72 | 73 | 74 | 74 | 73 | 68 | 67 | 65 | 63 | 61 | 61 | 63.625 | 1.375 | 0
2003 | 9 | 26 | 2003-09-26 | 60 | 58 | 58 | 57 | 57 | 55 | 55 | 56 | 60 | 63 | 66 | 69 | 72 | 74 | 74 | 74 | 74 | 72 | 68 | 66 | 64 | 63 | 63 | 61 | 64.125 | 0.875 | 0
2003 | 9 | 27 | 2003-09-27 | 61 | 59 | 59 | 59 | 59 | 58 | 58 | 59 | 61 | 64 | 69 | 72 | 74 | 78 | 81 | 81 | 80 | 77 | 73 | 70 | 70 | 68 | 67 | 67 | 67.6667 | 0 | 2.6667
2003 | 9 | 28 | 2003-09-28 | 66 | 65 | 65 | 62 | 62 | 58 | 57 | 60 | 63 | 67 | 72 | 72 | 76 | 77 | 79 | 82 | 84 | 82 | 79 | 73 | 71 | 71 | 64 | 60 | 69.4583 | 0 | 4.4583
2003 | 9 | 29 | 2003-09-29 | 58 | 54 | 54 | 54 | 54 | 53 | 53 | 54 | 54 | 57 | 56 | 58 | 59 | 62 | 63 | 64 | 62 | 60 | 61 | 61 | 61 | 60 | 61 | 59 | 58 | 7 | 0
2003 | 9 | 30 | 2003-09-30 | 57 | 57 | 58 | 58 | 59 | 59 | 59 | 58 | 58 | 61 | 62 | 63 | 65 | 66 | 68 | 68 | 69 | 65 | 62 | 63 | 60 | 59 | 58 | 57 | 61.2083 | 3.7917 | 0
2003 | 10 | 1 | 2003-10-01 | 57 | 56 | 56 | 53 | 54 | 55 | 54 | 54 | 54 | 56 | 61 | 61 | 64 | 68 | 68 | 70 | 69 | 68 | 66 | 64 | 62 | 60 | 56 | 56 | 60.0833 | 4.9167 | 0
2003 | 10 | 2 | 2003-10-02 | 56 | 54 | 54 | 54 | 54 | 54 | 54 | 54 | 54 | 54 | 55 | 55 | 55 | 57 | 59 | 59 | 59 | 59 | 58 | 57 | 56 | 56 | 56 | 56 | 55.7917 | 9.2083 | 0
2003 | 10 | 3 | 2003-10-03 | 56 | 55 | 57 | 55 | 55 | 54 | 56 | 56 | 56 | 56 | 56 | 57 | 56 | 56 | 59 | 58 | 60 | 59 | 56 | 53 | 54 | 52 | 50 | 50 | 55.5 | 9.5 | 0
2003 | 10 | 4 | 2003-10-04 | 48 | 50 | 50 | 51 | 51 | 51 | 51 | 50 | 50 | 50 | 51 | 51 | 51 | 52 | 53 | 54 | 54 | 54 | 54 | 54 | 54 | 54 | 54 | 54 | 51.9167 | 13.0833 | 0
2003 | 10 | 5 | 2003-10-05 | 54 | 54 | 55 | 55 | 55 | 55 | 55 | 55 | 56 | 56 | 56 | 57 | 58 | 59 | 59 | 59 | 59 | 59 | 58 | 58 | 58 | 57 | 57 | 57 | 56.7083 | 8.2917 | 0
2003 | 10 | 6 | 2003-10-06 | 57 | 56 | 56 | 57 | 57 | 56 | 55 | 54 | 58 | 60 | 62 | 61 | 65 | 66 | 66 | 68 | 66 | 61 | 58 | 58 | 59 | 58 | 58 | 57 | 59.5417 | 5.4583 | 0
2003 | 10 | 7 | 2003-10-07 | 57 | 57 | 57 | 57 | 57 | 56 | 56 | 56 | 57 | 59 | 60 | 61 | 62 | 63 | 62 | 61 | 62 | 60 | 58 | 57 | 57 | 55 | 55 | 53 | 58.125 | 6.875 | 0
2003 | 10 | 8 | 2003-10-08 | 52 | 52 | 52 | 51 | 52 | 51 | 52 | 52 | 54 | 55 | 57 | 58 | 61 | 56 | 57 | 58 | 57 | 56 | 55 | 54 | 53 | 52 | 51 | 51 | 54.125 | 10.875 | 0
2003 | 10 | 9 | 2003-10-09 | 50 | 50 | 49 | 50 | 50 | 49 | 48 | 48 | 50 | 50 | 52 | 53 | 54 | 56 | 56 | 55 | 55 | 54 | 49 | 49 | 49 | 48 | 48 | 48 | 50.8333 | 14.1667 | 0
2003 | 10 | 10 | 2003-10-10 | 47 | 47 | 48 | 48 | 48 | 47 | 48 | 48 | 50 | 50 | 52 | 53 | 56 | 57 | 58 | 59 | 59 | 56 | 54 | 51 | 50 | 51 | 50 | 49 | 51.5 | 13.5 | 0
2003 | 10 | 11 | 2003-10-11 | 49 | 49 | 49 | 48 | 48 | 48 | 48 | 50 | 49 | 49 | 50 | 50 | 51 | 52 | 52 | 53 | 54 | 55 | 50 | 50 | 52 | 50 | 51 | 51 | 50.3333 | 14.6667 | 0
2003 | 10 | 12 | 2003-10-12 | 51 | 50 | 51 | 52 | 52 | 51 | 51 | 51 | 51 | 52 | 53 | 55 | 56 | 56 | 55 | 55 | 55 | 55 | 54 | 53 | 53 | 53 | 53 | 53 | 52.9583 | 12.0417 | 0
2003 | 10 | 13 | 2003-10-13 | 52 | 52 | 52 | 52 | 51 | 51 | 50 | 50 | 50 | 51 | 53 | 53 | 56 | 57 | 58 | 59 | 56 | 55 | 53 | 52 | 52 | 51 | 51 | 50 | 52.7917 | 12.2083 | 0
2003 | 10 | 14 | 2003-10-14 | 50 | 50 | 50 | 50 | 50 | 50 | 50 | 50 | 51 | 52 | 54 | 54 | 54 | 56 | 56 | 58 | 56 | 54 | 54 | 51 | 51 | 50 | 48 | 47 | 51.9167 | 13.0833 | 0
2003 | 10 | 15 | 2003-10-15 | 47 | 46 | 44 | 42 | 43 | 44 | 44 | 45 | 45 | 46 | 47 | 48 | 49 | 51 | 52 | 53 | 54 | 52 | 52 | 52 | 51 | 52 | 52 | 52 | 48.4583 | 16.5417 | 0
2003 | 10 | 16 | 2003-10-16 | 50 | 49 | 48 | 48 | 48 | 50 | 50 | 52 | 54 | 55 | 56 | 58 | 61 | 63 | 64 | 65 | 64 | 64 | 65 | 65 | 65 | 65 | 62 | 62 | 57.625 | 7.375 | 0
2003 | 10 | 17 | 2003-10-17 | 63 | 64 | 60 | 59 | 58 | 58 | 58 | 59 | 64 | 67 | 68 | 69 | 69 | 69 | 69 | 69 | 68 | 68 | 65 | 63 | 59 | 60 | 58 | 58 | 63.4167 | 1.5833 | 0
2003 | 10 | 18 | 2003-10-18 | 57 | 55 | 54 | 54 | 53 | 55 | 54 | 53 | 56 | 57 | 58 | 59 | 62 | 63 | 65 | 64 | 64 | 62 | 60 | 59 | 58 | 58 | 60 | 58 | 58.25 | 6.75 | 0
2003 | 10 | 19 | 2003-10-19 | 59 | 58 | 58 | 58 | 57 | 57 | 57 | 56 | 57 | 58 | 60 | 59 | 62 | 64 | 64 | 64 | 64 | 61 | 61 | 60 | 61 | 60 | 59 | 59 | 59.7083 | 5.2917 | 0
2003 | 10 | 20 | 2003-10-20 | 58 | 58 | 58 | 56 | 56 | 57 | 60 | 63 | 62 | 63 | 64 | 63 | 64 | 65 | 64 | 65 | 65 | 65 | 64 | 64 | 63 | 62 | 62 | 62 | 61.7917 | 3.2083 | 0
2003 | 10 | 21 | 2003-10-21 | 62 | 62 | 61 | 61 | 61 | 60 | 61 | 60 | 61 | 61 | 61 | 61 | 61 | 63 | 64 | 64 | 62 | 60 | 63 | 58 | 57 | 57 | 57 | 57 | 60.625 | 4.375 | 0
2003 | 10 | 22 | 2003-10-22 | 56 | 56 | 57 | 58 | 58 | 58 | 59 | 60 | 61 | 62 | 62 | 64 | 65 | 66 | 66 | 64 | 60 | 59 | 58 | 56 | 53 | 53 | 52 | 52 | 58.9583 | 6.0417 | 0
2003 | 10 | 23 | 2003-10-23 | 51 | 51 | 51 | 50 | 50 | 49 | 49 | 49 | 50 | 52 | 53 | 55 | 55 | 57 | 56 | 56 | 57 | 56 | 53 | 52 | 52 | 51 | 50 | 48 | 52.2083 | 12.7917 | 0
2003 | 10 | 24 | 2003-10-24 | 46 | 47 | 47 | 46 | 46 | 46 | 44 | 43 | 47 | 49 | 51 | 53 | 55 | 57 | 57 | 57 | 56 | 53 | 51 | 50 | 49 | 48 | 49 | 48 | 49.7917 | 15.2083 | 0
2003 | 10 | 25 | 2003-10-25 | 47 | 46 | 46 | 46 | 46 | 45 | 44 | 45 | 47 | 49 | 51 | 54 | 56 | 57 | 58 | 59 | 58 | 56 | 54 | 53 | 51 | 51 | 50 | 50 | 50.7917 | 14.2083 | 0
2003 | 10 | 26 | 2003-10-26 | 49 | 49 | 48 | 48 | 47 | 46 | 46 | 48 | 51 | 53 | 56 | 59 | 60 | 62 | 62 | 60 | 57 | 55 | 54 | 53 | 52 | 51 | 49 | 49 | 52.6667 | 12.3333 | 0
2003 | 10 | 27 | 2003-10-27 | 48 | 47 | 46 | 45 | 47 | 47 | 46 | 50 | 52 | 54 | 55 | 59 | 59 | 59 | 57 | 57 | 57 | 55 | 54 | 53 | 53 | 54 | 54 | 54 | 52.5833 | 12.4167 | 0
2003 | 10 | 28 | 2003-10-28 | 56 | 56 | 55 | 55 | 56 | 57 | 57 | 57 | 58 | 58 | 59 | 58 | 58 | 58 | 57 | 57 | 52 | 52 | 51 | 50 | 49 | 48 | 46 | 45 | 54.375 | 10.625 | 0
2003 | 10 | 29 | 2003-10-29 | 44 | 45 | 44 | 44 | 43 | 44 | 45 | 45 | 46 | 47 | 51 | 51 | 53 | 52 | 50 | 50 | 48 | 48 | 43 | 43 | 44 | 43 | 44 | 42 | 46.2083 | 18.7917 | 0
2003 | 10 | 30 | 2003-10-30 | 43 | 43 | 42 | 41 | 39 | 40 | 41 | 42 | 44 | 46 | 47 | 47 | 49 | 48 | 47 | 47 | 45 | 44 | 42 | 42 | 42 | 40 | 39 | 38 | 43.25 | 21.75 | 0
2003 | 10 | 31 | 2003-10-31 | 36 | 36 | 35 | 32 | 30 | 32 | 34 | 35 | 38 | 40 | 42 | 43 | 45 | 45 | 44 | 44 | 41 | 38 | 36 | 39 | 38 | 36 | 37 | 35 | 37.9583 | 27.0417 | 0
2003 | 11 | 1 | 2003-11-01 | 34 | 32 | 32 | 32 | 31 | 32 | 31 | 33 | 34 | 36 | 38 | 41 | 41 | 42 | 42 | 41 | 40 | 39 | 38 | 38 | 38 | 37 | 36 | 37 | 36.4583 | 28.5417 | 0
2003 | 11 | 2 | 2003-11-02 | 37 | 37 | 37 | 36 | 36 | 36 | 36 | 35 | 35 | 36 | 38 | 42 | 43 | 44 | 45 | 44 | 41 | 41 | 40 | 40 | 39 | 36 | 36 | 34 | 38.5 | 26.5 | 0
2003 | 11 | 3 | 2003-11-03 | 33 | 32 | 33 | 30 | 32 | 30 | 31 | 32 | 34 | 38 | 41 | 42 | 43 | 45 | 45 | 45 | 40 | 37 | 36 | 36 | 36 | 34 | 33 | 31 | 36.2083 | 28.7917 | 0
2003 | 11 | 4 | 2003-11-04 | 31 | 32 | 31 | 30 | 31 | 31 | 32 | 33 | 36 | 39 | 42 | 43 | 44 | 45 | 45 | 44 | 41 | 38 | 39 | 39 | 37 | 38 | 36 | 36 | 37.2083 | 27.7917 | 0
2003 | 11 | 5 | 2003-11-05 | 36 | 34 | 34 | 36 | 35 | 32 | 33 | 35 | 37 | 39 | 41 | 43 | 45 | 46 | 45 | 45 | 39 | 38 | 39 | 38 | 37 | 37 | 36 | 35 | 38.125 | 26.875 | 0
2003 | 11 | 6 | 2003-11-06 | 32 | 35 | 31 | 31 | 32 | 32 | 35 | 37 | 38 | 42 | 43 | 46 | 48 | 49 | 50 | 47 | 41 | 41 | 41 | 37 | 37 | 38 | 39 | 35 | 39.0417 | 25.9583 | 0
2003 | 11 | 7 | 2003-11-07 | 35 | 36 | 35 | 36 | 35 | 36 | 36 | 37 | 43 | 44 | 46 | 46 | 48 | 48 | 50 | 48 | 48 | 49 | 48 | 48 | 46 | 48 | 43 | 44 | 43.0417 | 21.9583 | 0
2003 | 11 | 8 | 2003-11-08 | 44 | 44 | 44 | 44 | 42 | 42 | 42 | 45 | 48 | 51 | 53 | 55 | 56 | 54 | 53 | 51 | 48 | 46 | 47 | 46 | 45 | 48 | 48 | 48 | 47.6667 | 17.3333 | 0
2003 | 11 | 9 | 2003-11-09 | 48 | 47 | 47 | 46 | 48 | 47 | 42 | 45 | 48 | 51 | 53 | 55 | 56 | 54 | 53 | 51 | 48 | 46 | 47 | 46 | 45 | 48 | 48 | 48 | 48.625 | 16.375 | 0
2003 | 11 | 10 | 2003-11-10 | 48 | 47 | 47 | 46 | 48 | 47 | 51 | 51 | 51 | 48 | 49 | 50 | 49 | 49 | 48 | 49 | 50 | 50 | 50 | 50 | 51 | 51 | 51 | 52 | 49.2917 | 15.7083 | 0
2003 | 11 | 11 | 2003-11-11 | 51 | 51 | 51 | 51 | 50 | 50 | 48 | 49 | 50 | 51 | 51 | 52 | 52 | 53 | 53 | 52 | 50 | 47 | 50 | 48 | 45 | 46 | 45 | 45 | 49.625 | 15.375 | 0
2003 | 11 | 12 | 2003-11-12 | 44 | 43 | 41 | 41 | 41 | 40 | 38 | 40 | 43 | 46 | 49 | 50 | 52 | 53 | 53 | 51 | 47 | 48 | 46 | 45 | 44 | 43 | 44 | 39 | 45.0417 | 19.9583 | 0
2003 | 11 | 13 | 2003-11-13 | 41 | 38 | 39 | 39 | 38 | 36 | 36 | 36 | 37 | 43 | 47 | 48 | 49 | 49 | 50 | 50 | 48 | 47 | 44 | 44 | 43 | 43 | 42 | 43 | 42.9167 | 22.0833 | 0
2003 | 11 | 14 | 2003-11-14 | 44 | 46 | 45 | 45 | 47 | 47 | 47 | 47 | 48 | 50 | 49 | 50 | 51 | 51 | 51 | 51 | 50 | 51 | 50 | 52 | 50 | 50 | 50 | 49 | 48.7917 | 16.2083 | 0
2003 | 11 | 15 | 2003-11-15 | 49 | 48 | 49 | 47 | 46 | 46 | 47 | 47 | 46 | 46 | 46 | 47 | 50 | 51 | 50 | 48 | 45 | 44 | 43 | 44 | 44 | 46 | 46 | 45 | 46.6667 | 18.3333 | 0
2003 | 11 | 16 | 2003-11-16 | 45 | 46 | 45 | 45 | 46 | 46 | 45 | 45 | 45 | 45 | 44 | 45 | 46 | 48 | 49 | 48 | 48 | 47 | 47 | 48 | 48 | 47 | 48 | 48 | 46.4167 | 18.5833 | 0
2003 | 11 | 17 | 2003-11-17 | 48 | 47 | 47 | 47 | 46 | 47 | 46 | 46 | 47 | 48 | 47 | 47 | 47 | 47 | 48 | 45 | 44 | 44 | 45 | 47 | 48 | 50 | 50 | 51 | 47.0417 | 17.9583 | 0
2003 | 11 | 18 | 2003-11-18 | 51 | 51 | 52 | 52 | 53 | 53 | 53 | 53 | 53 | 46 | 45 | 44 | 44 | 50 | 53 | 54 | 54 | 54 | 54 | 56 | 57 | 57 | 56 | 55 | 52.0833 | 12.9167 | 0
2003 | 11 | 19 | 2003-11-19 | 52 | 46 | 45 | 40 | 38 | 36 | 38 | 35 | 36 | 37 | 38 | 39 | 40 | 41 | 41 | 41 | 41 | 40 | 40 | 39 | 39 | 39 | 38 | 38 | 39.875 | 25.125 | 0
2003 | 11 | 20 | 2003-11-20 | 38 | 38 | 38 | 37 | 38 | 38 | 37 | 35 | 35 | 36 | 36 | 37 | 37 | 38 | 39 | 38 | 36 | 35 | 35 | 34 | 34 | 34 | 34 | 33 | 36.25 | 28.75 | 0
2003 | 11 | 21 | 2003-11-21 | 32 | 33 | 32 | 30 | 30 | 32 | 32 | 31 | 35 | 36 | 36 | 37 | 38 | 39 | 40 | 37 | 36 | 35 | 34 | 33 | 33 | 31 | 31 | 30 | 33.875 | 31.125 | 0
2003 | 11 | 22 | 2003-11-22 | 30 | 30 | 30 | 30 | 28 | 28 | 29 | 30 | 31 | 33 | 35 | 37 | 39 | 38 | 38 | 38 | 38 | 37 | 38 | 38 | 37 | 37 | 37 | 37 | 34.2917 | 30.7083 | 0
2003 | 11 | 23 | 2003-11-23 | 37 | 37 | 37 | 37 | 38 | 37 | 38 | 38 | 38 | 39 | 41 | 42 | 43 | 42 | 43 | 43 | 43 | 42 | 42 | 42 | 42 | 41 | 41 | 41 | 40.1667 | 24.8333 | 0
2003 | 11 | 24 | 2003-11-24 | 41 | 41 | 39 | 39 | 40 | 39 | 38 | 39 | 38 | 40 | 40 | 42 | 44 | 44 | 45 | 44 | 42 | 42 | 40 | 41 | 41 | 41 | 42 | 41 | 40.9583 | 24.0417 | 0
2003 | 11 | 25 | 2003-11-25 | 39 | 40 | 40 | 40 | 40 | 40 | 41 | 40 | 41 | 42 | 43 | 45 | 46 | 48 | 46 | 45 | 44 | 44 | 43 | 42 | 43 | 42 | 42 | 41 | 42.375 | 22.625 | 0
2003 | 11 | 26 | 2003-11-26 | 41 | 41 | 40 | 40 | 40 | 40 | 40 | 40 | 40 | 41 | 42 | 44 | 46 | 46 | 46 | 46 | 45 | 43 | 42 | 40 | 41 | 42 | 42 | 42 | 42.0833 | 22.9167 | 0
2003 | 11 | 27 | 2003-11-27 | 40 | 39 | 37 | 39 | 39 | 38 | 39 | 40 | 41 | 44 | 46 | 46 | 48 | 49 | 49 | 49 | 48 | 45 | 43 | 41 | 43 | 43 | 43 | 43 | 43 | 22 | 0
2003 | 11 | 28 | 2003-11-28 | 47 | 46 | 45 | 46 | 45 | 48 | 46 | 47 | 46 | 46 | 45 | 45 | 45 | 45 | 45 | 46 | 46 | 46 | 47 | 47 | 48 | 49 | 49 | 50 | 46.4583 | 18.5417 | 0
2003 | 11 | 29 | 2003-11-29 | 49 | 48 | 47 | 45 | 44 | 45 | 44 | 44 | 45 | 45 | 45 | 46 | 46 | 46 | 46 | 46 | 44 | 44 | 43 | 41 | 40 | 41 | 40 | 40 | 44.3333 | 20.6667 | 0
2003 | 11 | 30 | 2003-11-30 | 39 | 38 | 37 | 37 | 37 | 37 | 37 | 37 | 36 | 38 | 39 | 40 | 41 | 42 | 42 | 39 | 38 | 38 | 37 | 37 | 37 | 39 | 39 | 39 | 38.3333 | 26.6667 | 0
2003 | 12 | 1 | 2003-12-01 | 39 | 39 | 40 | 40 | 40 | 40 | 40 | 40 | 40 | 40 | 41 | 42 | 43 | 43 | 43 | 43 | 43 | 43 | 43 | 43 | 43 | 44 | 43 | 41 | 41.5 | 23.5 | 0
2003 | 12 | 2 | 2003-12-02 | 42 | 44 | 45 | 43 | 43 | 43 | 44 | 45 | 46 | 48 | 49 | 50 | 52 | 54 | 53 | 52 | 53 | 53 | 54 | 52 | 47 | 45 | 45 | 41 | 47.625 | 17.375 | 0
2003 | 12 | 3 | 2003-12-03 | 40 | 41 | 40 | 40 | 40 | 41 | 39 | 38 | 40 | 42 | 43 | 45 | 45 | 44 | 45 | 44 | 42 | 40 | 40 | 38 | 37 | 38 | 41 | 44 | 41.125 | 23.875 | 0
2003 | 12 | 4 | 2003-12-04 | 46 | 46 | 39 | 40 | 41 | 46 | 48 | 50 | 50 | 48 | 49 | 48 | 50 | 50 | 50 | 44 | 45 | 43 | 45 | 46 | 45 | 45 | 45 | 44 | 45.9583 | 19.0417 | 0
2003 | 12 | 5 | 2003-12-05 | 44 | 47 | 47 | 47 | 47 | 46 | 46 | 46 | 46 | 46 | 47 | 46 | 47 | 46 | 47 | 46 | 47 | 46 | 47 | 48 | 48 | 49 | 53 | 51 | 47.0833 | 17.9167 | 0
2003 | 12 | 6 | 2003-12-06 | 44 | 42 | 43 | 43 | 42 | 42 | 42 | 42 | 43 | 45 | 47 | 48 | 49 | 49 | 49 | 47 | 47 | 45 | 44 | 43 | 42 | 42 | 42 | 41 | 44.2917 | 20.7083 | 0
2003 | 12 | 7 | 2003-12-07 | 41 | 40 | 40 | 40 | 40 | 39 | 39 | 40 | 40 | 41 | 43 | 44 | 44 | 45 | 44 | 44 | 43 | 43 | 43 | 43 | 43 | 42 | 43 | 43 | 41.9583 | 23.0417 | 0
2003 | 12 | 8 | 2003-12-08 | 43 | 42 | 42 | 42 | 42 | 42 | 42 | 42 | 43 | 43 | 43 | 43 | 44 | 45 | 45 | 44 | 42 | 42 | 41 | 40 | 39 | 39 | 37 | 35 | 41.75 | 23.25 | 0
2003 | 12 | 9 | 2003-12-09 | 33 | 34 | 33 | 36 | 36 | 36 | 36 | 37 | 39 | 39 | 40 | 42 | 46 | 44 | 46 | 47 | 46 | 46 | 46 | 46 | 45 | 44 | 45 | 44 | 41.0833 | 23.9167 | 0
2003 | 12 | 10 | 2003-12-10 | 43 | 41 | 41 | 40 | 39 | 40 | 39 | 39 | 39 | 39 | 40 | 40 | 40 | 40 | 40 | 40 | 40 | 40 | 40 | 41 | 40 | 40 | 40 | 40 | 40.0417 | 24.9583 | 0
2003 | 12 | 11 | 2003-12-11 | 40 | 41 | 41 | 41 | 41 | 40 | 40 | 40 | 42 | 42 | 43 | 44 | 45 | 46 | 46 | 45 | 44 | 44 | 45 | 44 | 42 | 41 | 40 | 39 | 42.3333 | 22.6667 | 0
2003 | 12 | 12 | 2003-12-12 | 39 | 39 | 39 | 40 | 41 | 41 | 41 | 41 | 41 | 46 | 46 | 46 | 47 | 48 | 47 | 47 | 45 | 45 | 44 | 44 | 42 | 42 | 43 | 41 | 43.125 | 21.875 | 0
2003 | 12 | 13 | 2003-12-13 | 42 | 42 | 42 | 41 | 41 | 42 | 42 | 42 | 45 | 47 | 48 | 46 | 46 | 44 | 44 | 42 | 43 | 42 | 41 | 41 | 40 | 40 | 39 | 40 | 42.5833 | 22.4167 | 0
2003 | 12 | 14 | 2003-12-14 | 40 | 39 | 39 | 38 | 37 | 37 | 37 | 37 | 38 | 39 | 42 | 42 | 42 | 41 | 41 | 41 | 41 | 41 | 41 | 41 | 41 | 41 | 41 | 41 | 39.9167 | 25.0833 | 0
2003 | 12 | 15 | 2003-12-15 | 41 | 41 | 40 | 40 | 39 | 40 | 39 | 39 | 38 | 42 | 42 | 43 | 44 | 44 | 43 | 43 | 41 | 42 | 41 | 42 | 41 | 41 | 42 | 43 | 41.2917 | 23.7083 | 0
2003 | 12 | 16 | 2003-12-16 | 44 | 45 | 45 | 45 | 48 | 50 | 50 | 50 | 50 | 50 | 49 | 50 | 49 | 47 | 48 | 47 | 46 | 46 | 46 | 45 | 45 | 43 | 43 | 41 | 46.75 | 18.25 | 0
2003 | 12 | 17 | 2003-12-17 | 42 | 39 | 39 | 40 | 40 | 38 | 38 | 38 | 42 | 45 | 46 | 49 | 50 | 51 | 51 | 47 | 46 | 41 | 45 | 42 | 44 | 46 | 42 | 38 | 43.2917 | 21.7083 | 0
2003 | 12 | 18 | 2003-12-18 | 40 | 39 | 40 | 38 | 39 | 40 | 39 | 38 | 43 | 48 | 51 | 52 | 51 | 50 | 52 | 54 | 53 | 51 | 50 | 51 | 51 | 49 | 50 | 48 | 46.5417 | 18.4583 | 0
2003 | 12 | 19 | 2003-12-19 | 50 | 45 | 50 | 49 | 43 | 41 | 45 | 48 | 43 | 45 | 47 | 46 | 45 | 46 | 48 | 48 | 46 | 47 | 47 | 46 | 45 | 46 | 46 | 45 | 46.125 | 18.875 | 0
2003 | 12 | 20 | 2003-12-20 | 44 | 44 | 44 | 45 | 45 | 46 | 45 | 46 | 45 | 47 | 48 | 47 | 46 | 46 | 48 | 47 | 46 | 47 | 47 | 47 | 46 | 44 | 46 | 46 | 45.9167 | 19.0833 | 0
2003 | 12 | 21 | 2003-12-21 | 44 | 44 | 45 | 44 | 44 | 45 | 45 | 45 | 46 | 45 | 46 | 48 | 50 | 49 | 50 | 49 | 47 | 47 | 46 | 44 | 45 | 44 | 42 | 40 | 45.5833 | 19.4167 | 0
2003 | 12 | 22 | 2003-12-22 | 40 | 37 | 38 | 37 | 37 | 36 | 41 | 42 | 41 | 41 | 44 | 47 | 53 | 47 | 46 | 50 | 50 | 49 | 50 | 50 | 49 | 49 | 49 | 48 | 44.625 | 20.375 | 0
2003 | 12 | 23 | 2003-12-23 | 49 | 48 | 48 | 46 | 49 | 48 | 49 | 50 | 46 | 45 | 44 | 45 | 50 | 50 | 50 | 49 | 47 | 47 | 48 | 49 | 50 | 49 | 50 | 50 | 48.1667 | 16.8333 | 0
2003 | 12 | 24 | 2003-12-24 | 48 | 47 | 47 | 46 | 45 | 45 | 44 | 45 | 46 | 47 | 47 | 46 | 46 | 47 | 45 | 45 | 45 | 44 | 44 | 43 | 43 | 42 | 43 | 42 | 45.0833 | 19.9167 | 0
2003 | 12 | 25 | 2003-12-25 | 42 | 41 | 41 | 40 | 39 | 40 | 39 | 39 | 40 | 41 | 41 | 42 | 42 | 43 | 42 | 41 | 40 | 39 | 38 | 38 | 38 | 38 | 37 | 37 | 39.9167 | 25.0833 | 0
2003 | 12 | 26 | 2003-12-26 | 37 | 37 | 36 | 36 | 35 | 36 | 36 | 37 | 37 | 37 | 37 | 37 | 38 | 39 | 39 | 39 | 38 | 39 | 38 | 36 | 34 | 35 | 36 | 35 | 36.8333 | 28.1667 | 0
2003 | 12 | 27 | 2003-12-27 | 35 | 35 | 32 | 32 | 33 | 33 | 36 | 35 | 35 | 36 | 37 | 39 | 40 | 40 | 40 | 41 | 40 | 40 | 39 | 38 | 38 | 38 | 38 | 37 | 36.9583 | 28.0417 | 0
2003 | 12 | 28 | 2003-12-28 | 37 | 37 | 37 | 37 | 36 | 37 | 36 | 37 | 36 | 36 | 37 | 37 | 38 | 38 | 38 | 37 | 35 | 34 | 34 | 33 | 32 | 33 | 32 | 31 | 35.625 | 29.375 | 0
2003 | 12 | 29 | 2003-12-29 | 31 | 30 | 30 | 31 | 31 | 31 | 30 | 30 | 31 | 33 | 35 | 37 | 37 | 39 | 38 | 36 | 34 | 32 | 32 | 31 | 30 | 29 | 29 | 27 | 32.25 | 32.75 | 0
2003 | 12 | 30 | 2003-12-30 | 26 | 26 | 27 | 26 | 27 | 27 | 28 | 27 | 26 | 29 | 31 | 32 | 34 | 34 | 34 | 33 | 33 | 33 | 33 | 34 | 34 | 31 | 30 | 31 | 30.25 | 34.75 | 0
2003 | 12 | 31 | 2003-12-31 | 31 | 32 | 33 | 33 | 33 | 30 | 32 | 32 | 34 | 33 | 34 | 34 | 35 | 35 | 35 | 36 | 36 | 36 | 36 | 35 | 35 | 36 | 34 | 34 | 33.9167 | 31.0833 | 0
2004 | 1 | 1 | 2004-01-01 | 35 | 34 | 32 | 34 | 32 | 31 | 31 | 32 | 33 | 33 | 34 | 36 | 37 | 34 | 33 | 33 | 32 | 32 | 32 | 32 | 33 | 33 | 33 | 33 | 33.0833 | 31.9167 | 0
2004 | 1 | 2 | 2004-01-02 | 34 | 33 | 33 | 33 | 34 | 33 | 33 | 34 | 33 | 34 | 35 | 36 | 35 | 35 | 35 | 35 | 35 | 34 | 35 | 35 | 34 | 34 | 35 | 34 | 34.2083 | 30.7917 | 0
2004 | 1 | 3 | 2004-01-03 | 34 | 35 | 34 | 35 | 36 | 34 | 32 | 31 | 30 | 28 | 28 | 28 | 28 | 27 | 27 | 27 | 26 | 25 | 25 | 24 | 24 | 24 | 24 | 23 | 28.7083 | 36.2917 | 0
2004 | 1 | 4 | 2004-01-04 | 22 | 22 | 22 | 22 | 22 | 21 | 21 | 21 | 21 | 23 | 23 | 26 | 27 | 27 | 27 | 26 | 23 | 23 | 23 | 22 | 22 | 21 | 21 | 21 | 22.875 | 42.125 | 0
2004 | 1 | 5 | 2004-01-05 | 21 | 21 | 21 | 21 | 21 | 22 | 22 | 21 | 22 | 24 | 26 | 26 | 26 | 26 | 26 | 26 | 25 | 25 | 25 | 25 | 25 | 24 | 24 | 24 | 23.7083 | 41.2917 | 0
2004 | 1 | 6 | 2004-01-06 | 24 | 24 | 25 | 25 | 24 | 24 | 23 | 23 | 21 | 22 | 24 | 24 | 26 | 25 | 26 | 27 | 27 | 27 | 29 | 30 | 30 | 30 | 31 | 31 | 25.9167 | 39.0833 | 0
2004 | 1 | 7 | 2004-01-07 | 31 | 32 | 31 | 31 | 32 | 32 | 32 | 32 | 33 | 33 | 33 | 34 | 34 | 35 | 36 | 35 | 37 | 36 | 37 | 38 | 37 | 37 | 37 | 37 | 34.25 | 30.75 | 0
2004 | 1 | 8 | 2004-01-08 | 38 | 39 | 38 | 38 | 37 | 37 | 38 | 38 | 38 | 41 | 43 | 43 | 42 | 44 | 44 | 42 | 42 | 41 | 44 | 45 | 45 | 47 | 47 | 46 | 41.5417 | 23.4583 | 0
2004 | 1 | 9 | 2004-01-09 | 46 | 46 | 44 | 42 | 41 | 49 | 50 | 46 | 51 | 54 | 54 | 53 | 53 | 54 | 46 | 45 | 46 | 44 | 46 | 46 | 46 | 45 | 44 | 44 | 47.2917 | 17.7083 | 0
2004 | 1 | 10 | 2004-01-10 | 45 | 44 | 44 | 45 | 44 | 45 | 45 | 44 | 45 | 46 | 46 | 48 | 48 | 48 | 49 | 46 | 46 | 45 | 44 | 45 | 43 | 39 | 38 | 38 | 44.5833 | 20.4167 | 0
2004 | 1 | 11 | 2004-01-11 | 37 | 35 | 36 | 35 | 34 | 34 | 37 | 37 | 39 | 41 | 41 | 42 | 47 | 49 | 47 | 47 | 44 | 44 | 43 | 44 | 44 | 44 | 43 | 45 | 41.2083 | 23.7917 | 0
2004 | 1 | 12 | 2004-01-12 | 44 | 40 | 41 | 38 | 42 | 43 | 38 | 38 | 38 | 41 | 46 | 47 | 47 | 46 | 46 | 45 | 44 | 43 | 43 | 45 | 45 | 44 | 43 | 42 | 42.875 | 22.125 | 0
2004 | 1 | 13 | 2004-01-13 | 40 | 38 | 39 | 42 | 43 | 43 | 44 | 45 | 46 | 44 | 49 | 51 | 53 | 50 | 50 | 50 | 49 | 49 | 51 | 48 | 51 | 51 | 48 | 48 | 46.75 | 18.25 | 0
2004 | 1 | 14 | 2004-01-14 | 47 | 48 | 47 | 47 | 47 | 47 | 47 | 47 | 48 | 48 | 50 | 50 | 50 | 48 | 48 | 48 | 48 | 48 | 49 | 50 | 49 | 49 | 50 | 49 | 48.2917 | 16.7083 | 0
2004 | 1 | 15 | 2004-01-15 | 48 | 49 | 49 | 47 | 49 | 48 | 48 | 48 | 48 | 49 | 48 | 49 | 49 | 48 | 49 | 49 | 48 | 47 | 47 | 47 | 47 | 46 | 47 | 46 | 47.9167 | 17.0833 | 0
2004 | 1 | 16 | 2004-01-16 | 46 | 45 | 45 | 46 | 45 | 45 | 45 | 44 | 44 | 43 | 45 | 45 | 47 | 47 | 47 | 46 | 45 | 43 | 44 | 44 | 41 | 41 | 45 | 42 | 44.5833 | 20.4167 | 0
2004 | 1 | 17 | 2004-01-17 | 42 | 41 | 42 | 41 | 40 | 39 | 37 | 36 | 38 | 40 | 40 | 44 | 46 | 45 | 46 | 46 | 44 | 43 | 42 | 43 | 44 | 45 | 46 | 45 | 42.2917 | 22.7083 | 0
2004 | 1 | 18 | 2004-01-18 | 45 | 44 | 44 | 43 | 43 | 43 | 43 | 43 | 43 | 43 | 45 | 45 | 45 | 46 | 47 | 46 | 47 | 46 | 46 | 45 | 44 | 45 | 45 | 44 | 44.5833 | 20.4167 | 0
2004 | 1 | 19 | 2004-01-19 | 45 | 45 | 44 | 44 | 44 | 45 | 43 | 44 | 46 | 46 | 51 | 51 | 51 | 52 | 51 | 52 | 48 | 46 | 46 | 44 | 43 | 41 | 41 | 43 | 46.0833 | 18.9167 | 0
2004 | 1 | 20 | 2004-01-20 | 43 | 43 | 42 | 42 | 42 | 42 | 43 | 42 | 42 | 41 | 42 | 43 | 44 | 44 | 43 | 43 | 43 | 43 | 43 | 43 | 39 | 38 | 37 | 39 | 41.9167 | 23.0833 | 0
2004 | 1 | 21 | 2004-01-21 | 41 | 40 | 40 | 39 | 39 | 39 | 39 | 37 | 37 | 37 | 39 | 40 | 41 | 41 | 43 | 43 | 41 | 39 | 38 | 36 | 36 | 35 | 36 | 36 | 38.8333 | 26.1667 | 0
2004 | 1 | 22 | 2004-01-22 | 33 | 32 | 34 | 32 | 34 | 34 | 33 | 34 | 35 | 38 | 38 | 42 | 43 | 43 | 45 | 45 | 46 | 47 | 46 | 45 | 43 | 43 | 42 | 41 | 39.5 | 25.5 | 0
2004 | 1 | 23 | 2004-01-23 | 41 | 41 | 41 | 43 | 43 | 42 | 43 | 43 | 43 | 44 | 45 | 46 | 46 | 46 | 47 | 47 | 47 | 46 | 45 | 45 | 44 | 43 | 43 | 43 | 44.0417 | 20.9583 | 0
2004 | 1 | 24 | 2004-01-24 | 43 | 44 | 44 | 43 | 43 | 42 | 41 | 40 | 40 | 40 | 39 | 39 | 40 | 41 | 41 | 42 | 41 | 41 | 40 | 40 | 38 | 38 | 38 | 36 | 40.5833 | 24.4167 | 0
2004 | 1 | 25 | 2004-01-25 | 35 | 36 | 37 | 37 | 36 | 35 | 35 | 36 | 37 | 38 | 39 | 40 | 41 | 42 | 42 | 43 | 41 | 40 | 40 | 40 | 40 | 40 | 40 | 40 | 38.75 | 26.25 | 0
2004 | 1 | 26 | 2004-01-26 | 40 | 41 | 41 | 41 | 41 | 41 | 41 | 41 | 41 | 42 | 42 | 43 | 44 | 45 | 45 | 45 | 44 | 45 | 43 | 43 | 44 | 44 | 45 | 44 | 42.75 | 22.25 | 0
2004 | 1 | 27 | 2004-01-27 | 44 | 44 | 41 | 43 | 43 | 42 | 42 | 42 | 43 | 44 | 45 | 46 | 47 | 48 | 47 | 45 | 45 | 47 | 46 | 45 | 45 | 44 | 45 | 45 | 44.5 | 20.5 | 0
2004 | 1 | 28 | 2004-01-28 | 45 | 45 | 45 | 44 | 44 | 44 | 44 | 45 | 47 | 47 | 48 | 48 | 48 | 49 | 48 | 48 | 47 | 46 | 46 | 46 | 47 | 48 | 49 | 48 | 46.5 | 18.5 | 0
2004 | 1 | 29 | 2004-01-29 | 48 | 48 | 49 | 49 | 49 | 48 | 49 | 49 | 49 | 49 | 49 | 50 | 50 | 50 | 52 | 52 | 52 | 52 | 53 | 52 | 51 | 51 | 51 | 50 | 50.0833 | 14.9167 | 0
2004 | 1 | 30 | 2004-01-30 | 46 | 45 | 45 | 44 | 42 | 42 | 42 | 42 | 41 | 42 | 44 | 43 | 43 | 43 | 43 | 42 | 41 | 40 | 41 | 40 | 40 | 40 | 39 | 39 | 42.0417 | 22.9583 | 0
2004 | 1 | 31 | 2004-01-31 | 39 | 37 | 38 | 38 | 37 | 37 | 37 | 38 | 38 | 38 | 39 | 41 | 43 | 42 | 41 | 39 | 38 | 37 | 38 | 38 | 39 | 37 | 38 | 39 | 38.5833 | 26.4167 | 0
2004 | 2 | 1 | 2004-02-01 | 39 | 37 | 38 | 38 | 38 | 38 | 38 | 39 | 39 | 39 | 39 | 41 | 42 | 43 | 43 | 43 | 40 | 39 | 39 | 39 | 41 | 41 | 42 | 42 | 39.875 | 25.125 | 0
2004 | 2 | 2 | 2004-02-02 | 43 | 43 | 43 | 43 | 42 | 41 | 38 | 39 | 40 | 41 | 43 | 45 | 46 | 44 | 46 | 44 | 43 | 45 | 45 | 44 | 44 | 44 | 44 | 43 | 43.0417 | 21.9583 | 0
2004 | 2 | 3 | 2004-02-03 | 43 | 42 | 41 | 40 | 41 | 40 | 40 | 41 | 42 | 43 | 44 | 45 | 46 | 48 | 48 | 48 | 47 | 45 | 45 | 44 | 44 | 44 | 44 | 44 | 43.7083 | 21.2917 | 0
2004 | 2 | 4 | 2004-02-04 | 43 | 43 | 44 | 43 | 42 | 41 | 41 | 40 | 41 | 42 | 42 | 42 | 43 | 45 | 45 | 45 | 44 | 43 | 43 | 42 | 42 | 40 | 37 | 37 | 42.0833 | 22.9167 | 0
2004 | 2 | 5 | 2004-02-05 | 36 | 34 | 36 | 35 | 33 | 34 | 31 | 33 | 36 | 38 | 40 | 41 | 43 | 44 | 44 | 42 | 42 | 44 | 45 | 45 | 43 | 45 | 45 | 46 | 39.7917 | 25.2083 | 0
2004 | 2 | 6 | 2004-02-06 | 45 | 45 | 45 | 46 | 45 | 43 | 45 | 43 | 43 | 43 | 43 | 45 | 46 | 49 | 45 | 45 | 44 | 44 | 42 | 42 | 42 | 40 | 40 | 41 | 43.7917 | 21.2083 | 0
2004 | 2 | 7 | 2004-02-07 | 42 | 42 | 42 | 42 | 42 | 42 | 41 | 42 | 42 | 42 | 42 | 43 | 44 | 45 | 45 | 45 | 45 | 45 | 43 | 43 | 41 | 41 | 40 | 41 | 42.5833 | 22.4167 | 0
2004 | 2 | 8 | 2004-02-08 | 40 | 38 | 38 | 38 | 37 | 37 | 37 | 38 | 39 | 41 | 43 | 43 | 44 | 45 | 45 | 45 | 44 | 41 | 39 | 38 | 37 | 37 | 35 | 34 | 39.7083 | 25.2917 | 0
2004 | 2 | 9 | 2004-02-09 | 34 | 35 | 34 | 34 | 33 | 34 | 32 | 34 | 34 | 35 | 36 | 37 | 39 | 42 | 44 | 44 | 42 | 40 | 38 | 37 | 36 | 36 | 36 | 35 | 36.7083 | 28.2917 | 0
2004 | 2 | 10 | 2004-02-10 | 33 | 34 | 35 | 34 | 32 | 32 | 31 | 31 | 34 | 37 | 41 | 42 | 46 | 47 | 48 | 47 | 45 | 42 | 41 | 40 | 40 | 40 | 39 | 38 | 38.7083 | 26.2917 | 0
2004 | 2 | 11 | 2004-02-11 | 38 | 38 | 37 | 37 | 37 | 36 | 35 | 38 | 44 | 47 | 52 | 54 | 57 | 59 | 60 | 58 | 56 | 52 | 51 | 50 | 49 | 49 | 48 | 48 | 47.0833 | 17.9167 | 0
2004 | 2 | 12 | 2004-02-12 | 47 | 47 | 45 | 46 | 46 | 44 | 36 | 35 | 44 | 46 | 51 | 52 | 59 | 61 | 62 | 60 | 57 | 54 | 51 | 50 | 49 | 49 | 49 | 48 | 49.5 | 15.5 | 0
2004 | 2 | 13 | 2004-02-13 | 47 | 47 | 47 | 38 | 40 | 37 | 35 | 37 | 46 | 46 | 45 | 50 | 57 | 51 | 52 | 49 | 50 | 48 | 48 | 48 | 47 | 45 | 45 | 44 | 45.7917 | 19.2083 | 0
2004 | 2 | 14 | 2004-02-14 | 44 | 42 | 41 | 41 | 41 | 43 | 42 | 43 | 45 | 46 | 47 | 47 | 49 | 48 | 48 | 49 | 48 | 46 | 48 | 46 | 46 | 46 | 44 | 45 | 45.2083 | 19.7917 | 0
2004 | 2 | 15 | 2004-02-15 | 47 | 46 | 45 | 45 | 46 | 47 | 45 | 44 | 45 | 44 | 45 | 48 | 48 | 49 | 50 | 51 | 50 | 46 | 47 | 46 | 46 | 45 | 44 | 45 | 46.4167 | 18.5833 | 0
2004 | 2 | 16 | 2004-02-16 | 46 | 45 | 48 | 48 | 49 | 50 | 51 | 50 | 48 | 45 | 45 | 45 | 44 | 44 | 46 | 46 | 44 | 44 | 47 | 46 | 45 | 43 | 44 | 43 | 46.0833 | 18.9167 | 0
2004 | 2 | 17 | 2004-02-17 | 42 | 43 | 41 | 41 | 42 | 43 | 43 | 44 | 45 | 43 | 47 | 51 | 51 | 47 | 48 | 46 | 48 | 46 | 46 | 47 | 49 | 49 | 45 | 47 | 45.5833 | 19.4167 | 0
2004 | 2 | 18 | 2004-02-18 | 47 | 47 | 47 | 47 | 46 | 46 | 45 | 45 | 45 | 47 | 49 | 50 | 51 | 52 | 49 | 48 | 46 | 45 | 45 | 45 | 45 | 45 | 44 | 44 | 46.6667 | 18.3333 | 0
2004 | 2 | 19 | 2004-02-19 | 43 | 43 | 44 | 44 | 44 | 44 | 44 | 44 | 44 | 45 | 46 | 47 | 49 | 50 | 50 | 50 | 47 | 44 | 45 | 42 | 43 | 43 | 42 | 39 | 44.8333 | 20.1667 | 0
2004 | 2 | 20 | 2004-02-20 | 36 | 37 | 36 | 37 | 37 | 37 | 36 | 37 | 39 | 40 | 43 | 46 | 47 | 49 | 49 | 49 | 47 | 44 | 43 | 42 | 41 | 40 | 40 | 40 | 41.3333 | 23.6667 | 0
2004 | 2 | 21 | 2004-02-21 | 39 | 38 | 37 | 35 | 34 | 34 | 34 | 34 | 34 | 37 | 44 | 51 | 53 | 56 | 56 | 55 | 54 | 51 | 51 | 50 | 49 | 48 | 47 | 46 | 44.4583 | 20.5417 | 0
2004 | 2 | 22 | 2004-02-22 | 47 | 47 | 47 | 48 | 47 | 45 | 46 | 47 | 50 | 52 | 56 | 58 | 58 | 61 | 61 | 61 | 57 | 55 | 53 | 51 | 52 | 51 | 50 | 50 | 52.0833 | 12.9167 | 0
2004 | 2 | 23 | 2004-02-23 | 48 | 48 | 46 | 45 | 46 | 46 | 46 | 46 | 47 | 47 | 48 | 47 | 47 | 50 | 49 | 50 | 49 | 49 | 49 | 49 | 48 | 48 | 47 | 46 | 47.5417 | 17.4583 | 0
2004 | 2 | 24 | 2004-02-24 | 44 | 46 | 47 | 45 | 45 | 45 | 46 | 47 | 47 | 50 | 52 | 53 | 51 | 50 | 51 | 50 | 49 | 48 | 46 | 44 | 44 | 45 | 45 | 45 | 47.2917 | 17.7083 | 0
2004 | 2 | 25 | 2004-02-25 | 43 | 44 | 43 | 40 | 43 | 49 | 50 | 51 | 51 | 51 | 52 | 49 | 51 | 50 | 46 | 46 | 47 | 47 | 48 | 42 | 43 | 41 | 42 | 39 | 46.1667 | 18.8333 | 0
2004 | 2 | 26 | 2004-02-26 | 41 | 41 | 42 | 41 | 42 | 41 | 41 | 42 | 46 | 46 | 47 | 49 | 52 | 49 | 50 | 46 | 47 | 46 | 45 | 45 | 45 | 44 | 45 | 44 | 44.875 | 20.125 | 0
2004 | 2 | 27 | 2004-02-27 | 45 | 45 | 45 | 43 | 43 | 43 | 43 | 44 | 45 | 46 | 47 | 48 | 48 | 50 | 51 | 49 | 50 | 47 | 46 | 47 | 46 | 45 | 45 | 45 | 46.0833 | 18.9167 | 0
2004 | 2 | 28 | 2004-02-28 | 45 | 45 | 45 | 45 | 45 | 44 | 44 | 44 | 45 | 45 | 46 | 48 | 48 | 49 | 49 | 50 | 48 | 46 | 45 | 44 | 44 | 44 | 43 | 41 | 45.5 | 19.5 | 0
2004 | 2 | 29 | 2004-02-29 | 41 | 40 | 41 | 41 | 42 | 41 | 41 | 41 | 45 | 45 | 46 | 49 | 49 | 49 | 49 | 50 | 50 | 48 | 47 | 47 | 45 | 45 | 44 | 43 | 44.9583 | 20.0417 | 0
2004 | 3 | 1 | 2004-03-01 | 42 | 42 | 42 | 42 | 43 | 42 | 43 | 44 | 45 | 46 | 49 | 49 | 50 | 49 | 50 | 50 | 49 | 47 | 46 | 46 | 44 | 44 | 43 | 39 | 45.25 | 19.75 | 0
2004 | 3 | 2 | 2004-03-02 | 38 | 38 | 36 | 36 | 35 | 34 | 33 | 35 | 39 | 45 | 46 | 48 | 48 | 50 | 51 | 51 | 50 | 48 | 45 | 45 | 45 | 43 | 41 | 40 | 42.5 | 22.5 | 0
2004 | 3 | 3 | 2004-03-03 | 40 | 42 | 41 | 39 | 40 | 40 | 39 | 40 | 40 | 39 | 39 | 40 | 41 | 42 | 42 | 43 | 43 | 43 | 43 | 43 | 44 | 45 | 45 | 44 | 41.5417 | 23.4583 | 0
2004 | 3 | 4 | 2004-03-04 | 44 | 43 | 43 | 43 | 43 | 43 | 44 | 45 | 44 | 46 | 46 | 45 | 47 | 47 | 48 | 45 | 43 | 42 | 42 | 42 | 42 | 41 | 42 | 41 | 43.7917 | 21.2083 | 0
2004 | 3 | 5 | 2004-03-05 | 42 | 42 | 42 | 40 | 40 | 41 | 40 | 41 | 44 | 44 | 45 | 46 | 49 | 51 | 50 | 49 | 48 | 43 | 42 | 41 | 41 | 41 | 40 | 41 | 43.4583 | 21.5417 | 0
2004 | 3 | 6 | 2004-03-06 | 40 | 40 | 40 | 40 | 39 | 39 | 39 | 40 | 42 | 44 | 46 | 47 | 49 | 47 | 48 | 48 | 48 | 47 | 47 | 46 | 46 | 45 | 46 | 46 | 44.125 | 20.875 | 0
2004 | 3 | 7 | 2004-03-07 | 45 | 44 | 44 | 45 | 45 | 47 | 47 | 49 | 51 | 52 | 52 | 53 | 55 | 55 | 54 | 55 | 53 | 54 | 52 | 52 | 52 | 52 | 51 | 52 | 50.4583 | 14.5417 | 0
2004 | 3 | 8 | 2004-03-08 | 52 | 49 | 48 | 46 | 47 | 47 | 45 | 48 | 52 | 55 | 57 | 60 | 61 | 63 | 65 | 63 | 64 | 58 | 56 | 54 | 51 | 52 | 52 | 50 | 53.9583 | 11.0417 | 0
2004 | 3 | 9 | 2004-03-09 | 49 | 49 | 49 | 49 | 51 | 51 | 51 | 50 | 49 | 49 | 48 | 49 | 49 | 50 | 50 | 50 | 51 | 50 | 49 | 47 | 47 | 47 | 47 | 46 | 49.0417 | 15.9583 | 0
2004 | 3 | 10 | 2004-03-10 | 45 | 44 | 41 | 40 | 41 | 41 | 37 | 39 | 41 | 47 | 49 | 51 | 52 | 54 | 53 | 55 | 53 | 50 | 47 | 46 | 45 | 45 | 45 | 44 | 46.0417 | 18.9583 | 0
2004 | 3 | 11 | 2004-03-11 | 42 | 42 | 41 | 41 | 39 | 39 | 39 | 41 | 44 | 46 | 50 | 52 | 54 | 56 | 56 | 53 | 53 | 52 | 50 | 49 | 48 | 46 | 45 | 42 | 46.6667 | 18.3333 | 0
2004 | 3 | 12 | 2004-03-12 | 45 | 44 | 44 | 44 | 44 | 45 | 44 | 44 | 46 | 47 | 47 | 47 | 48 | 48 | 49 | 49 | 49 | 46 | 44 | 43 | 42 | 43 | 41 | 40 | 45.125 | 19.875 | 0
2004 | 3 | 13 | 2004-03-13 | 39 | 39 | 39 | 38 | 39 | 38 | 37 | 40 | 43 | 47 | 50 | 50 | 54 | 55 | 57 | 56 | 56 | 53 | 53 | 52 | 52 | 51 | 50 | 49 | 47.375 | 17.625 | 0
2004 | 3 | 14 | 2004-03-14 | 48 | 48 | 48 | 48 | 48 | 48 | 47 | 48 | 48 | 49 | 50 | 53 | 53 | 54 | 55 | 54 | 54 | 52 | 50 | 48 | 48 | 47 | 45 | 43 | 49.4167 | 15.5833 | 0
2004 | 3 | 15 | 2004-03-15 | 43 | 43 | 43 | 43 | 42 | 42 | 43 | 43 | 44 | 44 | 45 | 46 | 47 | 48 | 48 | 48 | 48 | 49 | 49 | 48 | 47 | 46 | 45 | 45 | 45.375 | 19.625 | 0
2004 | 3 | 16 | 2004-03-16 | 44 | 44 | 44 | 43 | 42 | 42 | 42 | 43 | 43 | 45 | 49 | 50 | 52 | 51 | 51 | 51 | 50 | 49 | 49 | 48 | 47 | 47 | 47 | 47 | 46.6667 | 18.3333 | 0
2004 | 3 | 17 | 2004-03-17 | 46 | 46 | 45 | 45 | 45 | 45 | 45 | 44 | 44 | 45 | 47 | 49 | 50 | 51 | 51 | 52 | 52 | 51 | 51 | 50 | 50 | 47 | 46 | 48 | 47.7083 | 17.2917 | 0
2004 | 3 | 18 | 2004-03-18 | 48 | 47 | 46 | 48 | 50 | 50 | 50 | 49 | 45 | 44 | 46 | 46 | 49 | 43 | 48 | 47 | 44 | 43 | 41 | 42 | 37 | 38 | 39 | 40 | 45 | 20 | 0
2004 | 3 | 19 | 2004-03-19 | 39 | 38 | 38 | 38 | 38 | 38 | 38 | 40 | 43 | 41 | 45 | 43 | 44 | 47 | 48 | 48 | 47 | 46 | 44 | 44 | 44 | 41 | 40 | 38 | 42.0833 | 22.9167 | 0
2004 | 3 | 20 | 2004-03-20 | 38 | 37 | 38 | 38 | 37 | 37 | 38 | 41 | 44 | 48 | 51 | 54 | 58 | 59 | 59 | 58 | 56 | 53 | 51 | 50 | 50 | 49 | 49 | 49 | 47.5833 | 17.4167 | 0
2004 | 3 | 21 | 2004-03-21 | 47 | 47 | 47 | 46 | 44 | 41 | 42 | 48 | 51 | 54 | 59 | 59 | 62 | 65 | 66 | 65 | 64 | 61 | 55 | 53 | 55 | 52 | 53 | 54 | 53.75 | 11.25 | 0
2004 | 3 | 22 | 2004-03-22 | 53 | 53 | 52 | 53 | 51 | 51 | 51 | 53 | 54 | 56 | 59 | 59 | 62 | 61 | 62 | 58 | 58 | 57 | 56 | 56 | 53 | 53 | 52 | 50 | 55.125 | 9.875 | 0
2004 | 3 | 23 | 2004-03-23 | 49 | 49 | 47 | 45 | 44 | 43 | 43 | 45 | 46 | 48 | 51 | 51 | 53 | 53 | 55 | 54 | 52 | 51 | 49 | 49 | 50 | 49 | 49 | 48 | 48.875 | 16.125 | 0
2004 | 3 | 24 | 2004-03-24 | 49 | 49 | 48 | 49 | 49 | 44 | 43 | 44 | 46 | 49 | 52 | 45 | 46 | 45 | 44 | 45 | 46 | 45 | 45 | 44 | 44 | 43 | 42 | 45 | 45.875 | 19.125 | 0
2004 | 3 | 25 | 2004-03-25 | 45 | 44 | 44 | 44 | 45 | 45 | 47 | 47 | 47 | 47 | 47 | 49 | 50 | 50 | 51 | 50 | 49 | 47 | 43 | 43 | 44 | 44 | 43 | 42 | 46.125 | 18.875 | 0
2004 | 3 | 26 | 2004-03-26 | 42 | 41 | 43 | 43 | 43 | 42 | 43 | 44 | 45 | 45 | 46 | 49 | 51 | 51 | 49 | 49 | 48 | 48 | 47 | 45 | 45 | 45 | 44 | 44 | 45.5 | 19.5 | 0
2004 | 3 | 27 | 2004-03-27 | 45 | 44 | 43 | 43 | 43 | 43 | 44 | 45 | 47 | 48 | 50 | 51 | 53 | 53 | 53 | 54 | 52 | 51 | 49 | 48 | 46 | 46 | 45 | 45 | 47.5417 | 17.4583 | 0
2004 | 3 | 28 | 2004-03-28 | 44 | 43 | 42 | 42 | 42 | 40 | 43 | 44 | 48 | 51 | 53 | 56 | 57 | 57 | 59 | 59 | 62 | 59 | 55 | 56 | 54 | 49 | 48 | 51 | 50.5833 | 14.4167 | 0
2004 | 3 | 29 | 2004-03-29 | 56 | 56 | 58 | 56 | 57 | 58 | 59 | 63 | 67 | 70 | 72 | 75 | 77 | 77 | 77 | 75 | 74 | 64 | 61 | 57 | 52 | 51 | 51 | 51 | 63.0833 | 1.9167 | 0
2004 | 3 | 30 | 2004-03-30 | 51 | 51 | 51 | 50 | 48 | 48 | 48 | 49 | 48 | 49 | 48 | 48 | 51 | 50 | 51 | 53 | 49 | 47 | 45 | 43 | 42 | 42 | 41 | 41 | 47.6667 | 17.3333 | 0
2004 | 3 | 31 | 2004-03-31 | 41 | 40 | 40 | 40 | 38 | 38 | 39 | 41 | 43 | 45 | 45 | 47 | 49 | 49 | 50 | 50 | 49 | 47 | 47 | 47 | 46 | 46 | 45 | 44 | 44.4167 | 20.5833 | 0
2004 | 4 | 1 | 2004-04-01 | 42 | 41 | 41 | 41 | 40 | 40 | 42 | 43 | 44 | 45 | 49 | 50 | 51 | 51 | 51 | 53 | 52 | 51 | 48 | 47 | 46 | 46 | 43 | 43 | 45.8333 | 19.1667 | 0
2004 | 4 | 2 | 2004-04-02 | 41 | 39 | 40 | 39 | 38 | 37 | 42 | 46 | 48 | 52 | 56 | 57 | 60 | 61 | 62 | 63 | 61 | 58 | 54 | 54 | 53 | 51 | 51 | 50 | 50.5417 | 14.4583 | 0
2004 | 4 | 3 | 2004-04-03 | 49 | 48 | 45 | 44 | 42 | 41 | 46 | 48 | 52 | 57 | 62 | 66 | 69 | 70 | 71 | 71 | 68 | 65 | 63 | 59 | 56 | 54 | 51 | 50 | 56.125 | 8.875 | 0
2004 | 4 | 4 | 2004-04-04 | 48 | 47 | 47 | 45 | 44 | 46 | 47 | 47 | 48 | 50 | 51 | 52 | 52 | 52 | 54 | 54 | 55 | 55 | 54 | 52 | 50 | 48 | 47 | 47 | 49.6667 | 15.3333 | 0
2004 | 4 | 5 | 2004-04-05 | 45 | 46 | 46 | 44 | 43 | 42 | 42 | 44 | 45 | 47 | 50 | 50 | 54 | 55 | 57 | 59 | 60 | 58 | 56 | 54 | 53 | 50 | 48 | 47 | 49.7917 | 15.2083 | 0
2004 | 4 | 6 | 2004-04-06 | 45 | 46 | 44 | 43 | 43 | 43 | 43 | 44 | 45 | 47 | 47 | 48 | 50 | 53 | 56 | 57 | 58 | 57 | 57 | 54 | 54 | 51 | 51 | 50 | 49.4167 | 15.5833 | 0
2004 | 4 | 7 | 2004-04-07 | 48 | 48 | 48 | 48 | 48 | 47 | 47 | 48 | 49 | 50 | 50 | 52 | 54 | 55 | 55 | 56 | 57 | 56 | 56 | 54 | 53 | 53 | 50 | 48 | 51.25 | 13.75 | 0
2004 | 4 | 8 | 2004-04-08 | 47 | 48 | 45 | 46 | 45 | 44 | 46 | 47 | 48 | 50 | 52 | 55 | 57 | 59 | 60 | 61 | 61 | 60 | 59 | 55 | 54 | 52 | 53 | 51 | 52.2917 | 12.7083 | 0
2004 | 4 | 9 | 2004-04-09 | 48 | 49 | 47 | 45 | 46 | 45 | 44 | 48 | 50 | 53 | 58 | 59 | 62 | 65 | 67 | 67 | 68 | 66 | 61 | 59 | 57 | 55 | 56 | 53 | 55.3333 | 9.6667 | 0
2004 | 4 | 10 | 2004-04-10 | 52 | 50 | 50 | 49 | 48 | 46 | 45 | 48 | 53 | 57 | 61 | 64 | 65 | 68 | 70 | 72 | 73 | 71 | 68 | 65 | 65 | 62 | 60 | 56 | 59.0833 | 5.9167 | 0
2004 | 4 | 11 | 2004-04-11 | 54 | 54 | 53 | 53 | 48 | 50 | 47 | 51 | 57 | 62 | 65 | 70 | 74 | 76 | 78 | 79 | 79 | 78 | 74 | 68 | 62 | 59 | 55 | 52 | 62.4167 | 2.5833 | 0
2004 | 4 | 12 | 2004-04-12 | 51 | 51 | 50 | 50 | 50 | 48 | 50 | 51 | 52 | 55 | 55 | 57 | 60 | 60 | 60 | 60 | 60 | 60 | 57 | 55 | 53 | 51 | 51 | 50 | 54.0417 | 10.9583 | 0
2004 | 4 | 13 | 2004-04-13 | 50 | 49 | 48 | 48 | 47 | 47 | 47 | 48 | 49 | 51 | 54 | 54 | 57 | 58 | 59 | 60 | 60 | 61 | 58 | 53 | 49 | 48 | 48 | 49 | 52.1667 | 12.8333 | 0
2004 | 4 | 14 | 2004-04-14 | 47 | 47 | 47 | 46 | 47 | 47 | 47 | 47 | 47 | 47 | 50 | 49 | 50 | 52 | 53 | 50 | 50 | 50 | 50 | 50 | 48 | 46 | 46 | 46 | 48.2917 | 16.7083 | 0
2004 | 4 | 15 | 2004-04-15 | 45 | 45 | 46 | 45 | 44 | 43 | 45 | 45 | 46 | 47 | 49 | 51 | 53 | 53 | 53 | 54 | 49 | 50 | 51 | 49 | 48 | 47 | 48 | 48 | 48.0833 | 16.9167 | 0
2004 | 4 | 16 | 2004-04-16 | 47 | 46 | 46 | 46 | 47 | 46 | 46 | 46 | 47 | 47 | 50 | 51 | 48 | 52 | 53 | 54 | 54 | 52 | 52 | 50 | 48 | 47 | 47 | 48 | 48.75 | 16.25 | 0
2004 | 4 | 17 | 2004-04-17 | 47 | 47 | 46 | 46 | 46 | 46 | 45 | 46 | 48 | 49 | 50 | 54 | 55 | 55 | 57 | 58 | 57 | 56 | 54 | 52 | 50 | 50 | 48 | 47 | 50.375 | 14.625 | 0
2004 | 4 | 18 | 2004-04-18 | 48 | 47 | 47 | 47 | 46 | 46 | 46 | 47 | 49 | 51 | 51 | 53 | 56 | 54 | 55 | 54 | 54 | 53 | 53 | 49 | 48 | 48 | 48 | 48 | 49.9167 | 15.0833 | 0
2004 | 4 | 19 | 2004-04-19 | 48 | 46 | 46 | 45 | 43 | 43 | 43 | 46 | 46 | 52 | 54 | 54 | 56 | 54 | 57 | 56 | 54 | 50 | 50 | 51 | 48 | 48 | 47 | 47 | 49.3333 | 15.6667 | 0
2004 | 4 | 20 | 2004-04-20 | 46 | 46 | 45 | 45 | 44 | 44 | 44 | 45 | 49 | 50 | 49 | 52 | 52 | 53 | 56 | 53 | 54 | 53 | 52 | 50 | 50 | 47 | 47 | 48 | 48.9167 | 16.0833 | 0
2004 | 4 | 21 | 2004-04-21 | 48 | 47 | 45 | 45 | 45 | 44 | 45 | 45 | 47 | 47 | 50 | 51 | 53 | 56 | 58 | 59 | 59 | 60 | 59 | 55 | 51 | 49 | 49 | 48 | 50.625 | 14.375 | 0
2004 | 4 | 22 | 2004-04-22 | 47 | 45 | 44 | 43 | 42 | 43 | 43 | 46 | 50 | 52 | 55 | 57 | 60 | 63 | 62 | 65 | 65 | 66 | 65 | 62 | 60 | 58 | 55 | 53 | 54.2083 | 10.7917 | 0
2004 | 4 | 23 | 2004-04-23 | 51 | 49 | 49 | 50 | 50 | 50 | 50 | 50 | 50 | 50 | 52 | 52 | 53 | 54 | 51 | 51 | 55 | 56 | 56 | 55 | 53 | 50 | 48 | 48 | 51.375 | 13.625 | 0
2004 | 4 | 24 | 2004-04-24 | 48 | 46 | 45 | 43 | 44 | 44 | 44 | 45 | 48 | 50 | 52 | 54 | 55 | 57 | 57 | 57 | 58 | 59 | 57 | 54 | 52 | 49 | 50 | 49 | 50.7083 | 14.2917 | 0
2004 | 4 | 25 | 2004-04-25 | 48 | 47 | 46 | 46 | 44 | 44 | 45 | 48 | 51 | 54 | 58 | 61 | 63 | 66 | 68 | 68 | 70 | 69 | 68 | 63 | 60 | 57 | 56 | 56 | 56.5 | 8.5 | 0
2004 | 4 | 26 | 2004-04-26 | 54 | 54 | 53 | 51 | 51 | 48 | 50 | 53 | 58 | 60 | 65 | 67 | 69 | 73 | 73 | 74 | 76 | 76 | 75 | 71 | 68 | 66 | 64 | 63 | 63 | 2 | 0
2004 | 4 | 27 | 2004-04-27 | 61 | 59 | 58 | 51 | 51 | 51 | 52 | 52 | 52 | 52 | 53 | 56 | 57 | 59 | 56 | 57 | 57 | 51 | 47 | 48 | 46 | 45 | 44 | 44 | 52.4583 | 12.5417 | 0
2004 | 4 | 28 | 2004-04-28 | 43 | 43 | 42 | 43 | 41 | 41 | 42 | 46 | 47 | 50 | 52 | 57 | 60 | 60 | 63 | 65 | 67 | 66 | 64 | 61 | 58 | 54 | 53 | 53 | 52.9583 | 12.0417 | 0
2004 | 4 | 29 | 2004-04-29 | 51 | 50 | 47 | 46 | 46 | 44 | 47 | 51 | 54 | 58 | 60 | 63 | 65 | 67 | 68 | 72 | 73 | 73 | 71 | 68 | 64 | 60 | 59 | 57 | 58.9167 | 6.0833 | 0
2004 | 4 | 30 | 2004-04-30 | 56 | 57 | 54 | 53 | 53 | 50 | 51 | 57 | 60 | 64 | 66 | 68 | 72 | 75 | 76 | 78 | 78 | 78 | 77 | 73 | 73 | 69 | 61 | 61 | 65 | 0 | 0
2004 | 5 | 1 | 2004-05-01 | 60 | 58 | 55 | 57 | 55 | 56 | 57 | 61 | 64 | 67 | 70 | 72 | 74 | 75 | 75 | 75 | 75 | 74 | 72 | 67 | 65 | 62 | 62 | 59 | 65.2917 | 0 | 0.29167
2004 | 5 | 2 | 2004-05-02 | 59 | 58 | 59 | 58 | 57 | 57 | 56 | 57 | 57 | 59 | 61 | 64 | 64 | 67 | 66 | 67 | 67 | 65 | 64 | 63 | 59 | 58 | 57 | 54 | 60.5417 | 4.4583 | 0
2004 | 5 | 3 | 2004-05-03 | 53 | 53 | 51 | 52 | 52 | 51 | 51 | 53 | 56 | 58 | 59 | 61 | 64 | 66 | 68 | 69 | 67 | 65 | 64 | 63 | 60 | 59 | 57 | 54 | 58.5833 | 6.4167 | 0
2004 | 5 | 4 | 2004-05-04 | 55 | 54 | 54 | 54 | 54 | 53 | 53 | 54 | 54 | 55 | 56 | 58 | 57 | 63 | 54 | 56 | 56 | 56 | 55 | 54 | 52 | 50 | 49 | 49 | 54.375 | 10.625 | 0
2004 | 5 | 5 | 2004-05-05 | 47 | 46 | 45 | 45 | 44 | 44 | 46 | 47 | 48 | 50 | 54 | 55 | 58 | 60 | 59 | 60 | 59 | 58 | 58 | 56 | 54 | 54 | 51 | 50 | 52 | 13 | 0
2004 | 5 | 6 | 2004-05-06 | 50 | 49 | 48 | 47 | 46 | 46 | 47 | 49 | 52 | 55 | 59 | 60 | 63 | 64 | 65 | 64 | 64 | 64 | 62 | 59 | 56 | 55 | 53 | 53 | 55.4167 | 9.5833 | 0
2004 | 5 | 7 | 2004-05-07 | 53 | 54 | 52 | 51 | 51 | 51 | 51 | 51 | 52 | 53 | 53 | 52 | 53 | 54 | 56 | 60 | 59 | 57 | 56 | 55 | 54 | 53 | 52 | 53 | 53.5833 | 11.4167 | 0
2004 | 5 | 8 | 2004-05-08 | 51 | 51 | 49 | 50 | 49 | 48 | 48 | 50 | 51 | 54 | 58 | 59 | 62 | 59 | 57 | 53 | 54 | 56 | 58 | 56 | 52 | 52 | 50 | 49 | 53.1667 | 11.8333 | 0
2004 | 5 | 9 | 2004-05-09 | 48 | 49 | 46 | 46 | 47 | 46 | 48 | 51 | 54 | 56 | 57 | 58 | 60 | 62 | 63 | 64 | 64 | 62 | 63 | 60 | 58 | 56 | 55 | 54 | 55.2917 | 9.7083 | 0
2004 | 5 | 10 | 2004-05-10 | 52 | 52 | 50 | 50 | 46 | 47 | 48 | 50 | 51 | 52 | 51 | 53 | 52 | 51 | 51 | 50 | 51 | 51 | 52 | 51 | 50 | 50 | 49 | 48 | 50.3333 | 14.6667 | 0
2004 | 5 | 11 | 2004-05-11 | 47 | 46 | 47 | 47 | 47 | 46 | 47 | 48 | 48 | 48 | 48 | 50 | 52 | 54 | 58 | 59 | 58 | 58 | 58 | 56 | 54 | 51 | 51 | 50 | 51.1667 | 13.8333 | 0
2004 | 5 | 12 | 2004-05-12 | 50 | 51 | 51 | 50 | 50 | 50 | 51 | 51 | 53 | 55 | 56 | 57 | 58 | 60 | 61 | 62 | 62 | 61 | 61 | 60 | 57 | 56 | 54 | 53 | 55.4167 | 9.5833 | 0
2004 | 5 | 13 | 2004-05-13 | 49 | 49 | 48 | 47 | 46 | 46 | 49 | 51 | 54 | 56 | 57 | 61 | 64 | 63 | 66 | 67 | 67 | 67 | 66 | 64 | 58 | 56 | 55 | 54 | 56.6667 | 8.3333 | 0
2004 | 5 | 14 | 2004-05-14 | 52 | 53 | 50 | 50 | 49 | 47 | 49 | 51 | 52 | 55 | 59 | 60 | 63 | 65 | 66 | 68 | 68 | 68 | 66 | 64 | 61 | 59 | 57 | 56 | 57.8333 | 7.1667 | 0
2004 | 5 | 15 | 2004-05-15 | 54 | 53 | 52 | 51 | 49 | 49 | 50 | 51 | 53 | 54 | 56 | 56 | 56 | 56 | 57 | 58 | 57 | 57 | 56 | 54 | 53 | 53 | 53 | 50 | 53.6667 | 11.3333 | 0
2004 | 5 | 16 | 2004-05-16 | 51 | 51 | 50 | 50 | 50 | 50 | 50 | 51 | 51 | 52 | 52 | 56 | 57 | 59 | 60 | 61 | 63 | 60 | 62 | 59 | 59 | 57 | 58 | 56 | 55.2083 | 9.7917 | 0
2004 | 5 | 17 | 2004-05-17 | 54 | 55 | 54 | 53 | 52 | 52 | 52 | 55 | 56 | 57 | 61 | 64 | 64 | 66 | 68 | 70 | 69 | 70 | 68 | 67 | 61 | 63 | 62 | 58 | 60.4583 | 4.5417 | 0
2004 | 5 | 18 | 2004-05-18 | 58 | 58 | 57 | 54 | 53 | 51 | 54 | 57 | 59 | 62 | 65 | 66 | 68 | 70 | 72 | 71 | 71 | 67 | 63 | 59 | 58 | 56 | 55 | 54 | 60.75 | 4.25 | 0
2004 | 5 | 19 | 2004-05-19 | 53 | 53 | 53 | 53 | 53 | 53 | 53 | 54 | 56 | 56 | 57 | 58 | 60 | 60 | 61 | 62 | 61 | 61 | 61 | 60 | 59 | 58 | 57 | 54 | 56.9167 | 8.0833 | 0
2004 | 5 | 20 | 2004-05-20 | 54 | 53 | 53 | 54 | 54 | 55 | 55 | 56 | 57 | 59 | 61 | 61 | 62 | 64 | 66 | 64 | 66 | 65 | 64 | 63 | 61 | 57 | 56 | 53 | 58.875 | 6.125 | 0
2004 | 5 | 21 | 2004-05-21 | 53 | 53 | 53 | 53 | 52 | 52 | 52 | 53 | 53 | 56 | 57 | 58 | 57 | 58 | 59 | 61 | 59 | 57 | 56 | 55 | 54 | 54 | 53 | 52 | 55 | 10 | 0
2004 | 5 | 22 | 2004-05-22 | 52 | 52 | 50 | 51 | 51 | 51 | 52 | 52 | 52 | 52 | 53 | 54 | 56 | 57 | 54 | 55 | 56 | 57 | 55 | 53 | 52 | 53 | 53 | 53 | 53.1667 | 11.8333 | 0
2004 | 5 | 23 | 2004-05-23 | 52 | 51 | 51 | 50 | 50 | 50 | 51 | 52 | 54 | 54 | 57 | 59 | 62 | 64 | 65 | 68 | 68 | 68 | 66 | 65 | 61 | 59 | 57 | 57 | 57.9583 | 7.0417 | 0
2004 | 5 | 24 | 2004-05-24 | 54 | 53 | 52 | 50 | 51 | 50 | 50 | 53 | 55 | 57 | 61 | 64 | 67 | 71 | 72 | 73 | 73 | 73 | 72 | 70 | 66 | 63 | 64 | 62 | 61.5 | 3.5 | 0
2004 | 5 | 25 | 2004-05-25 | 57 | 55 | 54 | 53 | 52 | 51 | 54 | 56 | 59 | 63 | 66 | 68 | 70 | 71 | 71 | 71 | 68 | 62 | 57 | 58 | 56 | 54 | 54 | 54 | 59.75 | 5.25 | 0
2004 | 5 | 26 | 2004-05-26 | 54 | 55 | 55 | 55 | 55 | 55 | 55 | 55 | 55 | 56 | 56 | 57 | 57 | 59 | 61 | 62 | 61 | 61 | 60 | 59 | 57 | 57 | 56 | 55 | 57 | 8 | 0
2004 | 5 | 27 | 2004-05-27 | 54 | 54 | 53 | 53 | 52 | 52 | 52 | 52 | 53 | 55 | 54 | 56 | 57 | 58 | 59 | 53 | 53 | 54 | 54 | 53 | 52 | 51 | 52 | 50 | 53.5833 | 11.4167 | 0
2004 | 5 | 28 | 2004-05-28 | 50 | 50 | 50 | 50 | 48 | 49 | 49 | 50 | 51 | 53 | 55 | 58 | 58 | 59 | 54 | 53 | 53 | 52 | 52 | 51 | 51 | 50 | 50 | 50 | 51.9167 | 13.0833 | 0
2004 | 5 | 29 | 2004-05-29 | 50 | 50 | 49 | 48 | 48 | 48 | 50 | 50 | 51 | 55 | 57 | 58 | 58 | 59 | 56 | 57 | 56 | 55 | 54 | 55 | 54 | 53 | 54 | 53 | 53.25 | 11.75 | 0
2004 | 5 | 30 | 2004-05-30 | 52 | 53 | 53 | 53 | 52 | 52 | 53 | 54 | 55 | 55 | 56 | 58 | 58 | 61 | 61 | 63 | 62 | 61 | 59 | 57 | 54 | 54 | 52 | 53 | 55.875 | 9.125 | 0
2004 | 5 | 31 | 2004-05-31 | 52 | 51 | 51 | 51 | 51 | 50 | 51 | 52 | 53 | 54 | 56 | 58 | 58 | 58 | 59 | 59 | 60 | 59 | 59 | 58 | 57 | 55 | 53 | 51 | 54.8333 | 10.1667 | 0
2004 | 6 | 1 | 2004-06-01 | 49 | 48 | 48 | 48 | 49 | 50 | 51 | 53 | 56 | 58 | 60 | 61 | 63 | 64 | 65 | 66 | 67 | 67 | 66 | 61 | 57 | 56 | 55 | 55 | 57.2083 | 7.7917 | 0
2004 | 6 | 2 | 2004-06-02 | 55 | 54 | 53 | 52 | 52 | 52 | 53 | 55 | 57 | 60 | 62 | 65 | 66 | 67 | 68 | 69 | 68 | 68 | 66 | 65 | 62 | 61 | 60 | 59 | 60.375 | 4.625 | 0
2004 | 6 | 3 | 2004-06-03 | 58 | 58 | 57 | 56 | 55 | 56 | 57 | 60 | 61 | 64 | 66 | 68 | 69 | 74 | 76 | 75 | 77 | 74 | 77 | 73 | 68 | 62 | 61 | 61 | 65.125 | 0 | 0.125
2004 | 6 | 4 | 2004-06-04 | 59 | 58 | 55 | 55 | 54 | 54 | 55 | 57 | 61 | 63 | 66 | 69 | 71 | 75 | 75 | 77 | 76 | 77 | 76 | 74 | 66 | 62 | 60 | 58 | 64.7083 | 0.29167 | 0
2004 | 6 | 5 | 2004-06-05 | 58 | 57 | 55 | 55 | 55 | 55 | 55 | 56 | 57 | 58 | 60 | 64 | 63 | 64 | 62 | 60 | 63 | 61 | 61 | 55 | 54 | 54 | 53 | 52 | 57.7917 | 7.2083 | 0
2004 | 6 | 6 | 2004-06-06 | 53 | 52 | 52 | 52 | 52 | 52 | 52 | 54 | 56 | 59 | 61 | 60 | 61 | 62 | 62 | 57 | 59 | 59 | 60 | 53 | 53 | 53 | 53 | 53 | 55.8333 | 9.1667 | 0
2004 | 6 | 7 | 2004-06-07 | 52 | 51 | 51 | 51 | 50 | 50 | 51 | 53 | 53 | 55 | 54 | 54 | 56 | 55 | 60 | 60 | 61 | 60 | 61 | 59 | 58 | 58 | 59 | 56 | 55.3333 | 9.6667 | 0
2004 | 6 | 8 | 2004-06-08 | 56 | 56 | 55 | 54 | 52 | 51 | 52 | 58 | 59 | 60 | 64 | 68 | 68 | 69 | 70 | 73 | 72 | 73 | 71 | 68 | 64 | 60 | 57 | 56 | 61.9167 | 3.0833 | 0
2004 | 6 | 9 | 2004-06-09 | 55 | 55 | 55 | 55 | 55 | 56 | 56 | 57 | 58 | 59 | 59 | 60 | 63 | 65 | 65 | 64 | 65 | 64 | 63 | 60 | 59 | 58 | 55 | 56 | 59.0417 | 5.9583 | 0
2004 | 6 | 10 | 2004-06-10 | 56 | 55 | 54 | 53 | 52 | 53 | 53 | 52 | 53 | 53 | 55 | 56 | 56 | 60 | 60 | 59 | 58 | 56 | 56 | 55 | 54 | 53 | 52 | 51 | 54.7917 | 10.2083 | 0
2004 | 6 | 11 | 2004-06-11 | 51 | 51 | 51 | 50 | 49 | 50 | 50 | 50 | 52 | 54 | 54 | 57 | 57 | 60 | 58 | 59 | 60 | 59 | 58 | 58 | 56 | 54 | 51 | 51 | 54.1667 | 10.8333 | 0
2004 | 6 | 12 | 2004-06-12 | 50 | 50 | 48 | 47 | 47 | 48 | 49 | 52 | 52 | 55 | 58 | 58 | 60 | 61 | 62 | 61 | 61 | 59 | 56 | 55 | 54 | 54 | 54 | 55 | 54.4167 | 10.5833 | 0
2004 | 6 | 13 | 2004-06-13 | 54 | 54 | 54 | 54 | 53 | 54 | 53 | 56 | 54 | 57 | 57 | 59 | 57 | 62 | 62 | 62 | 62 | 61 | 60 | 56 | 54 | 53 | 53 | 52 | 56.375 | 8.625 | 0
2004 | 6 | 14 | 2004-06-14 | 52 | 52 | 51 | 50 | 50 | 50 | 51 | 54 | 53 | 57 | 57 | 55 | 60 | 63 | 63 | 61 | 61 | 63 | 62 | 60 | 59 | 57 | 55 | 54 | 56.25 | 8.75 | 0
2004 | 6 | 15 | 2004-06-15 | 54 | 53 | 53 | 51 | 50 | 50 | 52 | 53 | 55 | 58 | 60 | 62 | 63 | 65 | 67 | 67 | 68 | 68 | 67 | 65 | 61 | 60 | 60 | 59 | 59.2083 | 5.7917 | 0
2004 | 6 | 16 | 2004-06-16 | 57 | 56 | 55 | 53 | 53 | 53 | 55 | 58 | 62 | 65 | 69 | 71 | 73 | 74 | 76 | 76 | 78 | 77 | 77 | 74 | 70 | 68 | 67 | 67 | 66 | 0 | 1
2004 | 6 | 17 | 2004-06-17 | 65 | 63 | 61 | 61 | 60 | 61 | 63 | 66 | 69 | 72 | 75 | 77 | 79 | 82 | 83 | 83 | 84 | 85 | 84 | 80 | 76 | 73 | 75 | 74 | 72.9583 | 0 | 7.9583
2004 | 6 | 18 | 2004-06-18 | 74 | 75 | 75 | 71 | 72 | 69 | 73 | 75 | 75 | 78 | 80 | 82 | 84 | 86 | 85 | 83 | 82 | 83 | 80 | 76 | 74 | 74 | 71 | 68 | 76.875 | 0 | 11.875
2004 | 6 | 19 | 2004-06-19 | 65 | 64 | 63 | 60 | 60 | 60 | 64 | 66 | 69 | 72 | 75 | 79 | 82 | 82 | 84 | 85 | 83 | 81 | 82 | 78 | 74 | 72 | 70 | 69 | 72.4583 | 0 | 7.4583
2004 | 6 | 20 | 2004-06-20 | 66 | 63 | 61 | 61 | 58 | 59 | 62 | 65 | 68 | 71 | 73 | 77 | 79 | 81 | 83 | 85 | 87 | 88 | 87 | 83 | 79 | 74 | 67 | 69 | 72.75 | 0 | 7.75
2004 | 6 | 21 | 2004-06-21 | 65 | 61 | 61 | 62 | 61 | 59 | 62 | 65 | 67 | 71 | 73 | 76 | 79 | 82 | 85 | 84 | 87 | 87 | 84 | 82 | 79 | 78 | 71 | 65 | 72.75 | 0 | 7.75
2004 | 6 | 22 | 2004-06-22 | 62 | 60 | 58 | 58 | 57 | 57 | 56 | 57 | 58 | 59 | 60 | 65 | 68 | 70 | 72 | 73 | 74 | 73 | 73 | 69 | 64 | 60 | 59 | 59 | 63.375 | 1.625 | 0
2004 | 6 | 23 | 2004-06-23 | 58 | 58 | 57 | 57 | 57 | 58 | 58 | 59 | 59 | 60 | 62 | 63 | 64 | 64 | 65 | 66 | 66 | 66 | 64 | 64 | 63 | 63 | 62 | 61 | 61.4167 | 3.5833 | 0
2004 | 6 | 24 | 2004-06-24 | 60 | 60 | 59 | 59 | 59 | 57 | 57 | 58 | 59 | 59 | 61 | 63 | 63 | 65 | 65 | 65 | 65 | 64 | 63 | 63 | 62 | 60 | 59 | 59 | 61 | 4 | 0
2004 | 6 | 25 | 2004-06-25 | 59 | 59 | 58 | 58 | 57 | 57 | 58 | 59 | 60 | 63 | 64 | 66 | 70 | 70 | 71 | 72 | 72 | 71 | 70 | 70 | 66 | 63 | 62 | 61 | 64 | 1 | 0
2004 | 6 | 26 | 2004-06-26 | 58 | 57 | 57 | 57 | 55 | 55 | 57 | 60 | 63 | 64 | 66 | 69 | 71 | 71 | 74 | 74 | 75 | 75 | 73 | 72 | 69 | 66 | 61 | 64 | 65.125 | 0 | 0.125
2004 | 6 | 27 | 2004-06-27 | 62 | 61 | 58 | 56 | 56 | 56 | 58 | 59 | 60 | 63 | 66 | 67 | 70 | 72 | 74 | 74 | 75 | 75 | 74 | 71 | 68 | 67 | 65 | 62 | 65.375 | 0 | 0.375
2004 | 6 | 28 | 2004-06-28 | 61 | 60 | 60 | 59 | 58 | 59 | 60 | 62 | 64 | 66 | 68 | 70 | 73 | 74 | 77 | 77 | 77 | 77 | 75 | 74 | 70 | 68 | 66 | 65 | 67.5 | 0 | 2.5
2004 | 6 | 29 | 2004-06-29 | 62 | 62 | 60 | 58 | 55 | 55 | 57 | 60 | 61 | 65 | 67 | 69 | 73 | 75 | 78 | 78 | 78 | 79 | 78 | 77 | 73 | 68 | 63 | 62 | 67.2083 | 0 | 2.2083
2004 | 6 | 30 | 2004-06-30 | 59 | 58 | 56 | 55 | 54 | 54 | 54 | 55 | 56 | 59 | 62 | 64 | 69 | 71 | 74 | 76 | 77 | 77 | 77 | 75 | 71 | 69 | 65 | 62 | 64.5417 | 0.45833 | 0
2004 | 7 | 1 | 2004-07-01 | 61 | 58 | 57 | 56 | 55 | 54 | 54 | 55 | 55 | 56 | 57 | 60 | 63 | 65 | 66 | 69 | 69 | 70 | 71 | 71 | 67 | 62 | 60 | 57 | 61.1667 | 3.8333 | 0
2004 | 7 | 2 | 2004-07-02 | 56 | 55 | 54 | 55 | 56 | 56 | 56 | 57 | 59 | 60 | 62 | 63 | 63 | 65 | 67 | 68 | 67 | 67 | 67 | 66 | 65 | 64 | 62 | 61 | 61.2917 | 3.7083 | 0
2004 | 7 | 3 | 2004-07-03 | 61 | 60 | 59 | 58 | 58 | 57 | 57 | 58 | 60 | 61 | 64 | 64 | 66 | 68 | 69 | 69 | 69 | 69 | 68 | 67 | 65 | 63 | 62 | 61 | 63.0417 | 1.9583 | 0
2004 | 7 | 4 | 2004-07-04 | 60 | 59 | 59 | 58 | 58 | 57 | 58 | 58 | 59 | 59 | 61 | 62 | 64 | 66 | 68 | 69 | 70 | 71 | 70 | 69 | 65 | 63 | 64 | 61 | 62.8333 | 2.1667 | 0
2004 | 7 | 5 | 2004-07-05 | 60 | 58 | 57 | 57 | 57 | 57 | 58 | 61 | 63 | 63 | 65 | 68 | 71 | 73 | 74 | 77 | 78 | 76 | 74 | 74 | 73 | 70 | 62 | 62 | 66.1667 | 0 | 1.1667
2004 | 7 | 6 | 2004-07-06 | 60 | 60 | 59 | 58 | 58 | 58 | 58 | 58 | 58 | 59 | 60 | 61 | 64 | 65 | 66 | 68 | 68 | 67 | 63 | 60 | 58 | 58 | 57 | 57 | 60.75 | 4.25 | 0
2004 | 7 | 7 | 2004-07-07 | 57 | 56 | 55 | 53 | 53 | 53 | 55 | 54 | 56 | 58 | 63 | 64 | 66 | 69 | 66 | 66 | 68 | 67 | 66 | 65 | 62 | 60 | 60 | 59 | 60.4583 | 4.5417 | 0
2004 | 7 | 8 | 2004-07-08 | 59 | 58 | 57 | 55 | 55 | 55 | 56 | 57 | 59 | 58 | 59 | 62 | 64 | 69 | 67 | 68 | 68 | 67 | 66 | 64 | 61 | 61 | 60 | 60 | 61.0417 | 3.9583 | 0
2004 | 7 | 9 | 2004-07-09 | 59 | 58 | 57 | 56 | 57 | 57 | 57 | 57 | 55 | 55 | 57 | 57 | 58 | 62 | 64 | 68 | 67 | 67 | 64 | 61 | 61 | 58 | 59 | 59 | 59.5833 | 5.4167 | 0
2004 | 7 | 10 | 2004-07-10 | 59 | 58 | 57 | 57 | 58 | 56 | 56 | 57 | 58 | 58 | 62 | 65 | 66 | 69 | 64 | 60 | 59 | 59 | 59 | 61 | 60 | 59 | 57 | 57 | 59.625 | 5.375 | 0
2004 | 7 | 11 | 2004-07-11 | 56 | 55 | 54 | 53 | 54 | 54 | 56 | 56 | 57 | 59 | 60 | 64 | 64 | 68 | 70 | 71 | 72 | 71 | 71 | 69 | 65 | 63 | 62 | 61 | 61.875 | 3.125 | 0
2004 | 7 | 12 | 2004-07-12 | 60 | 60 | 59 | 58 | 57 | 57 | 59 | 61 | 64 | 68 | 69 | 72 | 73 | 76 | 79 | 80 | 80 | 80 | 79 | 76 | 72 | 70 | 69 | 68 | 68.5833 | 0 | 3.5833
2004 | 7 | 13 | 2004-07-13 | 67 | 66 | 66 | 62 | 61 | 62 | 61 | 63 | 62 | 62 | 67 | 71 | 75 | 77 | 79 | 80 | 80 | 79 | 79 | 77 | 73 | 69 | 65 | 62 | 69.375 | 0 | 4.375
2004 | 7 | 14 | 2004-07-14 | 61 | 60 | 59 | 58 | 57 | 57 | 58 | 61 | 63 | 65 | 67 | 71 | 72 | 75 | 77 | 79 | 78 | 80 | 79 | 78 | 76 | 68 | 66 | 64 | 67.875 | 0 | 2.875
2004 | 7 | 15 | 2004-07-15 | 60 | 58 | 57 | 57 | 57 | 57 | 57 | 58 | 59 | 61 | 64 | 67 | 68 | 72 | 70 | 71 | 73 | 74 | 73 | 72 | 69 | 67 | 65 | 63 | 64.5417 | 0.45833 | 0
2004 | 7 | 16 | 2004-07-16 | 62 | 60 | 59 | 58 | 58 | 57 | 58 | 59 | 59 | 62 | 65 | 67 | 73 | 76 | 78 | 80 | 80 | 81 | 78 | 77 | 72 | 70 | 68 | 67 | 67.6667 | 0 | 2.6667
2004 | 7 | 17 | 2004-07-17 | 66 | 65 | 64 | 64 | 63 | 62 | 65 | 67 | 70 | 73 | 74 | 77 | 78 | 77 | 77 | 79 | 80 | 81 | 82 | 81 | 79 | 78 | 74 | 69 | 72.7083 | 0 | 7.7083
2004 | 7 | 18 | 2004-07-18 | 68 | 66 | 65 | 62 | 61 | 60 | 62 | 65 | 66 | 66 | 69 | 74 | 79 | 81 | 83 | 83 | 84 | 80 | 78 | 77 | 75 | 72 | 71 | 69 | 71.5 | 0 | 6.5
2004 | 7 | 19 | 2004-07-19 | 68 | 67 | 67 | 66 | 64 | 63 | 64 | 66 | 66 | 68 | 70 | 72 | 75 | 74 | 75 | 75 | 74 | 76 | 73 | 71 | 68 | 66 | 64 | 63 | 68.9583 | 0 | 3.9583
2004 | 7 | 20 | 2004-07-20 | 63 | 62 | 63 | 62 | 61 | 62 | 62 | 63 | 66 | 69 | 71 | 72 | 72 | 73 | 76 | 77 | 77 | 77 | 74 | 72 | 68 | 67 | 65 | 64 | 68.25 | 0 | 3.25
2004 | 7 | 21 | 2004-07-21 | 63 | 64 | 63 | 61 | 60 | 60 | 61 | 64 | 66 | 67 | 69 | 72 | 73 | 76 | 77 | 77 | 77 | 78 | 76 | 74 | 71 | 69 | 67 | 67 | 68.8333 | 0 | 3.8333
2004 | 7 | 22 | 2004-07-22 | 65 | 64 | 63 | 63 | 63 | 62 | 64 | 68 | 69 | 72 | 75 | 79 | 80 | 82 | 84 | 85 | 86 | 88 | 87 | 84 | 78 | 76 | 78 | 76 | 74.625 | 0 | 9.625
2004 | 7 | 23 | 2004-07-23 | 74 | 73 | 71 | 70 | 69 | 68 | 70 | 75 | 77 | 80 | 84 | 88 | 90 | 92 | 94 | 94 | 94 | 94 | 95 | 91 | 86 | 83 | 81 | 80 | 82.2083 | 0 | 17.2083
2004 | 7 | 24 | 2004-07-24 | 79 | 77 | 76 | 72 | 69 | 70 | 74 | 75 | 79 | 78 | 82 | 85 | 87 | 91 | 93 | 93 | 93 | 94 | 93 | 89 | 78 | 74 | 70 | 67 | 80.75 | 0 | 15.75
2004 | 7 | 25 | 2004-07-25 | 64 | 62 | 61 | 61 | 61 | 61 | 62 | 62 | 62 | 62 | 63 | 64 | 65 | 70 | 71 | 73 | 75 | 74 | 74 | 74 | 70 | 68 | 67 | 62 | 66.1667 | 0 | 1.1667
2004 | 7 | 26 | 2004-07-26 | 60 | 58 | 58 | 56 | 55 | 55 | 56 | 57 | 58 | 61 | 64 | 68 | 70 | 73 | 77 | 77 | 80 | 81 | 79 | 79 | 75 | 74 | 69 | 68 | 67 | 0 | 2
2004 | 7 | 27 | 2004-07-27 | 66 | 67 | 65 | 63 | 61 | 59 | 62 | 65 | 67 | 70 | 70 | 74 | 77 | 79 | 81 | 82 | 81 | 83 | 81 | 78 | 75 | 73 | 71 | 69 | 71.625 | 0 | 6.625
2004 | 7 | 28 | 2004-07-28 | 69 | 67 | 65 | 62 | 65 | 61 | 60 | 62 | 65 | 67 | 70 | 74 | 77 | 79 | 81 | 84 | 84 | 83 | 82 | 79 | 76 | 73 | 69 | 69 | 71.7917 | 0 | 6.7917
2004 | 7 | 29 | 2004-07-29 | 68 | 64 | 63 | 61 | 61 | 60 | 61 | 62 | 65 | 71 | 73 | 75 | 77 | 80 | 82 | 83 | 84 | 84 | 82 | 78 | 75 | 70 | 66 | 63 | 71.1667 | 0 | 6.1667
2004 | 7 | 30 | 2004-07-30 | 61 | 61 | 61 | 60 | 59 | 59 | 58 | 59 | 61 | 61 | 63 | 63 | 65 | 67 | 68 | 69 | 70 | 72 | 71 | 70 | 67 | 65 | 64 | 61 | 63.9583 | 1.0417 | 0
2004 | 7 | 31 | 2004-07-31 | 60 | 58 | 58 | 57 | 56 | 56 | 57 | 58 | 61 | 64 | 67 | 71 | 72 | 75 | 78 | 79 | 80 | 82 | 80 | 79 | 75 | 72 | 65 | 62 | 67.5833 | 0 | 2.5833
2004 | 8 | 1 | 2004-08-01 | 61 | 59 | 59 | 57 | 57 | 56 | 56 | 55 | 55 | 57 | 63 | 69 | 72 | 76 | 78 | 80 | 82 | 82 | 80 | 78 | 74 | 65 | 65 | 63 | 66.625 | 0 | 1.625
2004 | 8 | 2 | 2004-08-02 | 61 | 60 | 58 | 56 | 54 | 54 | 55 | 55 | 56 | 56 | 58 | 60 | 62 | 65 | 69 | 70 | 72 | 70 | 71 | 65 | 62 | 61 | 59 | 59 | 61.1667 | 3.8333 | 0
2004 | 8 | 3 | 2004-08-03 | 59 | 60 | 60 | 58 | 58 | 58 | 58 | 59 | 61 | 61 | 63 | 66 | 69 | 71 | 73 | 73 | 74 | 72 | 71 | 70 | 68 | 67 | 64 | 61 | 64.75 | 0.25 | 0
2004 | 8 | 4 | 2004-08-04 | 58 | 60 | 60 | 62 | 61 | 61 | 61 | 63 | 64 | 63 | 62 | 65 | 66 | 64 | 65 | 65 | 65 | 65 | 63 | 63 | 63 | 61 | 58 | 57 | 62.2917 | 2.7083 | 0
2004 | 8 | 5 | 2004-08-05 | 58 | 57 | 57 | 57 | 57 | 58 | 57 | 58 | 61 | 64 | 65 | 67 | 68 | 71 | 73 | 70 | 71 | 69 | 67 | 66 | 64 | 63 | 64 | 64 | 63.5833 | 1.4167 | 0
2004 | 8 | 6 | 2004-08-06 | 63 | 63 | 62 | 61 | 62 | 59 | 59 | 58 | 57 | 59 | 58 | 58 | 60 | 61 | 64 | 64 | 65 | 65 | 60 | 62 | 61 | 59 | 59 | 60 | 60.7917 | 4.2083 | 0
2004 | 8 | 7 | 2004-08-07 | 59 | 59 | 59 | 58 | 58 | 57 | 57 | 58 | 59 | 59 | 60 | 63 | 66 | 67 | 70 | 71 | 72 | 73 | 72 | 70 | 67 | 65 | 63 | 62 | 63.5 | 1.5 | 0
2004 | 8 | 8 | 2004-08-08 | 62 | 61 | 60 | 59 | 58 | 57 | 59 | 61 | 65 | 67 | 70 | 73 | 75 | 76 | 78 | 79 | 79 | 79 | 78 | 75 | 71 | 71 | 71 | 69 | 68.875 | 0 | 3.875
2004 | 8 | 9 | 2004-08-09 | 69 | 69 | 68 | 66 | 65 | 64 | 65 | 68 | 72 | 75 | 79 | 81 | 83 | 85 | 88 | 91 | 92 | 89 | 89 | 86 | 79 | 77 | 71 | 71 | 76.75 | 0 | 11.75
2004 | 8 | 10 | 2004-08-10 | 68 | 65 | 64 | 63 | 61 | 60 | 60 | 61 | 62 | 65 | 68 | 71 | 74 | 77 | 79 | 83 | 83 | 84 | 82 | 79 | 76 | 76 | 73 | 71 | 71.0417 | 0 | 6.0417
2004 | 8 | 11 | 2004-08-11 | 68 | 67 | 64 | 63 | 63 | 60 | 59 | 63 | 69 | 70 | 72 | 74 | 77 | 81 | 80 | 83 | 82 | 82 | 81 | 79 | 76 | 74 | 73 | 73 | 72.2083 | 0 | 7.2083
2004 | 8 | 12 | 2004-08-12 | 69 | 67 | 65 | 63 | 60 | 59 | 60 | 62 | 64 | 68 | 70 | 74 | 76 | 80 | 81 | 82 | 82 | 81 | 80 | 78 | 73 | 74 | 70 | 66 | 71 | 0 | 6
2004 | 8 | 13 | 2004-08-13 | 64 | 60 | 58 | 57 | 57 | 57 | 57 | 58 | 61 | 65 | 66 | 71 | 76 | 79 | 78 | 79 | 81 | 82 | 80 | 78 | 75 | 74 | 73 | 73 | 69.125 | 0 | 4.125
2004 | 8 | 14 | 2004-08-14 | 69 | 67 | 68 | 67 | 63 | 61 | 61 | 63 | 66 | 66 | 72 | 73 | 77 | 79 | 78 | 80 | 80 | 80 | 80 | 79 | 77 | 74 | 71 | 67 | 71.5833 | 0 | 6.5833
2004 | 8 | 15 | 2004-08-15 | 64 | 61 | 60 | 60 | 60 | 59 | 59 | 61 | 64 | 65 | 68 | 71 | 72 | 74 | 76 | 78 | 78 | 79 | 77 | 74 | 73 | 69 | 67 | 66 | 68.125 | 0 | 3.125
2004 | 8 | 16 | 2004-08-16 | 63 | 62 | 61 | 60 | 59 | 58 | 58 | 59 | 60 | 61 | 60 | 62 | 65 | 64 | 72 | 75 | 73 | 73 | 74 | 74 | 72 | 67 | 67 | 64 | 65.125 | 0 | 0.125
2004 | 8 | 17 | 2004-08-17 | 62 | 61 | 60 | 60 | 59 | 58 | 58 | 58 | 60 | 62 | 65 | 66 | 69 | 72 | 75 | 77 | 81 | 80 | 79 | 77 | 74 | 72 | 70 | 67 | 67.5833 | 0 | 2.5833
2004 | 8 | 18 | 2004-08-18 | 66 | 65 | 63 | 60 | 59 | 57 | 58 | 59 | 61 | 63 | 67 | 71 | 74 | 80 | 78 | 76 | 78 | 75 | 75 | 75 | 74 | 71 | 70 | 70 | 68.5417 | 0 | 3.5417
2004 | 8 | 19 | 2004-08-19 | 68 | 64 | 63 | 62 | 61 | 60 | 61 | 62 | 63 | 68 | 70 | 72 | 75 | 80 | 81 | 83 | 82 | 82 | 79 | 77 | 76 | 73 | 69 | 67 | 70.75 | 0 | 5.75
2004 | 8 | 20 | 2004-08-20 | 67 | 64 | 63 | 61 | 60 | 60 | 59 | 61 | 63 | 67 | 70 | 72 | 73 | 75 | 77 | 76 | 79 | 79 | 79 | 75 | 73 | 71 | 70 | 69 | 69.2917 | 0 | 4.2917
2004 | 8 | 21 | 2004-08-21 | 67 | 66 | 65 | 60 | 60 | 61 | 63 | 63 | 63 | 63 | 64 | 66 | 71 | 70 | 68 | 66 | 66 | 64 | 64 | 64 | 64 | 64 | 63 | 63 | 64.5 | 0.5 | 0
2004 | 8 | 22 | 2004-08-22 | 63 | 63 | 60 | 60 | 60 | 60 | 60 | 61 | 59 | 60 | 59 | 59 | 59 | 59 | 60 | 62 | 63 | 64 | 63 | 62 | 61 | 60 | 60 | 59 | 60.6667 | 4.3333 | 0
2004 | 8 | 23 | 2004-08-23 | 59 | 59 | 59 | 59 | 59 | 59 | 59 | 60 | 62 | 64 | 66 | 67 | 68 | 69 | 69 | 70 | 69 | 66 | 67 | 66 | 66 | 66 | 63 | 62 | 63.875 | 1.125 | 0
2004 | 8 | 24 | 2004-08-24 | 62 | 61 | 61 | 61 | 61 | 60 | 61 | 61 | 61 | 62 | 62 | 62 | 65 | 65 | 66 | 63 | 63 | 61 | 61 | 60 | 60 | 59 | 58 | 58 | 61.4167 | 3.5833 | 0
2004 | 8 | 25 | 2004-08-25 | 59 | 58 | 58 | 59 | 58 | 58 | 59 | 59 | 60 | 60 | 61 | 63 | 65 | 62 | 62 | 61 | 61 | 61 | 61 | 60 | 60 | 59 | 59 | 58 | 60.0417 | 4.9583 | 0
2004 | 8 | 26 | 2004-08-26 | 58 | 58 | 58 | 58 | 58 | 58 | 59 | 59 | 59 | 60 | 61 | 66 | 66 | 68 | 67 | 70 | 69 | 69 | 66 | 65 | 63 | 62 | 61 | 60 | 62.4167 | 2.5833 | 0
2004 | 8 | 27 | 2004-08-27 | 60 | 60 | 60 | 59 | 59 | 59 | 59 | 59 | 60 | 60 | 61 | 62 | 66 | 68 | 70 | 70 | 69 | 66 | 66 | 64 | 63 | 61 | 61 | 61 | 62.625 | 2.375 | 0
2004 | 8 | 28 | 2004-08-28 | 61 | 60 | 60 | 60 | 59 | 58 | 58 | 58 | 59 | 61 | 62 | 63 | 65 | 67 | 69 | 71 | 71 | 71 | 70 | 69 | 67 | 66 | 64 | 64 | 63.875 | 1.125 | 0
2004 | 8 | 29 | 2004-08-29 | 63 | 63 | 63 | 62 | 60 | 60 | 61 | 61 | 62 | 63 | 66 | 66 | 69 | 69 | 70 | 72 | 73 | 73 | 73 | 71 | 66 | 64 | 61 | 62 | 65.5417 | 0 | 0.54167
2004 | 8 | 30 | 2004-08-30 | 61 | 61 | 62 | 62 | 62 | 62 | 62 | 61 | 62 | 63 | 65 | 67 | 69 | 72 | 74 | 75 | 76 | 77 | 75 | 72 | 73 | 68 | 65 | 62 | 67 | 0 | 2
2004 | 8 | 31 | 2004-08-31 | 61 | 59 | 58 | 59 | 58 | 56 | 57 | 61 | 62 | 63 | 65 | 68 | 69 | 72 | 73 | 74 | 74 | 75 | 73 | 71 | 69 | 68 | 66 | 65 | 65.6667 | 0 | 0.66667
2004 | 9 | 1 | 2004-09-01 | 62 | 62 | 63 | 63 | 61 | 61 | 56 | 55 | 58 | 61 | 61 | 65 | 66 | 66 | 66 | 64 | 64 | 64 | 61 | 59 | 58 | 57 | 57 | 57 | 61.125 | 3.875 | 0
2004 | 9 | 2 | 2004-09-02 | 56 | 56 | 56 | 55 | 54 | 54 | 53 | 56 | 56 | 58 | 61 | 62 | 62 | 64 | 65 | 67 | 65 | 66 | 65 | 63 | 61 | 60 | 60 | 60 | 59.7917 | 5.2083 | 0
2004 | 9 | 3 | 2004-09-03 | 59 | 58 | 57 | 56 | 56 | 55 | 55 | 55 | 56 | 56 | 59 | 61 | 62 | 65 | 66 | 68 | 68 | 68 | 67 | 66 | 63 | 62 | 60 | 59 | 60.7083 | 4.2917 | 0
2004 | 9 | 4 | 2004-09-04 | 57 | 56 | 55 | 55 | 55 | 54 | 56 | 57 | 57 | 59 | 60 | 61 | 62 | 63 | 64 | 65 | 66 | 65 | 65 | 64 | 62 | 60 | 60 | 58 | 59.8333 | 5.1667 | 0
2004 | 9 | 5 | 2004-09-05 | 57 | 57 | 58 | 58 | 57 | 57 | 57 | 57 | 58 | 59 | 60 | 63 | 65 | 66 | 67 | 68 | 68 | 68 | 66 | 63 | 63 | 63 | 61 | 60 | 61.5 | 3.5 | 0
2004 | 9 | 6 | 2004-09-06 | 58 | 57 | 56 | 55 | 55 | 53 | 54 | 55 | 59 | 60 | 63 | 65 | 64 | 66 | 66 | 67 | 66 | 67 | 65 | 63 | 60 | 59 | 61 | 59 | 60.5417 | 4.4583 | 0
2004 | 9 | 7 | 2004-09-07 | 57 | 58 | 58 | 57 | 54 | 53 | 53 | 55 | 59 | 62 | 63 | 65 | 67 | 70 | 71 | 72 | 72 | 71 | 70 | 68 | 65 | 63 | 59 | 60 | 62.5833 | 2.4167 | 0
2004 | 9 | 8 | 2004-09-08 | 58 | 56 | 54 | 52 | 54 | 54 | 54 | 55 | 58 | 59 | 63 | 64 | 69 | 71 | 67 | 61 | 63 | 62 | 62 | 61 | 61 | 60 | 60 | 59 | 59.875 | 5.125 | 0
2004 | 9 | 9 | 2004-09-09 | 58 | 59 | 58 | 58 | 58 | 58 | 57 | 58 | 59 | 61 | 63 | 65 | 67 | 68 | 68 | 69 | 68 | 67 | 66 | 63 | 62 | 59 | 59 | 60 | 62 | 3 | 0
2004 | 9 | 10 | 2004-09-10 | 59 | 58 | 56 | 55 | 55 | 53 | 52 | 55 | 58 | 60 | 65 | 69 | 68 | 71 | 69 | 70 | 71 | 69 | 68 | 69 | 70 | 71 | 63 | 63 | 63.2083 | 1.7917 | 0
2004 | 9 | 11 | 2004-09-11 | 63 | 63 | 60 | 60 | 60 | 60 | 60 | 60 | 60 | 62 | 63 | 65 | 66 | 66 | 67 | 65 | 65 | 64 | 62 | 61 | 59 | 59 | 58 | 58 | 61.9167 | 3.0833 | 0
2004 | 9 | 12 | 2004-09-12 | 58 | 54 | 54 | 54 | 53 | 53 | 54 | 55 | 55 | 57 | 57 | 60 | 60 | 64 | 65 | 65 | 64 | 63 | 62 | 62 | 61 | 58 | 57 | 57 | 58.4167 | 6.5833 | 0
2004 | 9 | 13 | 2004-09-13 | 56 | 56 | 55 | 56 | 54 | 54 | 53 | 54 | 56 | 59 | 60 | 62 | 61 | 63 | 64 | 64 | 64 | 61 | 60 | 59 | 58 | 57 | 57 | 57 | 58.3333 | 6.6667 | 0
2004 | 9 | 14 | 2004-09-14 | 57 | 56 | 56 | 55 | 54 | 55 | 54 | 54 | 56 | 57 | 58 | 62 | 63 | 63 | 62 | 58 | 54 | 54 | 54 | 53 | 54 | 54 | 55 | 54 | 56.3333 | 8.6667 | 0
2004 | 9 | 15 | 2004-09-15 | 54 | 54 | 53 | 55 | 55 | 56 | 57 | 58 | 58 | 60 | 61 | 61 | 61 | 61 | 59 | 59 | 59 | 60 | 59 | 58 | 57 | 57 | 57 | 56 | 57.7083 | 7.2917 | 0
2004 | 9 | 16 | 2004-09-16 | 55 | 56 | 56 | 55 | 55 | 54 | 55 | 55 | 58 | 59 | 61 | 61 | 59 | 61 | 57 | 58 | 56 | 57 | 56 | 55 | 56 | 56 | 55 | 55 | 56.7083 | 8.2917 | 0
2004 | 9 | 17 | 2004-09-17 | 54 | 54 | 54 | 54 | 54 | 53 | 52 | 54 | 57 | 57 | 57 | 58 | 60 | 61 | 61 | 59 | 56 | 54 | 53 | 52 | 51 | 51 | 51 | 50 | 54.875 | 10.125 | 0
2004 | 9 | 18 | 2004-09-18 | 49 | 49 | 49 | 50 | 49 | 49 | 50 | 49 | 50 | 50 | 52 | 54 | 54 | 53 | 53 | 56 | 55 | 55 | 55 | 54 | 53 | 53 | 53 | 52 | 51.9167 | 13.0833 | 0
2004 | 9 | 19 | 2004-09-19 | 53 | 52 | 52 | 51 | 51 | 51 | 51 | 51 | 53 | 53 | 54 | 55 | 57 | 58 | 58 | 59 | 60 | 58 | 55 | 53 | 53 | 53 | 53 | 51 | 53.9583 | 11.0417 | 0
2004 | 9 | 20 | 2004-09-20 | 50 | 49 | 50 | 49 | 48 | 48 | 48 | 48 | 48 | 49 | 50 | 52 | 58 | 60 | 62 | 63 | 63 | 60 | 58 | 55 | 57 | 54 | 52 | 53 | 53.5 | 11.5 | 0
2004 | 9 | 21 | 2004-09-21 | 51 | 51 | 52 | 50 | 51 | 48 | 49 | 50 | 53 | 55 | 57 | 59 | 59 | 60 | 62 | 63 | 63 | 62 | 61 | 58 | 58 | 57 | 56 | 53 | 55.75 | 9.25 | 0
2004 | 9 | 22 | 2004-09-22 | 55 | 54 | 53 | 53 | 53 | 52 | 52 | 53 | 54 | 54 | 54 | 54 | 54 | 56 | 56 | 56 | 57 | 56 | 56 | 56 | 56 | 55 | 54 | 54 | 54.4583 | 10.5417 | 0
2004 | 9 | 23 | 2004-09-23 | 56 | 56 | 56 | 56 | 56 | 56 | 55 | 56 | 56 | 57 | 59 | 59 | 60 | 63 | 64 | 64 | 63 | 61 | 58 | 56 | 56 | 55 | 54 | 53 | 57.7083 | 7.2917 | 0
2004 | 9 | 24 | 2004-09-24 | 53 | 51 | 51 | 51 | 53 | 52 | 52 | 51 | 52 | 52 | 55 | 57 | 60 | 61 | 64 | 64 | 65 | 64 | 61 | 59 | 58 | 56 | 55 | 56 | 56.375 | 8.625 | 0
2004 | 9 | 25 | 2004-09-25 | 55 | 54 | 53 | 53 | 53 | 53 | 52 | 52 | 52 | 54 | 54 | 56 | 56 | 60 | 65 | 66 | 64 | 63 | 61 | 59 | 58 | 54 | 55 | 53 | 56.4583 | 8.5417 | 0
2004 | 9 | 26 | 2004-09-26 | 53 | 52 | 52 | 50 | 54 | 53 | 52 | 52 | 52 | 53 | 55 | 54 | 55 | 56 | 58 | 61 | 63 | 59 | 57 | 56 | 55 | 54 | 53 | 55 | 54.75 | 10.25 | 0
2004 | 9 | 27 | 2004-09-27 | 54 | 54 | 54 | 52 | 53 | 54 | 54 | 55 | 56 | 57 | 57 | 58 | 61 | 64 | 66 | 67 | 67 | 67 | 64 | 61 | 59 | 59 | 57 | 58 | 58.6667 | 6.3333 | 0
2004 | 9 | 28 | 2004-09-28 | 57 | 56 | 55 | 54 | 54 | 53 | 53 | 54 | 55 | 56 | 57 | 57 | 60 | 62 | 65 | 65 | 66 | 65 | 63 | 62 | 59 | 57 | 57 | 56 | 58.25 | 6.75 | 0
2004 | 9 | 29 | 2004-09-29 | 55 | 53 | 53 | 54 | 54 | 54 | 53 | 54 | 54 | 56 | 57 | 59 | 59 | 61 | 60 | 62 | 60 | 60 | 58 | 55 | 56 | 54 | 53 | 53 | 56.125 | 8.875 | 0
2004 | 9 | 30 | 2004-09-30 | 53 | 51 | 53 | 52 | 53 | 52 | 51 | 52 | 53 | 54 | 55 | 57 | 58 | 60 | 61 | 61 | 61 | 59 | 57 | 56 | 56 | 56 | 55 | 53 | 55.375 | 9.625 | 0
2004 | 10 | 1 | 2004-10-01 | 52 | 51 | 51 | 50 | 51 | 52 | 52 | 52 | 55 | 58 | 61 | 64 | 67 | 69 | 70 | 70 | 70 | 68 | 63 | 60 | 59 | 57 | 56 | 56 | 58.9167 | 6.0833 | 0
2004 | 10 | 2 | 2004-10-02 | 54 | 53 | 53 | 51 | 50 | 49 | 49 | 51 | 55 | 58 | 62 | 63 | 65 | 68 | 70 | 71 | 71 | 69 | 63 | 60 | 60 | 58 | 58 | 54 | 58.9583 | 6.0417 | 0
2004 | 10 | 3 | 2004-10-03 | 54 | 53 | 52 | 51 | 50 | 49 | 50 | 50 | 50 | 51 | 51 | 53 | 54 | 58 | 64 | 66 | 67 | 64 | 63 | 59 | 58 | 54 | 54 | 51 | 55.25 | 9.75 | 0
2004 | 10 | 4 | 2004-10-04 | 51 | 51 | 50 | 50 | 49 | 48 | 48 | 49 | 50 | 50 | 51 | 54 | 54 | 55 | 57 | 57 | 58 | 57 | 55 | 52 | 53 | 51 | 52 | 48 | 52.0833 | 12.9167 | 0
2004 | 10 | 5 | 2004-10-05 | 46 | 46 | 47 | 47 | 47 | 47 | 47 | 48 | 48 | 48 | 52 | 59 | 64 | 65 | 67 | 66 | 65 | 63 | 61 | 59 | 59 | 57 | 57 | 58 | 55.125 | 9.875 | 0
2004 | 10 | 6 | 2004-10-06 | 58 | 58 | 59 | 59 | 58 | 59 | 59 | 59 | 59 | 58 | 59 | 60 | 61 | 62 | 63 | 61 | 61 | 60 | 59 | 58 | 57 | 57 | 56 | 54 | 58.9167 | 6.0833 | 0
2004 | 10 | 7 | 2004-10-07 | 55 | 54 | 53 | 52 | 52 | 51 | 51 | 51 | 53 | 55 | 57 | 58 | 62 | 62 | 63 | 64 | 63 | 62 | 61 | 59 | 58 | 59 | 58 | 57 | 57.0833 | 7.9167 | 0
2004 | 10 | 8 | 2004-10-08 | 57 | 57 | 58 | 57 | 58 | 56 | 57 | 56 | 55 | 56 | 58 | 58 | 58 | 58 | 57 | 56 | 55 | 55 | 55 | 54 | 53 | 53 | 53 | 53 | 55.9583 | 9.0417 | 0
2004 | 10 | 9 | 2004-10-09 | 54 | 51 | 51 | 51 | 51 | 50 | 50 | 51 | 52 | 52 | 53 | 53 | 55 | 55 | 55 | 56 | 57 | 54 | 54 | 54 | 53 | 53 | 53 | 53 | 52.9583 | 12.0417 | 0
2004 | 10 | 10 | 2004-10-10 | 53 | 52 | 52 | 52 | 52 | 49 | 50 | 50 | 53 | 53 | 55 | 58 | 59 | 59 | 61 | 61 | 61 | 60 | 58 | 56 | 56 | 56 | 54 | 53 | 55.125 | 9.875 | 0
2004 | 10 | 11 | 2004-10-11 | 52 | 51 | 50 | 50 | 50 | 50 | 50 | 51 | 51 | 53 | 54 | 57 | 59 | 61 | 61 | 61 | 61 | 61 | 60 | 60 | 59 | 58 | 59 | 58 | 55.7083 | 9.2917 | 0
2004 | 10 | 12 | 2004-10-12 | 57 | 55 | 55 | 54 | 53 | 55 | 54 | 55 | 57 | 59 | 61 | 63 | 64 | 65 | 66 | 67 | 66 | 64 | 62 | 59 | 57 | 57 | 57 | 56 | 59.0833 | 5.9167 | 0
2004 | 10 | 13 | 2004-10-13 | 55 | 55 | 53 | 53 | 53 | 53 | 53 | 52 | 55 | 58 | 60 | 63 | 65 | 67 | 68 | 69 | 68 | 66 | 63 | 61 | 60 | 60 | 58 | 57 | 59.375 | 5.625 | 0
2004 | 10 | 14 | 2004-10-14 | 56 | 54 | 53 | 52 | 54 | 53 | 54 | 54 | 57 | 61 | 61 | 63 | 64 | 65 | 66 | 66 | 63 | 62 | 60 | 59 | 58 | 58 | 58 | 57 | 58.6667 | 6.3333 | 0
2004 | 10 | 15 | 2004-10-15 | 57 | 57 | 56 | 58 | 56 | 55 | 55 | 56 | 55 | 55 | 56 | 56 | 58 | 57 | 59 | 59 | 59 | 58 | 57 | 57 | 56 | 56 | 56 | 56 | 56.6667 | 8.3333 | 0
2004 | 10 | 16 | 2004-10-16 | 56 | 56 | 56 | 56 | 56 | 56 | 55 | 55 | 55 | 55 | 55 | 56 | 56 | 56 | 56 | 56 | 55 | 54 | 53 | 52 | 52 | 52 | 51 | 51 | 54.625 | 10.375 | 0
2004 | 10 | 17 | 2004-10-17 | 50 | 50 | 50 | 50 | 50 | 50 | 52 | 52 | 53 | 54 | 56 | 56 | 55 | 54 | 53 | 53 | 54 | 50 | 50 | 49 | 47 | 48 | 48 | 47 | 51.2917 | 13.7083 | 0
2004 | 10 | 18 | 2004-10-18 | 48 | 49 | 48 | 47 | 47 | 47 | 47 | 48 | 48 | 50 | 51 | 51 | 52 | 52 | 53 | 51 | 51 | 51 | 50 | 49 | 49 | 49 | 49 | 50 | 49.4583 | 15.5417 | 0
2004 | 10 | 19 | 2004-10-19 | 51 | 51 | 51 | 53 | 53 | 53 | 51 | 49 | 53 | 55 | 54 | 53 | 56 | 57 | 58 | 58 | 58 | 57 | 56 | 56 | 54 | 53 | 51 | 50 | 53.7917 | 11.2083 | 0
2004 | 10 | 20 | 2004-10-20 | 49 | 50 | 49 | 47 | 47 | 48 | 48 | 47 | 49 | 50 | 51 | 52 | 54 | 53 | 54 | 54 | 55 | 54 | 54 | 54 | 52 | 52 | 51 | 51 | 51.0417 | 13.9583 | 0
2004 | 10 | 21 | 2004-10-21 | 51 | 50 | 50 | 50 | 48 | 48 | 48 | 47 | 47 | 48 | 48 | 49 | 50 | 52 | 51 | 52 | 51 | 50 | 50 | 50 | 50 | 50 | 49 | 49 | 49.5 | 15.5 | 0
2004 | 10 | 22 | 2004-10-22 | 49 | 50 | 50 | 50 | 50 | 48 | 47 | 47 | 46 | 47 | 49 | 52 | 53 | 53 | 53 | 53 | 53 | 51 | 51 | 50 | 50 | 50 | 49 | 47 | 49.9167 | 15.0833 | 0
2004 | 10 | 23 | 2004-10-23 | 47 | 47 | 46 | 45 | 45 | 43 | 43 | 43 | 46 | 48 | 49 | 51 | 50 | 50 | 52 | 52 | 51 | 49 | 48 | 48 | 46 | 46 | 46 | 46 | 47.375 | 17.625 | 0
2004 | 10 | 24 | 2004-10-24 | 44 | 44 | 45 | 43 | 44 | 43 | 43 | 43 | 44 | 45 | 48 | 49 | 49 | 51 | 52 | 53 | 52 | 50 | 48 | 47 | 47 | 45 | 45 | 44 | 46.5833 | 18.4167 | 0
2004 | 10 | 25 | 2004-10-25 | 44 | 43 | 43 | 42 | 43 | 43 | 43 | 42 | 43 | 47 | 49 | 52 | 55 | 56 | 51 | 49 | 48 | 48 | 47 | 48 | 52 | 54 | 54 | 51 | 47.7917 | 17.2083 | 0
2004 | 10 | 26 | 2004-10-26 | 55 | 54 | 52 | 53 | 49 | 48 | 49 | 50 | 51 | 50 | 51 | 51 | 52 | 53 | 54 | 54 | 53 | 51 | 49 | 49 | 48 | 47 | 47 | 46 | 50.6667 | 14.3333 | 0
2004 | 10 | 27 | 2004-10-27 | 46 | 45 | 45 | 45 | 44 | 43 | 45 | 43 | 45 | 45 | 48 | 50 | 52 | 54 | 54 | 55 | 54 | 51 | 47 | 46 | 45 | 44 | 43 | 43 | 47.1667 | 17.8333 | 0
2004 | 10 | 28 | 2004-10-28 | 41 | 41 | 40 | 40 | 41 | 41 | 42 | 40 | 40 | 41 | 42 | 44 | 45 | 47 | 48 | 48 | 48 | 48 | 47 | 47 | 47 | 47 | 47 | 46 | 44.0833 | 20.9167 | 0
2004 | 10 | 29 | 2004-10-29 | 47 | 47 | 47 | 47 | 47 | 46 | 46 | 47 | 47 | 47 | 49 | 51 | 52 | 52 | 52 | 52 | 52 | 52 | 52 | 53 | 52 | 50 | 50 | 52 | 49.5417 | 15.4583 | 0
2004 | 10 | 30 | 2004-10-30 | 50 | 50 | 50 | 49 | 48 | 49 | 49 | 48 | 48 | 49 | 50 | 52 | 53 | 54 | 52 | 52 | 50 | 48 | 47 | 47 | 46 | 46 | 46 | 46 | 49.125 | 15.875 | 0
2004 | 10 | 31 | 2004-10-31 | 46 | 45 | 44 | 43 | 42 | 40 | 38 | 41 | 43 | 46 | 48 | 49 | 49 | 50 | 50 | 49 | 47 | 47 | 47 | 46 | 44 | 43 | 43 | 43 | 45.125 | 19.875 | 0
2004 | 11 | 1 | 2004-11-01 | 43 | 42 | 43 | 43 | 43 | 43 | 44 | 43 | 43 | 43 | 44 | 44 | 45 | 45 | 45 | 46 | 46 | 49 | 51 | 53 | 54 | 56 | 57 | 57 | 46.75 | 18.25 | 0
2004 | 11 | 2 | 2004-11-02 | 56 | 55 | 55 | 54 | 53 | 48 | 47 | 47 | 47 | 47 | 46 | 46 | 46 | 46 | 45 | 45 | 44 | 45 | 44 | 43 | 44 | 44 | 44 | 45 | 47.3333 | 17.6667 | 0
2004 | 11 | 3 | 2004-11-03 | 43 | 43 | 44 | 43 | 42 | 42 | 42 | 42 | 44 | 46 | 47 | 48 | 49 | 48 | 48 | 48 | 46 | 44 | 42 | 43 | 39 | 41 | 40 | 37 | 43.7917 | 21.2083 | 0
2004 | 11 | 4 | 2004-11-04 | 36 | 35 | 34 | 34 | 33 | 35 | 36 | 36 | 37 | 39 | 44 | 47 | 48 | 49 | 47 | 46 | 45 | 43 | 42 | 42 | 43 | 39 | 39 | 37 | 40.25 | 24.75 | 0
2004 | 11 | 5 | 2004-11-05 | 37 | 37 | 36 | 35 | 33 | 33 | 36 | 36 | 36 | 37 | 40 | 40 | 41 | 42 | 42 | 44 | 42 | 40 | 38 | 39 | 39 | 40 | 41 | 39 | 38.4583 | 26.5417 | 0
2004 | 11 | 6 | 2004-11-06 | 40 | 41 | 41 | 42 | 42 | 43 | 43 | 45 | 46 | 47 | 50 | 53 | 54 | 54 | 54 | 53 | 52 | 52 | 52 | 51 | 51 | 51 | 50 | 50 | 48.2083 | 16.7917 | 0
2004 | 11 | 7 | 2004-11-07 | 49 | 50 | 49 | 49 | 48 | 49 | 50 | 50 | 51 | 53 | 54 | 56 | 57 | 59 | 58 | 56 | 54 | 53 | 51 | 50 | 49 | 48 | 46 | 44 | 51.375 | 13.625 | 0
2004 | 11 | 8 | 2004-11-08 | 45 | 47 | 46 | 46 | 47 | 47 | 45 | 45 | 45 | 46 | 46 | 46 | 47 | 47 | 46 | 46 | 46 | 46 | 46 | 46 | 47 | 47 | 46 | 46 | 46.125 | 18.875 | 0
2004 | 11 | 9 | 2004-11-09 | 46 | 47 | 47 | 47 | 47 | 47 | 48 | 48 | 48 | 50 | 50 | 51 | 52 | 53 | 52 | 51 | 51 | 50 | 48 | 47 | 48 | 47 | 47 | 47 | 48.7083 | 16.2917 | 0
2004 | 11 | 10 | 2004-11-10 | 48 | 47 | 48 | 48 | 48 | 47 | 47 | 47 | 48 | 48 | 49 | 49 | 50 | 50 | 50 | 49 | 47 | 45 | 45 | 44 | 45 | 45 | 45 | 44 | 47.2083 | 17.7917 | 0
2004 | 11 | 11 | 2004-11-11 | 44 | 44 | 45 | 45 | 45 | 44 | 44 | 44 | 44 | 45 | 46 | 48 | 48 | 49 | 49 | 48 | 45 | 45 | 44 | 43 | 42 | 40 | 40 | 39 | 44.5833 | 20.4167 | 0
2004 | 11 | 12 | 2004-11-12 | 41 | 40 | 41 | 40 | 39 | 41 | 42 | 41 | 41 | 41 | 40 | 41 | 43 | 44 | 45 | 46 | 47 | 48 | 49 | 49 | 49 | 48 | 49 | 48 | 43.875 | 21.125 | 0
2004 | 11 | 13 | 2004-11-13 | 48 | 48 | 49 | 48 | 48 | 48 | 48 | 48 | 47 | 50 | 50 | 51 | 54 | 52 | 52 | 50 | 50 | 49 | 46 | 47 | 47 | 46 | 48 | 47 | 48.7917 | 16.2083 | 0
2004 | 11 | 14 | 2004-11-14 | 47 | 47 | 48 | 48 | 47 | 47 | 47 | 47 | 49 | 50 | 51 | 53 | 51 | 50 | 52 | 50 | 51 | 50 | 50 | 51 | 52 | 50 | 51 | 52 | 49.625 | 15.375 | 0
2004 | 11 | 15 | 2004-11-15 | 48 | 49 | 50 | 50 | 54 | 53 | 52 | 52 | 51 | 50 | 50 | 50 | 50 | 50 | 50 | 50 | 48 | 48 | 48 | 48 | 45 | 47 | 48 | 48 | 49.5417 | 15.4583 | 0
2004 | 11 | 16 | 2004-11-16 | 47 | 46 | 47 | 46 | 47 | 47 | 46 | 46 | 46 | 48 | 50 | 52 | 53 | 52 | 51 | 48 | 48 | 48 | 48 | 48 | 47 | 45 | 45 | 43 | 47.6667 | 17.3333 | 0
2004 | 11 | 17 | 2004-11-17 | 44 | 41 | 40 | 40 | 39 | 37 | 39 | 38 | 39 | 41 | 43 | 45 | 48 | 49 | 49 | 47 | 45 | 45 | 45 | 44 | 46 | 45 | 44 | 45 | 43.25 | 21.75 | 0
2004 | 11 | 18 | 2004-11-18 | 45 | 44 | 43 | 45 | 42 | 43 | 43 | 43 | 45 | 46 | 47 | 48 | 48 | 48 | 49 | 48 | 47 | 46 | 47 | 46 | 45 | 44 | 44 | 44 | 45.4167 | 19.5833 | 0
2004 | 11 | 19 | 2004-11-19 | 42 | 43 | 42 | 41 | 39 | 40 | 39 | 40 | 43 | 44 | 46 | 46 | 47 | 47 | 47 | 46 | 44 | 41 | 40 | 40 | 40 | 39 | 39 | 37 | 42.1667 | 22.8333 | 0
2004 | 11 | 20 | 2004-11-20 | 38 | 37 | 34 | 35 | 33 | 32 | 32 | 35 | 36 | 35 | 39 | 41 | 44 | 45 | 45 | 42 | 41 | 40 | 42 | 42 | 42 | 42 | 40 | 41 | 38.875 | 26.125 | 0
2004 | 11 | 21 | 2004-11-21 | 40 | 39 | 40 | 40 | 39 | 38 | 38 | 39 | 41 | 43 | 42 | 44 | 45 | 46 | 45 | 44 | 43 | 44 | 43 | 43 | 42 | 42 | 42 | 43 | 41.875 | 23.125 | 0
2004 | 11 | 22 | 2004-11-22 | 43 | 42 | 44 | 41 | 43 | 43 | 44 | 44 | 45 | 45 | 46 | 46 | 46 | 46 | 46 | 47 | 48 | 48 | 47 | 47 | 48 | 47 | 46 | 47 | 45.375 | 19.625 | 0
2004 | 11 | 23 | 2004-11-23 | 46 | 47 | 47 | 46 | 46 | 46 | 45 | 45 | 46 | 47 | 48 | 48 | 48 | 49 | 50 | 49 | 48 | 49 | 48 | 49 | 49 | 50 | 50 | 51 | 47.7917 | 17.2083 | 0
2004 | 11 | 24 | 2004-11-24 | 51 | 51 | 52 | 52 | 52 | 52 | 53 | 53 | 53 | 54 | 54 | 53 | 54 | 54 | 55 | 55 | 54 | 54 | 53 | 52 | 52 | 52 | 52 | 52 | 52.875 | 12.125 | 0
2004 | 11 | 25 | 2004-11-25 | 52 | 52 | 52 | 52 | 48 | 46 | 46 | 46 | 46 | 46 | 47 | 48 | 48 | 48 | 49 | 48 | 47 | 45 | 45 | 45 | 43 | 43 | 43 | 41 | 46.9167 | 18.0833 | 0
2004 | 11 | 26 | 2004-11-26 | 38 | 37 | 37 | 38 | 36 | 37 | 36 | 34 | 39 | 40 | 43 | 44 | 45 | 46 | 47 | 45 | 45 | 44 | 44 | 44 | 43 | 42 | 42 | 41 | 41.125 | 23.875 | 0
2004 | 11 | 27 | 2004-11-27 | 41 | 41 | 41 | 41 | 40 | 42 | 41 | 41 | 42 | 43 | 43 | 44 | 45 | 44 | 45 | 44 | 43 | 43 | 42 | 42 | 40 | 40 | 39 | 39 | 41.9167 | 23.0833 | 0
2004 | 11 | 28 | 2004-11-28 | 40 | 40 | 40 | 39 | 40 | 40 | 38 | 37 | 37 | 41 | 40 | 42 | 44 | 43 | 43 | 41 | 39 | 37 | 36 | 36 | 36 | 35 | 34 | 34 | 38.8333 | 26.1667 | 0
2004 | 11 | 29 | 2004-11-29 | 32 | 32 | 31 | 32 | 31 | 30 | 32 | 32 | 32 | 33 | 35 | 36 | 37 | 37 | 38 | 38 | 38 | 38 | 37 | 37 | 37 | 38 | 38 | 39 | 35 | 30 | 0
2004 | 11 | 30 | 2004-11-30 | 39 | 39 | 39 | 39 | 39 | 39 | 39 | 40 | 41 | 41 | 41 | 42 | 42 | 42 | 42 | 42 | 43 | 42 | 41 | 42 | 42 | 42 | 41 | 41 | 40.8333 | 24.1667 | 0
2004 | 12 | 1 | 2004-12-01 | 41 | 40 | 40 | 40 | 39 | 39 | 39 | 39 | 40 | 42 | 42 | 43 | 44 | 44 | 44 | 43 | 43 | 43 | 42 | 42 | 42 | 42 | 42 | 42 | 41.5417 | 23.4583 | 0
2004 | 12 | 2 | 2004-12-02 | 41 | 40 | 40 | 39 | 40 | 39 | 38 | 38 | 41 | 42 | 42 | 43 | 45 | 44 | 45 | 44 | 44 | 43 | 43 | 43 | 43 | 43 | 44 | 43 | 41.9583 | 23.0417 | 0
2004 | 12 | 3 | 2004-12-03 | 43 | 42 | 42 | 42 | 42 | 41 | 41 | 40 | 40 | 41 | 43 | 44 | 46 | 47 | 46 | 46 | 46 | 46 | 46 | 46 | 46 | 45 | 45 | 45 | 43.7917 | 21.2083 | 0
2004 | 12 | 4 | 2004-12-04 | 45 | 45 | 45 | 45 | 45 | 43 | 41 | 41 | 42 | 42 | 43 | 43 | 42 | 42 | 43 | 44 | 43 | 43 | 43 | 43 | 43 | 42 | 42 | 43 | 43.0417 | 21.9583 | 0
2004 | 12 | 5 | 2004-12-05 | 42 | 41 | 41 | 40 | 40 | 40 | 39 | 38 | 37 | 39 | 40 | 41 | 41 | 41 | 41 | 40 | 39 | 39 | 39 | 39 | 38 | 38 | 39 | 39 | 39.625 | 25.375 | 0
2004 | 12 | 6 | 2004-12-06 | 39 | 39 | 40 | 40 | 39 | 38 | 39 | 40 | 39 | 40 | 41 | 42 | 45 | 46 | 45 | 46 | 44 | 43 | 43 | 42 | 42 | 43 | 42 | 41 | 41.5833 | 23.4167 | 0
2004 | 12 | 7 | 2004-12-07 | 41 | 39 | 39 | 39 | 39 | 40 | 40 | 40 | 42 | 43 | 43 | 43 | 44 | 45 | 45 | 45 | 45 | 43 | 42 | 42 | 43 | 43 | 44 | 43 | 42.1667 | 22.8333 | 0
2004 | 12 | 8 | 2004-12-08 | 43 | 45 | 46 | 45 | 45 | 46 | 46 | 46 | 46 | 46 | 48 | 49 | 48 | 48 | 48 | 47 | 44 | 44 | 43 | 43 | 44 | 45 | 44 | 44 | 45.5417 | 19.4583 | 0
2004 | 12 | 9 | 2004-12-09 | 43 | 44 | 42 | 42 | 40 | 42 | 41 | 42 | 43 | 44 | 45 | 46 | 46 | 46 | 45 | 46 | 46 | 46 | 46 | 47 | 47 | 48 | 48 | 49 | 44.75 | 20.25 | 0
2004 | 12 | 10 | 2004-12-10 | 54 | 56 | 56 | 56 | 57 | 57 | 57 | 57 | 58 | 59 | 58 | 57 | 56 | 57 | 55 | 56 | 55 | 55 | 54 | 54 | 54 | 54 | 53 | 50 | 55.625 | 9.375 | 0
2004 | 12 | 11 | 2004-12-11 | 48 | 47 | 46 | 45 | 45 | 45 | 44 | 43 | 44 | 44 | 46 | 46 | 46 | 46 | 46 | 43 | 43 | 42 | 41 | 41 | 41 | 41 | 40 | 39 | 43.8333 | 21.1667 | 0
2004 | 12 | 12 | 2004-12-12 | 38 | 38 | 38 | 37 | 37 | 36 | 35 | 36 | 37 | 38 | 41 | 49 | 50 | 53 | 53 | 52 | 53 | 52 | 53 | 53 | 53 | 52 | 52 | 53 | 45.375 | 19.625 | 0
2004 | 12 | 13 | 2004-12-13 | 52 | 51 | 52 | 52 | 51 | 45 | 45 | 45 | 46 | 45 | 46 | 45 | 45 | 46 | 47 | 47 | 48 | 49 | 48 | 46 | 45 | 46 | 46 | 46 | 47.25 | 17.75 | 0
2004 | 12 | 14 | 2004-12-14 | 48 | 51 | 51 | 51 | 52 | 50 | 50 | 50 | 49 | 49 | 50 | 50 | 50 | 50 | 50 | 50 | 49 | 49 | 48 | 48 | 48 | 47 | 47 | 47 | 49.3333 | 15.6667 | 0
2004 | 12 | 15 | 2004-12-15 | 46 | 46 | 46 | 46 | 44 | 45 | 46 | 46 | 47 | 48 | 49 | 51 | 51 | 50 | 50 | 49 | 47 | 47 | 47 | 47 | 46 | 45 | 43 | 42 | 46.8333 | 18.1667 | 0
2004 | 12 | 16 | 2004-12-16 | 42 | 42 | 41 | 41 | 39 | 39 | 37 | 38 | 40 | 40 | 41 | 42 | 42 | 43 | 43 | 43 | 43 | 44 | 44 | 44 | 44 | 44 | 43 | 43 | 41.75 | 23.25 | 0
2004 | 12 | 17 | 2004-12-17 | 43 | 42 | 42 | 43 | 41 | 42 | 41 | 41 | 42 | 42 | 42 | 42 | 42 | 42 | 44 | 43 | 44 | 43 | 43 | 43 | 42 | 42 | 43 | 43 | 42.375 | 22.625 | 0
2004 | 12 | 18 | 2004-12-18 | 44 | 43 | 43 | 44 | 43 | 42 | 42 | 43 | 42 | 43 | 43 | 53 | 53 | 49 | 50 | 49 | 46 | 45 | 45 | 43 | 44 | 44 | 41 | 43 | 44.875 | 20.125 | 0
2004 | 12 | 19 | 2004-12-19 | 42 | 43 | 44 | 47 | 48 | 48 | 49 | 50 | 50 | 50 | 48 | 48 | 49 | 48 | 45 | 45 | 45 | 44 | 42 | 42 | 42 | 42 | 40 | 39 | 45.4167 | 19.5833 | 0
2004 | 12 | 20 | 2004-12-20 | 39 | 38 | 41 | 39 | 37 | 37 | 37 | 38 | 39 | 40 | 42 | 43 | 44 | 45 | 44 | 43 | 42 | 41 | 36 | 37 | 38 | 37 | 34 | 37 | 39.5 | 25.5 | 0
2004 | 12 | 21 | 2004-12-21 | 37 | 36 | 34 | 35 | 35 | 36 | 37 | 37 | 38 | 41 | 43 | 44 | 45 | 45 | 46 | 45 | 44 | 42 | 41 | 42 | 42 | 42 | 42 | 42 | 40.4583 | 24.5417 | 0
2004 | 12 | 22 | 2004-12-22 | 41 | 40 | 39 | 37 | 39 | 37 | 39 | 39 | 40 | 41 | 43 | 43 | 44 | 45 | 44 | 43 | 40 | 39 | 39 | 38 | 38 | 38 | 39 | 38 | 40.125 | 24.875 | 0
2004 | 12 | 23 | 2004-12-23 | 37 | 38 | 37 | 36 | 35 | 35 | 34 | 33 | 33 | 34 | 34 | 36 | 37 | 39 | 39 | 38 | 38 | 38 | 38 | 37 | 37 | 36 | 36 | 35 | 36.25 | 28.75 | 0
2004 | 12 | 24 | 2004-12-24 | 35 | 35 | 35 | 35 | 35 | 36 | 35 | 34 | 34 | 34 | 34 | 35 | 35 | 37 | 38 | 38 | 36 | 36 | 37 | 37 | 37 | 37 | 38 | 38 | 35.875 | 29.125 | 0
2004 | 12 | 25 | 2004-12-25 | 38 | 38 | 39 | 40 | 40 | 41 | 39 | 40 | 42 | 42 | 44 | 44 | 45 | 45 | 46 | 46 | 46 | 46 | 46 | 46 | 47 | 45 | 44 | 44 | 43.0417 | 21.9583 | 0
2004 | 12 | 26 | 2004-12-26 | 43 | 43 | 43 | 42 | 42 | 43 | 43 | 42 | 43 | 44 | 45 | 45 | 45 | 45 | 44 | 43 | 41 | 42 | 41 | 40 | 41 | 41 | 41 | 42 | 42.6667 | 22.3333 | 0
2004 | 12 | 27 | 2004-12-27 | 42 | 42 | 41 | 41 | 40 | 41 | 40 | 39 | 40 | 41 | 43 | 45 | 46 | 46 | 45 | 44 | 41 | 40 | 40 | 39 | 39 | 39 | 38 | 36 | 41.1667 | 23.8333 | 0
2004 | 12 | 28 | 2004-12-28 | 36 | 35 | 36 | 34 | 35 | 33 | 31 | 30 | 33 | 34 | 37 | 37 | 38 | 37 | 37 | 36 | 36 | 36 | 37 | 37 | 36 | 36 | 37 | 37 | 35.4583 | 29.5417 | 0
2004 | 12 | 29 | 2004-12-29 | 37 | 36 | 38 | 38 | 38 | 40 | 42 | 40 | 41 | 41 | 43 | 42 | 42 | 42 | 42 | 42 | 43 | 42 | 43 | 43 | 42 | 41 | 41 | 41 | 40.8333 | 24.1667 | 0
2004 | 12 | 30 | 2004-12-30 | 39 | 40 | 40 | 39 | 40 | 39 | 39 | 40 | 39 | 39 | 39 | 40 | 40 | 41 | 43 | 42 | 41 | 41 | 41 | 41 | 40 | 38 | 38 | 38 | 39.875 | 25.125 | 0
2004 | 12 | 31 | 2004-12-31 | 38 | 38 | 35 | 36 | 38 | 34 | 35 | 35 | 35 | 37 | 39 | 42 | 45 | 45 | 46 | 43 | 45 | 45 | 43 | 45 | 45 | 44 | 43 | 42 | 40.5417 | 24.4583 | 0
2005 | 1 | 1 | 2005-01-01 | 41 | 41 | 40 | 40 | 39 | 39 | 39 | 38 | 39 | 41 | 42 | 43 | 44 | 43 | 42 | 41 | 40 | 39 | 38 | 38 | 38 | 38 | 37 | 37 | 39.875 | 25.125 | 0
2005 | 1 | 2 | 2005-01-02 | 37 | 37 | 35 | 34 | 34 | 34 | 33 | 33 | 34 | 36 | 38 | 39 | 41 | 41 | 41 | 39 | 36 | 35 | 34 | 34 | 33 | 33 | 32 | 31 | 35.5833 | 29.4167 | 0
2005 | 1 | 3 | 2005-01-03 | 32 | 31 | 30 | 30 | 29 | 29 | 29 | 29 | 31 | 33 | 36 | 38 | 39 | 39 | 39 | 37 | 35 | 34 | 33 | 32 | 31 | 30 | 31 | 31 | 32.8333 | 32.1667 | 0
2005 | 1 | 4 | 2005-01-04 | 30 | 30 | 28 | 30 | 30 | 30 | 29 | 30 | 32 | 34 | 36 | 38 | 39 | 40 | 39 | 37 | 34 | 34 | 34 | 33 | 31 | 31 | 31 | 32 | 33 | 32 | 0
2005 | 1 | 5 | 2005-01-05 | 31 | 28 | 28 | 29 | 28 | 27 | 27 | 26 | 27 | 32 | 33 | 36 | 37 | 38 | 39 | 36 | 34 | 31 | 33 | 33 | 31 | 31 | 30 | 29 | 31.4167 | 33.5833 | 0
2005 | 1 | 6 | 2005-01-06 | 29 | 28 | 26 | 29 | 31 | 30 | 34 | 35 | 36 | 36 | 36 | 37 | 37 | 37 | 38 | 39 | 39 | 39 | 38 | 38 | 38 | 38 | 39 | 38 | 35.2083 | 29.7917 | 0
2005 | 1 | 7 | 2005-01-07 | 39 | 38 | 38 | 37 | 38 | 38 | 38 | 38 | 39 | 40 | 41 | 42 | 42 | 41 | 41 | 41 | 42 | 41 | 41 | 41 | 41 | 39 | 35 | 34 | 39.375 | 25.625 | 0
2005 | 1 | 8 | 2005-01-08 | 34 | 34 | 35 | 35 | 35 | 35 | 36 | 37 | 37 | 38 | 42 | 42 | 44 | 44 | 42 | 42 | 39 | 40 | 39 | 36 | 35 | 37 | 37 | 36 | 37.9583 | 27.0417 | 0
2005 | 1 | 9 | 2005-01-09 | 36 | 37 | 37 | 34 | 34 | 32 | 32 | 32 | 32 | 32 | 34 | 35 | 36 | 36 | 36 | 36 | 35 | 36 | 34 | 33 | 33 | 32 | 33 | 33 | 34.1667 | 30.8333 | 0
2005 | 1 | 10 | 2005-01-10 | 33 | 32 | 32 | 32 | 32 | 32 | 33 | 32 | 33 | 34 | 35 | 36 | 38 | 38 | 38 | 37 | 35 | 35 | 33 | 32 | 31 | 30 | 29 | 29 | 33.375 | 31.625 | 0
2005 | 1 | 11 | 2005-01-11 | 28 | 29 | 29 | 29 | 27 | 26 | 27 | 27 | 29 | 30 | 31 | 34 | 36 | 37 | 36 | 35 | 35 | 36 | 36 | 37 | 38 | 38 | 39 | 39 | 32.8333 | 32.1667 | 0
2005 | 1 | 12 | 2005-01-12 | 40 | 41 | 41 | 41 | 41 | 41 | 42 | 42 | 42 | 43 | 43 | 44 | 44 | 44 | 44 | 44 | 43 | 42 | 41 | 41 | 40 | 40 | 39 | 39 | 41.75 | 23.25 | 0
2005 | 1 | 13 | 2005-01-13 | 38 | 37 | 37 | 36 | 35 | 35 | 34 | 32 | 32 | 37 | 38 | 38 | 38 | 38 | 38 | 37 | 37 | 36 | 36 | 35 | 35 | 34 | 34 | 34 | 35.875 | 29.125 | 0
2005 | 1 | 14 | 2005-01-14 | 32 | 30 | 29 | 29 | 29 | 29 | 29 | 28 | 29 | 31 | 33 | 36 | 37 | 37 | 38 | 36 | 35 | 33 | 31 | 31 | 31 | 31 | 30 | 30 | 31.8333 | 33.1667 | 0
2005 | 1 | 15 | 2005-01-15 | 30 | 30 | 28 | 28 | 29 | 28 | 27 | 29 | 31 | 32 | 35 | 37 | 37 | 34 | 32 | 32 | 33 | 33 | 32 | 32 | 33 | 34 | 34 | 33 | 31.7917 | 33.2083 | 0
2005 | 1 | 16 | 2005-01-16 | 32 | 33 | 34 | 34 | 35 | 35 | 36 | 37 | 40 | 39 | 40 | 41 | 43 | 43 | 42 | 41 | 43 | 42 | 43 | 42 | 42 | 43 | 43 | 42 | 39.375 | 25.625 | 0
2005 | 1 | 17 | 2005-01-17 | 42 | 43 | 43 | 43 | 43 | 43 | 43 | 43 | 44 | 45 | 44 | 45 | 46 | 48 | 48 | 49 | 48 | 52 | 54 | 54 | 54 | 53 | 53 | 54 | 47.25 | 17.75 | 0
2005 | 1 | 18 | 2005-01-18 | 54 | 54 | 53 | 53 | 53 | 53 | 54 | 54 | 54 | 55 | 55 | 55 | 56 | 58 | 60 | 57 | 55 | 54 | 55 | 55 | 55 | 57 | 57 | 57 | 55.125 | 9.875 | 0
2005 | 1 | 19 | 2005-01-19 | 57 | 57 | 56 | 55 | 55 | 56 | 57 | 57 | 58 | 58 | 59 | 60 | 61 | 60 | 60 | 59 | 58 | 58 | 55 | 55 | 53 | 53 | 51 | 52 | 56.6667 | 8.3333 | 0
2005 | 1 | 20 | 2005-01-20 | 51 | 51 | 49 | 50 | 50 | 51 | 50 | 50 | 50 | 52 | 52 | 54 | 52 | 53 | 53 | 53 | 53 | 52 | 51 | 50 | 50 | 50 | 50 | 50 | 51.125 | 13.875 | 0
2005 | 1 | 21 | 2005-01-21 | 50 | 50 | 50 | 51 | 52 | 52 | 52 | 50 | 52 | 53 | 56 | 58 | 58 | 58 | 58 | 58 | 53 | 52 | 54 | 53 | 52 | 52 | 51 | 52 | 53.2083 | 11.7917 | 0
2005 | 1 | 22 | 2005-01-22 | 51 | 51 | 50 | 52 | 51 | 50 | 50 | 50 | 52 | 52 | 51 | 54 | 53 | 54 | 54 | 53 | 54 | 53 | 51 | 52 | 51 | 50 | 51 | 50 | 51.6667 | 13.3333 | 0
2005 | 1 | 23 | 2005-01-23 | 50 | 51 | 51 | 53 | 52 | 49 | 50 | 52 | 50 | 52 | 54 | 54 | 55 | 55 | 55 | 54 | 55 | 52 | 54 | 51 | 49 | 47 | 48 | 45 | 51.5833 | 13.4167 | 0
2005 | 1 | 24 | 2005-01-24 | 45 | 45 | 45 | 44 | 45 | 45 | 44 | 43 | 48 | 50 | 53 | 53 | 56 | 56 | 56 | 56 | 54 | 50 | 49 | 48 | 47 | 46 | 44 | 43 | 48.5417 | 16.4583 | 0
2005 | 1 | 25 | 2005-01-25 | 43 | 44 | 44 | 39 | 39 | 38 | 39 | 39 | 40 | 42 | 44 | 46 | 46 | 48 | 47 | 48 | 48 | 46 | 45 | 45 | 43 | 44 | 45 | 45 | 43.625 | 21.375 | 0
2005 | 1 | 26 | 2005-01-26 | 45 | 39 | 42 | 43 | 43 | 43 | 43 | 43 | 43 | 43 | 45 | 46 | 47 | 48 | 49 | 50 | 48 | 48 | 49 | 48 | 48 | 49 | 49 | 48 | 45.7917 | 19.2083 | 0
2005 | 1 | 27 | 2005-01-27 | 48 | 47 | 47 | 47 | 47 | 45 | 43 | 45 | 45 | 48 | 49 | 50 | 50 | 52 | 52 | 51 | 49 | 48 | 47 | 47 | 46 | 43 | 44 | 42 | 47.1667 | 17.8333 | 0
2005 | 1 | 28 | 2005-01-28 | 40 | 41 | 42 | 43 | 46 | 44 | 49 | 44 | 50 | 46 | 47 | 49 | 50 | 53 | 55 | 51 | 51 | 48 | 49 | 48 | 47 | 46 | 46 | 45 | 47.0833 | 17.9167 | 0
2005 | 1 | 29 | 2005-01-29 | 46 | 45 | 46 | 45 | 44 | 44 | 44 | 44 | 44 | 45 | 46 | 47 | 46 | 46 | 47 | 47 | 47 | 46 | 47 | 47 | 47 | 47 | 46 | 45 | 45.75 | 19.25 | 0
2005 | 1 | 30 | 2005-01-30 | 45 | 45 | 45 | 44 | 43 | 44 | 44 | 45 | 45 | 46 | 48 | 49 | 49 | 50 | 51 | 51 | 50 | 48 | 48 | 48 | 47 | 47 | 48 | 47 | 46.9583 | 18.0417 | 0
2005 | 1 | 31 | 2005-01-31 | 47 | 46 | 46 | 46 | 47 | 48 | 48 | 48 | 48 | 49 | 51 | 51 | 51 | 53 | 53 | 52 | 50 | 48 | 47 | 44 | 44 | 45 | 43 | 42 | 47.7917 | 17.2083 | 0
2005 | 2 | 1 | 2005-02-01 | 40 | 41 | 41 | 40 | 41 | 40 | 41 | 38 | 42 | 46 | 49 | 50 | 51 | 51 | 52 | 52 | 49 | 47 | 46 | 45 | 45 | 48 | 49 | 48 | 45.5 | 19.5 | 0
2005 | 2 | 2 | 2005-02-02 | 49 | 48 | 47 | 48 | 48 | 46 | 45 | 45 | 46 | 49 | 52 | 55 | 58 | 58 | 59 | 59 | 56 | 53 | 53 | 50 | 49 | 47 | 48 | 46 | 50.5833 | 14.4167 | 0
2005 | 2 | 3 | 2005-02-03 | 46 | 44 | 43 | 43 | 43 | 36 | 43 | 43 | 46 | 48 | 48 | 50 | 51 | 49 | 46 | 47 | 46 | 47 | 46 | 46 | 46 | 46 | 46 | 46 | 45.625 | 19.375 | 0
2005 | 2 | 4 | 2005-02-04 | 46 | 47 | 47 | 47 | 47 | 48 | 50 | 48 | 48 | 46 | 47 | 47 | 47 | 47 | 48 | 48 | 46 | 44 | 43 | 44 | 43 | 43 | 42 | 42 | 46.0417 | 18.9583 | 0
2005 | 2 | 5 | 2005-02-05 | 41 | 40 | 40 | 40 | 39 | 38 | 37 | 36 | 38 | 39 | 41 | 42 | 42 | 44 | 42 | 42 | 42 | 41 | 39 | 39 | 39 | 39 | 38 | 38 | 39.8333 | 25.1667 | 0
2005 | 2 | 6 | 2005-02-06 | 37 | 37 | 37 | 37 | 37 | 38 | 38 | 38 | 39 | 41 | 42 | 43 | 41 | 39 | 38 | 39 | 39 | 39 | 40 | 39 | 39 | 39 | 39 | 39 | 38.9167 | 26.0833 | 0
2005 | 2 | 7 | 2005-02-07 | 39 | 39 | 39 | 38 | 37 | 36 | 36 | 36 | 37 | 38 | 42 | 45 | 44 | 45 | 45 | 46 | 43 | 40 | 38 | 39 | 37 | 38 | 36 | 35 | 39.5 | 25.5 | 0
2005 | 2 | 8 | 2005-02-08 | 35 | 34 | 33 | 33 | 33 | 32 | 32 | 32 | 33 | 39 | 42 | 44 | 45 | 47 | 47 | 47 | 43 | 41 | 39 | 38 | 38 | 37 | 38 | 37 | 38.2917 | 26.7083 | 0
2005 | 2 | 9 | 2005-02-09 | 36 | 36 | 35 | 33 | 35 | 36 | 33 | 34 | 37 | 37 | 42 | 45 | 45 | 46 | 49 | 47 | 46 | 42 | 40 | 39 | 39 | 38 | 38 | 36 | 39.3333 | 25.6667 | 0
2005 | 2 | 10 | 2005-02-10 | 34 | 34 | 34 | 32 | 31 | 31 | 31 | 32 | 33 | 37 | 39 | 43 | 48 | 49 | 49 | 49 | 47 | 43 | 43 | 42 | 40 | 39 | 37 | 36 | 38.875 | 26.125 | 0
2005 | 2 | 11 | 2005-02-11 | 34 | 33 | 34 | 33 | 30 | 33 | 35 | 33 | 34 | 36 | 40 | 50 | 54 | 52 | 52 | 51 | 52 | 50 | 48 | 46 | 43 | 41 | 43 | 43 | 41.6667 | 23.3333 | 0
2005 | 2 | 12 | 2005-02-12 | 43 | 43 | 42 | 42 | 42 | 41 | 42 | 41 | 41 | 43 | 43 | 44 | 45 | 47 | 47 | 46 | 45 | 45 | 44 | 43 | 43 | 41 | 42 | 41 | 43.1667 | 21.8333 | 0
2005 | 2 | 13 | 2005-02-13 | 41 | 38 | 37 | 39 | 39 | 38 | 38 | 38 | 38 | 38 | 39 | 41 | 44 | 43 | 45 | 43 | 40 | 39 | 37 | 38 | 37 | 36 | 37 | 37 | 39.1667 | 25.8333 | 0
2005 | 2 | 14 | 2005-02-14 | 37 | 36 | 36 | 36 | 36 | 36 | 36 | 36 | 36 | 37 | 39 | 37 | 40 | 42 | 42 | 43 | 40 | 37 | 36 | 34 | 37 | 35 | 36 | 32 | 37.1667 | 27.8333 | 0
2005 | 2 | 15 | 2005-02-15 | 30 | 30 | 29 | 28 | 27 | 28 | 28 | 29 | 33 | 37 | 39 | 41 | 43 | 43 | 44 | 44 | 42 | 39 | 39 | 38 | 38 | 36 | 35 | 35 | 35.625 | 29.375 | 0
2005 | 2 | 16 | 2005-02-16 | 34 | 34 | 32 | 32 | 32 | 31 | 32 | 33 | 37 | 40 | 43 | 46 | 48 | 50 | 51 | 50 | 48 | 43 | 42 | 40 | 39 | 38 | 37 | 36 | 39.5 | 25.5 | 0
2005 | 2 | 17 | 2005-02-17 | 34 | 34 | 34 | 34 | 34 | 33 | 34 | 35 | 38 | 41 | 45 | 47 | 50 | 51 | 51 | 51 | 50 | 45 | 45 | 42 | 41 | 39 | 38 | 36 | 40.9167 | 24.0833 | 0
2005 | 2 | 18 | 2005-02-18 | 36 | 36 | 36 | 34 | 33 | 33 | 33 | 34 | 40 | 43 | 47 | 49 | 51 | 53 | 54 | 53 | 49 | 44 | 43 | 39 | 40 | 37 | 40 | 35 | 41.3333 | 23.6667 | 0
2005 | 2 | 19 | 2005-02-19 | 36 | 33 | 31 | 31 | 31 | 30 | 30 | 32 | 37 | 42 | 44 | 46 | 47 | 47 | 47 | 46 | 44 | 40 | 39 | 38 | 36 | 38 | 39 | 38 | 38.4167 | 26.5833 | 0
2005 | 2 | 20 | 2005-02-20 | 37 | 37 | 36 | 36 | 35 | 35 | 35 | 37 | 40 | 43 | 46 | 47 | 49 | 49 | 49 | 48 | 47 | 43 | 41 | 38 | 37 | 39 | 38 | 37 | 40.7917 | 24.2083 | 0
2005 | 2 | 21 | 2005-02-21 | 35 | 33 | 32 | 33 | 30 | 30 | 30 | 34 | 36 | 40 | 45 | 47 | 49 | 51 | 52 | 51 | 50 | 45 | 42 | 42 | 41 | 39 | 39 | 38 | 40.1667 | 24.8333 | 0
2005 | 2 | 22 | 2005-02-22 | 37 | 35 | 35 | 34 | 34 | 33 | 33 | 33 | 40 | 43 | 46 | 49 | 52 | 53 | 56 | 54 | 51 | 47 | 44 | 45 | 42 | 41 | 40 | 40 | 42.375 | 22.625 | 0
2005 | 2 | 23 | 2005-02-23 | 38 | 36 | 34 | 35 | 35 | 32 | 34 | 36 | 40 | 46 | 49 | 52 | 56 | 56 | 58 | 58 | 57 | 52 | 47 | 46 | 43 | 45 | 41 | 41 | 44.4583 | 20.5417 | 0
2005 | 2 | 24 | 2005-02-24 | 38 | 37 | 36 | 37 | 36 | 37 | 37 | 39 | 45 | 49 | 51 | 54 | 56 | 59 | 60 | 60 | 58 | 54 | 52 | 46 | 46 | 43 | 42 | 41 | 46.375 | 18.625 | 0
2005 | 2 | 25 | 2005-02-25 | 39 | 42 | 42 | 43 | 43 | 43 | 43 | 42 | 43 | 44 | 46 | 48 | 49 | 49 | 50 | 50 | 48 | 46 | 43 | 41 | 42 | 40 | 41 | 40 | 44.0417 | 20.9583 | 0
2005 | 2 | 26 | 2005-02-26 | 38 | 38 | 38 | 36 | 35 | 36 | 37 | 37 | 37 | 37 | 39 | 41 | 43 | 46 | 45 | 45 | 46 | 44 | 43 | 42 | 43 | 41 | 39 | 39 | 40.2083 | 24.7917 | 0
2005 | 2 | 27 | 2005-02-27 | 38 | 39 | 38 | 37 | 38 | 37 | 37 | 37 | 38 | 43 | 45 | 44 | 49 | 53 | 56 | 61 | 59 | 53 | 53 | 57 | 52 | 54 | 55 | 57 | 47.0833 | 17.9167 | 0
2005 | 2 | 28 | 2005-02-28 | 46 | 45 | 45 | 48 | 47 | 48 | 46 | 46 | 47 | 49 | 50 | 52 | 55 | 55 | 51 | 52 | 51 | 50 | 48 | 49 | 49 | 47 | 46 | 46 | 48.6667 | 16.3333 | 0
2005 | 3 | 1 | 2005-03-01 | 46 | 46 | 46 | 46 | 46 | 46 | 47 | 48 | 50 | 51 | 55 | 58 | 60 | 59 | 58 | 57 | 57 | 56 | 55 | 54 | 50 | 49 | 50 | 50 | 51.6667 | 13.3333 | 0
2005 | 3 | 2 | 2005-03-02 | 50 | 50 | 50 | 49 | 47 | 46 | 48 | 49 | 48 | 48 | 50 | 50 | 53 | 53 | 54 | 52 | 52 | 50 | 49 | 49 | 48 | 48 | 47 | 47 | 49.4583 | 15.5417 | 0
2005 | 3 | 3 | 2005-03-03 | 48 | 46 | 45 | 43 | 40 | 42 | 41 | 43 | 46 | 48 | 52 | 56 | 58 | 59 | 60 | 60 | 58 | 56 | 52 | 51 | 53 | 49 | 48 | 48 | 50.0833 | 14.9167 | 0
2005 | 3 | 4 | 2005-03-04 | 47 | 48 | 48 | 47 | 44 | 44 | 44 | 45 | 46 | 50 | 53 | 53 | 56 | 56 | 58 | 57 | 55 | 54 | 53 | 52 | 51 | 50 | 48 | 48 | 50.2917 | 14.7083 | 0
2005 | 3 | 5 | 2005-03-05 | 48 | 47 | 44 | 46 | 46 | 44 | 43 | 45 | 45 | 45 | 52 | 50 | 51 | 54 | 57 | 59 | 58 | 54 | 55 | 54 | 54 | 50 | 50 | 48 | 49.9583 | 15.0417 | 0
2005 | 3 | 6 | 2005-03-06 | 50 | 50 | 49 | 50 | 50 | 50 | 49 | 51 | 54 | 56 | 57 | 57 | 59 | 61 | 61 | 60 | 59 | 58 | 56 | 57 | 56 | 54 | 54 | 55 | 54.7083 | 10.2917 | 0
2005 | 3 | 7 | 2005-03-07 | 52 | 53 | 53 | 53 | 53 | 53 | 53 | 52 | 53 | 54 | 55 | 55 | 58 | 59 | 62 | 62 | 60 | 57 | 55 | 50 | 53 | 53 | 52 | 51 | 54.625 | 10.375 | 0
2005 | 3 | 8 | 2005-03-08 | 51 | 51 | 49 | 48 | 47 | 47 | 46 | 49 | 53 | 57 | 59 | 64 | 65 | 65 | 67 | 66 | 64 | 63 | 61 | 60 | 58 | 56 | 56 | 56 | 56.5833 | 8.4167 | 0
2005 | 3 | 9 | 2005-03-09 | 55 | 54 | 53 | 53 | 52 | 52 | 53 | 53 | 54 | 55 | 55 | 56 | 57 | 57 | 57 | 57 | 56 | 55 | 52 | 52 | 52 | 50 | 50 | 48 | 53.6667 | 11.3333 | 0
2005 | 3 | 10 | 2005-03-10 | 48 | 47 | 47 | 48 | 49 | 48 | 48 | 48 | 48 | 50 | 50 | 51 | 57 | 55 | 59 | 61 | 63 | 59 | 56 | 53 | 53 | 52 | 50 | 49 | 52.0417 | 12.9583 | 0
2005 | 3 | 11 | 2005-03-11 | 48 | 46 | 46 | 45 | 45 | 44 | 42 | 48 | 52 | 55 | 57 | 63 | 60 | 63 | 61 | 57 | 57 | 55 | 54 | 54 | 54 | 53 | 52 | 50 | 52.5417 | 12.4583 | 0
2005 | 3 | 12 | 2005-03-12 | 48 | 49 | 50 | 50 | 49 | 49 | 49 | 49 | 49 | 50 | 51 | 54 | 56 | 58 | 59 | 59 | 57 | 55 | 53 | 52 | 50 | 50 | 49 | 47 | 51.75 | 13.25 | 0
2005 | 3 | 13 | 2005-03-13 | 46 | 46 | 44 | 40 | 39 | 40 | 42 | 46 | 48 | 52 | 56 | 57 | 60 | 61 | 61 | 61 | 61 | 57 | 56 | 54 | 53 | 54 | 49 | 45 | 51.1667 | 13.8333 | 0
2005 | 3 | 14 | 2005-03-14 | 44 | 43 | 42 | 40 | 39 | 40 | 38 | 44 | 48 | 52 | 55 | 58 | 59 | 61 | 61 | 61 | 60 | 59 | 57 | 52 | 49 | 46 | 45 | 42 | 49.7917 | 15.2083 | 0
2005 | 3 | 15 | 2005-03-15 | 42 | 43 | 43 | 43 | 42 | 42 | 42 | 44 | 45 | 47 | 48 | 50 | 52 | 52 | 54 | 56 | 54 | 50 | 51 | 50 | 48 | 48 | 48 | 47 | 47.5417 | 17.4583 | 0
2005 | 3 | 16 | 2005-03-16 | 47 | 47 | 44 | 46 | 45 | 46 | 47 | 48 | 48 | 46 | 46 | 47 | 45 | 47 | 48 | 46 | 46 | 45 | 43 | 42 | 42 | 42 | 42 | 41 | 45.25 | 19.75 | 0
2005 | 3 | 17 | 2005-03-17 | 42 | 42 | 42 | 42 | 42 | 42 | 42 | 44 | 44 | 46 | 46 | 48 | 49 | 51 | 52 | 51 | 51 | 49 | 47 | 47 | 45 | 44 | 44 | 42 | 45.5833 | 19.4167 | 0
2005 | 3 | 18 | 2005-03-18 | 42 | 40 | 39 | 39 | 40 | 40 | 41 | 43 | 44 | 46 | 46 | 49 | 49 | 50 | 48 | 48 | 48 | 47 | 44 | 44 | 43 | 41 | 41 | 41 | 43.875 | 21.125 | 0
2005 | 3 | 19 | 2005-03-19 | 41 | 39 | 39 | 37 | 38 | 38 | 39 | 41 | 42 | 43 | 45 | 45 | 47 | 49 | 48 | 48 | 47 | 48 | 48 | 50 | 52 | 54 | 54 | 53 | 45.2083 | 19.7917 | 0
2005 | 3 | 20 | 2005-03-20 | 53 | 53 | 53 | 53 | 50 | 47 | 47 | 48 | 50 | 53 | 53 | 54 | 55 | 54 | 55 | 55 | 44 | 42 | 42 | 42 | 42 | 42 | 40 | 40 | 48.625 | 16.375 | 0
2005 | 3 | 21 | 2005-03-21 | 39 | 38 | 39 | 39 | 38 | 38 | 40 | 41 | 39 | 41 | 43 | 47 | 48 | 45 | 46 | 47 | 47 | 46 | 44 | 45 | 43 | 41 | 41 | 39 | 42.25 | 22.75 | 0
2005 | 3 | 22 | 2005-03-22 | 38 | 38 | 37 | 37 | 37 | 37 | 38 | 41 | 44 | 46 | 50 | 50 | 51 | 52 | 52 | 52 | 51 | 50 | 49 | 48 | 47 | 46 | 45 | 43 | 44.9583 | 20.0417 | 0
2005 | 3 | 23 | 2005-03-23 | 43 | 41 | 42 | 42 | 40 | 38 | 41 | 46 | 48 | 50 | 51 | 52 | 54 | 54 | 55 | 54 | 53 | 51 | 50 | 48 | 47 | 46 | 45 | 44 | 47.2917 | 17.7083 | 0
2005 | 3 | 24 | 2005-03-24 | 44 | 44 | 45 | 45 | 44 | 43 | 44 | 46 | 47 | 48 | 50 | 52 | 52 | 53 | 54 | 53 | 51 | 49 | 47 | 46 | 45 | 44 | 42 | 42 | 47.0833 | 17.9167 | 0
2005 | 3 | 25 | 2005-03-25 | 41 | 40 | 40 | 40 | 42 | 39 | 40 | 44 | 47 | 49 | 51 | 52 | 51 | 52 | 52 | 52 | 52 | 51 | 50 | 49 | 47 | 47 | 47 | 48 | 46.7917 | 18.2083 | 0
2005 | 3 | 26 | 2005-03-26 | 45 | 45 | 44 | 43 | 44 | 44 | 45 | 46 | 48 | 48 | 49 | 50 | 49 | 49 | 49 | 48 | 48 | 48 | 48 | 47 | 47 | 47 | 47 | 46 | 46.8333 | 18.1667 | 0
2005 | 3 | 27 | 2005-03-27 | 46 | 46 | 45 | 45 | 45 | 45 | 45 | 46 | 46 | 47 | 46 | 47 | 47 | 48 | 49 | 50 | 52 | 50 | 49 | 48 | 46 | 45 | 45 | 45 | 46.7917 | 18.2083 | 0
2005 | 3 | 28 | 2005-03-28 | 44 | 43 | 44 | 44 | 43 | 42 | 43 | 43 | 45 | 46 | 42 | 45 | 45 | 43 | 44 | 46 | 45 | 42 | 43 | 43 | 42 | 42 | 42 | 42 | 43.4583 | 21.5417 | 0
2005 | 3 | 29 | 2005-03-29 | 42 | 41 | 41 | 41 | 41 | 41 | 42 | 41 | 44 | 44 | 46 | 46 | 48 | 46 | 47 | 50 | 49 | 47 | 45 | 44 | 43 | 42 | 42 | 42 | 43.9583 | 21.0417 | 0
2005 | 3 | 30 | 2005-03-30 | 42 | 42 | 42 | 42 | 41 | 41 | 41 | 42 | 43 | 47 | 48 | 50 | 50 | 52 | 53 | 52 | 52 | 50 | 47 | 45 | 45 | 46 | 45 | 43 | 45.875 | 19.125 | 0
2005 | 3 | 31 | 2005-03-31 | 43 | 43 | 43 | 43 | 43 | 44 | 45 | 46 | 48 | 51 | 52 | 53 | 50 | 53 | 52 | 51 | 50 | 50 | 48 | 47 | 47 | 47 | 47 | 47 | 47.625 | 17.375 | 0
2005 | 4 | 1 | 2005-04-01 | 47 | 48 | 48 | 48 | 47 | 46 | 45 | 46 | 47 | 49 | 50 | 51 | 52 | 52 | 52 | 49 | 45 | 44 | 41 | 42 | 42 | 41 | 41 | 40 | 46.375 | 18.625 | 0
2005 | 4 | 2 | 2005-04-02 | 40 | 40 | 39 | 39 | 39 | 39 | 41 | 42 | 46 | 48 | 49 | 50 | 51 | 53 | 53 | 52 | 48 | 48 | 46 | 46 | 46 | 46 | 46 | 46 | 45.5417 | 19.4583 | 0
2005 | 4 | 3 | 2005-04-03 | 46 | 45 | 45 | 45 | 45 | 44 | 45 | 45 | 45 | 45 | 45 | 46 | 47 | 46 | 45 | 48 | 49 | 50 | 47 | 46 | 45 | 45 | 43 | 44 | 45.6667 | 19.3333 | 0
2005 | 4 | 4 | 2005-04-04 | 43 | 43 | 42 | 41 | 41 | 40 | 41 | 42 | 42 | 43 | 43 | 44 | 47 | 47 | 50 | 51 | 50 | 50 | 48 | 46 | 45 | 43 | 44 | 42 | 44.5 | 20.5 | 0
2005 | 4 | 5 | 2005-04-05 | 42 | 42 | 42 | 42 | 43 | 44 | 44 | 45 | 46 | 48 | 51 | 55 | 56 | 57 | 57 | 52 | 51 | 50 | 50 | 47 | 49 | 48 | 49 | 49 | 48.2917 | 16.7083 | 0
2005 | 4 | 6 | 2005-04-06 | 51 | 51 | 47 | 47 | 48 | 48 | 45 | 46 | 49 | 50 | 52 | 54 | 58 | 60 | 62 | 62 | 61 | 62 | 61 | 61 | 58 | 57 | 55 | 54 | 54.125 | 10.875 | 0
2005 | 4 | 7 | 2005-04-07 | 53 | 52 | 51 | 50 | 50 | 49 | 50 | 50 | 50 | 49 | 48 | 49 | 50 | 49 | 50 | 50 | 51 | 50 | 49 | 47 | 46 | 45 | 43 | 41 | 48.8333 | 16.1667 | 0
2005 | 4 | 8 | 2005-04-08 | 40 | 40 | 38 | 39 | 39 | 38 | 40 | 40 | 43 | 48 | 50 | 51 | 53 | 53 | 54 | 54 | 54 | 52 | 49 | 48 | 48 | 48 | 47 | 47 | 46.375 | 18.625 | 0
2005 | 4 | 9 | 2005-04-09 | 47 | 45 | 45 | 44 | 42 | 40 | 40 | 41 | 45 | 46 | 49 | 50 | 52 | 53 | 54 | 54 | 54 | 53 | 51 | 50 | 49 | 48 | 46 | 45 | 47.625 | 17.375 | 0
2005 | 4 | 10 | 2005-04-10 | 43 | 42 | 41 | 39 | 39 | 38 | 40 | 43 | 45 | 47 | 49 | 49 | 50 | 50 | 51 | 52 | 52 | 51 | 49 | 47 | 47 | 47 | 47 | 46 | 46 | 19 | 0
2005 | 4 | 11 | 2005-04-11 | 47 | 47 | 44 | 44 | 44 | 43 | 43 | 44 | 46 | 48 | 49 | 45 | 46 | 47 | 47 | 46 | 43 | 44 | 42 | 41 | 41 | 39 | 40 | 38 | 44.0833 | 20.9167 | 0
2005 | 4 | 12 | 2005-04-12 | 38 | 37 | 37 | 36 | 36 | 37 | 38 | 38 | 40 | 43 | 43 | 43 | 47 | 49 | 41 | 45 | 45 | 46 | 44 | 43 | 42 | 39 | 38 | 39 | 41 | 24 | 0
2005 | 4 | 13 | 2005-04-13 | 38 | 37 | 38 | 39 | 39 | 38 | 37 | 41 | 45 | 47 | 49 | 51 | 48 | 48 | 49 | 50 | 51 | 46 | 45 | 43 | 43 | 42 | 43 | 42 | 43.7083 | 21.2917 | 0
2005 | 4 | 14 | 2005-04-14 | 42 | 42 | 43 | 40 | 41 | 40 | 38 | 42 | 45 | 47 | 49 | 50 | 49 | 48 | 49 | 49 | 50 | 49 | 48 | 46 | 45 | 44 | 43 | 42 | 45.0417 | 19.9583 | 0
2005 | 4 | 15 | 2005-04-15 | 41 | 41 | 42 | 43 | 43 | 42 | 43 | 43 | 45 | 45 | 46 | 46 | 47 | 46 | 49 | 49 | 50 | 49 | 49 | 49 | 49 | 48 | 48 | 48 | 45.875 | 19.125 | 0
2005 | 4 | 16 | 2005-04-16 | 49 | 49 | 50 | 51 | 54 | 53 | 52 | 49 | 46 | 45 | 45 | 47 | 49 | 51 | 52 | 55 | 53 | 54 | 51 | 49 | 48 | 47 | 45 | 44 | 49.5 | 15.5 | 0
2005 | 4 | 17 | 2005-04-17 | 44 | 42 | 41 | 41 | 41 | 41 | 42 | 44 | 44 | 44 | 46 | 49 | 51 | 52 | 53 | 51 | 51 | 51 | 49 | 48 | 47 | 47 | 46 | 46 | 46.2917 | 18.7083 | 0
2005 | 4 | 18 | 2005-04-18 | 45 | 44 | 44 | 44 | 43 | 43 | 44 | 44 | 44 | 46 | 47 | 48 | 50 | 52 | 54 | 55 | 56 | 56 | 54 | 51 | 49 | 49 | 49 | 47 | 48.25 | 16.75 | 0
2005 | 4 | 19 | 2005-04-19 | 47 | 45 | 42 | 41 | 41 | 40 | 40 | 46 | 49 | 51 | 54 | 56 | 58 | 59 | 60 | 61 | 61 | 61 | 60 | 57 | 55 | 55 | 53 | 49 | 51.7083 | 13.2917 | 0
2005 | 4 | 20 | 2005-04-20 | 46 | 46 | 46 | 45 | 44 | 43 | 44 | 47 | 51 | 53 | 54 | 57 | 60 | 62 | 61 | 61 | 63 | 63 | 63 | 60 | 57 | 53 | 51 | 49 | 53.2917 | 11.7083 | 0
2005 | 4 | 21 | 2005-04-21 | 48 | 48 | 48 | 48 | 48 | 48 | 48 | 48 | 49 | 49 | 50 | 51 | 53 | 56 | 57 | 59 | 59 | 60 | 61 | 58 | 55 | 55 | 54 | 53 | 52.625 | 12.375 | 0
2005 | 4 | 22 | 2005-04-22 | 55 | 53 | 52 | 52 | 52 | 51 | 51 | 54 | 58 | 60 | 65 | 68 | 68 | 71 | 74 | 76 | 77 | 77 | 76 | 67 | 64 | 65 | 57 | 58 | 62.5417 | 2.4583 | 0
2005 | 4 | 23 | 2005-04-23 | 59 | 58 | 59 | 55 | 55 | 53 | 54 | 57 | 56 | 57 | 63 | 60 | 62 | 62 | 61 | 58 | 59 | 56 | 53 | 52 | 52 | 52 | 52 | 52 | 56.5417 | 8.4583 | 0
2005 | 4 | 24 | 2005-04-24 | 52 | 52 | 51 | 51 | 51 | 51 | 51 | 52 | 54 | 55 | 57 | 59 | 60 | 63 | 63 | 64 | 64 | 65 | 63 | 60 | 59 | 61 | 58 | 57 | 57.2083 | 7.7917 | 0
2005 | 4 | 25 | 2005-04-25 | 56 | 54 | 54 | 53 | 53 | 52 | 52 | 52 | 53 | 55 | 55 | 59 | 60 | 60 | 61 | 61 | 61 | 60 | 59 | 58 | 57 | 57 | 57 | 56 | 56.4583 | 8.5417 | 0
2005 | 4 | 26 | 2005-04-26 | 56 | 55 | 55 | 55 | 55 | 54 | 54 | 55 | 55 | 56 | 56 | 57 | 61 | 62 | 63 | 64 | 63 | 65 | 63 | 62 | 61 | 60 | 60 | 58 | 58.5417 | 6.4583 | 0
2005 | 4 | 27 | 2005-04-27 | 58 | 55 | 53 | 53 | 50 | 50 | 51 | 51 | 52 | 52 | 56 | 55 | 59 | 65 | 69 | 70 | 70 | 70 | 69 | 66 | 65 | 66 | 65 | 65 | 59.7917 | 5.2083 | 0
2005 | 4 | 28 | 2005-04-28 | 63 | 61 | 55 | 55 | 54 | 54 | 53 | 54 | 53 | 55 | 57 | 58 | 61 | 61 | 64 | 64 | 65 | 65 | 63 | 61 | 58 | 58 | 56 | 54 | 58.4167 | 6.5833 | 0
2005 | 4 | 29 | 2005-04-29 | 53 | 52 | 52 | 52 | 52 | 51 | 51 | 52 | 52 | 50 | 50 | 51 | 51 | 51 | 53 | 53 | 53 | 52 | 54 | 52 | 52 | 51 | 50 | 50 | 51.6667 | 13.3333 | 0
2005 | 4 | 30 | 2005-04-30 | 50 | 50 | 49 | 50 | 49 | 49 | 49 | 50 | 50 | 52 | 53 | 54 | 55 | 57 | 58 | 59 | 60 | 61 | 60 | 57 | 56 | 53 | 52 | 50 | 53.4583 | 11.5417 | 0
2005 | 5 | 1 | 2005-05-01 | 50 | 50 | 50 | 50 | 50 | 48 | 49 | 52 | 54 | 58 | 60 | 61 | 63 | 65 | 67 | 69 | 69 | 68 | 67 | 62 | 61 | 60 | 57 | 56 | 58.1667 | 6.8333 | 0
2005 | 5 | 2 | 2005-05-02 | 55 | 55 | 54 | 54 | 55 | 54 | 54 | 54 | 55 | 56 | 56 | 55 | 55 | 56 | 57 | 60 | 61 | 61 | 60 | 57 | 52 | 52 | 52 | 52 | 55.5 | 9.5 | 0
2005 | 5 | 3 | 2005-05-03 | 52 | 51 | 51 | 50 | 50 | 48 | 48 | 49 | 50 | 53 | 55 | 57 | 59 | 63 | 63 | 64 | 64 | 64 | 63 | 61 | 58 | 57 | 57 | 57 | 56 | 9 | 0
2005 | 5 | 4 | 2005-05-04 | 57 | 55 | 54 | 53 | 52 | 52 | 53 | 53 | 55 | 56 | 58 | 61 | 63 | 65 | 66 | 65 | 65 | 65 | 64 | 61 | 60 | 57 | 56 | 55 | 58.375 | 6.625 | 0
2005 | 5 | 5 | 2005-05-05 | 55 | 55 | 55 | 54 | 54 | 54 | 54 | 54 | 51 | 56 | 55 | 57 | 60 | 62 | 65 | 67 | 67 | 66 | 65 | 63 | 63 | 59 | 59 | 57 | 58.625 | 6.375 | 0
2005 | 5 | 6 | 2005-05-06 | 58 | 56 | 53 | 52 | 51 | 52 | 51 | 52 | 52 | 53 | 55 | 57 | 61 | 61 | 66 | 65 | 64 | 62 | 60 | 57 | 54 | 52 | 51 | 51 | 56.0833 | 8.9167 | 0
2005 | 5 | 7 | 2005-05-07 | 51 | 50 | 50 | 49 | 49 | 50 | 50 | 52 | 52 | 53 | 55 | 56 | 58 | 59 | 59 | 60 | 60 | 60 | 60 | 59 | 56 | 56 | 54 | 52 | 54.5833 | 10.4167 | 0
2005 | 5 | 8 | 2005-05-08 | 51 | 50 | 50 | 50 | 48 | 51 | 50 | 52 | 53 | 53 | 57 | 56 | 60 | 60 | 60 | 60 | 60 | 57 | 56 | 54 | 54 | 54 | 53 | 53 | 54.25 | 10.75 | 0
2005 | 5 | 9 | 2005-05-09 | 52 | 52 | 52 | 52 | 52 | 52 | 52 | 52 | 53 | 53 | 54 | 54 | 55 | 55 | 57 | 58 | 58 | 55 | 55 | 54 | 54 | 54 | 54 | 53 | 53.8333 | 11.1667 | 0
2005 | 5 | 10 | 2005-05-10 | 52 | 52 | 52 | 51 | 52 | 51 | 52 | 52 | 53 | 54 | 55 | 56 | 58 | 59 | 62 | 62 | 62 | 62 | 59 | 57 | 55 | 53 | 53 | 52 | 55.25 | 9.75 | 0
2005 | 5 | 11 | 2005-05-11 | 51 | 52 | 51 | 50 | 51 | 50 | 51 | 53 | 53 | 53 | 55 | 56 | 57 | 57 | 58 | 60 | 59 | 58 | 59 | 58 | 58 | 57 | 56 | 55 | 54.9167 | 10.0833 | 0
2005 | 5 | 12 | 2005-05-12 | 54 | 54 | 53 | 53 | 53 | 53 | 53 | 53 | 53 | 54 | 56 | 58 | 59 | 59 | 60 | 60 | 61 | 62 | 62 | 61 | 60 | 59 | 59 | 58 | 56.9583 | 8.0417 | 0
2005 | 5 | 13 | 2005-05-13 | 55 | 54 | 53 | 52 | 51 | 51 | 53 | 56 | 58 | 60 | 64 | 66 | 67 | 67 | 67 | 68 | 68 | 67 | 67 | 65 | 64 | 64 | 62 | 61 | 60.8333 | 4.1667 | 0
2005 | 5 | 14 | 2005-05-14 | 59 | 56 | 54 | 56 | 55 | 55 | 57 | 58 | 61 | 62 | 65 | 66 | 68 | 66 | 66 | 67 | 68 | 68 | 67 | 65 | 64 | 63 | 64 | 63 | 62.2083 | 2.7917 | 0
2005 | 5 | 15 | 2005-05-15 | 61 | 60 | 59 | 58 | 59 | 59 | 60 | 61 | 57 | 57 | 59 | 59 | 59 | 59 | 59 | 61 | 60 | 59 | 58 | 57 | 56 | 55 | 55 | 54 | 58.375 | 6.625 | 0
2005 | 5 | 16 | 2005-05-16 | 53 | 53 | 52 | 52 | 52 | 51 | 52 | 52 | 53 | 54 | 55 | 58 | 59 | 60 | 60 | 59 | 60 | 56 | 55 | 54 | 53 | 53 | 51 | 50 | 54.4583 | 10.5417 | 0
2005 | 5 | 17 | 2005-05-17 | 50 | 48 | 48 | 46 | 46 | 48 | 48 | 50 | 53 | 54 | 55 | 55 | 56 | 55 | 58 | 58 | 58 | 59 | 59 | 58 | 55 | 53 | 53 | 53 | 53.1667 | 11.8333 | 0
2005 | 5 | 18 | 2005-05-18 | 53 | 53 | 53 | 52 | 52 | 52 | 53 | 53 | 54 | 58 | 56 | 58 | 60 | 63 | 63 | 55 | 59 | 60 | 54 | 55 | 55 | 54 | 54 | 52 | 55.4583 | 9.5417 | 0
2005 | 5 | 19 | 2005-05-19 | 52 | 51 | 52 | 51 | 51 | 51 | 52 | 54 | 56 | 59 | 59 | 51 | 52 | 52 | 56 | 56 | 55 | 55 | 55 | 52 | 50 | 51 | 51 | 50 | 53.0833 | 11.9167 | 0
2005 | 5 | 20 | 2005-05-20 | 50 | 50 | 50 | 49 | 49 | 49 | 51 | 51 | 54 | 58 | 59 | 52 | 55 | 54 | 53 | 55 | 58 | 53 | 53 | 52 | 52 | 51 | 49 | 50 | 52.375 | 12.625 | 0
2005 | 5 | 21 | 2005-05-21 | 50 | 49 | 48 | 46 | 46 | 46 | 49 | 50 | 52 | 53 | 55 | 55 | 58 | 59 | 61 | 59 | 57 | 53 | 51 | 51 | 52 | 51 | 50 | 50 | 52.125 | 12.875 | 0
2005 | 5 | 22 | 2005-05-22 | 48 | 48 | 49 | 49 | 48 | 49 | 50 | 52 | 53 | 52 | 53 | 57 | 50 | 57 | 59 | 58 | 58 | 57 | 56 | 55 | 53 | 51 | 50 | 49 | 52.5417 | 12.4583 | 0
2005 | 5 | 23 | 2005-05-23 | 49 | 47 | 46 | 45 | 45 | 45 | 47 | 49 | 52 | 53 | 55 | 56 | 58 | 60 | 61 | 61 | 61 | 62 | 62 | 58 | 56 | 55 | 53 | 52 | 53.6667 | 11.3333 | 0
2005 | 5 | 24 | 2005-05-24 | 51 | 50 | 49 | 49 | 50 | 50 | 51 | 53 | 54 | 54 | 57 | 60 | 62 | 63 | 63 | 64 | 66 | 65 | 63 | 62 | 59 | 56 | 55 | 54 | 56.6667 | 8.3333 | 0
2005 | 5 | 25 | 2005-05-25 | 53 | 53 | 52 | 51 | 51 | 50 | 52 | 55 | 60 | 62 | 65 | 69 | 71 | 73 | 74 | 76 | 77 | 76 | 75 | 72 | 69 | 66 | 65 | 63 | 63.75 | 1.25 | 0
2005 | 5 | 26 | 2005-05-26 | 61 | 60 | 59 | 58 | 57 | 57 | 62 | 67 | 72 | 76 | 82 | 84 | 85 | 87 | 86 | 88 | 88 | 86 | 85 | 83 | 81 | 78 | 78 | 76 | 74.8333 | 0 | 9.8333
2005 | 5 | 27 | 2005-05-27 | 73 | 73 | 69 | 65 | 62 | 62 | 65 | 67 | 73 | 76 | 81 | 81 | 82 | 86 | 88 | 87 | 89 | 88 | 86 | 84 | 77 | 74 | 71 | 71 | 76.25 | 0 | 11.25
2005 | 5 | 28 | 2005-05-28 | 67 | 60 | 57 | 56 | 55 | 54 | 56 | 58 | 60 | 63 | 66 | 68 | 70 | 73 | 74 | 75 | 75 | 76 | 75 | 73 | 69 | 64 | 58 | 56 | 64.9167 | 0.083333 | 0
2005 | 5 | 29 | 2005-05-29 | 56 | 57 | 56 | 56 | 56 | 56 | 56 | 57 | 58 | 59 | 59 | 61 | 61 | 63 | 61 | 61 | 61 | 62 | 61 | 60 | 58 | 57 | 56 | 57 | 58.5417 | 6.4583 | 0
2005 | 5 | 30 | 2005-05-30 | 57 | 56 | 56 | 56 | 56 | 55 | 57 | 58 | 59 | 61 | 61 | 62 | 61 | 61 | 63 | 64 | 64 | 63 | 61 | 61 | 60 | 57 | 55 | 54 | 59.0833 | 5.9167 | 0
2005 | 5 | 31 | 2005-05-31 | 54 | 54 | 52 | 52 | 53 | 53 | 53 | 52 | 54 | 55 | 57 | 58 | 59 | 61 | 63 | 64 | 60 | 61 | 58 | 57 | 56 | 54 | 54 | 53 | 56.125 | 8.875 | 0
2005 | 6 | 1 | 2005-06-01 | 52 | 51 | 52 | 52 | 52 | 52 | 52 | 52 | 54 | 55 | 56 | 58 | 61 | 62 | 63 | 63 | 61 | 62 | 60 | 58 | 57 | 56 | 55 | 53 | 56.2083 | 8.7917 | 0
2005 | 6 | 2 | 2005-06-02 | 54 | 53 | 53 | 54 | 52 | 52 | 53 | 54 | 54 | 57 | 59 | 60 | 62 | 63 | 63 | 63 | 62 | 62 | 61 | 58 | 58 | 57 | 56 | 55 | 57.2917 | 7.7083 | 0
2005 | 6 | 3 | 2005-06-03 | 54 | 53 | 52 | 53 | 52 | 52 | 52 | 53 | 54 | 54 | 54 | 55 | 56 | 58 | 60 | 60 | 61 | 60 | 60 | 59 | 55 | 53 | 52 | 51 | 55.125 | 9.875 | 0
2005 | 6 | 4 | 2005-06-04 | 51 | 51 | 51 | 50 | 50 | 51 | 51 | 51 | 53 | 54 | 55 | 58 | 60 | 63 | 62 | 63 | 62 | 62 | 62 | 60 | 58 | 56 | 55 | 54 | 55.9583 | 9.0417 | 0
2005 | 6 | 5 | 2005-06-05 | 53 | 53 | 52 | 51 | 50 | 51 | 51 | 51 | 52 | 53 | 56 | 59 | 59 | 62 | 59 | 58 | 60 | 57 | 54 | 52 | 52 | 52 | 51 | 52 | 54.1667 | 10.8333 | 0
2005 | 6 | 6 | 2005-06-06 | 52 | 52 | 51 | 52 | 49 | 50 | 51 | 52 | 52 | 54 | 57 | 57 | 58 | 58 | 57 | 58 | 59 | 60 | 59 | 58 | 56 | 54 | 53 | 54 | 54.7083 | 10.2917 | 0
2005 | 6 | 7 | 2005-06-07 | 53 | 52 | 52 | 51 | 51 | 52 | 51 | 51 | 52 | 52 | 55 | 56 | 57 | 59 | 60 | 59 | 59 | 55 | 54 | 54 | 53 | 52 | 53 | 52 | 53.9583 | 11.0417 | 0
2005 | 6 | 8 | 2005-06-08 | 52 | 51 | 50 | 50 | 50 | 50 | 51 | 52 | 53 | 55 | 55 | 56 | 57 | 58 | 59 | 59 | 58 | 58 | 59 | 58 | 56 | 54 | 53 | 52 | 54.4167 | 10.5833 | 0
2005 | 6 | 9 | 2005-06-09 | 52 | 52 | 53 | 52 | 52 | 53 | 54 | 56 | 59 | 59 | 61 | 63 | 65 | 67 | 68 | 67 | 68 | 68 | 67 | 68 | 63 | 60 | 57 | 55 | 59.9583 | 5.0417 | 0
2005 | 6 | 10 | 2005-06-10 | 54 | 54 | 52 | 53 | 51 | 51 | 54 | 56 | 59 | 50 | 59 | 60 | 60 | 62 | 64 | 63 | 63 | 62 | 63 | 61 | 58 | 58 | 57 | 55 | 57.4583 | 7.5417 | 0
2005 | 6 | 11 | 2005-06-11 | 55 | 54 | 54 | 53 | 53 | 53 | 53 | 54 | 56 | 58 | 60 | 61 | 62 | 64 | 60 | 59 | 57 | 55 | 53 | 53 | 51 | 50 | 50 | 50 | 55.3333 | 9.6667 | 0
2005 | 6 | 12 | 2005-06-12 | 49 | 49 | 49 | 49 | 49 | 48 | 49 | 51 | 53 | 56 | 58 | 60 | 60 | 63 | 64 | 65 | 66 | 65 | 63 | 62 | 60 | 58 | 54 | 53 | 56.375 | 8.625 | 0
2005 | 6 | 13 | 2005-06-13 | 52 | 51 | 51 | 51 | 52 | 53 | 53 | 55 | 56 | 57 | 59 | 60 | 62 | 61 | 63 | 64 | 64 | 64 | 63 | 62 | 58 | 57 | 55 | 54 | 57.375 | 7.625 | 0
2005 | 6 | 14 | 2005-06-14 | 54 | 53 | 53 | 53 | 53 | 52 | 52 | 53 | 54 | 57 | 57 | 59 | 60 | 64 | 64 | 63 | 63 | 60 | 60 | 60 | 57 | 56 | 55 | 53 | 56.875 | 8.125 | 0
2005 | 6 | 15 | 2005-06-15 | 52 | 52 | 51 | 51 | 50 | 51 | 51 | 53 | 56 | 56 | 57 | 58 | 61 | 63 | 65 | 67 | 68 | 66 | 65 | 63 | 62 | 61 | 61 | 61 | 58.375 | 6.625 | 0
2005 | 6 | 16 | 2005-06-16 | 58 | 58 | 59 | 59 | 58 | 58 | 58 | 60 | 59 | 59 | 65 | 65 | 67 | 69 | 68 | 64 | 66 | 63 | 59 | 58 | 58 | 56 | 56 | 54 | 60.5833 | 4.4167 | 0
2005 | 6 | 17 | 2005-06-17 | 53 | 53 | 54 | 53 | 53 | 53 | 55 | 55 | 58 | 61 | 62 | 64 | 65 | 67 | 67 | 69 | 66 | 65 | 64 | 64 | 63 | 62 | 60 | 58 | 60.1667 | 4.8333 | 0
2005 | 6 | 18 | 2005-06-18 | 57 | 57 | 57 | 57 | 57 | 57 | 57 | 58 | 59 | 59 | 62 | 65 | 64 | 67 | 68 | 68 | 70 | 69 | 69 | 66 | 63 | 62 | 58 | 58 | 61.8333 | 3.1667 | 0
2005 | 6 | 19 | 2005-06-19 | 59 | 57 | 55 | 55 | 55 | 54 | 57 | 60 | 62 | 64 | 66 | 68 | 70 | 74 | 75 | 75 | 75 | 74 | 72 | 70 | 67 | 65 | 63 | 63 | 64.7917 | 0.20833 | 0
2005 | 6 | 20 | 2005-06-20 | 62 | 60 | 58 | 58 | 57 | 58 | 59 | 63 | 66 | 69 | 69 | 70 | 70 | 77 | 79 | 78 | 79 | 79 | 77 | 73 | 71 | 69 | 68 | 67 | 68.1667 | 0 | 3.1667
2005 | 6 | 21 | 2005-06-21 | 64 | 60 | 59 | 57 | 57 | 58 | 60 | 64 | 62 | 64 | 65 | 67 | 69 | 68 | 65 | 63 | 63 | 64 | 63 | 61 | 61 | 60 | 59 | 57 | 62.0833 | 2.9167 | 0
2005 | 6 | 22 | 2005-06-22 | 58 | 57 | 57 | 57 | 57 | 57 | 56 | 57 | 57 | 57 | 56 | 57 | 57 | 58 | 60 | 60 | 60 | 60 | 61 | 60 | 59 | 57 | 57 | 56 | 57.8333 | 7.1667 | 0
2005 | 6 | 23 | 2005-06-23 | 55 | 53 | 52 | 51 | 51 | 52 | 53 | 55 | 58 | 59 | 59 | 62 | 64 | 67 | 68 | 68 | 70 | 71 | 70 | 68 | 64 | 62 | 61 | 60 | 60.5417 | 4.4583 | 0
2005 | 6 | 24 | 2005-06-24 | 59 | 57 | 56 | 55 | 56 | 56 | 57 | 59 | 60 | 62 | 64 | 66 | 69 | 70 | 71 | 72 | 73 | 73 | 72 | 71 | 64 | 63 | 60 | 61 | 63.5833 | 1.4167 | 0
2005 | 6 | 25 | 2005-06-25 | 61 | 60 | 57 | 55 | 56 | 56 | 56 | 56 | 56 | 57 | 60 | 61 | 62 | 65 | 67 | 68 | 70 | 69 | 70 | 69 | 67 | 62 | 61 | 59 | 61.6667 | 3.3333 | 0
2005 | 6 | 26 | 2005-06-26 | 57 | 55 | 55 | 54 | 54 | 55 | 55 | 56 | 57 | 60 | 60 | 61 | 61 | 63 | 63 | 62 | 60 | 59 | 57 | 57 | 56 | 56 | 55 | 54 | 57.5833 | 7.4167 | 0
2005 | 6 | 27 | 2005-06-27 | 54 | 54 | 54 | 54 | 54 | 53 | 54 | 54 | 55 | 56 | 57 | 58 | 61 | 63 | 63 | 63 | 63 | 62 | 63 | 62 | 62 | 62 | 61 | 60 | 58.4167 | 6.5833 | 0
2005 | 6 | 28 | 2005-06-28 | 58 | 57 | 56 | 56 | 56 | 56 | 56 | 57 | 57 | 58 | 59 | 59 | 62 | 63 | 64 | 64 | 63 | 62 | 62 | 61 | 60 | 58 | 58 | 58 | 59.1667 | 5.8333 | 0
2005 | 6 | 29 | 2005-06-29 | 57 | 57 | 57 | 57 | 57 | 56 | 57 | 58 | 59 | 61 | 62 | 63 | 67 | 68 | 69 | 71 | 72 | 73 | 73 | 71 | 68 | 67 | 66 | 64 | 63.75 | 1.25 | 0
2005 | 6 | 30 | 2005-06-30 | 63 | 61 | 60 | 57 | 57 | 59 | 59 | 59 | 59 | 60 | 64 | 69 | 70 | 73 | 74 | 75 | 73 | 70 | 69 | 68 | 64 | 62 | 62 | 59 | 64.4167 | 0.58333 | 0
2005 | 7 | 1 | 2005-07-01 | 58 | 58 | 57 | 56 | 56 | 56 | 55 | 56 | 58 | 59 | 62 | 62 | 62 | 64 | 65 | 66 | 65 | 66 | 66 | 64 | 61 | 58 | 58 | 57 | 60.2083 | 4.7917 | 0
2005 | 7 | 2 | 2005-07-02 | 57 | 57 | 56 | 56 | 56 | 56 | 56 | 56 | 57 | 57 | 58 | 59 | 62 | 63 | 63 | 63 | 63 | 62 | 63 | 63 | 62 | 61 | 58 | 57 | 59.2083 | 5.7917 | 0
2005 | 7 | 3 | 2005-07-03 | 56 | 55 | 55 | 56 | 54 | 52 | 54 | 57 | 61 | 63 | 63 | 67 | 68 | 69 | 72 | 72 | 74 | 74 | 73 | 72 | 68 | 64 | 59 | 61 | 63.2917 | 1.7083 | 0
2005 | 7 | 4 | 2005-07-04 | 58 | 56 | 55 | 55 | 54 | 53 | 56 | 58 | 60 | 62 | 66 | 68 | 71 | 74 | 75 | 77 | 79 | 79 | 77 | 73 | 69 | 66 | 64 | 63 | 65.3333 | 0 | 0.33333
2005 | 7 | 5 | 2005-07-05 | 59 | 57 | 58 | 56 | 56 | 55 | 55 | 58 | 60 | 62 | 64 | 68 | 70 | 73 | 73 | 73 | 72 | 69 | 67 | 65 | 63 | 63 | 63 | 63 | 63.4167 | 1.5833 | 0
2005 | 7 | 6 | 2005-07-06 | 62 | 62 | 62 | 61 | 60 | 61 | 59 | 59 | 61 | 62 | 65 | 66 | 67 | 65 | 67 | 65 | 66 | 67 | 65 | 63 | 61 | 60 | 59 | 58 | 62.625 | 2.375 | 0
2005 | 7 | 7 | 2005-07-07 | 59 | 59 | 58 | 58 | 55 | 55 | 57 | 58 | 60 | 62 | 63 | 66 | 67 | 68 | 70 | 70 | 69 | 69 | 68 | 66 | 64 | 62 | 60 | 59 | 62.5833 | 2.4167 | 0
2005 | 7 | 8 | 2005-07-08 | 59 | 57 | 58 | 58 | 57 | 56 | 57 | 57 | 58 | 59 | 59 | 60 | 61 | 59 | 58 | 59 | 60 | 60 | 59 | 60 | 59 | 58 | 57 | 58 | 58.4583 | 6.5417 | 0
2005 | 7 | 9 | 2005-07-09 | 57 | 57 | 56 | 54 | 54 | 53 | 55 | 57 | 58 | 60 | 61 | 64 | 65 | 67 | 69 | 69 | 69 | 69 | 67 | 66 | 63 | 61 | 61 | 61 | 61.375 | 3.625 | 0
2005 | 7 | 10 | 2005-07-10 | 58 | 59 | 57 | 56 | 56 | 55 | 56 | 58 | 58 | 60 | 60 | 62 | 62 | 64 | 65 | 64 | 64 | 60 | 62 | 62 | 61 | 59 | 60 | 61 | 59.9583 | 5.0417 | 0
2005 | 7 | 11 | 2005-07-11 | 62 | 60 | 60 | 60 | 58 | 59 | 61 | 63 | 63 | 64 | 68 | 70 | 66 | 67 | 67 | 69 | 67 | 67 | 65 | 64 | 63 | 63 | 60 | 60 | 63.5833 | 1.4167 | 0
2005 | 7 | 12 | 2005-07-12 | 60 | 59 | 57 | 57 | 57 | 56 | 57 | 59 | 61 | 62 | 65 | 67 | 70 | 72 | 72 | 71 | 71 | 71 | 70 | 68 | 66 | 64 | 62 | 61 | 63.9583 | 1.0417 | 0
2005 | 7 | 13 | 2005-07-13 | 60 | 59 | 58 | 58 | 58 | 58 | 59 | 60 | 61 | 61 | 61 | 64 | 66 | 69 | 68 | 71 | 71 | 72 | 72 | 70 | 70 | 67 | 64 | 62 | 64.125 | 0.875 | 0
2005 | 7 | 14 | 2005-07-14 | 60 | 59 | 58 | 56 | 55 | 55 | 57 | 59 | 62 | 65 | 69 | 70 | 73 | 74 | 76 | 76 | 76 | 76 | 74 | 71 | 69 | 68 | 65 | 64 | 66.125 | 0 | 1.125
2005 | 7 | 15 | 2005-07-15 | 63 | 62 | 61 | 59 | 59 | 59 | 61 | 63 | 64 | 65 | 67 | 68 | 68 | 66 | 66 | 66 | 65 | 63 | 63 | 63 | 62 | 61 | 61 | 59 | 63.0833 | 1.9167 | 0
2005 | 7 | 16 | 2005-07-16 | 59 | 58 | 57 | 57 | 57 | 57 | 56 | 58 | 57 | 60 | 63 | 65 | 65 | 68 | 68 | 71 | 70 | 71 | 70 | 70 | 67 | 65 | 65 | 63 | 63.2083 | 1.7917 | 0
2005 | 7 | 17 | 2005-07-17 | 62 | 59 | 59 | 59 | 59 | 59 | 61 | 63 | 65 | 68 | 71 | 74 | 76 | 77 | 78 | 81 | 81 | 81 | 79 | 78 | 73 | 71 | 71 | 70 | 69.7917 | 0 | 4.7917
2005 | 7 | 18 | 2005-07-18 | 68 | 66 | 65 | 63 | 59 | 59 | 63 | 66 | 70 | 73 | 75 | 78 | 80 | 83 | 86 | 85 | 87 | 86 | 83 | 78 | 72 | 69 | 68 | 67 | 72.875 | 0 | 7.875
2005 | 7 | 19 | 2005-07-19 | 64 | 59 | 57 | 55 | 54 | 54 | 56 | 57 | 59 | 61 | 64 | 64 | 66 | 68 | 69 | 72 | 72 | 73 | 73 | 68 | 68 | 64 | 62 | 60 | 63.2917 | 1.7083 | 0
2005 | 7 | 20 | 2005-07-20 | 59 | 58 | 57 | 56 | 55 | 54 | 55 | 57 | 58 | 62 | 64 | 66 | 68 | 71 | 72 | 73 | 74 | 75 | 73 | 72 | 68 | 65 | 64 | 64 | 64.1667 | 0.83333 | 0
2005 | 7 | 21 | 2005-07-21 | 62 | 61 | 60 | 58 | 58 | 57 | 59 | 62 | 65 | 68 | 74 | 74 | 75 | 77 | 79 | 80 | 81 | 80 | 79 | 77 | 72 | 71 | 70 | 69 | 69.5 | 0 | 4.5
2005 | 7 | 22 | 2005-07-22 | 68 | 67 | 67 | 66 | 63 | 62 | 62 | 61 | 61 | 61 | 61 | 64 | 69 | 70 | 71 | 72 | 71 | 71 | 68 | 66 | 63 | 61 | 58 | 57 | 65 | 0 | 0
2005 | 7 | 23 | 2005-07-23 | 58 | 57 | 57 | 57 | 56 | 55 | 57 | 57 | 59 | 59 | 63 | 64 | 68 | 69 | 71 | 74 | 75 | 74 | 73 | 69 | 65 | 64 | 63 | 60 | 63.5 | 1.5 | 0
2005 | 7 | 24 | 2005-07-24 | 59 | 58 | 58 | 56 | 55 | 57 | 58 | 59 | 61 | 63 | 65 | 66 | 69 | 71 | 73 | 74 | 74 | 75 | 73 | 73 | 70 | 67 | 61 | 63 | 64.9167 | 0.083333 | 0
2005 | 7 | 25 | 2005-07-25 | 64 | 60 | 57 | 57 | 55 | 54 | 55 | 58 | 62 | 66 | 67 | 72 | 75 | 75 | 76 | 78 | 78 | 79 | 78 | 76 | 72 | 69 | 68 | 68 | 67.4583 | 0 | 2.4583
2005 | 7 | 26 | 2005-07-26 | 66 | 65 | 62 | 61 | 59 | 56 | 59 | 65 | 68 | 70 | 74 | 77 | 80 | 81 | 83 | 84 | 85 | 83 | 82 | 80 | 74 | 72 | 70 | 70 | 71.9167 | 0 | 6.9167
2005 | 7 | 27 | 2005-07-27 | 68 | 67 | 65 | 63 | 61 | 60 | 62 | 65 | 69 | 73 | 75 | 77 | 81 | 82 | 81 | 85 | 85 | 86 | 85 | 82 | 77 | 75 | 72 | 72 | 73.6667 | 0 | 8.6667
2005 | 7 | 28 | 2005-07-28 | 70 | 66 | 65 | 64 | 60 | 58 | 61 | 63 | 63 | 68 | 69 | 73 | 75 | 77 | 79 | 80 | 80 | 79 | 77 | 76 | 75 | 71 | 68 | 66 | 70.125 | 0 | 5.125
2005 | 7 | 29 | 2005-07-29 | 65 | 63 | 62 | 63 | 60 | 59 | 61 | 63 | 66 | 66 | 69 | 72 | 74 | 76 | 80 | 81 | 81 | 81 | 81 | 77 | 71 | 69 | 68 | 67 | 69.7917 | 0 | 4.7917
2005 | 7 | 30 | 2005-07-30 | 65 | 64 | 59 | 62 | 59 | 58 | 58 | 61 | 64 | 67 | 71 | 74 | 76 | 79 | 82 | 83 | 84 | 83 | 82 | 78 | 74 | 68 | 64 | 60 | 69.7917 | 0 | 4.7917
2005 | 7 | 31 | 2005-07-31 | 61 | 61 | 61 | 59 | 57 | 56 | 58 | 62 | 64 | 68 | 70 | 73 | 77 | 80 | 81 | 84 | 83 | 83 | 82 | 79 | 74 | 70 | 67 | 65 | 69.7917 | 0 | 4.7917
2005 | 8 | 1 | 2005-08-01 | 65 | 63 | 62 | 63 | 63 | 63 | 62 | 63 | 63 | 65 | 63 | 63 | 64 | 68 | 70 | 70 | 71 | 71 | 70 | 66 | 65 | 64 | 62 | 60 | 64.9583 | 0.041667 | 0
2005 | 8 | 2 | 2005-08-02 | 59 | 59 | 58 | 56 | 55 | 54 | 56 | 58 | 61 | 63 | 67 | 67 | 71 | 73 | 74 | 75 | 75 | 75 | 73 | 71 | 67 | 64 | 63 | 63 | 64.875 | 0.125 | 0
2005 | 8 | 3 | 2005-08-03 | 62 | 61 | 59 | 59 | 57 | 56 | 58 | 60 | 65 | 69 | 71 | 75 | 77 | 79 | 81 | 82 | 82 | 81 | 80 | 75 | 72 | 73 | 71 | 68 | 69.7083 | 0 | 4.7083
2005 | 8 | 4 | 2005-08-04 | 67 | 67 | 65 | 62 | 61 | 59 | 63 | 64 | 69 | 73 | 76 | 79 | 81 | 82 | 83 | 85 | 87 | 86 | 84 | 81 | 76 | 74 | 73 | 72 | 73.7083 | 0 | 8.7083
2005 | 8 | 5 | 2005-08-05 | 69 | 69 | 65 | 64 | 61 | 59 | 60 | 63 | 66 | 68 | 71 | 73 | 78 | 81 | 83 | 84 | 85 | 82 | 82 | 80 | 75 | 73 | 70 | 67 | 72 | 0 | 7
2005 | 8 | 6 | 2005-08-06 | 67 | 61 | 60 | 60 | 57 | 57 | 57 | 56 | 57 | 58 | 60 | 62 | 65 | 69 | 70 | 72 | 74 | 75 | 74 | 71 | 69 | 67 | 65 | 64 | 64.4583 | 0.54167 | 0
2005 | 8 | 7 | 2005-08-07 | 62 | 58 | 58 | 57 | 56 | 55 | 55 | 57 | 56 | 57 | 59 | 61 | 66 | 69 | 74 | 77 | 78 | 78 | 77 | 76 | 72 | 67 | 67 | 67 | 64.9583 | 0.041667 | 0
2005 | 8 | 8 | 2005-08-08 | 64 | 63 | 62 | 61 | 57 | 57 | 58 | 60 | 63 | 65 | 67 | 70 | 71 | 75 | 77 | 78 | 80 | 80 | 79 | 76 | 73 | 70 | 67 | 64 | 68.2083 | 0 | 3.2083
2005 | 8 | 9 | 2005-08-09 | 61 | 59 | 57 | 55 | 56 | 55 | 55 | 55 | 55 | 57 | 59 | 61 | 65 | 69 | 70 | 72 | 74 | 72 | 70 | 68 | 64 | 60 | 58 | 58 | 61.875 | 3.125 | 0
2005 | 8 | 10 | 2005-08-10 | 58 | 59 | 58 | 58 | 58 | 58 | 58 | 58 | 58 | 58 | 59 | 59 | 59 | 61 | 61 | 62 | 64 | 65 | 65 | 63 | 63 | 62 | 60 | 59 | 60.125 | 4.875 | 0
2005 | 8 | 11 | 2005-08-11 | 58 | 58 | 58 | 58 | 58 | 59 | 58 | 59 | 60 | 61 | 62 | 63 | 64 | 65 | 67 | 67 | 67 | 67 | 68 | 65 | 64 | 63 | 61 | 62 | 62.1667 | 2.8333 | 0
2005 | 8 | 12 | 2005-08-12 | 58 | 57 | 56 | 57 | 57 | 55 | 57 | 58 | 58 | 59 | 62 | 62 | 67 | 70 | 72 | 75 | 74 | 74 | 73 | 71 | 68 | 69 | 67 | 65 | 64.2083 | 0.79167 | 0
2005 | 8 | 13 | 2005-08-13 | 65 | 61 | 61 | 60 | 59 | 57 | 58 | 66 | 68 | 69 | 72 | 76 | 79 | 82 | 85 | 85 | 86 | 86 | 84 | 80 | 74 | 74 | 73 | 70 | 72.0833 | 0 | 7.0833
2005 | 8 | 14 | 2005-08-14 | 68 | 67 | 63 | 61 | 61 | 60 | 61 | 64 | 69 | 72 | 75 | 78 | 80 | 83 | 85 | 86 | 88 | 88 | 86 | 82 | 77 | 73 | 74 | 72 | 73.875 | 0 | 8.875
2005 | 8 | 15 | 2005-08-15 | 69 | 67 | 63 | 64 | 60 | 59 | 60 | 62 | 65 | 67 | 70 | 74 | 76 | 80 | 82 | 84 | 83 | 83 | 81 | 77 | 72 | 67 | 64 | 60 | 70.375 | 0 | 5.375
2005 | 8 | 16 | 2005-08-16 | 59 | 57 | 57 | 58 | 57 | 58 | 58 | 59 | 59 | 60 | 60 | 61 | 62 | 62 | 64 | 64 | 64 | 64 | 64 | 63 | 62 | 61 | 60 | 59 | 60.5 | 4.5 | 0
2005 | 8 | 17 | 2005-08-17 | 57 | 58 | 59 | 58 | 59 | 58 | 58 | 58 | 58 | 59 | 59 | 61 | 63 | 67 | 70 | 70 | 73 | 72 | 70 | 69 | 67 | 65 | 63 | 62 | 63.0417 | 1.9583 | 0
2005 | 8 | 18 | 2005-08-18 | 61 | 59 | 58 | 58 | 57 | 59 | 58 | 61 | 62 | 66 | 65 | 68 | 71 | 72 | 76 | 76 | 78 | 77 | 75 | 72 | 68 | 67 | 67 | 66 | 66.5417 | 0 | 1.5417
2005 | 8 | 19 | 2005-08-19 | 64 | 61 | 61 | 60 | 57 | 56 | 57 | 60 | 64 | 67 | 70 | 73 | 76 | 78 | 79 | 82 | 82 | 82 | 79 | 76 | 72 | 69 | 67 | 64 | 69 | 0 | 4
2005 | 8 | 20 | 2005-08-20 | 60 | 59 | 59 | 57 | 56 | 55 | 54 | 55 | 56 | 58 | 61 | 66 | 69 | 72 | 76 | 77 | 80 | 78 | 75 | 72 | 69 | 66 | 63 | 61 | 64.75 | 0.25 | 0
2005 | 8 | 21 | 2005-08-21 | 60 | 59 | 58 | 57 | 55 | 55 | 56 | 58 | 60 | 63 | 64 | 68 | 69 | 70 | 74 | 74 | 75 | 75 | 73 | 72 | 70 | 69 | 64 | 62 | 65 | 0 | 0
2005 | 8 | 22 | 2005-08-22 | 60 | 59 | 58 | 57 | 57 | 57 | 57 | 58 | 60 | 62 | 63 | 67 | 69 | 71 | 72 | 73 | 74 | 71 | 70 | 68 | 67 | 65 | 63 | 62 | 64.1667 | 0.83333 | 0
2005 | 8 | 23 | 2005-08-23 | 61 | 61 | 57 | 56 | 56 | 55 | 56 | 57 | 57 | 59 | 63 | 63 | 66 | 67 | 69 | 70 | 70 | 69 | 68 | 66 | 65 | 65 | 64 | 60 | 62.5 | 2.5 | 0
2005 | 8 | 24 | 2005-08-24 | 59 | 59 | 58 | 56 | 54 | 53 | 54 | 57 | 60 | 65 | 68 | 70 | 72 | 74 | 76 | 77 | 77 | 77 | 74 | 71 | 67 | 67 | 68 | 66 | 65.7917 | 0 | 0.79167
2005 | 8 | 25 | 2005-08-25 | 64 | 63 | 62 | 59 | 59 | 58 | 58 | 62 | 66 | 71 | 73 | 78 | 77 | 78 | 80 | 80 | 83 | 84 | 81 | 77 | 72 | 69 | 68 | 67 | 70.375 | 0 | 5.375
2005 | 8 | 26 | 2005-08-26 | 65 | 64 | 65 | 58 | 60 | 56 | 57 | 60 | 64 | 68 | 70 | 74 | 76 | 79 | 81 | 80 | 81 | 79 | 76 | 72 | 65 | 61 | 60 | 60 | 67.9583 | 0 | 2.9583
2005 | 8 | 27 | 2005-08-27 | 58 | 58 | 56 | 57 | 57 | 57 | 57 | 58 | 60 | 61 | 61 | 63 | 66 | 69 | 72 | 75 | 75 | 76 | 74 | 71 | 69 | 67 | 65 | 64 | 64.4167 | 0.58333 | 0
2005 | 8 | 28 | 2005-08-28 | 63 | 61 | 60 | 59 | 58 | 59 | 61 | 61 | 65 | 67 | 68 | 70 | 71 | 73 | 77 | 74 | 76 | 70 | 64 | 61 | 58 | 58 | 58 | 58 | 64.5833 | 0.41667 | 0
2005 | 8 | 29 | 2005-08-29 | 57 | 58 | 57 | 56 | 56 | 57 | 56 | 57 | 57 | 60 | 63 | 65 | 64 | 67 | 64 | 66 | 66 | 66 | 62 | 63 | 61 | 61 | 60 | 58 | 60.7083 | 4.2917 | 0
2005 | 8 | 30 | 2005-08-30 | 56 | 57 | 57 | 57 | 57 | 55 | 56 | 57 | 59 | 59 | 60 | 62 | 63 | 65 | 66 | 66 | 64 | 66 | 65 | 64 | 62 | 62 | 60 | 58 | 60.5417 | 4.4583 | 0
2005 | 8 | 31 | 2005-08-31 | 59 | 59 | 58 | 57 | 59 | 57 | 57 | 58 | 61 | 64 | 67 | 69 | 69 | 72 | 73 | 74 | 74 | 73 | 70 | 67 | 65 | 64 | 63 | 62 | 64.625 | 0.375 | 0
2005 | 9 | 1 | 2005-09-01 | 60 | 60 | 59 | 58 | 57 | 58 | 58 | 60 | 63 | 64 | 66 | 68 | 70 | 72 | 74 | 76 | 78 | 74 | 72 | 68 | 65 | 63 | 62 | 61 | 65.25 | 0 | 0.25
2005 | 9 | 2 | 2005-09-02 | 60 | 59 | 57 | 56 | 55 | 55 | 55 | 57 | 58 | 59 | 60 | 63 | 66 | 68 | 69 | 70 | 71 | 70 | 68 | 65 | 65 | 63 | 62 | 61 | 62.1667 | 2.8333 | 0
2005 | 9 | 3 | 2005-09-03 | 61 | 58 | 57 | 58 | 56 | 55 | 54 | 56 | 59 | 60 | 64 | 63 | 67 | 70 | 70 | 70 | 71 | 69 | 67 | 63 | 61 | 60 | 60 | 60 | 62.0417 | 2.9583 | 0
2005 | 9 | 4 | 2005-09-04 | 58 | 56 | 56 | 55 | 56 | 56 | 55 | 56 | 58 | 60 | 61 | 61 | 64 | 67 | 66 | 68 | 65 | 64 | 63 | 59 | 59 | 59 | 58 | 57 | 59.875 | 5.125 | 0
2005 | 9 | 5 | 2005-09-05 | 56 | 55 | 54 | 54 | 54 | 54 | 54 | 55 | 57 | 59 | 60 | 61 | 64 | 66 | 67 | 69 | 70 | 68 | 66 | 62 | 60 | 61 | 60 | 59 | 60.2083 | 4.7917 | 0
2005 | 9 | 6 | 2005-09-06 | 57 | 56 | 55 | 55 | 54 | 53 | 52 | 55 | 58 | 61 | 64 | 66 | 69 | 70 | 72 | 71 | 72 | 70 | 68 | 65 | 63 | 63 | 61 | 60 | 62.0833 | 2.9167 | 0
2005 | 9 | 7 | 2005-09-07 | 60 | 57 | 57 | 57 | 56 | 55 | 53 | 56 | 60 | 63 | 66 | 68 | 71 | 74 | 72 | 76 | 75 | 73 | 70 | 67 | 66 | 63 | 62 | 63 | 64.1667 | 0.83333 | 0
2005 | 9 | 8 | 2005-09-08 | 61 | 61 | 59 | 57 | 58 | 55 | 56 | 59 | 61 | 64 | 66 | 68 | 71 | 72 | 74 | 76 | 76 | 75 | 72 | 67 | 67 | 64 | 61 | 59 | 64.9583 | 0.041667 | 0
2005 | 9 | 9 | 2005-09-09 | 58 | 57 | 57 | 56 | 56 | 55 | 54 | 54 | 55 | 56 | 57 | 59 | 61 | 62 | 63 | 65 | 67 | 63 | 62 | 58 | 58 | 57 | 55 | 54 | 58.2917 | 6.7083 | 0
2005 | 9 | 10 | 2005-09-10 | 55 | 54 | 54 | 53 | 54 | 52 | 52 | 52 | 53 | 52 | 51 | 52 | 53 | 54 | 55 | 59 | 61 | 59 | 59 | 58 | 56 | 55 | 55 | 52 | 54.5833 | 10.4167 | 0
2005 | 9 | 11 | 2005-09-11 | 52 | 53 | 53 | 53 | 53 | 53 | 52 | 52 | 53 | 55 | 57 | 59 | 60 | 61 | 63 | 65 | 65 | 63 | 62 | 64 | 61 | 60 | 58 | 58 | 57.7083 | 7.2917 | 0
2005 | 9 | 12 | 2005-09-12 | 58 | 57 | 55 | 55 | 53 | 54 | 55 | 56 | 57 | 57 | 59 | 62 | 63 | 64 | 67 | 67 | 68 | 67 | 65 | 62 | 60 | 59 | 59 | 56 | 59.7917 | 5.2083 | 0
2005 | 9 | 13 | 2005-09-13 | 56 | 55 | 53 | 53 | 53 | 52 | 50 | 53 | 56 | 58 | 60 | 62 | 65 | 68 | 69 | 70 | 72 | 71 | 69 | 66 | 65 | 64 | 63 | 62 | 61.0417 | 3.9583 | 0
2005 | 9 | 14 | 2005-09-14 | 61 | 60 | 56 | 56 | 54 | 54 | 53 | 53 | 53 | 54 | 55 | 57 | 59 | 62 | 66 | 66 | 66 | 65 | 64 | 63 | 62 | 60 | 58 | 59 | 59 | 6 | 0
2005 | 9 | 15 | 2005-09-15 | 58 | 57 | 56 | 56 | 56 | 56 | 55 | 56 | 54 | 54 | 54 | 57 | 58 | 60 | 64 | 64 | 61 | 62 | 60 | 59 | 59 | 59 | 58 | 57 | 57.9167 | 7.0833 | 0
2005 | 9 | 16 | 2005-09-16 | 56 | 52 | 53 | 53 | 52 | 52 | 52 | 52 | 52 | 52 | 54 | 55 | 56 | 58 | 59 | 62 | 61 | 59 | 59 | 57 | 56 | 55 | 55 | 53 | 55.2083 | 9.7917 | 0
2005 | 9 | 17 | 2005-09-17 | 52 | 50 | 50 | 51 | 51 | 51 | 52 | 51 | 52 | 52 | 54 | 57 | 60 | 63 | 64 | 64 | 66 | 63 | 62 | 61 | 60 | 60 | 57 | 56 | 56.625 | 8.375 | 0
2005 | 9 | 18 | 2005-09-18 | 55 | 54 | 51 | 52 | 52 | 50 | 50 | 50 | 51 | 51 | 55 | 58 | 63 | 63 | 65 | 67 | 66 | 65 | 64 | 64 | 64 | 58 | 56 | 55 | 57.4583 | 7.5417 | 0
2005 | 9 | 19 | 2005-09-19 | 55 | 53 | 51 | 53 | 52 | 51 | 51 | 53 | 55 | 57 | 60 | 63 | 65 | 67 | 67 | 67 | 67 | 67 | 65 | 63 | 60 | 60 | 59 | 58 | 59.125 | 5.875 | 0
2005 | 9 | 20 | 2005-09-20 | 58 | 57 | 56 | 55 | 54 | 54 | 55 | 56 | 58 | 58 | 61 | 63 | 65 | 66 | 66 | 66 | 65 | 64 | 61 | 58 | 56 | 56 | 55 | 54 | 59.0417 | 5.9583 | 0
2005 | 9 | 21 | 2005-09-21 | 53 | 53 | 52 | 50 | 49 | 48 | 48 | 50 | 53 | 56 | 59 | 61 | 62 | 64 | 65 | 63 | 63 | 61 | 59 | 56 | 56 | 55 | 55 | 54 | 56.0417 | 8.9583 | 0
2005 | 9 | 22 | 2005-09-22 | 53 | 53 | 52 | 51 | 50 | 50 | 46 | 48 | 52 | 55 | 56 | 58 | 59 | 61 | 62 | 61 | 61 | 60 | 58 | 56 | 54 | 54 | 52 | 53 | 54.7917 | 10.2083 | 0
2005 | 9 | 23 | 2005-09-23 | 51 | 51 | 50 | 49 | 48 | 48 | 49 | 50 | 50 | 53 | 55 | 58 | 59 | 60 | 61 | 63 | 63 | 61 | 59 | 58 | 57 | 56 | 54 | 51 | 54.75 | 10.25 | 0
2005 | 9 | 24 | 2005-09-24 | 48 | 49 | 47 | 46 | 45 | 44 | 43 | 46 | 48 | 52 | 56 | 58 | 59 | 62 | 62 | 64 | 64 | 63 | 59 | 59 | 53 | 54 | 53 | 52 | 53.5833 | 11.4167 | 0
2005 | 9 | 25 | 2005-09-25 | 50 | 50 | 47 | 47 | 47 | 47 | 46 | 48 | 51 | 55 | 59 | 61 | 65 | 66 | 68 | 70 | 70 | 69 | 64 | 65 | 61 | 59 | 58 | 57 | 57.5 | 7.5 | 0
2005 | 9 | 26 | 2005-09-26 | 54 | 53 | 52 | 51 | 50 | 51 | 49 | 50 | 54 | 57 | 59 | 60 | 64 | 65 | 67 | 69 | 71 | 69 | 65 | 64 | 61 | 59 | 59 | 58 | 58.7917 | 6.2083 | 0
2005 | 9 | 27 | 2005-09-27 | 57 | 56 | 54 | 54 | 53 | 53 | 53 | 54 | 54 | 55 | 57 | 61 | 62 | 64 | 64 | 64 | 66 | 66 | 63 | 60 | 58 | 56 | 58 | 56 | 58.25 | 6.75 | 0
2005 | 9 | 28 | 2005-09-28 | 53 | 52 | 50 | 50 | 48 | 49 | 47 | 47 | 50 | 53 | 53 | 57 | 61 | 65 | 66 | 67 | 67 | 66 | 64 | 62 | 61 | 61 | 59 | 59 | 56.9583 | 8.0417 | 0
2005 | 9 | 29 | 2005-09-29 | 59 | 59 | 60 | 59 | 60 | 57 | 56 | 57 | 56 | 57 | 60 | 61 | 61 | 60 | 62 | 61 | 61 | 60 | 61 | 61 | 61 | 61 | 61 | 61 | 59.6667 | 5.3333 | 0
2005 | 9 | 30 | 2005-09-30 | 61 | 60 | 58 | 55 | 54 | 55 | 55 | 55 | 56 | 56 | 56 | 57 | 57 | 57 | 56 | 56 | 55 | 55 | 54 | 54 | 53 | 53 | 53 | 53 | 55.5833 | 9.4167 | 0
2005 | 10 | 1 | 2005-10-01 | 52 | 52 | 51 | 51 | 51 | 52 | 51 | 51 | 52 | 53 | 52 | 56 | 59 | 60 | 54 | 57 | 58 | 55 | 54 | 52 | 50 | 49 | 49 | 47 | 52.8333 | 12.1667 | 0
2005 | 10 | 2 | 2005-10-02 | 49 | 47 | 47 | 47 | 48 | 48 | 48 | 49 | 51 | 51 | 50 | 50 | 50 | 51 | 52 | 54 | 54 | 54 | 49 | 48 | 48 | 46 | 46 | 44 | 49.2083 | 15.7917 | 0
2005 | 10 | 3 | 2005-10-03 | 44 | 45 | 44 | 43 | 45 | 46 | 46 | 47 | 49 | 52 | 51 | 55 | 56 | 57 | 59 | 59 | 57 | 56 | 54 | 53 | 53 | 52 | 51 | 49 | 50.9583 | 14.0417 | 0
2005 | 10 | 4 | 2005-10-04 | 49 | 49 | 49 | 48 | 48 | 49 | 49 | 49 | 50 | 51 | 53 | 55 | 58 | 58 | 59 | 60 | 58 | 57 | 56 | 55 | 54 | 55 | 55 | 54 | 53.25 | 11.75 | 0
2005 | 10 | 5 | 2005-10-05 | 53 | 53 | 53 | 53 | 52 | 52 | 53 | 54 | 55 | 55 | 56 | 59 | 62 | 64 | 63 | 64 | 63 | 62 | 61 | 60 | 60 | 58 | 58 | 58 | 57.5417 | 7.4583 | 0
2005 | 10 | 6 | 2005-10-06 | 58 | 57 | 56 | 57 | 56 | 55 | 55 | 55 | 56 | 57 | 57 | 58 | 58 | 58 | 56 | 55 | 56 | 55 | 55 | 55 | 55 | 55 | 55 | 54 | 56 | 9 | 0
2005 | 10 | 7 | 2005-10-07 | 55 | 54 | 54 | 53 | 53 | 53 | 52 | 53 | 53 | 55 | 56 | 58 | 60 | 61 | 62 | 61 | 59 | 57 | 55 | 54 | 53 | 51 | 50 | 49 | 55.0417 | 9.9583 | 0
2005 | 10 | 8 | 2005-10-08 | 50 | 50 | 50 | 50 | 50 | 50 | 50 | 49 | 49 | 49 | 50 | 53 | 57 | 58 | 57 | 55 | 53 | 53 | 53 | 53 | 52 | 52 | 51 | 50 | 51.8333 | 13.1667 | 0
2005 | 10 | 9 | 2005-10-09 | 51 | 50 | 50 | 49 | 50 | 51 | 52 | 51 | 52 | 53 | 55 | 57 | 60 | 59 | 61 | 62 | 61 | 60 | 58 | 58 | 57 | 56 | 57 | 56 | 55.25 | 9.75 | 0
2005 | 10 | 10 | 2005-10-10 | 53 | 51 | 51 | 50 | 50 | 50 | 48 | 51 | 53 | 53 | 55 | 55 | 55 | 55 | 55 | 57 | 56 | 56 | 55 | 55 | 55 | 55 | 54 | 54 | 53.4167 | 11.5833 | 0
2005 | 10 | 11 | 2005-10-11 | 54 | 54 | 54 | 53 | 53 | 53 | 52 | 52 | 54 | 54 | 55 | 57 | 59 | 59 | 60 | 61 | 61 | 58 | 55 | 54 | 52 | 52 | 52 | 52 | 55 | 10 | 0
2005 | 10 | 12 | 2005-10-12 | 51 | 51 | 51 | 50 | 49 | 49 | 50 | 50 | 51 | 53 | 54 | 54 | 55 | 55 | 55 | 55 | 54 | 53 | 54 | 53 | 53 | 53 | 52 | 52 | 52.375 | 12.625 | 0
2005 | 10 | 13 | 2005-10-13 | 51 | 51 | 50 | 49 | 50 | 50 | 50 | 51 | 51 | 53 | 54 | 55 | 58 | 59 | 59 | 60 | 60 | 59 | 57 | 57 | 56 | 56 | 55 | 54 | 54.375 | 10.625 | 0
2005 | 10 | 14 | 2005-10-14 | 53 | 54 | 54 | 52 | 53 | 54 | 55 | 52 | 53 | 56 | 59 | 66 | 63 | 67 | 66 | 66 | 69 | 63 | 57 | 57 | 56 | 55 | 55 | 54 | 57.875 | 7.125 | 0
2005 | 10 | 15 | 2005-10-15 | 54 | 53 | 53 | 53 | 52 | 52 | 52 | 53 | 53 | 55 | 56 | 56 | 57 | 59 | 60 | 59 | 58 | 57 | 57 | 56 | 56 | 55 | 55 | 55 | 55.25 | 9.75 | 0
2005 | 10 | 16 | 2005-10-16 | 54 | 54 | 54 | 54 | 54 | 53 | 53 | 53 | 53 | 55 | 55 | 56 | 56 | 56 | 57 | 56 | 56 | 57 | 57 | 57 | 57 | 57 | 57 | 57 | 55.3333 | 9.6667 | 0
2005 | 10 | 17 | 2005-10-17 | 57 | 57 | 57 | 57 | 57 | 58 | 58 | 58 | 58 | 60 | 61 | 63 | 63 | 65 | 63 | 63 | 62 | 61 | 61 | 60 | 59 | 59 | 55 | 56 | 59.5 | 5.5 | 0
2005 | 10 | 18 | 2005-10-18 | 56 | 56 | 55 | 55 | 54 | 54 | 53 | 52 | 53 | 53 | 53 | 56 | 55 | 56 | 54 | 55 | 54 | 54 | 54 | 53 | 53 | 53 | 53 | 53 | 54.0417 | 10.9583 | 0
2005 | 10 | 19 | 2005-10-19 | 52 | 54 | 53 | 54 | 54 | 54 | 54 | 53 | 54 | 54 | 56 | 58 | 58 | 58 | 58 | 59 | 59 | 59 | 57 | 56 | 56 | 54 | 53 | 53 | 55.4167 | 9.5833 | 0
2005 | 10 | 20 | 2005-10-20 | 52 | 52 | 50 | 48 | 47 | 47 | 48 | 45 | 48 | 51 | 52 | 54 | 56 | 57 | 58 | 56 | 57 | 56 | 56 | 53 | 53 | 53 | 54 | 54 | 52.375 | 12.625 | 0
2005 | 10 | 21 | 2005-10-21 | 53 | 54 | 52 | 52 | 52 | 51 | 50 | 50 | 52 | 56 | 58 | 59 | 60 | 63 | 65 | 67 | 67 | 64 | 63 | 64 | 63 | 63 | 54 | 52 | 57.6667 | 7.3333 | 0
2005 | 10 | 22 | 2005-10-22 | 52 | 52 | 53 | 51 | 51 | 49 | 50 | 49 | 52 | 56 | 58 | 61 | 63 | 66 | 67 | 66 | 63 | 62 | 60 | 60 | 57 | 56 | 55 | 56 | 56.875 | 8.125 | 0
2005 | 10 | 23 | 2005-10-23 | 54 | 54 | 53 | 54 | 54 | 53 | 53 | 52 | 52 | 54 | 54 | 55 | 53 | 53 | 54 | 54 | 54 | 54 | 53 | 54 | 53 | 52 | 52 | 53 | 53.375 | 11.625 | 0
2005 | 10 | 24 | 2005-10-24 | 53 | 52 | 53 | 52 | 52 | 52 | 53 | 52 | 52 | 52 | 53 | 55 | 55 | 55 | 58 | 58 | 60 | 57 | 55 | 54 | 53 | 51 | 51 | 53 | 53.7917 | 11.2083 | 0
2005 | 10 | 25 | 2005-10-25 | 53 | 48 | 47 | 50 | 49 | 49 | 49 | 49 | 52 | 55 | 57 | 60 | 61 | 63 | 61 | 61 | 60 | 59 | 55 | 54 | 54 | 53 | 51 | 51 | 54.2083 | 10.7917 | 0
2005 | 10 | 26 | 2005-10-26 | 50 | 49 | 48 | 48 | 48 | 48 | 48 | 47 | 48 | 49 | 49 | 50 | 51 | 52 | 54 | 54 | 52 | 51 | 49 | 49 | 48 | 46 | 46 | 44 | 49.0833 | 15.9167 | 0
2005 | 10 | 27 | 2005-10-27 | 42 | 42 | 42 | 40 | 40 | 39 | 39 | 39 | 43 | 45 | 47 | 51 | 53 | 54 | 54 | 54 | 56 | 54 | 56 | 55 | 53 | 52 | 53 | 52 | 48.125 | 16.875 | 0
2005 | 10 | 28 | 2005-10-28 | 52 | 50 | 49 | 49 | 48 | 47 | 48 | 48 | 50 | 49 | 50 | 54 | 54 | 55 | 55 | 55 | 54 | 53 | 50 | 49 | 49 | 48 | 49 | 49 | 50.5833 | 14.4167 | 0
2005 | 10 | 29 | 2005-10-29 | 49 | 48 | 48 | 47 | 48 | 47 | 46 | 46 | 47 | 48 | 49 | 49 | 51 | 53 | 54 | 54 | 53 | 50 | 48 | 48 | 47 | 47 | 45 | 45 | 48.625 | 16.375 | 0
2005 | 10 | 30 | 2005-10-30 | 45 | 45 | 46 | 46 | 46 | 47 | 46 | 47 | 50 | 52 | 55 | 56 | 56 | 56 | 55 | 55 | 53 | 54 | 53 | 53 | 51 | 49 | 49 | 49 | 50.5833 | 14.4167 | 0
2005 | 10 | 31 | 2005-10-31 | 48 | 49 | 49 | 49 | 49 | 51 | 51 | 52 | 52 | 52 | 53 | 53 | 54 | 54 | 53 | 53 | 52 | 51 | 51 | 50 | 50 | 50 | 50 | 50 | 51.0833 | 13.9167 | 0
2005 | 11 | 1 | 2005-11-01 | 49 | 49 | 48 | 48 | 47 | 47 | 47 | 46 | 46 | 46 | 46 | 46 | 46 | 47 | 47 | 47 | 48 | 47 | 46 | 46 | 47 | 47 | 47 | 46 | 46.9167 | 18.0833 | 0
2005 | 11 | 2 | 2005-11-02 | 46 | 47 | 46 | 46 | 46 | 45 | 44 | 45 | 49 | 49 | 50 | 52 | 53 | 51 | 51 | 50 | 47 | 47 | 47 | 47 | 46 | 46 | 46 | 46 | 47.5833 | 17.4167 | 0
2005 | 11 | 3 | 2005-11-03 | 46 | 46 | 45 | 46 | 44 | 47 | 46 | 45 | 45 | 46 | 47 | 48 | 47 | 48 | 47 | 48 | 47 | 48 | 48 | 48 | 47 | 47 | 46 | 45 | 46.5417 | 18.4583 | 0
2005 | 11 | 4 | 2005-11-04 | 44 | 44 | 44 | 44 | 43 | 43 | 43 | 44 | 45 | 47 | 48 | 46 | 44 | 43 | 44 | 44 | 44 | 43 | 44 | 44 | 43 | 43 | 42 | 41 | 43.9167 | 21.0833 | 0
2005 | 11 | 5 | 2005-11-05 | 43 | 43 | 43 | 43 | 42 | 43 | 42 | 42 | 43 | 43 | 44 | 44 | 44 | 45 | 45 | 43 | 43 | 43 | 43 | 43 | 43 | 42 | 43 | 42 | 43.0833 | 21.9167 | 0
2005 | 11 | 6 | 2005-11-06 | 42 | 46 | 45 | 45 | 44 | 44 | 44 | 43 | 45 | 47 | 45 | 48 | 48 | 47 | 46 | 46 | 44 | 41 | 42 | 41 | 41 | 41 | 42 | 41 | 44.0833 | 20.9167 | 0
2005 | 11 | 7 | 2005-11-07 | 41 | 40 | 42 | 41 | 42 | 40 | 40 | 39 | 42 | 44 | 45 | 46 | 48 | 47 | 49 | 47 | 46 | 44 | 41 | 40 | 41 | 41 | 41 | 40 | 42.7917 | 22.2083 | 0
2005 | 11 | 8 | 2005-11-08 | 40 | 39 | 39 | 40 | 39 | 41 | 40 | 42 | 42 | 43 | 45 | 47 | 48 | 49 | 49 | 48 | 45 | 44 | 43 | 45 | 43 | 42 | 41 | 41 | 43.125 | 21.875 | 0
2005 | 11 | 9 | 2005-11-09 | 39 | 39 | 41 | 42 | 40 | 41 | 43 | 43 | 43 | 46 | 49 | 50 | 51 | 52 | 54 | 54 | 53 | 52 | 52 | 50 | 47 | 46 | 45 | 45 | 46.5417 | 18.4583 | 0
2005 | 11 | 10 | 2005-11-10 | 45 | 47 | 47 | 46 | 48 | 48 | 48 | 48 | 48 | 50 | 52 | 51 | 53 | 52 | 52 | 51 | 50 | 49 | 49 | 48 | 46 | 44 | 43 | 44 | 48.2917 | 16.7083 | 0
2005 | 11 | 11 | 2005-11-11 | 42 | 40 | 39 | 42 | 41 | 41 | 42 | 42 | 44 | 46 | 45 | 45 | 44 | 44 | 44 | 43 | 42 | 42 | 43 | 41 | 41 | 42 | 41 | 40 | 42.3333 | 22.6667 | 0
2005 | 11 | 12 | 2005-11-12 | 41 | 40 | 40 | 39 | 39 | 39 | 40 | 41 | 42 | 43 | 47 | 47 | 45 | 47 | 46 | 45 | 45 | 45 | 44 | 44 | 44 | 43 | 43 | 43 | 43 | 22 | 0
2005 | 11 | 13 | 2005-11-13 | 42 | 42 | 42 | 42 | 43 | 43 | 45 | 45 | 47 | 48 | 50 | 47 | 46 | 47 | 47 | 48 | 48 | 48 | 47 | 47 | 46 | 45 | 45 | 45 | 45.625 | 19.375 | 0
2005 | 11 | 14 | 2005-11-14 | 45 | 44 | 44 | 43 | 42 | 42 | 42 | 42 | 44 | 45 | 46 | 45 | 47 | 47 | 45 | 46 | 43 | 40 | 40 | 40 | 40 | 37 | 36 | 35 | 42.5 | 22.5 | 0
2005 | 11 | 15 | 2005-11-15 | 35 | 35 | 34 | 32 | 36 | 36 | 36 | 36 | 38 | 41 | 43 | 45 | 46 | 45 | 48 | 47 | 44 | 44 | 43 | 42 | 42 | 42 | 41 | 42 | 40.5417 | 24.4583 | 0
2005 | 11 | 16 | 2005-11-16 | 42 | 41 | 41 | 41 | 40 | 40 | 40 | 42 | 44 | 45 | 47 | 47 | 49 | 49 | 50 | 49 | 47 | 46 | 46 | 46 | 45 | 43 | 43 | 42 | 44.375 | 20.625 | 0
2005 | 11 | 17 | 2005-11-17 | 44 | 44 | 44 | 44 | 44 | 44 | 44 | 44 | 44 | 44 | 45 | 45 | 45 | 45 | 45 | 46 | 45 | 44 | 44 | 41 | 43 | 43 | 43 | 42 | 44 | 21 | 0
2005 | 11 | 18 | 2005-11-18 | 42 | 42 | 42 | 42 | 42 | 42 | 42 | 41 | 43 | 43 | 43 | 44 | 45 | 47 | 48 | 47 | 45 | 44 | 43 | 44 | 43 | 43 | 42 | 42 | 43.375 | 21.625 | 0
2005 | 11 | 19 | 2005-11-19 | 43 | 43 | 42 | 42 | 42 | 42 | 42 | 42 | 41 | 42 | 42 | 43 | 45 | 47 | 45 | 45 | 45 | 44 | 44 | 44 | 44 | 43 | 43 | 43 | 43.25 | 21.75 | 0
2005 | 11 | 20 | 2005-11-20 | 42 | 42 | 42 | 41 | 41 | 41 | 41 | 40 | 40 | 41 | 42 | 42 | 43 | 44 | 44 | 44 | 44 | 44 | 43 | 43 | 42 | 41 | 41 | 41 | 42.0417 | 22.9583 | 0
2005 | 11 | 21 | 2005-11-21 | 41 | 41 | 40 | 40 | 40 | 39 | 39 | 38 | 38 | 39 | 40 | 43 | 47 | 48 | 46 | 45 | 44 | 43 | 42 | 42 | 42 | 41 | 41 | 40 | 41.625 | 23.375 | 0
2005 | 11 | 22 | 2005-11-22 | 40 | 38 | 37 | 38 | 38 | 38 | 38 | 37 | 38 | 39 | 40 | 40 | 42 | 42 | 43 | 43 | 42 | 42 | 41 | 41 | 41 | 40 | 39 | 38 | 39.7917 | 25.2083 | 0
2005 | 11 | 23 | 2005-11-23 | 37 | 38 | 38 | 37 | 37 | 37 | 37 | 37 | 37 | 39 | 41 | 41 | 44 | 46 | 47 | 44 | 41 | 41 | 39 | 39 | 37 | 37 | 37 | 34 | 39.25 | 25.75 | 0
2005 | 11 | 24 | 2005-11-24 | 34 | 32 | 34 | 31 | 34 | 36 | 34 | 35 | 37 | 38 | 41 | 42 | 43 | 44 | 45 | 43 | 43 | 44 | 44 | 43 | 45 | 45 | 45 | 46 | 39.9167 | 25.0833 | 0
2005 | 11 | 25 | 2005-11-25 | 45 | 46 | 45 | 44 | 45 | 44 | 44 | 43 | 42 | 43 | 43 | 43 | 45 | 44 | 45 | 45 | 44 | 43 | 43 | 42 | 42 | 42 | 41 | 40 | 43.4583 | 21.5417 | 0
2005 | 11 | 26 | 2005-11-26 | 40 | 39 | 39 | 37 | 38 | 34 | 36 | 36 | 37 | 38 | 39 | 42 | 43 | 43 | 45 | 44 | 42 | 40 | 39 | 38 | 38 | 37 | 39 | 37 | 39.1667 | 25.8333 | 0
2005 | 11 | 27 | 2005-11-27 | 38 | 39 | 39 | 39 | 39 | 39 | 37 | 36 | 35 | 40 | 39 | 40 | 41 | 42 | 42 | 41 | 39 | 36 | 36 | 36 | 34 | 35 | 34 | 33 | 37.875 | 27.125 | 0
2005 | 11 | 28 | 2005-11-28 | 32 | 33 | 32 | 32 | 30 | 29 | 30 | 35 | 38 | 39 | 41 | 42 | 43 | 43 | 43 | 43 | 42 | 42 | 42 | 42 | 42 | 39 | 37 | 36 | 37.7917 | 27.2083 | 0
2005 | 11 | 29 | 2005-11-29 | 36 | 38 | 38 | 38 | 37 | 37 | 37 | 37 | 37 | 37 | 37 | 36 | 37 | 37 | 38 | 38 | 37 | 36 | 37 | 37 | 37 | 37 | 38 | 38 | 37.1667 | 27.8333 | 0
2005 | 11 | 30 | 2005-11-30 | 39 | 37 | 38 | 39 | 38 | 38 | 38 | 38 | 39 | 42 | 42 | 44 | 44 | 42 | 42 | 43 | 41 | 40 | 38 | 38 | 37 | 36 | 34 | 35 | 39.25 | 25.75 | 0
2005 | 12 | 1 | 2005-12-01 | 35 | 35 | 34 | 34 | 34 | 34 | 34 | 35 | 36 | 37 | 38 | 36 | 33 | 34 | 33 | 34 | 33 | 33 | 34 | 34 | 33 | 33 | 33 | 32 | 34.2083 | 30.7917 | 0
2005 | 12 | 2 | 2005-12-02 | 33 | 32 | 32 | 32 | 33 | 33 | 32 | 33 | 33 | 34 | 36 | 37 | 37 | 37 | 37 | 37 | 36 | 36 | 35 | 35 | 36 | 35 | 36 | 36 | 34.7083 | 30.2917 | 0
2005 | 12 | 3 | 2005-12-03 | 36 | 37 | 36 | 36 | 37 | 37 | 36 | 36 | 35 | 37 | 36 | 37 | 38 | 39 | 38 | 37 | 37 | 34 | 34 | 33 | 33 | 33 | 31 | 32 | 35.625 | 29.375 | 0
2005 | 12 | 4 | 2005-12-04 | 30 | 31 | 31 | 31 | 30 | 32 | 32 | 32 | 33 | 33 | 36 | 36 | 39 | 39 | 39 | 39 | 39 | 38 | 38 | 38 | 38 | 38 | 38 | 39 | 35.375 | 29.625 | 0
2005 | 12 | 5 | 2005-12-05 | 39 | 39 | 39 | 39 | 39 | 39 | 40 | 40 | 40 | 41 | 42 | 43 | 43 | 43 | 43 | 41 | 42 | 42 | 41 | 41 | 40 | 40 | 40 | 41 | 40.7083 | 24.2917 | 0
2005 | 12 | 6 | 2005-12-06 | 41 | 40 | 40 | 40 | 39 | 40 | 40 | 40 | 42 | 42 | 43 | 44 | 44 | 44 | 44 | 41 | 41 | 40 | 40 | 40 | 39 | 39 | 39 | 39 | 40.875 | 24.125 | 0
2005 | 12 | 7 | 2005-12-07 | 39 | 39 | 38 | 38 | 38 | 38 | 38 | 37 | 38 | 40 | 41 | 41 | 42 | 42 | 42 | 41 | 40 | 40 | 40 | 39 | 38 | 37 | 36 | 36 | 39.0833 | 25.9167 | 0
2005 | 12 | 8 | 2005-12-08 | 36 | 33 | 33 | 32 | 32 | 33 | 32 | 32 | 36 | 38 | 41 | 42 | 44 | 44 | 44 | 43 | 38 | 38 | 38 | 37 | 36 | 36 | 36 | 35 | 37.0417 | 27.9583 | 0
2005 | 12 | 9 | 2005-12-09 | 36 | 35 | 31 | 32 | 30 | 32 | 33 | 32 | 35 | 38 | 41 | 42 | 43 | 44 | 45 | 42 | 39 | 39 | 38 | 36 | 37 | 37 | 36 | 35 | 37 | 28 | 0
2005 | 12 | 10 | 2005-12-10 | 33 | 34 | 32 | 32 | 32 | 32 | 32 | 31 | 34 | 36 | 38 | 41 | 43 | 45 | 45 | 43 | 39 | 39 | 39 | 38 | 37 | 36 | 36 | 32 | 36.625 | 28.375 | 0
2005 | 12 | 11 | 2005-12-11 | 30 | 31 | 31 | 32 | 32 | 32 | 34 | 33 | 33 | 34 | 36 | 36 | 37 | 38 | 42 | 41 | 39 | 39 | 39 | 39 | 36 | 39 | 36 | 37 | 35.6667 | 29.3333 | 0
2005 | 12 | 12 | 2005-12-12 | 38 | 38 | 38 | 38 | 38 | 37 | 37 | 38 | 39 | 38 | 40 | 42 | 43 | 41 | 42 | 41 | 40 | 40 | 40 | 40 | 40 | 40 | 40 | 38 | 39.4167 | 25.5833 | 0
2005 | 12 | 13 | 2005-12-13 | 38 | 37 | 37 | 38 | 37 | 38 | 39 | 37 | 39 | 39 | 39 | 41 | 44 | 42 | 43 | 42 | 39 | 39 | 39 | 35 | 34 | 34 | 32 | 31 | 38.0417 | 26.9583 | 0
2005 | 12 | 14 | 2005-12-14 | 30 | 30 | 30 | 29 | 29 | 28 | 30 | 30 | 31 | 32 | 34 | 37 | 39 | 40 | 41 | 39 | 36 | 36 | 35 | 34 | 33 | 34 | 32 | 32 | 33.375 | 31.625 | 0
2005 | 12 | 15 | 2005-12-15 | 32 | 31 | 31 | 31 | 31 | 31 | 32 | 31 | 32 | 33 | 36 | 37 | 38 | 38 | 38 | 36 | 34 | 34 | 32 | 33 | 32 | 31 | 30 | 28 | 33 | 32 | 0
2005 | 12 | 16 | 2005-12-16 | 26 | 27 | 24 | 26 | 26 | 26 | 25 | 24 | 27 | 30 | 30 | 34 | 38 | 39 | 41 | 40 | 34 | 35 | 31 | 36 | 35 | 32 | 34 | 33 | 31.375 | 33.625 | 0
2005 | 12 | 17 | 2005-12-17 | 32 | 36 | 33 | 36 | 35 | 36 | 37 | 34 | 36 | 40 | 40 | 44 | 47 | 48 | 45 | 49 | 38 | 36 | 34 | 34 | 38 | 37 | 37 | 36 | 38.25 | 26.75 | 0
2005 | 12 | 18 | 2005-12-18 | 36 | 36 | 35 | 36 | 36 | 35 | 34 | 36 | 38 | 40 | 40 | 45 | 46 | 47 | 46 | 45 | 41 | 41 | 41 | 39 | 39 | 39 | 36 | 39 | 39.4167 | 25.5833 | 0
2005 | 12 | 19 | 2005-12-19 | 41 | 39 | 40 | 40 | 41 | 41 | 41 | 44 | 44 | 41 | 44 | 47 | 48 | 47 | 48 | 46 | 46 | 47 | 48 | 48 | 48 | 46 | 48 | 48 | 44.625 | 20.375 | 0
2005 | 12 | 20 | 2005-12-20 | 50 | 51 | 51 | 53 | 50 | 49 | 49 | 50 | 51 | 53 | 51 | 54 | 52 | 52 | 52 | 51 | 51 | 50 | 51 | 51 | 52 | 51 | 51 | 50 | 51.0833 | 13.9167 | 0
2005 | 12 | 21 | 2005-12-21 | 50 | 50 | 50 | 51 | 50 | 50 | 50 | 50 | 50 | 50 | 51 | 50 | 51 | 53 | 52 | 55 | 53 | 52 | 52 | 51 | 51 | 52 | 51 | 53 | 51.1667 | 13.8333 | 0
2005 | 12 | 22 | 2005-12-22 | 54 | 53 | 53 | 54 | 56 | 53 | 52 | 50 | 51 | 55 | 57 | 56 | 55 | 55 | 54 | 53 | 52 | 52 | 51 | 51 | 52 | 52 | 52 | 51 | 53.0833 | 11.9167 | 0
2005 | 12 | 23 | 2005-12-23 | 52 | 52 | 52 | 54 | 53 | 51 | 53 | 53 | 53 | 53 | 54 | 54 | 55 | 53 | 52 | 51 | 51 | 51 | 52 | 52 | 52 | 53 | 54 | 54 | 52.6667 | 12.3333 | 0
2005 | 12 | 24 | 2005-12-24 | 54 | 53 | 54 | 54 | 53 | 54 | 54 | 56 | 57 | 58 | 58 | 59 | 60 | 61 | 60 | 58 | 59 | 59 | 59 | 59 | 60 | 58 | 58 | 57 | 57.1667 | 7.8333 | 0
2005 | 12 | 25 | 2005-12-25 | 56 | 56 | 55 | 55 | 56 | 56 | 55 | 53 | 53 | 53 | 54 | 54 | 53 | 53 | 53 | 53 | 53 | 52 | 51 | 50 | 51 | 51 | 51 | 52 | 53.2917 | 11.7083 | 0
2005 | 12 | 26 | 2005-12-26 | 51 | 51 | 52 | 52 | 51 | 51 | 51 | 51 | 50 | 50 | 50 | 51 | 52 | 52 | 52 | 50 | 50 | 49 | 48 | 47 | 49 | 49 | 48 | 47 | 50.1667 | 14.8333 | 0
2005 | 12 | 27 | 2005-12-27 | 47 | 47 | 47 | 47 | 47 | 47 | 47 | 48 | 48 | 50 | 51 | 52 | 54 | 54 | 53 | 53 | 52 | 51 | 50 | 50 | 50 | 48 | 48 | 48 | 49.5417 | 15.4583 | 0
2005 | 12 | 28 | 2005-12-28 | 46 | 48 | 51 | 51 | 51 | 49 | 49 | 50 | 50 | 50 | 51 | 51 | 53 | 53 | 52 | 51 | 50 | 49 | 49 | 48 | 45 | 45 | 45 | 45 | 49.25 | 15.75 | 0
2005 | 12 | 29 | 2005-12-29 | 45 | 45 | 45 | 45 | 45 | 43 | 42 | 42 | 46 | 46 | 49 | 50 | 50 | 50 | 49 | 50 | 49 | 48 | 48 | 46 | 46 | 46 | 45 | 45 | 46.4583 | 18.5417 | 0
2005 | 12 | 30 | 2005-12-30 | 45 | 46 | 46 | 45 | 45 | 45 | 46 | 46 | 46 | 47 | 48 | 47 | 47 | 47 | 46 | 46 | 46 | 46 | 46 | 46 | 46 | 48 | 49 | 50 | 46.4583 | 18.5417 | 0
2005 | 12 | 31 | 2005-12-31 | 51 | 50 | 50 | 49 | 49 | 49 | 49 | 48 | 49 | 51 | 51 | 50 | 50 | 51 | 50 | 50 | 50 | 50 | 50 | 49 | 49 | 48 | 48 | 47 | 49.5 | 15.5 | 0
2006 | 1 | 1 | 2006-01-01 | 48 | 47 | 47 | 47 | 47 | 46 | 47 | 48 | 50 | 51 | 52 | 54 | 54 | 58 | 55 | 55 | 52 | 53 | 51 | 52 | 50 | 48 | 48 | 49 | 50.375 | 14.625 | 0
2006 | 1 | 2 | 2006-01-02 | 47 | 48 | 46 | 48 | 46 | 45 | 45 | 45 | 46 | 46 | 46 | 45 | 45 | 45 | 45 | 45 | 45 | 45 | 45 | 45 | 45 | 43 | 42 | 41 | 45.1667 | 19.8333 | 0
2006 | 1 | 3 | 2006-01-03 | 41 | 41 | 41 | 40 | 39 | 41 | 40 | 39 | 43 | 43 | 44 | 45 | 46 | 46 | 45 | 45 | 44 | 44 | 44 | 45 | 45 | 45 | 44 | 45 | 43.125 | 21.875 | 0
2006 | 1 | 4 | 2006-01-04 | 45 | 46 | 47 | 47 | 44 | 43 | 43 | 44 | 45 | 45 | 48 | 50 | 51 | 51 | 52 | 52 | 49 | 52 | 52 | 52 | 54 | 53 | 53 | 54 | 48.8333 | 16.1667 | 0
2006 | 1 | 5 | 2006-01-05 | 54 | 52 | 50 | 52 | 48 | 50 | 50 | 50 | 50 | 50 | 50 | 50 | 52 | 51 | 51 | 51 | 52 | 52 | 51 | 51 | 51 | 52 | 51 | 52 | 50.9583 | 14.0417 | 0
2006 | 1 | 6 | 2006-01-06 | 51 | 52 | 52 | 53 | 53 | 53 | 53 | 54 | 53 | 54 | 54 | 55 | 55 | 55 | 55 | 54 | 54 | 53 | 51 | 52 | 52 | 52 | 51 | 51 | 53 | 12 | 0
2006 | 1 | 7 | 2006-01-07 | 51 | 51 | 51 | 51 | 50 | 49 | 50 | 50 | 50 | 52 | 52 | 50 | 47 | 47 | 46 | 46 | 45 | 45 | 44 | 44 | 43 | 43 | 43 | 43 | 47.625 | 17.375 | 0
2006 | 1 | 8 | 2006-01-08 | 43 | 42 | 41 | 41 | 42 | 41 | 40 | 40 | 43 | 45 | 47 | 48 | 48 | 49 | 49 | 48 | 47 | 46 | 46 | 46 | 46 | 47 | 47 | 47 | 44.9583 | 20.0417 | 0
2006 | 1 | 9 | 2006-01-09 | 47 | 47 | 47 | 47 | 47 | 47 | 47 | 47 | 48 | 48 | 49 | 49 | 50 | 51 | 52 | 51 | 51 | 51 | 49 | 48 | 47 | 48 | 48 | 48 | 48.5 | 16.5 | 0
2006 | 1 | 10 | 2006-01-10 | 51 | 52 | 54 | 54 | 54 | 55 | 54 | 53 | 52 | 51 | 51 | 50 | 49 | 49 | 49 | 49 | 48 | 48 | 48 | 47 | 47 | 46 | 47 | 48 | 50.25 | 14.75 | 0
2006 | 1 | 11 | 2006-01-11 | 49 | 49 | 48 | 47 | 45 | 45 | 45 | 45 | 46 | 46 | 46 | 46 | 45 | 46 | 47 | 46 | 46 | 46 | 45 | 45 | 45 | 45 | 45 | 46 | 46 | 19 | 0
2006 | 1 | 12 | 2006-01-12 | 45 | 45 | 45 | 44 | 45 | 44 | 44 | 44 | 45 | 45 | 45 | 45 | 45 | 46 | 46 | 46 | 46 | 46 | 46 | 46 | 46 | 47 | 47 | 48 | 45.4583 | 19.5417 | 0
2006 | 1 | 13 | 2006-01-13 | 48 | 50 | 50 | 50 | 50 | 50 | 50 | 50 | 50 | 50 | 50 | 50 | 50 | 50 | 50 | 48 | 48 | 47 | 47 | 47 | 47 | 46 | 46 | 45 | 48.7083 | 16.2917 | 0
2006 | 1 | 14 | 2006-01-14 | 45 | 45 | 45 | 45 | 45 | 46 | 46 | 45 | 45 | 45 | 45 | 45 | 44 | 43 | 45 | 43 | 43 | 41 | 40 | 39 | 38 | 39 | 40 | 38 | 43.125 | 21.875 | 0
2006 | 1 | 15 | 2006-01-15 | 38 | 39 | 39 | 40 | 39 | 39 | 40 | 40 | 41 | 41 | 42 | 43 | 44 | 47 | 46 | 45 | 43 | 42 | 43 | 43 | 43 | 42 | 42 | 43 | 41.8333 | 23.1667 | 0
2006 | 1 | 16 | 2006-01-16 | 43 | 43 | 42 | 42 | 42 | 42 | 42 | 41 | 41 | 41 | 43 | 43 | 43 | 43 | 45 | 45 | 46 | 46 | 48 | 48 | 52 | 52 | 52 | 51 | 44.8333 | 20.1667 | 0
2006 | 1 | 17 | 2006-01-17 | 51 | 51 | 49 | 49 | 48 | 47 | 47 | 47 | 47 | 49 | 50 | 50 | 51 | 50 | 51 | 50 | 46 | 48 | 46 | 47 | 47 | 45 | 45 | 45 | 48.1667 | 16.8333 | 0
2006 | 1 | 18 | 2006-01-18 | 45 | 44 | 43 | 44 | 44 | 44 | 44 | 44 | 45 | 46 | 43 | 46 | 45 | 44 | 45 | 46 | 45 | 45 | 45 | 45 | 44 | 44 | 44 | 44 | 44.5 | 20.5 | 0
2006 | 1 | 19 | 2006-01-19 | 43 | 44 | 44 | 43 | 43 | 45 | 44 | 44 | 45 | 46 | 46 | 47 | 47 | 47 | 47 | 46 | 46 | 46 | 46 | 46 | 45 | 44 | 44 | 43 | 45.0417 | 19.9583 | 0
2006 | 1 | 20 | 2006-01-20 | 43 | 44 | 44 | 43 | 43 | 42 | 42 | 43 | 44 | 44 | 45 | 45 | 45 | 46 | 45 | 45 | 45 | 44 | 41 | 41 | 41 | 39 | 42 | 42 | 43.25 | 21.75 | 0
2006 | 1 | 21 | 2006-01-21 | 43 | 43 | 44 | 43 | 43 | 43 | 43 | 44 | 44 | 44 | 45 | 45 | 47 | 46 | 47 | 47 | 46 | 46 | 46 | 45 | 46 | 46 | 46 | 45 | 44.875 | 20.125 | 0
2006 | 1 | 22 | 2006-01-22 | 46 | 45 | 44 | 44 | 44 | 44 | 44 | 45 | 45 | 46 | 47 | 49 | 50 | 50 | 50 | 50 | 48 | 48 | 48 | 48 | 48 | 48 | 47 | 47 | 46.875 | 18.125 | 0
2006 | 1 | 23 | 2006-01-23 | 48 | 48 | 49 | 48 | 48 | 47 | 47 | 47 | 47 | 49 | 49 | 50 | 52 | 53 | 54 | 53 | 51 | 48 | 48 | 47 | 47 | 46 | 47 | 46 | 48.7083 | 16.2917 | 0
2006 | 1 | 24 | 2006-01-24 | 45 | 42 | 43 | 42 | 41 | 41 | 42 | 41 | 42 | 45 | 49 | 51 | 53 | 54 | 54 | 52 | 48 | 46 | 47 | 44 | 44 | 43 | 43 | 43 | 45.625 | 19.375 | 0
2006 | 1 | 25 | 2006-01-25 | 43 | 43 | 44 | 38 | 39 | 45 | 46 | 44 | 47 | 50 | 49 | 47 | 46 | 46 | 46 | 46 | 46 | 46 | 46 | 45 | 44 | 44 | 44 | 44 | 44.9167 | 20.0833 | 0
2006 | 1 | 26 | 2006-01-26 | 44 | 44 | 44 | 44 | 44 | 44 | 42 | 43 | 44 | 43 | 44 | 44 | 46 | 47 | 48 | 46 | 45 | 45 | 45 | 43 | 41 | 42 | 42 | 42 | 44 | 21 | 0
2006 | 1 | 27 | 2006-01-27 | 41 | 41 | 41 | 40 | 40 | 41 | 40 | 41 | 41 | 43 | 44 | 46 | 47 | 47 | 46 | 45 | 44 | 45 | 44 | 43 | 43 | 43 | 43 | 43 | 43 | 22 | 0
2006 | 1 | 28 | 2006-01-28 | 43 | 45 | 47 | 45 | 45 | 44 | 45 | 43 | 44 | 42 | 43 | 43 | 42 | 43 | 43 | 45 | 44 | 44 | 44 | 44 | 44 | 44 | 44 | 43 | 43.875 | 21.125 | 0
2006 | 1 | 29 | 2006-01-29 | 43 | 42 | 42 | 42 | 42 | 42 | 41 | 42 | 44 | 44 | 45 | 45 | 44 | 43 | 44 | 43 | 44 | 47 | 48 | 49 | 50 | 50 | 51 | 52 | 44.9583 | 20.0417 | 0
2006 | 1 | 30 | 2006-01-30 | 52 | 52 | 53 | 54 | 53 | 50 | 49 | 48 | 48 | 47 | 47 | 47 | 48 | 49 | 52 | 51 | 48 | 47 | 46 | 46 | 46 | 45 | 44 | 44 | 48.5833 | 16.4167 | 0
2006 | 1 | 31 | 2006-01-31 | 44 | 44 | 45 | 45 | 45 | 43 | 44 | 44 | 45 | 47 | 49 | 50 | 48 | 43 | 42 | 41 | 41 | 42 | 43 | 43 | 47 | 47 | 47 | 48 | 44.875 | 20.125 | 0
2006 | 2 | 1 | 2006-02-01 | 48 | 49 | 48 | 48 | 48 | 47 | 47 | 46 | 47 | 47 | 46 | 48 | 48 | 46 | 50 | 50 | 50 | 50 | 50 | 49 | 49 | 49 | 47 | 46 | 48.0417 | 16.9583 | 0
2006 | 2 | 2 | 2006-02-02 | 46 | 46 | 47 | 47 | 47 | 47 | 47 | 48 | 47 | 48 | 50 | 50 | 50 | 49 | 47 | 46 | 45 | 45 | 43 | 47 | 48 | 48 | 48 | 47 | 47.2083 | 17.7917 | 0
2006 | 2 | 3 | 2006-02-03 | 47 | 47 | 46 | 46 | 46 | 43 | 44 | 45 | 46 | 48 | 50 | 52 | 52 | 51 | 49 | 50 | 49 | 49 | 50 | 52 | 53 | 53 | 54 | 52 | 48.9167 | 16.0833 | 0
2006 | 2 | 4 | 2006-02-04 | 51 | 51 | 50 | 50 | 50 | 49 | 48 | 46 | 45 | 44 | 44 | 44 | 44 | 46 | 45 | 46 | 44 | 43 | 42 | 43 | 42 | 43 | 43 | 43 | 45.6667 | 19.3333 | 0
2006 | 2 | 5 | 2006-02-05 | 42 | 43 | 42 | 41 | 41 | 41 | 41 | 41 | 41 | 44 | 46 | 47 | 48 | 49 | 48 | 47 | 46 | 44 | 44 | 43 | 42 | 41 | 41 | 41 | 43.5 | 21.5 | 0
2006 | 2 | 6 | 2006-02-06 | 41 | 41 | 40 | 40 | 39 | 41 | 41 | 41 | 42 | 46 | 47 | 49 | 51 | 50 | 52 | 51 | 50 | 48 | 47 | 44 | 43 | 43 | 41 | 40 | 44.5 | 20.5 | 0
2006 | 2 | 7 | 2006-02-07 | 39 | 38 | 39 | 39 | 37 | 36 | 36 | 37 | 40 | 43 | 47 | 50 | 56 | 53 | 58 | 59 | 53 | 49 | 50 | 49 | 50 | 49 | 49 | 50 | 46.0833 | 18.9167 | 0
2006 | 2 | 8 | 2006-02-08 | 49 | 49 | 48 | 49 | 48 | 46 | 47 | 47 | 48 | 49 | 50 | 51 | 51 | 52 | 53 | 53 | 50 | 47 | 46 | 45 | 43 | 43 | 39 | 41 | 47.6667 | 17.3333 | 0
2006 | 2 | 9 | 2006-02-09 | 40 | 39 | 38 | 37 | 36 | 36 | 38 | 39 | 41 | 43 | 46 | 49 | 51 | 52 | 52 | 51 | 49 | 46 | 45 | 45 | 43 | 43 | 41 | 42 | 43.4167 | 21.5833 | 0
2006 | 2 | 10 | 2006-02-10 | 41 | 39 | 40 | 42 | 45 | 47 | 47 | 48 | 50 | 52 | 54 | 56 | 57 | 57 | 57 | 57 | 54 | 52 | 51 | 50 | 49 | 48 | 48 | 48 | 49.5417 | 15.4583 | 0
2006 | 2 | 11 | 2006-02-11 | 47 | 47 | 46 | 47 | 47 | 47 | 47 | 47 | 49 | 53 | 56 | 57 | 54 | 56 | 56 | 54 | 49 | 47 | 46 | 47 | 47 | 49 | 48 | 45 | 49.5 | 15.5 | 0
2006 | 2 | 12 | 2006-02-12 | 43 | 43 | 41 | 38 | 42 | 42 | 41 | 42 | 44 | 47 | 48 | 54 | 52 | 54 | 55 | 54 | 52 | 50 | 48 | 50 | 48 | 48 | 48 | 47 | 47.125 | 17.875 | 0
2006 | 2 | 13 | 2006-02-13 | 47 | 46 | 46 | 44 | 44 | 45 | 45 | 45 | 45 | 46 | 49 | 47 | 45 | 44 | 41 | 43 | 42 | 40 | 39 | 39 | 37 | 38 | 38 | 38 | 43.0417 | 21.9583 | 0
2006 | 2 | 14 | 2006-02-14 | 37 | 37 | 36 | 36 | 36 | 37 | 37 | 37 | 39 | 40 | 41 | 44 | 45 | 45 | 43 | 43 | 43 | 41 | 39 | 40 | 37 | 37 | 35 | 36 | 39.2083 | 25.7917 | 0
2006 | 2 | 15 | 2006-02-15 | 33 | 33 | 32 | 32 | 31 | 31 | 32 | 34 | 36 | 39 | 41 | 43 | 44 | 46 | 45 | 45 | 43 | 39 | 38 | 38 | 36 | 38 | 36 | 33 | 37.4167 | 27.5833 | 0
2006 | 2 | 16 | 2006-02-16 | 33 | 32 | 32 | 32 | 32 | 31 | 31 | 32 | 35 | 40 | 42 | 44 | 46 | 46 | 45 | 45 | 43 | 40 | 39 | 40 | 39 | 38 | 38 | 36 | 37.9583 | 27.0417 | 0
2006 | 2 | 17 | 2006-02-17 | 34 | 33 | 31 | 30 | 29 | 28 | 27 | 27 | 29 | 31 | 32 | 34 | 35 | 37 | 37 | 36 | 35 | 32 | 31 | 30 | 30 | 29 | 29 | 29 | 31.4583 | 33.5417 | 0
2006 | 2 | 18 | 2006-02-18 | 27 | 26 | 25 | 25 | 25 | 26 | 28 | 27 | 33 | 35 | 38 | 40 | 43 | 43 | 44 | 43 | 41 | 38 | 34 | 35 | 35 | 36 | 33 | 29 | 33.7083 | 31.2917 | 0
2006 | 2 | 19 | 2006-02-19 | 31 | 31 | 28 | 28 | 29 | 29 | 28 | 29 | 34 | 38 | 42 | 44 | 45 | 46 | 47 | 46 | 45 | 41 | 39 | 40 | 38 | 36 | 33 | 33 | 36.6667 | 28.3333 | 0
2006 | 2 | 20 | 2006-02-20 | 32 | 31 | 31 | 31 | 31 | 30 | 31 | 32 | 34 | 36 | 38 | 40 | 40 | 41 | 40 | 40 | 40 | 40 | 41 | 40 | 40 | 40 | 40 | 40 | 36.625 | 28.375 | 0
2006 | 2 | 21 | 2006-02-21 | 40 | 40 | 39 | 39 | 40 | 39 | 40 | 40 | 41 | 42 | 43 | 44 | 45 | 46 | 45 | 45 | 45 | 46 | 46 | 46 | 46 | 46 | 45 | 45 | 43.0417 | 21.9583 | 0
2006 | 2 | 22 | 2006-02-22 | 45 | 45 | 46 | 45 | 44 | 44 | 44 | 44 | 44 | 46 | 47 | 49 | 49 | 49 | 48 | 48 | 48 | 47 | 46 | 46 | 46 | 46 | 46 | 46 | 46.1667 | 18.8333 | 0
2006 | 2 | 23 | 2006-02-23 | 47 | 46 | 47 | 46 | 46 | 46 | 45 | 45 | 45 | 46 | 46 | 47 | 41 | 41 | 40 | 41 | 41 | 40 | 38 | 37 | 37 | 36 | 36 | 35 | 42.2917 | 22.7083 | 0
2006 | 2 | 24 | 2006-02-24 | 35 | 35 | 34 | 34 | 33 | 32 | 33 | 33 | 36 | 39 | 42 | 44 | 43 | 46 | 42 | 42 | 41 | 39 | 38 | 38 | 36 | 35 | 34 | 33 | 37.375 | 27.625 | 0
2006 | 2 | 25 | 2006-02-25 | 32 | 32 | 32 | 31 | 32 | 32 | 33 | 35 | 37 | 39 | 40 | 42 | 45 | 44 | 47 | 46 | 45 | 44 | 42 | 41 | 40 | 40 | 42 | 42 | 38.9583 | 26.0417 | 0
2006 | 2 | 26 | 2006-02-26 | 40 | 44 | 41 | 40 | 41 | 40 | 40 | 40 | 43 | 45 | 46 | 48 | 49 | 49 | 47 | 46 | 46 | 45 | 47 | 45 | 44 | 45 | 45 | 45 | 44.2083 | 20.7917 | 0
2006 | 2 | 27 | 2006-02-27 | 44 | 45 | 45 | 47 | 49 | 49 | 48 | 48 | 49 | 49 | 48 | 48 | 48 | 48 | 50 | 50 | 49 | 48 | 47 | 43 | 42 | 41 | 40 | 40 | 46.4583 | 18.5417 | 0
2006 | 2 | 28 | 2006-02-28 | 41 | 40 | 40 | 39 | 39 | 39 | 39 | 38 | 39 | 39 | 40 | 42 | 43 | 42 | 42 | 42 | 41 | 40 | 41 | 40 | 39 | 40 | 40 | 39 | 40.1667 | 24.8333 | 0
2006 | 3 | 1 | 2006-03-01 | 39 | 38 | 39 | 39 | 39 | 38 | 38 | 40 | 42 | 47 | 51 | 54 | 58 | 57 | 57 | 57 | 54 | 53 | 53 | 53 | 53 | 54 | 55 | 55 | 48.4583 | 16.5417 | 0
2006 | 3 | 2 | 2006-03-02 | 54 | 53 | 48 | 44 | 45 | 44 | 44 | 44 | 47 | 48 | 48 | 50 | 49 | 49 | 50 | 49 | 47 | 44 | 43 | 42 | 42 | 40 | 40 | 38 | 45.9167 | 19.0833 | 0
2006 | 3 | 3 | 2006-03-03 | 37 | 36 | 35 | 35 | 35 | 36 | 35 | 41 | 45 | 49 | 50 | 51 | 52 | 52 | 54 | 53 | 51 | 50 | 47 | 47 | 46 | 44 | 42 | 43 | 44.4167 | 20.5833 | 0
2006 | 3 | 4 | 2006-03-04 | 43 | 42 | 42 | 42 | 41 | 40 | 40 | 40 | 43 | 45 | 48 | 49 | 51 | 53 | 53 | 53 | 51 | 49 | 48 | 46 | 45 | 44 | 49 | 51 | 46.1667 | 18.8333 | 0
2006 | 3 | 5 | 2006-03-05 | 50 | 51 | 51 | 50 | 50 | 49 | 46 | 46 | 46 | 48 | 50 | 50 | 53 | 53 | 51 | 51 | 53 | 51 | 51 | 50 | 49 | 49 | 49 | 49 | 49.8333 | 15.1667 | 0
2006 | 3 | 6 | 2006-03-06 | 50 | 51 | 50 | 50 | 49 | 51 | 50 | 49 | 52 | 53 | 53 | 50 | 47 | 51 | 49 | 49 | 49 | 44 | 43 | 43 | 44 | 43 | 43 | 42 | 48.125 | 16.875 | 0
2006 | 3 | 7 | 2006-03-07 | 42 | 42 | 42 | 42 | 42 | 42 | 41 | 41 | 45 | 45 | 44 | 46 | 45 | 47 | 49 | 49 | 46 | 44 | 42 | 41 | 40 | 40 | 38 | 38 | 43.0417 | 21.9583 | 0
2006 | 3 | 8 | 2006-03-08 | 39 | 39 | 39 | 39 | 38 | 37 | 39 | 40 | 41 | 41 | 41 | 42 | 42 | 42 | 42 | 40 | 41 | 39 | 39 | 36 | 36 | 36 | 35 | 36 | 39.125 | 25.875 | 0
2006 | 3 | 9 | 2006-03-09 | 36 | 36 | 36 | 34 | 35 | 34 | 35 | 35 | 35 | 35 | 37 | 38 | 40 | 40 | 37 | 36 | 37 | 35 | 34 | 35 | 35 | 35 | 36 | 36 | 35.9167 | 29.0833 | 0
2006 | 3 | 10 | 2006-03-10 | 33 | 34 | 33 | 32 | 33 | 33 | 33 | 35 | 37 | 39 | 41 | 41 | 44 | 46 | 44 | 42 | 36 | 35 | 35 | 36 | 36 | 36 | 36 | 35 | 36.875 | 28.125 | 0
2006 | 3 | 11 | 2006-03-11 | 36 | 36 | 35 | 35 | 34 | 35 | 34 | 36 | 36 | 37 | 41 | 44 | 46 | 47 | 46 | 46 | 45 | 44 | 42 | 41 | 41 | 40 | 39 | 37 | 39.7083 | 25.2917 | 0
2006 | 3 | 12 | 2006-03-12 | 36 | 35 | 34 | 34 | 32 | 32 | 33 | 36 | 40 | 43 | 44 | 46 | 49 | 50 | 50 | 47 | 46 | 45 | 44 | 41 | 40 | 39 | 38 | 37 | 40.4583 | 24.5417 | 0
2006 | 3 | 13 | 2006-03-13 | 38 | 36 | 33 | 35 | 35 | 36 | 36 | 38 | 42 | 45 | 47 | 50 | 51 | 52 | 51 | 53 | 50 | 51 | 48 | 48 | 45 | 44 | 42 | 45 | 43.7917 | 21.2083 | 0
2006 | 3 | 14 | 2006-03-14 | 43 | 42 | 43 | 41 | 38 | 40 | 42 | 43 | 43 | 46 | 46 | 46 | 50 | 51 | 50 | 49 | 46 | 44 | 41 | 40 | 41 | 41 | 41 | 41 | 43.6667 | 21.3333 | 0
2006 | 3 | 15 | 2006-03-15 | 40 | 40 | 41 | 39 | 39 | 39 | 39 | 40 | 42 | 43 | 45 | 43 | 44 | 46 | 45 | 44 | 45 | 43 | 44 | 42 | 43 | 42 | 41 | 42 | 42.125 | 22.875 | 0
2006 | 3 | 16 | 2006-03-16 | 43 | 41 | 41 | 41 | 41 | 40 | 45 | 43 | 46 | 45 | 48 | 48 | 48 | 48 | 48 | 47 | 46 | 45 | 43 | 44 | 42 | 43 | 41 | 42 | 44.125 | 20.875 | 0
2006 | 3 | 17 | 2006-03-17 | 40 | 39 | 36 | 37 | 38 | 39 | 40 | 40 | 43 | 43 | 43 | 44 | 48 | 41 | 44 | 45 | 44 | 43 | 41 | 41 | 42 | 41 | 41 | 41 | 41.4167 | 23.5833 | 0
2006 | 3 | 18 | 2006-03-18 | 42 | 40 | 40 | 40 | 39 | 40 | 37 | 38 | 39 | 39 | 40 | 41 | 43 | 46 | 47 | 47 | 47 | 44 | 44 | 43 | 42 | 41 | 40 | 38 | 41.5417 | 23.4583 | 0
2006 | 3 | 19 | 2006-03-19 | 37 | 38 | 38 | 36 | 33 | 34 | 35 | 39 | 42 | 42 | 45 | 48 | 49 | 50 | 52 | 52 | 51 | 49 | 46 | 46 | 45 | 45 | 41 | 41 | 43.0833 | 21.9167 | 0
2006 | 3 | 20 | 2006-03-20 | 39 | 39 | 37 | 36 | 36 | 35 | 36 | 40 | 44 | 47 | 50 | 53 | 54 | 57 | 57 | 57 | 57 | 53 | 52 | 51 | 49 | 48 | 47 | 45 | 46.625 | 18.375 | 0
2006 | 3 | 21 | 2006-03-21 | 45 | 45 | 44 | 43 | 42 | 42 | 42 | 43 | 43 | 45 | 45 | 47 | 49 | 50 | 47 | 49 | 49 | 47 | 45 | 46 | 45 | 45 | 46 | 46 | 45.4167 | 19.5833 | 0
2006 | 3 | 22 | 2006-03-22 | 46 | 47 | 47 | 46 | 48 | 48 | 49 | 48 | 50 | 51 | 51 | 52 | 53 | 53 | 53 | 53 | 50 | 49 | 48 | 49 | 49 | 48 | 49 | 47 | 49.3333 | 15.6667 | 0
2006 | 3 | 23 | 2006-03-23 | 46 | 47 | 46 | 46 | 46 | 45 | 47 | 48 | 54 | 60 | 62 | 64 | 64 | 62 | 61 | 61 | 58 | 60 | 59 | 59 | 52 | 51 | 50 | 48 | 54 | 11 | 0
2006 | 3 | 24 | 2006-03-24 | 48 | 48 | 47 | 46 | 47 | 46 | 48 | 48 | 47 | 51 | 49 | 47 | 52 | 50 | 49 | 49 | 50 | 46 | 44 | 44 | 42 | 43 | 42 | 42 | 46.875 | 18.125 | 0
2006 | 3 | 25 | 2006-03-25 | 39 | 39 | 37 | 36 | 37 | 37 | 37 | 39 | 45 | 45 | 47 | 49 | 51 | 52 | 52 | 50 | 51 | 48 | 46 | 44 | 43 | 42 | 41 | 40 | 43.625 | 21.375 | 0
2006 | 3 | 26 | 2006-03-26 | 39 | 39 | 40 | 40 | 40 | 40 | 40 | 41 | 43 | 45 | 44 | 45 | 45 | 48 | 49 | 47 | 46 | 45 | 44 | 44 | 43 | 43 | 42 | 41 | 43.0417 | 21.9583 | 0
2006 | 3 | 27 | 2006-03-27 | 41 | 41 | 39 | 40 | 40 | 39 | 40 | 43 | 46 | 50 | 53 | 57 | 60 | 61 | 61 | 60 | 57 | 53 | 51 | 50 | 49 | 48 | 48 | 48 | 48.9583 | 16.0417 | 0
2006 | 3 | 28 | 2006-03-28 | 48 | 46 | 46 | 46 | 45 | 44 | 45 | 45 | 47 | 49 | 51 | 52 | 54 | 56 | 57 | 56 | 55 | 52 | 49 | 49 | 47 | 46 | 46 | 45 | 49 | 16 | 0
2006 | 3 | 29 | 2006-03-29 | 44 | 44 | 44 | 44 | 44 | 44 | 44 | 44 | 44 | 45 | 46 | 47 | 51 | 52 | 53 | 52 | 51 | 50 | 49 | 49 | 48 | 47 | 47 | 45 | 47 | 18 | 0
2006 | 3 | 30 | 2006-03-30 | 45 | 46 | 45 | 44 | 44 | 43 | 44 | 46 | 47 | 51 | 54 | 56 | 55 | 55 | 55 | 54 | 53 | 52 | 52 | 51 | 51 | 52 | 49 | 47 | 49.625 | 15.375 | 0
2006 | 3 | 31 | 2006-03-31 | 47 | 46 | 45 | 46 | 46 | 44 | 46 | 48 | 51 | 53 | 55 | 55 | 58 | 58 | 56 | 56 | 56 | 55 | 53 | 51 | 50 | 49 | 48 | 45 | 50.7083 | 14.2917 | 0
2006 | 4 | 1 | 2006-04-01 | 44 | 43 | 43 | 43 | 43 | 42 | 41 | 42 | 42 | 44 | 44 | 46 | 49 | 49 | 47 | 50 | 49 | 49 | 46 | 44 | 44 | 44 | 42 | 43 | 44.7083 | 20.2917 | 0
2006 | 4 | 2 | 2006-04-02 | 42 | 43 | 43 | 42 | 43 | 42 | 44 | 45 | 47 | 52 | 55 | 57 | 60 | 59 | 59 | 58 | 59 | 56 | 54 | 52 | 52 | 51 | 49 | 50 | 50.5833 | 14.4167 | 0
2006 | 4 | 3 | 2006-04-03 | 49 | 48 | 48 | 46 | 47 | 49 | 48 | 50 | 54 | 58 | 59 | 61 | 53 | 52 | 50 | 52 | 52 | 52 | 49 | 46 | 46 | 45 | 45 | 44 | 50.125 | 14.875 | 0
2006 | 4 | 4 | 2006-04-04 | 44 | 42 | 42 | 43 | 42 | 40 | 39 | 44 | 47 | 49 | 50 | 53 | 54 | 55 | 56 | 56 | 57 | 54 | 53 | 50 | 49 | 49 | 47 | 47 | 48.4167 | 16.5833 | 0
2006 | 4 | 5 | 2006-04-05 | 46 | 46 | 45 | 44 | 44 | 42 | 43 | 44 | 46 | 48 | 52 | 54 | 55 | 57 | 59 | 60 | 61 | 63 | 59 | 56 | 53 | 49 | 47 | 46 | 50.7917 | 14.2083 | 0
2006 | 4 | 6 | 2006-04-06 | 45 | 45 | 44 | 44 | 43 | 41 | 42 | 45 | 48 | 49 | 53 | 52 | 54 | 56 | 56 | 56 | 55 | 55 | 53 | 52 | 52 | 51 | 49 | 47 | 49.4583 | 15.5417 | 0
2006 | 4 | 7 | 2006-04-07 | 45 | 45 | 45 | 44 | 44 | 44 | 44 | 45 | 46 | 49 | 51 | 53 | 56 | 57 | 59 | 60 | 59 | 58 | 57 | 57 | 58 | 53 | 50 | 49 | 51.1667 | 13.8333 | 0
2006 | 4 | 8 | 2006-04-08 | 48 | 49 | 49 | 47 | 48 | 47 | 47 | 47 | 49 | 49 | 48 | 49 | 49 | 50 | 49 | 49 | 48 | 48 | 47 | 47 | 46 | 46 | 46 | 46 | 47.8333 | 17.1667 | 0
2006 | 4 | 9 | 2006-04-09 | 45 | 46 | 46 | 46 | 46 | 45 | 45 | 46 | 48 | 50 | 50 | 52 | 55 | 56 | 56 | 56 | 54 | 53 | 52 | 50 | 48 | 47 | 46 | 47 | 49.375 | 15.625 | 0
2006 | 4 | 10 | 2006-04-10 | 44 | 44 | 43 | 43 | 44 | 44 | 44 | 45 | 47 | 47 | 48 | 52 | 54 | 55 | 57 | 58 | 55 | 57 | 55 | 51 | 49 | 49 | 49 | 47 | 49.2083 | 15.7917 | 0
2006 | 4 | 11 | 2006-04-11 | 46 | 45 | 43 | 43 | 42 | 43 | 42 | 46 | 48 | 50 | 52 | 56 | 57 | 59 | 60 | 59 | 58 | 57 | 53 | 52 | 52 | 51 | 51 | 50 | 50.625 | 14.375 | 0
2006 | 4 | 12 | 2006-04-12 | 49 | 46 | 47 | 46 | 47 | 47 | 47 | 48 | 48 | 48 | 52 | 54 | 56 | 57 | 58 | 57 | 55 | 53 | 50 | 48 | 48 | 47 | 47 | 47 | 50.0833 | 14.9167 | 0
2006 | 4 | 13 | 2006-04-13 | 46 | 44 | 44 | 44 | 44 | 44 | 44 | 45 | 46 | 47 | 48 | 48 | 46 | 47 | 48 | 48 | 46 | 46 | 46 | 46 | 46 | 46 | 46 | 46 | 45.875 | 19.125 | 0
2006 | 4 | 14 | 2006-04-14 | 46 | 46 | 46 | 46 | 47 | 47 | 46 | 45 | 44 | 44 | 44 | 44 | 45 | 46 | 45 | 44 | 44 | 45 | 41 | 40 | 40 | 40 | 39 | 40 | 43.9167 | 21.0833 | 0
2006 | 4 | 15 | 2006-04-15 | 40 | 40 | 39 | 39 | 39 | 39 | 39 | 39 | 42 | 45 | 45 | 43 | 43 | 45 | 49 | 45 | 41 | 43 | 41 | 40 | 40 | 39 | 38 | 39 | 41.3333 | 23.6667 | 0
2006 | 4 | 16 | 2006-04-16 | 39 | 38 | 39 | 38 | 39 | 40 | 40 | 39 | 41 | 44 | 47 | 49 | 52 | 50 | 53 | 53 | 46 | 48 | 45 | 42 | 42 | 41 | 40 | 40 | 43.5417 | 21.4583 | 0
2006 | 4 | 17 | 2006-04-17 | 39 | 37 | 38 | 38 | 38 | 38 | 39 | 41 | 44 | 47 | 50 | 49 | 51 | 52 | 55 | 54 | 51 | 52 | 50 | 49 | 47 | 46 | 45 | 43 | 45.5417 | 19.4583 | 0
2006 | 4 | 18 | 2006-04-18 | 42 | 41 | 40 | 38 | 38 | 37 | 39 | 42 | 46 | 49 | 51 | 54 | 54 | 56 | 57 | 58 | 58 | 58 | 57 | 54 | 53 | 53 | 51 | 50 | 49 | 16 | 0
2006 | 4 | 19 | 2006-04-19 | 46 | 45 | 45 | 44 | 44 | 43 | 44 | 45 | 49 | 52 | 55 | 57 | 61 | 61 | 62 | 61 | 62 | 61 | 58 | 56 | 53 | 52 | 50 | 48 | 52.25 | 12.75 | 0
2006 | 4 | 20 | 2006-04-20 | 48 | 47 | 45 | 47 | 45 | 44 | 47 | 47 | 49 | 53 | 55 | 57 | 43 | 60 | 60 | 62 | 60 | 57 | 56 | 53 | 50 | 50 | 49 | 47 | 51.2917 | 13.7083 | 0
2006 | 4 | 21 | 2006-04-21 | 47 | 46 | 45 | 44 | 43 | 42 | 42 | 42 | 42 | 43 | 44 | 44 | 48 | 50 | 52 | 54 | 53 | 53 | 52 | 49 | 47 | 46 | 45 | 45 | 46.5833 | 18.4167 | 0
2006 | 4 | 22 | 2006-04-22 | 44 | 43 | 41 | 41 | 40 | 41 | 43 | 43 | 46 | 46 | 48 | 51 | 52 | 54 | 55 | 56 | 57 | 56 | 55 | 52 | 50 | 50 | 48 | 48 | 48.3333 | 16.6667 | 0
2006 | 4 | 23 | 2006-04-23 | 48 | 46 | 46 | 46 | 44 | 44 | 45 | 48 | 51 | 55 | 60 | 63 | 66 | 70 | 70 | 70 | 70 | 69 | 68 | 63 | 63 | 61 | 59 | 56 | 57.5417 | 7.4583 | 0
2006 | 4 | 24 | 2006-04-24 | 54 | 52 | 51 | 50 | 48 | 49 | 53 | 55 | 62 | 64 | 66 | 68 | 69 | 68 | 70 | 73 | 69 | 70 | 67 | 65 | 65 | 59 | 54 | 52 | 60.5417 | 4.4583 | 0
2006 | 4 | 25 | 2006-04-25 | 50 | 48 | 47 | 47 | 46 | 45 | 47 | 48 | 50 | 53 | 54 | 56 | 57 | 59 | 61 | 63 | 63 | 64 | 63 | 58 | 54 | 51 | 49 | 46 | 53.2917 | 11.7083 | 0
2006 | 4 | 26 | 2006-04-26 | 46 | 45 | 45 | 44 | 45 | 44 | 44 | 47 | 47 | 49 | 50 | 53 | 53 | 52 | 52 | 54 | 54 | 54 | 54 | 52 | 51 | 51 | 50 | 49 | 49.375 | 15.625 | 0
2006 | 4 | 27 | 2006-04-27 | 49 | 49 | 49 | 49 | 48 | 49 | 50 | 51 | 52 | 54 | 57 | 58 | 61 | 62 | 63 | 65 | 66 | 65 | 64 | 60 | 57 | 55 | 54 | 53 | 55.8333 | 9.1667 | 0
2006 | 4 | 28 | 2006-04-28 | 52 | 51 | 50 | 49 | 50 | 50 | 50 | 53 | 58 | 60 | 62 | 64 | 68 | 70 | 72 | 72 | 72 | 69 | 69 | 64 | 60 | 56 | 53 | 53 | 59.4583 | 5.5417 | 0
2006 | 4 | 29 | 2006-04-29 | 54 | 49 | 49 | 48 | 47 | 47 | 46 | 47 | 48 | 50 | 51 | 53 | 53 | 52 | 46 | 43 | 43 | 41 | 39 | 40 | 40 | 39 | 39 | 39 | 45.9583 | 19.0417 | 0
2006 | 4 | 30 | 2006-04-30 | 39 | 39 | 40 | 40 | 40 | 37 | 39 | 43 | 45 | 46 | 46 | 48 | 50 | 53 | 54 | 54 | 55 | 55 | 54 | 51 | 48 | 46 | 46 | 45 | 46.375 | 18.625 | 0
2006 | 5 | 1 | 2006-05-01 | 45 | 45 | 44 | 44 | 44 | 43 | 45 | 45 | 45 | 47 | 51 | 51 | 54 | 54 | 53 | 56 | 55 | 57 | 53 | 51 | 50 | 47 | 47 | 46 | 48.8333 | 16.1667 | 0
2006 | 5 | 2 | 2006-05-02 | 46 | 46 | 43 | 43 | 42 | 40 | 41 | 46 | 48 | 51 | 51 | 53 | 56 | 56 | 57 | 59 | 59 | 58 | 56 | 53 | 51 | 50 | 50 | 49 | 50.1667 | 14.8333 | 0
2006 | 5 | 3 | 2006-05-03 | 48 | 47 | 45 | 45 | 44 | 44 | 45 | 48 | 50 | 54 | 56 | 58 | 60 | 63 | 63 | 64 | 66 | 65 | 64 | 62 | 58 | 57 | 58 | 56 | 55 | 10 | 0
2006 | 5 | 4 | 2006-05-04 | 53 | 52 | 50 | 48 | 47 | 47 | 50 | 56 | 58 | 63 | 66 | 69 | 71 | 72 | 72 | 73 | 73 | 71 | 70 | 67 | 66 | 62 | 58 | 58 | 61.3333 | 3.6667 | 0
2006 | 5 | 5 | 2006-05-05 | 57 | 54 | 53 | 51 | 50 | 49 | 52 | 57 | 59 | 62 | 63 | 66 | 68 | 69 | 72 | 72 | 72 | 69 | 65 | 58 | 54 | 51 | 49 | 48 | 59.1667 | 5.8333 | 0
2006 | 5 | 6 | 2006-05-06 | 48 | 48 | 49 | 49 | 48 | 48 | 48 | 49 | 49 | 50 | 55 | 55 | 58 | 57 | 57 | 58 | 56 | 56 | 54 | 52 | 51 | 50 | 49 | 46 | 51.6667 | 13.3333 | 0
2006 | 5 | 7 | 2006-05-07 | 46 | 46 | 46 | 46 | 46 | 46 | 47 | 48 | 50 | 51 | 51 | 52 | 51 | 52 | 56 | 57 | 57 | 55 | 54 | 50 | 47 | 47 | 45 | 45 | 49.625 | 15.375 | 0
2006 | 5 | 8 | 2006-05-08 | 45 | 44 | 44 | 43 | 42 | 41 | 42 | 45 | 46 | 47 | 50 | 50 | 53 | 54 | 57 | 56 | 55 | 55 | 53 | 52 | 51 | 49 | 48 | 47 | 48.7083 | 16.2917 | 0
2006 | 5 | 9 | 2006-05-09 | 45 | 44 | 44 | 43 | 42 | 43 | 45 | 46 | 48 | 50 | 53 | 56 | 56 | 59 | 61 | 62 | 62 | 61 | 59 | 57 | 53 | 51 | 50 | 49 | 51.625 | 13.375 | 0
2006 | 5 | 10 | 2006-05-10 | 49 | 48 | 46 | 45 | 45 | 44 | 45 | 48 | 52 | 55 | 59 | 62 | 64 | 66 | 66 | 66 | 62 | 61 | 61 | 59 | 57 | 55 | 55 | 54 | 55.1667 | 9.8333 | 0
2006 | 5 | 11 | 2006-05-11 | 53 | 52 | 51 | 51 | 51 | 49 | 49 | 50 | 51 | 51 | 53 | 54 | 57 | 58 | 58 | 61 | 61 | 58 | 56 | 54 | 50 | 49 | 47 | 46 | 52.9167 | 12.0833 | 0
2006 | 5 | 12 | 2006-05-12 | 44 | 43 | 43 | 41 | 42 | 43 | 43 | 44 | 45 | 48 | 50 | 52 | 56 | 58 | 58 | 56 | 58 | 57 | 56 | 53 | 51 | 50 | 48 | 47 | 49.4167 | 15.5833 | 0
2006 | 5 | 13 | 2006-05-13 | 46 | 46 | 45 | 45 | 43 | 44 | 45 | 46 | 51 | 53 | 55 | 57 | 60 | 62 | 63 | 64 | 64 | 64 | 61 | 57 | 55 | 54 | 54 | 53 | 53.625 | 11.375 | 0
2006 | 5 | 14 | 2006-05-14 | 51 | 51 | 49 | 48 | 47 | 46 | 49 | 52 | 54 | 58 | 61 | 64 | 67 | 68 | 69 | 71 | 71 | 69 | 69 | 65 | 62 | 59 | 58 | 58 | 59 | 6 | 0
2006 | 5 | 15 | 2006-05-15 | 59 | 58 | 57 | 54 | 53 | 54 | 55 | 55 | 61 | 62 | 67 | 71 | 73 | 76 | 77 | 78 | 76 | 77 | 72 | 70 | 66 | 65 | 61 | 60 | 64.875 | 0.125 | 0
2006 | 5 | 16 | 2006-05-16 | 61 | 62 | 60 | 60 | 62 | 62 | 62 | 64 | 69 | 71 | 74 | 74 | 76 | 79 | 81 | 82 | 82 | 81 | 80 | 75 | 72 | 67 | 64 | 62 | 70.0833 | 0 | 5.0833
2006 | 5 | 17 | 2006-05-17 | 61 | 60 | 60 | 59 | 57 | 58 | 60 | 63 | 65 | 66 | 69 | 71 | 72 | 72 | 74 | 75 | 75 | 76 | 75 | 72 | 67 | 67 | 65 | 60 | 66.625 | 0 | 1.625
2006 | 5 | 18 | 2006-05-18 | 60 | 59 | 54 | 52 | 52 | 51 | 54 | 59 | 62 | 65 | 68 | 72 | 73 | 74 | 77 | 79 | 79 | 78 | 77 | 72 | 66 | 62 | 62 | 61 | 65.3333 | 0 | 0.33333
2006 | 5 | 19 | 2006-05-19 | 59 | 53 | 53 | 52 | 51 | 50 | 51 | 53 | 55 | 55 | 58 | 59 | 61 | 67 | 61 | 62 | 61 | 60 | 60 | 60 | 60 | 59 | 59 | 58 | 57.375 | 7.625 | 0
2006 | 5 | 20 | 2006-05-20 | 56 | 54 | 53 | 53 | 53 | 52 | 52 | 53 | 53 | 56 | 60 | 63 | 64 | 66 | 67 | 67 | 65 | 65 | 64 | 62 | 58 | 56 | 54 | 53 | 58.2917 | 6.7083 | 0
2006 | 5 | 21 | 2006-05-21 | 52 | 51 | 51 | 50 | 49 | 48 | 51 | 53 | 57 | 60 | 58 | 63 | 64 | 63 | 69 | 63 | 63 | 63 | 61 | 60 | 60 | 58 | 57 | 56 | 57.5 | 7.5 | 0
2006 | 5 | 22 | 2006-05-22 | 56 | 57 | 55 | 53 | 54 | 55 | 56 | 55 | 54 | 54 | 55 | 55 | 57 | 56 | 56 | 57 | 55 | 58 | 58 | 57 | 56 | 56 | 55 | 53 | 55.5417 | 9.4583 | 0
2006 | 5 | 23 | 2006-05-23 | 53 | 51 | 50 | 50 | 50 | 50 | 52 | 53 | 53 | 54 | 54 | 55 | 58 | 62 | 61 | 63 | 63 | 59 | 59 | 58 | 57 | 57 | 56 | 55 | 55.5417 | 9.4583 | 0
2006 | 5 | 24 | 2006-05-24 | 54 | 54 | 54 | 53 | 54 | 53 | 54 | 55 | 55 | 57 | 57 | 60 | 62 | 54 | 57 | 58 | 59 | 57 | 55 | 54 | 53 | 52 | 51 | 52 | 55.1667 | 9.8333 | 0
2006 | 5 | 25 | 2006-05-25 | 52 | 51 | 51 | 50 | 49 | 50 | 52 | 54 | 53 | 54 | 55 | 56 | 58 | 59 | 58 | 57 | 50 | 49 | 50 | 50 | 50 | 49 | 49 | 50 | 52.3333 | 12.6667 | 0
2006 | 5 | 26 | 2006-05-26 | 50 | 50 | 49 | 48 | 48 | 48 | 49 | 50 | 51 | 54 | 54 | 55 | 57 | 59 | 59 | 59 | 56 | 51 | 52 | 52 | 51 | 50 | 51 | 50 | 52.2083 | 12.7917 | 0
2006 | 5 | 27 | 2006-05-27 | 50 | 49 | 49 | 49 | 49 | 49 | 49 | 49 | 50 | 50 | 50 | 55 | 57 | 57 | 58 | 60 | 58 | 56 | 54 | 53 | 53 | 52 | 52 | 52 | 52.5 | 12.5 | 0
2006 | 5 | 28 | 2006-05-28 | 51 | 51 | 50 | 50 | 50 | 50 | 50 | 51 | 52 | 51 | 52 | 52 | 54 | 56 | 56 | 57 | 57 | 56 | 55 | 54 | 53 | 52 | 51 | 51 | 52.5833 | 12.4167 | 0
2006 | 5 | 29 | 2006-05-29 | 51 | 51 | 50 | 50 | 50 | 50 | 51 | 52 | 54 | 55 | 56 | 57 | 59 | 58 | 61 | 61 | 63 | 63 | 63 | 61 | 58 | 57 | 57 | 54 | 55.9167 | 9.0833 | 0
2006 | 5 | 30 | 2006-05-30 | 50 | 50 | 50 | 48 | 46 | 47 | 50 | 53 | 56 | 60 | 64 | 66 | 67 | 70 | 71 | 71 | 73 | 72 | 71 | 70 | 67 | 64 | 61 | 59 | 60.6667 | 4.3333 | 0
2006 | 5 | 31 | 2006-05-31 | 56 | 57 | 57 | 57 | 56 | 56 | 57 | 60 | 61 | 64 | 69 | 68 | 71 | 70 | 69 | 69 | 68 | 67 | 62 | 58 | 59 | 59 | 59 | 57 | 61.9167 | 3.0833 | 0
2006 | 6 | 1 | 2006-06-01 | 57 | 58 | 58 | 57 | 56 | 56 | 59 | 61 | 64 | 65 | 67 | 66 | 64 | 67 | 63 | 61 | 61 | 61 | 62 | 61 | 60 | 59 | 59 | 59 | 60.875 | 4.125 | 0
2006 | 6 | 2 | 2006-06-02 | 58 | 58 | 58 | 57 | 56 | 57 | 57 | 58 | 60 | 60 | 62 | 65 | 61 | 65 | 64 | 64 | 64 | 64 | 62 | 60 | 57 | 56 | 54 | 55 | 59.6667 | 5.3333 | 0
2006 | 6 | 3 | 2006-06-03 | 55 | 55 | 55 | 54 | 54 | 54 | 54 | 56 | 59 | 61 | 63 | 64 | 67 | 68 | 67 | 67 | 67 | 67 | 66 | 65 | 65 | 64 | 61 | 59 | 61.125 | 3.875 | 0
2006 | 6 | 4 | 2006-06-04 | 57 | 56 | 55 | 55 | 55 | 56 | 53 | 54 | 55 | 58 | 62 | 65 | 65 | 64 | 65 | 65 | 63 | 62 | 61 | 59 | 58 | 58 | 57 | 57 | 58.9583 | 6.0417 | 0
2006 | 6 | 5 | 2006-06-05 | 57 | 57 | 57 | 56 | 56 | 56 | 58 | 58 | 60 | 62 | 62 | 62 | 64 | 65 | 67 | 65 | 68 | 68 | 67 | 64 | 61 | 58 | 57 | 56 | 60.875 | 4.125 | 0
2006 | 6 | 6 | 2006-06-06 | 56 | 55 | 54 | 53 | 52 | 53 | 55 | 58 | 60 | 62 | 64 | 66 | 68 | 69 | 69 | 71 | 72 | 71 | 69 | 67 | 64 | 61 | 59 | 55 | 61.7917 | 3.2083 | 0
2006 | 6 | 7 | 2006-06-07 | 54 | 54 | 54 | 52 | 51 | 51 | 51 | 52 | 55 | 57 | 59 | 61 | 62 | 64 | 66 | 69 | 70 | 68 | 65 | 63 | 60 | 56 | 55 | 54 | 58.4583 | 6.5417 | 0
2006 | 6 | 8 | 2006-06-08 | 53 | 53 | 52 | 52 | 51 | 52 | 53 | 54 | 55 | 57 | 57 | 62 | 59 | 60 | 62 | 63 | 62 | 61 | 61 | 60 | 58 | 56 | 54 | 53 | 56.6667 | 8.3333 | 0
2006 | 6 | 9 | 2006-06-09 | 52 | 51 | 51 | 51 | 51 | 52 | 52 | 52 | 53 | 54 | 54 | 56 | 60 | 61 | 62 | 63 | 61 | 61 | 61 | 59 | 58 | 56 | 55 | 55 | 55.875 | 9.125 | 0
2006 | 6 | 10 | 2006-06-10 | 54 | 54 | 53 | 54 | 53 | 53 | 54 | 54 | 57 | 58 | 60 | 59 | 60 | 63 | 64 | 65 | 67 | 67 | 65 | 64 | 63 | 59 | 60 | 59 | 59.125 | 5.875 | 0
2006 | 6 | 11 | 2006-06-11 | 58 | 55 | 54 | 54 | 53 | 54 | 55 | 57 | 56 | 56 | 61 | 64 | 68 | 72 | 74 | 74 | 74 | 70 | 68 | 66 | 65 | 63 | 62 | 61 | 62.25 | 2.75 | 0
2006 | 6 | 12 | 2006-06-12 | 59 | 59 | 57 | 57 | 56 | 57 | 58 | 58 | 58 | 60 | 62 | 64 | 70 | 69 | 71 | 70 | 69 | 67 | 66 | 63 | 59 | 57 | 57 | 56 | 61.625 | 3.375 | 0
2006 | 6 | 13 | 2006-06-13 | 56 | 56 | 56 | 56 | 56 | 56 | 56 | 56 | 57 | 57 | 59 | 61 | 62 | 62 | 64 | 66 | 67 | 67 | 65 | 64 | 61 | 59 | 58 | 57 | 59.75 | 5.25 | 0
2006 | 6 | 14 | 2006-06-14 | 56 | 56 | 56 | 55 | 54 | 56 | 56 | 57 | 59 | 59 | 56 | 59 | 58 | 61 | 61 | 61 | 62 | 60 | 57 | 56 | 57 | 55 | 55 | 55 | 57.375 | 7.625 | 0
2006 | 6 | 15 | 2006-06-15 | 55 | 55 | 54 | 54 | 53 | 54 | 55 | 55 | 57 | 60 | 63 | 65 | 66 | 67 | 69 | 69 | 66 | 67 | 66 | 63 | 61 | 60 | 59 | 58 | 60.4583 | 4.5417 | 0
2006 | 6 | 16 | 2006-06-16 | 57 | 55 | 55 | 55 | 56 | 55 | 56 | 57 | 59 | 61 | 64 | 65 | 64 | 65 | 65 | 66 | 64 | 63 | 61 | 59 | 57 | 55 | 54 | 53 | 59.2083 | 5.7917 | 0
2006 | 6 | 17 | 2006-06-17 | 52 | 53 | 53 | 53 | 53 | 53 | 53 | 54 | 54 | 55 | 58 | 61 | 63 | 62 | 68 | 69 | 68 | 68 | 68 | 64 | 61 | 59 | 58 | 57 | 59.0417 | 5.9583 | 0
2006 | 6 | 18 | 2006-06-18 | 55 | 54 | 53 | 53 | 53 | 53 | 54 | 55 | 58 | 59 | 60 | 62 | 62 | 67 | 68 | 65 | 65 | 65 | 63 | 61 | 59 | 58 | 56 | 55 | 58.875 | 6.125 | 0
2006 | 6 | 19 | 2006-06-19 | 55 | 55 | 54 | 53 | 53 | 53 | 53 | 54 | 55 | 56 | 58 | 61 | 62 | 65 | 66 | 66 | 65 | 64 | 64 | 63 | 61 | 58 | 55 | 56 | 58.5417 | 6.4583 | 0
2006 | 6 | 20 | 2006-06-20 | 55 | 54 | 53 | 53 | 53 | 53 | 54 | 55 | 56 | 57 | 58 | 60 | 62 | 63 | 65 | 67 | 68 | 67 | 65 | 62 | 61 | 59 | 57 | 54 | 58.7917 | 6.2083 | 0
2006 | 6 | 21 | 2006-06-21 | 53 | 52 | 52 | 52 | 53 | 53 | 53 | 54 | 55 | 57 | 59 | 60 | 62 | 66 | 63 | 65 | 69 | 67 | 66 | 64 | 60 | 59 | 58 | 56 | 58.6667 | 6.3333 | 0
2006 | 6 | 22 | 2006-06-22 | 55 | 54 | 54 | 54 | 52 | 51 | 53 | 56 | 59 | 61 | 60 | 63 | 65 | 68 | 70 | 69 | 70 | 70 | 69 | 64 | 61 | 59 | 58 | 56 | 60.4583 | 4.5417 | 0
2006 | 6 | 23 | 2006-06-23 | 55 | 54 | 53 | 53 | 52 | 53 | 55 | 57 | 60 | 61 | 64 | 66 | 69 | 70 | 72 | 73 | 74 | 73 | 72 | 70 | 67 | 63 | 63 | 62 | 62.9583 | 2.0417 | 0
2006 | 6 | 24 | 2006-06-24 | 60 | 59 | 58 | 58 | 56 | 57 | 60 | 62 | 64 | 69 | 70 | 75 | 77 | 78 | 79 | 81 | 81 | 81 | 79 | 78 | 74 | 73 | 71 | 69 | 69.5417 | 0 | 4.5417
2006 | 6 | 25 | 2006-06-25 | 67 | 66 | 65 | 64 | 63 | 64 | 66 | 69 | 72 | 75 | 77 | 79 | 82 | 85 | 85 | 87 | 87 | 86 | 85 | 82 | 81 | 78 | 76 | 75 | 75.6667 | 0 | 10.6667
2006 | 6 | 26 | 2006-06-26 | 70 | 72 | 70 | 69 | 68 | 68 | 69 | 72 | 76 | 78 | 80 | 82 | 84 | 86 | 87 | 89 | 89 | 88 | 88 | 86 | 81 | 78 | 78 | 76 | 78.5 | 0 | 13.5
2006 | 6 | 27 | 2006-06-27 | 74 | 70 | 67 | 66 | 62 | 64 | 67 | 70 | 73 | 73 | 72 | 76 | 80 | 82 | 82 | 83 | 82 | 80 | 77 | 72 | 67 | 63 | 60 | 57 | 71.625 | 0 | 6.625
2006 | 6 | 28 | 2006-06-28 | 55 | 54 | 52 | 51 | 51 | 51 | 53 | 56 | 56 | 59 | 62 | 65 | 67 | 70 | 71 | 72 | 74 | 74 | 72 | 71 | 68 | 65 | 63 | 63 | 62.2917 | 2.7083 | 0
2006 | 6 | 29 | 2006-06-29 | 61 | 59 | 58 | 56 | 55 | 56 | 57 | 61 | 63 | 65 | 69 | 69 | 72 | 74 | 77 | 77 | 79 | 79 | 78 | 73 | 70 | 69 | 65 | 62 | 66.8333 | 0 | 1.8333
2006 | 6 | 30 | 2006-06-30 | 62 | 60 | 59 | 59 | 58 | 57 | 60 | 62 | 65 | 69 | 72 | 74 | 78 | 80 | 82 | 84 | 84 | 83 | 82 | 79 | 73 | 67 | 68 | 62 | 69.9583 | 0 | 4.9583
2006 | 7 | 1 | 2006-07-01 | 60 | 60 | 58 | 56 | 55 | 55 | 55 | 59 | 61 | 64 | 68 | 71 | 73 | 77 | 79 | 82 | 82 | 81 | 80 | 77 | 72 | 68 | 67 | 67 | 67.7917 | 0 | 2.7917
2006 | 7 | 2 | 2006-07-02 | 65 | 62 | 60 | 55 | 53 | 54 | 56 | 61 | 63 | 65 | 71 | 73 | 76 | 79 | 82 | 82 | 84 | 83 | 82 | 79 | 72 | 69 | 65 | 64 | 68.9583 | 0 | 3.9583
2006 | 7 | 3 | 2006-07-03 | 62 | 58 | 56 | 54 | 53 | 54 | 54 | 54 | 55 | 56 | 61 | 65 | 67 | 72 | 73 | 76 | 78 | 77 | 77 | 74 | 71 | 67 | 64 | 62 | 64.1667 | 0.83333 | 0
2006 | 7 | 4 | 2006-07-04 | 58 | 57 | 57 | 57 | 57 | 56 | 55 | 57 | 55 | 58 | 60 | 63 | 66 | 69 | 70 | 74 | 74 | 71 | 67 | 66 | 62 | 59 | 57 | 55 | 61.6667 | 3.3333 | 0
2006 | 7 | 5 | 2006-07-05 | 54 | 53 | 54 | 54 | 54 | 53 | 53 | 53 | 55 | 56 | 57 | 58 | 60 | 60 | 62 | 62 | 64 | 64 | 63 | 61 | 59 | 58 | 57 | 56 | 57.5 | 7.5 | 0
2006 | 7 | 6 | 2006-07-06 | 56 | 56 | 56 | 55 | 56 | 56 | 56 | 57 | 56 | 58 | 59 | 61 | 62 | 61 | 63 | 65 | 65 | 63 | 61 | 60 | 59 | 58 | 58 | 57 | 58.9167 | 6.0833 | 0
2006 | 7 | 7 | 2006-07-07 | 57 | 56 | 56 | 54 | 54 | 54 | 56 | 56 | 58 | 60 | 65 | 67 | 70 | 72 | 73 | 73 | 76 | 75 | 74 | 71 | 69 | 67 | 64 | 63 | 64.1667 | 0.83333 | 0
2006 | 7 | 8 | 2006-07-08 | 62 | 59 | 60 | 57 | 58 | 58 | 61 | 65 | 68 | 69 | 73 | 76 | 77 | 80 | 82 | 85 | 84 | 82 | 81 | 78 | 74 | 72 | 71 | 68 | 70.8333 | 0 | 5.8333
2006 | 7 | 9 | 2006-07-09 | 66 | 66 | 64 | 63 | 63 | 64 | 66 | 66 | 71 | 71 | 73 | 75 | 79 | 82 | 83 | 83 | 85 | 83 | 76 | 72 | 70 | 68 | 66 | 64 | 71.625 | 0 | 6.625
2006 | 7 | 10 | 2006-07-10 | 63 | 62 | 60 | 59 | 56 | 55 | 56 | 57 | 59 | 61 | 63 | 66 | 65 | 67 | 67 | 67 | 67 | 66 | 66 | 64 | 63 | 62 | 60 | 60 | 62.125 | 2.875 | 0
2006 | 7 | 11 | 2006-07-11 | 60 | 57 | 56 | 54 | 54 | 54 | 56 | 59 | 60 | 63 | 66 | 68 | 69 | 67 | 68 | 70 | 65 | 64 | 63 | 62 | 60 | 59 | 58 | 57 | 61.2083 | 3.7917 | 0
2006 | 7 | 12 | 2006-07-12 | 57 | 57 | 57 | 58 | 58 | 57 | 57 | 59 | 59 | 59 | 61 | 59 | 63 | 62 | 65 | 66 | 65 | 65 | 64 | 63 | 61 | 60 | 59 | 58 | 60.375 | 4.625 | 0
2006 | 7 | 13 | 2006-07-13 | 58 | 57 | 57 | 56 | 57 | 57 | 58 | 58 | 59 | 59 | 61 | 63 | 64 | 65 | 62 | 62 | 62 | 62 | 62 | 62 | 61 | 61 | 60 | 60 | 60.125 | 4.875 | 0
2006 | 7 | 14 | 2006-07-14 | 59 | 58 | 57 | 57 | 57 | 57 | 58 | 59 | 61 | 65 | 66 | 68 | 72 | 72 | 76 | 78 | 77 | 76 | 74 | 69 | 65 | 64 | 63 | 61 | 65.375 | 0 | 0.375
2006 | 7 | 15 | 2006-07-15 | 62 | 62 | 61 | 60 | 59 | 59 | 60 | 60 | 61 | 64 | 66 | 69 | 71 | 73 | 74 | 75 | 75 | 74 | 73 | 70 | 65 | 64 | 62 | 60 | 65.7917 | 0 | 0.79167
2006 | 7 | 16 | 2006-07-16 | 58 | 57 | 56 | 56 | 56 | 55 | 57 | 60 | 62 | 66 | 70 | 72 | 76 | 77 | 78 | 78 | 80 | 79 | 78 | 74 | 70 | 66 | 62 | 59 | 66.75 | 0 | 1.75
2006 | 7 | 17 | 2006-07-17 | 58 | 57 | 56 | 54 | 53 | 54 | 54 | 54 | 56 | 57 | 60 | 63 | 64 | 65 | 66 | 67 | 67 | 68 | 67 | 66 | 65 | 63 | 61 | 60 | 60.625 | 4.375 | 0
2006 | 7 | 18 | 2006-07-18 | 58 | 57 | 56 | 55 | 55 | 56 | 57 | 59 | 62 | 62 | 63 | 65 | 69 | 71 | 73 | 72 | 73 | 73 | 72 | 70 | 67 | 65 | 63 | 63 | 64 | 1 | 0
2006 | 7 | 19 | 2006-07-19 | 61 | 60 | 59 | 58 | 56 | 55 | 57 | 60 | 64 | 65 | 68 | 72 | 71 | 73 | 73 | 73 | 77 | 76 | 75 | 73 | 69 | 67 | 66 | 65 | 66.375 | 0 | 1.375
2006 | 7 | 20 | 2006-07-20 | 63 | 62 | 60 | 61 | 59 | 59 | 61 | 65 | 67 | 70 | 74 | 76 | 77 | 79 | 82 | 82 | 84 | 82 | 82 | 79 | 76 | 75 | 75 | 73 | 71.7917 | 0 | 6.7917
2006 | 7 | 21 | 2006-07-21 | 71 | 70 | 69 | 67 | 66 | 67 | 71 | 72 | 75 | 79 | 84 | 84 | 88 | 90 | 94 | 96 | 96 | 95 | 92 | 89 | 84 | 81 | 83 | 81 | 81 | 0 | 16
2006 | 7 | 22 | 2006-07-22 | 80 | 77 | 74 | 75 | 72 | 70 | 75 | 69 | 76 | 79 | 81 | 83 | 87 | 89 | 91 | 93 | 94 | 95 | 89 | 88 | 84 | 82 | 79 | 78 | 81.6667 | 0 | 16.6667
2006 | 7 | 23 | 2006-07-23 | 79 | 79 | 73 | 71 | 70 | 68 | 73 | 76 | 79 | 82 | 84 | 86 | 89 | 90 | 93 | 94 | 92 | 92 | 91 | 89 | 86 | 84 | 82 | 81 | 82.625 | 0 | 17.625
2006 | 7 | 24 | 2006-07-24 | 80 | 73 | 72 | 76 | 74 | 72 | 72 | 78 | 80 | 81 | 85 | 85 | 88 | 89 | 91 | 91 | 92 | 92 | 88 | 87 | 83 | 79 | 71 | 67 | 81.0833 | 0 | 16.0833
2006 | 7 | 25 | 2006-07-25 | 65 | 64 | 61 | 60 | 59 | 59 | 59 | 60 | 61 | 62 | 64 | 66 | 69 | 71 | 73 | 74 | 76 | 77 | 77 | 73 | 69 | 69 | 64 | 62 | 66.4167 | 0 | 1.4167
2006 | 7 | 26 | 2006-07-26 | 62 | 65 | 63 | 60 | 62 | 59 | 62 | 65 | 65 | 67 | 71 | 73 | 77 | 79 | 81 | 82 | 83 | 83 | 81 | 79 | 73 | 72 | 70 | 69 | 70.9583 | 0 | 5.9583
2006 | 7 | 27 | 2006-07-27 | 67 | 66 | 64 | 63 | 61 | 57 | 59 | 60 | 65 | 67 | 70 | 74 | 75 | 78 | 79 | 79 | 81 | 79 | 75 | 69 | 65 | 60 | 60 | 59 | 68 | 0 | 3
2006 | 7 | 28 | 2006-07-28 | 57 | 56 | 56 | 56 | 56 | 56 | 56 | 56 | 58 | 59 | 61 | 63 | 65 | 67 | 68 | 69 | 69 | 69 | 67 | 64 | 59 | 58 | 57 | 56 | 60.75 | 4.25 | 0
2006 | 7 | 29 | 2006-07-29 | 54 | 54 | 54 | 54 | 54 | 53 | 54 | 55 | 56 | 57 | 60 | 64 | 66 | 69 | 67 | 66 | 66 | 66 | 64 | 63 | 62 | 61 | 60 | 58 | 59.875 | 5.125 | 0
2006 | 7 | 30 | 2006-07-30 | 57 | 57 | 56 | 56 | 56 | 55 | 56 | 58 | 60 | 60 | 64 | 64 | 67 | 69 | 70 | 70 | 69 | 70 | 63 | 63 | 62 | 62 | 61 | 59 | 61.8333 | 3.1667 | 0
2006 | 7 | 31 | 2006-07-31 | 59 | 58 | 58 | 57 | 57 | 57 | 58 | 59 | 60 | 63 | 63 | 64 | 68 | 70 | 73 | 73 | 71 | 71 | 70 | 69 | 65 | 63 | 62 | 61 | 63.7083 | 1.2917 | 0
2006 | 8 | 1 | 2006-08-01 | 58 | 57 | 56 | 56 | 57 | 55 | 55 | 55 | 57 | 59 | 61 | 65 | 69 | 70 | 69 | 73 | 72 | 73 | 71 | 69 | 66 | 63 | 61 | 64 | 62.9583 | 2.0417 | 0
2006 | 8 | 2 | 2006-08-02 | 62 | 60 | 57 | 55 | 55 | 55 | 58 | 59 | 60 | 61 | 63 | 65 | 65 | 70 | 72 | 72 | 72 | 72 | 70 | 68 | 65 | 63 | 62 | 61 | 63.4167 | 1.5833 | 0
2006 | 8 | 3 | 2006-08-03 | 59 | 58 | 57 | 56 | 57 | 55 | 57 | 59 | 61 | 64 | 66 | 68 | 71 | 73 | 74 | 76 | 75 | 75 | 74 | 70 | 67 | 64 | 62 | 62 | 65 | 0 | 0
2006 | 8 | 4 | 2006-08-04 | 58 | 56 | 55 | 54 | 55 | 54 | 53 | 54 | 55 | 59 | 62 | 65 | 69 | 71 | 74 | 74 | 76 | 76 | 75 | 73 | 69 | 67 | 64 | 64 | 63.8333 | 1.1667 | 0
2006 | 8 | 5 | 2006-08-05 | 65 | 61 | 59 | 60 | 56 | 56 | 57 | 61 | 65 | 68 | 68 | 73 | 75 | 78 | 80 | 81 | 82 | 81 | 79 | 76 | 72 | 70 | 69 | 69 | 69.2083 | 0 | 4.2083
2006 | 8 | 6 | 2006-08-06 | 67 | 66 | 63 | 61 | 60 | 57 | 59 | 64 | 67 | 71 | 74 | 76 | 81 | 82 | 84 | 86 | 84 | 84 | 82 | 76 | 73 | 72 | 69 | 67 | 71.875 | 0 | 6.875
2006 | 8 | 7 | 2006-08-07 | 65 | 60 | 59 | 58 | 57 | 56 | 57 | 60 | 62 | 65 | 68 | 70 | 74 | 76 | 80 | 81 | 80 | 79 | 76 | 71 | 64 | 62 | 61 | 58 | 66.625 | 0 | 1.625
2006 | 8 | 8 | 2006-08-08 | 57 | 56 | 55 | 55 | 56 | 56 | 57 | 57 | 59 | 62 | 66 | 68 | 70 | 70 | 70 | 71 | 75 | 71 | 68 | 67 | 65 | 64 | 63 | 61 | 63.2917 | 1.7083 | 0
2006 | 8 | 9 | 2006-08-09 | 61 | 60 | 61 | 60 | 60 | 60 | 60 | 60 | 62 | 63 | 61 | 61 | 65 | 72 | 71 | 73 | 72 | 73 | 71 | 67 | 67 | 65 | 63 | 62 | 64.5833 | 0.41667 | 0
2006 | 8 | 10 | 2006-08-10 | 62 | 61 | 61 | 61 | 60 | 60 | 60 | 61 | 63 | 62 | 62 | 63 | 65 | 67 | 67 | 67 | 67 | 71 | 68 | 66 | 63 | 61 | 58 | 56 | 63 | 2 | 0
2006 | 8 | 11 | 2006-08-11 | 56 | 55 | 55 | 54 | 54 | 55 | 55 | 56 | 56 | 58 | 59 | 60 | 62 | 67 | 69 | 69 | 68 | 68 | 66 | 64 | 61 | 60 | 58 | 57 | 60.0833 | 4.9167 | 0
2006 | 8 | 12 | 2006-08-12 | 56 | 54 | 55 | 54 | 53 | 52 | 54 | 56 | 60 | 64 | 65 | 69 | 70 | 73 | 74 | 74 | 74 | 74 | 72 | 70 | 67 | 67 | 65 | 64 | 64 | 1 | 0
2006 | 8 | 13 | 2006-08-13 | 61 | 59 | 58 | 58 | 56 | 56 | 57 | 60 | 64 | 67 | 71 | 74 | 74 | 77 | 79 | 81 | 80 | 78 | 76 | 74 | 71 | 69 | 68 | 67 | 68.125 | 0 | 3.125
2006 | 8 | 14 | 2006-08-14 | 66 | 64 | 63 | 62 | 59 | 59 | 58 | 63 | 67 | 70 | 74 | 77 | 80 | 82 | 83 | 85 | 84 | 83 | 80 | 76 | 74 | 70 | 68 | 66 | 71.375 | 0 | 6.375
2006 | 8 | 15 | 2006-08-15 | 60 | 58 | 57 | 56 | 54 | 55 | 55 | 55 | 56 | 58 | 60 | 62 | 66 | 68 | 70 | 68 | 70 | 70 | 68 | 66 | 62 | 60 | 58 | 56 | 61.1667 | 3.8333 | 0
2006 | 8 | 16 | 2006-08-16 | 56 | 55 | 55 | 54 | 54 | 53 | 54 | 55 | 57 | 61 | 62 | 67 | 66 | 68 | 72 | 73 | 73 | 73 | 70 | 69 | 66 | 62 | 58 | 56 | 62.0417 | 2.9583 | 0
2006 | 8 | 17 | 2006-08-17 | 55 | 54 | 54 | 55 | 55 | 55 | 55 | 56 | 56 | 57 | 58 | 61 | 65 | 68 | 67 | 68 | 71 | 71 | 71 | 67 | 63 | 62 | 60 | 59 | 60.9583 | 4.0417 | 0
2006 | 8 | 18 | 2006-08-18 | 58 | 58 | 55 | 55 | 53 | 54 | 55 | 58 | 61 | 65 | 70 | 71 | 75 | 76 | 78 | 79 | 80 | 79 | 77 | 75 | 71 | 68 | 67 | 66 | 66.8333 | 0 | 1.8333
2006 | 8 | 19 | 2006-08-19 | 65 | 63 | 60 | 59 | 58 | 58 | 58 | 61 | 65 | 69 | 73 | 75 | 76 | 80 | 83 | 83 | 82 | 80 | 78 | 75 | 73 | 71 | 67 | 67 | 69.9583 | 0 | 4.9583
2006 | 8 | 20 | 2006-08-20 | 63 | 62 | 62 | 61 | 58 | 56 | 57 | 62 | 66 | 69 | 72 | 75 | 79 | 82 | 83 | 86 | 85 | 83 | 81 | 76 | 72 | 70 | 68 | 66 | 70.5833 | 0 | 5.5833
2006 | 8 | 21 | 2006-08-21 | 63 | 61 | 58 | 57 | 56 | 54 | 54 | 55 | 58 | 61 | 65 | 68 | 70 | 75 | 74 | 77 | 75 | 74 | 73 | 69 | 65 | 61 | 58 | 56 | 64.0417 | 0.95833 | 0
2006 | 8 | 22 | 2006-08-22 | 55 | 55 | 54 | 55 | 54 | 54 | 55 | 55 | 56 | 56 | 58 | 58 | 59 | 62 | 66 | 68 | 68 | 68 | 68 | 66 | 63 | 60 | 57 | 56 | 59.4167 | 5.5833 | 0
2006 | 8 | 23 | 2006-08-23 | 55 | 54 | 53 | 52 | 53 | 53 | 53 | 54 | 56 | 57 | 59 | 60 | 62 | 63 | 65 | 65 | 66 | 63 | 62 | 61 | 61 | 60 | 58 | 58 | 58.4583 | 6.5417 | 0
2006 | 8 | 24 | 2006-08-24 | 57 | 56 | 56 | 56 | 56 | 56 | 56 | 56 | 56 | 57 | 58 | 58 | 60 | 62 | 65 | 66 | 65 | 65 | 65 | 63 | 61 | 60 | 59 | 58 | 59.4583 | 5.5417 | 0
2006 | 8 | 25 | 2006-08-25 | 57 | 58 | 57 | 56 | 56 | 53 | 55 | 58 | 60 | 63 | 67 | 70 | 72 | 73 | 75 | 77 | 78 | 78 | 75 | 70 | 69 | 68 | 65 | 62 | 65.5 | 0 | 0.5
2006 | 8 | 26 | 2006-08-26 | 63 | 63 | 61 | 58 | 57 | 56 | 58 | 62 | 66 | 70 | 71 | 73 | 78 | 80 | 84 | 84 | 85 | 83 | 82 | 78 | 75 | 73 | 71 | 67 | 70.75 | 0 | 5.75
2006 | 8 | 27 | 2006-08-27 | 67 | 66 | 64 | 64 | 62 | 62 | 60 | 63 | 66 | 69 | 73 | 76 | 79 | 83 | 86 | 85 | 86 | 85 | 83 | 77 | 73 | 72 | 71 | 67 | 72.4583 | 0 | 7.4583
2006 | 8 | 28 | 2006-08-28 | 66 | 65 | 63 | 62 | 60 | 59 | 58 | 61 | 67 | 69 | 72 | 75 | 80 | 81 | 85 | 85 | 84 | 83 | 78 | 74 | 67 | 65 | 65 | 63 | 70.2917 | 0 | 5.2917
2006 | 8 | 29 | 2006-08-29 | 58 | 56 | 55 | 55 | 56 | 56 | 56 | 56 | 56 | 59 | 64 | 64 | 68 | 68 | 66 | 64 | 65 | 61 | 58 | 57 | 56 | 57 | 56 | 54 | 59.2083 | 5.7917 | 0
2006 | 8 | 30 | 2006-08-30 | 54 | 54 | 54 | 53 | 53 | 53 | 54 | 54 | 55 | 56 | 57 | 63 | 64 | 69 | 71 | 68 | 68 | 63 | 64 | 62 | 60 | 59 | 57 | 55 | 59.1667 | 5.8333 | 0
2006 | 8 | 31 | 2006-08-31 | 55 | 54 | 54 | 53 | 52 | 51 | 53 | 55 | 58 | 59 | 62 | 64 | 67 | 68 | 70 | 71 | 70 | 69 | 67 | 63 | 62 | 62 | 62 | 61 | 60.9167 | 4.0833 | 0
2006 | 9 | 1 | 2006-09-01 | 60 | 59 | 58 | 57 | 56 | 56 | 55 | 58 | 62 | 67 | 70 | 76 | 79 | 82 | 83 | 87 | 86 | 85 | 85 | 83 | 79 | 77 | 74 | 68 | 70.9167 | 0 | 5.9167
2006 | 9 | 2 | 2006-09-02 | 63 | 62 | 61 | 62 | 60 | 59 | 60 | 62 | 68 | 73 | 76 | 80 | 84 | 87 | 88 | 88 | 86 | 85 | 79 | 76 | 74 | 71 | 73 | 67 | 72.6667 | 0 | 7.6667
2006 | 9 | 3 | 2006-09-03 | 66 | 63 | 62 | 60 | 59 | 57 | 57 | 58 | 61 | 65 | 69 | 74 | 78 | 80 | 80 | 82 | 82 | 80 | 79 | 73 | 73 | 70 | 68 | 65 | 69.2083 | 0 | 4.2083
2006 | 9 | 4 | 2006-09-04 | 63 | 62 | 61 | 58 | 57 | 56 | 54 | 56 | 55 | 60 | 63 | 68 | 73 | 76 | 79 | 80 | 79 | 79 | 77 | 73 | 71 | 70 | 68 | 65 | 66.7917 | 0 | 1.7917
2006 | 9 | 5 | 2006-09-05 | 59 | 57 | 56 | 55 | 54 | 53 | 53 | 54 | 55 | 63 | 66 | 70 | 73 | 74 | 77 | 79 | 79 | 77 | 76 | 72 | 69 | 70 | 69 | 66 | 65.6667 | 0 | 0.66667
2006 | 9 | 6 | 2006-09-06 | 62 | 64 | 59 | 57 | 57 | 57 | 55 | 58 | 62 | 65 | 70 | 75 | 78 | 80 | 81 | 81 | 82 | 79 | 76 | 71 | 66 | 63 | 62 | 59 | 67.4583 | 0 | 2.4583
2006 | 9 | 7 | 2006-09-07 | 59 | 56 | 54 | 53 | 53 | 52 | 52 | 51 | 53 | 56 | 60 | 63 | 65 | 69 | 71 | 73 | 74 | 74 | 71 | 68 | 66 | 63 | 61 | 59 | 61.5 | 3.5 | 0
2006 | 9 | 8 | 2006-09-08 | 57 | 55 | 54 | 53 | 52 | 51 | 52 | 51 | 53 | 54 | 59 | 61 | 61 | 65 | 69 | 69 | 69 | 68 | 66 | 65 | 62 | 59 | 59 | 59 | 59.2917 | 5.7083 | 0
2006 | 9 | 9 | 2006-09-09 | 59 | 58 | 57 | 56 | 56 | 55 | 55 | 56 | 57 | 59 | 63 | 66 | 64 | 69 | 69 | 70 | 69 | 65 | 64 | 61 | 59 | 58 | 57 | 57 | 60.7917 | 4.2083 | 0
2006 | 9 | 10 | 2006-09-10 | 56 | 56 | 55 | 54 | 51 | 51 | 50 | 55 | 58 | 60 | 63 | 67 | 69 | 71 | 70 | 73 | 71 | 71 | 69 | 64 | 61 | 61 | 60 | 58 | 61.4167 | 3.5833 | 0
2006 | 9 | 11 | 2006-09-11 | 58 | 57 | 56 | 55 | 55 | 54 | 53 | 56 | 58 | 62 | 64 | 69 | 72 | 75 | 76 | 77 | 77 | 76 | 73 | 69 | 67 | 66 | 64 | 62 | 64.625 | 0.375 | 0
2006 | 9 | 12 | 2006-09-12 | 61 | 60 | 60 | 59 | 58 | 58 | 57 | 60 | 61 | 64 | 66 | 71 | 71 | 74 | 73 | 74 | 75 | 73 | 70 | 67 | 66 | 64 | 63 | 63 | 65.3333 | 0 | 0.33333
2006 | 9 | 13 | 2006-09-13 | 62 | 59 | 56 | 55 | 55 | 54 | 54 | 54 | 53 | 54 | 55 | 56 | 60 | 61 | 60 | 60 | 61 | 58 | 57 | 57 | 56 | 54 | 52 | 52 | 56.4583 | 8.5417 | 0
2006 | 9 | 14 | 2006-09-14 | 52 | 51 | 51 | 51 | 50 | 50 | 50 | 51 | 51 | 52 | 55 | 55 | 57 | 60 | 62 | 60 | 62 | 62 | 58 | 57 | 56 | 53 | 51 | 50 | 54.4583 | 10.5417 | 0
2006 | 9 | 15 | 2006-09-15 | 50 | 50 | 50 | 50 | 50 | 50 | 52 | 50 | 51 | 55 | 51 | 53 | 56 | 59 | 62 | 63 | 62 | 61 | 59 | 56 | 55 | 51 | 51 | 50 | 54.0417 | 10.9583 | 0
2006 | 9 | 16 | 2006-09-16 | 50 | 50 | 50 | 49 | 49 | 50 | 49 | 50 | 52 | 54 | 58 | 59 | 63 | 65 | 66 | 67 | 66 | 59 | 59 | 58 | 57 | 56 | 56 | 56 | 56.1667 | 8.8333 | 0
2006 | 9 | 17 | 2006-09-17 | 55 | 54 | 54 | 52 | 53 | 53 | 54 | 54 | 56 | 58 | 60 | 62 | 64 | 63 | 62 | 62 | 65 | 63 | 62 | 60 | 59 | 60 | 59 | 60 | 58.5 | 6.5 | 0
2006 | 9 | 18 | 2006-09-18 | 60 | 57 | 55 | 55 | 55 | 55 | 55 | 55 | 56 | 57 | 57 | 58 | 62 | 65 | 66 | 66 | 63 | 64 | 62 | 59 | 58 | 57 | 57 | 57 | 58.7917 | 6.2083 | 0
2006 | 9 | 19 | 2006-09-19 | 57 | 55 | 54 | 54 | 53 | 53 | 53 | 54 | 52 | 54 | 56 | 56 | 58 | 58 | 59 | 61 | 59 | 59 | 59 | 59 | 57 | 56 | 57 | 56 | 56.2083 | 8.7917 | 0
2006 | 9 | 20 | 2006-09-20 | 56 | 54 | 53 | 52 | 51 | 51 | 51 | 52 | 52 | 53 | 53 | 54 | 54 | 54 | 54 | 54 | 54 | 53 | 53 | 53 | 53 | 53 | 53 | 54 | 53.0833 | 11.9167 | 0
2006 | 9 | 21 | 2006-09-21 | 53 | 53 | 53 | 52 | 52 | 51 | 52 | 51 | 51 | 52 | 53 | 55 | 54 | 56 | 58 | 58 | 55 | 57 | 55 | 52 | 51 | 49 | 50 | 49 | 53 | 12 | 0
2006 | 9 | 22 | 2006-09-22 | 48 | 48 | 49 | 49 | 49 | 48 | 48 | 49 | 50 | 53 | 54 | 57 | 57 | 61 | 61 | 63 | 63 | 62 | 61 | 59 | 55 | 53 | 55 | 52 | 54.3333 | 10.6667 | 0
2006 | 9 | 23 | 2006-09-23 | 52 | 52 | 51 | 50 | 50 | 49 | 47 | 52 | 50 | 55 | 60 | 63 | 67 | 68 | 68 | 69 | 68 | 67 | 64 | 61 | 59 | 59 | 59 | 59 | 58.2917 | 6.7083 | 0
2006 | 9 | 24 | 2006-09-24 | 57 | 56 | 55 | 54 | 53 | 53 | 52 | 52 | 56 | 60 | 64 | 68 | 71 | 73 | 75 | 76 | 76 | 75 | 70 | 67 | 65 | 64 | 62 | 61 | 63.125 | 1.875 | 0
2006 | 9 | 25 | 2006-09-25 | 60 | 61 | 59 | 57 | 54 | 54 | 53 | 54 | 58 | 63 | 66 | 69 | 72 | 75 | 75 | 76 | 77 | 75 | 71 | 67 | 64 | 64 | 64 | 61 | 64.5417 | 0.45833 | 0
2006 | 9 | 26 | 2006-09-26 | 61 | 60 | 57 | 56 | 55 | 55 | 54 | 55 | 59 | 63 | 68 | 70 | 73 | 75 | 76 | 77 | 77 | 75 | 71 | 68 | 66 | 65 | 65 | 62 | 65.125 | 0 | 0.125
2006 | 9 | 27 | 2006-09-27 | 61 | 60 | 60 | 59 | 57 | 55 | 55 | 56 | 60 | 65 | 68 | 70 | 73 | 75 | 78 | 80 | 79 | 77 | 73 | 69 | 69 | 69 | 66 | 63 | 66.5417 | 0 | 1.5417
2006 | 9 | 28 | 2006-09-28 | 63 | 61 | 60 | 58 | 59 | 57 | 57 | 59 | 62 | 64 | 67 | 69 | 73 | 75 | 76 | 77 | 76 | 75 | 71 | 68 | 66 | 65 | 64 | 63 | 66.0417 | 0 | 1.0417
2006 | 9 | 29 | 2006-09-29 | 61 | 60 | 58 | 57 | 56 | 56 | 55 | 55 | 55 | 57 | 62 | 63 | 68 | 71 | 73 | 74 | 74 | 72 | 67 | 63 | 64 | 58 | 60 | 58 | 62.375 | 2.625 | 0
2006 | 9 | 30 | 2006-09-30 | 57 | 56 | 54 | 54 | 53 | 53 | 54 | 53 | 52 | 53 | 54 | 54 | 55 | 59 | 58 | 58 | 58 | 59 | 57 | 57 | 57 | 57 | 57 | 57 | 55.6667 | 9.3333 | 0
2006 | 10 | 1 | 2006-10-01 | 56 | 55 | 54 | 53 | 53 | 53 | 52 | 53 | 54 | 54 | 55 | 57 | 59 | 64 | 64 | 64 | 63 | 61 | 57 | 55 | 56 | 55 | 54 | 50 | 56.2917 | 8.7083 | 0
2006 | 10 | 2 | 2006-10-02 | 50 | 50 | 50 | 50 | 47 | 46 | 45 | 46 | 47 | 49 | 52 | 56 | 59 | 59 | 63 | 63 | 62 | 59 | 57 | 56 | 55 | 55 | 54 | 53 | 53.4583 | 11.5417 | 0
2006 | 10 | 3 | 2006-10-03 | 53 | 52 | 52 | 51 | 50 | 50 | 50 | 50 | 52 | 53 | 56 | 57 | 57 | 57 | 57 | 56 | 56 | 55 | 55 | 54 | 54 | 54 | 52 | 52 | 53.5417 | 11.4583 | 0
2006 | 10 | 4 | 2006-10-04 | 52 | 50 | 52 | 51 | 50 | 50 | 50 | 51 | 52 | 52 | 56 | 58 | 59 | 63 | 65 | 65 | 65 | 64 | 61 | 60 | 61 | 61 | 59 | 58 | 56.875 | 8.125 | 0
2006 | 10 | 5 | 2006-10-05 | 58 | 57 | 56 | 54 | 54 | 53 | 51 | 51 | 56 | 60 | 62 | 64 | 66 | 67 | 69 | 68 | 68 | 68 | 65 | 59 | 57 | 54 | 54 | 53 | 59.3333 | 5.6667 | 0
2006 | 10 | 6 | 2006-10-06 | 53 | 52 | 53 | 53 | 53 | 54 | 54 | 53 | 53 | 53 | 54 | 55 | 55 | 55 | 55 | 56 | 57 | 56 | 55 | 55 | 54 | 52 | 51 | 52 | 53.875 | 11.125 | 0
2006 | 10 | 7 | 2006-10-07 | 51 | 51 | 49 | 48 | 47 | 46 | 47 | 49 | 48 | 50 | 52 | 52 | 54 | 57 | 59 | 59 | 58 | 56 | 55 | 54 | 53 | 53 | 52 | 51 | 52.125 | 12.875 | 0
2006 | 10 | 8 | 2006-10-08 | 51 | 51 | 51 | 50 | 51 | 51 | 51 | 50 | 51 | 52 | 53 | 55 | 54 | 55 | 56 | 56 | 56 | 55 | 54 | 54 | 53 | 52 | 51 | 50 | 52.625 | 12.375 | 0
2006 | 10 | 9 | 2006-10-09 | 49 | 49 | 49 | 48 | 47 | 47 | 47 | 47 | 48 | 52 | 55 | 59 | 61 | 63 | 64 | 64 | 64 | 61 | 57 | 56 | 54 | 53 | 52 | 51 | 54.0417 | 10.9583 | 0
2006 | 10 | 10 | 2006-10-10 | 49 | 48 | 47 | 48 | 46 | 45 | 45 | 43 | 47 | 50 | 54 | 57 | 59 | 63 | 63 | 64 | 64 | 60 | 57 | 56 | 57 | 55 | 51 | 50 | 53.25 | 11.75 | 0
2006 | 10 | 11 | 2006-10-11 | 51 | 49 | 49 | 49 | 46 | 46 | 44 | 46 | 51 | 54 | 58 | 62 | 65 | 67 | 68 | 69 | 68 | 66 | 63 | 60 | 57 | 57 | 56 | 53 | 56.4167 | 8.5833 | 0
2006 | 10 | 12 | 2006-10-12 | 53 | 51 | 50 | 50 | 49 | 48 | 47 | 48 | 51 | 56 | 60 | 62 | 65 | 69 | 70 | 70 | 70 | 68 | 63 | 60 | 59 | 57 | 54 | 52 | 57.5833 | 7.4167 | 0
2006 | 10 | 13 | 2006-10-13 | 52 | 51 | 50 | 51 | 49 | 48 | 48 | 46 | 51 | 53 | 56 | 58 | 61 | 63 | 65 | 65 | 63 | 61 | 55 | 52 | 53 | 51 | 50 | 48 | 54.1667 | 10.8333 | 0
2006 | 10 | 14 | 2006-10-14 | 48 | 48 | 49 | 48 | 47 | 48 | 48 | 48 | 48 | 48 | 48 | 49 | 48 | 49 | 49 | 51 | 50 | 50 | 50 | 50 | 50 | 50 | 50 | 49 | 48.875 | 16.125 | 0
2006 | 10 | 15 | 2006-10-15 | 49 | 49 | 49 | 49 | 49 | 49 | 49 | 50 | 50 | 50 | 51 | 50 | 52 | 53 | 53 | 54 | 54 | 54 | 53 | 53 | 52 | 52 | 52 | 52 | 51.1667 | 13.8333 | 0
2006 | 10 | 16 | 2006-10-16 | 50 | 50 | 50 | 50 | 50 | 50 | 50 | 50 | 50 | 51 | 52 | 53 | 53 | 53 | 53 | 53 | 53 | 53 | 53 | 52 | 52 | 51 | 51 | 51 | 51.4167 | 13.5833 | 0
2006 | 10 | 17 | 2006-10-17 | 52 | 52 | 51 | 52 | 51 | 51 | 50 | 50 | 50 | 51 | 51 | 55 | 57 | 58 | 59 | 59 | 57 | 56 | 54 | 52 | 51 | 52 | 51 | 51 | 53.0417 | 11.9583 | 0
2006 | 10 | 18 | 2006-10-18 | 50 | 50 | 50 | 50 | 50 | 50 | 51 | 50 | 50 | 50 | 50 | 51 | 52 | 52 | 52 | 51 | 50 | 50 | 51 | 51 | 51 | 52 | 51 | 51 | 50.6667 | 14.3333 | 0
2006 | 10 | 19 | 2006-10-19 | 52 | 52 | 52 | 52 | 53 | 53 | 54 | 54 | 55 | 56 | 56 | 57 | 58 | 58 | 59 | 59 | 59 | 57 | 54 | 53 | 52 | 51 | 51 | 51 | 54.5 | 10.5 | 0
2006 | 10 | 20 | 2006-10-20 | 50 | 49 | 49 | 49 | 48 | 49 | 49 | 50 | 50 | 52 | 55 | 56 | 54 | 55 | 56 | 55 | 55 | 54 | 53 | 52 | 52 | 51 | 50 | 49 | 51.75 | 13.25 | 0
2006 | 10 | 21 | 2006-10-21 | 48 | 47 | 45 | 45 | 46 | 46 | 45 | 45 | 45 | 47 | 50 | 53 | 56 | 58 | 58 | 61 | 61 | 57 | 55 | 54 | 52 | 50 | 51 | 49 | 51 | 14 | 0
2006 | 10 | 22 | 2006-10-22 | 49 | 50 | 49 | 47 | 46 | 45 | 44 | 43 | 47 | 53 | 58 | 59 | 60 | 63 | 64 | 64 | 64 | 56 | 55 | 55 | 54 | 52 | 50 | 49 | 53.1667 | 11.8333 | 0
2006 | 10 | 23 | 2006-10-23 | 48 | 47 | 45 | 46 | 45 | 43 | 43 | 43 | 45 | 44 | 45 | 48 | 52 | 53 | 55 | 54 | 53 | 51 | 49 | 48 | 46 | 47 | 45 | 45 | 47.5 | 17.5 | 0
2006 | 10 | 24 | 2006-10-24 | 44 | 43 | 43 | 44 | 46 | 46 | 45 | 46 | 47 | 48 | 50 | 51 | 54 | 54 | 52 | 52 | 52 | 51 | 50 | 48 | 47 | 45 | 44 | 42 | 47.6667 | 17.3333 | 0
2006 | 10 | 25 | 2006-10-25 | 42 | 44 | 44 | 43 | 43 | 44 | 43 | 42 | 44 | 46 | 49 | 48 | 50 | 50 | 51 | 51 | 51 | 51 | 50 | 50 | 50 | 50 | 50 | 50 | 47.3333 | 17.6667 | 0
2006 | 10 | 26 | 2006-10-26 | 50 | 50 | 50 | 51 | 50 | 50 | 50 | 50 | 50 | 50 | 51 | 53 | 54 | 53 | 54 | 55 | 55 | 55 | 54 | 55 | 54 | 54 | 54 | 54 | 52.3333 | 12.6667 | 0
2006 | 10 | 27 | 2006-10-27 | 54 | 54 | 53 | 54 | 54 | 54 | 54 | 53 | 53 | 54 | 55 | 58 | 59 | 61 | 61 | 62 | 60 | 57 | 54 | 55 | 52 | 50 | 49 | 50 | 55 | 10 | 0
2006 | 10 | 28 | 2006-10-28 | 48 | 47 | 46 | 49 | 48 | 48 | 48 | 46 | 46 | 47 | 46 | 50 | 53 | 55 | 56 | 56 | 54 | 50 | 48 | 48 | 47 | 47 | 49 | 49 | 49.2083 | 15.7917 | 0
2006 | 10 | 29 | 2006-10-29 | 49 | 51 | 51 | 50 | 47 | 47 | 46 | 45 | 46 | 44 | 44 | 46 | 48 | 45 | 43 | 44 | 43 | 42 | 41 | 39 | 40 | 42 | 41 | 41 | 44.7917 | 20.2083 | 0
2006 | 10 | 30 | 2006-10-30 | 37 | 38 | 33 | 33 | 34 | 33 | 33 | 35 | 37 | 40 | 41 | 42 | 44 | 45 | 45 | 44 | 41 | 39 | 39 | 38 | 37 | 37 | 37 | 34 | 38.1667 | 26.8333 | 0
2006 | 10 | 31 | 2006-10-31 | 34 | 33 | 32 | 32 | 30 | 32 | 30 | 33 | 37 | 40 | 42 | 44 | 45 | 46 | 46 | 47 | 43 | 42 | 41 | 40 | 39 | 39 | 39 | 38 | 38.5 | 26.5 | 0
2006 | 11 | 1 | 2006-11-01 | 38 | 38 | 37 | 37 | 35 | 36 | 36 | 39 | 44 | 48 | 50 | 52 | 54 | 56 | 55 | 52 | 50 | 48 | 48 | 48 | 47 | 47 | 47 | 47 | 45.375 | 19.625 | 0
2006 | 11 | 2 | 2006-11-02 | 47 | 47 | 48 | 47 | 47 | 44 | 42 | 42 | 43 | 44 | 46 | 46 | 47 | 47 | 46 | 46 | 46 | 46 | 46 | 47 | 47 | 48 | 48 | 48 | 46.0417 | 18.9583 | 0
2006 | 11 | 3 | 2006-11-03 | 49 | 51 | 54 | 55 | 55 | 56 | 57 | 58 | 58 | 58 | 59 | 59 | 59 | 58 | 57 | 57 | 56 | 56 | 55 | 55 | 54 | 55 | 55 | 55 | 55.875 | 9.125 | 0
2006 | 11 | 4 | 2006-11-04 | 55 | 54 | 55 | 54 | 55 | 54 | 54 | 55 | 55 | 54 | 54 | 56 | 56 | 56 | 57 | 53 | 52 | 54 | 55 | 55 | 54 | 55 | 55 | 54 | 54.625 | 10.375 | 0
2006 | 11 | 5 | 2006-11-05 | 54 | 54 | 54 | 53 | 53 | 52 | 51 | 52 | 53 | 54 | 55 | 57 | 57 | 56 | 53 | 52 | 52 | 51 | 51 | 52 | 53 | 54 | 55 | 58 | 53.5833 | 11.4167 | 0
2006 | 11 | 6 | 2006-11-06 | 59 | 59 | 59 | 59 | 59 | 60 | 61 | 59 | 61 | 60 | 60 | 60 | 59 | 60 | 60 | 60 | 59 | 58 | 57 | 55 | 55 | 55 | 55 | 55 | 58.5 | 6.5 | 0
2006 | 11 | 7 | 2006-11-07 | 55 | 55 | 56 | 55 | 56 | 55 | 55 | 55 | 55 | 55 | 54 | 53 | 52 | 52 | 52 | 52 | 51 | 51 | 50 | 49 | 49 | 50 | 49 | 47 | 52.625 | 12.375 | 0
2006 | 11 | 8 | 2006-11-08 | 47 | 47 | 47 | 46 | 46 | 46 | 46 | 45 | 46 | 49 | 50 | 52 | 54 | 53 | 53 | 51 | 50 | 48 | 46 | 45 | 45 | 45 | 44 | 44 | 47.7083 | 17.2917 | 0
2006 | 11 | 9 | 2006-11-09 | 43 | 43 | 43 | 43 | 43 | 43 | 43 | 43 | 44 | 44 | 45 | 49 | 50 | 48 | 48 | 46 | 45 | 45 | 45 | 44 | 44 | 44 | 44 | 44 | 44.7083 | 20.2917 | 0
2006 | 11 | 10 | 2006-11-10 | 45 | 44 | 46 | 49 | 49 | 47 | 46 | 44 | 45 | 46 | 47 | 46 | 46 | 45 | 45 | 45 | 44 | 42 | 42 | 42 | 42 | 43 | 43 | 43 | 44.8333 | 20.1667 | 0
2006 | 11 | 11 | 2006-11-11 | 42 | 43 | 42 | 42 | 42 | 42 | 42 | 42 | 44 | 44 | 45 | 48 | 47 | 50 | 48 | 48 | 46 | 45 | 45 | 45 | 45 | 44 | 44 | 44 | 44.5417 | 20.4583 | 0
2006 | 11 | 12 | 2006-11-12 | 45 | 45 | 45 | 45 | 45 | 45 | 44 | 44 | 44 | 44 | 46 | 48 | 48 | 47 | 48 | 47 | 46 | 46 | 44 | 43 | 43 | 43 | 43 | 42 | 45 | 20 | 0
2006 | 11 | 13 | 2006-11-13 | 43 | 42 | 43 | 44 | 44 | 45 | 45 | 45 | 45 | 44 | 44 | 45 | 44 | 44 | 44 | 44 | 43 | 43 | 44 | 43 | 43 | 42 | 40 | 37 | 43.3333 | 21.6667 | 0
2006 | 11 | 14 | 2006-11-14 | 40 | 40 | 39 | 37 | 37 | 40 | 39 | 41 | 43 | 46 | 47 | 48 | 48 | 49 | 47 | 46 | 46 | 46 | 46 | 46 | 44 | 45 | 45 | 44 | 43.7083 | 21.2917 | 0
2006 | 11 | 15 | 2006-11-15 | 44 | 44 | 44 | 45 | 43 | 44 | 43 | 46 | 50 | 53 | 54 | 53 | 54 | 56 | 55 | 52 | 53 | 53 | 52 | 48 | 46 | 45 | 45 | 43 | 48.5417 | 16.4583 | 0
2006 | 11 | 16 | 2006-11-16 | 43 | 39 | 41 | 40 | 40 | 40 | 40 | 40 | 43 | 45 | 47 | 49 | 51 | 50 | 49 | 49 | 47 | 46 | 47 | 46 | 47 | 47 | 46 | 43 | 44.7917 | 20.2083 | 0
2006 | 11 | 17 | 2006-11-17 | 42 | 40 | 40 | 40 | 39 | 39 | 39 | 41 | 43 | 47 | 49 | 51 | 51 | 51 | 51 | 50 | 49 | 50 | 49 | 47 | 47 | 47 | 46 | 44 | 45.5 | 19.5 | 0
2006 | 11 | 18 | 2006-11-18 | 44 | 42 | 43 | 43 | 43 | 42 | 41 | 40 | 44 | 47 | 48 | 50 | 50 | 53 | 52 | 53 | 51 | 51 | 52 | 52 | 52 | 52 | 52 | 51 | 47.8333 | 17.1667 | 0
2006 | 11 | 19 | 2006-11-19 | 53 | 53 | 53 | 53 | 53 | 49 | 52 | 51 | 48 | 52 | 51 | 52 | 50 | 50 | 50 | 49 | 49 | 48 | 47 | 47 | 45 | 44 | 46 | 43 | 49.5 | 15.5 | 0
2006 | 11 | 20 | 2006-11-20 | 44 | 45 | 44 | 47 | 45 | 46 | 45 | 45 | 47 | 49 | 50 | 51 | 51 | 51 | 48 | 47 | 46 | 46 | 45 | 45 | 46 | 46 | 45 | 46 | 46.6667 | 18.3333 | 0
2006 | 11 | 21 | 2006-11-21 | 46 | 45 | 46 | 46 | 47 | 46 | 46 | 46 | 47 | 48 | 49 | 44 | 45 | 45 | 45 | 45 | 42 | 42 | 42 | 41 | 42 | 42 | 42 | 42 | 44.625 | 20.375 | 0
2006 | 11 | 22 | 2006-11-22 | 43 | 42 | 42 | 42 | 41 | 41 | 42 | 43 | 46 | 45 | 45 | 44 | 44 | 44 | 43 | 43 | 43 | 42 | 43 | 42 | 42 | 42 | 42 | 40 | 42.75 | 22.25 | 0
2006 | 11 | 23 | 2006-11-23 | 40 | 40 | 40 | 41 | 41 | 41 | 40 | 41 | 40 | 37 | 38 | 39 | 40 | 40 | 40 | 41 | 41 | 41 | 41 | 40 | 40 | 39 | 38 | 39 | 39.9167 | 25.0833 | 0
2006 | 11 | 24 | 2006-11-24 | 38 | 38 | 38 | 38 | 38 | 38 | 39 | 38 | 39 | 40 | 41 | 42 | 42 | 42 | 41 | 41 | 39 | 40 | 38 | 38 | 38 | 38 | 38 | 38 | 39.1667 | 25.8333 | 0
2006 | 11 | 25 | 2006-11-25 | 38 | 39 | 39 | 38 | 37 | 36 | 37 | 36 | 37 | 38 | 40 | 40 | 41 | 41 | 43 | 41 | 40 | 40 | 40 | 39 | 39 | 39 | 39 | 39 | 39 | 26 | 0
2006 | 11 | 26 | 2006-11-26 | 39 | 39 | 40 | 39 | 35 | 33 | 33 | 35 | 36 | 37 | 39 | 41 | 42 | 42 | 37 | 33 | 32 | 32 | 32 | 33 | 32 | 35 | 35 | 35 | 36.0833 | 28.9167 | 0
2006 | 11 | 27 | 2006-11-27 | 34 | 34 | 34 | 34 | 33 | 33 | 33 | 32 | 33 | 33 | 35 | 35 | 35 | 36 | 37 | 35 | 34 | 32 | 30 | 30 | 29 | 28 | 27 | 26 | 32.5833 | 32.4167 | 0
2006 | 11 | 28 | 2006-11-28 | 26 | 26 | 25 | 25 | 25 | 25 | 23 | 23 | 23 | 24 | 25 | 26 | 27 | 27 | 26 | 25 | 24 | 23 | 22 | 22 | 20 | 21 | 21 | 20 | 23.9167 | 41.0833 | 0
2006 | 11 | 29 | 2006-11-29 | 20 | 20 | 19 | 18 | 20 | 23 | 22 | 22 | 24 | 26 | 28 | 29 | 30 | 30 | 31 | 31 | 31 | 31 | 31 | 31 | 32 | 32 | 32 | 33 | 26.9167 | 38.0833 | 0
2006 | 11 | 30 | 2006-11-30 | 34 | 37 | 38 | 38 | 38 | 38 | 37 | 38 | 38 | 38 | 38 | 39 | 41 | 43 | 42 | 43 | 41 | 41 | 40 | 41 | 40 | 40 | 39 | 39 | 39.2083 | 25.7917 | 0
2006 | 12 | 1 | 2006-12-01 | 37 | 37 | 37 | 38 | 37 | 34 | 35 | 35 | 37 | 37 | 39 | 40 | 40 | 40 | 40 | 39 | 38 | 35 | 35 | 36 | 35 | 35 | 34 | 33 | 36.7917 | 28.2083 | 0
2006 | 12 | 2 | 2006-12-02 | 31 | 30 | 30 | 29 | 29 | 31 | 32 | 31 | 32 | 32 | 34 | 37 | 41 | 41 | 41 | 40 | 39 | 37 | 37 | 35 | 36 | 35 | 35 | 34 | 34.5417 | 30.4583 | 0
2006 | 12 | 3 | 2006-12-03 | 36 | 35 | 35 | 35 | 35 | 35 | 34 | 35 | 37 | 39 | 42 | 42 | 42 | 43 | 44 | 42 | 40 | 39 | 40 | 37 | 39 | 38 | 39 | 38 | 38.375 | 26.625 | 0
2006 | 12 | 4 | 2006-12-04 | 38 | 37 | 39 | 39 | 38 | 39 | 39 | 41 | 42 | 43 | 45 | 48 | 47 | 46 | 45 | 45 | 45 | 45 | 45 | 45 | 45 | 44 | 44 | 44 | 42.8333 | 22.1667 | 0
2006 | 12 | 5 | 2006-12-05 | 44 | 44 | 43 | 43 | 42 | 42 | 42 | 42 | 42 | 44 | 45 | 45 | 46 | 46 | 46 | 46 | 44 | 45 | 45 | 42 | 42 | 44 | 44 | 43 | 43.7917 | 21.2083 | 0
2006 | 12 | 6 | 2006-12-06 | 42 | 42 | 40 | 41 | 40 | 39 | 37 | 38 | 38 | 42 | 43 | 45 | 47 | 48 | 47 | 45 | 43 | 40 | 39 | 39 | 40 | 38 | 38 | 40 | 41.2917 | 23.7083 | 0
2006 | 12 | 7 | 2006-12-07 | 40 | 40 | 40 | 38 | 39 | 39 | 39 | 39 | 39 | 41 | 43 | 45 | 48 | 48 | 48 | 45 | 45 | 42 | 40 | 42 | 44 | 45 | 48 | 46 | 42.625 | 22.375 | 0
2006 | 12 | 8 | 2006-12-08 | 44 | 47 | 44 | 44 | 48 | 49 | 48 | 43 | 42 | 44 | 46 | 46 | 45 | 45 | 45 | 45 | 43 | 42 | 44 | 42 | 42 | 40 | 42 | 39 | 44.125 | 20.875 | 0
2006 | 12 | 9 | 2006-12-09 | 40 | 41 | 39 | 41 | 46 | 42 | 42 | 41 | 43 | 43 | 46 | 44 | 48 | 49 | 50 | 49 | 48 | 47 | 47 | 46 | 45 | 43 | 42 | 42 | 44.3333 | 20.6667 | 0
2006 | 12 | 10 | 2006-12-10 | 42 | 43 | 44 | 43 | 43 | 45 | 42 | 42 | 45 | 47 | 45 | 45 | 46 | 46 | 46 | 46 | 46 | 46 | 47 | 47 | 47 | 46 | 47 | 46 | 45.0833 | 19.9167 | 0
2006 | 12 | 11 | 2006-12-11 | 45 | 45 | 44 | 44 | 44 | 45 | 46 | 47 | 46 | 47 | 47 | 51 | 50 | 50 | 51 | 49 | 48 | 47 | 46 | 47 | 46 | 45 | 46 | 46 | 46.75 | 18.25 | 0
2006 | 12 | 12 | 2006-12-12 | 47 | 46 | 45 | 45 | 45 | 45 | 44 | 44 | 44 | 45 | 46 | 47 | 46 | 48 | 47 | 47 | 46 | 46 | 46 | 44 | 43 | 43 | 43 | 44 | 45.25 | 19.75 | 0
2006 | 12 | 13 | 2006-12-13 | 45 | 45 | 49 | 50 | 50 | 50 | 48 | 48 | 49 | 49 | 50 | 48 | 49 | 47 | 47 | 46 | 43 | 45 | 44 | 45 | 45 | 44 | 44 | 44 | 46.8333 | 18.1667 | 0
2006 | 12 | 14 | 2006-12-14 | 44 | 42 | 43 | 42 | 42 | 42 | 43 | 41 | 41 | 41 | 41 | 43 | 45 | 44 | 52 | 51 | 54 | 52 | 52 | 53 | 51 | 50 | 48 | 46 | 45.9583 | 19.0417 | 0
2006 | 12 | 15 | 2006-12-15 | 43 | 42 | 41 | 41 | 41 | 41 | 40 | 40 | 40 | 42 | 43 | 43 | 43 | 43 | 42 | 41 | 39 | 37 | 35 | 36 | 36 | 37 | 36 | 36 | 39.9167 | 25.0833 | 0
2006 | 12 | 16 | 2006-12-16 | 34 | 34 | 33 | 34 | 35 | 35 | 34 | 35 | 35 | 35 | 37 | 39 | 41 | 40 | 42 | 41 | 38 | 39 | 37 | 36 | 36 | 33 | 32 | 30 | 36.0417 | 28.9583 | 0
2006 | 12 | 17 | 2006-12-17 | 33 | 31 | 31 | 31 | 27 | 32 | 32 | 32 | 33 | 33 | 35 | 36 | 37 | 38 | 39 | 37 | 36 | 34 | 34 | 33 | 32 | 31 | 31 | 31 | 33.2917 | 31.7083 | 0
2006 | 12 | 18 | 2006-12-18 | 30 | 30 | 29 | 31 | 30 | 31 | 32 | 33 | 34 | 35 | 35 | 36 | 37 | 40 | 39 | 37 | 36 | 37 | 35 | 34 | 34 | 35 | 34 | 34 | 34.0833 | 30.9167 | 0
2006 | 12 | 19 | 2006-12-19 | 34 | 35 | 34 | 36 | 37 | 36 | 36 | 36 | 37 | 40 | 41 | 41 | 41 | 42 | 43 | 42 | 41 | 40 | 39 | 39 | 38 | 37 | 38 | 38 | 38.375 | 26.625 | 0
2006 | 12 | 20 | 2006-12-20 | 38 | 37 | 38 | 39 | 39 | 39 | 40 | 39 | 39 | 40 | 40 | 43 | 42 | 42 | 42 | 42 | 42 | 41 | 43 | 44 | 44 | 43 | 42 | 43 | 40.875 | 24.125 | 0
2006 | 12 | 21 | 2006-12-21 | 45 | 47 | 47 | 45 | 45 | 44 | 44 | 44 | 44 | 46 | 47 | 48 | 50 | 49 | 49 | 41 | 42 | 41 | 40 | 39 | 39 | 38 | 38 | 38 | 43.75 | 21.25 | 0
2006 | 12 | 22 | 2006-12-22 | 38 | 38 | 39 | 39 | 39 | 39 | 37 | 38 | 38 | 39 | 41 | 43 | 44 | 42 | 42 | 41 | 42 | 39 | 41 | 39 | 40 | 38 | 40 | 39 | 39.7917 | 25.2083 | 0
2006 | 12 | 23 | 2006-12-23 | 39 | 38 | 37 | 37 | 38 | 37 | 37 | 38 | 42 | 44 | 45 | 45 | 45 | 45 | 45 | 45 | 44 | 42 | 43 | 40 | 42 | 40 | 39 | 39 | 41.0833 | 23.9167 | 0
2006 | 12 | 24 | 2006-12-24 | 39 | 40 | 36 | 35 | 38 | 37 | 41 | 44 | 45 | 47 | 46 | 43 | 42 | 44 | 44 | 44 | 45 | 45 | 47 | 47 | 46 | 45 | 44 | 43 | 42.7917 | 22.2083 | 0
2006 | 12 | 25 | 2006-12-25 | 43 | 44 | 44 | 43 | 42 | 41 | 42 | 40 | 41 | 44 | 46 | 47 | 48 | 48 | 47 | 46 | 44 | 43 | 43 | 42 | 42 | 41 | 43 | 42 | 43.5833 | 21.4167 | 0
2006 | 12 | 26 | 2006-12-26 | 41 | 41 | 40 | 42 | 41 | 39 | 39 | 40 | 41 | 40 | 40 | 40 | 40 | 40 | 40 | 39 | 40 | 39 | 39 | 39 | 38 | 37 | 35 | 34 | 39.3333 | 25.6667 | 0
2006 | 12 | 27 | 2006-12-27 | 33 | 34 | 37 | 35 | 35 | 36 | 35 | 35 | 36 | 36 | 37 | 38 | 40 | 40 | 40 | 40 | 39 | 38 | 37 | 37 | 34 | 35 | 34 | 34 | 36.4583 | 28.5417 | 0
2006 | 12 | 28 | 2006-12-28 | 33 | 32 | 32 | 32 | 31 | 30 | 30 | 31 | 30 | 32 | 33 | 37 | 39 | 39 | 40 | 38 | 36 | 36 | 35 | 35 | 35 | 37 | 38 | 33 | 34.3333 | 30.6667 | 0
2006 | 12 | 29 | 2006-12-29 | 34 | 36 | 39 | 34 | 39 | 35 | 32 | 31 | 32 | 35 | 37 | 39 | 40 | 39 | 39 | 40 | 40 | 40 | 41 | 41 | 40 | 39 | 38 | 36 | 37.3333 | 27.6667 | 0
2006 | 12 | 30 | 2006-12-30 | 36 | 34 | 33 | 34 | 32 | 33 | 32 | 32 | 37 | 37 | 40 | 42 | 42 | 42 | 41 | 41 | 40 | 39 | 39 | 37 | 36 | 35 | 34 | 36 | 36.8333 | 28.1667 | 0
2006 | 12 | 31 | 2006-12-31 | 36 | 37 | 36 | 35 | 34 | 35 | 35 | 36 | 35 | 37 | 40 | 43 | 41 | 45 | 45 | 43 | 40 | 40 | 40 | 38 | 36 | 34 | 36 | 34 | 37.9583 | 27.0417 | 0
2007 | 1 | 1 | 2007-01-01 | 37 | 36 | 37 | 37 | 36 | 36 | 37 | 39 | 38 | 40 | 40 | 40 | 42 | 42 | 43 | 41 | 43 | 43 | 46 | 47 | 48 | 47 | 47 | 46 | 41.1667 | 23.8333 | 0
2007 | 1 | 2 | 2007-01-02 | 46 | 46 | 47 | 47 | 47 | 50 | 53 | 54 | 54 | 56 | 53 | 52 | 52 | 51 | 50 | 50 | 50 | 49 | 48 | 48 | 48 | 47 | 47 | 48 | 49.7083 | 15.2917 | 0
2007 | 1 | 3 | 2007-01-03 | 47 | 45 | 45 | 44 | 44 | 44 | 43 | 45 | 45 | 45 | 46 | 46 | 47 | 47 | 45 | 45 | 45 | 44 | 43 | 42 | 42 | 42 | 40 | 41 | 44.25 | 20.75 | 0
2007 | 1 | 4 | 2007-01-04 | 40 | 40 | 41 | 39 | 37 | 38 | 38 | 38 | 38 | 38 | 39 | 39 | 40 | 39 | 39 | 41 | 38 | 37 | 37 | 35 | 34 | 32 | 33 | 32 | 37.5833 | 27.4167 | 0
2007 | 1 | 5 | 2007-01-05 | 31 | 32 | 32 | 33 | 36 | 36 | 36 | 38 | 38 | 39 | 40 | 42 | 43 | 41 | 40 | 40 | 40 | 40 | 40 | 39 | 40 | 39 | 40 | 42 | 38.2083 | 26.7917 | 0
2007 | 1 | 6 | 2007-01-06 | 43 | 41 | 39 | 39 | 38 | 38 | 37 | 38 | 38 | 38 | 39 | 42 | 42 | 42 | 42 | 41 | 41 | 41 | 41 | 41 | 42 | 43 | 42 | 40 | 40.3333 | 24.6667 | 0
2007 | 1 | 7 | 2007-01-07 | 41 | 41 | 44 | 44 | 44 | 45 | 44 | 46 | 47 | 47 | 47 | 47 | 48 | 48 | 49 | 48 | 47 | 46 | 46 | 45 | 45 | 45 | 44 | 44 | 45.5 | 19.5 | 0
2007 | 1 | 8 | 2007-01-08 | 44 | 43 | 41 | 42 | 42 | 42 | 38 | 39 | 41 | 43 | 44 | 45 | 45 | 45 | 45 | 46 | 47 | 47 | 47 | 48 | 48 | 48 | 47 | 47 | 44.3333 | 20.6667 | 0
2007 | 1 | 9 | 2007-01-09 | 48 | 48 | 48 | 47 | 47 | 47 | 47 | 46 | 47 | 48 | 47 | 47 | 48 | 51 | 48 | 45 | 41 | 40 | 39 | 38 | 37 | 37 | 36 | 34 | 44.2083 | 20.7917 | 0
2007 | 1 | 10 | 2007-01-10 | 34 | 33 | 34 | 32 | 32 | 33 | 33 | 34 | 33 | 34 | 35 | 34 | 35 | 35 | 35 | 36 | 35 | 30 | 30 | 30 | 30 | 30 | 30 | 28 | 32.7083 | 32.2917 | 0
2007 | 1 | 11 | 2007-01-11 | 30 | 30 | 30 | 27 | 28 | 29 | 29 | 28 | 28 | 28 | 28 | 30 | 31 | 31 | 30 | 30 | 29 | 28 | 27 | 26 | 26 | 26 | 26 | 25 | 28.3333 | 36.6667 | 0
2007 | 1 | 12 | 2007-01-12 | 23 | 22 | 21 | 21 | 21 | 20 | 19 | 19 | 20 | 23 | 25 | 28 | 30 | 30 | 31 | 30 | 28 | 28 | 27 | 25 | 26 | 24 | 24 | 24 | 24.5417 | 40.4583 | 0
2007 | 1 | 13 | 2007-01-13 | 25 | 22 | 21 | 22 | 22 | 22 | 24 | 23 | 25 | 25 | 26 | 28 | 28 | 29 | 29 | 28 | 29 | 29 | 28 | 29 | 28 | 26 | 25 | 24 | 25.7083 | 39.2917 | 0
2007 | 1 | 14 | 2007-01-14 | 23 | 23 | 22 | 23 | 22 | 21 | 21 | 21 | 22 | 24 | 27 | 28 | 32 | 33 | 35 | 33 | 30 | 29 | 29 | 28 | 29 | 28 | 28 | 26 | 26.5417 | 38.4583 | 0
2007 | 1 | 15 | 2007-01-15 | 24 | 26 | 25 | 24 | 23 | 24 | 25 | 25 | 27 | 25 | 30 | 31 | 32 | 34 | 33 | 33 | 31 | 31 | 32 | 34 | 32 | 28 | 31 | 31 | 28.7917 | 36.2083 | 0
2007 | 1 | 16 | 2007-01-16 | 29 | 31 | 30 | 30 | 28 | 29 | 28 | 30 | 30 | 31 | 32 | 34 | 34 | 34 | 34 | 35 | 34 | 34 | 34 | 33 | 35 | 34 | 34 | 34 | 32.125 | 32.875 | 0
2007 | 1 | 17 | 2007-01-17 | 34 | 34 | 33 | 33 | 34 | 33 | 33 | 33 | 34 | 34 | 34 | 35 | 36 | 38 | 38 | 37 | 37 | 37 | 36 | 36 | 36 | 36 | 36 | 35 | 35.0833 | 29.9167 | 0
2007 | 1 | 18 | 2007-01-18 | 35 | 34 | 34 | 34 | 35 | 35 | 35 | 36 | 36 | 37 | 37 | 38 | 39 | 39 | 40 | 42 | 41 | 42 | 44 | 44 | 43 | 41 | 43 | 41 | 38.5417 | 26.4583 | 0
2007 | 1 | 19 | 2007-01-19 | 40 | 40 | 39 | 39 | 39 | 40 | 39 | 38 | 39 | 40 | 40 | 39 | 40 | 41 | 41 | 42 | 42 | 42 | 42 | 43 | 41 | 41 | 41 | 41 | 40.375 | 24.625 | 0
2007 | 1 | 20 | 2007-01-20 | 40 | 39 | 39 | 38 | 37 | 37 | 38 | 38 | 38 | 40 | 41 | 42 | 43 | 44 | 45 | 44 | 42 | 42 | 42 | 40 | 39 | 38 | 38 | 38 | 40.0833 | 24.9167 | 0
2007 | 1 | 21 | 2007-01-21 | 38 | 38 | 38 | 37 | 37 | 37 | 38 | 37 | 38 | 39 | 40 | 42 | 41 | 42 | 42 | 42 | 42 | 41 | 42 | 42 | 42 | 42 | 41 | 41 | 39.9583 | 25.0417 | 0
2007 | 1 | 22 | 2007-01-22 | 42 | 41 | 41 | 41 | 41 | 41 | 42 | 42 | 43 | 44 | 45 | 45 | 47 | 49 | 50 | 49 | 48 | 49 | 48 | 48 | 48 | 45 | 47 | 48 | 45.1667 | 19.8333 | 0
2007 | 1 | 23 | 2007-01-23 | 48 | 46 | 46 | 46 | 46 | 44 | 45 | 45 | 46 | 46 | 47 | 48 | 50 | 51 | 52 | 52 | 51 | 48 | 47 | 46 | 46 | 45 | 44 | 43 | 47 | 18 | 0
2007 | 1 | 24 | 2007-01-24 | 42 | 42 | 39 | 38 | 37 | 37 | 37 | 36 | 38 | 44 | 47 | 50 | 51 | 49 | 48 | 48 | 46 | 45 | 43 | 45 | 42 | 41 | 41 | 41 | 42.7917 | 22.2083 | 0
2007 | 1 | 25 | 2007-01-25 | 38 | 37 | 36 | 37 | 36 | 36 | 35 | 36 | 36 | 40 | 41 | 42 | 41 | 42 | 42 | 43 | 42 | 42 | 42 | 42 | 42 | 42 | 42 | 42 | 39.75 | 25.25 | 0
2007 | 1 | 26 | 2007-01-26 | 41 | 40 | 41 | 40 | 40 | 40 | 39 | 37 | 38 | 37 | 37 | 39 | 42 | 42 | 44 | 44 | 41 | 39 | 39 | 37 | 38 | 39 | 36 | 36 | 39.4167 | 25.5833 | 0
2007 | 1 | 27 | 2007-01-27 | 36 | 35 | 34 | 34 | 33 | 33 | 32 | 32 | 34 | 38 | 42 | 46 | 50 | 51 | 50 | 50 | 46 | 42 | 41 | 42 | 41 | 37 | 39 | 38 | 39.8333 | 25.1667 | 0
2007 | 1 | 28 | 2007-01-28 | 35 | 33 | 33 | 32 | 34 | 33 | 29 | 31 | 35 | 37 | 40 | 44 | 47 | 48 | 49 | 48 | 45 | 42 | 41 | 40 | 38 | 36 | 37 | 36 | 38.4583 | 26.5417 | 0
2007 | 1 | 29 | 2007-01-29 | 34 | 33 | 31 | 31 | 29 | 29 | 31 | 30 | 30 | 33 | 36 | 38 | 39 | 39 | 39 | 39 | 39 | 37 | 34 | 35 | 36 | 34 | 34 | 33 | 34.2917 | 30.7083 | 0
2007 | 1 | 30 | 2007-01-30 | 34 | 34 | 34 | 34 | 34 | 34 | 33 | 34 | 35 | 39 | 42 | 44 | 47 | 47 | 47 | 48 | 45 | 41 | 41 | 40 | 40 | 38 | 38 | 36 | 39.125 | 25.875 | 0
2007 | 1 | 31 | 2007-01-31 | 36 | 35 | 35 | 35 | 34 | 31 | 30 | 32 | 34 | 36 | 43 | 44 | 47 | 47 | 47 | 47 | 44 | 40 | 39 | 40 | 38 | 38 | 37 | 37 | 38.5833 | 26.4167 | 0
2007 | 2 | 1 | 2007-02-01 | 35 | 34 | 33 | 34 | 30 | 31 | 35 | 31 | 35 | 40 | 40 | 44 | 46 | 48 | 48 | 49 | 45 | 43 | 40 | 40 | 39 | 39 | 36 | 35 | 38.75 | 26.25 | 0
2007 | 2 | 2 | 2007-02-02 | 35 | 32 | 32 | 31 | 32 | 31 | 31 | 31 | 33 | 35 | 39 | 41 | 44 | 41 | 43 | 40 | 40 | 38 | 37 | 36 | 34 | 34 | 33 | 31 | 35.5833 | 29.4167 | 0
2007 | 2 | 3 | 2007-02-03 | 33 | 34 | 32 | 33 | 34 | 33 | 34 | 35 | 37 | 39 | 42 | 40 | 41 | 40 | 39 | 40 | 39 | 41 | 42 | 41 | 42 | 42 | 41 | 42 | 38.1667 | 26.8333 | 0
2007 | 2 | 4 | 2007-02-04 | 41 | 42 | 42 | 42 | 42 | 42 | 42 | 44 | 44 | 46 | 46 | 47 | 48 | 51 | 54 | 49 | 49 | 46 | 45 | 44 | 44 | 43 | 44 | 43 | 45 | 20 | 0
2007 | 2 | 5 | 2007-02-05 | 43 | 43 | 43 | 43 | 42 | 42 | 43 | 42 | 42 | 43 | 43 | 43 | 44 | 44 | 45 | 44 | 43 | 43 | 43 | 43 | 43 | 43 | 43 | 43 | 43.0417 | 21.9583 | 0
2007 | 2 | 6 | 2007-02-06 | 42 | 42 | 42 | 42 | 42 | 41 | 41 | 41 | 41 | 43 | 44 | 47 | 48 | 48 | 47 | 47 | 47 | 47 | 47 | 47 | 48 | 47 | 46 | 46 | 44.7083 | 20.2917 | 0
2007 | 2 | 7 | 2007-02-07 | 45 | 45 | 45 | 44 | 44 | 44 | 46 | 46 | 48 | 49 | 48 | 50 | 48 | 48 | 49 | 50 | 50 | 52 | 48 | 47 | 47 | 47 | 47 | 47 | 47.25 | 17.75 | 0
2007 | 2 | 8 | 2007-02-08 | 46 | 46 | 46 | 45 | 44 | 44 | 43 | 44 | 46 | 48 | 48 | 50 | 52 | 52 | 51 | 51 | 50 | 48 | 49 | 47 | 48 | 47 | 46 | 44 | 47.2917 | 17.7083 | 0
2007 | 2 | 9 | 2007-02-09 | 43 | 42 | 44 | 44 | 43 | 43 | 43 | 44 | 45 | 48 | 50 | 52 | 54 | 56 | 57 | 57 | 55 | 54 | 53 | 51 | 51 | 51 | 49 | 47 | 49 | 16 | 0
2007 | 2 | 10 | 2007-02-10 | 46 | 48 | 49 | 47 | 44 | 42 | 46 | 47 | 46 | 49 | 53 | 53 | 53 | 56 | 54 | 52 | 55 | 54 | 51 | 48 | 47 | 46 | 47 | 47 | 49.1667 | 15.8333 | 0
2007 | 2 | 11 | 2007-02-11 | 47 | 48 | 48 | 45 | 45 | 45 | 45 | 45 | 46 | 47 | 49 | 52 | 52 | 52 | 53 | 51 | 48 | 47 | 45 | 45 | 45 | 45 | 45 | 45 | 47.2917 | 17.7083 | 0
2007 | 2 | 12 | 2007-02-12 | 43 | 44 | 42 | 43 | 43 | 44 | 43 | 43 | 43 | 46 | 48 | 50 | 50 | 52 | 51 | 51 | 50 | 47 | 47 | 45 | 47 | 46 | 44 | 44 | 46.0833 | 18.9167 | 0
2007 | 2 | 13 | 2007-02-13 | 42 | 42 | 42 | 42 | 42 | 41 | 41 | 42 | 43 | 45 | 46 | 46 | 47 | 50 | 51 | 51 | 50 | 48 | 47 | 47 | 46 | 45 | 45 | 42 | 45.125 | 19.875 | 0
2007 | 2 | 14 | 2007-02-14 | 43 | 41 | 42 | 42 | 43 | 42 | 42 | 41 | 42 | 43 | 45 | 45 | 44 | 44 | 45 | 45 | 45 | 45 | 45 | 45 | 45 | 46 | 47 | 47 | 43.9167 | 21.0833 | 0
2007 | 2 | 15 | 2007-02-15 | 47 | 47 | 47 | 47 | 46 | 46 | 47 | 48 | 49 | 50 | 50 | 51 | 52 | 53 | 53 | 52 | 50 | 49 | 48 | 48 | 48 | 48 | 48 | 47 | 48.7917 | 16.2083 | 0
2007 | 2 | 16 | 2007-02-16 | 47 | 47 | 47 | 46 | 46 | 45 | 45 | 45 | 46 | 49 | 49 | 50 | 50 | 50 | 51 | 49 | 50 | 50 | 48 | 47 | 49 | 49 | 49 | 49 | 48.0417 | 16.9583 | 0
2007 | 2 | 17 | 2007-02-17 | 50 | 50 | 48 | 49 | 46 | 48 | 48 | 47 | 49 | 50 | 54 | 56 | 58 | 57 | 57 | 57 | 52 | 50 | 50 | 48 | 45 | 45 | 45 | 45 | 50.1667 | 14.8333 | 0
2007 | 2 | 18 | 2007-02-18 | 44 | 43 | 43 | 43 | 42 | 42 | 42 | 42 | 42 | 42 | 45 | 45 | 45 | 45 | 45 | 44 | 44 | 42 | 42 | 42 | 42 | 41 | 41 | 42 | 42.9167 | 22.0833 | 0
2007 | 2 | 19 | 2007-02-19 | 42 | 42 | 42 | 42 | 43 | 42 | 42 | 43 | 43 | 43 | 44 | 45 | 46 | 46 | 46 | 46 | 45 | 45 | 45 | 45 | 45 | 45 | 44 | 44 | 43.9583 | 21.0417 | 0
2007 | 2 | 20 | 2007-02-20 | 43 | 43 | 43 | 41 | 41 | 40 | 40 | 38 | 40 | 41 | 42 | 42 | 39 | 39 | 43 | 42 | 39 | 39 | 38 | 37 | 37 | 37 | 38 | 37 | 39.9583 | 25.0417 | 0
2007 | 2 | 21 | 2007-02-21 | 37 | 37 | 37 | 37 | 36 | 34 | 35 | 36 | 39 | 42 | 44 | 47 | 48 | 49 | 50 | 49 | 48 | 46 | 45 | 45 | 43 | 42 | 40 | 39 | 41.875 | 23.125 | 0
2007 | 2 | 22 | 2007-02-22 | 40 | 39 | 38 | 38 | 38 | 38 | 38 | 38 | 39 | 41 | 41 | 44 | 46 | 47 | 46 | 46 | 45 | 43 | 42 | 40 | 39 | 38 | 39 | 39 | 40.9167 | 24.0833 | 0
2007 | 2 | 23 | 2007-02-23 | 38 | 38 | 38 | 37 | 36 | 36 | 36 | 35 | 37 | 38 | 40 | 41 | 43 | 44 | 44 | 43 | 40 | 37 | 37 | 37 | 36 | 37 | 37 | 37 | 38.4167 | 26.5833 | 0
2007 | 2 | 24 | 2007-02-24 | 37 | 37 | 38 | 39 | 38 | 37 | 37 | 37 | 38 | 39 | 39 | 40 | 41 | 43 | 43 | 43 | 43 | 43 | 42 | 41 | 41 | 41 | 41 | 41 | 39.9583 | 25.0417 | 0
2007 | 2 | 25 | 2007-02-25 | 42 | 42 | 41 | 41 | 42 | 41 | 41 | 42 | 42 | 44 | 44 | 42 | 43 | 41 | 44 | 45 | 45 | 43 | 43 | 42 | 42 | 42 | 40 | 40 | 42.25 | 22.75 | 0
2007 | 2 | 26 | 2007-02-26 | 39 | 39 | 39 | 38 | 38 | 38 | 38 | 38 | 39 | 41 | 42 | 43 | 44 | 44 | 46 | 45 | 42 | 36 | 37 | 37 | 36 | 35 | 35 | 35 | 39.3333 | 25.6667 | 0
2007 | 2 | 27 | 2007-02-27 | 33 | 31 | 31 | 32 | 32 | 32 | 32 | 33 | 36 | 40 | 40 | 40 | 40 | 42 | 42 | 42 | 39 | 38 | 38 | 37 | 37 | 38 | 37 | 37 | 36.625 | 28.375 | 0
2007 | 2 | 28 | 2007-02-28 | 37 | 36 | 36 | 36 | 36 | 35 | 36 | 35 | 36 | 35 | 37 | 38 | 40 | 40 | 40 | 38 | 38 | 36 | 35 | 34 | 34 | 33 | 32 | 33 | 36.0833 | 28.9167 | 0
2007 | 3 | 1 | 2007-03-01 | 34 | 33 | 34 | 34 | 34 | 33 | 32 | 33 | 34 | 37 | 37 | 39 | 38 | 38 | 38 | 38 | 37 | 37 | 36 | 37 | 36 | 36 | 34 | 33 | 35.5 | 29.5 | 0
2007 | 3 | 2 | 2007-03-02 | 34 | 32 | 32 | 33 | 34 | 34 | 36 | 36 | 36 | 38 | 39 | 40 | 42 | 43 | 43 | 43 | 42 | 41 | 40 | 40 | 40 | 40 | 40 | 41 | 38.2917 | 26.7083 | 0
2007 | 3 | 3 | 2007-03-03 | 41 | 42 | 42 | 42 | 43 | 43 | 45 | 45 | 45 | 46 | 46 | 48 | 50 | 51 | 52 | 52 | 52 | 52 | 50 | 50 | 49 | 48 | 47 | 45 | 46.9167 | 18.0833 | 0
2007 | 3 | 4 | 2007-03-04 | 44 | 42 | 41 | 41 | 41 | 41 | 42 | 42 | 43 | 45 | 47 | 49 | 51 | 52 | 53 | 54 | 54 | 52 | 53 | 53 | 52 | 51 | 51 | 50 | 47.6667 | 17.3333 | 0
2007 | 3 | 5 | 2007-03-05 | 50 | 49 | 48 | 48 | 47 | 46 | 47 | 48 | 49 | 51 | 52 | 54 | 56 | 57 | 57 | 58 | 58 | 56 | 53 | 53 | 50 | 50 | 49 | 47 | 51.375 | 13.625 | 0
2007 | 3 | 6 | 2007-03-06 | 47 | 46 | 46 | 47 | 45 | 42 | 41 | 50 | 50 | 55 | 56 | 62 | 64 | 67 | 65 | 65 | 62 | 59 | 60 | 58 | 56 | 55 | 54 | 53 | 54.375 | 10.625 | 0
2007 | 3 | 7 | 2007-03-07 | 52 | 51 | 51 | 50 | 49 | 49 | 48 | 49 | 50 | 51 | 48 | 48 | 48 | 49 | 52 | 52 | 51 | 48 | 48 | 45 | 44 | 44 | 43 | 43 | 48.4583 | 16.5417 | 0
2007 | 3 | 8 | 2007-03-08 | 43 | 43 | 43 | 43 | 43 | 43 | 42 | 43 | 45 | 46 | 48 | 48 | 49 | 46 | 45 | 45 | 45 | 44 | 44 | 44 | 44 | 45 | 45 | 45 | 44.625 | 20.375 | 0
2007 | 3 | 9 | 2007-03-09 | 44 | 44 | 45 | 45 | 44 | 43 | 44 | 45 | 46 | 48 | 52 | 52 | 53 | 50 | 49 | 48 | 49 | 49 | 49 | 49 | 48 | 49 | 48 | 48 | 47.5417 | 17.4583 | 0
2007 | 3 | 10 | 2007-03-10 | 48 | 48 | 47 | 48 | 47 | 47 | 47 | 48 | 49 | 49 | 51 | 53 | 55 | 55 | 55 | 51 | 50 | 50 | 50 | 50 | 49 | 50 | 50 | 50 | 49.875 | 15.125 | 0
2007 | 3 | 11 | 2007-03-11 | 50 | 50 | 50 | 50 | 51 | 52 | 52 | 54 | 54 | 57 | 57 | 57 | 58 | 58 | 58 | 59 | 57 | 57 | 56 | 55 | 55 | 56 | 53 | 53 | 54.5417 | 10.4583 | 0
2007 | 3 | 12 | 2007-03-12 | 53 | 52 | 51 | 51 | 50 | 54 | 47 | 46 | 47 | 48 | 49 | 51 | 51 | 52 | 52 | 51 | 49 | 48 | 45 | 44 | 43 | 43 | 42 | 41 | 48.3333 | 16.6667 | 0
2007 | 3 | 13 | 2007-03-13 | 41 | 40 | 39 | 38 | 36 | 37 | 36 | 36 | 40 | 43 | 43 | 45 | 46 | 47 | 47 | 45 | 45 | 45 | 45 | 43 | 43 | 44 | 43 | 41 | 42 | 23 | 0
2007 | 3 | 14 | 2007-03-14 | 41 | 41 | 41 | 41 | 40 | 40 | 39 | 39 | 40 | 43 | 41 | 44 | 42 | 44 | 48 | 46 | 46 | 47 | 45 | 42 | 41 | 40 | 41 | 39 | 42.125 | 22.875 | 0
2007 | 3 | 15 | 2007-03-15 | 38 | 37 | 35 | 35 | 34 | 34 | 36 | 37 | 37 | 39 | 39 | 41 | 43 | 46 | 46 | 45 | 45 | 44 | 43 | 43 | 43 | 43 | 44 | 44 | 40.4583 | 24.5417 | 0
2007 | 3 | 16 | 2007-03-16 | 43 | 42 | 43 | 43 | 44 | 45 | 45 | 46 | 47 | 50 | 52 | 56 | 59 | 61 | 63 | 64 | 65 | 63 | 61 | 60 | 56 | 56 | 54 | 53 | 52.9583 | 12.0417 | 0
2007 | 3 | 17 | 2007-03-17 | 51 | 50 | 49 | 49 | 48 | 48 | 47 | 47 | 48 | 49 | 50 | 52 | 51 | 51 | 51 | 51 | 52 | 51 | 50 | 50 | 49 | 49 | 49 | 49 | 49.625 | 15.375 | 0
2007 | 3 | 18 | 2007-03-18 | 49 | 49 | 49 | 49 | 49 | 49 | 49 | 49 | 48 | 50 | 50 | 51 | 54 | 58 | 60 | 60 | 61 | 58 | 57 | 56 | 55 | 54 | 52 | 51 | 52.7917 | 12.2083 | 0
2007 | 3 | 19 | 2007-03-19 | 50 | 50 | 50 | 50 | 48 | 49 | 49 | 49 | 50 | 50 | 51 | 51 | 51 | 50 | 50 | 50 | 48 | 48 | 47 | 47 | 46 | 46 | 45 | 45 | 48.75 | 16.25 | 0
2007 | 3 | 20 | 2007-03-20 | 45 | 45 | 45 | 44 | 43 | 42 | 42 | 41 | 42 | 42 | 45 | 48 | 47 | 49 | 41 | 41 | 42 | 42 | 41 | 40 | 40 | 39 | 39 | 37 | 42.5833 | 22.4167 | 0
2007 | 3 | 21 | 2007-03-21 | 36 | 35 | 34 | 33 | 33 | 33 | 33 | 33 | 37 | 40 | 42 | 43 | 47 | 49 | 49 | 48 | 48 | 47 | 45 | 45 | 44 | 45 | 45 | 44 | 41.1667 | 23.8333 | 0
2007 | 3 | 22 | 2007-03-22 | 44 | 45 | 45 | 45 | 45 | 45 | 45 | 45 | 45 | 47 | 48 | 50 | 50 | 50 | 49 | 48 | 47 | 47 | 47 | 47 | 47 | 47 | 47 | 47 | 46.75 | 18.25 | 0
2007 | 3 | 23 | 2007-03-23 | 47 | 47 | 48 | 47 | 47 | 46 | 47 | 47 | 47 | 49 | 49 | 49 | 49 | 49 | 50 | 50 | 50 | 51 | 51 | 51 | 51 | 51 | 51 | 51 | 48.9583 | 16.0417 | 0
2007 | 3 | 24 | 2007-03-24 | 51 | 52 | 52 | 51 | 52 | 52 | 52 | 52 | 52 | 52 | 52 | 52 | 52 | 52 | 51 | 52 | 52 | 50 | 48 | 48 | 46 | 45 | 45 | 45 | 50.3333 | 14.6667 | 0
2007 | 3 | 25 | 2007-03-25 | 45 | 45 | 45 | 45 | 45 | 44 | 43 | 43 | 45 | 46 | 49 | 50 | 49 | 50 | 52 | 54 | 54 | 53 | 50 | 48 | 46 | 44 | 44 | 42 | 47.125 | 17.875 | 0
2007 | 3 | 26 | 2007-03-26 | 41 | 41 | 42 | 39 | 38 | 37 | 38 | 38 | 42 | 42 | 49 | 51 | 54 | 55 | 57 | 57 | 55 | 51 | 51 | 50 | 47 | 46 | 45 | 44 | 46.25 | 18.75 | 0
2007 | 3 | 27 | 2007-03-27 | 43 | 43 | 42 | 41 | 41 | 41 | 41 | 42 | 42 | 43 | 44 | 46 | 47 | 47 | 48 | 50 | 47 | 46 | 44 | 44 | 43 | 42 | 41 | 40 | 43.6667 | 21.3333 | 0
2007 | 3 | 28 | 2007-03-28 | 39 | 39 | 38 | 37 | 37 | 37 | 37 | 39 | 41 | 43 | 45 | 48 | 50 | 50 | 51 | 53 | 53 | 52 | 50 | 47 | 47 | 46 | 46 | 44 | 44.5417 | 20.4583 | 0
2007 | 3 | 29 | 2007-03-29 | 40 | 40 | 39 | 39 | 38 | 39 | 37 | 39 | 43 | 46 | 50 | 53 | 57 | 59 | 62 | 62 | 62 | 62 | 61 | 59 | 55 | 58 | 52 | 50 | 50.0833 | 14.9167 | 0
2007 | 3 | 30 | 2007-03-30 | 47 | 46 | 45 | 46 | 45 | 46 | 46 | 46 | 47 | 48 | 50 | 51 | 52 | 49 | 49 | 48 | 49 | 48 | 46 | 47 | 47 | 46 | 47 | 47 | 47.4167 | 17.5833 | 0
2007 | 3 | 31 | 2007-03-31 | 47 | 47 | 45 | 45 | 44 | 44 | 43 | 42 | 41 | 43 | 44 | 44 | 46 | 48 | 49 | 47 | 48 | 47 | 46 | 46 | 47 | 36 | 44 | 41 | 44.75 | 20.25 | 0
2007 | 4 | 1 | 2007-04-01 | 41 | 39 | 38 | 38 | 36 | 35 | 35 | 36 | 39 | 40 | 45 | 45 | 44 | 45 | 46 | 46 | 43 | 47 | 44 | 42 | 41 | 40 | 38 | 38 | 40.875 | 24.125 | 0
2007 | 4 | 2 | 2007-04-02 | 37 | 37 | 37 | 38 | 37 | 37 | 36 | 37 | 38 | 40 | 43 | 46 | 48 | 48 | 46 | 47 | 46 | 46 | 45 | 43 | 42 | 41 | 40 | 39 | 41.4167 | 23.5833 | 0
2007 | 4 | 3 | 2007-04-03 | 37 | 37 | 35 | 35 | 34 | 35 | 35 | 37 | 40 | 43 | 45 | 48 | 50 | 53 | 55 | 55 | 54 | 52 | 50 | 48 | 47 | 46 | 47 | 46 | 44.3333 | 20.6667 | 0
2007 | 4 | 4 | 2007-04-04 | 46 | 46 | 45 | 45 | 44 | 45 | 44 | 45 | 47 | 48 | 50 | 53 | 55 | 56 | 57 | 58 | 59 | 58 | 57 | 56 | 53 | 48 | 47 | 47 | 50.375 | 14.625 | 0
2007 | 4 | 5 | 2007-04-05 | 47 | 46 | 45 | 45 | 45 | 47 | 45 | 46 | 49 | 55 | 58 | 63 | 62 | 67 | 67 | 71 | 70 | 69 | 67 | 65 | 65 | 63 | 61 | 60 | 57.4167 | 7.5833 | 0
2007 | 4 | 6 | 2007-04-06 | 58 | 55 | 56 | 52 | 57 | 56 | 53 | 54 | 62 | 65 | 68 | 69 | 72 | 75 | 76 | 78 | 77 | 76 | 70 | 67 | 64 | 59 | 56 | 54 | 63.7083 | 1.2917 | 0
2007 | 4 | 7 | 2007-04-07 | 53 | 52 | 53 | 53 | 54 | 54 | 53 | 53 | 54 | 55 | 56 | 56 | 57 | 57 | 58 | 62 | 62 | 62 | 61 | 58 | 54 | 53 | 53 | 51 | 55.5833 | 9.4167 | 0
2007 | 4 | 8 | 2007-04-08 | 50 | 50 | 49 | 49 | 48 | 47 | 46 | 47 | 48 | 50 | 51 | 54 | 59 | 60 | 58 | 53 | 52 | 50 | 50 | 50 | 50 | 50 | 51 | 49 | 50.875 | 14.125 | 0
2007 | 4 | 9 | 2007-04-09 | 50 | 50 | 48 | 48 | 48 | 47 | 45 | 45 | 46 | 47 | 48 | 48 | 47 | 46 | 51 | 51 | 50 | 49 | 48 | 45 | 45 | 43 | 43 | 43 | 47.125 | 17.875 | 0
2007 | 4 | 10 | 2007-04-10 | 42 | 42 | 42 | 41 | 42 | 41 | 42 | 43 | 44 | 47 | 48 | 48 | 53 | 47 | 49 | 48 | 48 | 47 | 47 | 47 | 44 | 43 | 44 | 42 | 45.0417 | 19.9583 | 0
2007 | 4 | 11 | 2007-04-11 | 41 | 40 | 39 | 40 | 38 | 38 | 38 | 41 | 44 | 48 | 50 | 55 | 56 | 59 | 60 | 59 | 57 | 57 | 53 | 52 | 53 | 51 | 50 | 47 | 48.5833 | 16.4167 | 0
2007 | 4 | 12 | 2007-04-12 | 47 | 46 | 45 | 45 | 45 | 44 | 43 | 47 | 47 | 47 | 46 | 48 | 48 | 48 | 48 | 50 | 50 | 50 | 50 | 48 | 46 | 46 | 45 | 44 | 46.7917 | 18.2083 | 0
2007 | 4 | 13 | 2007-04-13 | 44 | 43 | 42 | 44 | 45 | 44 | 44 | 45 | 47 | 49 | 51 | 49 | 51 | 52 | 51 | 50 | 50 | 49 | 48 | 49 | 49 | 49 | 49 | 51 | 47.7083 | 17.2917 | 0
2007 | 4 | 14 | 2007-04-14 | 50 | 49 | 48 | 47 | 46 | 45 | 45 | 45 | 45 | 46 | 47 | 49 | 53 | 54 | 55 | 56 | 52 | 54 | 52 | 49 | 47 | 46 | 45 | 44 | 48.7083 | 16.2917 | 0
2007 | 4 | 15 | 2007-04-15 | 44 | 43 | 42 | 42 | 41 | 41 | 40 | 42 | 45 | 48 | 48 | 49 | 52 | 54 | 52 | 55 | 55 | 55 | 52 | 52 | 51 | 49 | 47 | 46 | 47.7083 | 17.2917 | 0
2007 | 4 | 16 | 2007-04-16 | 46 | 45 | 45 | 44 | 44 | 45 | 45 | 45 | 46 | 48 | 47 | 49 | 46 | 49 | 50 | 49 | 51 | 52 | 50 | 48 | 47 | 45 | 44 | 43 | 46.7917 | 18.2083 | 0
2007 | 4 | 17 | 2007-04-17 | 43 | 42 | 43 | 42 | 41 | 41 | 42 | 42 | 45 | 47 | 48 | 47 | 53 | 53 | 55 | 54 | 54 | 51 | 50 | 47 | 45 | 45 | 45 | 44 | 46.625 | 18.375 | 0
2007 | 4 | 18 | 2007-04-18 | 43 | 43 | 43 | 42 | 42 | 42 | 41 | 42 | 42 | 43 | 45 | 48 | 48 | 50 | 51 | 50 | 52 | 47 | 48 | 45 | 45 | 44 | 43 | 41 | 45 | 20 | 0
2007 | 4 | 19 | 2007-04-19 | 41 | 40 | 39 | 38 | 38 | 39 | 40 | 42 | 44 | 48 | 50 | 50 | 53 | 53 | 55 | 55 | 56 | 55 | 53 | 50 | 49 | 47 | 45 | 45 | 46.875 | 18.125 | 0
2007 | 4 | 20 | 2007-04-20 | 43 | 42 | 42 | 41 | 39 | 38 | 38 | 41 | 45 | 47 | 49 | 51 | 54 | 56 | 57 | 57 | 57 | 57 | 57 | 53 | 52 | 51 | 47 | 47 | 48.375 | 16.625 | 0
2007 | 4 | 21 | 2007-04-21 | 45 | 44 | 42 | 42 | 41 | 43 | 42 | 43 | 44 | 45 | 48 | 51 | 52 | 56 | 60 | 61 | 57 | 55 | 52 | 49 | 48 | 49 | 48 | 48 | 48.5417 | 16.4583 | 0
2007 | 4 | 22 | 2007-04-22 | 49 | 48 | 47 | 47 | 46 | 44 | 45 | 47 | 48 | 50 | 52 | 55 | 55 | 57 | 61 | 59 | 59 | 61 | 58 | 57 | 54 | 52 | 51 | 51 | 52.2083 | 12.7917 | 0
2007 | 4 | 23 | 2007-04-23 | 48 | 46 | 45 | 45 | 43 | 43 | 45 | 46 | 47 | 48 | 52 | 56 | 59 | 62 | 63 | 64 | 64 | 64 | 62 | 60 | 58 | 56 | 54 | 53 | 53.4583 | 11.5417 | 0
2007 | 4 | 24 | 2007-04-24 | 53 | 52 | 50 | 47 | 47 | 47 | 47 | 48 | 49 | 50 | 50 | 51 | 52 | 53 | 53 | 54 | 56 | 56 | 53 | 52 | 50 | 49 | 49 | 47 | 50.625 | 14.375 | 0
2007 | 4 | 25 | 2007-04-25 | 47 | 47 | 46 | 45 | 44 | 45 | 46 | 46 | 48 | 50 | 52 | 54 | 54 | 55 | 54 | 54 | 54 | 53 | 52 | 50 | 50 | 50 | 50 | 50 | 49.8333 | 15.1667 | 0
2007 | 4 | 26 | 2007-04-26 | 48 | 50 | 49 | 48 | 48 | 48 | 49 | 50 | 51 | 51 | 51 | 52 | 55 | 57 | 57 | 59 | 58 | 57 | 54 | 53 | 53 | 52 | 51 | 50 | 52.125 | 12.875 | 0
2007 | 4 | 27 | 2007-04-27 | 50 | 50 | 50 | 50 | 50 | 51 | 51 | 54 | 54 | 55 | 55 | 57 | 59 | 62 | 57 | 56 | 58 | 59 | 56 | 55 | 53 | 52 | 52 | 52 | 54.0833 | 10.9167 | 0
2007 | 4 | 28 | 2007-04-28 | 57 | 51 | 49 | 47 | 47 | 47 | 47 | 49 | 51 | 53 | 54 | 57 | 57 | 59 | 59 | 58 | 58 | 58 | 56 | 54 | 52 | 51 | 50 | 49 | 52.9167 | 12.0833 | 0
2007 | 4 | 29 | 2007-04-29 | 48 | 48 | 47 | 47 | 47 | 46 | 46 | 47 | 48 | 50 | 53 | 54 | 56 | 60 | 63 | 61 | 59 | 59 | 56 | 52 | 51 | 50 | 49 | 47 | 51.8333 | 13.1667 | 0
2007 | 4 | 30 | 2007-04-30 | 46 | 46 | 46 | 45 | 45 | 45 | 45 | 46 | 49 | 51 | 55 | 58 | 56 | 60 | 61 | 59 | 58 | 58 | 53 | 50 | 49 | 47 | 45 | 44 | 50.7083 | 14.2917 | 0
2007 | 5 | 1 | 2007-05-01 | 43 | 43 | 43 | 43 | 43 | 43 | 43 | 45 | 47 | 49 | 50 | 55 | 56 | 57 | 56 | 55 | 56 | 55 | 56 | 55 | 55 | 54 | 54 | 51 | 50.2917 | 14.7083 | 0
2007 | 5 | 2 | 2007-05-02 | 50 | 49 | 49 | 49 | 49 | 49 | 50 | 50 | 50 | 48 | 50 | 55 | 52 | 57 | 55 | 47 | 48 | 48 | 44 | 45 | 43 | 44 | 44 | 43 | 48.6667 | 16.3333 | 0
2007 | 5 | 3 | 2007-05-03 | 42 | 41 | 42 | 42 | 43 | 42 | 43 | 44 | 47 | 49 | 51 | 52 | 53 | 56 | 55 | 56 | 52 | 52 | 50 | 48 | 48 | 47 | 45 | 44 | 47.6667 | 17.3333 | 0
2007 | 5 | 4 | 2007-05-04 | 45 | 44 | 44 | 44 | 44 | 44 | 44 | 45 | 45 | 46 | 48 | 50 | 50 | 53 | 55 | 55 | 53 | 52 | 52 | 51 | 48 | 47 | 46 | 45 | 47.9167 | 17.0833 | 0
2007 | 5 | 5 | 2007-05-05 | 45 | 44 | 43 | 43 | 43 | 42 | 42 | 44 | 47 | 49 | 50 | 52 | 54 | 55 | 56 | 56 | 56 | 55 | 55 | 54 | 51 | 51 | 50 | 50 | 49.4583 | 15.5417 | 0
2007 | 5 | 6 | 2007-05-06 | 49 | 49 | 48 | 48 | 49 | 48 | 49 | 50 | 52 | 55 | 55 | 56 | 57 | 58 | 58 | 57 | 57 | 57 | 56 | 54 | 54 | 54 | 53 | 53 | 53.1667 | 11.8333 | 0
2007 | 5 | 7 | 2007-05-07 | 53 | 52 | 52 | 51 | 51 | 52 | 52 | 53 | 55 | 59 | 61 | 62 | 64 | 67 | 70 | 71 | 71 | 72 | 72 | 72 | 69 | 64 | 60 | 57 | 60.9167 | 4.0833 | 0
2007 | 5 | 8 | 2007-05-08 | 55 | 54 | 53 | 52 | 50 | 50 | 52 | 56 | 60 | 62 | 65 | 68 | 71 | 72 | 71 | 69 | 67 | 61 | 55 | 53 | 52 | 51 | 50 | 49 | 58.25 | 6.75 | 0
2007 | 5 | 9 | 2007-05-09 | 49 | 48 | 47 | 47 | 46 | 47 | 47 | 49 | 51 | 53 | 54 | 58 | 59 | 62 | 62 | 62 | 61 | 61 | 60 | 56 | 54 | 52 | 52 | 50 | 53.625 | 11.375 | 0
2007 | 5 | 10 | 2007-05-10 | 49 | 47 | 46 | 46 | 46 | 45 | 47 | 49 | 51 | 55 | 57 | 60 | 62 | 66 | 66 | 67 | 67 | 65 | 65 | 62 | 56 | 53 | 51 | 52 | 55.4167 | 9.5833 | 0
2007 | 5 | 11 | 2007-05-11 | 50 | 48 | 47 | 47 | 46 | 46 | 47 | 48 | 51 | 51 | 55 | 59 | 60 | 61 | 64 | 64 | 63 | 62 | 61 | 58 | 56 | 55 | 53 | 51 | 54.2917 | 10.7083 | 0
2007 | 5 | 12 | 2007-05-12 | 50 | 50 | 49 | 49 | 48 | 47 | 48 | 50 | 53 | 54 | 59 | 58 | 60 | 61 | 61 | 60 | 61 | 61 | 57 | 53 | 50 | 49 | 49 | 48 | 53.5417 | 11.4583 | 0
2007 | 5 | 13 | 2007-05-13 | 48 | 47 | 46 | 46 | 46 | 46 | 47 | 47 | 48 | 49 | 50 | 52 | 52 | 55 | 57 | 58 | 55 | 55 | 54 | 53 | 51 | 50 | 49 | 48 | 50.375 | 14.625 | 0
2007 | 5 | 14 | 2007-05-14 | 47 | 46 | 45 | 45 | 44 | 43 | 45 | 47 | 50 | 52 | 56 | 59 | 63 | 64 | 66 | 67 | 67 | 68 | 65 | 61 | 58 | 57 | 56 | 55 | 55.25 | 9.75 | 0
2007 | 5 | 15 | 2007-05-15 | 54 | 52 | 51 | 50 | 49 | 49 | 53 | 56 | 61 | 60 | 69 | 74 | 77 | 81 | 79 | 82 | 84 | 82 | 76 | 67 | 61 | 57 | 56 | 54 | 63.9167 | 1.0833 | 0
2007 | 5 | 16 | 2007-05-16 | 53 | 52 | 50 | 49 | 48 | 46 | 48 | 49 | 50 | 52 | 53 | 53 | 56 | 63 | 61 | 65 | 67 | 63 | 58 | 56 | 55 | 54 | 52 | 51 | 54.3333 | 10.6667 | 0
2007 | 5 | 17 | 2007-05-17 | 50 | 50 | 50 | 49 | 48 | 49 | 50 | 48 | 48 | 50 | 53 | 56 | 60 | 61 | 63 | 63 | 65 | 64 | 63 | 60 | 57 | 54 | 53 | 53 | 54.875 | 10.125 | 0
2007 | 5 | 18 | 2007-05-18 | 51 | 50 | 50 | 49 | 48 | 48 | 49 | 52 | 56 | 58 | 62 | 63 | 65 | 68 | 70 | 68 | 64 | 59 | 56 | 52 | 52 | 51 | 51 | 51 | 55.9583 | 9.0417 | 0
2007 | 5 | 19 | 2007-05-19 | 52 | 51 | 51 | 51 | 51 | 51 | 50 | 52 | 53 | 53 | 54 | 58 | 59 | 59 | 57 | 56 | 54 | 57 | 52 | 51 | 50 | 49 | 49 | 49 | 52.875 | 12.125 | 0
2007 | 5 | 20 | 2007-05-20 | 49 | 49 | 48 | 49 | 47 | 49 | 50 | 51 | 51 | 51 | 50 | 51 | 52 | 54 | 53 | 52 | 50 | 47 | 48 | 47 | 46 | 46 | 45 | 45 | 49.1667 | 15.8333 | 0
2007 | 5 | 21 | 2007-05-21 | 45 | 45 | 46 | 45 | 45 | 45 | 45 | 46 | 47 | 48 | 51 | 53 | 57 | 58 | 58 | 59 | 58 | 55 | 55 | 53 | 53 | 52 | 49 | 48 | 50.6667 | 14.3333 | 0
2007 | 5 | 22 | 2007-05-22 | 48 | 48 | 48 | 48 | 47 | 47 | 48 | 49 | 50 | 50 | 51 | 53 | 55 | 56 | 60 | 59 | 62 | 62 | 62 | 60 | 58 | 55 | 56 | 54 | 53.5833 | 11.4167 | 0
2007 | 5 | 23 | 2007-05-23 | 51 | 50 | 50 | 48 | 47 | 47 | 48 | 50 | 52 | 54 | 56 | 58 | 61 | 63 | 66 | 66 | 66 | 65 | 64 | 59 | 57 | 57 | 57 | 57 | 56.2083 | 8.7917 | 0
2007 | 5 | 24 | 2007-05-24 | 56 | 55 | 53 | 51 | 50 | 50 | 51 | 54 | 57 | 59 | 62 | 64 | 67 | 68 | 69 | 71 | 70 | 71 | 70 | 68 | 63 | 62 | 61 | 59 | 60.875 | 4.125 | 0
2007 | 5 | 25 | 2007-05-25 | 58 | 55 | 53 | 53 | 51 | 51 | 53 | 56 | 60 | 62 | 64 | 67 | 69 | 72 | 74 | 74 | 74 | 72 | 71 | 67 | 64 | 63 | 61 | 58 | 62.5833 | 2.4167 | 0
2007 | 5 | 26 | 2007-05-26 | 56 | 55 | 54 | 53 | 52 | 51 | 52 | 53 | 55 | 58 | 59 | 60 | 61 | 63 | 67 | 66 | 65 | 64 | 63 | 63 | 61 | 61 | 59 | 58 | 58.7083 | 6.2917 | 0
2007 | 5 | 27 | 2007-05-27 | 57 | 56 | 54 | 51 | 50 | 49 | 48 | 48 | 48 | 49 | 49 | 51 | 52 | 55 | 56 | 55 | 55 | 55 | 52 | 52 | 50 | 51 | 51 | 49 | 51.7917 | 13.2083 | 0
2007 | 5 | 28 | 2007-05-28 | 47 | 48 | 47 | 47 | 47 | 46 | 47 | 48 | 51 | 54 | 56 | 56 | 58 | 59 | 60 | 63 | 63 | 63 | 63 | 62 | 58 | 56 | 54 | 54 | 54.4583 | 10.5417 | 0
2007 | 5 | 29 | 2007-05-29 | 53 | 51 | 51 | 50 | 49 | 48 | 50 | 53 | 56 | 60 | 65 | 68 | 71 | 75 | 77 | 79 | 80 | 80 | 79 | 76 | 69 | 66 | 65 | 65 | 64 | 1 | 0
2007 | 5 | 30 | 2007-05-30 | 64 | 61 | 58 | 58 | 57 | 56 | 59 | 65 | 68 | 71 | 74 | 78 | 81 | 84 | 85 | 86 | 86 | 85 | 81 | 77 | 73 | 70 | 68 | 66 | 71.2917 | 0 | 6.2917
2007 | 5 | 31 | 2007-05-31 | 63 | 61 | 62 | 60 | 54 | 53 | 56 | 59 | 62 | 64 | 68 | 72 | 74 | 77 | 79 | 79 | 81 | 79 | 75 | 74 | 70 | 68 | 65 | 63 | 67.4167 | 0 | 2.4167
2007 | 6 | 1 | 2007-06-01 | 62 | 60 | 58 | 55 | 53 | 53 | 55 | 59 | 60 | 61 | 64 | 68 | 73 | 74 | 76 | 77 | 77 | 74 | 76 | 74 | 71 | 69 | 67 | 63 | 65.7917 | 0 | 0.79167
2007 | 6 | 2 | 2007-06-02 | 64 | 63 | 61 | 60 | 56 | 54 | 57 | 63 | 66 | 68 | 71 | 72 | 76 | 77 | 79 | 80 | 78 | 80 | 79 | 76 | 72 | 70 | 68 | 67 | 69.0417 | 0 | 4.0417
2007 | 6 | 3 | 2007-06-03 | 65 | 64 | 63 | 61 | 59 | 58 | 61 | 64 | 66 | 69 | 74 | 76 | 80 | 81 | 83 | 84 | 83 | 81 | 76 | 70 | 65 | 63 | 64 | 64 | 69.75 | 0 | 4.75
2007 | 6 | 4 | 2007-06-04 | 64 | 64 | 63 | 60 | 60 | 60 | 59 | 59 | 62 | 62 | 63 | 61 | 62 | 63 | 65 | 67 | 66 | 65 | 62 | 59 | 57 | 57 | 56 | 56 | 61.3333 | 3.6667 | 0
2007 | 6 | 5 | 2007-06-05 | 55 | 54 | 54 | 54 | 54 | 54 | 54 | 54 | 53 | 53 | 56 | 56 | 60 | 59 | 58 | 54 | 56 | 56 | 57 | 56 | 54 | 54 | 54 | 52 | 55.0417 | 9.9583 | 0
2007 | 6 | 6 | 2007-06-06 | 51 | 50 | 49 | 49 | 49 | 48 | 49 | 50 | 54 | 55 | 58 | 60 | 61 | 60 | 60 | 57 | 55 | 53 | 52 | 52 | 51 | 50 | 50 | 50 | 53.0417 | 11.9583 | 0
2007 | 6 | 7 | 2007-06-07 | 50 | 50 | 50 | 50 | 50 | 50 | 50 | 51 | 51 | 52 | 53 | 55 | 58 | 60 | 60 | 61 | 58 | 60 | 59 | 58 | 56 | 56 | 55 | 54 | 54.4583 | 10.5417 | 0
2007 | 6 | 8 | 2007-06-08 | 53 | 51 | 51 | 50 | 50 | 50 | 50 | 53 | 57 | 59 | 61 | 62 | 64 | 66 | 67 | 68 | 67 | 68 | 65 | 64 | 62 | 62 | 60 | 58 | 59.0833 | 5.9167 | 0
2007 | 6 | 9 | 2007-06-09 | 58 | 56 | 55 | 55 | 55 | 54 | 55 | 57 | 57 | 55 | 53 | 54 | 54 | 55 | 54 | 54 | 54 | 55 | 55 | 56 | 56 | 57 | 57 | 57 | 55.3333 | 9.6667 | 0
2007 | 6 | 10 | 2007-06-10 | 56 | 54 | 53 | 52 | 52 | 52 | 53 | 53 | 55 | 56 | 58 | 60 | 61 | 62 | 63 | 63 | 61 | 59 | 60 | 57 | 54 | 52 | 51 | 51 | 56.1667 | 8.8333 | 0
2007 | 6 | 11 | 2007-06-11 | 51 | 50 | 50 | 49 | 49 | 49 | 50 | 50 | 53 | 55 | 57 | 57 | 59 | 59 | 61 | 61 | 60 | 59 | 57 | 57 | 56 | 55 | 53 | 50 | 54.4583 | 10.5417 | 0
2007 | 6 | 12 | 2007-06-12 | 50 | 48 | 48 | 48 | 47 | 47 | 50 | 53 | 55 | 58 | 60 | 62 | 63 | 66 | 66 | 69 | 68 | 67 | 66 | 65 | 64 | 65 | 62 | 60 | 58.625 | 6.375 | 0
2007 | 6 | 13 | 2007-06-13 | 59 | 57 | 56 | 55 | 52 | 52 | 52 | 53 | 54 | 56 | 59 | 61 | 62 | 63 | 64 | 64 | 64 | 62 | 61 | 60 | 57 | 55 | 53 | 52 | 57.625 | 7.375 | 0
2007 | 6 | 14 | 2007-06-14 | 52 | 51 | 51 | 51 | 51 | 51 | 51 | 52 | 54 | 56 | 58 | 59 | 63 | 64 | 64 | 64 | 67 | 65 | 64 | 62 | 60 | 58 | 57 | 56 | 57.5417 | 7.4583 | 0
2007 | 6 | 15 | 2007-06-15 | 56 | 55 | 56 | 53 | 53 | 51 | 52 | 51 | 52 | 53 | 52 | 54 | 55 | 58 | 60 | 62 | 65 | 66 | 63 | 63 | 62 | 61 | 59 | 59 | 57.125 | 7.875 | 0
2007 | 6 | 16 | 2007-06-16 | 55 | 54 | 53 | 51 | 51 | 52 | 52 | 53 | 56 | 58 | 62 | 61 | 64 | 65 | 62 | 64 | 63 | 65 | 61 | 57 | 56 | 55 | 54 | 53 | 57.375 | 7.625 | 0
2007 | 6 | 17 | 2007-06-17 | 53 | 52 | 53 | 53 | 52 | 52 | 52 | 52 | 53 | 53 | 54 | 55 | 55 | 57 | 57 | 57 | 57 | 58 | 58 | 57 | 56 | 55 | 54 | 53 | 54.5 | 10.5 | 0
2007 | 6 | 18 | 2007-06-18 | 52 | 51 | 51 | 51 | 50 | 50 | 50 | 52 | 53 | 55 | 56 | 57 | 60 | 61 | 62 | 61 | 65 | 63 | 62 | 60 | 57 | 55 | 54 | 54 | 55.9167 | 9.0833 | 0
2007 | 6 | 19 | 2007-06-19 | 52 | 51 | 50 | 50 | 48 | 49 | 50 | 52 | 55 | 58 | 62 | 66 | 68 | 71 | 72 | 73 | 74 | 76 | 75 | 73 | 68 | 65 | 59 | 58 | 61.4583 | 3.5417 | 0
2007 | 6 | 20 | 2007-06-20 | 56 | 55 | 54 | 52 | 52 | 52 | 55 | 58 | 60 | 64 | 66 | 70 | 71 | 74 | 77 | 78 | 79 | 78 | 79 | 73 | 66 | 61 | 59 | 58 | 64.4583 | 0.54167 | 0
2007 | 6 | 21 | 2007-06-21 | 58 | 58 | 57 | 57 | 57 | 57 | 58 | 55 | 58 | 61 | 66 | 67 | 71 | 70 | 72 | 72 | 74 | 74 | 72 | 70 | 65 | 63 | 61 | 60 | 63.875 | 1.125 | 0
2007 | 6 | 22 | 2007-06-22 | 59 | 58 | 56 | 55 | 55 | 55 | 55 | 57 | 60 | 63 | 61 | 63 | 64 | 65 | 64 | 63 | 65 | 63 | 64 | 62 | 58 | 56 | 55 | 54 | 59.5833 | 5.4167 | 0
2007 | 6 | 23 | 2007-06-23 | 54 | 54 | 54 | 54 | 53 | 52 | 54 | 56 | 56 | 60 | 62 | 65 | 67 | 68 | 68 | 69 | 65 | 63 | 62 | 61 | 60 | 57 | 55 | 54 | 59.2917 | 5.7083 | 0
2007 | 6 | 24 | 2007-06-24 | 54 | 54 | 54 | 51 | 51 | 51 | 52 | 52 | 52 | 53 | 57 | 55 | 59 | 54 | 56 | 55 | 57 | 53 | 54 | 55 | 54 | 53 | 52 | 51 | 53.7083 | 11.2917 | 0
2007 | 6 | 25 | 2007-06-25 | 50 | 48 | 48 | 48 | 49 | 49 | 50 | 52 | 55 | 57 | 60 | 60 | 63 | 65 | 66 | 68 | 66 | 67 | 67 | 64 | 62 | 59 | 59 | 59 | 57.9583 | 7.0417 | 0
2007 | 6 | 26 | 2007-06-26 | 57 | 55 | 54 | 52 | 51 | 51 | 54 | 57 | 61 | 64 | 69 | 72 | 75 | 80 | 79 | 80 | 78 | 79 | 76 | 73 | 67 | 65 | 64 | 61 | 65.5833 | 0 | 0.58333
2007 | 6 | 27 | 2007-06-27 | 58 | 57 | 57 | 56 | 54 | 54 | 55 | 57 | 60 | 62 | 66 | 70 | 70 | 70 | 69 | 71 | 72 | 72 | 71 | 69 | 68 | 65 | 65 | 63 | 63.7917 | 1.2083 | 0
2007 | 6 | 28 | 2007-06-28 | 61 | 60 | 60 | 59 | 58 | 59 | 60 | 61 | 61 | 61 | 64 | 67 | 65 | 62 | 64 | 68 | 68 | 63 | 64 | 63 | 64 | 62 | 59 | 58 | 62.125 | 2.875 | 0
2007 | 6 | 29 | 2007-06-29 | 57 | 56 | 55 | 54 | 53 | 54 | 57 | 59 | 61 | 62 | 61 | 65 | 58 | 61 | 59 | 61 | 58 | 60 | 60 | 60 | 58 | 56 | 55 | 54 | 58.0833 | 6.9167 | 0
2007 | 6 | 30 | 2007-06-30 | 53 | 52 | 53 | 52 | 52 | 51 | 55 | 57 | 61 | 60 | 64 | 67 | 69 | 70 | 72 | 72 | 72 | 71 | 69 | 67 | 63 | 61 | 60 | 59 | 61.75 | 3.25 | 0
2007 | 7 | 1 | 2007-07-01 | 59 | 57 | 59 | 57 | 54 | 55 | 56 | 60 | 64 | 64 | 68 | 72 | 75 | 74 | 73 | 74 | 74 | 73 | 71 | 69 | 66 | 63 | 61 | 60 | 64.9167 | 0.083333 | 0
2007 | 7 | 2 | 2007-07-02 | 59 | 58 | 58 | 58 | 58 | 58 | 60 | 61 | 63 | 63 | 66 | 70 | 71 | 74 | 75 | 77 | 79 | 77 | 74 | 73 | 69 | 67 | 65 | 62 | 66.4583 | 0 | 1.4583
2007 | 7 | 3 | 2007-07-03 | 62 | 61 | 60 | 60 | 59 | 59 | 61 | 65 | 67 | 69 | 71 | 75 | 76 | 78 | 80 | 81 | 80 | 80 | 78 | 74 | 70 | 68 | 66 | 65 | 69.375 | 0 | 4.375
2007 | 7 | 4 | 2007-07-04 | 64 | 64 | 63 | 62 | 61 | 61 | 63 | 65 | 68 | 71 | 73 | 76 | 79 | 80 | 82 | 81 | 82 | 82 | 80 | 77 | 73 | 70 | 68 | 66 | 71.2917 | 0 | 6.2917
2007 | 7 | 5 | 2007-07-05 | 64 | 62 | 61 | 60 | 60 | 60 | 62 | 64 | 66 | 69 | 72 | 74 | 75 | 79 | 78 | 78 | 80 | 81 | 78 | 75 | 74 | 69 | 67 | 65 | 69.7083 | 0 | 4.7083
2007 | 7 | 6 | 2007-07-06 | 64 | 64 | 65 | 60 | 60 | 64 | 61 | 64 | 66 | 69 | 71 | 75 | 76 | 76 | 78 | 81 | 77 | 73 | 73 | 71 | 69 | 66 | 64 | 62 | 68.7083 | 0 | 3.7083
2007 | 7 | 7 | 2007-07-07 | 60 | 59 | 58 | 56 | 56 | 54 | 56 | 59 | 62 | 64 | 65 | 69 | 71 | 75 | 77 | 76 | 78 | 77 | 74 | 71 | 67 | 64 | 61 | 59 | 65.3333 | 0 | 0.33333
2007 | 7 | 8 | 2007-07-08 | 57 | 56 | 55 | 55 | 54 | 54 | 55 | 56 | 58 | 62 | 64 | 66 | 68 | 71 | 72 | 73 | 75 | 75 | 75 | 71 | 68 | 67 | 65 | 63 | 63.9583 | 1.0417 | 0
2007 | 7 | 9 | 2007-07-09 | 62 | 60 | 60 | 59 | 58 | 58 | 60 | 63 | 65 | 67 | 70 | 72 | 73 | 74 | 77 | 77 | 78 | 76 | 75 | 75 | 74 | 72 | 71 | 69 | 68.5417 | 0 | 3.5417
2007 | 7 | 10 | 2007-07-10 | 69 | 68 | 67 | 66 | 65 | 64 | 65 | 68 | 72 | 74 | 76 | 80 | 83 | 84 | 87 | 88 | 89 | 88 | 87 | 86 | 83 | 81 | 79 | 78 | 76.9583 | 0 | 11.9583
2007 | 7 | 11 | 2007-07-11 | 77 | 74 | 74 | 71 | 70 | 68 | 69 | 74 | 77 | 81 | 85 | 88 | 92 | 94 | 94 | 97 | 96 | 96 | 94 | 90 | 83 | 74 | 68 | 65 | 81.2917 | 0 | 16.2917
2007 | 7 | 12 | 2007-07-12 | 62 | 61 | 60 | 59 | 59 | 59 | 61 | 65 | 66 | 65 | 67 | 65 | 65 | 73 | 75 | 78 | 79 | 81 | 80 | 77 | 72 | 67 | 64 | 62 | 67.5833 | 0 | 2.5833
2007 | 7 | 13 | 2007-07-13 | 62 | 63 | 61 | 61 | 60 | 60 | 60 | 61 | 61 | 61 | 64 | 66 | 68 | 73 | 74 | 75 | 77 | 77 | 76 | 75 | 71 | 69 | 66 | 63 | 66.8333 | 0 | 1.8333
2007 | 7 | 14 | 2007-07-14 | 61 | 60 | 60 | 59 | 59 | 59 | 60 | 63 | 69 | 72 | 73 | 77 | 79 | 80 | 83 | 83 | 83 | 80 | 80 | 78 | 74 | 68 | 68 | 68 | 70.6667 | 0 | 5.6667
2007 | 7 | 15 | 2007-07-15 | 66 | 64 | 64 | 64 | 64 | 63 | 64 | 65 | 68 | 73 | 75 | 74 | 76 | 76 | 77 | 80 | 78 | 76 | 78 | 74 | 71 | 68 | 66 | 65 | 70.375 | 0 | 5.375
2007 | 7 | 16 | 2007-07-16 | 64 | 63 | 62 | 62 | 62 | 61 | 62 | 65 | 67 | 69 | 72 | 73 | 73 | 76 | 80 | 79 | 76 | 76 | 78 | 75 | 72 | 68 | 66 | 64 | 69.375 | 0 | 4.375
2007 | 7 | 17 | 2007-07-17 | 62 | 62 | 64 | 62 | 58 | 59 | 59 | 59 | 61 | 62 | 63 | 64 | 65 | 64 | 66 | 69 | 70 | 69 | 69 | 70 | 66 | 66 | 64 | 64 | 64.0417 | 0.95833 | 0
2007 | 7 | 18 | 2007-07-18 | 64 | 63 | 63 | 63 | 62 | 61 | 61 | 61 | 60 | 60 | 61 | 61 | 62 | 61 | 63 | 65 | 64 | 65 | 64 | 63 | 63 | 62 | 61 | 60 | 62.2083 | 2.7917 | 0
2007 | 7 | 19 | 2007-07-19 | 59 | 58 | 58 | 58 | 58 | 58 | 60 | 62 | 63 | 66 | 69 | 70 | 67 | 68 | 66 | 68 | 69 | 71 | 69 | 66 | 64 | 63 | 63 | 62 | 63.9583 | 1.0417 | 0
2007 | 7 | 20 | 2007-07-20 | 61 | 61 | 61 | 61 | 60 | 61 | 61 | 61 | 61 | 61 | 61 | 61 | 61 | 61 | 63 | 64 | 66 | 62 | 63 | 62 | 61 | 60 | 59 | 61 | 61.4167 | 3.5833 | 0
2007 | 7 | 21 | 2007-07-21 | 61 | 61 | 61 | 61 | 60 | 61 | 62 | 63 | 65 | 67 | 68 | 72 | 73 | 71 | 69 | 71 | 70 | 69 | 65 | 66 | 66 | 66 | 66 | 65 | 65.7917 | 0 | 0.79167
2007 | 7 | 22 | 2007-07-22 | 64 | 64 | 64 | 64 | 64 | 64 | 64 | 64 | 65 | 67 | 67 | 68 | 69 | 69 | 69 | 70 | 69 | 69 | 69 | 69 | 67 | 65 | 65 | 63 | 66.3333 | 0 | 1.3333
2007 | 7 | 23 | 2007-07-23 | 62 | 62 | 61 | 61 | 61 | 61 | 61 | 63 | 63 | 65 | 65 | 65 | 67 | 70 | 69 | 69 | 68 | 67 | 66 | 63 | 62 | 62 | 59 | 59 | 63.7917 | 1.2083 | 0
2007 | 7 | 24 | 2007-07-24 | 59 | 59 | 58 | 58 | 57 | 57 | 57 | 58 | 61 | 61 | 64 | 66 | 67 | 69 | 68 | 71 | 71 | 71 | 69 | 67 | 63 | 62 | 61 | 60 | 63.0833 | 1.9167 | 0
2007 | 7 | 25 | 2007-07-25 | 59 | 58 | 57 | 56 | 55 | 56 | 58 | 60 | 62 | 65 | 66 | 70 | 72 | 74 | 76 | 77 | 77 | 76 | 76 | 73 | 70 | 65 | 63 | 61 | 65.9167 | 0 | 0.91667
2007 | 7 | 26 | 2007-07-26 | 62 | 60 | 57 | 57 | 56 | 56 | 56 | 56 | 57 | 58 | 59 | 60 | 61 | 64 | 64 | 64 | 69 | 69 | 68 | 66 | 65 | 65 | 63 | 60 | 61.3333 | 3.6667 | 0
2007 | 7 | 27 | 2007-07-27 | 58 | 58 | 57 | 56 | 56 | 57 | 57 | 59 | 61 | 64 | 67 | 69 | 70 | 71 | 75 | 77 | 76 | 77 | 75 | 74 | 70 | 66 | 62 | 62 | 65.5833 | 0 | 0.58333
2007 | 7 | 28 | 2007-07-28 | 61 | 61 | 60 | 60 | 60 | 61 | 59 | 59 | 61 | 63 | 65 | 66 | 70 | 73 | 75 | 75 | 76 | 76 | 75 | 72 | 69 | 67 | 66 | 64 | 66.4167 | 0 | 1.4167
2007 | 7 | 29 | 2007-07-29 | 62 | 62 | 62 | 62 | 62 | 62 | 63 | 63 | 62 | 63 | 66 | 61 | 64 | 67 | 68 | 68 | 68 | 67 | 66 | 66 | 63 | 61 | 60 | 60 | 63.6667 | 1.3333 | 0
2007 | 7 | 30 | 2007-07-30 | 59 | 59 | 58 | 56 | 56 | 55 | 57 | 58 | 60 | 63 | 64 | 67 | 68 | 70 | 72 | 72 | 73 | 72 | 71 | 68 | 64 | 62 | 62 | 60 | 63.5833 | 1.4167 | 0
2007 | 7 | 31 | 2007-07-31 | 59 | 57 | 57 | 56 | 55 | 54 | 57 | 59 | 62 | 65 | 68 | 71 | 73 | 75 | 76 | 76 | 77 | 77 | 76 | 73 | 70 | 67 | 66 | 65 | 66.2917 | 0 | 1.2917
2007 | 8 | 1 | 2007-08-01 | 63 | 61 | 60 | 60 | 59 | 58 | 60 | 63 | 66 | 69 | 72 | 74 | 77 | 81 | 81 | 82 | 81 | 81 | 80 | 78 | 74 | 71 | 71 | 68 | 70.4167 | 0 | 5.4167
2007 | 8 | 2 | 2007-08-02 | 66 | 64 | 64 | 60 | 58 | 57 | 60 | 62 | 67 | 69 | 73 | 77 | 78 | 81 | 83 | 84 | 84 | 82 | 81 | 75 | 68 | 64 | 62 | 61 | 70 | 0 | 5
2007 | 8 | 3 | 2007-08-03 | 61 | 60 | 58 | 57 | 57 | 58 | 58 | 58 | 61 | 63 | 66 | 68 | 69 | 69 | 70 | 71 | 71 | 70 | 70 | 67 | 65 | 65 | 63 | 62 | 64.0417 | 0.95833 | 0
2007 | 8 | 4 | 2007-08-04 | 60 | 59 | 59 | 58 | 56 | 55 | 58 | 57 | 59 | 62 | 64 | 69 | 69 | 71 | 72 | 73 | 75 | 74 | 73 | 70 | 67 | 65 | 63 | 60 | 64.5 | 0.5 | 0
2007 | 8 | 5 | 2007-08-05 | 59 | 57 | 57 | 56 | 56 | 56 | 56 | 57 | 59 | 61 | 63 | 66 | 68 | 72 | 75 | 75 | 74 | 74 | 73 | 71 | 68 | 65 | 62 | 58 | 64.0833 | 0.91667 | 0
2007 | 8 | 6 | 2007-08-06 | 58 | 58 | 57 | 58 | 57 | 57 | 58 | 58 | 59 | 60 | 62 | 63 | 64 | 66 | 65 | 65 | 66 | 67 | 67 | 66 | 64 | 61 | 59 | 59 | 61.4167 | 3.5833 | 0
2007 | 8 | 7 | 2007-08-07 | 59 | 59 | 59 | 59 | 58 | 59 | 59 | 59 | 60 | 58 | 61 | 64 | 65 | 65 | 63 | 65 | 66 | 64 | 63 | 63 | 62 | 62 | 61 | 61 | 61.4167 | 3.5833 | 0
2007 | 8 | 8 | 2007-08-08 | 60 | 60 | 60 | 60 | 60 | 59 | 59 | 59 | 64 | 64 | 65 | 66 | 70 | 71 | 72 | 72 | 72 | 70 | 65 | 65 | 62 | 61 | 61 | 60 | 64.0417 | 0.95833 | 0
2007 | 8 | 9 | 2007-08-09 | 58 | 57 | 57 | 56 | 56 | 56 | 57 | 58 | 59 | 58 | 62 | 66 | 69 | 68 | 70 | 69 | 70 | 69 | 67 | 64 | 63 | 61 | 60 | 59 | 62.0417 | 2.9583 | 0
2007 | 8 | 10 | 2007-08-10 | 58 | 57 | 56 | 56 | 56 | 56 | 55 | 57 | 58 | 60 | 63 | 63 | 64 | 68 | 69 | 71 | 73 | 72 | 70 | 68 | 65 | 63 | 62 | 60 | 62.5 | 2.5 | 0
2007 | 8 | 11 | 2007-08-11 | 59 | 58 | 57 | 56 | 55 | 53 | 54 | 56 | 61 | 63 | 66 | 65 | 70 | 69 | 70 | 73 | 72 | 71 | 68 | 64 | 63 | 62 | 61 | 60 | 62.75 | 2.25 | 0
2007 | 8 | 12 | 2007-08-12 | 60 | 59 | 59 | 57 | 56 | 56 | 57 | 57 | 58 | 60 | 62 | 64 | 66 | 66 | 66 | 67 | 68 | 69 | 66 | 65 | 63 | 61 | 60 | 60 | 61.75 | 3.25 | 0
2007 | 8 | 13 | 2007-08-13 | 58 | 57 | 57 | 58 | 57 | 57 | 57 | 59 | 62 | 64 | 67 | 69 | 70 | 73 | 75 | 73 | 74 | 73 | 71 | 69 | 66 | 64 | 63 | 62 | 64.7917 | 0.20833 | 0
2007 | 8 | 14 | 2007-08-14 | 62 | 61 | 60 | 59 | 59 | 57 | 59 | 62 | 65 | 67 | 71 | 73 | 77 | 78 | 81 | 81 | 81 | 81 | 78 | 74 | 72 | 70 | 71 | 66 | 69.375 | 0 | 4.375
2007 | 8 | 15 | 2007-08-15 | 65 | 63 | 61 | 61 | 61 | 60 | 60 | 63 | 67 | 73 | 74 | 76 | 77 | 80 | 82 | 84 | 85 | 83 | 82 | 78 | 73 | 69 | 65 | 63 | 71.0417 | 0 | 6.0417
2007 | 8 | 16 | 2007-08-16 | 62 | 61 | 61 | 60 | 58 | 58 | 60 | 61 | 65 | 67 | 70 | 69 | 70 | 72 | 71 | 70 | 70 | 67 | 67 | 66 | 64 | 63 | 62 | 60 | 64.75 | 0.25 | 0
2007 | 8 | 17 | 2007-08-17 | 59 | 58 | 57 | 57 | 56 | 56 | 56 | 58 | 62 | 66 | 66 | 68 | 70 | 72 | 75 | 74 | 73 | 70 | 66 | 65 | 64 | 62 | 63 | 62 | 63.9583 | 1.0417 | 0
2007 | 8 | 18 | 2007-08-18 | 61 | 59 | 59 | 57 | 56 | 56 | 56 | 57 | 57 | 61 | 67 | 70 | 72 | 74 | 71 | 70 | 67 | 62 | 63 | 61 | 59 | 57 | 57 | 56 | 61.875 | 3.125 | 0
2007 | 8 | 19 | 2007-08-19 | 56 | 56 | 56 | 56 | 56 | 55 | 55 | 55 | 55 | 56 | 56 | 58 | 60 | 62 | 61 | 62 | 63 | 63 | 61 | 62 | 60 | 60 | 60 | 59 | 58.4583 | 6.5417 | 0
2007 | 8 | 20 | 2007-08-20 | 59 | 59 | 59 | 58 | 58 | 59 | 58 | 57 | 60 | 60 | 63 | 63 | 63 | 63 | 65 | 65 | 64 | 64 | 63 | 63 | 62 | 62 | 61 | 61 | 61.2083 | 3.7917 | 0
2007 | 8 | 21 | 2007-08-21 | 61 | 62 | 61 | 61 | 61 | 63 | 62 | 62 | 62 | 62 | 64 | 68 | 68 | 71 | 70 | 69 | 68 | 68 | 68 | 67 | 66 | 64 | 62 | 62 | 64.6667 | 0.33333 | 0
2007 | 8 | 22 | 2007-08-22 | 60 | 60 | 58 | 60 | 60 | 60 | 60 | 61 | 62 | 63 | 66 | 68 | 68 | 70 | 73 | 73 | 72 | 73 | 72 | 69 | 66 | 65 | 62 | 61 | 65.0833 | 0 | 0.083333
2007 | 8 | 23 | 2007-08-23 | 62 | 61 | 61 | 59 | 59 | 57 | 57 | 60 | 64 | 66 | 69 | 70 | 74 | 76 | 75 | 77 | 78 | 77 | 75 | 72 | 69 | 68 | 68 | 64 | 67.4167 | 0 | 2.4167
2007 | 8 | 24 | 2007-08-24 | 64 | 62 | 60 | 59 | 58 | 57 | 57 | 59 | 62 | 65 | 66 | 70 | 73 | 75 | 77 | 78 | 79 | 78 | 76 | 71 | 67 | 65 | 65 | 60 | 66.7917 | 0 | 1.7917
2007 | 8 | 25 | 2007-08-25 | 60 | 59 | 60 | 59 | 59 | 58 | 59 | 59 | 59 | 60 | 61 | 63 | 65 | 65 | 67 | 68 | 63 | 64 | 64 | 62 | 61 | 62 | 61 | 60 | 61.5833 | 3.4167 | 0
2007 | 8 | 26 | 2007-08-26 | 60 | 59 | 58 | 57 | 57 | 57 | 56 | 58 | 57 | 58 | 59 | 59 | 62 | 64 | 67 | 70 | 68 | 67 | 66 | 63 | 62 | 61 | 59 | 58 | 60.9167 | 4.0833 | 0
2007 | 8 | 27 | 2007-08-27 | 58 | 58 | 58 | 56 | 56 | 54 | 54 | 57 | 59 | 61 | 62 | 64 | 67 | 69 | 70 | 71 | 71 | 70 | 69 | 66 | 64 | 61 | 61 | 60 | 62.3333 | 2.6667 | 0
2007 | 8 | 28 | 2007-08-28 | 59 | 58 | 57 | 55 | 53 | 53 | 54 | 57 | 59 | 63 | 66 | 69 | 73 | 74 | 77 | 78 | 76 | 77 | 74 | 70 | 67 | 66 | 64 | 63 | 65.0833 | 0 | 0.083333
2007 | 8 | 29 | 2007-08-29 | 62 | 61 | 60 | 59 | 58 | 57 | 57 | 60 | 65 | 68 | 71 | 76 | 79 | 80 | 82 | 85 | 86 | 84 | 79 | 75 | 73 | 72 | 72 | 72 | 70.5417 | 0 | 5.5417
2007 | 8 | 30 | 2007-08-30 | 70 | 65 | 63 | 60 | 59 | 59 | 58 | 59 | 63 | 67 | 70 | 72 | 76 | 77 | 79 | 78 | 79 | 79 | 77 | 72 | 69 | 66 | 64 | 62 | 68.4583 | 0 | 3.4583
2007 | 8 | 31 | 2007-08-31 | 61 | 59 | 60 | 59 | 58 | 59 | 59 | 60 | 61 | 63 | 65 | 67 | 68 | 67 | 67 | 66 | 67 | 66 | 64 | 62 | 61 | 61 | 61 | 60 | 62.5417 | 2.4583 | 0
2007 | 9 | 1 | 2007-09-01 | 60 | 60 | 59 | 59 | 58 | 57 | 57 | 58 | 61 | 63 | 65 | 66 | 69 | 72 | 73 | 73 | 73 | 73 | 71 | 67 | 65 | 63 | 62 | 62 | 64.4167 | 0.58333 | 0
2007 | 9 | 2 | 2007-09-02 | 60 | 60 | 59 | 57 | 56 | 56 | 57 | 58 | 62 | 64 | 69 | 70 | 73 | 74 | 75 | 75 | 74 | 72 | 70 | 67 | 66 | 64 | 63 | 61 | 65.0833 | 0 | 0.083333
2007 | 9 | 3 | 2007-09-03 | 60 | 61 | 62 | 61 | 60 | 60 | 59 | 61 | 64 | 66 | 70 | 74 | 75 | 75 | 76 | 76 | 75 | 74 | 74 | 71 | 67 | 64 | 63 | 59 | 66.9583 | 0 | 1.9583
2007 | 9 | 4 | 2007-09-04 | 59 | 59 | 60 | 60 | 60 | 63 | 59 | 59 | 61 | 61 | 62 | 62 | 63 | 63 | 64 | 65 | 66 | 66 | 64 | 65 | 65 | 63 | 62 | 62 | 62.2083 | 2.7917 | 0
2007 | 9 | 5 | 2007-09-05 | 61 | 61 | 60 | 60 | 61 | 61 | 60 | 63 | 64 | 64 | 65 | 68 | 70 | 71 | 72 | 73 | 73 | 72 | 69 | 66 | 66 | 64 | 64 | 62 | 65.4167 | 0 | 0.41667
2007 | 9 | 6 | 2007-09-06 | 61 | 61 | 61 | 60 | 59 | 58 | 59 | 59 | 60 | 61 | 62 | 66 | 68 | 69 | 70 | 70 | 71 | 70 | 68 | 65 | 64 | 63 | 57 | 60 | 63.4167 | 1.5833 | 0
2007 | 9 | 7 | 2007-09-07 | 58 | 58 | 58 | 58 | 57 | 56 | 54 | 56 | 59 | 61 | 64 | 63 | 66 | 67 | 68 | 67 | 69 | 68 | 66 | 63 | 62 | 60 | 59 | 58 | 61.4583 | 3.5417 | 0
2007 | 9 | 8 | 2007-09-08 | 58 | 57 | 56 | 54 | 54 | 54 | 53 | 55 | 58 | 61 | 62 | 65 | 67 | 69 | 70 | 71 | 70 | 69 | 67 | 64 | 63 | 63 | 61 | 60 | 61.7083 | 3.2917 | 0
2007 | 9 | 9 | 2007-09-09 | 60 | 58 | 58 | 57 | 56 | 56 | 55 | 57 | 59 | 61 | 66 | 69 | 69 | 73 | 76 | 77 | 75 | 75 | 73 | 69 | 66 | 67 | 67 | 63 | 65.0833 | 0 | 0.083333
2007 | 9 | 10 | 2007-09-10 | 62 | 62 | 59 | 59 | 58 | 57 | 58 | 61 | 64 | 68 | 73 | 76 | 79 | 81 | 83 | 84 | 83 | 82 | 78 | 72 | 70 | 67 | 67 | 68 | 69.625 | 0 | 4.625
2007 | 9 | 11 | 2007-09-11 | 67 | 63 | 63 | 60 | 55 | 56 | 56 | 58 | 64 | 68 | 71 | 74 | 76 | 79 | 81 | 82 | 82 | 82 | 79 | 73 | 70 | 65 | 58 | 57 | 68.2917 | 0 | 3.2917
2007 | 9 | 12 | 2007-09-12 | 56 | 56 | 57 | 56 | 56 | 56 | 56 | 56 | 56 | 57 | 58 | 60 | 61 | 64 | 66 | 68 | 70 | 69 | 65 | 64 | 63 | 63 | 60 | 58 | 60.4583 | 4.5417 | 0
2007 | 9 | 13 | 2007-09-13 | 57 | 56 | 54 | 53 | 54 | 55 | 53 | 54 | 54 | 55 | 55 | 58 | 60 | 63 | 65 | 66 | 67 | 67 | 65 | 63 | 60 | 60 | 60 | 59 | 58.875 | 6.125 | 0
2007 | 9 | 14 | 2007-09-14 | 59 | 58 | 58 | 58 | 58 | 58 | 58 | 58 | 58 | 58 | 58 | 60 | 64 | 64 | 64 | 65 | 65 | 64 | 63 | 61 | 60 | 59 | 58 | 56 | 60.0833 | 4.9167 | 0
2007 | 9 | 15 | 2007-09-15 | 57 | 57 | 57 | 57 | 56 | 55 | 56 | 56 | 58 | 59 | 61 | 63 | 64 | 65 | 66 | 65 | 65 | 64 | 63 | 61 | 60 | 60 | 59 | 59 | 60.125 | 4.875 | 0
2007 | 9 | 16 | 2007-09-16 | 59 | 58 | 58 | 58 | 57 | 57 | 57 | 57 | 57 | 57 | 59 | 59 | 57 | 55 | 56 | 56 | 56 | 57 | 57 | 56 | 56 | 55 | 56 | 56 | 56.9167 | 8.0833 | 0
2007 | 9 | 17 | 2007-09-17 | 56 | 56 | 56 | 56 | 55 | 56 | 55 | 55 | 56 | 55 | 57 | 57 | 56 | 57 | 58 | 60 | 61 | 61 | 59 | 55 | 54 | 53 | 53 | 51 | 56.1667 | 8.8333 | 0
2007 | 9 | 18 | 2007-09-18 | 51 | 50 | 49 | 49 | 50 | 50 | 49 | 50 | 51 | 53 | 55 | 57 | 59 | 59 | 60 | 60 | 61 | 60 | 57 | 55 | 53 | 52 | 51 | 52 | 53.875 | 11.125 | 0
2007 | 9 | 19 | 2007-09-19 | 51 | 50 | 51 | 50 | 50 | 51 | 50 | 51 | 52 | 53 | 54 | 54 | 56 | 57 | 60 | 62 | 62 | 62 | 60 | 58 | 57 | 57 | 53 | 53 | 54.75 | 10.25 | 0
2007 | 9 | 20 | 2007-09-20 | 52 | 50 | 50 | 48 | 48 | 49 | 48 | 48 | 51 | 51 | 54 | 53 | 54 | 56 | 59 | 59 | 61 | 60 | 59 | 58 | 57 | 57 | 55 | 54 | 53.7917 | 11.2083 | 0
2007 | 9 | 21 | 2007-09-21 | 54 | 54 | 55 | 53 | 52 | 52 | 51 | 51 | 53 | 55 | 57 | 61 | 63 | 64 | 65 | 66 | 64 | 62 | 61 | 59 | 59 | 57 | 57 | 57 | 57.5833 | 7.4167 | 0
2007 | 9 | 22 | 2007-09-22 | 56 | 55 | 54 | 55 | 53 | 53 | 53 | 52 | 53 | 55 | 58 | 57 | 58 | 60 | 59 | 60 | 60 | 59 | 57 | 56 | 55 | 54 | 52 | 51 | 55.625 | 9.375 | 0
2007 | 9 | 23 | 2007-09-23 | 50 | 49 | 48 | 47 | 50 | 49 | 49 | 50 | 52 | 53 | 54 | 55 | 57 | 58 | 59 | 61 | 62 | 60 | 58 | 55 | 56 | 55 | 51 | 50 | 53.6667 | 11.3333 | 0
2007 | 9 | 24 | 2007-09-24 | 49 | 48 | 47 | 46 | 48 | 48 | 48 | 48 | 48 | 50 | 54 | 57 | 59 | 61 | 64 | 65 | 65 | 63 | 61 | 59 | 58 | 55 | 55 | 52 | 54.5 | 10.5 | 0
2007 | 9 | 25 | 2007-09-25 | 52 | 51 | 50 | 51 | 51 | 52 | 51 | 50 | 51 | 52 | 51 | 52 | 53 | 54 | 55 | 57 | 58 | 55 | 55 | 55 | 53 | 52 | 51 | 50 | 52.5833 | 12.4167 | 0
2007 | 9 | 26 | 2007-09-26 | 51 | 51 | 51 | 50 | 50 | 49 | 49 | 50 | 50 | 52 | 52 | 57 | 59 | 63 | 63 | 64 | 65 | 63 | 59 | 57 | 56 | 56 | 55 | 53 | 55.2083 | 9.7917 | 0
2007 | 9 | 27 | 2007-09-27 | 53 | 53 | 51 | 50 | 50 | 50 | 49 | 49 | 51 | 52 | 54 | 58 | 62 | 65 | 64 | 64 | 63 | 61 | 60 | 58 | 56 | 53 | 51 | 50 | 55.2917 | 9.7083 | 0
2007 | 9 | 28 | 2007-09-28 | 50 | 49 | 48 | 49 | 48 | 48 | 47 | 48 | 49 | 52 | 51 | 52 | 56 | 56 | 58 | 58 | 56 | 54 | 53 | 52 | 51 | 49 | 48 | 48 | 51.25 | 13.75 | 0
2007 | 9 | 29 | 2007-09-29 | 47 | 48 | 48 | 47 | 48 | 47 | 47 | 47 | 48 | 50 | 52 | 54 | 56 | 55 | 54 | 55 | 56 | 53 | 52 | 50 | 52 | 51 | 51 | 51 | 50.7917 | 14.2083 | 0
2007 | 9 | 30 | 2007-09-30 | 51 | 51 | 51 | 53 | 51 | 50 | 50 | 50 | 50 | 51 | 51 | 52 | 52 | 52 | 53 | 54 | 54 | 54 | 53 | 53 | 53 | 52 | 51 | 52 | 51.8333 | 13.1667 | 0
2007 | 10 | 1 | 2007-10-01 | 50 | 50 | 50 | 50 | 50 | 51 | 50 | 50 | 51 | 54 | 57 | 58 | 58 | 60 | 61 | 61 | 57 | 57 | 55 | 54 | 54 | 53 | 53 | 53 | 54.0417 | 10.9583 | 0
2007 | 10 | 2 | 2007-10-02 | 53 | 51 | 52 | 52 | 53 | 53 | 53 | 52 | 52 | 53 | 54 | 54 | 54 | 54 | 54 | 54 | 54 | 53 | 53 | 52 | 52 | 51 | 50 | 50 | 52.625 | 12.375 | 0
2007 | 10 | 3 | 2007-10-03 | 49 | 49 | 49 | 49 | 48 | 48 | 48 | 48 | 49 | 52 | 51 | 48 | 52 | 54 | 54 | 52 | 45 | 48 | 48 | 47 | 47 | 46 | 45 | 46 | 48.8333 | 16.1667 | 0
2007 | 10 | 4 | 2007-10-04 | 45 | 46 | 46 | 46 | 45 | 45 | 45 | 46 | 47 | 48 | 52 | 51 | 55 | 53 | 56 | 56 | 55 | 52 | 50 | 49 | 49 | 49 | 48 | 48 | 49.25 | 15.75 | 0
2007 | 10 | 5 | 2007-10-05 | 47 | 47 | 47 | 47 | 46 | 45 | 45 | 47 | 47 | 48 | 48 | 48 | 49 | 53 | 52 | 53 | 52 | 53 | 49 | 48 | 49 | 47 | 47 | 47 | 48.375 | 16.625 | 0
2007 | 10 | 6 | 2007-10-06 | 46 | 45 | 46 | 47 | 47 | 46 | 46 | 45 | 46 | 47 | 48 | 54 | 54 | 53 | 53 | 51 | 51 | 51 | 50 | 50 | 51 | 51 | 51 | 51 | 49.1667 | 15.8333 | 0
2007 | 10 | 7 | 2007-10-07 | 51 | 52 | 53 | 54 | 55 | 56 | 57 | 56 | 57 | 58 | 60 | 61 | 62 | 60 | 59 | 56 | 56 | 55 | 55 | 54 | 53 | 50 | 51 | 50 | 55.4583 | 9.5417 | 0
2007 | 10 | 8 | 2007-10-08 | 50 | 50 | 50 | 49 | 46 | 45 | 47 | 45 | 48 | 49 | 50 | 51 | 52 | 55 | 54 | 56 | 54 | 53 | 52 | 52 | 51 | 50 | 50 | 51 | 50.4167 | 14.5833 | 0
2007 | 10 | 9 | 2007-10-09 | 50 | 51 | 51 | 50 | 51 | 53 | 50 | 50 | 51 | 54 | 54 | 54 | 56 | 58 | 59 | 60 | 58 | 56 | 57 | 57 | 55 | 56 | 55 | 54 | 54.1667 | 10.8333 | 0
2007 | 10 | 10 | 2007-10-10 | 53 | 54 | 53 | 54 | 53 | 54 | 52 | 54 | 53 | 53 | 53 | 54 | 55 | 56 | 57 | 58 | 56 | 55 | 53 | 53 | 52 | 51 | 50 | 48 | 53.5 | 11.5 | 0
2007 | 10 | 11 | 2007-10-11 | 47 | 47 | 46 | 47 | 46 | 46 | 47 | 48 | 48 | 50 | 52 | 53 | 56 | 57 | 57 | 57 | 56 | 54 | 53 | 52 | 52 | 52 | 51 | 51 | 51.0417 | 13.9583 | 0
2007 | 10 | 12 | 2007-10-12 | 50 | 50 | 50 | 50 | 50 | 50 | 49 | 49 | 50 | 51 | 53 | 56 | 57 | 57 | 60 | 60 | 59 | 57 | 54 | 53 | 50 | 51 | 49 | 48 | 52.625 | 12.375 | 0
2007 | 10 | 13 | 2007-10-13 | 48 | 47 | 45 | 43 | 45 | 43 | 42 | 42 | 46 | 50 | 53 | 54 | 56 | 57 | 60 | 63 | 61 | 61 | 56 | 55 | 52 | 53 | 51 | 51 | 51.4167 | 13.5833 | 0
2007 | 10 | 14 | 2007-10-14 | 50 | 48 | 45 | 46 | 46 | 47 | 44 | 47 | 47 | 49 | 48 | 52 | 60 | 63 | 65 | 64 | 61 | 60 | 59 | 59 | 57 | 56 | 55 | 55 | 53.4583 | 11.5417 | 0
2007 | 10 | 15 | 2007-10-15 | 54 | 53 | 52 | 52 | 51 | 51 | 51 | 50 | 50 | 51 | 52 | 52 | 53 | 53 | 53 | 53 | 54 | 55 | 53 | 54 | 53 | 55 | 51 | 50 | 52.3333 | 12.6667 | 0
2007 | 10 | 16 | 2007-10-16 | 50 | 50 | 49 | 47 | 46 | 48 | 48 | 48 | 48 | 52 | 50 | 51 | 51 | 52 | 53 | 53 | 52 | 51 | 50 | 47 | 47 | 47 | 46 | 46 | 49.25 | 15.75 | 0
2007 | 10 | 17 | 2007-10-17 | 45 | 44 | 45 | 45 | 44 | 45 | 44 | 45 | 45 | 46 | 49 | 50 | 52 | 55 | 51 | 50 | 47 | 48 | 48 | 48 | 48 | 48 | 48 | 48 | 47.4167 | 17.5833 | 0
2007 | 10 | 18 | 2007-10-18 | 47 | 47 | 47 | 46 | 46 | 46 | 46 | 46 | 47 | 48 | 50 | 52 | 55 | 60 | 59 | 58 | 57 | 56 | 54 | 52 | 51 | 51 | 51 | 51 | 50.9583 | 14.0417 | 0
2007 | 10 | 19 | 2007-10-19 | 51 | 51 | 50 | 50 | 50 | 51 | 51 | 50 | 51 | 51 | 53 | 52 | 49 | 51 | 49 | 49 | 48 | 47 | 46 | 47 | 46 | 45 | 45 | 43 | 49 | 16 | 0
2007 | 10 | 20 | 2007-10-20 | 43 | 44 | 44 | 45 | 44 | 44 | 45 | 44 | 45 | 46 | 47 | 47 | 46 | 49 | 51 | 51 | 53 | 51 | 50 | 49 | 49 | 49 | 49 | 48 | 47.2083 | 17.7917 | 0
2007 | 10 | 21 | 2007-10-21 | 49 | 49 | 49 | 49 | 49 | 49 | 48 | 50 | 50 | 49 | 50 | 51 | 53 | 54 | 53 | 53 | 53 | 52 | 51 | 51 | 50 | 50 | 49 | 49 | 50.4167 | 14.5833 | 0
2007 | 10 | 22 | 2007-10-22 | 49 | 49 | 49 | 49 | 49 | 49 | 48 | 48 | 50 | 53 | 56 | 58 | 60 | 63 | 62 | 64 | 64 | 61 | 59 | 60 | 58 | 57 | 56 | 56 | 55.2917 | 9.7083 | 0
2007 | 10 | 23 | 2007-10-23 | 54 | 53 | 52 | 52 | 52 | 50 | 49 | 51 | 54 | 56 | 60 | 65 | 69 | 68 | 70 | 71 | 67 | 65 | 62 | 64 | 62 | 61 | 60 | 58 | 59.375 | 5.625 | 0
2007 | 10 | 24 | 2007-10-24 | 57 | 53 | 53 | 54 | 52 | 51 | 53 | 53 | 53 | 53 | 53 | 54 | 53 | 52 | 52 | 52 | 50 | 49 | 49 | 48 | 46 | 46 | 46 | 45 | 51.125 | 13.875 | 0
2007 | 10 | 25 | 2007-10-25 | 45 | 46 | 43 | 42 | 42 | 42 | 40 | 41 | 44 | 47 | 49 | 50 | 52 | 52 | 51 | 51 | 50 | 48 | 46 | 45 | 44 | 43 | 43 | 42 | 45.75 | 19.25 | 0
2007 | 10 | 26 | 2007-10-26 | 41 | 41 | 40 | 39 | 38 | 38 | 37 | 37 | 41 | 45 | 46 | 49 | 50 | 51 | 52 | 52 | 51 | 49 | 46 | 46 | 45 | 44 | 43 | 42 | 44.2917 | 20.7083 | 0
2007 | 10 | 27 | 2007-10-27 | 41 | 42 | 41 | 41 | 35 | 39 | 39 | 36 | 37 | 39 | 46 | 50 | 52 | 54 | 53 | 52 | 52 | 50 | 47 | 46 | 46 | 45 | 43 | 44 | 44.5833 | 20.4167 | 0
2007 | 10 | 28 | 2007-10-28 | 43 | 41 | 39 | 40 | 38 | 37 | 39 | 41 | 41 | 43 | 48 | 52 | 54 | 56 | 57 | 59 | 58 | 56 | 54 | 52 | 49 | 49 | 49 | 50 | 47.7083 | 17.2917 | 0
2007 | 10 | 29 | 2007-10-29 | 46 | 46 | 46 | 47 | 46 | 46 | 46 | 46 | 46 | 47 | 48 | 49 | 49 | 49 | 51 | 51 | 51 | 50 | 49 | 46 | 47 | 46 | 45 | 44 | 47.375 | 17.625 | 0
2007 | 10 | 30 | 2007-10-30 | 43 | 42 | 42 | 40 | 43 | 41 | 41 | 41 | 42 | 43 | 45 | 48 | 50 | 51 | 51 | 51 | 51 | 48 | 45 | 44 | 44 | 43 | 42 | 40 | 44.625 | 20.375 | 0
2007 | 10 | 31 | 2007-10-31 | 38 | 38 | 38 | 36 | 35 | 36 | 38 | 38 | 38 | 41 | 41 | 42 | 43 | 44 | 45 | 47 | 46 | 45 | 45 | 45 | 45 | 45 | 45 | 45 | 41.625 | 23.375 | 0
2007 | 11 | 1 | 2007-11-01 | 45 | 46 | 46 | 45 | 44 | 43 | 43 | 43 | 44 | 45 | 48 | 49 | 51 | 51 | 52 | 50 | 50 | 46 | 45 | 44 | 43 | 43 | 42 | 40 | 45.75 | 19.25 | 0
2007 | 11 | 2 | 2007-11-02 | 38 | 38 | 36 | 35 | 34 | 35 | 34 | 34 | 36 | 38 | 41 | 45 | 48 | 49 | 50 | 50 | 49 | 47 | 45 | 43 | 47 | 46 | 46 | 47 | 42.125 | 22.875 | 0
2007 | 11 | 3 | 2007-11-03 | 48 | 48 | 48 | 48 | 48 | 48 | 49 | 50 | 50 | 51 | 53 | 56 | 55 | 55 | 57 | 57 | 56 | 55 | 53 | 53 | 53 | 52 | 51 | 53 | 51.9583 | 13.0417 | 0
2007 | 11 | 4 | 2007-11-04 | 52 | 52 | 52 | 53 | 52 | 50 | 50 | 50 | 51 | 51 | 51 | 51 | 50 | 51 | 52 | 52 | 51 | 49 | 47 | 46 | 45 | 44 | 43 | 43 | 49.5 | 15.5 | 0
2007 | 11 | 5 | 2007-11-05 | 43 | 43 | 41 | 43 | 43 | 42 | 42 | 42 | 43 | 45 | 48 | 50 | 53 | 53 | 54 | 53 | 49 | 47 | 45 | 45 | 45 | 44 | 45 | 40 | 45.75 | 19.25 | 0
2007 | 11 | 6 | 2007-11-06 | 41 | 41 | 41 | 41 | 42 | 41 | 41 | 41 | 42 | 46 | 47 | 50 | 50 | 51 | 50 | 48 | 48 | 47 | 47 | 48 | 49 | 47 | 47 | 48 | 45.5833 | 19.4167 | 0
2007 | 11 | 7 | 2007-11-07 | 49 | 48 | 48 | 48 | 48 | 48 | 48 | 48 | 50 | 50 | 51 | 52 | 53 | 54 | 56 | 53 | 53 | 52 | 52 | 51 | 51 | 50 | 50 | 49 | 50.5 | 14.5 | 0
2007 | 11 | 8 | 2007-11-08 | 48 | 48 | 50 | 50 | 49 | 50 | 50 | 50 | 50 | 50 | 50 | 51 | 54 | 54 | 55 | 54 | 53 | 54 | 53 | 53 | 53 | 52 | 51 | 50 | 51.3333 | 13.6667 | 0
2007 | 11 | 9 | 2007-11-09 | 53 | 50 | 51 | 52 | 53 | 53 | 51 | 50 | 50 | 52 | 51 | 53 | 54 | 53 | 53 | 52 | 51 | 52 | 52 | 51 | 51 | 50 | 50 | 50 | 51.5833 | 13.4167 | 0
2007 | 11 | 10 | 2007-11-10 | 50 | 52 | 53 | 52 | 50 | 48 | 47 | 47 | 48 | 49 | 51 | 53 | 53 | 53 | 52 | 51 | 48 | 47 | 47 | 45 | 43 | 43 | 43 | 42 | 48.625 | 16.375 | 0
2007 | 11 | 11 | 2007-11-11 | 44 | 44 | 43 | 44 | 43 | 44 | 45 | 46 | 47 | 47 | 48 | 50 | 51 | 51 | 51 | 51 | 51 | 50 | 49 | 49 | 49 | 48 | 48 | 47 | 47.5 | 17.5 | 0
2007 | 11 | 12 | 2007-11-12 | 46 | 45 | 48 | 46 | 49 | 47 | 46 | 46 | 46 | 48 | 50 | 53 | 51 | 50 | 48 | 47 | 46 | 46 | 46 | 45 | 45 | 44 | 44 | 43 | 46.875 | 18.125 | 0
2007 | 11 | 13 | 2007-11-13 | 42 | 42 | 42 | 43 | 42 | 41 | 39 | 40 | 43 | 44 | 47 | 48 | 49 | 49 | 50 | 48 | 47 | 45 | 44 | 43 | 42 | 42 | 40 | 39 | 43.7917 | 21.2083 | 0
2007 | 11 | 14 | 2007-11-14 | 37 | 37 | 37 | 37 | 37 | 38 | 39 | 40 | 41 | 43 | 51 | 50 | 53 | 53 | 54 | 53 | 51 | 46 | 46 | 46 | 45 | 44 | 44 | 45 | 44.4583 | 20.5417 | 0
2007 | 11 | 15 | 2007-11-15 | 48 | 49 | 51 | 52 | 52 | 52 | 51 | 52 | 53 | 53 | 53 | 52 | 52 | 52 | 52 | 51 | 50 | 51 | 51 | 51 | 51 | 50 | 51 | 52 | 51.3333 | 13.6667 | 0
2007 | 11 | 16 | 2007-11-16 | 54 | 52 | 51 | 52 | 51 | 51 | 50 | 52 | 49 | 48 | 49 | 51 | 51 | 52 | 52 | 51 | 50 | 49 | 49 | 49 | 48 | 48 | 48 | 48 | 50.2083 | 14.7917 | 0
2007 | 11 | 17 | 2007-11-17 | 48 | 48 | 47 | 46 | 47 | 47 | 46 | 47 | 49 | 49 | 47 | 48 | 48 | 49 | 50 | 50 | 49 | 47 | 47 | 46 | 46 | 45 | 45 | 44 | 47.2917 | 17.7083 | 0
2007 | 11 | 18 | 2007-11-18 | 43 | 43 | 43 | 42 | 42 | 42 | 42 | 41 | 42 | 44 | 44 | 44 | 45 | 45 | 45 | 44 | 44 | 44 | 43 | 43 | 43 | 42 | 42 | 41 | 43.0417 | 21.9583 | 0
2007 | 11 | 19 | 2007-11-19 | 41 | 41 | 41 | 41 | 41 | 40 | 40 | 40 | 39 | 41 | 41 | 42 | 43 | 43 | 44 | 43 | 43 | 42 | 42 | 42 | 42 | 41 | 39 | 39 | 41.2917 | 23.7083 | 0
2007 | 11 | 20 | 2007-11-20 | 40 | 40 | 40 | 39 | 39 | 39 | 40 | 40 | 41 | 43 | 43 | 45 | 45 | 45 | 45 | 44 | 41 | 42 | 41 | 39 | 38 | 40 | 39 | 38 | 41.0833 | 23.9167 | 0
2007 | 11 | 21 | 2007-11-21 | 37 | 36 | 36 | 36 | 35 | 35 | 34 | 35 | 38 | 40 | 42 | 43 | 45 | 46 | 45 | 43 | 41 | 40 | 39 | 39 | 38 | 38 | 37 | 35 | 38.875 | 26.125 | 0
2007 | 11 | 22 | 2007-11-22 | 33 | 34 | 35 | 34 | 32 | 33 | 33 | 35 | 37 | 38 | 40 | 43 | 44 | 46 | 45 | 44 | 41 | 39 | 39 | 37 | 36 | 37 | 36 | 36 | 37.7917 | 27.2083 | 0
2007 | 11 | 23 | 2007-11-23 | 34 | 34 | 33 | 32 | 29 | 31 | 31 | 32 | 35 | 39 | 43 | 44 | 47 | 45 | 47 | 45 | 41 | 38 | 38 | 36 | 36 | 36 | 35 | 33 | 37.25 | 27.75 | 0
2007 | 11 | 24 | 2007-11-24 | 35 | 35 | 34 | 34 | 34 | 34 | 34 | 34 | 35 | 38 | 39 | 41 | 41 | 42 | 42 | 43 | 42 | 41 | 41 | 40 | 41 | 41 | 41 | 41 | 38.4583 | 26.5417 | 0
2007 | 11 | 25 | 2007-11-25 | 40 | 38 | 37 | 38 | 36 | 35 | 36 | 36 | 36 | 37 | 40 | 44 | 45 | 46 | 46 | 45 | 41 | 39 | 37 | 39 | 37 | 38 | 36 | 35 | 39.0417 | 25.9583 | 0
2007 | 11 | 26 | 2007-11-26 | 35 | 35 | 36 | 37 | 34 | 35 | 34 | 35 | 36 | 34 | 37 | 39 | 41 | 40 | 40 | 40 | 38 | 38 | 38 | 39 | 41 | 39 | 40 | 39 | 37.5 | 27.5 | 0
2007 | 11 | 27 | 2007-11-27 | 39 | 39 | 39 | 39 | 37 | 39 | 39 | 37 | 39 | 41 | 43 | 43 | 46 | 46 | 46 | 46 | 44 | 44 | 40 | 40 | 40 | 38 | 37 | 38 | 40.7917 | 24.2083 | 0
2007 | 11 | 28 | 2007-11-28 | 39 | 38 | 39 | 40 | 40 | 39 | 40 | 39 | 40 | 41 | 41 | 41 | 41 | 41 | 40 | 39 | 38 | 38 | 38 | 39 | 38 | 39 | 38 | 38 | 39.3333 | 25.6667 | 0
2007 | 11 | 29 | 2007-11-29 | 38 | 38 | 38 | 38 | 38 | 38 | 37 | 37 | 38 | 39 | 40 | 42 | 43 | 42 | 42 | 41 | 41 | 39 | 39 | 39 | 39 | 39 | 39 | 38 | 39.25 | 25.75 | 0
2007 | 11 | 30 | 2007-11-30 | 38 | 37 | 37 | 36 | 36 | 36 | 37 | 36 | 37 | 37 | 38 | 39 | 39 | 40 | 40 | 39 | 38 | 37 | 36 | 36 | 35 | 36 | 36 | 36 | 37.1667 | 27.8333 | 0
2007 | 12 | 1 | 2007-12-01 | 35 | 34 | 34 | 34 | 33 | 33 | 34 | 32 | 33 | 34 | 36 | 37 | 36 | 34 | 32 | 32 | 33 | 34 | 35 | 36 | 35 | 35 | 36 | 37 | 34.3333 | 30.6667 | 0
2007 | 12 | 2 | 2007-12-02 | 37 | 36 | 37 | 37 | 37 | 37 | 36 | 33 | 36 | 36 | 39 | 40 | 41 | 44 | 46 | 47 | 47 | 47 | 48 | 48 | 47 | 47 | 46 | 47 | 41.5 | 23.5 | 0
2007 | 12 | 3 | 2007-12-03 | 46 | 47 | 48 | 50 | 53 | 52 | 53 | 53 | 53 | 54 | 56 | 56 | 57 | 58 | 58 | 57 | 58 | 58 | 57 | 55 | 56 | 57 | 54 | 55 | 54.2083 | 10.7917 | 0
2007 | 12 | 4 | 2007-12-04 | 55 | 56 | 55 | 55 | 55 | 55 | 53 | 54 | 53 | 53 | 54 | 53 | 54 | 54 | 53 | 52 | 52 | 50 | 50 | 49 | 48 | 48 | 47 | 47 | 52.2917 | 12.7083 | 0
2007 | 12 | 5 | 2007-12-05 | 47 | 47 | 46 | 45 | 44 | 44 | 44 | 44 | 44 | 45 | 45 | 46 | 47 | 46 | 47 | 45 | 44 | 43 | 42 | 43 | 42 | 41 | 41 | 39 | 44.2083 | 20.7917 | 0
2007 | 12 | 6 | 2007-12-06 | 39 | 39 | 39 | 39 | 39 | 38 | 39 | 38 | 38 | 40 | 40 | 41 | 42 | 42 | 42 | 42 | 41 | 41 | 41 | 41 | 41 | 41 | 41 | 41 | 40.2083 | 24.7917 | 0
2007 | 12 | 7 | 2007-12-07 | 41 | 41 | 41 | 41 | 40 | 40 | 40 | 39 | 39 | 40 | 41 | 41 | 41 | 41 | 41 | 40 | 39 | 39 | 39 | 39 | 38 | 38 | 37 | 37 | 39.7083 | 25.2917 | 0
2007 | 12 | 8 | 2007-12-08 | 36 | 35 | 34 | 34 | 34 | 33 | 32 | 32 | 34 | 36 | 37 | 39 | 39 | 40 | 40 | 39 | 36 | 35 | 33 | 35 | 32 | 32 | 30 | 29 | 34.8333 | 30.1667 | 0
2007 | 12 | 9 | 2007-12-09 | 29 | 29 | 29 | 30 | 30 | 31 | 32 | 32 | 32 | 33 | 35 | 36 | 35 | 36 | 35 | 35 | 33 | 34 | 35 | 36 | 35 | 36 | 36 | 36 | 33.3333 | 31.6667 | 0
2007 | 12 | 10 | 2007-12-10 | 36 | 36 | 36 | 36 | 36 | 35 | 34 | 33 | 34 | 35 | 36 | 37 | 40 | 40 | 38 | 36 | 34 | 34 | 33 | 33 | 34 | 33 | 34 | 34 | 35.2917 | 29.7083 | 0
2007 | 12 | 11 | 2007-12-11 | 34 | 33 | 33 | 32 | 32 | 33 | 34 | 32 | 34 | 36 | 38 | 37 | 37 | 38 | 38 | 37 | 37 | 37 | 38 | 39 | 39 | 39 | 39 | 39 | 36.0417 | 28.9583 | 0
2007 | 12 | 12 | 2007-12-12 | 39 | 39 | 37 | 34 | 36 | 34 | 36 | 36 | 37 | 38 | 39 | 40 | 40 | 41 | 41 | 41 | 40 | 39 | 40 | 41 | 39 | 37 | 39 | 39 | 38.4167 | 26.5833 | 0
2007 | 12 | 13 | 2007-12-13 | 39 | 37 | 37 | 37 | 37 | 38 | 39 | 40 | 41 | 41 | 41 | 39 | 40 | 39 | 40 | 40 | 40 | 41 | 41 | 41 | 41 | 42 | 42 | 42 | 39.7917 | 25.2083 | 0
2007 | 12 | 14 | 2007-12-14 | 42 | 42 | 42 | 41 | 41 | 41 | 41 | 40 | 41 | 43 | 44 | 44 | 45 | 44 | 44 | 43 | 43 | 42 | 43 | 43 | 43 | 42 | 41 | 42 | 42.375 | 22.625 | 0
2007 | 12 | 15 | 2007-12-15 | 42 | 43 | 43 | 42 | 42 | 42 | 41 | 41 | 41 | 42 | 42 | 43 | 43 | 43 | 44 | 43 | 43 | 43 | 43 | 43 | 42 | 43 | 43 | 43 | 42.5 | 22.5 | 0
2007 | 12 | 16 | 2007-12-16 | 44 | 43 | 43 | 41 | 42 | 42 | 41 | 39 | 40 | 42 | 43 | 44 | 45 | 46 | 47 | 48 | 47 | 46 | 44 | 44 | 43 | 42 | 41 | 42 | 43.2917 | 21.7083 | 0
2007 | 12 | 17 | 2007-12-17 | 42 | 43 | 43 | 42 | 41 | 41 | 40 | 40 | 39 | 39 | 41 | 42 | 42 | 43 | 42 | 41 | 39 | 39 | 40 | 39 | 39 | 40 | 40 | 40 | 40.7083 | 24.2917 | 0
2007 | 12 | 18 | 2007-12-18 | 40 | 40 | 39 | 40 | 39 | 38 | 39 | 41 | 43 | 42 | 43 | 43 | 44 | 45 | 44 | 44 | 46 | 46 | 46 | 44 | 43 | 43 | 42 | 42 | 42.3333 | 22.6667 | 0
2007 | 12 | 19 | 2007-12-19 | 41 | 41 | 41 | 41 | 41 | 41 | 43 | 43 | 45 | 43 | 43 | 44 | 44 | 45 | 45 | 45 | 44 | 44 | 43 | 42 | 42 | 42 | 42 | 41 | 42.75 | 22.25 | 0
2007 | 12 | 20 | 2007-12-20 | 41 | 41 | 41 | 41 | 40 | 40 | 39 | 39 | 39 | 40 | 40 | 42 | 42 | 42 | 43 | 39 | 39 | 39 | 37 | 36 | 36 | 34 | 34 | 33 | 39.0417 | 25.9583 | 0
2007 | 12 | 21 | 2007-12-21 | 32 | 33 | 33 | 32 | 33 | 34 | 34 | 34 | 35 | 37 | 38 | 39 | 41 | 41 | 41 | 41 | 39 | 38 | 39 | 39 | 38 | 38 | 39 | 37 | 36.875 | 28.125 | 0
2007 | 12 | 22 | 2007-12-22 | 38 | 37 | 37 | 38 | 36 | 38 | 39 | 38 | 38 | 37 | 39 | 39 | 41 | 44 | 45 | 44 | 45 | 43 | 42 | 41 | 42 | 41 | 40 | 40 | 40.0833 | 24.9167 | 0
2007 | 12 | 23 | 2007-12-23 | 39 | 38 | 40 | 39 | 39 | 40 | 41 | 39 | 41 | 42 | 43 | 43 | 44 | 45 | 46 | 46 | 45 | 43 | 43 | 43 | 42 | 42 | 42 | 42 | 41.9583 | 23.0417 | 0
2007 | 12 | 24 | 2007-12-24 | 41 | 41 | 41 | 40 | 39 | 38 | 38 | 38 | 38 | 38 | 39 | 40 | 40 | 41 | 42 | 42 | 38 | 39 | 38 | 36 | 35 | 37 | 37 | 37 | 38.875 | 26.125 | 0
2007 | 12 | 25 | 2007-12-25 | 36 | 36 | 36 | 34 | 35 | 34 | 35 | 34 | 34 | 36 | 37 | 37 | 37 | 33 | 33 | 34 | 34 | 36 | 36 | 37 | 37 | 36 | 37 | 37 | 35.4583 | 29.5417 | 0
2007 | 12 | 26 | 2007-12-26 | 37 | 37 | 37 | 37 | 37 | 37 | 37 | 36 | 36 | 37 | 38 | 39 | 40 | 41 | 41 | 40 | 39 | 37 | 37 | 37 | 36 | 35 | 36 | 35 | 37.4583 | 27.5417 | 0
2007 | 12 | 27 | 2007-12-27 | 35 | 35 | 35 | 35 | 36 | 36 | 36 | 36 | 34 | 34 | 35 | 36 | 37 | 38 | 38 | 35 | 34 | 34 | 35 | 35 | 37 | 36 | 36 | 37 | 35.625 | 29.375 | 0
2007 | 12 | 28 | 2007-12-28 | 38 | 39 | 39 | 40 | 40 | 40 | 39 | 40 | 39 | 40 | 40 | 41 | 41 | 41 | 41 | 40 | 39 | 40 | 39 | 39 | 39 | 38 | 38 | 38 | 39.5 | 25.5 | 0
2007 | 12 | 29 | 2007-12-29 | 38 | 37 | 36 | 36 | 35 | 37 | 37 | 37 | 38 | 37 | 39 | 40 | 41 | 42 | 40 | 38 | 37 | 40 | 39 | 39 | 39 | 38 | 38 | 37 | 38.125 | 26.875 | 0
2007 | 12 | 30 | 2007-12-30 | 36 | 37 | 37 | 37 | 37 | 38 | 38 | 37 | 37 | 38 | 39 | 38 | 40 | 39 | 40 | 40 | 38 | 38 | 37 | 37 | 37 | 36 | 36 | 36 | 37.625 | 27.375 | 0
2007 | 12 | 31 | 2007-12-31 | 36 | 37 | 36 | 36 | 36 | 37 | 37 | 37 | 37 | 38 | 40 | 42 | 43 | 43 | 43 | 42 | 39 | 36 | 37 | 37 | 39 | 39 | 38 | 41 | 38.5833 | 26.4167 | 0
2008 | 1 | 1 | 2008-01-01 | 42 | 42 | 42 | 43 | 44 | 43 | 43 | 43 | 44 | 45 | 46 | 47 | 47 | 46 | 46 | 45 | 44 | 44 | 43 | 44 | 44 | 44 | 44 | 43 | 44.0833 | 20.9167 | 0
2008 | 1 | 2 | 2008-01-02 | 42 | 42 | 41 | 42 | 40 | 37 | 39 | 39 | 40 | 41 | 41 | 43 | 44 | 44 | 44 | 43 | 42 | 42 | 42 | 43 | 43 | 43 | 43 | 43 | 41.7917 | 23.2083 | 0
2008 | 1 | 3 | 2008-01-03 | 42 | 40 | 41 | 42 | 42 | 42 | 43 | 44 | 44 | 44 | 45 | 46 | 47 | 46 | 44 | 48 | 48 | 45 | 45 | 43 | 44 | 44 | 45 | 45 | 44.125 | 20.875 | 0
2008 | 1 | 4 | 2008-01-04 | 41 | 43 | 44 | 45 | 46 | 48 | 50 | 48 | 49 | 48 | 49 | 49 | 52 | 52 | 52 | 49 | 52 | 52 | 50 | 50 | 49 | 48 | 47 | 46 | 48.2917 | 16.7083 | 0
2008 | 1 | 5 | 2008-01-05 | 45 | 45 | 42 | 43 | 41 | 41 | 40 | 40 | 40 | 39 | 39 | 39 | 40 | 41 | 42 | 42 | 40 | 41 | 40 | 39 | 39 | 39 | 38 | 37 | 40.5 | 24.5 | 0
2008 | 1 | 6 | 2008-01-06 | 37 | 35 | 35 | 36 | 36 | 34 | 36 | 36 | 36 | 36 | 38 | 38 | 35 | 36 | 40 | 39 | 38 | 38 | 37 | 37 | 37 | 36 | 36 | 34 | 36.5 | 28.5 | 0
2008 | 1 | 7 | 2008-01-07 | 35 | 34 | 35 | 35 | 36 | 36 | 36 | 37 | 35 | 36 | 37 | 37 | 39 | 39 | 39 | 38 | 37 | 36 | 36 | 37 | 37 | 36 | 37 | 37 | 36.5417 | 28.4583 | 0
2008 | 1 | 8 | 2008-01-08 | 35 | 33 | 34 | 34 | 34 | 34 | 35 | 36 | 35 | 36 | 37 | 39 | 40 | 42 | 42 | 40 | 39 | 40 | 40 | 42 | 40 | 40 | 39 | 38 | 37.6667 | 27.3333 | 0
2008 | 1 | 9 | 2008-01-09 | 38 | 37 | 38 | 38 | 37 | 37 | 37 | 37 | 37 | 38 | 39 | 40 | 42 | 42 | 42 | 42 | 41 | 41 | 41 | 40 | 39 | 38 | 38 | 38 | 39.0417 | 25.9583 | 0
2008 | 1 | 10 | 2008-01-10 | 38 | 39 | 39 | 40 | 40 | 45 | 45 | 45 | 45 | 46 | 48 | 48 | 50 | 48 | 47 | 48 | 47 | 45 | 44 | 46 | 45 | 44 | 44 | 45 | 44.625 | 20.375 | 0
2008 | 1 | 11 | 2008-01-11 | 45 | 46 | 45 | 45 | 45 | 45 | 45 | 44 | 44 | 45 | 45 | 45 | 47 | 45 | 45 | 45 | 43 | 42 | 43 | 42 | 43 | 45 | 44 | 43 | 44.4167 | 20.5833 | 0
2008 | 1 | 12 | 2008-01-12 | 44 | 43 | 43 | 43 | 42 | 42 | 41 | 42 | 43 | 44 | 46 | 48 | 49 | 50 | 48 | 47 | 46 | 46 | 46 | 46 | 45 | 45 | 44 | 43 | 44.8333 | 20.1667 | 0
2008 | 1 | 13 | 2008-01-13 | 44 | 43 | 43 | 42 | 41 | 42 | 42 | 42 | 42 | 45 | 47 | 48 | 49 | 50 | 50 | 49 | 44 | 44 | 40 | 41 | 41 | 39 | 40 | 40 | 43.6667 | 21.3333 | 0
2008 | 1 | 14 | 2008-01-14 | 41 | 40 | 40 | 40 | 39 | 39 | 38 | 38 | 40 | 41 | 43 | 45 | 45 | 46 | 41 | 40 | 39 | 39 | 38 | 37 | 35 | 34 | 34 | 34 | 39.4167 | 25.5833 | 0
2008 | 1 | 15 | 2008-01-15 | 35 | 35 | 35 | 33 | 31 | 31 | 31 | 31 | 32 | 35 | 37 | 38 | 39 | 40 | 41 | 39 | 38 | 37 | 36 | 34 | 33 | 33 | 33 | 33 | 35 | 30 | 0
2008 | 1 | 16 | 2008-01-16 | 33 | 33 | 33 | 33 | 34 | 33 | 35 | 34 | 35 | 36 | 38 | 40 | 39 | 39 | 39 | 39 | 38 | 37 | 37 | 36 | 37 | 36 | 37 | 37 | 36.1667 | 28.8333 | 0
2008 | 1 | 17 | 2008-01-17 | 37 | 36 | 36 | 36 | 36 | 35 | 35 | 35 | 36 | 37 | 38 | 39 | 40 | 40 | 40 | 40 | 39 | 39 | 39 | 38 | 39 | 38 | 38 | 36 | 37.5833 | 27.4167 | 0
2008 | 1 | 18 | 2008-01-18 | 37 | 36 | 36 | 37 | 37 | 37 | 36 | 36 | 36 | 38 | 40 | 41 | 41 | 42 | 41 | 41 | 38 | 38 | 37 | 37 | 38 | 34 | 36 | 36 | 37.75 | 27.25 | 0
2008 | 1 | 19 | 2008-01-19 | 37 | 35 | 36 | 36 | 36 | 38 | 38 | 38 | 38 | 39 | 40 | 41 | 41 | 41 | 41 | 41 | 41 | 40 | 39 | 39 | 39 | 38 | 38 | 38 | 38.6667 | 26.3333 | 0
2008 | 1 | 20 | 2008-01-20 | 37 | 37 | 37 | 37 | 37 | 37 | 37 | 37 | 37 | 37 | 39 | 39 | 39 | 41 | 40 | 39 | 39 | 39 | 37 | 36 | 34 | 34 | 34 | 33 | 37.2083 | 27.7917 | 0
2008 | 1 | 21 | 2008-01-21 | 30 | 30 | 29 | 29 | 26 | 27 | 27 | 27 | 30 | 32 | 34 | 36 | 37 | 39 | 39 | 39 | 36 | 35 | 35 | 32 | 34 | 32 | 31 | 31 | 32.375 | 32.625 | 0
2008 | 1 | 22 | 2008-01-22 | 29 | 29 | 28 | 27 | 27 | 27 | 25 | 25 | 30 | 31 | 35 | 37 | 39 | 40 | 40 | 40 | 36 | 35 | 34 | 34 | 33 | 33 | 32 | 33 | 32.4583 | 32.5417 | 0
2008 | 1 | 23 | 2008-01-23 | 33 | 30 | 28 | 27 | 29 | 27 | 27 | 28 | 31 | 33 | 37 | 38 | 41 | 43 | 42 | 40 | 38 | 37 | 36 | 37 | 37 | 36 | 34 | 34 | 34.2917 | 30.7083 | 0
2008 | 1 | 24 | 2008-01-24 | 33 | 33 | 34 | 34 | 35 | 35 | 35 | 35 | 36 | 37 | 40 | 41 | 46 | 46 | 46 | 45 | 42 | 39 | 38 | 37 | 36 | 35 | 35 | 33 | 37.75 | 27.25 | 0
2008 | 1 | 25 | 2008-01-25 | 32 | 31 | 31 | 28 | 27 | 28 | 28 | 28 | 31 | 33 | 36 | 38 | 41 | 41 | 41 | 40 | 38 | 37 | 36 | 35 | 34 | 33 | 33 | 32 | 33.8333 | 31.1667 | 0
2008 | 1 | 26 | 2008-01-26 | 29 | 28 | 29 | 27 | 28 | 27 | 29 | 32 | 32 | 34 | 36 | 38 | 34 | 34 | 36 | 36 | 34 | 34 | 35 | 36 | 37 | 39 | 39 | 37 | 33.3333 | 31.6667 | 0
2008 | 1 | 27 | 2008-01-27 | 36 | 36 | 36 | 36 | 34 | 34 | 34 | 34 | 35 | 36 | 36 | 38 | 39 | 37 | 37 | 35 | 34 | 33 | 34 | 34 | 33 | 33 | 31 | 32 | 34.875 | 30.125 | 0
2008 | 1 | 28 | 2008-01-28 | 33 | 34 | 34 | 33 | 33 | 33 | 32 | 34 | 33 | 34 | 34 | 35 | 36 | 36 | 36 | 35 | 35 | 37 | 36 | 36 | 36 | 35 | 35 | 35 | 34.5833 | 30.4167 | 0
2008 | 1 | 29 | 2008-01-29 | 35 | 35 | 36 | 37 | 37 | 38 | 40 | 38 | 37 | 38 | 37 | 38 | 40 | 38 | 37 | 38 | 37 | 37 | 36 | 36 | 36 | 35 | 35 | 35 | 36.9167 | 28.0833 | 0
2008 | 1 | 30 | 2008-01-30 | 36 | 35 | 36 | 36 | 34 | 36 | 36 | 37 | 37 | 38 | 40 | 40 | 40 | 40 | 40 | 40 | 39 | 39 | 39 | 39 | 39 | 42 | 43 | 42 | 38.4583 | 26.5417 | 0
2008 | 1 | 31 | 2008-01-31 | 41 | 39 | 39 | 39 | 39 | 39 | 39 | 37 | 37 | 37 | 39 | 40 | 41 | 41 | 40 | 38 | 38 | 38 | 37 | 38 | 38 | 38 | 38 | 38 | 38.6667 | 26.3333 | 0
2008 | 2 | 1 | 2008-02-01 | 37 | 38 | 38 | 38 | 38 | 38 | 38 | 37 | 38 | 39 | 40 | 41 | 41 | 41 | 41 | 40 | 39 | 38 | 37 | 38 | 38 | 37 | 37 | 36 | 38.4583 | 26.5417 | 0
2008 | 2 | 2 | 2008-02-02 | 36 | 36 | 35 | 34 | 35 | 36 | 35 | 36 | 36 | 38 | 39 | 40 | 40 | 41 | 42 | 41 | 41 | 40 | 39 | 39 | 37 | 36 | 36 | 34 | 37.5833 | 27.4167 | 0
2008 | 2 | 3 | 2008-02-03 | 35 | 36 | 35 | 35 | 34 | 35 | 35 | 36 | 36 | 37 | 38 | 37 | 38 | 38 | 37 | 36 | 35 | 35 | 35 | 35 | 34 | 34 | 35 | 35 | 35.6667 | 29.3333 | 0
2008 | 2 | 4 | 2008-02-04 | 35 | 35 | 36 | 35 | 36 | 34 | 32 | 32 | 34 | 35 | 37 | 39 | 40 | 40 | 41 | 41 | 40 | 39 | 39 | 38 | 38 | 38 | 38 | 38 | 37.0833 | 27.9167 | 0
2008 | 2 | 5 | 2008-02-05 | 38 | 37 | 37 | 38 | 38 | 39 | 39 | 40 | 41 | 43 | 43 | 45 | 39 | 42 | 41 | 42 | 40 | 39 | 40 | 39 | 40 | 39 | 38 | 38 | 39.7917 | 25.2083 | 0
2008 | 2 | 6 | 2008-02-06 | 38 | 38 | 38 | 37 | 37 | 36 | 36 | 37 | 38 | 38 | 39 | 40 | 41 | 41 | 40 | 39 | 38 | 37 | 37 | 37 | 36 | 37 | 38 | 42 | 38.125 | 26.875 | 0
2008 | 2 | 7 | 2008-02-07 | 42 | 43 | 42 | 43 | 42 | 41 | 41 | 42 | 42 | 43 | 44 | 44 | 44 | 43 | 44 | 44 | 43 | 42 | 42 | 41 | 42 | 42 | 41 | 41 | 42.4167 | 22.5833 | 0
2008 | 2 | 8 | 2008-02-08 | 41 | 41 | 40 | 41 | 40 | 41 | 41 | 41 | 41 | 41 | 41 | 41 | 41 | 41 | 41 | 41 | 41 | 41 | 42 | 43 | 44 | 45 | 45 | 45 | 41.6667 | 23.3333 | 0
2008 | 2 | 9 | 2008-02-09 | 45 | 46 | 46 | 46 | 46 | 46 | 46 | 45 | 43 | 47 | 48 | 50 | 51 | 51 | 51 | 50 | 50 | 49 | 48 | 48 | 47 | 47 | 48 | 47 | 47.5417 | 17.4583 | 0
2008 | 2 | 10 | 2008-02-10 | 47 | 47 | 46 | 47 | 46 | 47 | 46 | 47 | 47 | 46 | 46 | 46 | 47 | 47 | 47 | 47 | 47 | 46 | 45 | 45 | 45 | 45 | 45 | 45 | 46.2083 | 18.7917 | 0
2008 | 2 | 11 | 2008-02-11 | 45 | 45 | 44 | 44 | 43 | 42 | 43 | 44 | 44 | 45 | 45 | 46 | 48 | 48 | 49 | 49 | 49 | 48 | 48 | 48 | 47 | 47 | 47 | 47 | 46.0417 | 18.9583 | 0
2008 | 2 | 12 | 2008-02-12 | 47 | 46 | 46 | 46 | 44 | 44 | 44 | 44 | 44 | 46 | 49 | 49 | 49 | 46 | 47 | 48 | 48 | 45 | 43 | 43 | 42 | 41 | 41 | 41 | 45.125 | 19.875 | 0
2008 | 2 | 13 | 2008-02-13 | 40 | 40 | 40 | 39 | 39 | 37 | 36 | 36 | 39 | 40 | 43 | 45 | 45 | 47 | 47 | 46 | 45 | 44 | 43 | 41 | 41 | 40 | 39 | 36 | 41.1667 | 23.8333 | 0
2008 | 2 | 14 | 2008-02-14 | 36 | 34 | 33 | 34 | 34 | 33 | 34 | 34 | 36 | 38 | 41 | 43 | 46 | 47 | 46 | 44 | 44 | 43 | 42 | 42 | 42 | 43 | 43 | 41 | 39.7083 | 25.2917 | 0
2008 | 2 | 15 | 2008-02-15 | 40 | 38 | 38 | 38 | 38 | 38 | 38 | 37 | 39 | 41 | 42 | 43 | 43 | 44 | 43 | 43 | 44 | 44 | 44 | 42 | 42 | 43 | 43 | 42 | 41.125 | 23.875 | 0
2008 | 2 | 16 | 2008-02-16 | 42 | 42 | 42 | 42 | 42 | 42 | 42 | 42 | 43 | 44 | 45 | 47 | 46 | 48 | 49 | 50 | 51 | 46 | 44 | 44 | 42 | 42 | 41 | 40 | 44.0833 | 20.9167 | 0
2008 | 2 | 17 | 2008-02-17 | 38 | 37 | 37 | 36 | 36 | 35 | 36 | 36 | 37 | 38 | 38 | 43 | 46 | 49 | 49 | 49 | 48 | 45 | 43 | 43 | 41 | 42 | 41 | 39 | 40.9167 | 24.0833 | 0
2008 | 2 | 18 | 2008-02-18 | 38 | 37 | 37 | 37 | 35 | 35 | 33 | 34 | 35 | 38 | 44 | 46 | 49 | 51 | 53 | 56 | 53 | 49 | 48 | 47 | 42 | 42 | 42 | 41 | 42.5833 | 22.4167 | 0
2008 | 2 | 19 | 2008-02-19 | 40 | 39 | 37 | 38 | 37 | 38 | 37 | 36 | 37 | 37 | 38 | 41 | 45 | 51 | 50 | 50 | 50 | 49 | 49 | 49 | 48 | 48 | 48 | 48 | 43.3333 | 21.6667 | 0
2008 | 2 | 20 | 2008-02-20 | 46 | 46 | 45 | 44 | 42 | 41 | 43 | 44 | 46 | 46 | 49 | 48 | 50 | 52 | 52 | 52 | 51 | 49 | 47 | 46 | 46 | 43 | 42 | 40 | 46.25 | 18.75 | 0
2008 | 2 | 21 | 2008-02-21 | 39 | 39 | 37 | 37 | 35 | 35 | 37 | 37 | 37 | 39 | 40 | 43 | 47 | 51 | 52 | 52 | 50 | 46 | 44 | 46 | 45 | 41 | 41 | 41 | 42.125 | 22.875 | 0
2008 | 2 | 22 | 2008-02-22 | 42 | 42 | 42 | 44 | 40 | 39 | 38 | 40 | 47 | 51 | 54 | 56 | 57 | 56 | 54 | 56 | 53 | 48 | 48 | 47 | 46 | 44 | 43 | 40 | 46.9583 | 18.0417 | 0
2008 | 2 | 23 | 2008-02-23 | 42 | 43 | 44 | 43 | 41 | 39 | 38 | 40 | 43 | 47 | 49 | 50 | 52 | 53 | 54 | 53 | 51 | 48 | 46 | 46 | 45 | 44 | 44 | 43 | 45.75 | 19.25 | 0
2008 | 2 | 24 | 2008-02-24 | 42 | 43 | 43 | 43 | 42 | 42 | 42 | 42 | 43 | 45 | 47 | 51 | 53 | 54 | 56 | 56 | 54 | 49 | 47 | 47 | 49 | 47 | 46 | 47 | 47.0833 | 17.9167 | 0
2008 | 2 | 25 | 2008-02-25 | 44 | 44 | 43 | 43 | 43 | 44 | 45 | 45 | 46 | 47 | 51 | 52 | 54 | 52 | 55 | 52 | 52 | 50 | 48 | 46 | 46 | 43 | 43 | 43 | 47.125 | 17.875 | 0
2008 | 2 | 26 | 2008-02-26 | 42 | 42 | 41 | 40 | 40 | 42 | 40 | 42 | 42 | 43 | 47 | 51 | 53 | 55 | 53 | 53 | 53 | 50 | 49 | 50 | 50 | 48 | 49 | 47 | 46.75 | 18.25 | 0
2008 | 2 | 27 | 2008-02-27 | 46 | 44 | 45 | 45 | 45 | 43 | 45 | 44 | 46 | 46 | 47 | 49 | 51 | 52 | 52 | 53 | 51 | 50 | 48 | 48 | 48 | 48 | 48 | 48 | 47.5833 | 17.4167 | 0
2008 | 2 | 28 | 2008-02-28 | 46 | 48 | 48 | 47 | 47 | 46 | 46 | 47 | 48 | 49 | 49 | 50 | 52 | 54 | 55 | 56 | 55 | 50 | 49 | 49 | 48 | 49 | 48 | 44 | 49.1667 | 15.8333 | 0
2008 | 2 | 29 | 2008-02-29 | 45 | 46 | 45 | 44 | 45 | 45 | 45 | 45 | 45 | 49 | 54 | 54 | 57 | 57 | 57 | 49 | 49 | 46 | 46 | 46 | 45 | 45 | 44 | 43 | 47.75 | 17.25 | 0
2008 | 3 | 1 | 2008-03-01 | 43 | 41 | 41 | 39 | 39 | 39 | 39 | 40 | 42 | 43 | 44 | 45 | 45 | 49 | 49 | 50 | 47 | 46 | 45 | 44 | 43 | 42 | 39 | 41 | 43.125 | 21.875 | 0
2008 | 3 | 2 | 2008-03-02 | 37 | 37 | 37 | 37 | 36 | 36 | 37 | 38 | 41 | 42 | 45 | 46 | 50 | 49 | 49 | 49 | 47 | 45 | 45 | 46 | 46 | 45 | 43 | 42 | 42.7083 | 22.2917 | 0
2008 | 3 | 3 | 2008-03-03 | 42 | 42 | 42 | 42 | 42 | 42 | 42 | 42 | 42 | 40 | 40 | 41 | 42 | 46 | 47 | 47 | 48 | 44 | 42 | 42 | 41 | 41 | 41 | 41 | 42.5417 | 22.4583 | 0
2008 | 3 | 4 | 2008-03-04 | 41 | 41 | 40 | 40 | 41 | 39 | 38 | 40 | 43 | 44 | 46 | 46 | 46 | 49 | 48 | 47 | 48 | 46 | 44 | 43 | 42 | 41 | 38 | 37 | 42.8333 | 22.1667 | 0
2008 | 3 | 5 | 2008-03-05 | 37 | 35 | 34 | 34 | 34 | 32 | 33 | 37 | 39 | 42 | 44 | 48 | 50 | 51 | 52 | 52 | 51 | 47 | 44 | 43 | 43 | 42 | 41 | 39 | 41.8333 | 23.1667 | 0
2008 | 3 | 6 | 2008-03-06 | 40 | 37 | 36 | 36 | 33 | 33 | 37 | 38 | 36 | 40 | 48 | 48 | 50 | 52 | 54 | 54 | 53 | 48 | 48 | 47 | 46 | 46 | 46 | 45 | 43.7917 | 21.2083 | 0
2008 | 3 | 7 | 2008-03-07 | 44 | 43 | 42 | 41 | 42 | 43 | 43 | 44 | 44 | 47 | 48 | 48 | 48 | 48 | 49 | 51 | 49 | 47 | 48 | 48 | 46 | 46 | 46 | 46 | 45.875 | 19.125 | 0
2008 | 3 | 8 | 2008-03-08 | 46 | 47 | 46 | 46 | 45 | 45 | 45 | 45 | 45 | 46 | 47 | 48 | 49 | 50 | 51 | 52 | 49 | 48 | 48 | 46 | 46 | 42 | 41 | 42 | 46.4583 | 18.5417 | 0
2008 | 3 | 9 | 2008-03-09 | 42 | 42 | 41.5 | 41 | 41 | 42 | 41 | 40 | 42 | 45 | 48 | 51 | 53 | 57 | 56 | 56 | 57 | 56 | 55 | 55 | 54 | 55 | 52 | 53 | 48.9792 | 16.0208 | 0
2008 | 3 | 10 | 2008-03-10 | 52 | 50 | 48 | 48 | 48 | 48 | 47 | 48 | 48 | 48 | 48 | 51 | 53 | 56 | 57 | 57 | 55 | 53 | 52 | 48 | 49 | 48 | 47 | 47 | 50.25 | 14.75 | 0
2008 | 3 | 11 | 2008-03-11 | 47 | 47 | 46 | 46 | 45 | 45 | 44 | 42 | 43 | 45 | 45 | 46 | 47 | 48 | 48 | 48 | 47 | 46 | 45 | 43 | 42 | 40 | 40 | 38 | 44.7083 | 20.2917 | 0
2008 | 3 | 12 | 2008-03-12 | 39 | 38 | 37 | 37 | 35 | 36 | 36 | 38 | 39 | 40 | 45 | 47 | 48 | 48 | 48 | 49 | 49 | 50 | 47 | 47 | 47 | 45 | 46 | 45 | 43.1667 | 21.8333 | 0
2008 | 3 | 13 | 2008-03-13 | 44 | 43 | 43 | 43 | 42 | 42 | 42 | 42 | 43 | 41 | 41 | 41 | 41 | 43 | 43 | 44 | 43 | 44 | 43 | 44 | 43 | 43 | 43 | 42 | 42.625 | 22.375 | 0
2008 | 3 | 14 | 2008-03-14 | 43 | 41 | 41 | 41 | 41 | 41 | 41 | 41 | 41 | 42 | 44 | 44 | 43 | 43 | 43 | 43 | 44 | 44 | 44 | 42 | 43 | 41 | 42 | 42 | 42.2917 | 22.7083 | 0
2008 | 3 | 15 | 2008-03-15 | 42 | 41 | 41 | 41 | 41 | 40 | 39 | 40 | 41 | 41 | 42 | 43 | 45 | 46 | 49 | 46 | 47 | 47 | 46 | 46 | 45 | 45 | 44 | 43 | 43.375 | 21.625 | 0
2008 | 3 | 16 | 2008-03-16 | 43 | 43 | 40 | 40 | 39 | 39 | 38 | 38 | 40 | 42 | 43 | 44 | 45 | 45 | 45 | 46 | 46 | 44 | 41 | 39 | 40 | 40 | 40 | 39 | 41.625 | 23.375 | 0
2008 | 3 | 17 | 2008-03-17 | 40 | 39 | 40 | 39 | 40 | 41 | 40 | 41 | 42 | 44 | 45 | 47 | 49 | 51 | 52 | 52 | 50 | 48 | 47 | 46 | 45 | 44 | 43 | 43 | 44.5 | 20.5 | 0
2008 | 3 | 18 | 2008-03-18 | 42 | 41 | 40 | 39 | 40 | 41 | 41 | 41 | 41 | 42 | 45 | 46 | 48 | 48 | 48 | 50 | 50 | 49 | 48 | 46 | 44 | 43 | 42 | 41 | 44 | 21 | 0
2008 | 3 | 19 | 2008-03-19 | 39 | 39 | 39 | 39 | 38 | 39 | 39 | 39 | 41 | 42 | 44 | 48 | 50 | 51 | 53 | 51 | 49 | 43 | 42 | 42 | 42 | 42 | 42 | 41 | 43.0833 | 21.9167 | 0
2008 | 3 | 20 | 2008-03-20 | 40 | 40 | 40 | 40 | 37 | 39 | 39 | 40 | 41 | 42 | 45 | 47 | 47 | 45 | 44 | 47 | 45 | 41 | 41 | 41 | 42 | 40 | 40 | 39 | 41.75 | 23.25 | 0
2008 | 3 | 21 | 2008-03-21 | 38 | 38 | 37 | 37 | 37 | 37 | 36 | 37 | 38 | 41 | 42 | 46 | 47 | 45 | 48 | 46 | 45 | 43 | 43 | 43 | 42 | 40 | 41 | 39 | 41.0833 | 23.9167 | 0
2008 | 3 | 22 | 2008-03-22 | 38 | 37 | 37 | 36 | 35 | 36 | 34 | 36 | 39 | 44 | 46 | 49 | 51 | 54 | 58 | 59 | 59 | 57 | 55 | 53 | 52 | 51 | 51 | 48 | 46.4583 | 18.5417 | 0
2008 | 3 | 23 | 2008-03-23 | 48 | 46 | 46 | 46 | 44 | 43 | 44 | 44 | 44 | 46 | 47 | 46 | 46 | 45 | 46 | 46 | 44 | 46 | 40 | 40 | 40 | 39 | 38 | 37 | 43.7917 | 21.2083 | 0
2008 | 3 | 24 | 2008-03-24 | 37 | 37 | 37 | 36 | 36 | 36 | 36 | 37 | 39 | 41 | 44 | 46 | 47 | 49 | 49 | 51 | 49 | 49 | 47 | 44 | 42 | 40 | 39 | 38 | 41.9167 | 23.0833 | 0
2008 | 3 | 25 | 2008-03-25 | 37 | 36 | 35 | 34 | 33 | 33 | 33 | 35 | 37 | 39 | 43 | 45 | 44 | 42 | 41 | 42 | 45 | 42 | 41 | 40 | 40 | 40 | 40 | 40 | 39.0417 | 25.9583 | 0
2008 | 3 | 26 | 2008-03-26 | 39 | 39 | 39 | 39 | 39 | 39 | 39 | 38 | 38 | 40 | 43 | 44 | 44 | 45 | 45 | 45 | 44 | 38 | 37 | 37 | 34 | 34 | 35 | 35 | 39.5417 | 25.4583 | 0
2008 | 3 | 27 | 2008-03-27 | 34 | 36 | 35 | 35 | 35 | 35 | 35 | 35 | 36 | 41 | 39 | 41 | 42 | 43 | 42 | 39 | 42 | 43 | 41 | 38 | 37 | 37 | 37 | 37 | 38.125 | 26.875 | 0
2008 | 3 | 28 | 2008-03-28 | 36 | 37 | 37 | 37 | 37 | 38 | 38 | 39 | 37 | 35 | 36 | 34 | 33 | 33 | 35 | 39 | 41 | 39 | 37 | 37 | 37 | 37 | 36 | 35 | 36.6667 | 28.3333 | 0
2008 | 3 | 29 | 2008-03-29 | 34 | 35 | 35 | 35 | 36 | 36 | 36 | 37 | 37 | 37 | 38 | 42 | 44 | 38 | 42 | 41 | 38 | 40 | 40 | 35 | 34 | 35 | 34 | 34 | 37.2083 | 27.7917 | 0
2008 | 3 | 30 | 2008-03-30 | 34 | 35 | 35 | 35 | 35 | 35 | 34 | 34 | 35 | 36 | 37 | 40 | 41 | 44 | 45 | 47 | 45 | 44 | 44 | 42 | 41 | 41 | 39 | 38 | 39 | 26 | 0
2008 | 3 | 31 | 2008-03-31 | 37 | 37 | 38 | 38 | 38 | 37 | 37 | 37 | 38 | 40 | 43 | 45 | 48 | 49 | 49 | 48 | 48 | 43 | 40 | 39 | 38 | 38 | 37 | 38 | 40.8333 | 24.1667 | 0
2008 | 4 | 1 | 2008-04-01 | 37 | 36 | 35 | 34 | 33 | 32 | 33 | 33 | 35 | 39 | 42 | 44 | 45 | 46 | 49 | 50 | 49 | 48 | 47 | 43 | 42 | 42 | 42 | 40 | 40.6667 | 24.3333 | 0
2008 | 4 | 2 | 2008-04-02 | 40 | 38 | 37 | 37 | 36 | 35 | 35 | 36 | 39 | 43 | 46 | 47 | 49 | 52 | 53 | 53 | 53 | 52 | 50 | 47 | 44 | 45 | 44 | 41 | 43.8333 | 21.1667 | 0
2008 | 4 | 3 | 2008-04-03 | 41 | 40 | 38 | 36 | 37 | 35 | 34 | 37 | 41 | 43 | 46 | 50 | 51 | 54 | 56 | 54 | 55 | 54 | 53 | 52 | 51 | 48 | 47 | 47 | 45.8333 | 19.1667 | 0
2008 | 4 | 4 | 2008-04-04 | 46 | 45 | 44 | 43 | 43 | 42 | 42 | 41 | 40 | 41 | 43 | 43 | 43 | 44 | 45 | 47 | 48 | 46 | 44 | 42 | 41 | 40 | 41 | 41 | 43.125 | 21.875 | 0
2008 | 4 | 5 | 2008-04-05 | 41 | 40 | 40 | 40 | 40 | 39 | 40 | 40 | 43 | 43 | 45 | 46 | 46 | 47 | 49 | 49 | 48 | 47 | 45 | 44 | 44 | 43 | 43 | 43 | 43.5417 | 21.4583 | 0
2008 | 4 | 6 | 2008-04-06 | 43 | 43 | 43 | 43 | 44 | 43 | 42 | 42 | 45 | 47 | 48 | 48 | 49 | 46 | 49 | 49 | 47 | 48 | 47 | 45 | 45 | 44 | 43 | 42 | 45.2083 | 19.7917 | 0
2008 | 4 | 7 | 2008-04-07 | 43 | 42 | 42 | 41 | 41 | 42 | 41 | 42 | 42 | 44 | 44 | 46 | 46 | 48 | 49 | 49 | 49 | 49 | 46 | 44 | 43 | 42 | 42 | 40 | 44.0417 | 20.9583 | 0
2008 | 4 | 8 | 2008-04-08 | 40 | 40 | 40 | 40 | 40 | 39 | 38 | 38 | 38 | 39 | 40 | 43 | 45 | 48 | 49 | 49 | 44 | 42 | 41 | 42 | 42 | 41 | 40 | 39 | 41.5417 | 23.4583 | 0
2008 | 4 | 9 | 2008-04-09 | 39 | 37 | 36 | 36 | 36 | 38 | 38 | 38 | 41 | 42 | 46 | 49 | 50 | 51 | 50 | 51 | 52 | 51 | 52 | 46 | 45 | 44 | 43 | 44 | 43.9583 | 21.0417 | 0
2008 | 4 | 10 | 2008-04-10 | 44 | 44 | 43 | 43 | 43 | 43 | 43 | 43 | 43 | 44 | 44 | 47 | 48 | 51 | 53 | 54 | 54 | 53 | 50 | 49 | 47 | 45 | 43 | 43 | 46.4167 | 18.5833 | 0
2008 | 4 | 11 | 2008-04-11 | 42 | 41 | 39 | 40 | 40 | 39 | 38 | 42 | 45 | 48 | 51 | 54 | 56 | 59 | 59 | 61 | 60 | 61 | 59 | 53 | 52 | 51 | 50 | 50 | 49.5833 | 15.4167 | 0
2008 | 4 | 12 | 2008-04-12 | 49 | 47 | 47 | 46 | 43 | 44 | 44 | 48 | 51 | 56 | 61 | 63 | 66 | 71 | 73 | 76 | 78 | 78 | 76 | 71 | 66 | 64 | 60 | 57 | 59.7917 | 5.2083 | 0
2008 | 4 | 13 | 2008-04-13 | 57 | 54 | 55 | 51 | 47 | 45 | 46 | 47 | 47 | 48 | 50 | 50 | 52 | 54 | 53 | 54 | 52 | 50 | 48 | 47 | 47 | 47 | 45 | 44 | 49.5833 | 15.4167 | 0
2008 | 4 | 14 | 2008-04-14 | 44 | 43 | 43 | 43 | 43 | 42 | 42 | 42 | 45 | 46 | 47 | 45 | 48 | 51 | 50 | 43 | 42 | 41 | 41 | 41 | 40 | 41 | 40 | 38 | 43.375 | 21.625 | 0
2008 | 4 | 15 | 2008-04-15 | 37 | 37 | 36 | 37 | 37 | 37 | 37 | 38 | 40 | 42 | 44 | 46 | 48 | 48 | 48 | 48 | 48 | 46 | 43 | 42 | 42 | 42 | 43 | 42 | 42 | 23 | 0
2008 | 4 | 16 | 2008-04-16 | 42 | 42 | 42 | 42 | 42 | 43 | 43 | 43 | 44 | 45 | 47 | 48 | 49 | 51 | 55 | 56 | 57 | 54 | 53 | 53 | 51 | 51 | 48 | 48 | 47.875 | 17.125 | 0
2008 | 4 | 17 | 2008-04-17 | 48 | 47 | 46 | 47 | 46 | 46 | 46 | 47 | 47 | 47 | 47 | 49 | 51 | 52 | 53 | 54 | 53 | 51 | 51 | 50 | 49 | 47 | 45 | 44 | 48.4583 | 16.5417 | 0
2008 | 4 | 18 | 2008-04-18 | 43 | 42 | 41 | 41 | 41 | 41 | 41 | 41 | 41 | 43 | 44 | 43 | 45 | 46 | 46 | 46 | 44 | 46 | 44 | 39 | 38 | 39 | 37 | 38 | 42.0833 | 22.9167 | 0
2008 | 4 | 19 | 2008-04-19 | 37 | 36 | 36 | 37 | 36 | 35 | 35 | 37 | 37 | 36 | 37 | 39 | 43 | 43 | 40 | 36 | 41 | 41 | 39 | 38 | 36 | 35 | 36 | 35 | 37.5417 | 27.4583 | 0
2008 | 4 | 20 | 2008-04-20 | 34 | 34 | 35 | 36 | 36 | 35 | 36 | 37 | 38 | 40 | 42 | 42 | 42 | 43 | 45 | 46 | 46 | 44 | 42 | 40 | 40 | 39 | 38 | 38 | 39.5 | 25.5 | 0
2008 | 4 | 21 | 2008-04-21 | 37 | 36 | 37 | 36 | 37 | 37 | 37 | 38 | 40 | 40 | 42 | 45 | 45 | 49 | 47 | 48 | 48 | 47 | 42 | 41 | 40 | 39 | 39 | 39 | 41.0833 | 23.9167 | 0
2008 | 4 | 22 | 2008-04-22 | 39 | 39 | 38 | 39 | 39 | 38 | 39 | 40 | 42 | 44 | 47 | 51 | 53 | 54 | 56 | 57 | 56 | 55 | 54 | 53 | 53 | 49 | 49 | 50 | 47.25 | 17.75 | 0
2008 | 4 | 23 | 2008-04-23 | 47 | 47 | 44 | 44 | 43 | 43 | 43 | 44 | 49 | 50 | 53 | 54 | 54 | 50 | 54 | 52 | 52 | 52 | 50 | 48 | 47 | 46 | 46 | 45 | 48.2083 | 16.7917 | 0
2008 | 4 | 24 | 2008-04-24 | 45 | 44 | 45 | 45 | 45 | 45 | 45 | 45 | 46 | 48 | 50 | 50 | 50 | 50 | 49 | 49 | 49 | 48 | 46 | 45 | 45 | 43 | 42 | 42 | 46.2917 | 18.7083 | 0
2008 | 4 | 25 | 2008-04-25 | 41 | 41 | 40 | 41 | 41 | 40 | 41 | 42 | 43 | 45 | 48 | 49 | 50 | 52 | 56 | 56 | 55 | 55 | 53 | 52 | 49 | 49 | 48 | 46 | 47.2083 | 17.7917 | 0
2008 | 4 | 26 | 2008-04-26 | 44 | 41 | 41 | 38 | 38 | 38 | 39 | 43 | 47 | 51 | 53 | 57 | 58 | 62 | 67 | 67 | 66 | 65 | 64 | 60 | 59 | 58 | 60 | 51 | 52.7917 | 12.2083 | 0
2008 | 4 | 27 | 2008-04-27 | 50 | 50 | 50 | 50 | 48 | 46 | 46 | 50 | 52 | 54 | 55 | 60 | 60 | 61 | 63 | 63 | 57 | 56 | 56 | 54 | 54 | 54 | 54 | 55 | 54.0833 | 10.9167 | 0
2008 | 4 | 28 | 2008-04-28 | 55 | 53 | 53 | 53 | 52 | 52 | 52 | 51 | 52 | 54 | 56 | 59 | 61 | 61 | 63 | 63 | 63 | 58 | 57 | 55 | 48 | 46 | 46 | 45 | 54.5 | 10.5 | 0
2008 | 4 | 29 | 2008-04-29 | 45 | 44 | 45 | 44 | 42 | 42 | 42 | 44 | 46 | 48 | 50 | 51 | 52 | 55 | 54 | 53 | 54 | 51 | 49 | 46 | 43 | 42 | 41 | 41 | 46.8333 | 18.1667 | 0
2008 | 4 | 30 | 2008-04-30 | 41 | 41 | 41 | 40 | 40 | 39 | 40 | 41 | 43 | 46 | 48 | 51 | 53 | 54 | 55 | 52 | 52 | 47 | 46 | 46 | 44 | 44 | 44 | 43 | 45.4583 | 19.5417 | 0
2008 | 5 | 1 | 2008-05-01 | 43 | 43 | 41 | 40 | 40 | 41 | 42 | 44 | 45 | 48 | 49 | 49 | 51 | 56 | 56 | 58 | 58 | 56 | 55 | 53 | 52 | 52 | 50 | 49 | 48.7917 | 16.2083 | 0
2008 | 5 | 2 | 2008-05-02 | 47 | 46 | 45 | 44 | 45 | 45 | 46 | 46 | 49 | 52 | 55 | 57 | 58 | 61 | 61 | 61 | 61 | 61 | 59 | 57 | 55 | 51 | 50 | 49 | 52.5417 | 12.4583 | 0
2008 | 5 | 3 | 2008-05-03 | 47 | 48 | 47 | 47 | 47 | 47 | 48 | 50 | 49 | 50 | 51 | 50 | 50 | 49 | 48 | 49 | 49 | 49 | 49 | 49 | 48 | 48 | 48 | 47 | 48.5 | 16.5 | 0
2008 | 5 | 4 | 2008-05-04 | 47 | 46 | 47 | 46 | 46 | 47 | 48 | 47 | 50 | 53 | 56 | 57 | 59 | 61 | 63 | 63 | 63 | 63 | 61 | 59 | 57 | 55 | 53 | 53 | 54.1667 | 10.8333 | 0
2008 | 5 | 5 | 2008-05-05 | 50 | 52 | 50 | 50 | 50 | 50 | 51 | 52 | 56 | 59 | 60 | 62 | 66 | 63 | 64 | 62 | 63 | 65 | 63 | 60 | 58 | 55 | 54 | 51 | 56.9167 | 8.0833 | 0
2008 | 5 | 6 | 2008-05-06 | 49 | 48 | 47 | 48 | 48 | 48 | 48 | 49 | 49 | 50 | 50 | 52 | 52 | 53 | 53 | 54 | 54 | 54 | 53 | 52 | 50 | 50 | 49 | 48 | 50.3333 | 14.6667 | 0
2008 | 5 | 7 | 2008-05-07 | 48 | 47 | 47 | 46 | 46 | 45 | 46 | 47 | 47 | 47 | 49 | 48 | 49 | 51 | 54 | 53 | 55 | 53 | 52 | 50 | 48 | 46 | 45 | 45 | 48.5 | 16.5 | 0
2008 | 5 | 8 | 2008-05-08 | 44 | 44 | 44 | 44 | 43 | 43 | 43 | 44 | 45 | 47 | 48 | 50 | 54 | 54 | 55 | 56 | 56 | 54 | 53 | 52 | 50 | 47 | 45 | 45 | 48.3333 | 16.6667 | 0
2008 | 5 | 9 | 2008-05-09 | 44 | 44 | 43 | 42 | 42 | 42 | 43 | 44 | 46 | 49 | 52 | 53 | 55 | 58 | 59 | 59 | 59 | 59 | 57 | 56 | 55 | 54 | 54 | 53 | 50.9167 | 14.0833 | 0
2008 | 5 | 10 | 2008-05-10 | 52 | 51 | 51 | 49 | 50 | 50 | 51 | 51 | 51 | 52 | 54 | 56 | 56 | 59 | 57 | 60 | 59 | 55 | 53 | 52 | 51 | 49 | 47 | 46 | 52.5833 | 12.4167 | 0
2008 | 5 | 11 | 2008-05-11 | 47 | 46 | 46 | 46 | 45 | 44 | 45 | 46 | 48 | 50 | 51 | 53 | 52 | 51 | 53 | 52 | 52 | 51 | 50 | 50 | 49 | 47 | 46 | 45 | 48.5417 | 16.4583 | 0
2008 | 5 | 12 | 2008-05-12 | 45 | 45 | 43 | 44 | 42 | 42 | 42 | 44 | 47 | 50 | 50 | 53 | 56 | 54 | 55 | 57 | 58 | 57 | 57 | 56 | 54 | 54 | 52 | 51 | 50.3333 | 14.6667 | 0
2008 | 5 | 13 | 2008-05-13 | 51 | 50 | 49 | 49 | 48 | 49 | 49 | 50 | 50 | 50 | 49 | 50 | 50 | 51 | 52 | 52 | 53 | 53 | 53 | 54 | 53 | 53 | 53 | 53 | 51 | 14 | 0
2008 | 5 | 14 | 2008-05-14 | 52 | 52 | 51 | 53 | 53 | 53 | 53 | 54 | 54 | 55 | 57 | 58 | 61 | 62 | 64 | 65 | 65 | 66 | 64 | 63 | 62 | 61 | 58 | 57 | 58.0417 | 6.9583 | 0
2008 | 5 | 15 | 2008-05-15 | 57 | 56 | 56 | 55 | 55 | 54 | 54 | 54 | 55 | 55 | 61 | 63 | 65 | 67 | 69 | 70 | 71 | 69 | 68 | 65 | 61 | 60 | 59 | 58 | 60.7083 | 4.2917 | 0
2008 | 5 | 16 | 2008-05-16 | 57 | 56 | 55 | 54 | 54 | 53 | 55 | 58 | 61 | 65 | 69 | 72 | 76 | 75 | 75 | 78 | 83 | 83 | 80 | 75 | 72 | 67 | 66 | 66 | 66.875 | 0 | 1.875
2008 | 5 | 17 | 2008-05-17 | 66 | 63 | 61 | 62 | 62 | 59 | 60 | 67 | 71 | 77 | 81 | 83 | 85 | 88 | 88 | 88 | 87 | 85 | 81 | 78 | 72 | 68 | 67 | 62 | 73.375 | 0 | 8.375
2008 | 5 | 18 | 2008-05-18 | 61 | 59 | 57 | 56 | 54 | 53 | 54 | 55 | 58 | 60 | 63 | 65 | 69 | 70 | 71 | 72 | 73 | 72 | 72 | 71 | 70 | 68 | 67 | 65 | 63.9583 | 1.0417 | 0
2008 | 5 | 19 | 2008-05-19 | 64 | 63 | 61 | 59 | 57 | 56 | 57 | 61 | 65 | 65 | 67 | 69 | 70 | 73 | 74 | 74 | 73 | 71 | 70 | 68 | 66 | 66 | 64 | 59 | 65.5 | 0 | 0.5
2008 | 5 | 20 | 2008-05-20 | 58 | 57 | 57 | 56 | 56 | 55 | 54 | 52 | 52 | 52 | 52 | 54 | 57 | 58 | 57 | 58 | 57 | 56 | 53 | 51 | 50 | 50 | 49 | 49 | 54.1667 | 10.8333 | 0
2008 | 5 | 21 | 2008-05-21 | 49 | 49 | 48 | 48 | 48 | 48 | 49 | 49 | 50 | 51 | 52 | 54 | 57 | 57 | 55 | 53 | 53 | 52 | 51 | 51 | 49 | 48 | 48 | 48 | 50.7083 | 14.2917 | 0
2008 | 5 | 22 | 2008-05-22 | 47 | 47 | 46 | 46 | 46 | 46 | 46 | 47 | 47 | 48 | 51 | 51 | 54 | 55 | 54 | 55 | 53 | 54 | 53 | 54 | 54 | 53 | 53 | 53 | 50.5417 | 14.4583 | 0
2008 | 5 | 23 | 2008-05-23 | 52 | 52 | 52 | 52 | 51 | 52 | 51 | 52 | 51 | 52 | 52 | 53 | 54 | 56 | 59 | 58 | 57 | 57 | 57 | 56 | 56 | 55 | 55 | 55 | 54.0417 | 10.9583 | 0
2008 | 5 | 24 | 2008-05-24 | 55 | 54 | 54 | 54 | 53 | 51 | 54 | 58 | 60 | 63 | 66 | 69 | 73 | 73 | 74 | 75 | 76 | 76 | 76 | 73 | 69 | 67 | 67 | 62 | 64.6667 | 0.33333 | 0
2008 | 5 | 25 | 2008-05-25 | 58 | 56 | 54 | 54 | 54 | 53 | 53 | 54 | 55 | 56 | 58 | 60 | 61 | 63 | 64 | 64 | 66 | 66 | 66 | 64 | 62 | 61 | 60 | 59 | 59.2083 | 5.7917 | 0
2008 | 5 | 26 | 2008-05-26 | 55 | 54 | 53 | 51 | 51 | 51 | 51 | 52 | 52 | 54 | 55 | 58 | 60 | 61 | 62 | 67 | 67 | 67 | 66 | 66 | 61 | 60 | 58 | 57 | 57.875 | 7.125 | 0
2008 | 5 | 27 | 2008-05-27 | 56 | 55 | 54 | 53 | 53 | 53 | 53 | 53 | 55 | 56 | 58 | 61 | 63 | 63 | 64 | 67 | 68 | 68 | 67 | 65 | 63 | 61 | 59 | 58 | 59.4167 | 5.5833 | 0
2008 | 5 | 28 | 2008-05-28 | 57 | 58 | 57 | 56 | 56 | 54 | 54 | 55 | 57 | 57 | 58 | 59 | 60 | 61 | 63 | 65 | 65 | 63 | 62 | 59 | 55 | 53 | 53 | 51 | 57.8333 | 7.1667 | 0
2008 | 5 | 29 | 2008-05-29 | 50 | 50 | 49 | 40 | 48 | 48 | 48 | 49 | 50 | 50 | 51 | 53 | 53 | 57 | 57 | 57 | 58 | 58 | 57 | 56 | 54 | 53 | 51 | 51 | 52 | 13 | 0
2008 | 5 | 30 | 2008-05-30 | 50 | 50 | 50 | 49 | 50 | 49 | 49 | 50 | 50 | 51 | 53 | 55 | 56 | 59 | 59 | 60 | 61 | 61 | 61 | 60 | 57 | 55 | 54 | 53 | 54.25 | 10.75 | 0
2008 | 5 | 31 | 2008-05-31 | 53 | 51 | 50 | 50 | 49 | 49 | 50 | 53 | 55 | 54 | 54 | 57 | 48 | 58 | 58 | 57 | 59 | 61 | 62 | 63 | 59 | 58 | 53 | 53 | 54.75 | 10.25 | 0
2008 | 6 | 1 | 2008-06-01 | 52 | 50 | 50 | 51 | 51 | 51 | 51 | 51 | 52 | 53 | 53 | 54 | 55 | 56 | 57 | 56 | 56 | 56 | 55 | 54 | 54 | 53 | 52 | 51 | 53.0833 | 11.9167 | 0
2008 | 6 | 2 | 2008-06-02 | 51 | 50 | 50 | 50 | 48 | 48 | 49 | 51 | 52 | 54 | 55 | 56 | 57 | 57 | 59 | 60 | 61 | 60 | 59 | 58 | 57 | 53 | 52 | 52 | 54.125 | 10.875 | 0
2008 | 6 | 3 | 2008-06-03 | 52 | 52 | 51 | 52 | 52 | 51 | 51 | 51 | 52 | 53 | 53 | 54 | 55 | 55 | 57 | 57 | 56 | 56 | 54 | 52 | 51 | 50 | 50 | 49 | 52.75 | 12.25 | 0
2008 | 6 | 4 | 2008-06-04 | 49 | 48 | 46 | 47 | 46 | 46 | 46 | 47 | 47 | 48 | 50 | 52 | 54 | 56 | 58 | 57 | 57 | 56 | 55 | 54 | 54 | 53 | 52 | 51 | 51.2083 | 13.7917 | 0
2008 | 6 | 5 | 2008-06-05 | 50 | 50 | 49 | 49 | 48 | 48 | 49 | 50 | 50 | 50 | 49 | 49 | 51 | 52 | 53 | 53 | 53 | 53 | 53 | 51 | 50 | 49 | 48 | 47 | 50.1667 | 14.8333 | 0
2008 | 6 | 6 | 2008-06-06 | 47 | 47 | 47 | 47 | 47 | 47 | 47 | 47 | 47 | 48 | 49 | 49 | 50 | 52 | 52 | 53 | 52 | 53 | 55 | 54 | 52 | 50 | 49 | 49 | 49.5833 | 15.4167 | 0
2008 | 6 | 7 | 2008-06-07 | 50 | 49 | 48 | 49 | 49 | 49 | 49 | 49 | 49 | 50 | 52 | 52 | 54 | 55 | 54 | 54 | 54 | 52 | 53 | 53 | 53 | 52 | 51 | 50 | 51.25 | 13.75 | 0
2008 | 6 | 8 | 2008-06-08 | 50 | 49 | 48 | 48 | 48 | 48 | 48 | 49 | 50 | 51 | 51 | 52 | 52 | 54 | 54 | 55 | 56 | 56 | 56 | 56 | 54 | 52 | 52 | 52 | 51.7083 | 13.2917 | 0
2008 | 6 | 9 | 2008-06-09 | 51 | 49 | 48 | 49 | 48 | 49 | 49 | 49 | 49 | 48 | 48 | 50 | 52 | 53 | 54 | 55 | 55 | 54 | 52 | 49 | 46 | 46 | 45 | 45 | 49.7083 | 15.2917 | 0
2008 | 6 | 10 | 2008-06-10 | 44 | 45 | 46 | 47 | 46 | 47 | 48 | 49 | 49 | 49 | 50 | 51 | 54 | 55 | 55 | 56 | 56 | 56 | 55 | 53 | 52 | 51 | 50 | 50 | 50.5833 | 14.4167 | 0
2008 | 6 | 11 | 2008-06-11 | 50 | 50 | 50 | 49 | 49 | 48 | 48 | 48 | 48 | 50 | 49 | 50 | 53 | 53 | 53 | 55 | 55 | 54 | 54 | 53 | 52 | 52 | 51 | 50 | 51 | 14 | 0
2008 | 6 | 12 | 2008-06-12 | 50 | 49 | 49 | 49 | 48 | 48 | 49 | 50 | 50 | 51 | 54 | 55 | 58 | 59 | 61 | 63 | 63 | 64 | 64 | 63 | 61 | 60 | 58 | 54 | 55.4167 | 9.5833 | 0
2008 | 6 | 13 | 2008-06-13 | 54 | 52 | 52 | 52 | 50 | 48 | 49 | 50 | 51 | 51 | 53 | 53 | 53 | 54 | 60 | 61 | 62 | 61 | 61 | 58 | 55 | 54 | 54 | 53 | 54.2083 | 10.7917 | 0
2008 | 6 | 14 | 2008-06-14 | 52 | 50 | 50 | 49 | 49 | 47 | 48 | 49 | 49 | 51 | 51 | 54 | 57 | 58 | 61 | 62 | 63 | 63 | 62 | 60 | 59 | 57 | 55 | 53 | 54.5417 | 10.4583 | 0
2008 | 6 | 15 | 2008-06-15 | 54 | 54 | 53 | 53 | 52 | 50 | 53 | 56 | 58 | 58 | 61 | 62 | 64 | 68 | 67 | 67 | 68 | 68 | 69 | 67 | 64 | 59 | 59 | 58 | 60.0833 | 4.9167 | 0
2008 | 6 | 16 | 2008-06-16 | 57 | 55 | 53 | 53 | 52 | 50 | 51 | 53 | 53 | 56 | 58 | 61 | 64 | 66 | 67 | 69 | 70 | 69 | 69 | 66 | 62 | 56 | 54 | 50 | 58.9167 | 6.0833 | 0
2008 | 6 | 17 | 2008-06-17 | 49 | 49 | 49 | 49 | 49 | 49 | 48 | 50 | 50 | 51 | 53 | 55 | 58 | 59 | 60 | 60 | 61 | 60 | 60 | 58 | 56 | 55 | 53 | 52 | 53.875 | 11.125 | 0
2008 | 6 | 18 | 2008-06-18 | 51 | 51 | 50 | 50 | 49 | 49 | 50 | 50 | 51 | 51 | 52 | 55 | 57 | 59 | 60 | 58 | 60 | 60 | 59 | 58 | 55 | 54 | 54 | 54 | 54.0417 | 10.9583 | 0
2008 | 6 | 19 | 2008-06-19 | 53 | 53 | 51 | 50 | 50 | 50 | 52 | 53 | 55 | 60 | 61 | 63 | 66 | 66 | 65 | 67 | 69 | 70 | 66 | 66 | 63 | 60 | 57 | 55 | 59.2083 | 5.7917 | 0
2008 | 6 | 20 | 2008-06-20 | 54 | 54 | 54 | 52 | 53 | 53 | 56 | 58 | 61 | 63 | 64 | 67 | 72 | 76 | 77 | 80 | 80 | 81 | 80 | 74 | 71 | 68 | 66 | 68 | 65.9167 | 0 | 0.91667
2008 | 6 | 21 | 2008-06-21 | 65 | 61 | 57 | 58 | 58 | 61 | 59 | 61 | 66 | 65 | 69 | 70 | 72 | 75 | 76 | 76 | 74 | 74 | 72 | 70 | 62 | 58 | 57 | 56 | 65.5 | 0 | 0.5
2008 | 6 | 22 | 2008-06-22 | 56 | 56 | 56 | 55 | 54 | 53 | 54 | 54 | 55 | 56 | 57 | 57 | 59 | 61 | 64 | 64 | 66 | 66 | 67 | 65 | 63 | 59 | 56 | 57 | 58.75 | 6.25 | 0
2008 | 6 | 23 | 2008-06-23 | 54 | 52 | 52 | 51 | 50 | 50 | 50 | 54 | 52 | 54 | 54 | 55 | 57 | 59 | 62 | 64 | 66 | 66 | 66 | 65 | 60 | 55 | 54 | 54 | 56.5 | 8.5 | 0
2008 | 6 | 24 | 2008-06-24 | 54 | 52 | 51 | 50 | 49 | 49 | 50 | 52 | 54 | 57 | 59 | 61 | 63 | 66 | 68 | 68 | 70 | 69 | 69 | 66 | 63 | 60 | 60 | 59 | 59.125 | 5.875 | 0
2008 | 6 | 25 | 2008-06-25 | 57 | 56 | 55 | 54 | 53 | 53 | 55 | 57 | 60 | 61 | 61 | 63 | 68 | 70 | 70 | 72 | 72 | 70 | 71 | 66 | 59 | 57 | 55 | 53 | 61.1667 | 3.8333 | 0
2008 | 6 | 26 | 2008-06-26 | 52 | 51 | 51 | 50 | 49 | 50 | 51 | 52 | 52 | 53 | 56 | 58 | 60 | 61 | 62 | 64 | 64 | 66 | 65 | 64 | 63 | 62 | 60 | 59 | 57.2917 | 7.7083 | 0
2008 | 6 | 27 | 2008-06-27 | 58 | 57 | 56 | 55 | 54 | 55 | 57 | 59 | 62 | 65 | 68 | 70 | 73 | 75 | 76 | 78 | 80 | 78 | 76 | 74 | 71 | 69 | 68 | 67 | 66.7083 | 0 | 1.7083
2008 | 6 | 28 | 2008-06-28 | 65 | 64 | 63 | 62 | 61 | 60 | 63 | 65 | 70 | 73 | 78 | 80 | 83 | 85 | 87 | 89 | 89 | 89 | 87 | 83 | 78 | 76 | 77 | 74 | 75.0417 | 0 | 10.0417
2008 | 6 | 29 | 2008-06-29 | 74 | 72 | 70 | 68 | 66 | 64 | 71 | 73 | 77 | 76 | 80 | 81 | 84 | 85 | 88 | 90 | 91 | 90 | 85 | 85 | 79 | 75 | 70 | 68 | 77.5833 | 0 | 12.5833
2008 | 6 | 30 | 2008-06-30 | 70 | 66 | 64 | 63 | 62 | 60 | 61 | 62 | 65 | 66 | 68 | 71 | 75 | 78 | 80 | 81 | 81 | 81 | 78 | 74 | 68 | 62 | 59 | 58 | 68.875 | 0 | 3.875
2008 | 7 | 1 | 2008-07-01 | 57 | 56 | 56 | 55 | 56 | 56 | 56 | 56 | 57 | 57 | 60 | 62 | 65 | 67 | 70 | 72 | 75 | 75 | 75 | 73 | 70 | 67 | 65 | 62 | 63.3333 | 1.6667 | 0
2008 | 7 | 2 | 2008-07-02 | 60 | 57 | 57 | 56 | 55 | 55 | 57 | 60 | 60 | 64 | 67 | 69 | 73 | 77 | 75 | 78 | 79 | 78 | 73 | 76 | 76 | 74 | 69 | 68 | 67.2083 | 0 | 2.2083
2008 | 7 | 3 | 2008-07-03 | 64 | 63 | 61 | 59 | 57 | 55 | 57 | 55 | 57 | 55 | 58 | 62 | 65 | 65 | 68 | 68 | 70 | 71 | 72 | 70 | 69 | 67 | 64 | 62 | 63.0833 | 1.9167 | 0
2008 | 7 | 4 | 2008-07-04 | 60 | 61 | 60 | 60 | 60 | 60 | 60 | 69 | 61 | 63 | 63 | 66 | 66 | 68 | 69 | 68 | 68 | 68 | 69 | 69 | 67 | 65 | 65 | 64 | 64.5417 | 0.45833 | 0
2008 | 7 | 5 | 2008-07-05 | 63 | 62 | 61 | 62 | 61 | 61 | 60 | 61 | 63 | 64 | 66 | 66 | 69 | 69 | 69 | 68 | 66 | 67 | 67 | 65 | 63 | 61 | 59 | 58 | 63.7917 | 1.2083 | 0
2008 | 7 | 6 | 2008-07-06 | 58 | 58 | 58 | 58 | 58 | 56 | 56 | 57 | 59 | 60 | 63 | 62 | 66 | 66 | 67 | 67 | 67 | 67 | 68 | 66 | 63 | 61 | 60 | 59 | 61.6667 | 3.3333 | 0
2008 | 7 | 7 | 2008-07-07 | 57 | 56 | 56 | 55 | 55 | 55 | 58 | 60 | 62 | 66 | 65 | 68 | 71 | 72 | 72 | 73 | 74 | 76 | 75 | 72 | 69 | 67 | 65 | 63 | 65.0833 | 0 | 0.083333
2008 | 7 | 8 | 2008-07-08 | 60 | 60 | 58 | 57 | 54 | 56 | 57 | 61 | 64 | 65 | 69 | 74 | 76 | 79 | 79 | 82 | 83 | 82 | 81 | 79 | 77 | 71 | 71 | 69 | 69.3333 | 0 | 4.3333
2008 | 7 | 9 | 2008-07-09 | 67 | 66 | 65 | 63 | 62 | 62 | 63 | 65 | 67 | 70 | 73 | 75 | 75 | 79 | 80 | 81 | 81 | 81 | 78 | 73 | 71 | 69 | 67 | 65 | 70.75 | 0 | 5.75
2008 | 7 | 10 | 2008-07-10 | 65 | 61 | 58 | 60 | 55 | 54 | 54 | 55 | 57 | 58 | 58 | 59 | 60 | 63 | 66 | 69 | 69 | 72 | 70 | 68 | 66 | 65 | 63 | 61 | 61.9167 | 3.0833 | 0
2008 | 7 | 11 | 2008-07-11 | 60 | 58 | 56 | 53 | 53 | 53 | 54 | 58 | 60 | 62 | 66 | 71 | 74 | 76 | 77 | 79 | 80 | 79 | 78 | 75 | 71 | 67 | 66 | 66 | 66.3333 | 0 | 1.3333
2008 | 7 | 12 | 2008-07-12 | 66 | 65 | 61 | 61 | 60 | 59 | 60 | 63 | 67 | 71 | 74 | 77 | 82 | 83 | 85 | 86 | 86 | 87 | 85 | 83 | 78 | 74 | 74 | 72 | 73.2917 | 0 | 8.2917
2008 | 7 | 13 | 2008-07-13 | 69 | 66 | 67 | 64 | 63 | 62 | 64 | 66 | 69 | 71 | 72 | 76 | 77 | 77 | 81 | 82 | 85 | 84 | 83 | 78 | 74 | 71 | 68 | 64 | 72.2083 | 0 | 7.2083
2008 | 7 | 14 | 2008-07-14 | 64 | 63 | 62 | 62 | 57 | 56 | 58 | 61 | 62 | 64 | 66 | 69 | 74 | 78 | 78 | 80 | 81 | 81 | 77 | 76 | 73 | 71 | 70 | 68 | 68.7917 | 0 | 3.7917
2008 | 7 | 15 | 2008-07-15 | 65 | 63 | 62 | 61 | 60 | 61 | 61 | 63 | 66 | 67 | 68 | 72 | 75 | 81 | 82 | 82 | 83 | 82 | 78 | 75 | 70 | 69 | 67 | 64 | 69.875 | 0 | 4.875
2008 | 7 | 16 | 2008-07-16 | 65 | 63 | 58 | 57 | 55 | 54 | 54 | 54 | 56 | 59 | 61 | 63 | 67 | 68 | 71 | 72 | 74 | 74 | 74 | 72 | 70 | 66 | 62 | 60 | 63.7083 | 1.2917 | 0
2008 | 7 | 17 | 2008-07-17 | 58 | 56 | 54 | 54 | 53 | 52 | 53 | 54 | 54 | 54 | 55 | 56 | 58 | 62 | 64 | 67 | 70 | 70 | 69 | 69 | 64 | 60 | 58 | 56 | 59.1667 | 5.8333 | 0
2008 | 7 | 18 | 2008-07-18 | 55 | 54 | 54 | 54 | 55 | 54 | 55 | 54 | 55 | 57 | 58 | 57 | 61 | 62 | 65 | 64 | 64 | 64 | 63 | 62 | 61 | 60 | 58 | 57 | 58.4583 | 6.5417 | 0
2008 | 7 | 19 | 2008-07-19 | 57 | 57 | 56 | 54 | 53 | 53 | 54 | 55 | 56 | 59 | 61 | 62 | 65 | 68 | 69 | 70 | 72 | 73 | 71 | 69 | 66 | 64 | 62 | 59 | 61.875 | 3.125 | 0
2008 | 7 | 20 | 2008-07-20 | 55 | 56 | 54 | 55 | 54 | 52 | 53 | 57 | 60 | 60 | 63 | 66 | 69 | 73 | 74 | 76 | 79 | 79 | 78 | 72 | 68 | 68 | 64 | 64 | 64.5417 | 0.45833 | 0
2008 | 7 | 21 | 2008-07-21 | 63 | 61 | 59 | 57 | 55 | 55 | 55 | 57 | 56 | 58 | 60 | 61 | 64 | 68 | 71 | 72 | 73 | 74 | 73 | 71 | 70 | 66 | 63 | 58 | 63.3333 | 1.6667 | 0
2008 | 7 | 22 | 2008-07-22 | 58 | 57 | 55 | 54 | 54 | 54 | 54 | 54 | 55 | 55 | 55 | 57 | 58 | 61 | 62 | 63 | 63 | 64 | 63 | 62 | 60 | 57 | 55 | 56 | 57.75 | 7.25 | 0
2008 | 7 | 23 | 2008-07-23 | 56 | 55 | 54 | 54 | 54 | 54 | 53 | 54 | 56 | 57 | 58 | 60 | 61 | 63 | 62 | 64 | 63 | 64 | 63 | 62 | 61 | 60 | 59 | 61 | 58.6667 | 6.3333 | 0
2008 | 7 | 24 | 2008-07-24 | 58 | 54 | 54 | 54 | 54 | 54 | 55 | 55 | 56 | 60 | 60 | 63 | 66 | 69 | 72 | 74 | 74 | 75 | 74 | 71 | 68 | 66 | 63 | 62 | 62.9583 | 2.0417 | 0
2008 | 7 | 25 | 2008-07-25 | 61 | 59 | 60 | 56 | 55 | 56 | 55 | 56 | 56 | 58 | 61 | 63 | 67 | 67 | 70 | 75 | 74 | 76 | 73 | 68 | 67 | 64 | 61 | 61 | 63.2917 | 1.7083 | 0
2008 | 7 | 26 | 2008-07-26 | 58 | 57 | 56 | 56 | 54 | 55 | 57 | 58 | 60 | 64 | 64 | 66 | 68 | 70 | 73 | 73 | 73 | 71 | 71 | 68 | 65 | 64 | 62 | 61 | 63.5 | 1.5 | 0
2008 | 7 | 27 | 2008-07-27 | 61 | 60 | 59 | 58 | 58 | 58 | 58 | 59 | 60 | 62 | 63 | 64 | 68 | 71 | 71 | 72 | 70 | 68 | 66 | 65 | 64 | 62 | 61 | 58 | 63.1667 | 1.8333 | 0
2008 | 7 | 28 | 2008-07-28 | 57 | 58 | 57 | 56 | 55 | 54 | 55 | 56 | 59 | 60 | 63 | 66 | 68 | 72 | 73 | 75 | 75 | 76 | 75 | 73 | 69 | 67 | 64 | 61 | 64.3333 | 0.66667 | 0
2008 | 7 | 29 | 2008-07-29 | 59 | 58 | 57 | 57 | 56 | 56 | 57 | 58 | 57 | 59 | 62 | 60 | 61 | 63 | 61 | 62 | 59 | 58 | 61 | 59 | 58 | 58 | 57 | 56 | 58.7083 | 6.2917 | 0
2008 | 7 | 30 | 2008-07-30 | 55 | 55 | 55 | 55 | 54 | 53 | 54 | 55 | 55 | 56 | 59 | 58 | 60 | 61 | 62 | 63 | 64 | 67 | 64 | 62 | 61 | 61 | 58 | 56 | 58.4583 | 6.5417 | 0
2008 | 7 | 31 | 2008-07-31 | 53 | 53 | 53 | 53 | 52 | 52 | 53 | 53 | 56 | 58 | 62 | 66 | 67 | 70 | 69 | 68 | 66 | 61 | 59 | 56 | 56 | 54 | 54 | 55 | 58.2917 | 6.7083 | 0
2008 | 8 | 1 | 2008-08-01 | 57 | 57 | 58 | 59 | 59 | 57 | 57 | 58 | 60 | 61 | 63 | 65 | 66 | 68 | 69 | 69 | 69 | 68 | 65 | 63 | 60 | 59 | 58 | 57 | 61.75 | 3.25 | 0
2008 | 8 | 2 | 2008-08-02 | 56 | 56 | 55 | 54 | 54 | 54 | 54 | 55 | 55 | 58 | 59 | 62 | 62 | 65 | 67 | 69 | 69 | 69 | 68 | 66 | 65 | 63 | 61 | 60 | 60.6667 | 4.3333 | 0
2008 | 8 | 3 | 2008-08-03 | 59 | 59 | 57 | 54 | 54 | 52 | 55 | 55 | 57 | 58 | 59 | 62 | 65 | 67 | 69 | 72 | 71 | 72 | 72 | 70 | 65 | 63 | 63 | 63 | 62.2083 | 2.7917 | 0
2008 | 8 | 4 | 2008-08-04 | 63 | 61 | 61 | 60 | 58 | 58 | 55 | 61 | 64 | 69 | 71 | 74 | 75 | 78 | 79 | 81 | 81 | 81 | 80 | 76 | 73 | 73 | 71 | 71 | 69.75 | 0 | 4.75
2008 | 8 | 5 | 2008-08-05 | 66 | 68 | 67 | 65 | 64 | 63 | 64 | 68 | 69 | 72 | 76 | 78 | 80 | 83 | 83 | 87 | 87 | 86 | 83 | 80 | 76 | 75 | 72 | 74 | 74.4167 | 0 | 9.4167
2008 | 8 | 6 | 2008-08-06 | 70 | 68 | 67 | 64 | 64 | 63 | 62 | 65 | 67 | 69 | 73 | 76 | 77 | 80 | 82 | 81 | 83 | 84 | 83 | 82 | 78 | 75 | 72 | 69 | 73.0833 | 0 | 8.0833
2008 | 8 | 7 | 2008-08-07 | 66 | 64 | 61 | 58 | 55 | 55 | 56 | 56 | 56 | 58 | 62 | 66 | 69 | 72 | 75 | 78 | 79 | 79 | 77 | 74 | 71 | 69 | 64 | 64 | 66 | 0 | 1
2008 | 8 | 8 | 2008-08-08 | 61 | 58 | 56 | 55 | 55 | 55 | 54 | 56 | 56 | 59 | 60 | 62 | 65 | 68 | 69 | 71 | 70 | 70 | 67 | 64 | 61 | 60 | 59 | 58 | 61.2083 | 3.7917 | 0
2008 | 8 | 9 | 2008-08-09 | 58 | 59 | 59 | 58 | 58 | 57 | 57 | 57 | 58 | 59 | 63 | 65 | 69 | 66 | 68 | 61 | 62 | 59 | 60 | 58 | 57 | 58 | 57 | 56 | 59.9583 | 5.0417 | 0
2008 | 8 | 10 | 2008-08-10 | 57 | 56 | 56 | 56 | 57 | 57 | 57 | 58 | 59 | 63 | 64 | 64 | 66 | 69 | 69 | 69 | 69 | 68 | 68 | 66 | 65 | 64 | 63 | 62 | 62.5833 | 2.4167 | 0
2008 | 8 | 11 | 2008-08-11 | 62 | 62 | 62 | 61 | 61 | 61 | 60 | 61 | 62 | 63 | 65 | 67 | 69 | 71 | 73 | 73 | 74 | 74 | 74 | 72 | 69 | 69 | 66 | 64 | 66.4583 | 0 | 1.4583
2008 | 8 | 12 | 2008-08-12 | 63 | 62 | 62 | 59 | 59 | 59 | 60 | 63 | 64 | 67 | 69 | 71 | 72 | 74 | 75 | 74 | 73 | 71 | 71 | 68 | 64 | 63 | 63 | 63 | 66.2083 | 0 | 1.2083
2008 | 8 | 13 | 2008-08-13 | 64 | 64 | 64 | 64 | 64 | 63 | 62 | 64 | 67 | 69 | 71 | 73 | 76 | 76 | 77 | 79 | 79 | 78 | 76 | 74 | 71 | 68 | 68 | 68 | 69.9583 | 0 | 4.9583
2008 | 8 | 14 | 2008-08-14 | 59 | 66 | 65 | 64 | 63 | 63 | 64 | 67 | 69 | 72 | 76 | 80 | 82 | 83 | 87 | 86 | 89 | 88 | 85 | 80 | 77 | 77 | 76 | 75 | 74.7083 | 0 | 9.7083
2008 | 8 | 15 | 2008-08-15 | 73 | 70 | 70 | 69 | 68 | 68 | 67 | 71 | 72 | 72 | 77 | 81 | 85 | 87 | 87 | 87 | 89 | 86 | 83 | 81 | 79 | 76 | 75 | 74 | 76.9583 | 0 | 11.9583
2008 | 8 | 16 | 2008-08-16 | 72 | 72 | 71 | 68 | 64 | 63 | 63 | 69 | 73 | 75 | 78 | 82 | 85 | 86 | 88 | 89 | 87 | 88 | 86 | 84 | 81 | 79 | 77 | 73 | 77.2083 | 0 | 12.2083
2008 | 8 | 17 | 2008-08-17 | 74 | 70 | 70 | 68 | 69 | 72 | 72 | 67 | 70 | 72 | 77 | 74 | 75 | 78 | 81 | 83 | 81 | 76 | 70 | 66 | 67 | 65 | 66 | 64 | 71.9583 | 0 | 6.9583
2008 | 8 | 18 | 2008-08-18 | 62 | 62 | 62 | 61 | 61 | 61 | 61 | 62 | 61 | 60 | 60 | 61 | 61 | 61 | 63 | 63 | 62 | 62 | 62 | 62 | 62 | 61 | 61 | 61 | 61.4583 | 3.5417 | 0
2008 | 8 | 19 | 2008-08-19 | 61 | 60 | 60 | 60 | 60 | 59 | 59 | 60 | 61 | 62 | 63 | 65 | 68 | 69 | 69 | 70 | 71 | 71 | 69 | 65 | 62 | 61 | 61 | 61 | 63.625 | 1.375 | 0
2008 | 8 | 20 | 2008-08-20 | 61 | 61 | 61 | 61 | 61 | 61 | 57 | 58 | 59 | 61 | 62 | 63 | 64 | 63 | 61 | 62 | 62 | 61 | 61 | 62 | 57 | 57 | 57 | 57 | 60.4167 | 4.5833 | 0
2008 | 8 | 21 | 2008-08-21 | 57 | 56 | 56 | 57 | 56 | 56 | 56 | 56 | 57 | 61 | 61 | 63 | 64 | 63 | 65 | 66 | 67 | 66 | 66 | 64 | 62 | 61 | 59 | 59 | 60.5833 | 4.4167 | 0
2008 | 8 | 22 | 2008-08-22 | 56 | 56 | 55 | 54 | 55 | 55 | 56 | 56 | 58 | 61 | 65 | 62 | 67 | 69 | 71 | 72 | 73 | 74 | 73 | 69 | 65 | 64 | 63 | 61 | 62.9167 | 2.0833 | 0
2008 | 8 | 23 | 2008-08-23 | 63 | 63 | 61 | 60 | 58 | 58 | 57 | 58 | 63 | 67 | 69 | 70 | 73 | 77 | 79 | 80 | 80 | 81 | 79 | 76 | 73 | 70 | 66 | 65 | 68.5833 | 0 | 3.5833
2008 | 8 | 24 | 2008-08-24 | 65 | 65 | 64 | 63 | 63 | 63 | 62 | 63 | 64 | 66 | 68 | 71 | 66 | 66 | 64 | 64 | 63 | 62 | 61 | 61 | 60 | 59 | 58 | 57 | 63.25 | 1.75 | 0
2008 | 8 | 25 | 2008-08-25 | 57 | 58 | 56 | 56 | 56 | 56 | 56 | 56 | 57 | 59 | 58 | 58 | 61 | 62 | 64 | 66 | 61 | 56 | 58 | 58 | 58 | 58 | 56 | 56 | 58.2083 | 6.7917 | 0
2008 | 8 | 26 | 2008-08-26 | 56 | 55 | 55 | 55 | 55 | 55 | 54 | 54 | 56 | 56 | 58 | 59 | 62 | 63 | 65 | 64 | 65 | 64 | 64 | 62 | 59 | 56 | 55 | 54 | 58.375 | 6.625 | 0
2008 | 8 | 27 | 2008-08-27 | 54 | 54 | 53 | 53 | 54 | 55 | 57 | 58 | 59 | 59 | 61 | 63 | 65 | 66 | 67 | 66 | 65 | 65 | 63 | 61 | 60 | 59 | 59 | 58 | 59.75 | 5.25 | 0
2008 | 8 | 28 | 2008-08-28 | 59 | 58 | 58 | 58 | 58 | 58 | 58 | 58 | 59 | 60 | 62 | 63 | 65 | 67 | 69 | 68 | 68 | 67 | 66 | 66 | 65 | 64 | 64 | 65 | 62.625 | 2.375 | 0
2008 | 8 | 29 | 2008-08-29 | 64 | 63 | 63 | 62 | 63 | 64 | 64 | 64 | 66 | 68 | 69 | 69 | 71 | 71 | 71 | 69 | 68 | 65 | 64 | 61 | 58 | 57 | 56 | 56 | 64.4167 | 0.58333 | 0
2008 | 8 | 30 | 2008-08-30 | 56 | 55 | 54 | 53 | 53 | 53 | 53 | 54 | 54 | 56 | 56 | 58 | 60 | 61 | 61 | 62 | 63 | 62 | 61 | 60 | 58 | 56 | 55 | 54 | 57 | 8 | 0
2008 | 8 | 31 | 2008-08-31 | 53 | 53 | 51 | 52 | 53 | 53 | 54 | 53 | 53 | 54 | 56 | 58 | 59 | 61 | 63 | 64 | 64 | 64 | 62 | 59 | 57 | 55 | 55 | 56 | 56.75 | 8.25 | 0
2008 | 9 | 1 | 2008-09-01 | 52 | 51 | 52 | 52 | 52 | 52 | 51 | 52 | 53 | 54 | 56 | 57 | 59 | 62 | 63 | 62 | 63 | 64 | 63 | 62 | 61 | 60 | 57 | 57 | 56.9583 | 8.0417 | 0
2008 | 9 | 2 | 2008-09-02 | 54 | 53 | 52 | 51 | 50 | 50 | 50 | 51 | 53 | 56 | 58 | 60 | 61 | 64 | 66 | 69 | 67 | 68 | 66 | 62 | 60 | 59 | 58 | 57 | 58.125 | 6.875 | 0
2008 | 9 | 3 | 2008-09-03 | 57 | 58 | 58 | 57 | 54 | 52 | 51 | 55 | 57 | 59 | 61 | 62 | 65 | 67 | 68 | 69 | 68 | 67 | 64 | 62 | 62 | 62 | 60 | 61 | 60.6667 | 4.3333 | 0
2008 | 9 | 4 | 2008-09-04 | 60 | 60 | 60 | 58 | 55 | 56 | 54 | 58 | 60 | 62 | 64 | 64 | 65 | 67 | 69 | 70 | 70 | 70 | 69 | 66 | 64 | 62 | 61 | 60 | 62.6667 | 2.3333 | 0
2008 | 9 | 5 | 2008-09-05 | 59 | 58 | 57 | 56 | 54 | 55 | 53 | 54 | 58 | 61 | 63 | 64 | 67 | 68 | 70 | 71 | 71 | 73 | 70 | 66 | 65 | 61 | 60 | 60 | 62.25 | 2.75 | 0
2008 | 9 | 6 | 2008-09-06 | 59 | 60 | 58 | 59 | 57 | 56 | 55 | 56 | 57 | 59 | 64 | 67 | 69 | 71 | 71 | 72 | 72 | 69 | 68 | 65 | 65 | 64 | 63 | 61 | 63.2083 | 1.7917 | 0
2008 | 9 | 7 | 2008-09-07 | 62 | 61 | 60 | 59 | 60 | 59 | 58 | 59 | 58 | 61 | 62 | 66 | 70 | 72 | 74 | 75 | 75 | 75 | 72 | 67 | 68 | 67 | 66 | 65 | 65.4583 | 0 | 0.45833
2008 | 9 | 8 | 2008-09-08 | 64 | 63 | 62 | 61 | 60 | 58 | 57 | 60 | 62 | 65 | 69 | 73 | 75 | 76 | 77 | 77 | 77 | 74 | 73 | 68 | 64 | 66 | 63 | 64 | 67 | 0 | 2
2008 | 9 | 9 | 2008-09-09 | 63 | 59 | 60 | 58 | 57 | 57 | 55 | 58 | 60 | 62 | 64 | 66 | 69 | 71 | 73 | 73 | 72 | 71 | 69 | 64 | 61 | 62 | 59 | 58 | 63.375 | 1.625 | 0
2008 | 9 | 10 | 2008-09-10 | 55 | 53 | 53 | 52 | 52 | 52 | 50 | 52 | 55 | 58 | 61 | 64 | 66 | 70 | 72 | 71 | 72 | 70 | 68 | 63 | 63 | 61 | 62 | 61 | 60.6667 | 4.3333 | 0
2008 | 9 | 11 | 2008-09-11 | 60 | 56 | 57 | 56 | 53 | 55 | 55 | 55 | 60 | 64 | 67 | 69 | 71 | 73 | 73 | 75 | 74 | 75 | 73 | 69 | 67 | 65 | 63 | 65 | 64.5833 | 0.41667 | 0
2008 | 9 | 12 | 2008-09-12 | 61 | 58 | 58 | 58 | 54 | 54 | 52 | 57 | 61 | 62 | 64 | 66 | 69 | 70 | 72 | 74 | 74 | 73 | 72 | 67 | 66 | 64 | 61 | 60 | 63.625 | 1.375 | 0
2008 | 9 | 13 | 2008-09-13 | 59 | 57 | 57 | 55 | 52 | 53 | 53 | 53 | 54 | 54 | 59 | 60 | 63 | 69 | 70 | 72 | 73 | 72 | 70 | 66 | 65 | 65 | 63 | 61 | 61.4583 | 3.5417 | 0
2008 | 9 | 14 | 2008-09-14 | 61 | 60 | 58 | 57 | 56 | 56 | 54 | 57 | 61 | 63 | 68 | 70 | 72 | 74 | 75 | 76 | 77 | 75 | 72 | 67 | 63 | 63 | 62 | 63 | 65 | 0 | 0
2008 | 9 | 15 | 2008-09-15 | 62 | 60 | 58 | 58 | 57 | 56 | 54 | 57 | 61 | 64 | 68 | 73 | 72 | 75 | 77 | 79 | 78 | 78 | 74 | 71 | 67 | 66 | 64 | 63 | 66.3333 | 0 | 1.3333
2008 | 9 | 16 | 2008-09-16 | 61 | 61 | 59 | 58 | 56 | 56 | 56 | 55 | 61 | 65 | 70 | 73 | 76 | 75 | 80 | 79 | 80 | 79 | 75 | 69 | 68 | 65 | 65 | 62 | 66.8333 | 0 | 1.8333
2008 | 9 | 17 | 2008-09-17 | 62 | 60 | 59 | 60 | 57 | 56 | 56 | 55 | 57 | 59 | 60 | 65 | 68 | 71 | 72 | 73 | 74 | 72 | 70 | 63 | 58 | 56 | 55 | 55 | 62.2083 | 2.7917 | 0
2008 | 9 | 18 | 2008-09-18 | 55 | 55 | 55 | 55 | 54 | 54 | 54 | 54 | 54 | 55 | 55 | 57 | 58 | 59 | 59 | 58 | 59 | 59 | 58 | 58 | 58 | 58 | 57 | 57 | 56.4583 | 8.5417 | 0
2008 | 9 | 19 | 2008-09-19 | 57 | 57 | 56 | 56 | 56 | 55 | 54 | 55 | 55 | 55 | 55 | 57 | 57 | 57 | 58 | 59 | 60 | 59 | 59 | 58 | 59 | 59 | 59 | 58 | 57.0833 | 7.9167 | 0
2008 | 9 | 20 | 2008-09-20 | 58 | 57 | 57 | 57 | 58 | 56 | 56 | 55 | 54 | 54 | 55 | 55 | 55 | 54 | 55 | 55 | 55 | 55 | 54 | 54 | 55 | 55 | 54 | 54 | 55.2917 | 9.7083 | 0
2008 | 9 | 21 | 2008-09-21 | 54 | 54 | 54 | 54 | 54 | 54 | 54 | 54 | 55 | 56 | 56 | 57 | 59 | 61 | 61 | 63 | 63 | 63 | 63 | 61 | 60 | 57 | 56 | 56 | 57.4583 | 7.5417 | 0
2008 | 9 | 22 | 2008-09-22 | 54 | 52 | 51 | 52 | 51 | 51 | 50 | 50 | 50 | 51 | 54 | 57 | 59 | 60 | 62 | 63 | 62 | 61 | 57 | 56 | 54 | 52 | 52 | 51 | 54.6667 | 10.3333 | 0
2008 | 9 | 23 | 2008-09-23 | 49 | 49 | 48 | 47 | 46 | 44 | 44 | 48 | 49 | 52 | 53 | 56 | 59 | 60 | 58 | 59 | 61 | 58 | 57 | 55 | 55 | 53 | 54 | 53 | 52.7917 | 12.2083 | 0
2008 | 9 | 24 | 2008-09-24 | 53 | 51 | 51 | 51 | 51 | 51 | 51 | 52 | 55 | 56 | 59 | 59 | 58 | 58 | 58 | 58 | 56 | 56 | 56 | 58 | 55 | 57 | 57 | 57 | 55.1667 | 9.8333 | 0
2008 | 9 | 25 | 2008-09-25 | 56 | 55 | 56 | 55 | 54 | 54 | 54 | 55 | 57 | 56 | 57 | 59 | 59 | 60 | 59 | 57 | 57 | 55 | 56 | 56 | 56 | 56 | 56 | 56 | 56.2917 | 8.7083 | 0
2008 | 9 | 26 | 2008-09-26 | 56 | 55 | 55 | 56 | 56 | 55 | 53 | 55 | 55 | 57 | 57 | 58 | 59 | 62 | 62 | 63 | 65 | 63 | 61 | 60 | 59 | 58 | 57 | 57 | 58.0833 | 6.9167 | 0
2008 | 9 | 27 | 2008-09-27 | 55 | 55 | 54 | 53 | 53 | 53 | 53 | 52 | 54 | 57 | 58 | 60 | 62 | 63 | 65 | 65 | 65 | 63 | 60 | 59 | 60 | 59 | 56 | 53 | 57.7917 | 7.2083 | 0
2008 | 9 | 28 | 2008-09-28 | 54 | 53 | 53 | 51 | 51 | 52 | 51 | 51 | 53 | 56 | 60 | 62 | 64 | 67 | 69 | 70 | 69 | 66 | 61 | 60 | 60 | 59 | 58 | 56 | 58.5833 | 6.4167 | 0
2008 | 9 | 29 | 2008-09-29 | 56 | 53 | 52 | 53 | 52 | 51 | 50 | 51 | 56 | 60 | 64 | 68 | 71 | 74 | 75 | 75 | 75 | 73 | 67 | 64 | 61 | 61 | 61 | 59 | 61.75 | 3.25 | 0
2008 | 9 | 30 | 2008-09-30 | 57 | 55 | 54 | 55 | 56 | 53 | 54 | 53 | 54 | 56 | 60 | 61 | 65 | 64 | 68 | 69 | 67 | 65 | 64 | 63 | 61 | 60 | 59 | 57 | 59.5833 | 5.4167 | 0
2008 | 10 | 1 | 2008-10-01 | 55 | 56 | 56 | 52 | 52 | 51 | 50 | 52 | 52 | 53 | 56 | 61 | 65 | 68 | 69 | 73 | 70 | 71 | 68 | 69 | 61 | 61 | 61 | 61 | 60.125 | 4.875 | 0
2008 | 10 | 2 | 2008-10-02 | 59 | 61 | 62 | 61 | 61 | 61 | 59 | 59 | 60 | 59 | 60 | 61 | 66 | 68 | 67 | 67 | 65 | 66 | 61 | 60 | 60 | 60 | 60 | 59 | 61.75 | 3.25 | 0
2008 | 10 | 3 | 2008-10-03 | 58 | 58 | 57 | 58 | 57 | 57 | 57 | 57 | 58 | 61 | 61 | 59 | 59 | 59 | 60 | 60 | 59 | 59 | 58 | 59 | 59 | 59 | 59 | 59 | 58.625 | 6.375 | 0
2008 | 10 | 4 | 2008-10-04 | 60 | 59 | 60 | 58 | 58 | 58 | 58 | 59 | 60 | 61 | 62 | 58 | 59 | 58 | 57 | 56 | 56 | 56 | 54 | 53 | 52 | 52 | 52 | 51 | 56.9583 | 8.0417 | 0
2008 | 10 | 5 | 2008-10-05 | 50 | 50 | 50 | 49 | 49 | 48 | 49 | 49 | 52 | 52 | 53 | 54 | 54 | 55 | 55 | 55 | 54 | 54 | 53 | 53 | 53 | 52 | 53 | 53 | 52.0417 | 12.9583 | 0
2008 | 10 | 6 | 2008-10-06 | 52 | 52 | 52 | 53 | 52 | 52 | 52 | 53 | 54 | 53 | 55 | 57 | 58 | 57 | 57 | 55 | 56 | 56 | 55 | 55 | 55 | 56 | 56 | 56 | 54.5417 | 10.4583 | 0
2008 | 10 | 7 | 2008-10-07 | 56 | 56 | 54 | 53 | 53 | 53 | 52 | 53 | 53 | 55 | 55 | 57 | 58 | 59 | 59 | 59 | 58 | 57 | 54 | 53 | 51 | 51 | 51 | 48 | 54.5 | 10.5 | 0
2008 | 10 | 8 | 2008-10-08 | 48 | 47 | 48 | 48 | 46 | 46 | 45 | 46 | 48 | 50 | 52 | 52 | 54 | 53 | 54 | 55 | 55 | 53 | 52 | 51 | 48 | 47 | 47 | 48 | 49.7083 | 15.2917 | 0
2008 | 10 | 9 | 2008-10-09 | 47 | 47 | 45 | 43 | 42 | 41 | 40 | 41 | 42 | 43 | 47 | 49 | 50 | 49 | 51 | 50 | 48 | 47 | 46 | 45 | 45 | 46 | 45 | 45 | 45.5833 | 19.4167 | 0
2008 | 10 | 10 | 2008-10-10 | 45 | 45 | 45 | 45 | 45 | 45 | 45 | 44 | 45 | 47 | 47 | 49 | 50 | 52 | 53 | 54 | 54 | 51 | 50 | 50 | 48 | 48 | 47 | 46 | 47.9167 | 17.0833 | 0
2008 | 10 | 11 | 2008-10-11 | 44 | 41 | 41 | 39 | 38 | 39 | 38 | 38 | 40 | 44 | 47 | 50 | 52 | 54 | 55 | 55 | 53 | 52 | 50 | 51 | 50 | 49 | 50 | 48 | 46.5833 | 18.4167 | 0
2008 | 10 | 12 | 2008-10-12 | 47 | 47 | 46 | 45 | 45 | 46 | 45 | 45 | 47 | 50 | 52 | 53 | 54 | 55 | 56 | 57 | 57 | 57 | 57 | 56 | 55 | 53 | 52 | 51 | 51.1667 | 13.8333 | 0
2008 | 10 | 13 | 2008-10-13 | 50 | 52 | 52 | 52 | 51 | 52 | 52 | 52 | 54 | 57 | 59 | 58 | 57 | 58 | 58 | 59 | 57 | 56 | 55 | 50 | 51 | 51 | 51 | 51 | 53.9583 | 11.0417 | 0
2008 | 10 | 14 | 2008-10-14 | 52 | 50 | 52 | 50 | 50 | 49 | 48 | 47 | 47 | 49 | 51 | 53 | 55 | 54 | 53 | 53 | 52 | 51 | 48 | 46 | 46 | 44 | 45 | 41 | 49.4167 | 15.5833 | 0
2008 | 10 | 15 | 2008-10-15 | 43 | 41 | 41 | 40 | 41 | 41 | 42 | 44 | 41 | 45 | 47 | 46 | 48 | 49 | 50 | 50 | 50 | 50 | 50 | 49 | 49 | 48 | 47 | 47 | 45.7917 | 19.2083 | 0
2008 | 10 | 16 | 2008-10-16 | 48 | 47 | 46 | 45 | 45 | 46 | 46 | 47 | 48 | 50 | 51 | 53 | 52 | 55 | 55 | 56 | 56 | 56 | 56 | 56 | 55 | 55 | 55 | 55 | 51.4167 | 13.5833 | 0
2008 | 10 | 17 | 2008-10-17 | 54 | 54 | 54 | 54 | 54 | 55 | 54 | 54 | 56 | 59 | 59 | 60 | 62 | 62 | 62 | 63 | 61 | 61 | 59 | 59 | 58 | 58 | 50 | 50 | 57.1667 | 7.8333 | 0
2008 | 10 | 18 | 2008-10-18 | 49 | 49 | 50 | 50 | 49 | 49 | 48 | 48 | 48 | 50 | 52 | 54 | 54 | 56 | 57 | 56 | 55 | 53 | 49 | 48 | 48 | 48 | 44 | 46 | 50.4167 | 14.5833 | 0
2008 | 10 | 19 | 2008-10-19 | 46 | 44 | 43 | 44 | 41 | 42 | 42 | 41 | 41 | 41 | 43 | 47 | 49 | 51 | 51 | 52 | 50 | 49 | 47 | 48 | 48 | 48 | 47 | 47 | 45.9167 | 19.0833 | 0
2008 | 10 | 20 | 2008-10-20 | 48 | 48 | 48 | 47 | 48 | 48 | 50 | 50 | 47 | 48 | 48 | 50 | 52 | 55 | 55 | 51 | 51 | 50 | 49 | 49 | 49 | 48 | 47 | 46 | 49.25 | 15.75 | 0
2008 | 10 | 21 | 2008-10-21 | 45 | 45 | 45 | 45 | 43 | 43 | 43 | 42 | 45 | 48 | 49 | 51 | 50 | 53 | 53 | 54 | 53 | 50 | 49 | 48 | 47 | 47 | 46 | 45 | 47.4583 | 17.5417 | 0
2008 | 10 | 22 | 2008-10-22 | 44 | 42 | 41 | 42 | 42 | 42 | 42 | 42 | 45 | 49 | 52 | 55 | 58 | 58 | 62 | 61 | 60 | 55 | 52 | 56 | 54 | 55 | 54 | 52 | 50.625 | 14.375 | 0
2008 | 10 | 23 | 2008-10-23 | 49 | 48 | 48 | 49 | 47 | 47 | 48 | 48 | 48 | 49 | 51 | 52 | 53 | 54 | 56 | 55 | 54 | 51 | 48 | 49 | 46 | 46 | 44 | 42 | 49.25 | 15.75 | 0
2008 | 10 | 24 | 2008-10-24 | 41 | 43 | 41 | 41 | 40 | 40 | 39 | 38 | 42 | 43 | 46 | 49 | 50 | 50 | 51 | 52 | 52 | 51 | 52 | 51 | 50 | 50 | 47 | 47 | 46.0833 | 18.9167 | 0
2008 | 10 | 25 | 2008-10-25 | 47 | 48 | 48 | 49 | 49 | 48 | 47 | 47 | 47 | 50 | 53 | 54 | 56 | 55 | 56 | 56 | 53 | 50 | 48 | 48 | 48 | 46 | 46 | 44 | 49.7083 | 15.2917 | 0
2008 | 10 | 26 | 2008-10-26 | 44 | 44 | 43 | 42 | 43 | 43 | 42 | 41 | 43 | 47 | 51 | 54 | 56 | 58 | 59 | 59 | 57 | 52 | 50 | 49 | 49 | 47 | 47 | 46 | 48.5833 | 16.4167 | 0
2008 | 10 | 27 | 2008-10-27 | 45 | 46 | 46 | 45 | 44 | 45 | 44 | 44 | 46 | 49 | 53 | 56 | 57 | 57 | 59 | 59 | 58 | 56 | 54 | 52 | 50 | 49 | 50 | 48 | 50.5 | 14.5 | 0
2008 | 10 | 28 | 2008-10-28 | 46 | 47 | 47 | 45 | 46 | 46 | 45 | 45 | 45 | 45 | 45 | 47 | 48 | 53 | 56 | 58 | 59 | 55 | 54 | 51 | 52 | 52 | 54 | 52 | 49.7083 | 15.2917 | 0
2008 | 10 | 29 | 2008-10-29 | 51 | 50 | 51 | 52 | 50 | 50 | 50 | 49 | 50 | 51 | 54 | 56 | 56 | 56 | 57 | 58 | 57 | 56 | 55 | 54 | 53 | 53 | 51 | 50 | 52.9167 | 12.0833 | 0
2008 | 10 | 30 | 2008-10-30 | 49 | 48 | 49 | 48 | 48 | 47 | 48 | 46 | 46 | 48 | 50 | 52 | 54 | 54 | 55 | 56 | 54 | 53 | 52 | 54 | 53 | 53 | 53 | 55 | 51.0417 | 13.9583 | 0
2008 | 10 | 31 | 2008-10-31 | 54 | 53 | 53 | 52 | 52 | 52 | 52 | 53 | 52 | 53 | 54 | 54 | 55 | 55 | 57 | 58 | 58 | 56 | 55 | 56 | 55 | 55 | 52 | 53 | 54.125 | 10.875 | 0
2008 | 11 | 1 | 2008-11-01 | 51 | 52 | 52 | 51 | 50 | 50 | 53 | 61 | 61 | 63 | 63 | 65 | 58 | 59 | 60 | 59 | 60 | 60 | 55 | 56 | 55 | 55 | 56 | 55 | 56.6667 | 8.3333 | 0
2008 | 11 | 2 | 2008-11-02 | 53 | 54 | 56 | 55 | 54 | 52 | 52 | 52 | 52 | 52 | 53 | 56 | 50 | 51 | 52 | 52 | 51 | 50 | 51 | 49 | 50 | 49 | 49 | 49 | 51.8333 | 13.1667 | 0
2008 | 11 | 3 | 2008-11-03 | 48 | 48 | 48 | 47 | 47 | 47 | 47 | 46 | 48 | 50 | 52 | 53 | 52 | 52 | 51 | 50 | 49 | 49 | 48 | 47 | 47 | 47 | 47 | 46 | 48.5833 | 16.4167 | 0
2008 | 11 | 4 | 2008-11-04 | 46 | 46 | 44 | 43 | 43 | 43 | 42 | 42 | 41 | 43 | 48 | 49 | 50 | 50 | 50 | 48 | 47 | 46 | 45 | 45 | 44 | 42 | 41 | 41 | 44.9583 | 20.0417 | 0
2008 | 11 | 5 | 2008-11-05 | 41 | 41 | 41 | 40 | 38 | 40 | 39 | 39 | 43 | 45 | 47 | 48 | 52 | 50 | 49 | 49 | 48 | 48 | 49 | 50 | 50 | 51 | 50 | 49 | 45.7083 | 19.2917 | 0
2008 | 11 | 6 | 2008-11-06 | 48 | 47 | 47 | 46 | 46 | 46 | 47 | 47 | 47 | 48 | 50 | 54 | 56 | 55 | 57 | 57 | 57 | 57 | 57 | 57 | 57 | 57 | 57 | 57 | 52.25 | 12.75 | 0
2008 | 11 | 7 | 2008-11-07 | 57 | 57 | 57 | 57 | 58 | 58 | 58 | 57 | 58 | 59 | 60 | 60 | 60 | 62 | 60 | 60 | 59 | 59 | 59 | 57 | 56 | 55 | 55 | 54 | 58 | 7 | 0
2008 | 11 | 8 | 2008-11-08 | 55 | 54 | 53 | 53 | 54 | 54 | 54 | 57 | 55 | 56 | 58 | 58 | 61 | 61 | 61 | 60 | 59 | 56 | 57 | 55 | 54 | 54 | 54 | 54 | 56.125 | 8.875 | 0
2008 | 11 | 9 | 2008-11-09 | 53 | 51 | 51 | 50 | 50 | 50 | 50 | 51 | 51 | 52 | 53 | 55 | 55 | 54 | 53 | 53 | 52 | 51 | 52 | 51 | 51 | 50 | 50 | 48 | 51.5417 | 13.4583 | 0
2008 | 11 | 10 | 2008-11-10 | 50 | 48 | 49 | 48 | 49 | 49 | 49 | 49 | 49 | 50 | 52 | 53 | 52 | 52 | 54 | 52 | 51 | 49 | 49 | 49 | 48 | 49 | 49 | 49 | 49.9167 | 15.0833 | 0
2008 | 11 | 11 | 2008-11-11 | 47 | 48 | 48 | 48 | 47 | 46 | 46 | 46 | 47 | 47 | 49 | 50 | 51 | 53 | 53 | 53 | 53 | 52 | 52 | 52 | 52 | 52 | 53 | 56 | 50.0417 | 14.9583 | 0
2008 | 11 | 12 | 2008-11-12 | 56 | 57 | 57 | 57 | 57 | 57 | 57 | 57 | 55 | 55 | 54 | 54 | 54 | 53 | 53 | 53 | 53 | 52 | 52 | 52 | 52 | 52 | 52 | 52 | 54.2917 | 10.7083 | 0
2008 | 11 | 13 | 2008-11-13 | 52 | 51 | 51 | 51 | 50 | 48 | 47 | 47 | 46 | 46 | 48 | 49 | 50 | 51 | 50 | 49 | 49 | 48 | 47 | 45 | 44 | 42 | 44 | 43 | 47.8333 | 17.1667 | 0
2008 | 11 | 14 | 2008-11-14 | 43 | 43 | 41 | 43 | 43 | 42 | 44 | 42 | 44 | 46 | 48 | 48 | 50 | 50 | 50 | 49 | 51 | 51 | 50 | 50 | 50 | 49 | 50 | 50 | 46.9583 | 18.0417 | 0
2008 | 11 | 15 | 2008-11-15 | 49 | 49 | 49 | 48 | 46 | 46 | 45 | 45 | 49 | 51 | 55 | 56 | 55 | 55 | 56 | 55 | 53 | 52 | 49 | 47 | 48 | 47 | 47 | 45 | 49.875 | 15.125 | 0
2008 | 11 | 16 | 2008-11-16 | 44 | 45 | 44 | 43 | 45 | 43 | 43 | 43 | 44 | 46 | 48 | 53 | 53 | 53 | 53 | 53 | 52 | 49 | 49 | 48 | 50 | 48 | 47 | 46 | 47.5833 | 17.4167 | 0
2008 | 11 | 17 | 2008-11-17 | 46 | 44 | 45 | 44 | 42 | 45 | 46 | 45 | 43 | 47 | 52 | 55 | 55 | 57 | 58 | 56 | 52 | 53 | 52 | 51 | 49 | 50 | 49 | 51 | 49.4583 | 15.5417 | 0
2008 | 11 | 18 | 2008-11-18 | 50 | 51 | 50 | 50 | 51 | 51 | 50 | 48 | 49 | 48 | 49 | 49 | 50 | 50 | 50 | 49 | 47 | 46 | 46 | 45 | 45 | 44 | 44 | 45 | 48.2083 | 16.7917 | 0
2008 | 11 | 19 | 2008-11-19 | 44 | 43 | 43 | 43 | 43 | 42 | 42 | 42 | 43 | 46 | 49 | 51 | 52 | 54 | 56 | 59 | 58 | 57 | 51 | 47 | 50 | 51 | 55 | 54 | 48.9583 | 16.0417 | 0
2008 | 11 | 20 | 2008-11-20 | 58 | 56 | 56 | 45 | 44 | 43 | 46 | 48 | 45 | 48 | 48 | 50 | 49 | 50 | 48 | 48 | 48 | 48 | 47 | 47 | 47 | 46 | 45 | 44 | 48.0833 | 16.9167 | 0
2008 | 11 | 21 | 2008-11-21 | 44 | 43 | 44 | 44 | 44 | 44 | 45 | 44 | 47 | 48 | 48 | 49 | 49 | 50 | 48 | 47 | 47 | 49 | 49 | 47 | 46 | 46 | 45 | 45 | 46.3333 | 18.6667 | 0
2008 | 11 | 22 | 2008-11-22 | 45 | 45 | 44 | 44 | 42 | 42 | 43 | 42 | 44 | 45 | 46 | 47 | 48 | 47 | 48 | 47 | 47 | 46 | 45 | 45 | 44 | 44 | 41 | 41 | 44.6667 | 20.3333 | 0
2008 | 11 | 23 | 2008-11-23 | 44 | 41 | 40 | 38 | 38 | 37 | 36 | 38 | 40 | 43 | 45 | 48 | 50 | 52 | 50 | 48 | 44 | 45 | 50 | 49 | 49 | 49 | 48 | 48 | 44.5833 | 20.4167 | 0
2008 | 11 | 24 | 2008-11-24 | 45 | 45 | 39 | 44 | 38 | 38 | 38 | 37 | 39 | 44 | 47 | 46 | 48 | 50 | 50 | 48 | 46 | 44 | 45 | 44 | 44 | 44 | 41 | 42 | 43.5833 | 21.4167 | 0
2008 | 11 | 25 | 2008-11-25 | 42 | 42 | 42 | 42 | 42 | 42 | 42 | 44 | 44 | 46 | 47 | 46 | 46 | 47 | 47 | 47 | 46 | 46 | 46 | 46 | 46 | 46 | 43 | 41 | 44.5 | 20.5 | 0
2008 | 11 | 26 | 2008-11-26 | 40 | 41 | 40 | 39 | 39 | 39 | 39 | 37 | 39 | 41 | 43 | 44 | 46 | 47 | 47 | 45 | 44 | 43 | 42 | 42 | 43 | 41 | 40 | 42 | 41.7917 | 23.2083 | 0
2008 | 11 | 27 | 2008-11-27 | 38 | 37 | 38 | 36 | 34 | 36 | 35 | 39 | 41 | 41 | 45 | 45 | 47 | 47 | 46 | 44 | 44 | 44 | 43 | 43 | 43 | 44 | 44 | 44 | 41.5833 | 23.4167 | 0
2008 | 11 | 28 | 2008-11-28 | 44 | 44 | 45 | 45 | 46 | 47 | 47 | 47 | 48 | 48 | 49 | 50 | 50 | 50 | 50 | 50 | 50 | 50 | 50 | 50 | 50 | 49 | 49 | 50 | 48.25 | 16.75 | 0
2008 | 11 | 29 | 2008-11-29 | 50 | 50 | 51 | 51 | 52 | 52 | 52 | 53 | 53 | 53 | 55 | 55 | 55 | 56 | 56 | 55 | 55 | 53 | 54 | 54 | 54 | 53 | 54 | 54 | 53.3333 | 11.6667 | 0
2008 | 11 | 30 | 2008-11-30 | 54 | 53 | 53 | 53 | 53 | 54 | 52 | 52 | 54 | 54 | 55 | 54 | 53 | 53 | 54 | 53 | 52 | 52 | 52 | 52 | 51 | 52 | 51 | 50 | 52.75 | 12.25 | 0
2008 | 12 | 1 | 2008-12-01 | 50 | 50 | 50 | 50 | 50 | 50 | 50 | 50 | 50 | 50 | 51 | 53 | 54 | 54 | 55 | 53 | 51 | 51 | 51 | 51 | 51 | 51 | 51 | 50 | 51.125 | 13.875 | 0
2008 | 12 | 2 | 2008-12-02 | 50 | 50 | 50 | 50 | 49 | 49 | 49 | 49 | 49 | 50 | 50 | 50 | 50 | 51 | 51 | 51 | 51 | 51 | 49 | 47 | 45 | 44 | 44 | 44 | 48.875 | 16.125 | 0
2008 | 12 | 3 | 2008-12-03 | 43 | 44 | 45 | 45 | 45 | 44 | 45 | 44 | 45 | 46 | 46 | 47 | 47 | 48 | 48 | 47 | 47 | 46 | 46 | 45 | 44 | 43 | 42 | 42 | 45.1667 | 19.8333 | 0
2008 | 12 | 4 | 2008-12-04 | 40 | 39 | 39 | 39 | 39 | 39 | 39 | 39 | 40 | 42 | 44 | 45 | 48 | 48 | 48 | 46 | 42 | 42 | 41 | 41 | 41 | 39 | 39 | 38 | 41.5417 | 23.4583 | 0
2008 | 12 | 5 | 2008-12-05 | 38 | 40 | 40 | 39 | 37 | 36 | 38 | 37 | 37 | 38 | 42 | 44 | 47 | 47 | 47 | 45 | 46 | 43 | 44 | 42 | 42 | 41 | 41 | 43 | 41.4167 | 23.5833 | 0
2008 | 12 | 6 | 2008-12-06 | 42 | 41 | 41 | 42 | 39 | 41 | 40 | 41 | 45 | 46 | 47 | 48 | 49 | 49 | 48 | 49 | 48 | 48 | 48 | 48 | 48 | 48 | 48 | 48 | 45.5 | 19.5 | 0
2008 | 12 | 7 | 2008-12-07 | 48 | 47 | 47 | 47 | 47 | 47 | 48 | 48 | 47 | 48 | 48 | 49 | 49 | 49 | 48 | 49 | 48 | 47 | 46 | 43 | 44 | 44 | 43 | 43 | 46.8333 | 18.1667 | 0
2008 | 12 | 8 | 2008-12-08 | 43 | 42 | 40 | 41 | 41 | 41 | 41 | 42 | 42 | 42 | 42 | 43 | 44 | 44 | 44 | 44 | 44 | 44 | 44 | 44 | 44 | 44 | 43 | 44 | 42.7917 | 22.2083 | 0
2008 | 12 | 9 | 2008-12-09 | 43 | 43 | 43 | 43 | 43 | 42 | 43 | 43 | 44 | 43 | 43 | 44 | 45 | 45 | 45 | 45 | 45 | 45 | 45 | 45 | 45 | 45 | 46 | 46 | 44.125 | 20.875 | 0
2008 | 12 | 10 | 2008-12-10 | 46 | 46 | 46 | 46 | 46 | 45 | 45 | 44 | 45 | 46 | 46 | 46 | 47 | 47 | 47 | 47 | 47 | 47 | 47 | 46 | 46 | 46 | 45 | 45 | 46 | 19 | 0
2008 | 12 | 11 | 2008-12-11 | 44 | 43 | 43 | 43 | 43 | 43 | 43 | 44 | 44 | 45 | 45 | 45 | 45 | 44 | 44 | 44 | 43 | 43 | 42 | 43 | 41 | 41 | 40 | 38 | 43.0417 | 21.9583 | 0
2008 | 12 | 12 | 2008-12-12 | 38 | 36 | 38 | 38 | 37 | 38 | 38 | 38 | 38 | 38 | 40 | 41 | 45 | 44 | 44 | 42 | 42 | 42 | 41 | 35 | 36 | 36 | 35 | 39 | 39.125 | 25.875 | 0
2008 | 12 | 13 | 2008-12-13 | 37 | 39 | 37 | 37 | 37 | 37 | 36 | 36 | 37 | 37 | 38 | 38 | 38 | 38 | 37 | 36 | 36 | 35 | 35 | 34 | 32 | 34 | 32 | 32 | 36.0417 | 28.9583 | 0
2008 | 12 | 14 | 2008-12-14 | 31 | 30 | 30 | 29 | 28 | 29 | 28 | 27 | 27 | 27 | 28 | 29 | 29 | 29 | 29 | 28 | 27 | 27 | 26 | 25 | 24 | 24 | 22 | 23 | 27.3333 | 37.6667 | 0
2008 | 12 | 15 | 2008-12-15 | 22 | 21 | 20 | 21 | 22 | 20 | 21 | 21 | 23 | 25 | 27 | 28 | 29 | 30 | 29 | 28 | 27 | 27 | 26 | 25 | 25 | 25 | 25 | 24 | 24.625 | 40.375 | 0
2008 | 12 | 16 | 2008-12-16 | 23 | 24 | 23 | 23 | 22 | 22 | 22 | 20 | 22 | 23 | 25 | 27 | 29 | 31 | 30 | 29 | 27 | 27 | 27 | 27 | 27 | 27 | 28 | 29 | 25.5833 | 39.4167 | 0
2008 | 12 | 17 | 2008-12-17 | 30 | 32 | 32 | 32 | 33 | 34 | 34 | 34 | 34 | 35 | 35 | 36 | 36 | 36 | 36 | 35 | 35 | 35 | 35 | 35 | 35 | 34 | 34 | 34 | 34.2083 | 30.7917 | 0
2008 | 12 | 18 | 2008-12-18 | 33 | 34 | 34 | 33 | 32 | 34 | 33 | 28 | 28 | 28 | 27 | 27 | 27 | 27 | 27 | 27 | 26 | 26 | 26 | 26 | 26 | 26 | 26 | 25 | 28.5833 | 36.4167 | 0
2008 | 12 | 19 | 2008-12-19 | 27 | 24 | 23 | 23 | 25 | 25 | 23 | 23 | 24 | 24 | 25 | 26 | 27 | 27 | 26 | 26 | 25 | 22 | 22 | 22 | 22 | 22 | 22 | 22 | 24.0417 | 40.9583 | 0
2008 | 12 | 20 | 2008-12-20 | 22 | 22 | 22 | 21 | 19 | 16 | 15 | 15 | 19 | 20 | 20 | 22 | 24 | 26 | 25 | 23 | 23 | 23 | 24 | 23 | 23 | 24 | 25 | 25 | 21.7083 | 43.2917 | 0
2008 | 12 | 21 | 2008-12-21 | 24 | 27 | 26 | 26 | 27 | 27 | 27 | 28 | 29 | 29 | 30 | 29 | 28 | 28 | 30 | 30 | 28 | 28 | 27 | 27 | 27 | 27 | 27 | 27 | 27.625 | 37.375 | 0
2008 | 12 | 22 | 2008-12-22 | 28 | 28 | 28 | 29 | 30 | 30 | 30 | 30 | 30 | 30 | 31 | 32 | 34 | 33 | 33 | 32 | 29 | 28 | 29 | 28 | 29 | 31 | 32 | 31 | 30.2083 | 34.7917 | 0
2008 | 12 | 23 | 2008-12-23 | 30 | 30 | 30 | 30 | 30 | 31 | 31 | 30 | 31 | 31 | 32 | 33 | 34 | 34 | 34 | 35 | 34 | 32 | 34 | 33 | 32 | 32 | 33 | 32 | 32 | 33 | 0
2008 | 12 | 24 | 2008-12-24 | 32 | 32 | 32 | 30 | 30 | 32 | 32 | 33 | 34 | 34 | 34 | 36 | 36 | 37 | 36 | 36 | 36 | 36 | 36 | 36 | 35 | 35 | 35 | 35 | 34.1667 | 30.8333 | 0
2008 | 12 | 25 | 2008-12-25 | 34 | 35 | 34 | 34 | 34 | 36 | 34 | 34 | 34 | 35 | 35 | 36 | 36 | 36 | 34 | 34 | 34 | 34 | 33 | 33 | 33 | 34 | 33 | 33 | 34.25 | 30.75 | 0
2008 | 12 | 26 | 2008-12-26 | 33 | 33 | 33 | 33 | 33 | 33 | 33 | 33 | 33 | 34 | 35 | 35 | 35 | 35 | 34 | 34 | 35 | 36 | 37 | 37 | 37 | 37 | 37 | 38 | 34.7083 | 30.2917 | 0
2008 | 12 | 27 | 2008-12-27 | 39 | 38 | 39 | 39 | 39 | 39 | 41 | 41 | 42 | 43 | 43 | 43 | 44 | 44 | 43 | 44 | 43 | 42 | 43 | 42 | 42 | 41 | 41 | 40 | 41.4583 | 23.5417 | 0
2008 | 12 | 28 | 2008-12-28 | 40 | 39 | 38 | 38 | 39 | 38 | 39 | 39 | 40 | 39 | 39 | 42 | 43 | 43 | 42 | 43 | 39 | 40 | 40 | 41 | 40 | 41 | 41 | 40 | 40.125 | 24.875 | 0
2008 | 12 | 29 | 2008-12-29 | 39 | 39 | 40 | 39 | 38 | 39 | 38 | 37 | 39 | 40 | 41 | 39 | 40 | 40 | 40 | 40 | 40 | 38 | 37 | 38 | 37 | 37 | 37 | 37 | 38.7083 | 26.2917 | 0
2008 | 12 | 30 | 2008-12-30 | 37 | 37 | 37 | 37 | 37 | 37 | 35 | 35 | 36 | 38 | 40 | 41 | 42 | 43 | 42 | 41 | 40 | 40 | 42 | 40 | 40 | 39 | 37 | 37 | 38.75 | 26.25 | 0
2008 | 12 | 31 | 2008-12-31 | 37 | 42 | 41 | 42 | 42 | 42 | 42 | 41 | 40 | 40 | 41 | 41 | 41 | 41 | 40 | 40 | 39 | 38 | 37 | 37 | 37 | 37 | 37 | 37 | 39.6667 | 25.3333 | 0
2009 | 1 | 1 | 2009-01-01 | 37 | 37 | 38 | 38 | 38 | 37 | 38 | 38 | 39 | 41 | 44 | 46 | 46 | 39 | 39 | 39 | 39 | 39 | 39 | 39 | 38 | 38 | 37 | 36 | 39.125 | 25.875 | 0
2009 | 1 | 2 | 2009-01-02 | 36 | 34 | 34 | 35 | 36 | 34 | 34 | 34 | 33 | 34 | 34 | 36 | 37 | 38 | 38 | 37 | 35 | 34 | 33 | 33 | 34 | 34 | 34 | 34 | 34.7917 | 30.2083 | 0
2009 | 1 | 3 | 2009-01-03 | 34 | 34 | 34 | 33 | 34 | 34 | 33 | 33 | 33 | 34 | 35 | 38 | 39 | 39 | 40 | 40 | 39 | 39 | 37 | 37 | 37 | 36 | 36 | 35 | 35.9583 | 29.0417 | 0
2009 | 1 | 4 | 2009-01-04 | 35 | 35 | 34 | 32 | 33 | 33 | 30 | 31 | 31 | 33 | 34 | 34 | 35 | 35 | 34 | 36 | 34 | 32 | 32 | 32 | 33 | 33 | 33 | 34 | 33.25 | 31.75 | 0
2009 | 1 | 5 | 2009-01-05 | 35 | 35 | 39 | 41 | 43 | 43 | 44 | 43 | 44 | 44 | 45 | 45 | 45 | 46 | 46 | 45 | 45 | 45 | 44 | 44 | 44 | 44 | 43 | 43 | 43.125 | 21.875 | 0
2009 | 1 | 6 | 2009-01-06 | 43 | 43 | 43 | 43 | 43 | 42 | 43 | 43 | 45 | 46 | 46 | 48 | 49 | 49 | 49 | 50 | 50 | 50 | 50 | 52 | 52 | 52 | 52 | 51 | 47.25 | 17.75 | 0
2009 | 1 | 7 | 2009-01-07 | 51 | 51 | 51 | 51 | 51 | 51 | 51 | 51 | 51 | 51 | 51 | 51 | 51 | 51 | 51 | 51 | 51 | 51 | 51 | 52 | 51 | 51 | 51 | 51 | 51.0417 | 13.9583 | 0
2009 | 1 | 8 | 2009-01-08 | 50 | 49 | 49 | 48 | 48 | 47 | 46 | 46 | 46 | 46 | 46 | 46 | 46 | 48 | 46 | 44 | 42 | 41 | 41 | 40 | 39 | 39 | 37 | 37 | 44.4583 | 20.5417 | 0
2009 | 1 | 9 | 2009-01-09 | 38 | 37 | 37 | 37 | 37 | 38 | 38 | 38 | 39 | 40 | 41 | 42 | 42 | 43 | 43 | 43 | 40 | 40 | 40 | 41 | 41 | 42 | 42 | 39 | 39.9167 | 25.0833 | 0
2009 | 1 | 10 | 2009-01-10 | 39 | 39 | 40 | 40 | 40 | 40 | 40 | 40 | 40 | 42 | 42 | 41 | 44 | 44 | 43 | 43 | 43 | 43 | 42 | 43 | 43 | 43 | 43 | 44 | 41.7083 | 23.2917 | 0
2009 | 1 | 11 | 2009-01-11 | 45 | 46 | 47 | 46 | 46 | 46 | 46 | 47 | 47 | 47 | 48 | 47 | 48 | 48 | 48 | 48 | 47 | 47 | 48 | 48 | 48 | 47 | 47 | 47 | 47.0417 | 17.9583 | 0
2009 | 1 | 12 | 2009-01-12 | 47 | 47 | 46 | 46 | 46 | 46 | 46 | 46 | 46 | 47 | 48 | 48 | 49 | 48 | 48 | 49 | 49 | 49 | 48 | 48 | 48 | 47 | 46 | 46 | 47.25 | 17.75 | 0
2009 | 1 | 13 | 2009-01-13 | 46 | 46 | 46 | 45 | 44 | 44 | 44 | 43 | 43 | 44 | 44 | 44 | 45 | 44 | 45 | 44 | 44 | 44 | 43 | 43 | 43 | 42 | 42 | 40 | 43.8333 | 21.1667 | 0
2009 | 1 | 14 | 2009-01-14 | 39 | 40 | 41 | 39 | 40 | 40 | 38 | 37 | 37 | 40 | 42 | 42 | 41 | 41 | 41 | 40 | 39 | 39 | 38 | 38 | 38 | 37 | 37 | 38 | 39.25 | 25.75 | 0
2009 | 1 | 15 | 2009-01-15 | 38 | 38 | 38 | 38 | 38 | 37 | 37 | 37 | 37 | 37 | 37 | 40 | 40 | 42 | 40 | 40 | 39 | 39 | 38 | 37 | 37 | 36 | 35 | 36 | 37.9583 | 27.0417 | 0
2009 | 1 | 16 | 2009-01-16 | 35 | 36 | 36 | 36 | 36 | 36 | 34 | 33 | 34 | 34 | 34 | 34 | 35 | 36 | 37 | 37 | 36 | 36 | 36 | 35 | 33 | 32 | 33 | 34 | 34.9167 | 30.0833 | 0
2009 | 1 | 17 | 2009-01-17 | 34 | 34 | 32 | 32 | 32 | 32 | 32 | 32 | 32 | 33 | 34 | 35 | 36 | 40 | 43 | 43 | 40 | 39 | 38 | 35 | 36 | 37 | 35 | 35 | 35.4583 | 29.5417 | 0
2009 | 1 | 18 | 2009-01-18 | 34 | 35 | 35 | 34 | 34 | 32 | 31 | 31 | 36 | 39 | 43 | 47 | 45 | 48 | 50 | 46 | 41 | 39 | 39 | 39 | 37 | 37 | 36 | 37 | 38.5417 | 26.4583 | 0
2009 | 1 | 19 | 2009-01-19 | 30 | 30 | 30 | 30 | 32 | 32 | 32 | 30 | 32 | 32 | 34 | 39 | 42 | 41 | 39 | 41 | 37 | 35 | 33 | 34 | 30 | 31 | 32 | 32 | 33.75 | 31.25 | 0
2009 | 1 | 20 | 2009-01-20 | 32 | 31 | 31 | 32 | 33 | 33 | 34 | 35 | 35 | 34 | 35 | 34 | 36 | 37 | 38 | 37 | 37 | 36 | 35 | 35 | 33 | 33 | 34 | 33 | 34.2917 | 30.7083 | 0
2009 | 1 | 21 | 2009-01-21 | 33 | 32 | 32 | 32 | 32 | 33 | 32 | 31 | 31 | 32 | 34 | 36 | 39 | 38 | 40 | 37 | 36 | 35 | 35 | 34 | 34 | 34 | 34 | 33 | 34.125 | 30.875 | 0
2009 | 1 | 22 | 2009-01-22 | 34 | 34 | 33 | 34 | 34 | 34 | 34 | 34 | 34 | 35 | 36 | 37 | 37 | 38 | 38 | 38 | 36 | 35 | 35 | 35 | 34 | 33 | 33 | 32 | 34.875 | 30.125 | 0
2009 | 1 | 23 | 2009-01-23 | 32 | 32 | 31 | 31 | 32 | 31 | 31 | 31 | 31 | 32 | 32 | 33 | 35 | 38 | 41 | 38 | 36 | 34 | 33 | 33 | 32 | 34 | 34 | 34 | 33.375 | 31.625 | 0
2009 | 1 | 24 | 2009-01-24 | 32 | 31 | 30 | 31 | 32 | 32 | 32 | 30 | 30 | 31 | 36 | 38 | 41 | 39 | 40 | 40 | 39 | 39 | 39 | 37 | 36 | 35 | 34 | 34 | 34.9167 | 30.0833 | 0
2009 | 1 | 25 | 2009-01-25 | 34 | 33 | 33 | 33 | 33 | 34 | 33 | 33 | 32 | 33 | 34 | 35 | 34 | 34 | 34 | 34 | 33 | 32 | 32 | 32 | 31 | 31 | 31 | 29 | 32.7917 | 32.2083 | 0
2009 | 1 | 26 | 2009-01-26 | 29 | 27 | 27 | 28 | 26 | 27 | 26 | 25 | 29 | 32 | 34 | 39 | 37 | 38 | 37 | 37 | 35 | 33 | 33 | 32 | 33 | 32 | 32 | 33 | 31.7083 | 33.2917 | 0
2009 | 1 | 27 | 2009-01-27 | 33 | 33 | 33 | 34 | 34 | 33 | 30 | 30 | 30 | 32 | 34 | 36 | 38 | 40 | 41 | 41 | 41 | 40 | 40 | 41 | 42 | 42 | 42 | 41 | 36.7083 | 28.2917 | 0
2009 | 1 | 28 | 2009-01-28 | 41 | 41 | 41 | 41 | 41 | 41 | 41 | 41 | 41 | 41 | 41 | 42 | 43 | 45 | 46 | 45 | 42 | 43 | 42 | 39 | 41 | 38 | 38 | 39 | 41.4167 | 23.5833 | 0
2009 | 1 | 29 | 2009-01-29 | 40 | 39 | 40 | 40 | 39 | 39 | 40 | 40 | 41 | 42 | 42 | 43 | 44 | 44 | 46 | 47 | 44 | 42 | 40 | 39 | 39 | 38 | 37 | 37 | 40.9167 | 24.0833 | 0
2009 | 1 | 30 | 2009-01-30 | 37 | 34 | 33 | 34 | 32 | 32 | 32 | 30 | 32 | 36 | 34 | 36 | 39 | 42 | 47 | 49 | 49 | 48 | 47 | 46 | 43 | 42 | 41 | 41 | 39 | 26 | 0
2009 | 1 | 31 | 2009-01-31 | 40 | 39 | 38 | 38 | 38 | 37 | 37 | 37 | 37 | 39 | 41 | 42 | 43 | 44 | 45 | 44 | 43 | 41 | 40 | 41 | 39 | 38 | 37 | 36 | 39.75 | 25.25 | 0
2009 | 2 | 1 | 2009-02-01 | 36 | 35 | 35 | 36 | 34 | 36 | 34 | 36 | 36 | 38 | 39 | 41 | 41 | 41 | 41 | 42 | 42 | 41 | 41 | 42 | 42 | 42 | 42 | 43 | 39 | 26 | 0
2009 | 2 | 2 | 2009-02-02 | 41 | 41 | 43 | 44 | 42 | 40 | 39 | 38 | 41 | 44 | 46 | 48 | 50 | 51 | 52 | 52 | 50 | 49 | 49 | 47 | 44 | 45 | 43 | 39 | 44.9167 | 20.0833 | 0
2009 | 2 | 3 | 2009-02-03 | 39 | 38 | 36 | 35 | 34 | 35 | 34 | 34 | 36 | 40 | 44 | 45 | 48 | 50 | 52 | 54 | 51 | 49 | 51 | 49 | 47 | 44 | 47 | 45 | 43.2083 | 21.7917 | 0
2009 | 2 | 4 | 2009-02-04 | 44 | 43 | 41 | 43 | 42 | 42 | 37 | 38 | 42 | 44 | 47 | 51 | 55 | 59 | 61 | 59 | 53 | 50 | 48 | 45 | 47 | 43 | 44 | 38 | 46.5 | 18.5 | 0
2009 | 2 | 5 | 2009-02-05 | 42 | 42 | 40 | 42 | 41 | 39 | 40 | 40 | 40 | 42 | 45 | 47 | 47 | 48 | 47 | 47 | 48 | 48 | 49 | 45 | 46 | 44 | 44 | 44 | 44.0417 | 20.9583 | 0
2009 | 2 | 6 | 2009-02-06 | 43 | 43 | 43 | 43 | 43 | 43 | 43 | 43 | 43 | 43 | 42 | 42 | 42 | 43 | 43 | 43 | 43 | 43 | 43 | 43 | 43 | 42 | 39 | 38 | 42.4583 | 22.5417 | 0
2009 | 2 | 7 | 2009-02-07 | 36 | 37 | 33 | 33 | 32 | 33 | 35 | 35 | 37 | 37 | 38 | 41 | 41 | 41 | 42 | 42 | 41 | 39 | 36 | 37 | 35 | 36 | 34 | 34 | 36.875 | 28.125 | 0
2009 | 2 | 8 | 2009-02-08 | 35 | 36 | 36 | 35 | 34 | 33 | 33 | 34 | 34 | 36 | 36 | 39 | 41 | 43 | 44 | 43 | 42 | 42 | 43 | 43 | 42 | 42 | 41 | 38 | 38.5417 | 26.4583 | 0
2009 | 2 | 9 | 2009-02-09 | 37 | 37 | 37 | 35 | 34 | 34 | 35 | 36 | 36 | 37 | 38 | 39 | 40 | 41 | 41 | 41 | 40 | 38 | 36 | 36 | 36 | 36 | 35 | 35 | 37.0833 | 27.9167 | 0
2009 | 2 | 10 | 2009-02-10 | 35 | 34 | 32 | 32 | 32 | 32 | 34 | 34 | 34 | 36 | 38 | 38 | 36 | 33 | 35 | 33 | 37 | 36 | 35 | 35 | 36 | 36 | 36 | 36 | 34.7917 | 30.2083 | 0
2009 | 2 | 11 | 2009-02-11 | 36 | 35 | 35 | 35 | 34 | 35 | 35 | 33 | 36 | 38 | 41 | 43 | 46 | 45 | 46 | 44 | 42 | 39 | 36 | 36 | 35 | 35 | 36 | 36 | 38 | 27 | 0
2009 | 2 | 12 | 2009-02-12 | 34 | 33 | 32 | 33 | 33 | 34 | 34 | 34 | 35 | 37 | 39 | 40 | 43 | 45 | 46 | 45 | 43 | 42 | 40 | 40 | 39 | 39 | 39 | 38 | 38.2083 | 26.7917 | 0
2009 | 2 | 13 | 2009-02-13 | 37 | 35 | 35 | 36 | 36 | 36 | 36 | 36 | 38 | 40 | 42 | 42 | 44 | 44 | 44 | 44 | 42 | 42 | 41 | 41 | 41 | 40 | 40 | 40 | 39.6667 | 25.3333 | 0
2009 | 2 | 14 | 2009-02-14 | 37 | 38 | 38 | 38 | 38 | 38 | 37 | 37 | 36 | 40 | 42 | 43 | 47 | 45 | 45 | 45 | 44 | 42 | 41 | 39 | 39 | 38 | 36 | 35 | 39.9167 | 25.0833 | 0
2009 | 2 | 15 | 2009-02-15 | 35 | 35 | 34 | 34 | 34 | 33 | 34 | 35 | 38 | 40 | 42 | 44 | 45 | 45 | 43 | 43 | 41 | 41 | 40 | 39 | 40 | 40 | 39 | 37 | 38.7917 | 26.2083 | 0
2009 | 2 | 16 | 2009-02-16 | 37 | 36 | 35 | 35 | 34 | 36 | 35 | 36 | 36 | 39 | 43 | 46 | 47 | 48 | 47 | 45 | 43 | 42 | 43 | 42 | 41 | 41 | 41 | 41 | 40.375 | 24.625 | 0
2009 | 2 | 17 | 2009-02-17 | 41 | 41 | 41 | 41 | 41 | 40 | 40 | 39 | 41 | 42 | 45 | 46 | 47 | 49 | 49 | 50 | 48 | 47 | 44 | 45 | 45 | 43 | 42 | 42 | 43.7083 | 21.2917 | 0
2009 | 2 | 18 | 2009-02-18 | 42 | 42 | 40 | 37 | 36 | 37 | 36 | 38 | 38 | 41 | 45 | 47 | 49 | 53 | 53 | 53 | 52 | 49 | 48 | 47 | 46 | 42 | 43 | 40 | 43.9167 | 21.0833 | 0
2009 | 2 | 19 | 2009-02-19 | 39 | 38 | 37 | 37 | 36 | 36 | 36 | 38 | 39 | 42 | 45 | 48 | 49 | 49 | 50 | 50 | 49 | 43 | 40 | 43 | 42 | 39 | 38 | 39 | 41.75 | 23.25 | 0
2009 | 2 | 20 | 2009-02-20 | 38 | 36 | 35 | 35 | 35 | 34 | 30 | 31 | 34 | 38 | 43 | 46 | 47 | 49 | 50 | 52 | 49 | 45 | 42 | 43 | 43 | 43 | 42 | 37 | 40.7083 | 24.2917 | 0
2009 | 2 | 21 | 2009-02-21 | 39 | 37 | 36 | 36 | 36 | 34 | 35 | 37 | 42 | 44 | 46 | 51 | 51 | 55 | 54 | 52 | 51 | 48 | 53 | 46 | 46 | 47 | 50 | 51 | 44.875 | 20.125 | 0
2009 | 2 | 22 | 2009-02-22 | 45 | 47 | 45 | 46 | 46 | 49 | 50 | 48 | 49 | 47 | 50 | 55 | 57 | 55 | 53 | 53 | 52 | 51 | 52 | 50 | 50 | 49 | 48 | 48 | 49.7917 | 15.2083 | 0
2009 | 2 | 23 | 2009-02-23 | 46 | 44 | 47 | 47 | 46 | 45 | 44 | 46 | 49 | 51 | 53 | 55 | 54 | 49 | 49 | 47 | 49 | 48 | 47 | 45 | 45 | 45 | 46 | 46 | 47.625 | 17.375 | 0
2009 | 2 | 24 | 2009-02-24 | 46 | 47 | 46 | 46 | 46 | 46 | 44 | 44 | 45 | 45 | 47 | 47 | 47 | 47 | 47 | 47 | 46 | 46 | 46 | 45 | 44 | 44 | 44 | 44 | 45.6667 | 19.3333 | 0
2009 | 2 | 25 | 2009-02-25 | 44 | 44 | 43 | 43 | 43 | 43 | 43 | 43 | 44 | 44 | 44 | 43 | 40 | 41 | 38 | 40 | 39 | 38 | 37 | 36 | 35 | 34 | 33 | 30 | 40.0833 | 24.9167 | 0
2009 | 2 | 26 | 2009-02-26 | 30 | 29 | 28 | 31 | 32 | 30 | 32 | 32 | 32 | 32 | 34 | 37 | 36 | 37 | 37 | 38 | 37 | 36 | 36 | 36 | 36 | 36 | 36 | 35 | 33.9583 | 31.0417 | 0
2009 | 2 | 27 | 2009-02-27 | 36 | 35 | 34 | 34 | 34 | 34 | 34 | 36 | 38 | 40 | 41 | 44 | 45 | 45 | 46 | 46 | 44 | 44 | 44 | 43 | 43 | 43 | 43 | 42 | 40.3333 | 24.6667 | 0
2009 | 2 | 28 | 2009-02-28 | 42 | 41 | 40 | 39 | 38 | 39 | 40 | 39 | 42 | 44 | 45 | 49 | 50 | 51 | 52 | 54 | 48 | 47 | 47 | 50 | 50 | 49 | 49 | 49 | 45.5833 | 19.4167 | 0
2009 | 3 | 1 | 2009-03-01 | 49 | 49 | 50 | 48 | 45 | 44 | 48 | 50 | 53 | 54 | 54 | 55 | 57 | 53 | 47 | 49 | 49 | 49 | 49 | 49 | 49 | 47 | 48 | 50 | 49.7917 | 15.2083 | 0
2009 | 3 | 2 | 2009-03-02 | 51 | 50 | 53 | 51 | 49 | 52 | 52 | 49 | 49 | 50 | 53 | 55 | 56 | 56 | 56 | 54 | 50 | 48 | 46 | 46 | 46 | 44 | 45 | 44 | 50.2083 | 14.7917 | 0
2009 | 3 | 3 | 2009-03-03 | 43 | 44 | 43 | 43 | 43 | 43 | 43 | 43 | 44 | 47 | 49 | 52 | 53 | 54 | 54 | 54 | 52 | 45 | 45 | 45 | 44 | 45 | 44 | 43 | 46.4583 | 18.5417 | 0
2009 | 3 | 4 | 2009-03-04 | 43 | 43 | 42 | 42 | 41 | 41 | 40 | 41 | 42 | 42 | 42 | 43 | 44 | 46 | 45 | 46 | 46 | 46 | 45 | 45 | 44 | 44 | 44 | 44 | 43.375 | 21.625 | 0
2009 | 3 | 5 | 2009-03-05 | 44 | 44 | 43 | 42 | 42 | 41 | 41 | 41 | 42 | 42 | 44 | 37 | 39 | 40 | 42 | 44 | 43 | 41 | 40 | 38 | 38 | 38 | 36 | 35 | 40.7083 | 24.2917 | 0
2009 | 3 | 6 | 2009-03-06 | 32 | 32 | 33 | 31 | 28 | 30 | 29 | 31 | 34 | 37 | 39 | 41 | 43 | 44 | 44 | 44 | 44 | 43 | 42 | 42 | 39 | 37 | 36 | 36 | 37.125 | 27.875 | 0
2009 | 3 | 7 | 2009-03-07 | 36 | 39 | 40 | 41 | 40 | 40 | 41 | 40 | 40 | 36 | 36 | 37 | 40 | 45 | 40 | 41 | 39 | 39 | 37 | 37 | 36 | 35 | 32 | 31 | 38.25 | 26.75 | 0
2009 | 3 | 8 | 2009-03-08 | 32 | 31.5 | 31 | 31 | 32 | 32 | 32 | 33 | 33 | 34 | 35 | 33 | 36 | 37 | 37 | 39 | 40 | 39 | 38 | 38 | 36 | 36 | 36 | 35 | 34.8542 | 30.1458 | 0
2009 | 3 | 9 | 2009-03-09 | 33 | 33 | 33 | 33 | 34 | 33 | 33 | 33 | 32 | 33 | 36 | 35 | 37 | 32 | 34 | 34 | 34 | 34 | 33 | 33 | 32 | 33 | 33 | 32 | 33.4167 | 31.5833 | 0
2009 | 3 | 10 | 2009-03-10 | 31 | 31 | 30 | 30 | 29 | 29 | 29 | 30 | 30 | 31 | 33 | 36 | 36 | 37 | 38 | 39 | 40 | 39 | 37 | 34 | 35 | 33 | 33 | 31 | 33.375 | 31.625 | 0
2009 | 3 | 11 | 2009-03-11 | 30 | 30 | 29 | 28 | 27 | 27 | 27 | 28 | 31 | 33 | 36 | 37 | 41 | 42 | 43 | 43 | 43 | 42 | 39 | 36 | 36 | 36 | 34 | 34 | 34.6667 | 30.3333 | 0
2009 | 3 | 12 | 2009-03-12 | 32 | 31 | 31 | 31 | 31 | 31 | 31 | 30 | 33 | 37 | 40 | 43 | 45 | 48 | 50 | 50 | 50 | 50 | 46 | 43 | 44 | 42 | 42 | 40 | 39.625 | 25.375 | 0
2009 | 3 | 13 | 2009-03-13 | 39 | 37 | 36 | 36 | 34 | 35 | 33 | 33 | 38 | 41 | 45 | 46 | 49 | 52 | 53 | 54 | 55 | 54 | 52 | 49 | 47 | 45 | 44 | 43 | 43.75 | 21.25 | 0
2009 | 3 | 14 | 2009-03-14 | 43 | 43 | 44 | 43 | 43 | 43 | 42 | 41 | 40 | 39 | 39 | 41 | 43 | 44 | 43 | 43 | 42 | 42 | 42 | 42 | 39 | 39 | 38 | 38 | 41.5 | 23.5 | 0
2009 | 3 | 15 | 2009-03-15 | 38 | 37 | 38 | 37 | 36 | 34 | 34 | 34 | 34 | 36 | 39 | 42 | 45 | 40 | 42 | 45 | 43 | 38 | 37 | 39 | 38 | 39 | 38 | 36 | 38.2917 | 26.7083 | 0
2009 | 3 | 16 | 2009-03-16 | 35 | 36 | 37 | 37 | 38 | 36 | 36 | 37 | 37 | 38 | 39 | 39 | 40 | 42 | 44 | 43 | 39 | 40 | 41 | 39 | 38 | 38 | 38 | 37 | 38.5 | 26.5 | 0
2009 | 3 | 17 | 2009-03-17 | 38 | 39 | 38 | 39 | 38 | 35 | 36 | 37 | 38 | 39 | 42 | 42 | 46 | 46 | 45 | 42 | 43 | 44 | 43 | 42 | 40 | 39 | 39 | 38 | 40.3333 | 24.6667 | 0
2009 | 3 | 18 | 2009-03-18 | 38 | 39 | 39 | 39 | 39 | 40 | 40 | 42 | 41 | 44 | 46 | 48 | 50 | 52 | 52 | 53 | 52 | 52 | 51 | 48 | 48 | 48 | 47 | 47 | 45.625 | 19.375 | 0
2009 | 3 | 19 | 2009-03-19 | 46 | 45 | 44 | 44 | 43 | 43 | 44 | 43 | 45 | 46 | 47 | 48 | 50 | 49 | 48 | 48 | 49 | 50 | 49 | 50 | 49 | 49 | 49 | 48 | 46.9167 | 18.0833 | 0
2009 | 3 | 20 | 2009-03-20 | 48 | 48 | 47 | 47 | 48 | 48 | 48 | 48 | 49 | 50 | 50 | 51 | 52 | 53 | 55 | 48 | 47 | 45 | 45 | 44 | 42 | 40 | 40 | 38 | 47.125 | 17.875 | 0
2009 | 3 | 21 | 2009-03-21 | 37 | 34 | 36 | 34 | 32 | 34 | 32 | 34 | 36 | 39 | 42 | 45 | 45 | 47 | 48 | 48 | 47 | 49 | 48 | 47 | 46 | 44 | 43 | 42 | 41.2083 | 23.7917 | 0
2009 | 3 | 22 | 2009-03-22 | 42 | 42 | 40 | 40 | 40 | 39 | 40 | 40 | 41 | 41 | 42 | 44 | 45 | 48 | 47 | 47 | 47 | 45 | 45 | 44 | 43 | 41 | 41 | 40 | 42.6667 | 22.3333 | 0
2009 | 3 | 23 | 2009-03-23 | 39 | 38 | 38 | 38 | 38 | 38 | 37 | 38 | 40 | 42 | 43 | 46 | 45 | 44 | 43 | 42 | 42 | 41 | 40 | 40 | 40 | 40 | 40 | 40 | 40.5 | 24.5 | 0
2009 | 3 | 24 | 2009-03-24 | 40 | 40 | 41 | 41 | 42 | 42 | 42 | 42 | 43 | 44 | 45 | 46 | 47 | 47 | 47 | 48 | 47 | 46 | 46 | 45 | 44 | 44 | 44 | 43 | 44 | 21 | 0
2009 | 3 | 25 | 2009-03-25 | 43 | 43 | 42 | 41 | 41 | 41 | 40 | 40 | 41 | 41 | 42 | 42 | 44 | 43 | 44 | 47 | 46 | 45 | 43 | 41 | 39 | 41 | 40 | 38 | 42 | 23 | 0
2009 | 3 | 26 | 2009-03-26 | 38 | 37 | 36 | 36 | 34 | 35 | 34 | 36 | 39 | 40 | 42 | 45 | 48 | 50 | 50 | 51 | 51 | 51 | 50 | 49 | 47 | 47 | 45 | 43 | 43.0833 | 21.9167 | 0
2009 | 3 | 27 | 2009-03-27 | 44 | 44 | 43 | 42 | 42 | 42 | 42 | 43 | 44 | 44 | 45 | 45 | 46 | 46 | 47 | 50 | 51 | 51 | 49 | 48 | 46 | 45 | 44 | 43 | 45.25 | 19.75 | 0
2009 | 3 | 28 | 2009-03-28 | 43 | 43 | 42 | 42 | 42 | 41 | 41 | 41 | 39 | 38 | 38 | 37 | 38 | 39 | 39 | 39 | 39 | 38 | 37 | 37 | 39 | 39 | 35 | 35 | 39.2083 | 25.7917 | 0
2009 | 3 | 29 | 2009-03-29 | 34 | 35 | 35 | 36 | 36 | 35 | 35 | 34 | 38 | 40 | 42 | 44 | 46 | 48 | 48 | 47 | 48 | 48 | 47 | 47 | 46 | 45 | 42 | 41 | 41.5417 | 23.4583 | 0
2009 | 3 | 30 | 2009-03-30 | 41 | 39 | 39 | 38 | 39 | 39 | 40 | 40 | 42 | 43 | 44 | 44 | 44 | 45 | 46 | 47 | 46 | 45 | 45 | 45 | 45 | 44 | 44 | 44 | 42.8333 | 22.1667 | 0
2009 | 3 | 31 | 2009-03-31 | 44 | 44 | 45 | 43 | 43 | 43 | 43 | 44 | 45 | 47 | 44 | 45 | 46 | 45 | 45 | 47 | 47 | 46 | 44 | 42 | 41 | 40 | 39 | 38 | 43.75 | 21.25 | 0
2009 | 4 | 1 | 2009-04-01 | 37 | 37 | 37 | 37 | 37 | 38 | 39 | 36 | 35 | 34 | 34 | 36 | 38 | 39 | 39 | 40 | 41 | 43 | 43 | 43 | 43 | 44 | 45 | 45 | 39.1667 | 25.8333 | 0
2009 | 4 | 2 | 2009-04-02 | 45 | 45 | 45 | 45 | 44 | 44 | 43 | 44 | 43 | 44 | 45 | 42 | 42 | 44 | 45 | 45 | 44 | 43 | 41 | 40 | 40 | 40 | 39 | 39 | 42.9583 | 22.0417 | 0
2009 | 4 | 3 | 2009-04-03 | 39 | 39 | 39 | 39 | 39 | 35 | 35 | 37 | 37 | 39 | 41 | 41 | 44 | 45 | 47 | 48 | 49 | 49 | 45 | 43 | 43 | 43 | 42 | 40 | 41.5833 | 23.4167 | 0
2009 | 4 | 4 | 2009-04-04 | 37 | 36 | 35 | 34 | 34 | 34 | 34 | 36 | 39 | 42 | 46 | 48 | 51 | 53 | 54 | 55 | 55 | 56 | 55 | 55 | 53 | 52 | 50 | 49 | 45.5417 | 19.4583 | 0
2009 | 4 | 5 | 2009-04-05 | 48 | 48 | 49 | 48 | 49 | 42 | 40 | 44 | 49 | 56 | 62 | 60 | 62 | 65 | 68 | 68 | 68 | 68 | 66 | 65 | 63 | 59 | 57 | 53 | 56.5417 | 8.4583 | 0
2009 | 4 | 6 | 2009-04-06 | 52 | 48 | 48 | 47 | 46 | 40 | 42 | 46 | 50 | 54 | 58 | 59 | 62 | 65 | 67 | 69 | 69 | 70 | 68 | 62 | 57 | 59 | 57 | 55 | 56.25 | 8.75 | 0
2009 | 4 | 7 | 2009-04-07 | 51 | 49 | 47 | 45 | 46 | 47 | 45 | 47 | 49 | 52 | 56 | 59 | 61 | 63 | 65 | 65 | 63 | 61 | 58 | 55 | 55 | 55 | 54 | 51 | 54.125 | 10.875 | 0
2009 | 4 | 8 | 2009-04-08 | 48 | 48 | 46 | 44 | 44 | 44 | 45 | 46 | 47 | 47 | 49 | 52 | 50 | 51 | 52 | 52 | 51 | 50 | 49 | 48 | 47 | 46 | 45 | 45 | 47.75 | 17.25 | 0
2009 | 4 | 9 | 2009-04-09 | 45 | 45 | 45 | 44 | 43 | 44 | 44 | 45 | 46 | 48 | 50 | 52 | 54 | 54 | 56 | 57 | 54 | 54 | 53 | 52 | 51 | 50 | 50 | 49 | 49.375 | 15.625 | 0
2009 | 4 | 10 | 2009-04-10 | 48 | 47 | 46 | 45 | 45 | 45 | 45 | 44 | 44 | 45 | 45 | 46 | 46 | 46 | 47 | 50 | 50 | 50 | 50 | 49 | 48 | 47 | 47 | 47 | 46.75 | 18.25 | 0
2009 | 4 | 11 | 2009-04-11 | 46 | 46 | 46 | 45 | 45 | 44 | 45 | 45 | 46 | 46 | 48 | 49 | 50 | 50 | 49 | 50 | 51 | 51 | 51 | 50 | 50 | 50 | 50 | 50 | 48.0417 | 16.9583 | 0
2009 | 4 | 12 | 2009-04-12 | 50 | 50 | 48 | 47 | 47 | 47 | 47 | 48 | 48 | 48 | 49 | 51 | 51 | 52 | 52 | 52 | 52 | 48 | 47 | 46 | 45 | 45 | 44 | 44 | 48.25 | 16.75 | 0
2009 | 4 | 13 | 2009-04-13 | 43 | 43 | 42 | 42 | 42 | 41 | 41 | 42 | 43 | 44 | 43 | 43 | 42 | 46 | 45 | 39 | 39 | 39 | 39 | 38 | 38 | 38 | 38 | 37 | 41.125 | 23.875 | 0
2009 | 4 | 14 | 2009-04-14 | 37 | 37 | 37 | 38 | 37 | 37 | 37 | 37 | 39 | 42 | 42 | 44 | 45 | 46 | 48 | 51 | 51 | 51 | 50 | 48 | 47 | 45 | 43 | 41 | 42.9167 | 22.0833 | 0
2009 | 4 | 15 | 2009-04-15 | 40 | 39 | 38 | 38 | 38 | 37 | 38 | 37 | 38 | 39 | 40 | 42 | 46 | 49 | 51 | 53 | 52 | 53 | 53 | 51 | 48 | 45 | 44 | 42 | 43.7917 | 21.2083 | 0
2009 | 4 | 16 | 2009-04-16 | 41 | 39 | 39 | 38 | 38 | 37 | 38 | 40 | 43 | 48 | 51 | 53 | 55 | 56 | 57 | 59 | 59 | 59 | 58 | 57 | 57 | 55 | 54 | 52 | 49.2917 | 15.7083 | 0
2009 | 4 | 17 | 2009-04-17 | 50 | 48 | 48 | 48 | 48 | 47 | 46 | 46 | 48 | 50 | 50 | 52 | 53 | 56 | 58 | 58 | 58 | 57 | 55 | 53 | 50 | 48 | 45 | 45 | 50.7083 | 14.2917 | 0
2009 | 4 | 18 | 2009-04-18 | 43 | 45 | 45 | 41 | 40 | 39 | 40 | 41 | 44 | 48 | 50 | 53 | 55 | 54 | 56 | 56 | 57 | 57 | 57 | 53 | 53 | 53 | 51 | 49 | 49.1667 | 15.8333 | 0
2009 | 4 | 19 | 2009-04-19 | 49 | 49 | 50 | 50 | 49 | 49 | 49 | 50 | 53 | 57 | 59 | 61 | 63 | 64 | 65 | 67 | 67 | 63 | 64 | 59 | 57 | 55 | 53 | 52 | 56.4167 | 8.5833 | 0
2009 | 4 | 20 | 2009-04-20 | 51 | 50 | 51 | 50 | 48 | 47 | 49 | 52 | 55 | 58 | 60 | 63 | 65 | 67 | 70 | 71 | 71 | 71 | 69 | 63 | 60 | 57 | 57 | 54 | 58.7083 | 6.2917 | 0
2009 | 4 | 21 | 2009-04-21 | 56 | 53 | 52 | 52 | 51 | 50 | 51 | 53 | 56 | 59 | 60 | 62 | 65 | 67 | 68 | 69 | 71 | 68 | 66 | 62 | 60 | 58 | 56 | 54 | 59.125 | 5.875 | 0
2009 | 4 | 22 | 2009-04-22 | 53 | 50 | 50 | 51 | 50 | 49 | 47 | 44 | 44 | 45 | 45 | 45 | 45 | 46 | 50 | 51 | 51 | 50 | 50 | 48 | 41 | 41 | 41 | 40 | 46.9583 | 18.0417 | 0
2009 | 4 | 23 | 2009-04-23 | 39 | 40 | 40 | 39 | 39 | 38 | 37 | 39 | 39 | 40 | 43 | 45 | 46 | 49 | 51 | 52 | 53 | 50 | 50 | 48 | 46 | 45 | 44 | 44 | 44 | 21 | 0
2009 | 4 | 24 | 2009-04-24 | 41 | 41 | 40 | 39 | 37 | 38 | 39 | 40 | 40 | 43 | 46 | 49 | 53 | 54 | 56 | 58 | 58 | 58 | 58 | 56 | 53 | 51 | 50 | 47 | 47.7083 | 17.2917 | 0
2009 | 4 | 25 | 2009-04-25 | 46 | 44 | 42 | 42 | 45 | 43 | 43 | 43 | 45 | 47 | 47 | 48 | 50 | 50 | 50 | 52 | 52 | 52 | 51 | 51 | 48 | 47 | 46 | 44 | 47 | 18 | 0
2009 | 4 | 26 | 2009-04-26 | 43 | 42 | 41 | 40 | 41 | 41 | 42 | 42 | 43 | 44 | 46 | 50 | 53 | 54 | 55 | 56 | 57 | 57 | 56 | 54 | 52 | 51 | 50 | 49 | 48.2917 | 16.7083 | 0
2009 | 4 | 27 | 2009-04-27 | 47 | 45 | 46 | 46 | 46 | 45 | 46 | 46 | 48 | 48 | 50 | 53 | 57 | 58 | 60 | 61 | 61 | 57 | 57 | 54 | 53 | 51 | 51 | 50 | 51.5 | 13.5 | 0
2009 | 4 | 28 | 2009-04-28 | 50 | 46 | 48 | 46 | 45 | 45 | 45 | 46 | 46 | 47 | 49 | 50 | 50 | 50 | 52 | 52 | 54 | 53 | 52 | 50 | 48 | 47 | 47 | 47 | 48.5417 | 16.4583 | 0
2009 | 4 | 29 | 2009-04-29 | 47 | 45 | 45 | 45 | 45 | 45 | 45 | 46 | 47 | 50 | 50 | 52 | 53 | 53 | 55 | 55 | 57 | 57 | 56 | 55 | 53 | 49 | 49 | 47 | 50.0417 | 14.9583 | 0
2009 | 4 | 30 | 2009-04-30 | 46 | 44 | 43 | 43 | 42 | 41 | 42 | 44 | 48 | 50 | 53 | 55 | 59 | 61 | 62 | 62 | 63 | 64 | 62 | 59 | 56 | 57 | 56 | 55 | 52.7917 | 12.2083 | 0
2009 | 5 | 1 | 2009-05-01 | 53 | 49 | 47 | 45 | 50 | 49 | 50 | 54 | 61 | 65 | 67 | 69 | 71 | 71 | 71 | 72 | 72 | 71 | 70 | 68 | 67 | 65 | 65 | 65 | 61.9583 | 3.0417 | 0
2009 | 5 | 2 | 2009-05-02 | 65 | 65 | 65 | 62 | 61 | 57 | 56 | 53 | 54 | 56 | 56 | 55 | 56 | 57 | 60 | 62 | 63 | 55 | 55 | 54 | 51 | 50 | 49 | 48 | 56.875 | 8.125 | 0
2009 | 5 | 3 | 2009-05-03 | 47 | 46 | 48 | 47 | 46 | 44 | 48 | 50 | 51 | 52 | 55 | 55 | 57 | 58 | 61 | 60 | 61 | 60 | 57 | 53 | 51 | 50 | 48 | 47 | 52.1667 | 12.8333 | 0
2009 | 5 | 4 | 2009-05-04 | 49 | 47 | 48 | 47 | 46 | 46 | 47 | 50 | 54 | 57 | 59 | 60 | 61 | 62 | 59 | 55 | 57 | 54 | 51 | 50 | 51 | 51 | 53 | 53 | 52.7917 | 12.2083 | 0
2009 | 5 | 5 | 2009-05-05 | 53 | 50 | 51 | 50 | 50 | 49 | 49 | 49 | 52 | 49 | 50 | 51 | 50 | 50 | 53 | 53 | 54 | 55 | 55 | 51 | 49 | 48 | 48 | 49 | 50.75 | 14.25 | 0
2009 | 5 | 6 | 2009-05-06 | 47 | 47 | 47 | 47 | 47 | 47 | 47 | 48 | 48 | 49 | 50 | 50 | 51 | 51 | 50 | 51 | 52 | 53 | 53 | 50 | 50 | 49 | 49 | 46 | 49.125 | 15.875 | 0
2009 | 5 | 7 | 2009-05-07 | 47 | 45 | 45 | 45 | 45 | 44 | 45 | 46 | 47 | 50 | 52 | 53 | 55 | 54 | 56 | 56 | 57 | 55 | 55 | 52 | 50 | 49 | 47 | 47 | 49.875 | 15.125 | 0
2009 | 5 | 8 | 2009-05-08 | 47 | 45 | 45 | 44 | 44 | 45 | 46 | 47 | 49 | 50 | 50 | 52 | 51 | 56 | 55 | 55 | 56 | 57 | 56 | 54 | 50 | 49 | 49 | 49 | 50.0417 | 14.9583 | 0
2009 | 5 | 9 | 2009-05-09 | 48 | 47 | 46 | 45 | 45 | 44 | 45 | 47 | 48 | 51 | 55 | 57 | 59 | 60 | 62 | 63 | 63 | 64 | 62 | 59 | 55 | 53 | 52 | 53 | 53.4583 | 11.5417 | 0
2009 | 5 | 10 | 2009-05-10 | 51 | 48 | 49 | 47 | 47 | 46 | 47 | 50 | 53 | 56 | 58 | 61 | 62 | 63 | 63 | 62 | 62 | 62 | 61 | 61 | 58 | 56 | 55 | 52 | 55.4167 | 9.5833 | 0
2009 | 5 | 11 | 2009-05-11 | 50 | 50 | 49 | 48 | 48 | 49 | 49 | 50 | 51 | 52 | 54 | 53 | 54 | 58 | 61 | 61 | 55 | 62 | 52 | 61 | 47 | 47 | 46 | 46 | 52.2083 | 12.7917 | 0
2009 | 5 | 12 | 2009-05-12 | 45 | 44 | 44 | 44 | 41 | 41 | 43 | 45 | 44 | 44 | 45 | 48 | 51 | 52 | 54 | 54 | 54 | 52 | 50 | 50 | 49 | 48 | 47 | 46 | 47.2917 | 17.7083 | 0
2009 | 5 | 13 | 2009-05-13 | 45 | 44 | 43 | 43 | 43 | 43 | 43 | 46 | 47 | 49 | 50 | 50 | 51 | 49 | 46 | 45 | 44 | 45 | 46 | 46 | 47 | 47 | 48 | 48 | 46.1667 | 18.8333 | 0
2009 | 5 | 14 | 2009-05-14 | 49 | 49 | 48 | 48 | 48 | 48 | 46 | 45 | 45 | 46 | 46 | 50 | 48 | 49 | 50 | 52 | 54 | 54 | 54 | 53 | 51 | 51 | 51 | 48 | 49.2917 | 15.7083 | 0
2009 | 5 | 15 | 2009-05-15 | 47 | 47 | 47 | 45 | 44 | 44 | 45 | 47 | 48 | 49 | 52 | 55 | 57 | 60 | 62 | 62 | 65 | 65 | 63 | 60 | 58 | 57 | 54 | 53 | 53.5833 | 11.4167 | 0
2009 | 5 | 16 | 2009-05-16 | 53 | 50 | 48 | 49 | 47 | 46 | 50 | 53 | 57 | 60 | 62 | 66 | 68 | 70 | 71 | 73 | 74 | 75 | 75 | 68 | 66 | 62 | 61 | 60 | 61 | 4 | 0
2009 | 5 | 17 | 2009-05-17 | 58 | 56 | 53 | 52 | 52 | 52 | 54 | 57 | 60 | 62 | 64 | 67 | 68 | 70 | 72 | 72 | 74 | 75 | 73 | 72 | 66 | 62 | 60 | 59 | 62.9167 | 2.0833 | 0
2009 | 5 | 18 | 2009-05-18 | 55 | 55 | 54 | 54 | 52 | 52 | 54 | 57 | 60 | 54 | 55 | 57 | 61 | 63 | 66 | 65 | 64 | 57 | 56 | 53 | 50 | 48 | 48 | 48 | 55.75 | 9.25 | 0
2009 | 5 | 19 | 2009-05-19 | 48 | 47 | 47 | 46 | 47 | 47 | 48 | 49 | 50 | 53 | 53 | 55 | 57 | 53 | 53 | 51 | 50 | 50 | 50 | 50 | 46 | 47 | 47 | 48 | 49.6667 | 15.3333 | 0
2009 | 5 | 20 | 2009-05-20 | 48 | 47 | 47 | 47 | 47 | 45 | 47 | 47 | 49 | 50 | 53 | 55 | 56 | 58 | 60 | 61 | 61 | 60 | 60 | 57 | 53 | 52 | 51 | 50 | 52.5417 | 12.4583 | 0
2009 | 5 | 21 | 2009-05-21 | 49 | 47 | 46 | 46 | 45 | 45 | 47 | 49 | 51 | 54 | 57 | 60 | 62 | 63 | 64 | 66 | 66 | 66 | 63 | 61 | 58 | 56 | 54 | 54 | 55.375 | 9.625 | 0
2009 | 5 | 22 | 2009-05-22 | 54 | 52 | 49 | 51 | 50 | 50 | 53 | 54 | 57 | 58 | 59 | 62 | 64 | 67 | 69 | 69 | 69 | 69 | 67 | 65 | 61 | 59 | 57 | 55 | 59.1667 | 5.8333 | 0
2009 | 5 | 23 | 2009-05-23 | 53 | 52 | 50 | 50 | 49 | 50 | 52 | 53 | 55 | 57 | 58 | 62 | 63 | 65 | 68 | 69 | 70 | 70 | 68 | 65 | 61 | 61 | 60 | 54 | 58.9583 | 6.0417 | 0
2009 | 5 | 24 | 2009-05-24 | 54 | 51 | 49 | 48 | 47 | 47 | 47 | 47 | 48 | 50 | 52 | 56 | 60 | 64 | 67 | 68 | 70 | 69 | 69 | 67 | 62 | 63 | 55 | 54 | 56.8333 | 8.1667 | 0
2009 | 5 | 25 | 2009-05-25 | 53 | 50 | 49 | 48 | 47 | 47 | 48 | 50 | 51 | 54 | 57 | 59 | 61 | 63 | 66 | 67 | 68 | 68 | 67 | 67 | 62 | 58 | 56 | 55 | 57.125 | 7.875 | 0
2009 | 5 | 26 | 2009-05-26 | 53 | 53 | 53 | 53 | 53 | 53 | 55 | 56 | 58 | 60 | 62 | 62 | 62 | 64 | 63 | 62 | 65 | 65 | 63 | 61 | 57 | 55 | 54 | 52 | 58.0833 | 6.9167 | 0
2009 | 5 | 27 | 2009-05-27 | 52 | 50 | 49 | 47 | 46 | 46 | 47 | 48 | 51 | 53 | 56 | 58 | 58 | 62 | 65 | 65 | 66 | 66 | 64 | 62 | 58 | 55 | 53 | 54 | 55.4583 | 9.5417 | 0
2009 | 5 | 28 | 2009-05-28 | 51 | 52 | 51 | 51 | 49 | 48 | 51 | 55 | 59 | 61 | 64 | 67 | 69 | 72 | 75 | 74 | 75 | 76 | 74 | 71 | 66 | 64 | 65 | 61 | 62.5417 | 2.4583 | 0
2009 | 5 | 29 | 2009-05-29 | 62 | 61 | 61 | 59 | 59 | 58 | 60 | 62 | 65 | 65 | 70 | 70 | 75 | 78 | 78 | 80 | 82 | 81 | 80 | 77 | 73 | 69 | 66 | 63 | 68.9167 | 0 | 3.9167
2009 | 5 | 30 | 2009-05-30 | 61 | 59 | 59 | 56 | 57 | 55 | 59 | 61 | 61 | 64 | 65 | 70 | 70 | 72 | 74 | 77 | 78 | 78 | 75 | 72 | 65 | 64 | 64 | 64 | 65.8333 | 0 | 0.83333
2009 | 5 | 31 | 2009-05-31 | 60 | 61 | 57 | 57 | 56 | 56 | 57 | 59 | 63 | 65 | 67 | 69 | 73 | 73 | 75 | 77 | 79 | 78 | 77 | 74 | 69 | 68 | 65 | 63 | 66.5833 | 0 | 1.5833
2009 | 6 | 1 | 2009-06-01 | 62 | 62 | 61 | 57 | 55 | 54 | 57 | 60 | 66 | 65 | 70 | 72 | 77 | 77 | 81 | 80 | 81 | 80 | 78 | 76 | 73 | 70 | 72 | 72 | 69.0833 | 0 | 4.0833
2009 | 6 | 2 | 2009-06-02 | 68 | 68 | 67 | 63 | 65 | 63 | 66 | 70 | 75 | 79 | 81 | 83 | 84 | 82 | 85 | 87 | 87 | 88 | 85 | 83 | 79 | 75 | 70 | 74 | 76.125 | 0 | 11.125
2009 | 6 | 3 | 2009-06-03 | 72 | 70 | 69 | 66 | 65 | 65 | 67 | 71 | 75 | 80 | 82 | 84 | 86 | 87 | 88 | 87 | 88 | 86 | 86 | 82 | 80 | 76 | 73 | 71 | 77.3333 | 0 | 12.3333
2009 | 6 | 4 | 2009-06-04 | 72 | 67 | 67 | 66 | 63 | 61 | 68 | 70 | 73 | 79 | 82 | 84 | 85 | 85 | 88 | 90 | 90 | 90 | 89 | 86 | 70 | 66 | 63 | 63 | 75.7083 | 0 | 10.7083
2009 | 6 | 5 | 2009-06-05 | 61 | 61 | 61 | 59 | 58 | 57 | 59 | 59 | 61 | 63 | 62 | 64 | 67 | 65 | 65 | 65 | 65 | 64 | 63 | 61 | 60 | 60 | 58 | 58 | 61.5 | 3.5 | 0
2009 | 6 | 6 | 2009-06-06 | 58 | 58 | 58 | 58 | 58 | 58 | 56 | 56 | 56 | 56 | 56 | 58 | 59 | 60 | 61 | 62 | 61 | 62 | 61 | 61 | 60 | 60 | 58 | 58 | 58.7083 | 6.2917 | 0
2009 | 6 | 7 | 2009-06-07 | 57 | 56 | 56 | 55 | 56 | 56 | 56 | 57 | 58 | 59 | 60 | 62 | 64 | 65 | 64 | 66 | 66 | 65 | 67 | 63 | 62 | 60 | 57 | 55 | 60.0833 | 4.9167 | 0
2009 | 6 | 8 | 2009-06-08 | 53 | 53 | 53 | 54 | 54 | 53 | 55 | 56 | 58 | 61 | 64 | 65 | 67 | 70 | 71 | 72 | 72 | 72 | 71 | 68 | 65 | 65 | 63 | 61 | 62.3333 | 2.6667 | 0
2009 | 6 | 9 | 2009-06-09 | 59 | 58 | 57 | 57 | 56 | 56 | 58 | 60 | 65 | 67 | 68 | 70 | 73 | 74 | 77 | 77 | 76 | 77 | 74 | 72 | 68 | 66 | 66 | 64 | 66.4583 | 0 | 1.4583
2009 | 6 | 10 | 2009-06-10 | 61 | 59 | 57 | 57 | 55 | 55 | 56 | 57 | 60 | 63 | 64 | 67 | 69 | 71 | 73 | 72 | 74 | 73 | 74 | 71 | 70 | 67 | 63 | 61 | 64.5417 | 0.45833 | 0
2009 | 6 | 11 | 2009-06-11 | 59 | 60 | 58 | 56 | 56 | 56 | 56 | 57 | 59 | 60 | 63 | 65 | 65 | 68 | 70 | 71 | 71 | 72 | 72 | 70 | 68 | 63 | 61 | 60 | 63.1667 | 1.8333 | 0
2009 | 6 | 12 | 2009-06-12 | 59 | 58 | 56 | 56 | 56 | 56 | 57 | 58 | 59 | 62 | 64 | 65 | 68 | 68 | 71 | 73 | 74 | 74 | 74 | 73 | 69 | 67 | 65 | 60 | 64.25 | 0.75 | 0
2009 | 6 | 13 | 2009-06-13 | 56 | 56 | 57 | 56 | 53 | 55 | 56 | 58 | 57 | 58 | 59 | 61 | 63 | 66 | 70 | 73 | 72 | 74 | 72 | 70 | 65 | 61 | 58 | 57 | 61.7917 | 3.2083 | 0
2009 | 6 | 14 | 2009-06-14 | 55 | 54 | 54 | 54 | 54 | 54 | 54 | 55 | 56 | 56 | 57 | 58 | 59 | 61 | 61 | 62 | 62 | 62 | 63 | 62 | 62 | 61 | 61 | 58 | 58.125 | 6.875 | 0
2009 | 6 | 15 | 2009-06-15 | 56 | 56 | 55 | 55 | 54 | 54 | 54 | 55 | 57 | 60 | 61 | 64 | 66 | 68 | 70 | 71 | 71 | 71 | 72 | 67 | 67 | 64 | 63 | 60 | 62.125 | 2.875 | 0
2009 | 6 | 16 | 2009-06-16 | 60 | 59 | 57 | 57 | 56 | 55 | 56 | 58 | 59 | 61 | 63 | 66 | 67 | 68 | 67 | 69 | 71 | 70 | 70 | 69 | 67 | 64 | 63 | 61 | 63.0417 | 1.9583 | 0
2009 | 6 | 17 | 2009-06-17 | 58 | 57 | 58 | 57 | 57 | 57 | 57 | 58 | 59 | 61 | 62 | 62 | 63 | 65 | 65 | 66 | 67 | 67 | 68 | 67 | 67 | 64 | 62 | 62 | 61.9167 | 3.0833 | 0
2009 | 6 | 18 | 2009-06-18 | 60 | 60 | 58 | 58 | 57 | 57 | 58 | 59 | 60 | 61 | 64 | 66 | 69 | 67 | 69 | 71 | 71 | 70 | 69 | 67 | 65 | 63 | 61 | 59 | 63.2917 | 1.7083 | 0
2009 | 6 | 19 | 2009-06-19 | 57 | 57 | 56 | 56 | 55 | 55 | 55 | 56 | 56 | 56 | 59 | 61 | 61 | 62 | 65 | 67 | 66 | 66 | 65 | 61 | 60 | 57 | 58 | 56 | 59.2917 | 5.7083 | 0
2009 | 6 | 20 | 2009-06-20 | 54 | 54 | 54 | 53 | 53 | 52 | 54 | 54 | 56 | 57 | 58 | 54 | 57 | 59 | 62 | 63 | 64 | 63 | 61 | 60 | 59 | 59 | 57 | 56 | 57.2083 | 7.7917 | 0
2009 | 6 | 21 | 2009-06-21 | 54 | 54 | 53 | 52 | 53 | 54 | 53 | 54 | 55 | 57 | 58 | 60 | 61 | 60 | 60 | 65 | 63 | 61 | 57 | 55 | 53 | 54 | 53 | 52 | 56.2917 | 8.7083 | 0
2009 | 6 | 22 | 2009-06-22 | 52 | 51 | 51 | 52 | 52 | 52 | 52 | 53 | 55 | 57 | 60 | 61 | 65 | 65 | 65 | 67 | 65 | 68 | 65 | 63 | 59 | 55 | 53 | 55 | 58.0417 | 6.9583 | 0
2009 | 6 | 23 | 2009-06-23 | 54 | 54 | 53 | 53 | 52 | 52 | 53 | 56 | 57 | 63 | 62 | 65 | 68 | 68 | 69 | 69 | 70 | 69 | 69 | 68 | 66 | 65 | 59 | 59 | 61.375 | 3.625 | 0
2009 | 6 | 24 | 2009-06-24 | 61 | 59 | 59 | 58 | 57 | 57 | 59 | 60 | 64 | 67 | 71 | 69 | 67 | 69 | 66 | 70 | 69 | 64 | 63 | 62 | 60 | 59 | 59 | 59 | 62.8333 | 2.1667 | 0
2009 | 6 | 25 | 2009-06-25 | 59 | 58 | 55 | 54 | 54 | 54 | 54 | 56 | 57 | 61 | 63 | 66 | 66 | 69 | 67 | 69 | 67 | 66 | 64 | 61 | 58 | 57 | 56 | 56 | 60.2917 | 4.7083 | 0
2009 | 6 | 26 | 2009-06-26 | 55 | 54 | 54 | 54 | 53 | 53 | 53 | 55 | 57 | 58 | 60 | 62 | 63 | 65 | 67 | 68 | 68 | 68 | 68 | 67 | 63 | 60 | 58 | 59 | 60.0833 | 4.9167 | 0
2009 | 6 | 27 | 2009-06-27 | 57 | 54 | 54 | 53 | 52 | 52 | 54 | 56 | 58 | 60 | 64 | 68 | 68 | 72 | 73 | 75 | 77 | 78 | 75 | 70 | 63 | 61 | 59 | 58 | 62.9583 | 2.0417 | 0
2009 | 6 | 28 | 2009-06-28 | 57 | 57 | 56 | 57 | 56 | 57 | 56 | 56 | 56 | 58 | 63 | 66 | 64 | 68 | 69 | 70 | 69 | 68 | 67 | 65 | 61 | 61 | 58 | 56 | 61.2917 | 3.7083 | 0
2009 | 6 | 29 | 2009-06-29 | 54 | 54 | 53 | 52 | 51 | 49 | 54 | 57 | 59 | 60 | 62 | 67 | 67 | 70 | 70 | 72 | 73 | 72 | 72 | 70 | 64 | 63 | 63 | 62 | 62.0833 | 2.9167 | 0
2009 | 6 | 30 | 2009-06-30 | 58 | 57 | 55 | 55 | 52 | 52 | 56 | 58 | 61 | 63 | 66 | 68 | 69 | 71 | 72 | 73 | 75 | 74 | 72 | 69 | 66 | 63 | 60 | 59 | 63.5 | 1.5 | 0
2009 | 7 | 1 | 2009-07-01 | 60 | 58 | 58 | 56 | 56 | 57 | 59 | 61 | 62 | 66 | 69 | 71 | 74 | 76 | 77 | 78 | 78 | 77 | 75 | 74 | 71 | 69 | 67 | 65 | 67.25 | 0 | 2.25
2009 | 7 | 2 | 2009-07-02 | 64 | 62 | 62 | 60 | 60 | 60 | 61 | 63 | 66 | 70 | 72 | 76 | 78 | 80 | 81 | 82 | 83 | 81 | 80 | 78 | 75 | 70 | 71 | 70 | 71.0417 | 0 | 6.0417
2009 | 7 | 3 | 2009-07-03 | 67 | 65 | 61 | 60 | 59 | 58 | 62 | 63 | 67 | 70 | 73 | 77 | 82 | 83 | 86 | 87 | 86 | 86 | 85 | 83 | 78 | 74 | 71 | 68 | 72.9583 | 0 | 7.9583
2009 | 7 | 4 | 2009-07-04 | 66 | 63 | 61 | 60 | 58 | 58 | 59 | 60 | 65 | 67 | 71 | 74 | 77 | 81 | 83 | 84 | 87 | 86 | 83 | 81 | 76 | 72 | 71 | 71 | 71.4167 | 0 | 6.4167
2009 | 7 | 5 | 2009-07-05 | 70 | 66 | 66 | 65 | 62 | 62 | 64 | 65 | 68 | 70 | 73 | 78 | 78 | 80 | 79 | 78 | 74 | 69 | 67 | 63 | 61 | 60 | 59 | 59 | 68.1667 | 0 | 3.1667
2009 | 7 | 6 | 2009-07-06 | 60 | 60 | 59 | 59 | 59 | 59 | 59 | 57 | 58 | 60 | 58 | 61 | 64 | 64 | 65 | 66 | 63 | 64 | 61 | 60 | 58 | 56 | 55 | 55 | 60 | 5 | 0
2009 | 7 | 7 | 2009-07-07 | 54 | 55 | 55 | 55 | 55 | 54 | 55 | 54 | 58 | 60 | 60 | 62 | 65 | 67 | 66 | 66 | 67 | 65 | 65 | 64 | 61 | 60 | 58 | 56 | 59.875 | 5.125 | 0
2009 | 7 | 8 | 2009-07-08 | 55 | 54 | 55 | 56 | 54 | 55 | 56 | 58 | 59 | 61 | 60 | 61 | 63 | 63 | 63 | 64 | 62 | 63 | 63 | 62 | 62 | 61 | 60 | 61 | 59.625 | 5.375 | 0
2009 | 7 | 9 | 2009-07-09 | 58 | 59 | 58 | 56 | 56 | 56 | 56 | 59 | 59 | 61 | 62 | 64 | 67 | 71 | 72 | 72 | 72 | 73 | 73 | 69 | 66 | 64 | 60 | 61 | 63.5 | 1.5 | 0
2009 | 7 | 10 | 2009-07-10 | 61 | 60 | 59 | 58 | 58 | 57 | 59 | 61 | 63 | 67 | 71 | 72 | 75 | 78 | 79 | 81 | 82 | 82 | 79 | 75 | 73 | 70 | 68 | 67 | 68.9583 | 0 | 3.9583
2009 | 7 | 11 | 2009-07-11 | 67 | 63 | 63 | 63 | 62 | 59 | 63 | 65 | 68 | 70 | 73 | 77 | 80 | 83 | 84 | 85 | 83 | 83 | 76 | 76 | 71 | 68 | 60 | 58 | 70.8333 | 0 | 5.8333
2009 | 7 | 12 | 2009-07-12 | 56 | 56 | 56 | 56 | 56 | 56 | 57 | 57 | 57 | 59 | 59 | 59 | 61 | 63 | 65 | 63 | 61 | 59 | 59 | 59 | 59 | 58 | 58 | 58 | 58.625 | 6.375 | 0
2009 | 7 | 13 | 2009-07-13 | 56 | 55 | 55 | 55 | 55 | 54 | 55 | 55 | 56 | 56 | 58 | 62 | 63 | 61 | 63 | 63 | 63 | 64 | 61 | 61 | 60 | 59 | 58 | 58 | 58.5833 | 6.4167 | 0
2009 | 7 | 14 | 2009-07-14 | 56 | 55 | 54 | 54 | 54 | 54 | 54 | 55 | 58 | 57 | 58 | 61 | 65 | 67 | 68 | 71 | 70 | 70 | 70 | 68 | 65 | 64 | 62 | 62 | 61.3333 | 3.6667 | 0
2009 | 7 | 15 | 2009-07-15 | 60 | 59 | 58 | 57 | 54 | 52 | 55 | 57 | 62 | 61 | 64 | 70 | 73 | 73 | 76 | 77 | 79 | 81 | 79 | 76 | 73 | 70 | 69 | 68 | 66.7917 | 0 | 1.7917
2009 | 7 | 16 | 2009-07-16 | 63 | 63 | 62 | 62 | 59 | 59 | 61 | 65 | 69 | 69 | 76 | 78 | 81 | 82 | 83 | 86 | 87 | 86 | 84 | 81 | 77 | 73 | 72 | 71 | 72.875 | 0 | 7.875
2009 | 7 | 17 | 2009-07-17 | 68 | 66 | 67 | 66 | 66 | 61 | 66 | 69 | 72 | 75 | 76 | 79 | 81 | 85 | 87 | 88 | 88 | 89 | 84 | 82 | 76 | 73 | 73 | 69 | 75.25 | 0 | 10.25
2009 | 7 | 18 | 2009-07-18 | 66 | 63 | 61 | 59 | 59 | 59 | 59 | 57 | 58 | 59 | 61 | 66 | 69 | 72 | 74 | 77 | 77 | 77 | 77 | 74 | 71 | 68 | 63 | 64 | 66.25 | 0 | 1.25
2009 | 7 | 19 | 2009-07-19 | 62 | 61 | 60 | 60 | 57 | 55 | 56 | 59 | 63 | 65 | 66 | 68 | 70 | 72 | 74 | 75 | 77 | 76 | 76 | 73 | 70 | 69 | 66 | 64 | 66.4167 | 0 | 1.4167
2009 | 7 | 20 | 2009-07-20 | 63 | 63 | 61 | 61 | 60 | 60 | 61 | 63 | 66 | 69 | 72 | 74 | 78 | 79 | 79 | 79 | 79 | 78 | 79 | 78 | 74 | 73 | 73 | 72 | 70.5833 | 0 | 5.5833
2009 | 7 | 21 | 2009-07-21 | 68 | 68 | 65 | 64 | 63 | 62 | 62 | 66 | 71 | 74 | 77 | 78 | 82 | 83 | 85 | 86 | 86 | 86 | 85 | 82 | 77 | 71 | 69 | 63 | 73.875 | 0 | 8.875
2009 | 7 | 22 | 2009-07-22 | 59 | 58 | 57 | 57 | 56 | 56 | 56 | 57 | 57 | 58 | 62 | 63 | 64 | 67 | 70 | 71 | 72 | 72 | 71 | 68 | 63 | 59 | 57 | 57 | 61.9583 | 3.0417 | 0
2009 | 7 | 23 | 2009-07-23 | 57 | 57 | 57 | 56 | 56 | 56 | 56 | 57 | 58 | 58 | 59 | 61 | 62 | 61 | 63 | 64 | 65 | 67 | 67 | 67 | 65 | 64 | 61 | 59 | 60.5417 | 4.4583 | 0
2009 | 7 | 24 | 2009-07-24 | 58 | 57 | 56 | 56 | 56 | 55 | 55 | 56 | 57 | 57 | 60 | 64 | 68 | 70 | 72 | 73 | 76 | 76 | 77 | 74 | 71 | 70 | 70 | 69 | 64.7083 | 0.29167 | 0
2009 | 7 | 25 | 2009-07-25 | 65 | 62 | 62 | 64 | 63 | 63 | 64 | 67 | 71 | 72 | 74 | 77 | 79 | 81 | 83 | 84 | 85 | 83 | 85 | 83 | 80 | 75 | 75 | 72 | 73.7083 | 0 | 8.7083
2009 | 7 | 26 | 2009-07-26 | 64 | 65 | 63 | 63 | 62 | 62 | 62 | 65 | 70 | 70 | 75 | 78 | 81 | 82 | 83 | 87 | 88 | 88 | 86 | 85 | 81 | 79 | 75 | 73 | 74.4583 | 0 | 9.4583
2009 | 7 | 27 | 2009-07-27 | 74 | 72 | 72 | 70 | 68 | 67 | 67 | 71 | 78 | 81 | 82 | 85 | 86 | 88 | 92 | 93 | 94 | 93 | 92 | 90 | 86 | 83 | 84 | 79 | 81.125 | 0 | 16.125
2009 | 7 | 28 | 2009-07-28 | 76 | 75 | 74 | 75 | 73 | 72 | 72 | 75 | 78 | 82 | 85 | 87 | 89 | 92 | 95 | 95 | 96 | 96 | 95 | 92 | 87 | 85 | 86 | 84 | 84 | 0 | 19
2009 | 7 | 29 | 2009-07-29 | 82 | 79 | 78 | 73 | 76 | 76 | 75 | 82 | 88 | 93 | 90 | 93 | 96 | 99 | 101 | 102 | 103 | 102 | 101 | 98 | 95 | 91 | 91 | 87 | 89.625 | 0 | 24.625
2009 | 7 | 30 | 2009-07-30 | 81 | 76 | 74 | 73 | 70 | 67 | 68 | 69 | 72 | 75 | 79 | 83 | 85 | 90 | 92 | 95 | 95 | 91 | 87 | 81 | 79 | 74 | 69 | 65 | 78.75 | 0 | 13.75
2009 | 7 | 31 | 2009-07-31 | 62 | 61 | 60 | 59 | 59 | 59 | 59 | 59 | 60 | 63 | 66 | 69 | 73 | 76 | 79 | 82 | 83 | 82 | 82 | 80 | 78 | 73 | 69 | 66 | 69.125 | 0 | 4.125
2009 | 8 | 1 | 2009-08-01 | 64 | 65 | 63 | 61 | 60 | 58 | 59 | 57 | 58 | 61 | 68 | 71 | 76 | 80 | 84 | 86 | 88 | 89 | 88 | 83 | 76 | 74 | 73 | 74 | 71.5 | 0 | 6.5
2009 | 8 | 2 | 2009-08-02 | 75 | 65 | 64 | 61 | 63 | 61 | 61 | 62 | 65 | 67 | 74 | 78 | 82 | 85 | 88 | 88 | 89 | 89 | 88 | 85 | 80 | 73 | 72 | 66 | 74.2083 | 0 | 9.2083
2009 | 8 | 3 | 2009-08-03 | 62 | 60 | 58 | 57 | 57 | 56 | 56 | 58 | 60 | 62 | 66 | 69 | 72 | 76 | 78 | 80 | 81 | 82 | 81 | 77 | 72 | 68 | 65 | 62 | 67.2917 | 0 | 2.2917
2009 | 8 | 4 | 2009-08-04 | 60 | 58 | 57 | 56 | 56 | 57 | 57 | 58 | 59 | 59 | 63 | 63 | 67 | 69 | 71 | 71 | 72 | 73 | 70 | 68 | 63 | 61 | 59 | 57 | 62.6667 | 2.3333 | 0
2009 | 8 | 5 | 2009-08-05 | 56 | 56 | 55 | 56 | 56 | 55 | 57 | 57 | 58 | 58 | 59 | 60 | 60 | 61 | 62 | 64 | 66 | 68 | 66 | 66 | 64 | 62 | 59 | 58 | 59.9583 | 5.0417 | 0
2009 | 8 | 6 | 2009-08-06 | 57 | 56 | 57 | 57 | 57 | 57 | 57 | 57 | 59 | 61 | 63 | 63 | 64 | 66 | 69 | 69 | 69 | 68 | 66 | 66 | 64 | 62 | 59 | 59 | 61.75 | 3.25 | 0
2009 | 8 | 7 | 2009-08-07 | 59 | 59 | 59 | 59 | 58 | 57 | 57 | 57 | 58 | 60 | 60 | 62 | 65 | 64 | 64 | 63 | 64 | 63 | 61 | 59 | 59 | 59 | 57 | 57 | 60 | 5 | 0
2009 | 8 | 8 | 2009-08-08 | 57 | 57 | 56 | 56 | 56 | 56 | 58 | 59 | 60 | 61 | 63 | 64 | 65 | 64 | 65 | 64 | 64 | 64 | 64 | 64 | 63 | 64 | 65 | 64 | 61.375 | 3.625 | 0
2009 | 8 | 9 | 2009-08-09 | 63 | 62 | 62 | 61 | 60 | 60 | 60 | 61 | 62 | 63 | 65 | 68 | 71 | 74 | 47 | 75 | 74 | 73 | 72 | 69 | 65 | 64 | 62 | 62 | 64.7917 | 0.20833 | 0
2009 | 8 | 10 | 2009-08-10 | 59 | 59 | 58 | 58 | 57 | 57 | 59 | 60 | 62 | 61 | 62 | 65 | 66 | 65 | 66 | 66 | 65 | 63 | 62 | 62 | 62 | 62 | 61 | 61 | 61.5833 | 3.4167 | 0
2009 | 8 | 11 | 2009-08-11 | 61 | 61 | 60 | 60 | 59 | 59 | 59 | 59 | 60 | 60 | 62 | 63 | 64 | 66 | 69 | 69 | 69 | 70 | 69 | 68 | 65 | 66 | 64 | 64 | 63.5833 | 1.4167 | 0
2009 | 8 | 12 | 2009-08-12 | 63 | 63 | 63 | 61 | 59 | 58 | 57 | 58 | 59 | 60 | 63 | 65 | 66 | 69 | 71 | 72 | 71 | 72 | 71 | 68 | 66 | 65 | 63 | 62 | 64.375 | 0.625 | 0
2009 | 8 | 13 | 2009-08-13 | 61 | 58 | 58 | 57 | 56 | 56 | 56 | 56 | 57 | 59 | 58 | 58 | 58 | 60 | 62 | 64 | 63 | 58 | 58 | 57 | 57 | 56 | 56 | 57 | 58.1667 | 6.8333 | 0
2009 | 8 | 14 | 2009-08-14 | 56 | 56 | 56 | 55 | 55 | 55 | 55 | 56 | 56 | 57 | 58 | 62 | 64 | 66 | 66 | 69 | 66 | 64 | 63 | 62 | 61 | 60 | 58 | 57 | 59.7083 | 5.2917 | 0
2009 | 8 | 15 | 2009-08-15 | 57 | 55 | 54 | 54 | 53 | 52 | 53 | 54 | 56 | 59 | 61 | 62 | 63 | 66 | 65 | 65 | 65 | 64 | 64 | 62 | 60 | 59 | 59 | 57 | 59.125 | 5.875 | 0
2009 | 8 | 16 | 2009-08-16 | 58 | 56 | 55 | 55 | 55 | 54 | 55 | 58 | 60 | 62 | 64 | 66 | 69 | 72 | 73 | 74 | 75 | 74 | 74 | 70 | 68 | 66 | 64 | 64 | 64.2083 | 0.79167 | 0
2009 | 8 | 17 | 2009-08-17 | 62 | 62 | 61 | 61 | 60 | 59 | 60 | 61 | 65 | 68 | 69 | 72 | 73 | 78 | 77 | 80 | 82 | 82 | 78 | 77 | 73 | 73 | 72 | 69 | 69.75 | 0 | 4.75
2009 | 8 | 18 | 2009-08-18 | 67 | 64 | 65 | 64 | 62 | 60 | 60 | 64 | 67 | 70 | 74 | 78 | 79 | 79 | 81 | 82 | 83 | 82 | 82 | 80 | 77 | 75 | 78 | 74 | 72.7917 | 0 | 7.7917
2009 | 8 | 19 | 2009-08-19 | 73 | 71 | 69 | 68 | 67 | 61 | 63 | 68 | 69 | 74 | 76 | 79 | 82 | 80 | 82 | 86 | 87 | 84 | 84 | 81 | 79 | 79 | 76 | 76 | 75.5833 | 0 | 10.5833
2009 | 8 | 20 | 2009-08-20 | 69 | 67 | 66 | 65 | 65 | 63 | 60 | 60 | 60 | 63 | 68 | 69 | 73 | 76 | 78 | 77 | 73 | 71 | 67 | 65 | 62 | 62 | 62 | 62 | 66.7917 | 0 | 1.7917
2009 | 8 | 21 | 2009-08-21 | 62 | 62 | 61 | 61 | 61 | 60 | 58 | 59 | 59 | 61 | 62 | 65 | 66 | 67 | 67 | 68 | 67 | 67 | 66 | 65 | 64 | 63 | 62 | 61 | 63.0833 | 1.9167 | 0
2009 | 8 | 22 | 2009-08-22 | 61 | 59 | 61 | 61 | 60 | 59 | 59 | 59 | 60 | 63 | 66 | 68 | 69 | 71 | 72 | 72 | 73 | 69 | 68 | 66 | 64 | 64 | 63 | 61 | 64.5 | 0.5 | 0
2009 | 8 | 23 | 2009-08-23 | 60 | 59 | 59 | 59 | 58 | 57 | 58 | 57 | 59 | 61 | 63 | 63 | 65 | 67 | 69 | 70 | 69 | 69 | 67 | 64 | 64 | 61 | 60 | 60 | 62.4167 | 2.5833 | 0
2009 | 8 | 24 | 2009-08-24 | 59 | 57 | 56 | 55 | 55 | 54 | 53 | 56 | 58 | 62 | 62 | 64 | 68 | 71 | 72 | 74 | 75 | 75 | 74 | 72 | 71 | 66 | 62 | 61 | 63.8333 | 1.1667 | 0
2009 | 8 | 25 | 2009-08-25 | 59 | 57 | 56 | 56 | 56 | 54 | 54 | 55 | 55 | 57 | 61 | 64 | 67 | 68 | 70 | 70 | 71 | 71 | 69 | 65 | 62 | 59 | 60 | 60 | 61.5 | 3.5 | 0
2009 | 8 | 26 | 2009-08-26 | 60 | 59 | 58 | 58 | 57 | 56 | 56 | 58 | 61 | 64 | 67 | 67 | 70 | 73 | 75 | 73 | 72 | 72 | 73 | 69 | 65 | 63 | 62 | 62 | 64.5833 | 0.41667 | 0
2009 | 8 | 27 | 2009-08-27 | 62 | 61 | 59 | 57 | 56 | 57 | 58 | 57 | 62 | 66 | 69 | 72 | 76 | 80 | 83 | 84 | 86 | 88 | 86 | 77 | 76 | 68 | 66 | 67 | 69.7083 | 0 | 4.7083
2009 | 8 | 28 | 2009-08-28 | 66 | 66 | 63 | 62 | 62 | 62 | 58 | 59 | 62 | 64 | 66 | 69 | 70 | 74 | 76 | 74 | 73 | 72 | 69 | 66 | 64 | 62 | 62 | 62 | 65.9583 | 0 | 0.95833
2009 | 8 | 29 | 2009-08-29 | 61 | 60 | 59 | 59 | 59 | 59 | 59 | 59 | 59 | 60 | 61 | 63 | 63 | 64 | 68 | 69 | 71 | 70 | 69 | 67 | 66 | 64 | 62 | 63 | 63.0833 | 1.9167 | 0
2009 | 8 | 30 | 2009-08-30 | 62 | 59 | 59 | 60 | 56 | 56 | 57 | 57 | 60 | 60 | 63 | 66 | 68 | 71 | 72 | 74 | 75 | 76 | 73 | 70 | 69 | 68 | 65 | 64 | 65 | 0 | 0
2009 | 8 | 31 | 2009-08-31 | 63 | 62 | 59 | 57 | 57 | 57 | 56 | 56 | 57 | 57 | 58 | 59 | 60 | 61 | 65 | 66 | 69 | 69 | 69 | 68 | 67 | 67 | 64 | 62 | 61.875 | 3.125 | 0
2009 | 9 | 1 | 2009-09-01 | 60 | 58 | 57 | 56 | 56 | 55 | 55 | 56 | 58 | 57 | 58 | 59 | 58 | 60 | 60 | 61 | 64 | 61 | 63 | 62 | 61 | 60 | 59 | 59 | 58.875 | 6.125 | 0
2009 | 9 | 2 | 2009-09-02 | 57 | 57 | 57 | 56 | 57 | 55 | 55 | 54 | 57 | 58 | 63 | 66 | 65 | 69 | 73 | 75 | 76 | 76 | 75 | 73 | 67 | 66 | 63 | 62 | 63.8333 | 1.1667 | 0
2009 | 9 | 3 | 2009-09-03 | 64 | 63 | 57 | 57 | 56 | 57 | 56 | 57 | 59 | 62 | 65 | 68 | 69 | 68 | 68 | 68 | 71 | 70 | 69 | 67 | 64 | 63 | 64 | 62 | 63.5 | 1.5 | 0
2009 | 9 | 4 | 2009-09-04 | 60 | 59 | 58 | 58 | 58 | 57 | 57 | 59 | 62 | 66 | 69 | 70 | 71 | 74 | 75 | 74 | 72 | 70 | 66 | 66 | 65 | 64 | 63 | 62 | 64.7917 | 0.20833 | 0
2009 | 9 | 5 | 2009-09-05 | 62 | 61 | 61 | 60 | 59 | 59 | 59 | 58 | 58 | 60 | 62 | 64 | 64 | 64 | 66 | 66 | 64 | 62 | 60 | 59 | 59 | 59 | 59 | 58 | 60.9583 | 4.0417 | 0
2009 | 9 | 6 | 2009-09-06 | 58 | 57 | 57 | 56 | 54 | 54 | 54 | 56 | 58 | 58 | 55 | 54 | 55 | 58 | 61 | 59 | 59 | 59 | 57 | 55 | 55 | 55 | 55 | 55 | 56.4167 | 8.5833 | 0
2009 | 9 | 7 | 2009-09-07 | 55 | 55 | 54 | 54 | 54 | 54 | 55 | 55 | 57 | 58 | 59 | 60 | 62 | 62 | 62 | 63 | 63 | 62 | 60 | 59 | 59 | 58 | 57 | 57 | 58.0833 | 6.9167 | 0
2009 | 9 | 8 | 2009-09-08 | 55 | 54 | 53 | 53 | 52 | 52 | 52 | 52 | 53 | 55 | 57 | 60 | 63 | 66 | 67 | 67 | 68 | 67 | 64 | 66 | 66 | 65 | 62 | 60 | 59.5417 | 5.4583 | 0
2009 | 9 | 9 | 2009-09-09 | 61 | 59 | 57 | 59 | 56 | 58 | 56 | 56 | 59 | 63 | 62 | 63 | 68 | 69 | 73 | 71 | 70 | 68 | 65 | 63 | 62 | 62 | 60 | 60 | 62.5 | 2.5 | 0
2009 | 9 | 10 | 2009-09-10 | 60 | 59 | 61 | 59 | 58 | 58 | 57 | 58 | 60 | 64 | 66 | 67 | 69 | 71 | 72 | 72 | 73 | 71 | 68 | 64 | 63 | 63 | 63 | 62 | 64.0833 | 0.91667 | 0
2009 | 9 | 11 | 2009-09-11 | 60 | 59 | 59 | 57 | 58 | 58 | 56 | 59 | 63 | 66 | 70 | 74 | 77 | 80 | 82 | 84 | 87 | 83 | 81 | 77 | 72 | 70 | 68 | 66 | 69.4167 | 0 | 4.4167
2009 | 9 | 12 | 2009-09-12 | 64 | 62 | 60 | 61 | 58 | 57 | 57 | 61 | 63 | 68 | 71 | 74 | 76 | 80 | 82 | 82 | 81 | 81 | 79 | 74 | 70 | 68 | 65 | 66 | 69.1667 | 0 | 4.1667
2009 | 9 | 13 | 2009-09-13 | 60 | 59 | 59 | 62 | 61 | 57 | 57 | 59 | 64 | 69 | 73 | 72 | 73 | 74 | 76 | 75 | 71 | 68 | 63 | 62 | 61 | 61 | 61 | 61 | 64.9167 | 0.083333 | 0
2009 | 9 | 14 | 2009-09-14 | 61 | 61 | 61 | 60 | 60 | 59 | 59 | 60 | 62 | 63 | 63 | 65 | 66 | 68 | 68 | 68 | 68 | 69 | 67 | 67 | 65 | 64 | 65 | 61 | 63.75 | 1.25 | 0
2009 | 9 | 15 | 2009-09-15 | 60 | 61 | 61 | 61 | 61 | 61 | 61 | 62 | 64 | 67 | 70 | 73 | 73 | 75 | 75 | 77 | 78 | 77 | 76 | 73 | 71 | 70 | 69 | 64 | 68.3333 | 0 | 3.3333
2009 | 9 | 16 | 2009-09-16 | 63 | 62 | 60 | 60 | 60 | 61 | 61 | 63 | 67 | 68 | 68 | 67 | 68 | 68 | 70 | 68 | 67 | 64 | 63 | 63 | 62 | 62 | 61 | 60 | 64 | 1 | 0
2009 | 9 | 17 | 2009-09-17 | 59 | 59 | 59 | 59 | 58 | 57 | 57 | 58 | 58 | 59 | 61 | 62 | 64 | 65 | 67 | 67 | 68 | 69 | 67 | 64 | 65 | 64 | 63 | 60 | 62.0417 | 2.9583 | 0
2009 | 9 | 18 | 2009-09-18 | 59 | 59 | 59 | 58 | 56 | 55 | 56 | 56 | 60 | 63 | 63 | 68 | 70 | 73 | 77 | 79 | 79 | 78 | 74 | 71 | 66 | 64 | 64 | 63 | 65.4167 | 0 | 0.41667
2009 | 9 | 19 | 2009-09-19 | 61 | 61 | 62 | 60 | 58 | 59 | 59 | 59 | 60 | 60 | 59 | 59 | 62 | 65 | 63 | 65 | 63 | 61 | 60 | 58 | 58 | 58 | 58 | 57 | 60.2083 | 4.7917 | 0
2009 | 9 | 20 | 2009-09-20 | 57 | 55 | 56 | 53 | 53 | 51 | 53 | 53 | 55 | 59 | 60 | 63 | 64 | 66 | 66 | 66 | 66 | 65 | 63 | 59 | 59 | 59 | 56 | 54 | 58.7917 | 6.2083 | 0
2009 | 9 | 21 | 2009-09-21 | 54 | 54 | 52 | 52 | 52 | 50 | 50 | 53 | 55 | 59 | 63 | 66 | 69 | 70 | 72 | 74 | 74 | 73 | 68 | 65 | 65 | 63 | 60 | 59 | 61.3333 | 3.6667 | 0
2009 | 9 | 22 | 2009-09-22 | 59 | 59 | 58 | 54 | 55 | 54 | 54 | 58 | 62 | 63 | 69 | 73 | 75 | 80 | 83 | 84 | 86 | 84 | 81 | 76 | 75 | 73 | 71 | 68 | 68.9167 | 0 | 3.9167
2009 | 9 | 23 | 2009-09-23 | 63 | 62 | 60 | 59 | 59 | 59 | 57 | 58 | 62 | 65 | 69 | 73 | 75 | 77 | 80 | 81 | 80 | 79 | 73 | 67 | 64 | 61 | 58 | 58 | 66.625 | 0 | 1.625
2009 | 9 | 24 | 2009-09-24 | 57 | 55 | 56 | 56 | 55 | 53 | 54 | 55 | 56 | 58 | 59 | 60 | 59 | 61 | 64 | 65 | 67 | 65 | 63 | 58 | 58 | 59 | 56 | 55 | 58.5 | 6.5 | 0
2009 | 9 | 25 | 2009-09-25 | 54 | 55 | 54 | 52 | 50 | 51 | 50 | 51 | 55 | 58 | 60 | 62 | 64 | 66 | 68 | 70 | 71 | 69 | 66 | 63 | 63 | 61 | 60 | 59 | 59.6667 | 5.3333 | 0
2009 | 9 | 26 | 2009-09-26 | 56 | 56 | 55 | 54 | 52 | 51 | 55 | 55 | 57 | 59 | 60 | 61 | 64 | 67 | 69 | 69 | 68 | 65 | 63 | 60 | 58 | 58 | 57 | 56 | 59.375 | 5.625 | 0
2009 | 9 | 27 | 2009-09-27 | 53 | 50 | 51 | 52 | 51 | 50 | 50 | 51 | 53 | 56 | 58 | 61 | 62 | 65 | 66 | 67 | 66 | 65 | 59 | 57 | 56 | 55 | 53 | 53 | 56.6667 | 8.3333 | 0
2009 | 9 | 28 | 2009-09-28 | 52 | 50 | 49 | 48 | 48 | 47 | 46 | 48 | 52 | 55 | 58 | 61 | 60 | 60 | 61 | 62 | 61 | 56 | 52 | 51 | 50 | 50 | 50 | 50 | 53.2083 | 11.7917 | 0
2009 | 9 | 29 | 2009-09-29 | 49 | 49 | 49 | 49 | 48 | 48 | 49 | 49 | 53 | 55 | 54 | 54 | 58 | 57 | 57 | 59 | 57 | 54 | 52 | 50 | 48 | 47 | 47 | 47 | 51.625 | 13.375 | 0
2009 | 9 | 30 | 2009-09-30 | 46 | 44 | 44 | 44 | 44 | 43 | 44 | 45 | 47 | 48 | 51 | 54 | 55 | 57 | 58 | 58 | 59 | 57 | 56 | 55 | 54 | 54 | 53 | 53 | 50.9583 | 14.0417 | 0
2009 | 10 | 1 | 2009-10-01 | 52 | 52 | 54 | 52 | 51 | 52 | 51 | 52 | 54 | 55 | 57 | 59 | 60 | 59 | 60 | 60 | 57 | 57 | 55 | 56 | 55 | 55 | 54 | 53 | 55.0833 | 9.9167 | 0
2009 | 10 | 2 | 2009-10-02 | 53 | 53 | 53 | 51 | 49 | 49 | 50 | 49 | 50 | 50 | 51 | 52 | 55 | 55 | 55 | 55 | 57 | 56 | 53 | 54 | 51 | 50 | 50 | 48 | 52.0417 | 12.9583 | 0
2009 | 10 | 3 | 2009-10-03 | 48 | 47 | 47 | 46 | 46 | 46 | 46 | 46 | 47 | 49 | 50 | 50 | 53 | 53 | 54 | 55 | 55 | 54 | 52 | 51 | 50 | 52 | 53 | 52 | 50.0833 | 14.9167 | 0
2009 | 10 | 4 | 2009-10-04 | 52 | 51 | 50 | 50 | 49 | 49 | 49 | 49 | 51 | 53 | 56 | 60 | 63 | 64 | 64 | 64 | 63 | 61 | 58 | 58 | 57 | 55 | 54 | 51 | 55.4583 | 9.5417 | 0
2009 | 10 | 5 | 2009-10-05 | 49 | 48 | 47 | 46 | 46 | 45 | 44 | 47 | 49 | 53 | 56 | 60 | 63 | 64 | 65 | 64 | 63 | 58 | 55 | 53 | 53 | 54 | 50 | 48 | 53.3333 | 11.6667 | 0
2009 | 10 | 6 | 2009-10-06 | 48 | 46 | 46 | 46 | 45 | 44 | 44 | 44 | 49 | 52 | 55 | 58 | 60 | 63 | 63 | 64 | 64 | 63 | 60 | 59 | 59 | 52 | 51 | 48 | 53.4583 | 11.5417 | 0
2009 | 10 | 7 | 2009-10-07 | 49 | 48 | 46 | 46 | 45 | 44 | 46 | 47 | 48 | 52 | 57 | 58 | 59 | 61 | 62 | 63 | 61 | 60 | 56 | 54 | 52 | 54 | 53 | 53 | 53.0833 | 11.9167 | 0
2009 | 10 | 8 | 2009-10-08 | 49 | 50 | 48 | 47 | 45 | 45 | 45 | 45 | 46 | 49 | 54 | 54 | 56 | 59 | 61 | 61 | 62 | 61 | 59 | 55 | 54 | 52 | 52 | 53 | 52.5833 | 12.4167 | 0
2009 | 10 | 9 | 2009-10-09 | 51 | 52 | 49 | 50 | 51 | 51 | 51 | 50 | 53 | 54 | 55 | 57 | 57 | 58 | 60 | 60 | 61 | 59 | 57 | 54 | 54 | 52 | 53 | 54 | 54.2917 | 10.7083 | 0
2009 | 10 | 10 | 2009-10-10 | 53 | 53 | 53 | 53 | 53 | 52 | 52 | 52 | 52 | 52 | 53 | 53 | 54 | 56 | 57 | 58 | 56 | 54 | 51 | 50 | 48 | 49 | 48 | 47 | 52.4583 | 12.5417 | 0
2009 | 10 | 11 | 2009-10-11 | 46 | 46 | 45 | 45 | 46 | 45 | 45 | 44 | 47 | 49 | 52 | 54 | 54 | 57 | 57 | 55 | 53 | 53 | 52 | 50 | 50 | 50 | 49 | 48 | 49.6667 | 15.3333 | 0
2009 | 10 | 12 | 2009-10-12 | 47 | 46 | 46 | 46 | 44 | 43 | 47 | 47 | 48 | 49 | 50 | 50 | 50 | 48 | 48 | 48 | 49 | 48 | 48 | 47 | 47 | 47 | 47 | 48 | 47.4167 | 17.5833 | 0
2009 | 10 | 13 | 2009-10-13 | 48 | 49 | 49 | 50 | 49 | 50 | 50 | 51 | 52 | 52 | 54 | 49 | 49 | 53 | 57 | 58 | 57 | 54 | 55 | 55 | 54 | 50 | 50 | 51 | 51.9167 | 13.0833 | 0
2009 | 10 | 14 | 2009-10-14 | 51 | 53 | 51 | 50 | 52 | 53 | 53 | 51 | 53 | 56 | 59 | 56 | 54 | 53 | 57 | 59 | 58 | 58 | 57 | 54 | 53 | 53 | 53 | 53 | 54.1667 | 10.8333 | 0
2009 | 10 | 15 | 2009-10-15 | 53 | 52 | 51 | 51 | 49 | 50 | 51 | 52 | 52 | 53 | 56 | 59 | 63 | 63 | 64 | 59 | 59 | 59 | 60 | 60 | 58 | 59 | 58 | 55 | 56.0833 | 8.9167 | 0
2009 | 10 | 16 | 2009-10-16 | 58 | 59 | 56 | 55 | 58 | 56 | 57 | 57 | 57 | 57 | 57 | 58 | 59 | 60 | 61 | 61 | 61 | 60 | 60 | 59 | 59 | 60 | 59 | 60 | 58.5 | 6.5 | 0
2009 | 10 | 17 | 2009-10-17 | 59 | 59 | 60 | 59 | 58 | 59 | 59 | 60 | 60 | 59 | 60 | 61 | 61 | 63 | 64 | 61 | 61 | 59 | 59 | 57 | 55 | 55 | 55 | 55 | 59.0833 | 5.9167 | 0
2009 | 10 | 18 | 2009-10-18 | 55 | 55 | 55 | 55 | 55 | 54 | 54 | 54 | 54 | 56 | 58 | 57 | 58 | 59 | 60 | 60 | 60 | 58 | 55 | 55 | 53 | 52 | 52 | 52 | 55.6667 | 9.3333 | 0
2009 | 10 | 19 | 2009-10-19 | 52 | 52 | 52 | 52 | 52 | 52 | 52 | 52 | 52 | 53 | 53 | 53 | 54 | 54 | 54 | 56 | 55 | 55 | 53 | 51 | 50 | 49 | 50 | 49 | 52.375 | 12.625 | 0
2009 | 10 | 20 | 2009-10-20 | 48 | 47 | 47 | 45 | 46 | 46 | 44 | 44 | 47 | 48 | 48 | 49 | 50 | 53 | 54 | 54 | 56 | 56 | 56 | 54 | 53 | 53 | 54 | 54 | 50.25 | 14.75 | 0
2009 | 10 | 21 | 2009-10-21 | 54 | 52 | 51 | 52 | 52 | 52 | 52 | 54 | 55 | 54 | 53 | 54 | 58 | 60 | 60 | 60 | 57 | 55 | 55 | 55 | 54 | 54 | 54 | 52 | 54.5417 | 10.4583 | 0
2009 | 10 | 22 | 2009-10-22 | 51 | 51 | 51 | 51 | 52 | 50 | 52 | 51 | 50 | 50 | 51 | 52 | 53 | 53 | 54 | 54 | 53 | 52 | 52 | 51 | 51 | 51 | 51 | 51 | 51.5833 | 13.4167 | 0
2009 | 10 | 23 | 2009-10-23 | 51 | 50 | 50 | 49 | 49 | 50 | 50 | 51 | 52 | 52 | 53 | 55 | 56 | 57 | 58 | 57 | 57 | 54 | 53 | 53 | 52 | 51 | 50 | 49 | 52.4583 | 12.5417 | 0
2009 | 10 | 24 | 2009-10-24 | 49 | 49 | 49 | 48 | 46 | 46 | 46 | 43 | 46 | 47 | 50 | 53 | 53 | 54 | 55 | 56 | 55 | 53 | 51 | 49 | 49 | 48 | 45 | 45 | 49.375 | 15.625 | 0
2009 | 10 | 25 | 2009-10-25 | 43 | 42 | 42 | 41 | 39 | 40 | 41 | 39 | 41 | 43 | 44 | 44 | 46 | 47 | 46 | 48 | 47 | 47 | 48 | 47 | 48 | 47 | 46 | 48 | 44.3333 | 20.6667 | 0
2009 | 10 | 26 | 2009-10-26 | 48 | 48 | 49 | 49 | 51 | 52 | 52 | 52 | 51 | 48 | 47 | 47 | 47 | 47 | 48 | 49 | 49 | 50 | 48 | 47 | 46 | 45 | 45 | 43 | 48.25 | 16.75 | 0
2009 | 10 | 27 | 2009-10-27 | 42 | 41 | 41 | 39 | 40 | 40 | 39 | 40 | 41 | 43 | 44 | 48 | 50 | 50 | 48 | 49 | 50 | 49 | 48 | 46 | 44 | 42 | 42 | 42 | 44.0833 | 20.9167 | 0
2009 | 10 | 28 | 2009-10-28 | 40 | 41 | 40 | 41 | 41 | 40 | 40 | 40 | 40 | 40 | 42 | 45 | 45 | 45 | 46 | 46 | 46 | 46 | 45 | 45 | 44 | 43 | 43 | 43 | 42.7917 | 22.2083 | 0
2009 | 10 | 29 | 2009-10-29 | 43 | 43 | 42 | 42 | 42 | 42 | 42 | 42 | 42 | 43 | 44 | 45 | 45 | 46 | 47 | 47 | 48 | 52 | 52 | 53 | 53 | 54 | 54 | 55 | 46.5833 | 18.4167 | 0
2009 | 10 | 30 | 2009-10-30 | 54 | 55 | 56 | 56 | 56 | 56 | 56 | 57 | 58 | 57 | 58 | 59 | 60 | 60 | 60 | 60 | 60 | 59 | 59 | 59 | 58 | 58 | 55 | 55 | 57.5417 | 7.4583 | 0
2009 | 10 | 31 | 2009-10-31 | 55 | 54 | 54 | 53 | 53 | 53 | 53 | 52 | 52 | 54 | 54 | 54 | 54 | 55 | 55 | 55 | 54 | 53 | 51 | 51 | 50 | 47 | 46 | 45 | 52.375 | 12.625 | 0
2009 | 11 | 1 | 2009-11-01 | 46 | 46 | 46 | 46 | 44 | 44 | 43 | 43 | 46 | 49 | 50 | 52 | 52 | 53 | 54 | 53 | 49 | 48 | 49 | 48 | 47 | 45 | 41 | 43 | 47.375 | 17.625 | 0
2009 | 11 | 2 | 2009-11-02 | 42 | 41 | 41 | 42 | 41 | 41 | 40 | 42 | 43 | 49 | 49 | 50 | 53 | 54 | 54 | 54 | 50 | 50 | 49 | 49 | 49 | 49 | 46 | 46 | 46.8333 | 18.1667 | 0
2009 | 11 | 3 | 2009-11-03 | 45 | 46 | 44 | 43 | 43 | 43 | 43 | 42 | 44 | 46 | 48 | 49 | 53 | 55 | 53 | 50 | 49 | 48 | 47 | 47 | 46 | 46 | 45 | 43 | 46.5833 | 18.4167 | 0
2009 | 11 | 4 | 2009-11-04 | 45 | 42 | 42 | 44 | 41 | 40 | 42 | 44 | 45 | 50 | 52 | 53 | 57 | 59 | 63 | 54 | 53 | 50 | 50 | 52 | 50 | 50 | 53 | 49 | 49.1667 | 15.8333 | 0
2009 | 11 | 5 | 2009-11-05 | 50 | 50 | 52 | 51 | 51 | 51 | 53 | 55 | 57 | 60 | 58 | 56 | 55 | 55 | 56 | 57 | 58 | 58 | 55 | 51 | 49 | 49 | 47 | 49 | 53.4583 | 11.5417 | 0
2009 | 11 | 6 | 2009-11-06 | 48 | 48 | 47 | 46 | 47 | 46 | 47 | 44 | 45 | 47 | 49 | 50 | 46 | 46 | 47 | 47 | 47 | 48 | 45 | 45 | 45 | 45 | 45 | 44 | 46.4167 | 18.5833 | 0
2009 | 11 | 7 | 2009-11-07 | 44 | 44 | 45 | 45 | 46 | 44 | 45 | 46 | 46 | 46 | 45 | 45 | 45 | 47 | 45 | 45 | 43 | 44 | 43 | 42 | 41 | 43 | 43 | 43 | 44.375 | 20.625 | 0
2009 | 11 | 8 | 2009-11-08 | 43 | 44 | 44 | 44 | 43 | 43 | 43 | 44 | 44 | 45 | 47 | 49 | 50 | 50 | 49 | 50 | 48 | 48 | 48 | 47 | 46 | 45 | 46 | 45 | 46.0417 | 18.9583 | 0
2009 | 11 | 9 | 2009-11-09 | 46 | 47 | 47 | 48 | 49 | 50 | 50 | 51 | 48 | 50 | 51 | 50 | 50 | 52 | 54 | 53 | 51 | 50 | 50 | 48 | 47 | 46 | 46 | 47 | 49.2083 | 15.7917 | 0
2009 | 11 | 10 | 2009-11-10 | 45 | 46 | 46 | 46 | 45 | 45 | 44 | 45 | 46 | 47 | 48 | 50 | 52 | 49 | 48 | 47 | 46 | 46 | 45 | 45 | 45 | 45 | 44 | 44 | 46.2083 | 18.7917 | 0
2009 | 11 | 11 | 2009-11-11 | 43 | 44 | 42 | 43 | 43 | 42 | 40 | 40 | 44 | 46 | 48 | 49 | 50 | 50 | 49 | 47 | 46 | 47 | 45 | 45 | 43 | 43 | 43 | 42 | 44.75 | 20.25 | 0
2009 | 11 | 12 | 2009-11-12 | 41 | 41 | 41 | 40 | 40 | 37 | 39 | 39 | 43 | 43 | 44 | 44 | 47 | 48 | 47 | 46 | 45 | 45 | 44 | 42 | 40 | 42 | 43 | 42 | 42.625 | 22.375 | 0
2009 | 11 | 13 | 2009-11-13 | 42 | 43 | 44 | 44 | 45 | 43 | 43 | 42 | 41 | 43 | 43 | 44 | 45 | 48 | 46 | 44 | 43 | 41 | 40 | 39 | 37 | 37 | 35 | 35 | 41.9583 | 23.0417 | 0
2009 | 11 | 14 | 2009-11-14 | 35 | 36 | 35 | 36 | 33 | 33 | 33 | 34 | 37 | 38 | 40 | 41 | 42 | 43 | 44 | 44 | 42 | 42 | 43 | 43 | 42 | 41 | 42 | 42 | 39.2083 | 25.7917 | 0
2009 | 11 | 15 | 2009-11-15 | 42 | 41 | 41 | 41 | 41 | 41 | 41 | 42 | 43 | 44 | 45 | 46 | 46 | 47 | 48 | 49 | 49 | 48 | 49 | 51 | 51 | 52 | 54 | 54 | 46.0833 | 18.9167 | 0
2009 | 11 | 16 | 2009-11-16 | 54 | 54 | 54 | 54 | 54 | 54 | 52 | 53 | 53 | 55 | 55 | 53 | 53 | 51 | 52 | 51 | 51 | 50 | 52 | 54 | 56 | 55 | 53 | 50 | 53.0417 | 11.9583 | 0
2009 | 11 | 17 | 2009-11-17 | 51 | 48 | 48 | 47 | 46 | 45 | 44 | 44 | 45 | 45 | 46 | 48 | 47 | 45 | 45 | 42 | 41 | 42 | 42 | 43 | 42 | 40 | 40 | 41 | 44.4583 | 20.5417 | 0
2009 | 11 | 18 | 2009-11-18 | 40 | 39 | 39 | 38 | 40 | 39 | 39 | 39 | 42 | 44 | 46 | 48 | 48 | 47 | 47 | 47 | 47 | 48 | 49 | 47 | 47 | 47 | 47 | 47 | 44.2083 | 20.7917 | 0
2009 | 11 | 19 | 2009-11-19 | 47 | 48 | 48 | 48 | 47 | 46 | 46 | 46 | 46 | 47 | 47 | 47 | 48 | 51 | 51 | 54 | 55 | 56 | 56 | 57 | 54 | 54 | 55 | 56 | 50.4167 | 14.5833 | 0
2009 | 11 | 20 | 2009-11-20 | 56 | 57 | 57 | 58 | 47 | 47 | 48 | 47 | 47 | 48 | 48 | 48 | 48 | 48 | 46 | 47 | 45 | 45 | 44 | 44 | 43 | 43 | 42 | 41 | 47.6667 | 17.3333 | 0
2009 | 11 | 21 | 2009-11-21 | 41 | 40 | 40 | 39 | 40 | 39 | 40 | 40 | 41 | 41 | 43 | 43 | 46 | 46 | 46 | 46 | 46 | 47 | 45 | 43 | 44 | 43 | 42 | 42 | 42.625 | 22.375 | 0
2009 | 11 | 22 | 2009-11-22 | 43 | 43 | 43 | 44 | 45 | 45 | 44 | 43 | 42 | 43 | 44 | 46 | 46 | 47 | 46 | 46 | 46 | 46 | 45 | 44 | 43 | 44 | 44 | 44 | 44.4167 | 20.5833 | 0
2009 | 11 | 23 | 2009-11-23 | 44 | 44 | 44 | 45 | 44 | 44 | 43 | 43 | 45 | 46 | 49 | 50 | 50 | 50 | 50 | 48 | 48 | 47 | 47 | 45 | 45 | 45 | 45 | 45 | 46.0833 | 18.9167 | 0
2009 | 11 | 24 | 2009-11-24 | 45 | 45 | 45 | 45 | 45 | 45 | 45 | 45 | 46 | 47 | 48 | 49 | 50 | 51 | 50 | 50 | 51 | 50 | 49 | 49 | 49 | 48 | 47 | 46 | 47.5 | 17.5 | 0
2009 | 11 | 25 | 2009-11-25 | 47 | 46 | 45 | 45 | 44 | 46 | 46 | 42 | 45 | 47 | 49 | 53 | 53 | 54 | 52 | 52 | 52 | 51 | 51 | 51 | 52 | 50 | 49 | 49 | 48.7917 | 16.2083 | 0
2009 | 11 | 26 | 2009-11-26 | 49 | 49 | 49 | 49 | 49 | 48 | 47 | 47 | 47 | 48 | 48 | 48 | 48 | 48 | 48 | 47 | 47 | 47 | 46 | 45 | 45 | 45 | 45 | 45 | 47.25 | 17.75 | 0
2009 | 11 | 27 | 2009-11-27 | 45 | 45 | 45 | 44 | 43 | 43 | 42 | 41 | 43 | 46 | 47 | 46 | 47 | 48 | 47 | 46 | 44 | 42 | 42 | 40 | 38 | 39 | 39 | 39 | 43.375 | 21.625 | 0
2009 | 11 | 28 | 2009-11-28 | 39 | 41 | 42 | 45 | 44 | 44 | 44 | 45 | 47 | 47 | 48 | 48 | 48 | 49 | 49 | 49 | 48 | 48 | 48 | 48 | 48 | 49 | 49 | 49 | 46.5 | 18.5 | 0
2009 | 11 | 29 | 2009-11-29 | 48 | 48 | 48 | 49 | 49 | 49 | 50 | 50 | 50 | 49 | 50 | 51 | 51 | 51 | 51 | 51 | 51 | 50 | 50 | 49 | 49 | 49 | 49 | 48 | 49.5833 | 15.4167 | 0
2009 | 11 | 30 | 2009-11-30 | 48 | 48 | 48 | 48 | 47 | 47 | 46 | 46 | 47 | 47 | 49 | 50 | 51 | 51 | 50 | 48 | 48 | 47 | 47 | 47 | 46 | 44 | 44 | 44 | 47.4167 | 17.5833 | 0
2009 | 12 | 1 | 2009-12-01 | 44 | 44 | 41 | 40 | 39 | 40 | 40 | 39 | 40 | 44 | 45 | 45 | 46 | 47 | 47 | 45 | 42 | 42 | 41 | 40 | 39 | 38 | 38 | 36 | 41.75 | 23.25 | 0
2009 | 12 | 2 | 2009-12-02 | 34 | 34 | 34 | 35 | 34 | 34 | 34 | 35 | 36 | 38 | 41 | 43 | 45 | 46 | 45 | 43 | 40 | 41 | 38 | 38 | 38 | 36 | 37 | 35 | 38.0833 | 26.9167 | 0
2009 | 12 | 3 | 2009-12-03 | 35 | 33 | 33 | 33 | 30 | 31 | 32 | 34 | 35 | 36 | 41 | 43 | 45 | 45 | 44 | 40 | 39 | 40 | 39 | 38 | 36 | 35 | 34 | 34 | 36.875 | 28.125 | 0
2009 | 12 | 4 | 2009-12-04 | 34 | 31 | 33 | 31 | 33 | 33 | 31 | 32 | 33 | 32 | 34 | 34 | 35 | 37 | 37 | 37 | 37 | 36 | 37 | 36 | 37 | 34 | 36 | 35 | 34.375 | 30.625 | 0
2009 | 12 | 5 | 2009-12-05 | 34 | 33 | 30 | 30 | 31 | 30 | 29 | 31 | 32 | 34 | 38 | 40 | 41 | 42 | 41 | 41 | 40 | 39 | 37 | 38 | 39 | 36 | 36 | 35 | 35.7083 | 29.2917 | 0
2009 | 12 | 6 | 2009-12-06 | 35 | 34 | 34 | 34 | 33 | 34 | 34 | 34 | 32 | 33 | 34 | 33 | 33 | 34 | 33 | 33 | 31 | 31 | 30 | 30 | 29 | 29 | 28 | 27 | 32.1667 | 32.8333 | 0
2009 | 12 | 7 | 2009-12-07 | 26 | 26 | 25 | 24 | 24 | 24 | 24 | 23 | 24 | 26 | 27 | 29 | 30 | 30 | 30 | 29 | 27 | 27 | 26 | 24 | 24 | 24 | 24 | 24 | 25.875 | 39.125 | 0
2009 | 12 | 8 | 2009-12-08 | 24 | 24 | 23 | 21 | 23 | 23 | 23 | 23 | 24 | 26 | 28 | 30 | 31 | 31 | 32 | 29 | 28 | 28 | 23 | 25 | 24 | 23 | 22 | 21 | 25.375 | 39.625 | 0
2009 | 12 | 9 | 2009-12-09 | 20 | 21 | 20 | 19 | 18 | 18 | 18 | 20 | 21 | 23 | 26 | 30 | 32 | 32 | 32 | 30 | 28 | 28 | 27 | 25 | 23 | 24 | 23 | 22 | 24.1667 | 40.8333 | 0
2009 | 12 | 10 | 2009-12-10 | 21 | 22 | 20 | 20 | 18 | 17 | 20 | 19 | 22 | 26 | 31 | 33 | 34 | 35 | 36 | 34 | 31 | 31 | 31 | 30 | 28 | 27 | 27 | 27 | 26.6667 | 38.3333 | 0
2009 | 12 | 11 | 2009-12-11 | 25 | 25 | 26 | 23 | 22 | 22 | 23 | 23 | 24 | 25 | 29 | 32 | 36 | 37 | 37 | 34 | 30 | 32 | 31 | 30 | 29 | 30 | 28 | 27 | 28.3333 | 36.6667 | 0
2009 | 12 | 12 | 2009-12-12 | 26 | 25 | 26 | 24 | 23 | 25 | 25 | 28 | 28 | 30 | 32 | 34 | 35 | 38 | 39 | 37 | 35 | 34 | 33 | 33 | 33 | 32 | 33 | 33 | 30.875 | 34.125 | 0
2009 | 12 | 13 | 2009-12-13 | 32 | 33 | 33 | 33 | 32 | 31 | 31 | 31 | 32 | 34 | 34 | 36 | 36 | 37 | 38 | 36 | 35 | 35 | 35 | 36 | 36 | 36 | 36 | 37 | 34.375 | 30.625 | 0
2009 | 12 | 14 | 2009-12-14 | 37 | 37 | 37 | 37 | 37 | 37 | 37 | 37 | 38 | 39 | 41 | 41 | 41 | 42 | 42 | 42 | 41 | 39 | 38 | 38 | 38 | 38 | 38 | 38 | 38.75 | 26.25 | 0
2009 | 12 | 15 | 2009-12-15 | 38 | 38 | 41 | 41 | 43 | 44 | 44 | 43 | 44 | 44 | 43 | 43 | 43 | 44 | 45 | 45 | 45 | 46 | 47 | 48 | 48 | 47 | 47 | 47 | 44.0833 | 20.9167 | 0
2009 | 12 | 16 | 2009-12-16 | 48 | 48 | 47 | 46 | 47 | 49 | 51 | 48 | 51 | 49 | 50 | 51 | 51 | 52 | 50 | 49 | 49 | 48 | 49 | 49 | 48 | 48 | 48 | 48 | 48.9167 | 16.0833 | 0
2009 | 12 | 17 | 2009-12-17 | 47 | 46 | 46 | 45 | 45 | 45 | 44 | 45 | 45 | 46 | 48 | 50 | 50 | 48 | 48 | 48 | 48 | 47 | 49 | 49 | 49 | 49 | 49 | 47 | 47.2083 | 17.7917 | 0
2009 | 12 | 18 | 2009-12-18 | 47 | 47 | 48 | 48 | 45 | 44 | 44 | 43 | 44 | 46 | 50 | 49 | 51 | 51 | 51 | 51 | 49 | 50 | 50 | 50 | 49 | 49 | 50 | 48 | 48.0833 | 16.9167 | 0
2009 | 12 | 19 | 2009-12-19 | 47 | 46 | 46 | 46 | 46 | 46 | 46 | 46 | 46 | 46 | 46 | 46 | 46 | 46 | 45 | 45 | 45 | 45 | 45 | 45 | 44 | 44 | 45 | 45 | 45.5417 | 19.4583 | 0
2009 | 12 | 20 | 2009-12-20 | 45 | 45 | 45 | 45 | 46 | 46 | 47 | 47 | 49 | 50 | 52 | 53 | 54 | 55 | 56 | 55 | 53 | 53 | 52 | 52 | 51 | 51 | 51 | 51 | 50.1667 | 14.8333 | 0
2009 | 12 | 21 | 2009-12-21 | 50 | 51 | 50 | 50 | 50 | 50 | 50 | 49 | 47 | 44 | 45 | 43 | 43 | 43 | 43 | 42 | 41 | 40 | 39 | 38 | 38 | 38 | 38 | 38 | 44.1667 | 20.8333 | 0
2009 | 12 | 22 | 2009-12-22 | 38 | 37 | 37 | 37 | 36 | 36 | 36 | 37 | 37 | 37 | 37 | 39 | 40 | 40 | 39 | 40 | 40 | 40 | 40 | 39 | 39 | 39 | 39 | 39 | 38.25 | 26.75 | 0
2009 | 12 | 23 | 2009-12-23 | 38 | 37 | 38 | 36 | 36 | 35 | 36 | 36 | 34 | 37 | 38 | 40 | 43 | 42 | 42 | 41 | 39 | 39 | 39 | 39 | 39 | 38 | 36 | 37 | 38.125 | 26.875 | 0
2009 | 12 | 24 | 2009-12-24 | 37 | 36 | 35 | 34 | 33 | 34 | 31 | 32 | 32 | 33 | 38 | 40 | 42 | 43 | 42 | 42 | 38 | 37 | 36 | 37 | 35 | 34 | 33 | 33 | 36.125 | 28.875 | 0
2009 | 12 | 25 | 2009-12-25 | 33 | 32 | 32 | 32 | 32 | 32 | 32 | 33 | 33 | 35 | 39 | 41 | 42 | 44 | 45 | 42 | 39 | 38 | 37 | 36 | 37 | 40 | 41 | 37 | 36.8333 | 28.1667 | 0
2009 | 12 | 26 | 2009-12-26 | 36 | 38 | 37 | 37 | 41 | 41 | 42 | 43 | 44 | 45 | 48 | 51 | 51 | 52 | 51 | 49 | 46 | 45 | 45 | 45 | 45 | 44 | 43 | 41 | 44.1667 | 20.8333 | 0
2009 | 12 | 27 | 2009-12-27 | 37 | 37 | 35 | 32 | 35 | 37 | 35 | 30 | 32 | 36 | 39 | 42 | 44 | 43 | 43 | 41 | 39 | 36 | 37 | 40 | 36 | 36 | 36 | 37 | 37.2917 | 27.7083 | 0
2009 | 12 | 28 | 2009-12-28 | 37 | 37 | 37 | 39 | 40 | 41 | 41 | 41 | 42 | 43 | 45 | 46 | 47 | 47 | 48 | 45 | 42 | 42 | 40 | 40 | 39 | 38 | 38 | 35 | 41.25 | 23.75 | 0
2009 | 12 | 29 | 2009-12-29 | 35 | 34 | 32 | 32 | 33 | 32 | 30 | 35 | 31 | 34 | 36 | 39 | 40 | 39 | 43 | 42 | 40 | 42 | 38 | 39 | 39 | 37 | 38 | 37 | 36.5417 | 28.4583 | 0
2009 | 12 | 30 | 2009-12-30 | 37 | 37 | 36 | 37 | 37 | 37 | 39 | 39 | 41 | 41 | 43 | 45 | 46 | 46 | 46 | 46 | 45 | 45 | 44 | 43 | 43 | 42 | 41 | 42 | 41.5833 | 23.4167 | 0
2009 | 12 | 31 | 2009-12-31 | 40 | 41 | 41 | 39 | 40 | 41 | 39 | 42 | 43 | 42 | 43 | 44 | 42 | 43 | 42 | 42 | 42 | 42 | 43 | 45 | 44 | 47 | 47 | 49 | 42.625 | 22.375 | 0
2010 | 1 | 1 | 2010-01-01 | 48 | 48 | 46 | 46 | 46 | 47 | 50 | 50 | 51 | 50 | 50 | 51 | 51 | 51 | 49 | 48 | 47 | 47 | 48 | 47 | 47 | 47 | 47 | 46 | 48.25 | 16.75 | 0
2010 | 1 | 2 | 2010-01-02 | 47 | 47 | 47 | 46 | 46 | 46 | 46 | 46 | 46 | 47 | 47 | 46 | 47 | 47 | 47 | 46 | 46 | 46 | 44 | 44 | 45 | 44 | 44 | 45 | 45.9167 | 19.0833 | 0
2010 | 1 | 3 | 2010-01-03 | 44 | 44 | 43 | 42 | 39 | 40 | 41 | 41 | 42 | 43 | 44 | 45 | 46 | 47 | 47 | 47 | 46 | 46 | 46 | 44 | 45 | 44 | 44 | 44 | 43.9167 | 21.0833 | 0
2010 | 1 | 4 | 2010-01-04 | 44 | 45 | 44 | 46 | 44 | 44 | 45 | 46 | 46 | 47 | 47 | 48 | 46 | 47 | 47 | 46 | 47 | 48 | 48 | 47 | 48 | 47 | 47 | 48 | 46.3333 | 18.6667 | 0
2010 | 1 | 5 | 2010-01-05 | 49 | 49 | 48 | 50 | 49 | 49 | 47 | 46 | 45 | 46 | 46 | 46 | 46 | 46 | 46 | 45 | 45 | 45 | 45 | 45 | 44 | 44 | 44 | 44 | 46.2083 | 18.7917 | 0
2010 | 1 | 6 | 2010-01-06 | 44 | 44 | 44 | 44 | 43 | 43 | 43 | 43 | 45 | 47 | 47 | 48 | 49 | 49 | 48 | 48 | 46 | 45 | 44 | 44 | 43 | 43 | 42 | 42 | 44.9167 | 20.0833 | 0
2010 | 1 | 7 | 2010-01-07 | 42 | 42 | 41 | 40 | 40 | 41 | 42 | 42 | 43 | 44 | 46 | 47 | 48 | 48 | 47 | 46 | 45 | 45 | 44 | 45 | 46 | 46 | 43 | 42 | 43.9583 | 21.0417 | 0
2010 | 1 | 8 | 2010-01-08 | 39 | 40 | 39 | 39 | 40 | 41 | 42 | 43 | 44 | 42 | 43 | 43 | 45 | 44 | 44 | 45 | 44 | 43 | 42 | 43 | 42 | 43 | 43 | 44 | 42.375 | 22.625 | 0
2010 | 1 | 9 | 2010-01-09 | 45 | 44 | 43 | 43 | 44 | 44 | 44 | 44 | 45 | 45 | 47 | 50 | 53 | 51 | 52 | 54 | 51 | 49 | 47 | 46 | 47 | 46 | 46 | 47 | 46.9583 | 18.0417 | 0
2010 | 1 | 10 | 2010-01-10 | 47 | 47 | 47 | 45 | 45 | 46 | 48 | 48 | 50 | 50 | 52 | 50 | 49 | 54 | 51 | 48 | 51 | 51 | 52 | 50 | 50 | 49 | 48 | 47 | 48.9583 | 16.0417 | 0
2010 | 1 | 11 | 2010-01-11 | 48 | 47 | 46 | 46 | 46 | 47 | 48 | 49 | 48 | 47 | 48 | 50 | 49 | 50 | 52 | 51 | 51 | 53 | 53 | 49 | 53 | 52 | 50 | 50 | 49.2917 | 15.7083 | 0
2010 | 1 | 12 | 2010-01-12 | 50 | 50 | 50 | 49 | 49 | 47 | 47 | 48 | 49 | 50 | 50 | 52 | 53 | 52 | 52 | 51 | 50 | 50 | 50 | 50 | 50 | 50 | 51 | 50 | 50 | 15 | 0
2010 | 1 | 13 | 2010-01-13 | 50 | 50 | 51 | 48 | 46 | 47 | 51 | 50 | 49 | 50 | 52 | 52 | 55 | 51 | 49 | 49 | 48 | 48 | 48 | 48 | 47 | 47 | 47 | 47 | 49.1667 | 15.8333 | 0
2010 | 1 | 14 | 2010-01-14 | 47 | 46 | 46 | 46 | 45 | 45 | 46 | 46 | 47 | 47 | 47 | 47 | 47 | 47 | 47 | 48 | 47 | 47 | 48 | 48 | 47 | 47 | 47 | 46 | 46.7083 | 18.2917 | 0
2010 | 1 | 15 | 2010-01-15 | 45 | 46 | 44 | 46 | 45 | 48 | 45 | 50 | 49 | 48 | 49 | 48 | 47 | 48 | 47 | 46 | 46 | 46 | 46 | 46 | 45 | 45 | 45 | 44 | 46.4167 | 18.5833 | 0
2010 | 1 | 16 | 2010-01-16 | 44 | 43 | 40 | 41 | 39 | 38 | 38 | 37 | 38 | 39 | 39 | 41 | 43 | 44 | 44 | 43 | 42 | 43 | 43 | 44 | 43 | 43 | 43 | 43 | 41.4583 | 23.5417 | 0
2010 | 1 | 17 | 2010-01-17 | 43 | 45 | 45 | 45 | 47 | 47 | 49 | 49 | 48 | 50 | 48 | 52 | 52 | 52 | 51 | 50 | 49 | 47 | 49 | 48 | 49 | 50 | 51 | 51 | 48.625 | 16.375 | 0
2010 | 1 | 18 | 2010-01-18 | 54 | 54 | 53 | 52 | 53 | 52 | 51 | 50 | 50 | 51 | 55 | 56 | 59 | 57 | 57 | 53 | 52 | 54 | 56 | 56 | 56 | 57 | 57 | 56 | 54.2083 | 10.7917 | 0
2010 | 1 | 19 | 2010-01-19 | 55 | 55 | 54 | 54 | 55 | 55 | 54 | 52 | 53 | 54 | 56 | 57 | 59 | 59 | 58 | 56 | 55 | 55 | 55 | 54 | 53 | 51 | 51 | 49 | 54.5417 | 10.4583 | 0
2010 | 1 | 20 | 2010-01-20 | 49 | 48 | 46 | 46 | 46 | 45 | 42 | 42 | 47 | 50 | 53 | 54 | 55 | 56 | 56 | 55 | 54 | 54 | 53 | 53 | 53 | 52 | 52 | 52 | 50.5417 | 14.4583 | 0
2010 | 1 | 21 | 2010-01-21 | 51 | 51 | 47 | 48 | 49 | 51 | 42 | 42 | 47 | 50 | 54 | 55 | 56 | 55 | 55 | 56 | 54 | 52 | 50 | 50 | 50 | 49 | 51 | 45 | 50.4167 | 14.5833 | 0
2010 | 1 | 22 | 2010-01-22 | 46 | 44 | 44 | 46 | 44 | 44 | 41 | 43 | 44 | 44 | 45 | 46 | 48 | 48 | 47 | 46 | 45 | 44 | 45 | 45 | 46 | 46 | 44 | 44 | 44.9583 | 20.0417 | 0
2010 | 1 | 23 | 2010-01-23 | 44 | 45 | 45 | 45 | 45 | 45 | 44 | 44 | 44 | 44 | 44 | 44 | 45 | 47 | 48 | 49 | 47 | 46 | 44 | 42 | 42 | 41 | 41 | 41 | 44.4167 | 20.5833 | 0
2010 | 1 | 24 | 2010-01-24 | 39 | 37 | 39 | 38 | 39 | 39 | 42 | 43 | 45 | 46 | 45 | 45 | 45 | 44 | 44 | 44 | 43 | 43 | 42 | 43 | 43 | 45 | 45 | 46 | 42.6667 | 22.3333 | 0
2010 | 1 | 25 | 2010-01-25 | 44 | 44 | 44 | 43 | 43 | 43 | 44 | 43 | 45 | 48 | 49 | 52 | 53 | 52 | 53 | 50 | 50 | 48 | 47 | 46 | 45 | 44 | 43 | 42 | 46.4583 | 18.5417 | 0
2010 | 1 | 26 | 2010-01-26 | 43 | 43 | 40 | 39 | 39 | 41 | 39 | 40 | 39 | 44 | 44 | 45 | 46 | 47 | 47 | 47 | 46 | 44 | 43 | 46 | 44 | 44 | 45 | 42 | 43.2083 | 21.7917 | 0
2010 | 1 | 27 | 2010-01-27 | 41 | 41 | 41 | 40 | 38 | 38 | 39 | 39 | 40 | 39 | 43 | 45 | 46 | 47 | 46 | 47 | 45 | 48 | 48 | 48 | 43 | 44 | 42 | 47 | 43.125 | 21.875 | 0
2010 | 1 | 28 | 2010-01-28 | 46 | 43 | 42 | 41 | 42 | 48 | 48 | 48 | 48 | 49 | 50 | 48 | 52 | 55 | 54 | 53 | 52 | 51 | 50 | 50 | 50 | 50 | 49 | 48 | 48.625 | 16.375 | 0
2010 | 1 | 29 | 2010-01-29 | 49 | 50 | 49 | 49 | 45 | 49 | 46 | 46 | 45 | 52 | 49 | 49 | 55 | 56 | 50 | 50 | 50 | 51 | 51 | 48 | 47 | 46 | 47 | 47 | 49 | 16 | 0
2010 | 1 | 30 | 2010-01-30 | 46 | 45 | 45 | 44 | 44 | 44 | 44 | 44 | 44 | 44 | 45 | 46 | 46 | 46 | 47 | 46 | 46 | 45 | 45 | 45 | 45 | 45 | 45 | 45 | 45.0417 | 19.9583 | 0
2010 | 1 | 31 | 2010-01-31 | 45 | 45 | 45 | 45 | 45 | 45 | 45 | 45 | 45 | 45 | 46 | 46 | 47 | 48 | 48 | 49 | 47 | 48 | 48 | 48 | 47 | 47 | 47 | 47 | 46.375 | 18.625 | 0
2010 | 2 | 1 | 2010-02-01 | 46 | 43 | 44 | 42 | 42 | 42 | 40 | 42 | 43 | 44 | 45 | 45 | 48 | 49 | 48 | 46 | 45 | 45 | 45 | 45 | 45 | 44 | 44 | 44 | 44.4167 | 20.5833 | 0
2010 | 2 | 2 | 2010-02-02 | 44 | 44 | 44 | 43 | 41 | 41 | 42 | 40 | 44 | 45 | 46 | 48 | 51 | 52 | 53 | 54 | 49 | 46 | 45 | 48 | 46 | 46 | 46 | 46 | 46 | 19 | 0
2010 | 2 | 3 | 2010-02-03 | 46 | 42 | 43 | 44 | 43 | 43 | 42 | 42 | 43 | 43 | 43 | 45 | 44 | 47 | 49 | 48 | 47 | 46 | 45 | 46 | 46 | 45 | 44 | 45 | 44.625 | 20.375 | 0
2010 | 2 | 4 | 2010-02-04 | 44 | 43 | 43 | 44 | 44 | 44 | 45 | 45 | 46 | 50 | 53 | 54 | 54 | 55 | 56 | 54 | 53 | 52 | 52 | 52 | 51 | 50 | 49 | 50 | 49.2917 | 15.7083 | 0
2010 | 2 | 5 | 2010-02-05 | 49 | 47 | 47 | 46 | 46 | 46 | 46 | 47 | 47 | 48 | 49 | 51 | 54 | 56 | 57 | 58 | 56 | 54 | 52 | 51 | 50 | 50 | 50 | 50 | 50.2917 | 14.7083 | 0
2010 | 2 | 6 | 2010-02-06 | 51 | 50 | 49 | 47 | 45 | 49 | 49 | 48 | 49 | 52 | 53 | 52 | 54 | 53 | 53 | 53 | 52 | 51 | 52 | 49 | 48 | 47 | 46 | 45 | 49.875 | 15.125 | 0
2010 | 2 | 7 | 2010-02-07 | 45 | 45 | 45 | 45 | 45 | 45 | 45 | 45 | 45 | 46 | 46 | 47 | 48 | 49 | 48 | 48 | 49 | 48 | 47 | 47 | 46 | 46 | 47 | 46 | 46.375 | 18.625 | 0
2010 | 2 | 8 | 2010-02-08 | 45 | 46 | 45 | 45 | 44 | 44 | 45 | 44 | 45 | 45 | 45 | 47 | 48 | 48 | 48 | 48 | 47 | 45 | 44 | 43 | 43 | 43 | 43 | 41 | 45.0417 | 19.9583 | 0
2010 | 2 | 9 | 2010-02-09 | 43 | 41 | 41 | 40 | 39 | 37 | 37 | 37 | 37 | 39 | 41 | 43 | 44 | 45 | 46 | 46 | 44 | 42 | 41 | 41 | 39 | 39 | 37 | 37 | 40.6667 | 24.3333 | 0
2010 | 2 | 10 | 2010-02-10 | 37 | 37 | 38 | 33 | 32 | 32 | 34 | 35 | 37 | 38 | 38 | 40 | 39 | 42 | 43 | 44 | 44 | 43 | 43 | 44 | 44 | 43 | 43 | 43 | 39.4167 | 25.5833 | 0
2010 | 2 | 11 | 2010-02-11 | 44 | 44 | 45 | 44 | 45 | 45 | 45 | 46 | 47 | 48 | 50 | 53 | 53 | 52 | 52 | 50 | 50 | 50 | 51 | 50 | 52 | 52 | 51 | 48 | 48.625 | 16.375 | 0
2010 | 2 | 12 | 2010-02-12 | 48 | 46 | 46 | 46 | 46 | 44 | 45 | 45 | 45 | 45 | 47 | 48 | 49 | 54 | 48 | 48 | 47 | 47 | 47 | 47 | 47 | 47 | 47 | 45 | 46.8333 | 18.1667 | 0
2010 | 2 | 13 | 2010-02-13 | 47 | 46 | 46 | 46 | 47 | 46 | 46 | 46 | 47 | 48 | 48 | 48 | 50 | 50 | 50 | 49 | 50 | 50 | 50 | 51 | 51 | 52 | 48 | 49 | 48.375 | 16.625 | 0
2010 | 2 | 14 | 2010-02-14 | 48 | 49 | 48 | 49 | 48 | 49 | 49 | 49 | 48 | 49 | 51 | 51 | 52 | 53 | 53 | 50 | 50 | 49 | 48 | 47 | 47 | 47 | 43 | 42 | 48.7083 | 16.2917 | 0
2010 | 2 | 15 | 2010-02-15 | 43 | 41 | 43 | 40 | 39 | 40 | 39 | 38 | 43 | 45 | 49 | 49 | 50 | 50 | 55 | 52 | 51 | 50 | 53 | 52 | 49 | 47 | 48 | 48 | 46.4167 | 18.5833 | 0
2010 | 2 | 16 | 2010-02-16 | 47 | 48 | 49 | 48 | 49 | 49 | 49 | 49 | 49 | 49 | 50 | 51 | 52 | 53 | 52 | 51 | 49 | 47 | 46 | 45 | 45 | 44 | 44 | 44 | 48.2917 | 16.7083 | 0
2010 | 2 | 17 | 2010-02-17 | 42 | 40 | 40 | 40 | 41 | 40 | 40 | 41 | 42 | 43 | 45 | 47 | 49 | 51 | 51 | 51 | 50 | 48 | 46 | 46 | 44 | 43 | 43 | 42 | 44.375 | 20.625 | 0
2010 | 2 | 18 | 2010-02-18 | 41 | 41 | 40 | 40 | 40 | 40 | 40 | 41 | 43 | 46 | 50 | 54 | 58 | 59 | 59 | 58 | 56 | 51 | 51 | 49 | 47 | 46 | 44 | 44 | 47.4167 | 17.5833 | 0
2010 | 2 | 19 | 2010-02-19 | 44 | 43 | 42 | 41 | 41 | 39 | 40 | 42 | 46 | 49 | 52 | 55 | 57 | 58 | 58 | 57 | 54 | 50 | 47 | 46 | 45 | 45 | 42 | 43 | 47.3333 | 17.6667 | 0
2010 | 2 | 20 | 2010-02-20 | 42 | 41 | 37 | 38 | 36 | 37 | 36 | 38 | 41 | 45 | 49 | 53 | 54 | 56 | 57 | 57 | 54 | 51 | 51 | 50 | 49 | 48 | 48 | 47 | 46.4583 | 18.5417 | 0
2010 | 2 | 21 | 2010-02-21 | 46 | 48 | 47 | 41 | 46 | 39 | 39 | 37 | 42 | 47 | 50 | 51 | 53 | 55 | 57 | 56 | 54 | 50 | 48 | 44 | 46 | 44 | 42 | 40 | 46.75 | 18.25 | 0
2010 | 2 | 22 | 2010-02-22 | 40 | 37 | 37 | 35 | 36 | 36 | 36 | 38 | 40 | 44 | 48 | 50 | 51 | 53 | 53 | 54 | 51 | 50 | 49 | 47 | 47 | 45 | 44 | 42 | 44.2917 | 20.7083 | 0
2010 | 2 | 23 | 2010-02-23 | 43 | 42 | 40 | 39 | 38 | 41 | 39 | 39 | 41 | 42 | 45 | 47 | 44 | 45 | 47 | 47 | 43 | 44 | 44 | 45 | 44 | 45 | 44 | 43 | 42.9583 | 22.0417 | 0
2010 | 2 | 24 | 2010-02-24 | 43 | 43 | 42 | 42 | 42 | 42 | 43 | 43 | 45 | 50 | 50 | 50 | 47 | 50 | 49 | 49 | 48 | 47 | 47 | 47 | 46 | 45 | 46 | 45 | 45.875 | 19.125 | 0
2010 | 2 | 25 | 2010-02-25 | 45 | 45 | 46 | 46 | 46 | 45 | 45 | 46 | 47 | 47 | 48 | 52 | 53 | 53 | 54 | 53 | 54 | 53 | 52 | 51 | 50 | 48 | 52 | 52 | 49.2917 | 15.7083 | 0
2010 | 2 | 26 | 2010-02-26 | 48 | 48 | 48 | 48 | 48 | 48 | 48 | 49 | 50 | 50 | 51 | 52 | 50 | 50 | 51 | 51 | 50 | 50 | 48 | 48 | 47 | 48 | 47 | 47 | 48.9583 | 16.0417 | 0
2010 | 2 | 27 | 2010-02-27 | 48 | 48 | 47 | 48 | 47 | 48 | 47 | 49 | 51 | 53 | 53 | 53 | 51 | 50 | 52 | 52 | 52 | 49 | 48 | 47 | 47 | 47 | 47 | 46 | 49.1667 | 15.8333 | 0
2010 | 2 | 28 | 2010-02-28 | 46 | 45 | 45 | 45 | 45 | 45 | 45 | 45 | 46 | 47 | 50 | 52 | 53 | 54 | 53 | 53 | 53 | 52 | 51 | 52 | 51 | 49 | 48 | 48 | 48.875 | 16.125 | 0
2010 | 3 | 1 | 2010-03-01 | 46 | 46 | 48 | 45 | 44 | 50 | 50 | 51 | 53 | 55 | 58 | 55 | 59 | 60 | 61 | 58 | 55 | 53 | 52 | 52 | 51 | 51 | 49 | 47 | 52.0417 | 12.9583 | 0
2010 | 3 | 2 | 2010-03-02 | 51 | 51 | 50 | 48 | 48 | 47 | 47 | 48 | 53 | 55 | 56 | 55 | 55 | 56 | 55 | 52 | 51 | 49 | 49 | 49 | 48 | 48 | 47 | 47 | 50.625 | 14.375 | 0
2010 | 3 | 3 | 2010-03-03 | 47 | 45 | 44 | 43 | 43 | 45 | 43 | 44 | 46 | 47 | 47 | 48 | 48 | 50 | 53 | 53 | 51 | 49 | 49 | 49 | 49 | 48 | 47 | 48 | 47.3333 | 17.6667 | 0
2010 | 3 | 4 | 2010-03-04 | 46 | 46 | 45 | 45 | 45 | 45 | 44 | 44 | 44 | 45 | 45 | 47 | 48 | 50 | 53 | 52 | 51 | 49 | 48 | 47 | 45 | 44 | 43 | 43 | 46.4167 | 18.5833 | 0
2010 | 3 | 5 | 2010-03-05 | 42 | 40 | 40 | 39 | 40 | 39 | 41 | 41 | 44 | 47 | 51 | 53 | 55 | 56 | 56 | 56 | 54 | 51 | 48 | 47 | 46 | 47 | 47 | 46 | 46.9167 | 18.0833 | 0
2010 | 3 | 6 | 2010-03-06 | 45 | 43 | 41 | 40 | 38 | 38 | 39 | 42 | 45 | 48 | 51 | 54 | 56 | 56 | 58 | 58 | 59 | 55 | 51 | 47 | 46 | 46 | 46 | 45 | 47.7917 | 17.2083 | 0
2010 | 3 | 7 | 2010-03-07 | 43 | 42 | 40 | 41 | 41 | 40 | 37 | 43 | 44 | 47 | 48 | 50 | 50 | 51 | 51 | 51 | 49 | 48 | 47 | 46 | 46 | 45 | 42 | 41 | 45.125 | 19.875 | 0
2010 | 3 | 8 | 2010-03-08 | 39 | 39 | 40 | 40 | 40 | 38 | 39 | 39 | 40 | 40 | 41 | 41 | 39 | 36 | 38 | 39 | 39 | 38 | 36 | 36 | 36 | 35 | 33 | 32 | 38.0417 | 26.9583 | 0
2010 | 3 | 9 | 2010-03-09 | 32 | 31 | 31 | 30 | 29 | 30 | 30 | 32 | 36 | 38 | 40 | 43 | 44 | 45 | 46 | 46 | 46 | 45 | 45 | 42 | 42 | 43 | 42 | 40 | 38.6667 | 26.3333 | 0
2010 | 3 | 10 | 2010-03-10 | 38 | 38 | 38 | 38 | 38 | 38 | 38 | 39 | 40 | 42 | 45 | 47 | 49 | 49 | 49 | 49 | 47 | 47 | 45 | 45 | 44 | 44 | 44 | 44 | 43.125 | 21.875 | 0
2010 | 3 | 11 | 2010-03-11 | 43 | 43 | 42 | 41 | 41 | 41 | 44 | 45 | 44 | 44 | 44 | 43 | 43 | 44 | 45 | 46 | 46 | 46 | 45 | 45 | 45 | 45 | 44 | 43 | 43.8333 | 21.1667 | 0
2010 | 3 | 12 | 2010-03-12 | 43 | 42 | 42 | 42 | 41 | 41 | 42 | 45 | 46 | 48 | 47 | 47 | 48 | 49 | 45 | 45 | 43 | 43 | 41 | 39 | 40 | 41 | 41 | 41 | 43.4167 | 21.5833 | 0
2010 | 3 | 13 | 2010-03-13 | 41 | 41 | 40 | 39 | 39 | 39 | 39 | 40 | 42 | 44 | 46 | 47 | 49 | 50 | 47 | 45 | 46 | 45 | 42 | 42 | 41 | 40 | 40 | 39 | 42.625 | 22.375 | 0
2010 | 3 | 14 | 2010-03-14 | 38 | 37.5 | 37 | 37 | 37 | 37 | 38 | 37 | 39 | 44 | 47 | 47 | 50 | 50 | 52 | 52 | 52 | 50 | 49 | 48 | 48 | 49 | 48 | 47 | 44.6042 | 20.3958 | 0
2010 | 3 | 15 | 2010-03-15 | 47 | 46 | 45 | 44 | 44 | 44 | 43 | 43 | 45 | 48 | 53 | 55 | 58 | 60 | 61 | 65 | 62 | 62 | 61 | 60 | 62 | 61 | 59 | 52 | 53.3333 | 11.6667 | 0
2010 | 3 | 16 | 2010-03-16 | 53 | 54 | 54 | 55 | 52 | 53 | 54 | 52 | 53 | 55 | 55 | 55 | 55 | 50 | 48 | 50 | 52 | 51 | 49 | 49 | 46 | 46 | 44 | 44 | 51.2083 | 13.7917 | 0
2010 | 3 | 17 | 2010-03-17 | 44 | 44 | 44 | 43 | 43 | 42 | 42 | 42 | 44 | 44 | 45 | 46 | 49 | 49 | 50 | 51 | 52 | 51 | 46 | 46 | 46 | 44 | 43 | 42 | 45.5 | 19.5 | 0
2010 | 3 | 18 | 2010-03-18 | 41 | 39 | 39 | 38 | 40 | 39 | 38 | 39 | 41 | 43 | 45 | 47 | 49 | 50 | 52 | 51 | 51 | 49 | 47 | 46 | 44 | 44 | 44 | 43 | 44.125 | 20.875 | 0
2010 | 3 | 19 | 2010-03-19 | 42 | 41 | 38 | 40 | 40 | 39 | 39 | 39 | 42 | 46 | 49 | 54 | 56 | 58 | 60 | 60 | 60 | 59 | 54 | 50 | 51 | 50 | 48 | 47 | 48.4167 | 16.5833 | 0
2010 | 3 | 20 | 2010-03-20 | 45 | 44 | 42 | 42 | 41 | 41 | 40 | 40 | 43 | 49 | 52 | 57 | 60 | 62 | 63 | 66 | 66 | 65 | 57 | 54 | 52 | 52 | 52 | 50 | 51.4583 | 13.5417 | 0
2010 | 3 | 21 | 2010-03-21 | 51 | 52 | 52 | 51 | 52 | 50 | 49 | 49 | 49 | 50 | 51 | 51 | 52 | 52 | 51 | 51 | 53 | 51 | 49 | 48 | 48 | 47 | 46 | 46 | 50.0417 | 14.9583 | 0
2010 | 3 | 22 | 2010-03-22 | 45 | 45 | 44 | 44 | 44 | 43 | 43 | 43 | 43 | 44 | 46 | 48 | 49 | 52 | 53 | 53 | 54 | 53 | 52 | 51 | 52 | 51 | 50 | 46 | 47.8333 | 17.1667 | 0
2010 | 3 | 23 | 2010-03-23 | 44 | 45 | 44 | 44 | 43 | 42 | 41 | 41 | 43 | 46 | 47 | 50 | 52 | 54 | 56 | 56 | 57 | 56 | 53 | 52 | 48 | 47 | 47 | 47 | 48.125 | 16.875 | 0
2010 | 3 | 24 | 2010-03-24 | 47 | 45 | 43 | 44 | 43 | 44 | 44 | 44 | 46 | 51 | 52 | 56 | 60 | 64 | 66 | 68 | 67 | 67 | 63 | 65 | 62 | 54 | 52 | 51 | 54.0833 | 10.9167 | 0
2010 | 3 | 25 | 2010-03-25 | 49 | 49 | 49 | 48 | 47 | 47 | 47 | 46 | 46 | 46 | 47 | 49 | 51 | 52 | 53 | 52 | 50 | 49 | 48 | 47 | 46 | 46 | 46 | 46 | 48.1667 | 16.8333 | 0
2010 | 3 | 26 | 2010-03-26 | 46 | 44 | 43 | 43 | 43 | 42 | 42 | 42 | 42 | 44 | 46 | 48 | 50 | 52 | 53 | 53 | 52 | 52 | 50 | 48 | 48 | 48 | 47 | 45 | 46.7917 | 18.2083 | 0
2010 | 3 | 27 | 2010-03-27 | 44 | 45 | 45 | 45 | 44 | 44 | 43 | 44 | 45 | 50 | 52 | 54 | 56 | 60 | 60 | 60 | 58 | 59 | 59 | 56 | 58 | 57 | 57 | 52 | 51.9583 | 13.0417 | 0
2010 | 3 | 28 | 2010-03-28 | 53 | 53 | 53 | 48 | 46 | 46 | 47 | 47 | 48 | 50 | 53 | 55 | 53 | 54 | 50 | 49 | 47 | 48 | 48 | 47 | 47 | 47 | 48 | 47 | 49.3333 | 15.6667 | 0
2010 | 3 | 29 | 2010-03-29 | 46 | 47 | 48 | 49 | 49 | 45 | 45 | 43 | 43 | 44 | 45 | 43 | 43 | 47 | 49 | 48 | 41 | 43 | 42 | 41 | 42 | 41 | 41 | 42 | 44.4583 | 20.5417 | 0
2010 | 3 | 30 | 2010-03-30 | 40 | 40 | 39 | 39 | 38 | 38 | 38 | 40 | 40 | 42 | 43 | 44 | 45 | 46 | 48 | 47 | 46 | 46 | 42 | 40 | 40 | 39 | 39 | 39 | 41.5833 | 23.4167 | 0
2010 | 3 | 31 | 2010-03-31 | 38 | 37 | 38 | 39 | 40 | 39 | 39 | 40 | 43 | 44 | 45 | 47 | 49 | 49 | 49 | 50 | 50 | 50 | 47 | 45 | 44 | 42 | 42 | 42 | 43.6667 | 21.3333 | 0
2010 | 4 | 1 | 2010-04-01 | 42 | 41 | 41 | 41 | 41 | 41 | 42 | 41 | 43 | 43 | 45 | 46 | 46 | 44 | 48 | 47 | 46 | 46 | 46 | 44 | 43 | 43 | 44 | 44 | 43.6667 | 21.3333 | 0
2010 | 4 | 2 | 2010-04-02 | 44 | 43 | 43 | 41 | 42 | 41 | 40 | 40 | 40 | 41 | 42 | 46 | 48 | 49 | 45 | 43 | 42 | 43 | 42 | 40 | 41 | 41 | 41 | 40 | 42.4167 | 22.5833 | 0
2010 | 4 | 3 | 2010-04-03 | 37 | 38 | 39 | 39 | 38 | 38 | 37 | 38 | 39 | 40 | 42 | 42 | 46 | 46 | 45 | 44 | 44 | 43 | 43 | 41 | 41 | 41 | 41 | 42 | 41 | 24 | 0
2010 | 4 | 4 | 2010-04-04 | 41 | 41 | 41 | 41 | 41 | 40 | 41 | 43 | 46 | 49 | 52 | 52 | 52 | 52 | 53 | 53 | 51 | 52 | 51 | 45 | 45 | 43 | 44 | 43 | 46.3333 | 18.6667 | 0
2010 | 4 | 5 | 2010-04-05 | 42 | 41 | 41 | 41 | 40 | 40 | 42 | 40 | 43 | 45 | 47 | 49 | 49 | 49 | 47 | 48 | 50 | 47 | 48 | 47 | 46 | 42 | 43 | 43 | 44.5833 | 20.4167 | 0
2010 | 4 | 6 | 2010-04-06 | 42 | 42 | 42 | 41 | 42 | 42 | 42 | 42 | 43 | 45 | 46 | 46 | 50 | 50 | 51 | 51 | 50 | 50 | 49 | 48 | 47 | 46 | 46 | 44 | 45.7083 | 19.2917 | 0
2010 | 4 | 7 | 2010-04-07 | 44 | 44 | 44 | 45 | 45 | 45 | 45 | 46 | 47 | 48 | 50 | 50 | 49 | 47 | 46 | 45 | 45 | 46 | 46 | 45 | 45 | 46 | 47 | 45 | 46.0417 | 18.9583 | 0
2010 | 4 | 8 | 2010-04-08 | 46 | 46 | 43 | 41 | 40 | 40 | 39 | 40 | 42 | 44 | 45 | 47 | 47 | 49 | 50 | 50 | 50 | 47 | 44 | 42 | 42 | 41 | 40 | 40 | 43.9583 | 21.0417 | 0
2010 | 4 | 9 | 2010-04-09 | 40 | 40 | 40 | 40 | 40 | 39 | 39 | 39 | 40 | 40 | 43 | 42 | 45 | 47 | 49 | 50 | 49 | 49 | 48 | 47 | 45 | 43 | 42 | 41 | 43.2083 | 21.7917 | 0
2010 | 4 | 10 | 2010-04-10 | 39 | 38 | 36 | 36 | 34 | 35 | 34 | 36 | 38 | 42 | 45 | 47 | 51 | 54 | 54 | 56 | 56 | 54 | 54 | 50 | 50 | 49 | 48 | 48 | 45.1667 | 19.8333 | 0
2010 | 4 | 11 | 2010-04-11 | 46 | 47 | 47 | 46 | 46 | 45 | 45 | 45 | 47 | 48 | 52 | 55 | 56 | 59 | 59 | 60 | 58 | 55 | 53 | 52 | 50 | 50 | 50 | 49 | 50.8333 | 14.1667 | 0
2010 | 4 | 12 | 2010-04-12 | 49 | 49 | 49 | 48 | 48 | 48 | 48 | 49 | 50 | 51 | 51 | 53 | 54 | 54 | 55 | 55 | 54 | 54 | 53 | 52 | 52 | 52 | 50 | 51 | 51.2083 | 13.7917 | 0
2010 | 4 | 13 | 2010-04-13 | 49 | 49 | 48 | 48 | 47 | 47 | 47 | 47 | 47 | 47 | 47 | 50 | 52 | 54 | 57 | 55 | 55 | 54 | 52 | 50 | 48 | 46 | 45 | 43 | 49.3333 | 15.6667 | 0
2010 | 4 | 14 | 2010-04-14 | 42 | 42 | 42 | 41 | 39 | 39 | 40 | 43 | 46 | 49 | 52 | 54 | 56 | 56 | 57 | 60 | 60 | 58 | 56 | 53 | 51 | 49 | 50 | 50 | 49.375 | 15.625 | 0
2010 | 4 | 15 | 2010-04-15 | 49 | 48 | 45 | 46 | 44 | 43 | 44 | 47 | 49 | 49 | 48 | 48 | 52 | 56 | 57 | 58 | 59 | 60 | 59 | 58 | 56 | 51 | 48 | 50 | 51 | 14 | 0
2010 | 4 | 16 | 2010-04-16 | 49 | 48 | 47 | 47 | 47 | 46 | 46 | 46 | 48 | 50 | 54 | 56 | 56 | 60 | 61 | 64 | 62 | 63 | 60 | 61 | 58 | 55 | 53 | 53 | 53.75 | 11.25 | 0
2010 | 4 | 17 | 2010-04-17 | 53 | 52 | 51 | 52 | 51 | 50 | 50 | 51 | 53 | 53 | 53 | 56 | 56 | 60 | 60 | 59 | 54 | 53 | 55 | 54 | 54 | 53 | 53 | 53 | 53.7083 | 11.2917 | 0
2010 | 4 | 18 | 2010-04-18 | 52 | 52 | 50 | 48 | 48 | 47 | 49 | 48 | 51 | 53 | 58 | 61 | 63 | 66 | 67 | 68 | 69 | 68 | 67 | 65 | 62 | 61 | 57 | 55 | 57.7083 | 7.2917 | 0
2010 | 4 | 19 | 2010-04-19 | 55 | 55 | 54 | 52 | 51 | 51 | 50 | 52 | 57 | 60 | 58 | 63 | 68 | 67 | 67 | 66 | 66 | 66 | 65 | 61 | 57 | 57 | 56 | 55 | 58.7083 | 6.2917 | 0
2010 | 4 | 20 | 2010-04-20 | 53 | 52 | 51 | 52 | 52 | 50 | 51 | 51 | 51 | 54 | 55 | 53 | 55 | 56 | 56 | 55 | 53 | 53 | 52 | 51 | 50 | 50 | 50 | 49 | 52.2917 | 12.7083 | 0
2010 | 4 | 21 | 2010-04-21 | 47 | 48 | 47 | 47 | 46 | 46 | 46 | 46 | 46 | 46 | 45 | 46 | 46 | 47 | 47 | 50 | 50 | 50 | 50 | 48 | 48 | 46 | 44 | 45 | 46.9583 | 18.0417 | 0
2010 | 4 | 22 | 2010-04-22 | 45 | 45 | 45 | 44 | 43 | 44 | 45 | 46 | 48 | 48 | 49 | 50 | 52 | 54 | 53 | 55 | 54 | 54 | 54 | 52 | 51 | 51 | 50 | 47 | 49.125 | 15.875 | 0
2010 | 4 | 23 | 2010-04-23 | 46 | 45 | 45 | 44 | 44 | 44 | 44 | 45 | 46 | 47 | 49 | 50 | 53 | 54 | 56 | 57 | 56 | 51 | 48 | 47 | 47 | 46 | 47 | 46 | 48.2083 | 16.7917 | 0
2010 | 4 | 24 | 2010-04-24 | 45 | 45 | 43 | 44 | 44 | 43 | 43 | 44 | 46 | 47 | 48 | 49 | 49 | 51 | 52 | 53 | 52 | 51 | 50 | 48 | 47 | 46 | 46 | 45 | 47.125 | 17.875 | 0
2010 | 4 | 25 | 2010-04-25 | 44 | 43 | 42 | 42 | 41 | 41 | 43 | 45 | 48 | 50 | 51 | 52 | 53 | 54 | 56 | 57 | 57 | 57 | 57 | 55 | 53 | 55 | 54 | 53 | 50.125 | 14.875 | 0
2010 | 4 | 26 | 2010-04-26 | 52 | 50 | 51 | 54 | 54 | 54 | 55 | 58 | 60 | 62 | 63 | 63 | 59 | 62 | 64 | 59 | 55 | 56 | 53 | 53 | 52 | 51 | 51 | 51 | 55.9167 | 9.0833 | 0
2010 | 4 | 27 | 2010-04-27 | 51 | 51 | 50 | 48 | 48 | 48 | 48 | 51 | 53 | 55 | 53 | 54 | 48 | 50 | 53 | 51 | 49 | 49 | 48 | 49 | 47 | 46 | 45 | 45 | 49.5833 | 15.4167 | 0
2010 | 4 | 28 | 2010-04-28 | 45 | 45 | 45 | 44 | 44 | 43 | 45 | 45 | 46 | 48 | 50 | 51 | 53 | 55 | 51 | 51 | 52 | 51 | 48 | 47 | 47 | 47 | 46 | 45 | 47.6667 | 17.3333 | 0
2010 | 4 | 29 | 2010-04-29 | 45 | 44 | 44 | 44 | 43 | 43 | 43 | 45 | 45 | 46 | 48 | 51 | 54 | 56 | 58 | 58 | 57 | 56 | 54 | 53 | 53 | 51 | 49 | 47 | 49.4583 | 15.5417 | 0
2010 | 4 | 30 | 2010-04-30 | 45 | 46 | 46 | 46 | 46 | 46 | 46 | 46 | 48 | 50 | 51 | 54 | 56 | 56 | 57 | 57 | 55 | 53 | 52 | 50 | 49 | 46 | 45 | 45 | 49.625 | 15.375 | 0
2010 | 5 | 1 | 2010-05-01 | 44 | 44 | 44 | 44 | 45 | 45 | 45 | 45 | 46 | 47 | 49 | 51 | 55 | 55 | 54 | 54 | 55 | 54 | 53 | 52 | 51 | 50 | 47 | 47 | 49 | 16 | 0
2010 | 5 | 2 | 2010-05-02 | 47 | 46 | 46 | 46 | 46 | 46 | 46 | 46 | 47 | 48 | 50 | 51 | 52 | 51 | 51 | 50 | 50 | 49 | 48 | 47 | 47 | 47 | 47 | 47 | 47.9583 | 17.0417 | 0
2010 | 5 | 3 | 2010-05-03 | 47 | 48 | 49 | 49 | 49 | 47 | 45 | 46 | 47 | 49 | 50 | 52 | 53 | 53 | 53 | 53 | 51 | 49 | 48 | 45 | 43 | 42 | 41 | 41 | 47.9167 | 17.0833 | 0
2010 | 5 | 4 | 2010-05-04 | 42 | 42 | 41 | 41 | 41 | 41 | 41 | 41 | 44 | 46 | 48 | 50 | 52 | 52 | 50 | 50 | 51 | 49 | 46 | 45 | 43 | 42 | 41 | 41 | 45 | 20 | 0
2010 | 5 | 5 | 2010-05-05 | 40 | 41 | 41 | 41 | 41 | 41 | 41 | 42 | 43 | 44 | 46 | 46 | 47 | 46 | 44 | 45 | 47 | 47 | 46 | 45 | 45 | 45 | 45 | 44 | 43.875 | 21.125 | 0
2010 | 5 | 6 | 2010-05-06 | 44 | 43 | 43 | 43 | 43 | 42 | 43 | 45 | 46 | 48 | 50 | 52 | 54 | 55 | 56 | 58 | 58 | 58 | 57 | 54 | 51 | 52 | 50 | 48 | 49.7083 | 15.2917 | 0
2010 | 5 | 7 | 2010-05-07 | 47 | 45 | 46 | 45 | 44 | 43 | 44 | 47 | 49 | 53 | 56 | 58 | 61 | 53 | 63 | 64 | 64 | 64 | 59 | 57 | 54 | 53 | 53 | 53 | 53.125 | 11.875 | 0
2010 | 5 | 8 | 2010-05-08 | 51 | 50 | 48 | 46 | 47 | 42 | 46 | 49 | 52 | 53 | 57 | 59 | 61 | 62 | 63 | 65 | 64 | 63 | 63 | 59 | 56 | 54 | 55 | 54 | 54.9583 | 10.0417 | 0
2010 | 5 | 9 | 2010-05-09 | 52 | 49 | 47 | 46 | 45 | 45 | 46 | 48 | 52 | 56 | 57 | 61 | 62 | 64 | 65 | 65 | 65 | 66 | 66 | 61 | 56 | 54 | 54 | 54 | 55.6667 | 9.3333 | 0
2010 | 5 | 10 | 2010-05-10 | 51 | 50 | 48 | 47 | 46 | 42 | 46 | 46 | 47 | 48 | 50 | 51 | 51 | 52 | 54 | 53 | 54 | 54 | 54 | 52 | 52 | 52 | 50 | 50 | 50 | 15 | 0
2010 | 5 | 11 | 2010-05-11 | 49 | 49 | 49 | 47 | 47 | 42 | 47 | 48 | 49 | 51 | 52 | 53 | 55 | 57 | 59 | 61 | 61 | 61 | 58 | 56 | 54 | 52 | 50 | 49 | 52.3333 | 12.6667 | 0
2010 | 5 | 12 | 2010-05-12 | 48 | 48 | 47 | 48 | 47 | 47 | 48 | 48 | 50 | 50 | 53 | 55 | 57 | 60 | 60 | 61 | 61 | 60 | 61 | 57 | 54 | 53 | 52 | 51 | 53.1667 | 11.8333 | 0
2010 | 5 | 13 | 2010-05-13 | 50 | 49 | 48 | 46 | 44 | 46 | 48 | 49 | 53 | 56 | 58 | 61 | 62 | 63 | 66 | 66 | 68 | 67 | 68 | 64 | 59 | 58 | 55 | 54 | 56.5833 | 8.4167 | 0
2010 | 5 | 14 | 2010-05-14 | 54 | 52 | 51 | 51 | 50 | 50 | 52 | 54 | 57 | 60 | 61 | 63 | 66 | 69 | 70 | 70 | 71 | 72 | 69 | 67 | 60 | 56 | 56 | 55 | 59.8333 | 5.1667 | 0
2010 | 5 | 15 | 2010-05-15 | 52 | 50 | 50 | 49 | 48 | 48 | 49 | 51 | 53 | 56 | 59 | 62 | 64 | 66 | 67 | 70 | 70 | 69 | 66 | 64 | 59 | 58 | 58 | 56 | 58.0833 | 6.9167 | 0
2010 | 5 | 16 | 2010-05-16 | 55 | 53 | 53 | 53 | 53 | 53 | 54 | 54 | 56 | 58 | 63 | 65 | 63 | 63 | 65 | 62 | 66 | 69 | 69 | 67 | 64 | 59 | 59 | 55 | 59.625 | 5.375 | 0
2010 | 5 | 17 | 2010-05-17 | 55 | 56 | 56 | 54 | 55 | 53 | 53 | 54 | 54 | 55 | 60 | 59 | 60 | 65 | 66 | 67 | 69 | 69 | 67 | 66 | 62 | 59 | 56 | 55 | 59.375 | 5.625 | 0
2010 | 5 | 18 | 2010-05-18 | 54 | 54 | 54 | 54 | 53 | 53 | 52 | 53 | 54 | 55 | 58 | 59 | 63 | 58 | 56 | 56 | 58 | 61 | 58 | 56 | 54 | 52 | 51 | 51 | 55.2917 | 9.7083 | 0
2010 | 5 | 19 | 2010-05-19 | 52 | 50 | 51 | 51 | 50 | 50 | 52 | 53 | 57 | 61 | 65 | 66 | 63 | 63 | 56 | 56 | 54 | 53 | 55 | 53 | 51 | 51 | 50 | 48 | 54.625 | 10.375 | 0
2010 | 5 | 20 | 2010-05-20 | 46 | 46 | 46 | 46 | 46 | 45 | 44 | 46 | 45 | 48 | 48 | 49 | 52 | 52 | 53 | 52 | 52 | 53 | 49 | 47 | 45 | 46 | 46 | 46 | 47.8333 | 17.1667 | 0
2010 | 5 | 21 | 2010-05-21 | 46 | 47 | 46 | 45 | 45 | 45 | 45 | 46 | 48 | 49 | 50 | 52 | 51 | 51 | 51 | 53 | 53 | 51 | 49 | 46 | 46 | 46 | 46 | 46 | 48.0417 | 16.9583 | 0
2010 | 5 | 22 | 2010-05-22 | 46 | 46 | 46 | 46 | 46 | 45 | 45 | 46 | 46 | 49 | 51 | 53 | 55 | 57 | 58 | 57 | 61 | 57 | 55 | 55 | 53 | 51 | 50 | 49 | 50.9583 | 14.0417 | 0
2010 | 5 | 23 | 2010-05-23 | 48 | 47 | 47 | 46 | 46 | 45 | 46 | 46 | 46 | 47 | 48 | 49 | 52 | 53 | 55 | 56 | 54 | 55 | 54 | 53 | 50 | 49 | 49 | 48 | 49.5417 | 15.4583 | 0
2010 | 5 | 24 | 2010-05-24 | 47 | 47 | 45 | 45 | 44 | 44 | 46 | 48 | 50 | 52 | 53 | 56 | 57 | 59 | 60 | 61 | 60 | 59 | 59 | 57 | 57 | 56 | 56 | 54 | 53 | 12 | 0
2010 | 5 | 25 | 2010-05-25 | 53 | 52 | 52 | 52 | 52 | 53 | 52 | 52 | 55 | 57 | 58 | 55 | 56 | 58 | 59 | 60 | 57 | 58 | 57 | 55 | 54 | 54 | 53 | 53 | 54.875 | 10.125 | 0
2010 | 5 | 26 | 2010-05-26 | 52 | 52 | 51 | 51 | 51 | 51 | 51 | 53 | 53 | 53 | 53 | 54 | 54 | 57 | 56 | 54 | 55 | 53 | 53 | 52 | 51 | 50 | 49 | 48 | 52.375 | 12.625 | 0
2010 | 5 | 27 | 2010-05-27 | 50 | 49 | 48 | 48 | 48 | 48 | 50 | 51 | 52 | 54 | 57 | 55 | 56 | 59 | 60 | 59 | 57 | 59 | 57 | 57 | 53 | 53 | 53 | 51 | 53.5 | 11.5 | 0
2010 | 5 | 28 | 2010-05-28 | 51 | 51 | 50 | 50 | 50 | 50 | 50 | 51 | 51 | 51 | 51 | 51 | 51 | 52 | 52 | 52 | 52 | 52 | 52 | 51 | 50 | 50 | 50 | 50 | 50.875 | 14.125 | 0
2010 | 5 | 29 | 2010-05-29 | 50 | 50 | 50 | 50 | 50 | 50 | 50 | 50 | 50 | 50 | 50 | 51 | 52 | 51 | 52 | 53 | 54 | 54 | 54 | 54 | 53 | 51 | 47 | 47 | 50.9583 | 14.0417 | 0
2010 | 5 | 30 | 2010-05-30 | 45 | 45 | 44 | 45 | 42 | 45 | 47 | 48 | 50 | 50 | 51 | 54 | 56 | 57 | 56 | 56 | 57 | 57 | 57 | 58 | 57 | 57 | 56 | 56 | 51.9167 | 13.0833 | 0
2010 | 5 | 31 | 2010-05-31 | 56 | 56 | 56 | 56 | 56 | 55 | 56 | 56 | 57 | 58 | 58 | 55 | 58 | 60 | 64 | 64 | 64 | 62 | 60 | 57 | 54 | 53 | 52 | 52 | 57.2917 | 7.7083 | 0
2010 | 6 | 1 | 2010-06-01 | 52 | 51 | 51 | 50 | 50 | 50 | 51 | 53 | 55 | 58 | 57 | 59 | 60 | 61 | 60 | 62 | 60 | 58 | 57 | 56 | 55 | 56 | 55 | 55 | 55.5 | 9.5 | 0
2010 | 6 | 2 | 2010-06-02 | 55 | 55 | 55 | 55 | 56 | 56 | 56 | 56 | 56 | 58 | 60 | 62 | 61 | 59 | 61 | 61 | 57 | 58 | 57 | 54 | 51 | 51 | 50 | 50 | 56.25 | 8.75 | 0
2010 | 6 | 3 | 2010-06-03 | 49 | 48 | 46 | 47 | 46 | 46 | 49 | 51 | 52 | 54 | 56 | 57 | 58 | 60 | 62 | 61 | 62 | 61 | 60 | 59 | 58 | 56 | 54 | 52 | 54.3333 | 10.6667 | 0
2010 | 6 | 4 | 2010-06-04 | 52 | 51 | 51 | 49 | 49 | 49 | 49 | 50 | 51 | 52 | 52 | 54 | 58 | 60 | 60 | 61 | 61 | 61 | 60 | 58 | 55 | 55 | 53 | 53 | 54.3333 | 10.6667 | 0
2010 | 6 | 5 | 2010-06-05 | 52 | 52 | 51 | 50 | 50 | 50 | 51 | 54 | 55 | 57 | 60 | 62 | 63 | 67 | 67 | 68 | 67 | 68 | 66 | 65 | 62 | 61 | 59 | 59 | 59 | 6 | 0
2010 | 6 | 6 | 2010-06-06 | 57 | 59 | 59 | 57 | 56 | 54 | 55 | 56 | 56 | 55 | 56 | 57 | 59 | 59 | 61 | 60 | 61 | 61 | 60 | 59 | 58 | 57 | 57 | 57 | 57.75 | 7.25 | 0
2010 | 6 | 7 | 2010-06-07 | 56 | 55 | 54 | 54 | 53 | 53 | 53 | 53 | 54 | 55 | 56 | 58 | 61 | 62 | 63 | 64 | 63 | 63 | 63 | 62 | 60 | 59 | 57 | 57 | 57.8333 | 7.1667 | 0
2010 | 6 | 8 | 2010-06-08 | 56 | 54 | 53 | 51 | 51 | 51 | 53 | 55 | 57 | 59 | 62 | 63 | 65 | 66 | 66 | 67 | 68 | 65 | 65 | 63 | 63 | 58 | 54 | 53 | 59.0833 | 5.9167 | 0
2010 | 6 | 9 | 2010-06-09 | 53 | 53 | 52 | 52 | 54 | 52 | 53 | 54 | 55 | 54 | 56 | 60 | 59 | 57 | 61 | 59 | 56 | 56 | 59 | 57 | 55 | 54 | 53 | 52 | 55.25 | 9.75 | 0
2010 | 6 | 10 | 2010-06-10 | 51 | 52 | 52 | 52 | 52 | 52 | 52 | 52 | 51 | 53 | 55 | 55 | 59 | 62 | 63 | 61 | 59 | 58 | 56 | 55 | 54 | 53 | 52 | 52 | 54.7083 | 10.2917 | 0
2010 | 6 | 11 | 2010-06-11 | 52 | 51 | 51 | 51 | 51 | 51 | 51 | 51 | 52 | 53 | 54 | 56 | 58 | 59 | 62 | 62 | 64 | 64 | 64 | 62 | 59 | 57 | 56 | 56 | 56.125 | 8.875 | 0
2010 | 6 | 12 | 2010-06-12 | 54 | 53 | 52 | 50 | 50 | 49 | 53 | 54 | 57 | 60 | 63 | 65 | 66 | 69 | 73 | 73 | 73 | 73 | 72 | 71 | 66 | 65 | 60 | 59 | 61.6667 | 3.3333 | 0
2010 | 6 | 13 | 2010-06-13 | 58 | 58 | 57 | 56 | 53 | 53 | 56 | 61 | 60 | 63 | 64 | 67 | 67 | 67 | 70 | 70 | 69 | 66 | 63 | 61 | 58 | 56 | 55 | 54 | 60.9167 | 4.0833 | 0
2010 | 6 | 14 | 2010-06-14 | 53 | 53 | 53 | 52 | 51 | 50 | 52 | 55 | 54 | 55 | 55 | 59 | 60 | 61 | 64 | 64 | 62 | 64 | 61 | 58 | 56 | 55 | 53 | 51 | 56.2917 | 8.7083 | 0
2010 | 6 | 15 | 2010-06-15 | 50 | 50 | 49 | 48 | 48 | 48 | 47 | 48 | 49 | 49 | 49 | 51 | 56 | 57 | 58 | 60 | 60 | 61 | 58 | 54 | 52 | 51 | 50 | 49 | 52.1667 | 12.8333 | 0
2010 | 6 | 16 | 2010-06-16 | 49 | 49 | 49 | 49 | 49 | 48 | 48 | 48 | 49 | 50 | 50 | 52 | 53 | 54 | 55 | 57 | 60 | 59 | 58 | 58 | 55 | 54 | 54 | 53 | 52.5 | 12.5 | 0
2010 | 6 | 17 | 2010-06-17 | 51 | 51 | 51 | 51 | 51 | 52 | 52 | 53 | 54 | 54 | 55 | 57 | 59 | 57 | 62 | 61 | 61 | 60 | 59 | 58 | 57 | 55 | 53 | 53 | 55.2917 | 9.7083 | 0
2010 | 6 | 18 | 2010-06-18 | 53 | 53 | 52 | 52 | 53 | 53 | 54 | 54 | 58 | 59 | 60 | 61 | 64 | 65 | 66 | 67 | 69 | 66 | 65 | 63 | 62 | 62 | 61 | 59 | 59.625 | 5.375 | 0
2010 | 6 | 19 | 2010-06-19 | 58 | 56 | 54 | 53 | 53 | 53 | 53 | 53 | 53 | 53 | 53 | 54 | 54 | 55 | 55 | 55 | 56 | 55 | 56 | 55 | 55 | 55 | 55 | 55 | 54.4583 | 10.5417 | 0
2010 | 6 | 20 | 2010-06-20 | 54 | 53 | 53 | 53 | 53 | 53 | 53 | 53 | 53 | 54 | 53 | 54 | 53 | 54 | 54 | 54 | 55 | 55 | 55 | 55 | 54 | 54 | 53 | 53 | 53.6667 | 11.3333 | 0
2010 | 6 | 21 | 2010-06-21 | 52 | 52 | 52 | 51 | 51 | 51 | 51 | 52 | 53 | 54 | 55 | 56 | 58 | 60 | 60 | 61 | 62 | 62 | 62 | 62 | 60 | 60 | 59 | 56 | 56.3333 | 8.6667 | 0
2010 | 6 | 22 | 2010-06-22 | 56 | 55 | 53 | 52 | 50 | 51 | 53 | 55 | 58 | 60 | 63 | 65 | 66 | 69 | 70 | 70 | 73 | 73 | 71 | 68 | 64 | 63 | 64 | 62 | 61.8333 | 3.1667 | 0
2010 | 6 | 23 | 2010-06-23 | 62 | 59 | 60 | 58 | 57 | 57 | 58 | 59 | 61 | 64 | 67 | 68 | 71 | 71 | 71 | 74 | 75 | 74 | 76 | 74 | 69 | 66 | 64 | 62 | 65.7083 | 0 | 0.70833
2010 | 6 | 24 | 2010-06-24 | 62 | 62 | 59 | 58 | 56 | 55 | 56 | 58 | 60 | 62 | 63 | 66 | 67 | 70 | 71 | 72 | 73 | 73 | 72 | 69 | 66 | 62 | 61 | 58 | 63.7917 | 1.2083 | 0
2010 | 6 | 25 | 2010-06-25 | 57 | 57 | 57 | 57 | 57 | 57 | 55 | 56 | 56 | 57 | 58 | 60 | 61 | 63 | 63 | 63 | 64 | 63 | 62 | 62 | 60 | 58 | 57 | 55 | 58.9583 | 6.0417 | 0
2010 | 6 | 26 | 2010-06-26 | 55 | 55 | 54 | 54 | 54 | 53 | 53 | 54 | 54 | 56 | 58 | 60 | 60 | 63 | 63 | 65 | 65 | 66 | 68 | 67 | 65 | 61 | 60 | 55 | 59.0833 | 5.9167 | 0
2010 | 6 | 27 | 2010-06-27 | 55 | 55 | 54 | 54 | 53 | 53 | 53 | 54 | 55 | 57 | 61 | 63 | 65 | 66 | 68 | 69 | 69 | 68 | 66 | 64 | 61 | 58 | 58 | 57 | 59.8333 | 5.1667 | 0
2010 | 6 | 28 | 2010-06-28 | 56 | 56 | 56 | 56 | 55 | 55 | 55 | 58 | 58 | 61 | 63 | 66 | 69 | 70 | 69 | 68 | 68 | 67 | 64 | 62 | 59 | 58 | 57 | 55 | 60.875 | 4.125 | 0
2010 | 6 | 29 | 2010-06-29 | 53 | 53 | 52 | 52 | 52 | 52 | 52 | 52 | 52 | 52 | 53 | 56 | 60 | 61 | 65 | 66 | 65 | 65 | 63 | 62 | 58 | 55 | 54 | 53 | 56.5833 | 8.4167 | 0
2010 | 6 | 30 | 2010-06-30 | 52 | 51 | 50 | 50 | 50 | 50 | 52 | 52 | 53 | 55 | 57 | 58 | 59 | 63 | 63 | 64 | 65 | 65 | 63 | 61 | 60 | 56 | 56 | 57 | 56.75 | 8.25 | 0
2010 | 7 | 1 | 2010-07-01 | 55 | 54 | 54 | 54 | 54 | 52 | 53 | 52 | 52 | 54 | 55 | 56 | 56 | 58 | 59 | 60 | 61 | 61 | 60 | 59 | 57 | 56 | 55 | 55 | 55.9167 | 9.0833 | 0
2010 | 7 | 2 | 2010-07-02 | 55 | 54 | 54 | 54 | 53 | 54 | 54 | 54 | 54 | 55 | 55 | 56 | 60 | 62 | 64 | 64 | 62 | 58 | 61 | 60 | 59 | 57 | 57 | 55 | 57.125 | 7.875 | 0
2010 | 7 | 3 | 2010-07-03 | 54 | 53 | 52 | 52 | 52 | 52 | 52 | 52 | 54 | 54 | 56 | 58 | 60 | 61 | 64 | 66 | 66 | 65 | 67 | 62 | 60 | 60 | 59 | 56 | 57.7917 | 7.2083 | 0
2010 | 7 | 4 | 2010-07-04 | 57 | 56 | 55 | 54 | 53 | 53 | 53 | 54 | 55 | 56 | 57 | 59 | 64 | 64 | 62 | 62 | 61 | 59 | 59 | 58 | 58 | 58 | 55 | 53 | 57.2917 | 7.7083 | 0
2010 | 7 | 5 | 2010-07-05 | 52 | 52 | 53 | 53 | 52 | 52 | 53 | 53 | 52 | 52 | 56 | 56 | 57 | 59 | 61 | 63 | 64 | 64 | 64 | 63 | 60 | 58 | 59 | 59 | 56.9583 | 8.0417 | 0
2010 | 7 | 6 | 2010-07-06 | 57 | 56 | 56 | 55 | 53 | 53 | 55 | 59 | 62 | 64 | 67 | 70 | 71 | 73 | 77 | 77 | 77 | 78 | 77 | 75 | 73 | 70 | 70 | 65 | 66.25 | 0 | 1.25
2010 | 7 | 7 | 2010-07-07 | 64 | 63 | 63 | 61 | 59 | 59 | 62 | 67 | 70 | 74 | 79 | 82 | 83 | 85 | 87 | 89 | 89 | 89 | 87 | 85 | 83 | 81 | 79 | 73 | 75.5417 | 0 | 10.5417
2010 | 7 | 8 | 2010-07-08 | 75 | 68 | 67 | 69 | 68 | 64 | 69 | 73 | 77 | 77 | 81 | 85 | 89 | 91 | 92 | 94 | 95 | 94 | 92 | 89 | 82 | 78 | 74 | 76 | 79.9583 | 0 | 14.9583
2010 | 7 | 9 | 2010-07-09 | 76 | 71 | 71 | 68 | 64 | 63 | 65 | 68 | 70 | 75 | 80 | 81 | 84 | 86 | 88 | 92 | 92 | 89 | 87 | 83 | 78 | 79 | 76 | 73 | 77.4583 | 0 | 12.4583
2010 | 7 | 10 | 2010-07-10 | 66 | 66 | 63 | 64 | 63 | 63 | 62 | 63 | 65 | 69 | 69 | 71 | 73 | 77 | 78 | 79 | 79 | 81 | 79 | 77 | 74 | 70 | 67 | 65 | 70.125 | 0 | 5.125
2010 | 7 | 11 | 2010-07-11 | 64 | 62 | 61 | 59 | 59 | 58 | 58 | 58 | 58 | 59 | 62 | 66 | 69 | 72 | 73 | 71 | 68 | 67 | 66 | 67 | 63 | 62 | 61 | 60 | 63.4583 | 1.5417 | 0
2010 | 7 | 12 | 2010-07-12 | 58 | 56 | 55 | 55 | 54 | 55 | 55 | 55 | 55 | 56 | 59 | 61 | 62 | 62 | 64 | 65 | 65 | 64 | 63 | 61 | 59 | 57 | 54 | 55 | 58.5417 | 6.4583 | 0
2010 | 7 | 13 | 2010-07-13 | 54 | 54 | 53 | 53 | 51 | 50 | 53 | 54 | 55 | 55 | 58 | 61 | 64 | 66 | 67 | 69 | 69 | 68 | 67 | 66 | 64 | 63 | 62 | 61 | 59.875 | 5.125 | 0
2010 | 7 | 14 | 2010-07-14 | 59 | 59 | 58 | 57 | 55 | 54 | 56 | 60 | 64 | 67 | 67 | 69 | 72 | 74 | 77 | 78 | 79 | 79 | 78 | 76 | 71 | 69 | 65 | 65 | 67 | 0 | 2
2010 | 7 | 15 | 2010-07-15 | 64 | 62 | 61 | 61 | 60 | 59 | 60 | 63 | 66 | 63 | 70 | 72 | 73 | 76 | 77 | 78 | 79 | 77 | 76 | 74 | 70 | 65 | 61 | 61 | 67.8333 | 0 | 2.8333
2010 | 7 | 16 | 2010-07-16 | 57 | 56 | 54 | 53 | 53 | 53 | 53 | 54 | 55 | 55 | 56 | 56 | 58 | 60 | 63 | 64 | 66 | 68 | 68 | 66 | 63 | 59 | 57 | 55 | 58.4167 | 6.5833 | 0
2010 | 7 | 17 | 2010-07-17 | 54 | 53 | 52 | 51 | 51 | 52 | 51 | 51 | 52 | 54 | 56 | 60 | 61 | 63 | 65 | 67 | 69 | 69 | 69 | 68 | 65 | 63 | 61 | 58 | 58.9583 | 6.0417 | 0
2010 | 7 | 18 | 2010-07-18 | 55 | 53 | 52 | 52 | 52 | 52 | 54 | 53 | 54 | 55 | 56 | 56 | 58 | 60 | 62 | 63 | 64 | 64 | 64 | 63 | 61 | 58 | 55 | 54 | 57.0833 | 7.9167 | 0
2010 | 7 | 19 | 2010-07-19 | 53 | 53 | 53 | 53 | 53 | 53 | 53 | 54 | 55 | 55 | 57 | 58 | 60 | 61 | 64 | 65 | 66 | 66 | 68 | 66 | 63 | 61 | 60 | 58 | 58.6667 | 6.3333 | 0
2010 | 7 | 20 | 2010-07-20 | 56 | 55 | 53 | 53 | 53 | 54 | 52 | 53 | 53 | 53 | 55 | 57 | 59 | 63 | 67 | 70 | 70 | 70 | 71 | 69 | 69 | 68 | 63 | 61 | 60.2917 | 4.7083 | 0
2010 | 7 | 21 | 2010-07-21 | 60 | 56 | 54 | 53 | 52 | 52 | 52 | 53 | 53 | 54 | 55 | 59 | 65 | 71 | 76 | 79 | 78 | 77 | 78 | 76 | 74 | 72 | 67 | 63 | 63.7083 | 1.2917 | 0
2010 | 7 | 22 | 2010-07-22 | 59 | 57 | 55 | 55 | 54 | 55 | 54 | 55 | 54 | 56 | 58 | 61 | 63 | 64 | 63 | 64 | 64 | 64 | 64 | 63 | 61 | 58 | 58 | 57 | 59 | 6 | 0
2010 | 7 | 23 | 2010-07-23 | 55 | 54 | 54 | 52 | 52 | 52 | 53 | 55 | 57 | 59 | 61 | 66 | 71 | 72 | 74 | 77 | 78 | 78 | 75 | 74 | 70 | 66 | 68 | 66 | 64.125 | 0.875 | 0
2010 | 7 | 24 | 2010-07-24 | 65 | 63 | 60 | 61 | 59 | 56 | 60 | 63 | 65 | 68 | 71 | 75 | 76 | 81 | 83 | 84 | 84 | 84 | 82 | 78 | 73 | 70 | 68 | 69 | 70.75 | 0 | 5.75
2010 | 7 | 25 | 2010-07-25 | 68 | 65 | 64 | 62 | 58 | 58 | 60 | 65 | 68 | 71 | 71 | 74 | 76 | 79 | 81 | 85 | 85 | 84 | 82 | 79 | 75 | 72 | 71 | 66 | 71.625 | 0 | 6.625
2010 | 7 | 26 | 2010-07-26 | 66 | 64 | 63 | 61 | 60 | 59 | 59 | 63 | 69 | 69 | 71 | 73 | 77 | 80 | 83 | 83 | 84 | 84 | 83 | 81 | 75 | 71 | 69 | 66 | 71.375 | 0 | 6.375
2010 | 7 | 27 | 2010-07-27 | 62 | 60 | 58 | 56 | 54 | 53 | 54 | 53 | 55 | 58 | 62 | 64 | 68 | 71 | 75 | 75 | 77 | 77 | 76 | 74 | 70 | 66 | 63 | 59 | 64.1667 | 0.83333 | 0
2010 | 7 | 28 | 2010-07-28 | 57 | 55 | 54 | 54 | 54 | 54 | 53 | 54 | 54 | 54 | 56 | 59 | 61 | 65 | 69 | 69 | 69 | 71 | 71 | 70 | 67 | 61 | 57 | 55 | 60.125 | 4.875 | 0
2010 | 7 | 29 | 2010-07-29 | 54 | 55 | 54 | 54 | 54 | 54 | 54 | 54 | 54 | 55 | 56 | 56 | 58 | 61 | 64 | 65 | 67 | 68 | 68 | 67 | 65 | 63 | 62 | 60 | 59.25 | 5.75 | 0
2010 | 7 | 30 | 2010-07-30 | 58 | 56 | 55 | 54 | 54 | 54 | 54 | 53 | 54 | 53 | 54 | 55 | 56 | 65 | 70 | 73 | 76 | 75 | 74 | 73 | 70 | 68 | 64 | 63 | 61.7083 | 3.2917 | 0
2010 | 7 | 31 | 2010-07-31 | 60 | 56 | 56 | 55 | 54 | 53 | 53 | 54 | 55 | 55 | 58 | 58 | 60 | 62 | 65 | 66 | 68 | 68 | 67 | 63 | 62 | 61 | 58 | 57 | 59.3333 | 5.6667 | 0
2010 | 8 | 1 | 2010-08-01 | 56 | 55 | 55 | 55 | 55 | 55 | 55 | 56 | 57 | 58 | 61 | 62 | 65 | 66 | 68 | 68 | 67 | 69 | 68 | 66 | 65 | 63 | 62 | 61 | 61.1667 | 3.8333 | 0
2010 | 8 | 2 | 2010-08-02 | 59 | 58 | 57 | 55 | 55 | 55 | 55 | 55 | 55 | 56 | 56 | 57 | 59 | 61 | 63 | 69 | 72 | 73 | 72 | 71 | 68 | 68 | 65 | 63 | 61.5417 | 3.4583 | 0
2010 | 8 | 3 | 2010-08-03 | 61 | 60 | 58 | 56 | 54 | 55 | 54 | 54 | 54 | 55 | 58 | 60 | 64 | 69 | 71 | 73 | 74 | 75 | 75 | 72 | 69 | 69 | 66 | 63 | 63.2917 | 1.7083 | 0
2010 | 8 | 4 | 2010-08-04 | 63 | 62 | 60 | 58 | 57 | 56 | 56 | 58 | 59 | 62 | 64 | 66 | 70 | 73 | 78 | 79 | 80 | 81 | 78 | 74 | 73 | 74 | 73 | 70 | 67.6667 | 0 | 2.6667
2010 | 8 | 5 | 2010-08-05 | 70 | 69 | 66 | 64 | 63 | 62 | 61 | 60 | 63 | 67 | 69 | 73 | 77 | 79 | 82 | 82 | 83 | 83 | 81 | 73 | 71 | 67 | 64 | 60 | 70.375 | 0 | 5.375
2010 | 8 | 6 | 2010-08-06 | 58 | 57 | 57 | 56 | 56 | 56 | 56 | 56 | 56 | 57 | 58 | 60 | 63 | 63 | 65 | 67 | 65 | 65 | 65 | 63 | 61 | 59 | 57 | 56 | 59.6667 | 5.3333 | 0
2010 | 8 | 7 | 2010-08-07 | 56 | 56 | 56 | 56 | 56 | 57 | 57 | 58 | 58 | 60 | 60 | 61 | 63 | 65 | 64 | 63 | 63 | 62 | 63 | 62 | 62 | 62 | 61 | 60 | 60.0417 | 4.9583 | 0
2010 | 8 | 8 | 2010-08-08 | 59 | 59 | 57 | 57 | 57 | 57 | 56 | 57 | 57 | 57 | 59 | 62 | 65 | 66 | 68 | 69 | 69 | 68 | 66 | 63 | 62 | 61 | 59 | 59 | 61.2083 | 3.7917 | 0
2010 | 8 | 9 | 2010-08-09 | 59 | 58 | 58 | 58 | 57 | 57 | 57 | 57 | 57 | 58 | 60 | 61 | 63 | 64 | 65 | 64 | 66 | 66 | 64 | 62 | 61 | 60 | 58 | 57 | 60.2917 | 4.7083 | 0
2010 | 8 | 10 | 2010-08-10 | 57 | 56 | 55 | 55 | 55 | 54 | 54 | 55 | 57 | 57 | 58 | 61 | 63 | 65 | 66 | 67 | 70 | 69 | 69 | 66 | 63 | 62 | 61 | 62 | 60.7083 | 4.2917 | 0
2010 | 8 | 11 | 2010-08-11 | 59 | 59 | 58 | 57 | 57 | 56 | 57 | 59 | 62 | 63 | 65 | 67 | 68 | 72 | 74 | 76 | 76 | 76 | 74 | 73 | 70 | 66 | 63 | 59 | 65.25 | 0 | 0.25
2010 | 8 | 12 | 2010-08-12 | 57 | 56 | 55 | 55 | 54 | 54 | 54 | 54 | 54 | 55 | 57 | 63 | 65 | 69 | 73 | 75 | 76 | 77 | 74 | 74 | 70 | 67 | 65 | 66 | 63.2917 | 1.7083 | 0
2010 | 8 | 13 | 2010-08-13 | 65 | 63 | 62 | 61 | 60 | 59 | 61 | 64 | 64 | 68 | 72 | 75 | 78 | 80 | 82 | 84 | 85 | 84 | 83 | 81 | 79 | 78 | 76 | 75 | 72.4583 | 0 | 7.4583
2010 | 8 | 14 | 2010-08-14 | 70 | 70 | 68 | 67 | 70 | 67 | 68 | 71 | 75 | 79 | 84 | 88 | 91 | 91 | 94 | 95 | 93 | 91 | 89 | 85 | 84 | 82 | 82 | 79 | 80.5417 | 0 | 15.5417
2010 | 8 | 15 | 2010-08-15 | 75 | 74 | 73 | 67 | 65 | 66 | 68 | 72 | 78 | 83 | 88 | 91 | 94 | 95 | 95 | 95 | 95 | 94 | 92 | 87 | 81 | 80 | 77 | 74 | 81.625 | 0 | 16.625
2010 | 8 | 16 | 2010-08-16 | 70 | 66 | 64 | 62 | 60 | 59 | 59 | 61 | 64 | 69 | 73 | 76 | 79 | 83 | 87 | 88 | 89 | 89 | 89 | 84 | 79 | 76 | 74 | 72 | 73.8333 | 0 | 8.8333
2010 | 8 | 17 | 2010-08-17 | 70 | 67 | 64 | 64 | 64 | 62 | 62 | 64 | 68 | 71 | 74 | 77 | 81 | 83 | 84 | 87 | 86 | 85 | 82 | 77 | 71 | 66 | 59 | 58 | 71.9167 | 0 | 6.9167
2010 | 8 | 18 | 2010-08-18 | 58 | 58 | 57 | 57 | 57 | 57 | 57 | 58 | 59 | 59 | 61 | 61 | 65 | 67 | 68 | 69 | 70 | 69 | 67 | 64 | 61 | 60 | 58 | 59 | 61.5 | 3.5 | 0
2010 | 8 | 19 | 2010-08-19 | 59 | 58 | 58 | 58 | 58 | 57 | 57 | 58 | 59 | 58 | 58 | 58 | 62 | 67 | 69 | 65 | 67 | 67 | 65 | 63 | 61 | 58 | 57 | 55 | 60.5 | 4.5 | 0
2010 | 8 | 20 | 2010-08-20 | 55 | 55 | 55 | 53 | 53 | 53 | 53 | 53 | 53 | 54 | 57 | 62 | 63 | 63 | 66 | 66 | 68 | 67 | 66 | 62 | 60 | 59 | 57 | 56 | 58.7083 | 6.2917 | 0
2010 | 8 | 21 | 2010-08-21 | 56 | 56 | 55 | 54 | 53 | 54 | 53 | 54 | 57 | 58 | 60 | 65 | 64 | 66 | 67 | 67 | 70 | 71 | 68 | 67 | 65 | 62 | 60 | 59 | 60.875 | 4.125 | 0
2010 | 8 | 22 | 2010-08-22 | 58 | 58 | 57 | 57 | 57 | 56 | 56 | 56 | 56 | 57 | 59 | 60 | 63 | 66 | 67 | 67 | 68 | 67 | 66 | 64 | 62 | 59 | 58 | 56 | 60.4167 | 4.5833 | 0
2010 | 8 | 23 | 2010-08-23 | 57 | 57 | 57 | 56 | 55 | 53 | 53 | 56 | 58 | 61 | 62 | 65 | 69 | 73 | 71 | 73 | 74 | 74 | 72 | 68 | 64 | 63 | 64 | 62 | 63.2083 | 1.7917 | 0
2010 | 8 | 24 | 2010-08-24 | 61 | 60 | 57 | 56 | 57 | 55 | 57 | 60 | 63 | 67 | 71 | 73 | 77 | 79 | 80 | 83 | 83 | 82 | 80 | 75 | 72 | 69 | 68 | 67 | 68.8333 | 0 | 3.8333
2010 | 8 | 25 | 2010-08-25 | 65 | 64 | 65 | 63 | 63 | 62 | 59 | 64 | 69 | 72 | 74 | 77 | 77 | 80 | 83 | 83 | 85 | 83 | 81 | 75 | 73 | 70 | 68 | 67 | 71.75 | 0 | 6.75
2010 | 8 | 26 | 2010-08-26 | 66 | 62 | 59 | 58 | 56 | 56 | 56 | 57 | 56 | 55 | 57 | 60 | 63 | 64 | 65 | 67 | 65 | 64 | 61 | 60 | 59 | 58 | 57 | 56 | 59.875 | 5.125 | 0
2010 | 8 | 27 | 2010-08-27 | 56 | 56 | 56 | 55 | 55 | 55 | 55 | 56 | 57 | 58 | 60 | 60 | 65 | 65 | 66 | 68 | 70 | 68 | 64 | 61 | 60 | 60 | 58 | 57 | 60.0417 | 4.9583 | 0
2010 | 8 | 28 | 2010-08-28 | 55 | 54 | 54 | 53 | 53 | 52 | 53 | 55 | 56 | 57 | 59 | 60 | 62 | 65 | 66 | 67 | 68 | 67 | 66 | 61 | 60 | 59 | 54 | 55 | 58.7917 | 6.2083 | 0
2010 | 8 | 29 | 2010-08-29 | 54 | 53 | 51 | 52 | 52 | 52 | 52 | 51 | 53 | 55 | 57 | 60 | 63 | 63 | 65 | 63 | 63 | 64 | 63 | 61 | 58 | 58 | 55 | 56 | 57.25 | 7.75 | 0
2010 | 8 | 30 | 2010-08-30 | 54 | 54 | 55 | 55 | 54 | 54 | 53 | 56 | 59 | 60 | 62 | 63 | 65 | 66 | 68 | 69 | 70 | 68 | 67 | 65 | 63 | 62 | 60 | 59 | 60.875 | 4.125 | 0
2010 | 8 | 31 | 2010-08-31 | 59 | 58 | 56 | 56 | 56 | 55 | 54 | 53 | 54 | 53 | 53 | 54 | 55 | 56 | 57 | 57 | 58 | 58 | 58 | 59 | 58 | 58 | 58 | 58 | 56.2917 | 8.7083 | 0
2010 | 9 | 1 | 2010-09-01 | 57 | 57 | 57 | 57 | 57 | 57 | 57 | 57 | 61 | 59 | 61 | 65 | 65 | 66 | 68 | 70 | 70 | 69 | 65 | 62 | 61 | 58 | 61 | 57 | 61.4167 | 3.5833 | 0
2010 | 9 | 2 | 2010-09-02 | 58 | 55 | 54 | 52 | 54 | 54 | 53 | 55 | 58 | 62 | 65 | 66 | 71 | 73 | 76 | 76 | 76 | 73 | 70 | 66 | 67 | 63 | 64 | 61 | 63.4167 | 1.5833 | 0
2010 | 9 | 3 | 2010-09-03 | 60 | 60 | 58 | 56 | 57 | 56 | 56 | 58 | 62 | 66 | 68 | 73 | 75 | 79 | 81 | 82 | 82 | 81 | 77 | 70 | 61 | 61 | 60 | 59 | 66.5833 | 0 | 1.5833
2010 | 9 | 4 | 2010-09-04 | 58 | 57 | 56 | 57 | 57 | 58 | 57 | 55 | 54 | 55 | 56 | 59 | 60 | 61 | 64 | 65 | 65 | 67 | 62 | 60 | 58 | 56 | 55 | 54 | 58.5833 | 6.4167 | 0
2010 | 9 | 5 | 2010-09-05 | 53 | 54 | 54 | 53 | 54 | 53 | 53 | 54 | 54 | 55 | 57 | 60 | 62 | 64 | 64 | 64 | 63 | 63 | 62 | 61 | 59 | 57 | 56 | 54 | 57.625 | 7.375 | 0
2010 | 9 | 6 | 2010-09-06 | 53 | 53 | 53 | 52 | 52 | 52 | 52 | 53 | 53 | 54 | 55 | 58 | 60 | 61 | 61 | 60 | 60 | 60 | 58 | 57 | 57 | 57 | 58 | 58 | 56.125 | 8.875 | 0
2010 | 9 | 7 | 2010-09-07 | 57 | 57 | 57 | 57 | 55 | 56 | 55 | 55 | 56 | 58 | 58 | 61 | 63 | 65 | 67 | 66 | 63 | 64 | 63 | 60 | 59 | 58 | 56 | 56 | 59.25 | 5.75 | 0
2010 | 9 | 8 | 2010-09-08 | 55 | 54 | 54 | 54 | 54 | 54 | 54 | 55 | 55 | 55 | 55 | 55 | 55 | 57 | 57 | 58 | 58 | 59 | 58 | 56 | 56 | 55 | 57 | 57 | 55.7083 | 9.2917 | 0
2010 | 9 | 9 | 2010-09-09 | 56 | 56 | 55 | 55 | 55 | 54 | 54 | 55 | 56 | 57 | 58 | 59 | 60 | 59 | 60 | 60 | 60 | 60 | 59 | 58 | 58 | 56 | 56 | 55 | 57.125 | 7.875 | 0
2010 | 9 | 10 | 2010-09-10 | 56 | 56 | 56 | 56 | 56 | 56 | 56 | 56 | 56 | 57 | 59 | 61 | 63 | 62 | 60 | 62 | 62 | 61 | 61 | 59 | 59 | 56 | 56 | 55 | 58.2083 | 6.7917 | 0
2010 | 9 | 11 | 2010-09-11 | 54 | 54 | 54 | 53 | 53 | 53 | 53 | 53 | 55 | 56 | 56 | 59 | 61 | 62 | 64 | 65 | 64 | 63 | 62 | 61 | 61 | 61 | 59 | 58 | 58.0833 | 6.9167 | 0
2010 | 9 | 12 | 2010-09-12 | 57 | 57 | 57 | 57 | 57 | 56 | 57 | 57 | 57 | 58 | 59 | 63 | 65 | 68 | 69 | 67 | 69 | 68 | 65 | 63 | 61 | 62 | 59 | 59 | 61.125 | 3.875 | 0
2010 | 9 | 13 | 2010-09-13 | 59 | 60 | 59 | 58 | 58 | 58 | 58 | 59 | 60 | 60 | 61 | 62 | 63 | 65 | 67 | 68 | 68 | 68 | 64 | 60 | 58 | 57 | 56 | 58 | 61 | 4 | 0
2010 | 9 | 14 | 2010-09-14 | 55 | 57 | 57 | 57 | 56 | 56 | 56 | 56 | 56 | 57 | 57 | 58 | 60 | 63 | 65 | 67 | 67 | 68 | 65 | 63 | 63 | 60 | 61 | 60 | 60 | 5 | 0
2010 | 9 | 15 | 2010-09-15 | 58 | 58 | 57 | 57 | 55 | 54 | 56 | 55 | 58 | 60 | 65 | 67 | 65 | 65 | 63 | 65 | 57 | 63 | 62 | 63 | 63 | 61 | 60 | 60 | 60.2917 | 4.7083 | 0
2010 | 9 | 16 | 2010-09-16 | 60 | 60 | 60 | 60 | 60 | 59 | 60 | 60 | 61 | 61 | 63 | 65 | 67 | 67 | 65 | 65 | 65 | 64 | 65 | 64 | 63 | 62 | 62 | 62 | 62.5 | 2.5 | 0
2010 | 9 | 17 | 2010-09-17 | 62 | 61 | 59 | 59 | 57 | 58 | 59 | 59 | 60 | 60 | 62 | 61 | 61 | 63 | 63 | 62 | 63 | 62 | 61 | 62 | 62 | 64 | 60 | 59 | 60.7917 | 4.2083 | 0
2010 | 9 | 18 | 2010-09-18 | 60 | 61 | 61 | 60 | 60 | 60 | 60 | 60 | 60 | 63 | 66 | 68 | 70 | 70 | 70 | 68 | 68 | 66 | 64 | 65 | 64 | 64 | 64 | 63 | 63.9583 | 1.0417 | 0
2010 | 9 | 19 | 2010-09-19 | 62 | 62 | 62 | 61 | 60 | 61 | 61 | 61 | 61 | 61 | 61 | 61 | 62 | 65 | 64 | 64 | 65 | 62 | 61 | 59 | 59 | 58 | 59 | 59 | 61.2917 | 3.7083 | 0
2010 | 9 | 20 | 2010-09-20 | 59 | 58 | 58 | 58 | 58 | 58 | 58 | 58 | 59 | 58 | 59 | 62 | 62 | 61 | 62 | 61 | 61 | 57 | 57 | 56 | 56 | 56 | 56 | 55 | 58.4583 | 6.5417 | 0
2010 | 9 | 21 | 2010-09-21 | 54 | 55 | 54 | 52 | 51 | 52 | 54 | 55 | 54 | 56 | 57 | 59 | 62 | 62 | 63 | 65 | 65 | 63 | 60 | 57 | 56 | 54 | 55 | 54 | 57.0417 | 7.9583 | 0
2010 | 9 | 22 | 2010-09-22 | 52 | 51 | 51 | 51 | 50 | 49 | 50 | 51 | 52 | 53 | 58 | 62 | 62 | 63 | 64 | 65 | 64 | 63 | 61 | 61 | 61 | 58 | 58 | 56 | 56.9167 | 8.0833 | 0
2010 | 9 | 23 | 2010-09-23 | 55 | 53 | 54 | 53 | 54 | 54 | 54 | 54 | 55 | 55 | 54 | 52 | 54 | 54 | 54 | 56 | 57 | 57 | 57 | 56 | 57 | 56 | 55 | 55 | 54.7917 | 10.2083 | 0
2010 | 9 | 24 | 2010-09-24 | 56 | 54 | 55 | 53 | 54 | 54 | 54 | 55 | 55 | 57 | 60 | 61 | 62 | 64 | 66 | 65 | 66 | 66 | 65 | 62 | 59 | 58 | 60 | 58 | 59.125 | 5.875 | 0
2010 | 9 | 25 | 2010-09-25 | 57 | 57 | 57 | 56 | 53 | 53 | 54 | 56 | 58 | 63 | 64 | 66 | 69 | 71 | 73 | 74 | 73 | 71 | 67 | 64 | 63 | 63 | 61 | 61 | 62.6667 | 2.3333 | 0
2010 | 9 | 26 | 2010-09-26 | 60 | 61 | 60 | 61 | 59 | 59 | 59 | 60 | 61 | 61 | 62 | 63 | 65 | 65 | 64 | 64 | 63 | 63 | 63 | 63 | 63 | 63 | 62 | 61 | 61.875 | 3.125 | 0
2010 | 9 | 27 | 2010-09-27 | 62 | 63 | 63 | 63 | 63 | 63 | 63 | 63 | 63 | 64 | 65 | 65 | 67 | 68 | 70 | 70 | 70 | 69 | 68 | 67 | 66 | 66 | 67 | 66 | 65.5833 | 0 | 0.58333
2010 | 9 | 28 | 2010-09-28 | 67 | 66 | 66 | 65 | 66 | 65 | 63 | 62 | 62 | 62 | 60 | 62 | 63 | 63 | 62 | 65 | 62 | 61 | 61 | 60 | 58 | 58 | 57 | 54 | 62.0833 | 2.9167 | 0
2010 | 9 | 29 | 2010-09-29 | 55 | 55 | 54 | 54 | 54 | 52 | 53 | 53 | 53 | 54 | 54 | 54 | 55 | 58 | 58 | 61 | 61 | 63 | 59 | 57 | 57 | 56 | 55 | 56 | 55.875 | 9.125 | 0
2010 | 9 | 30 | 2010-09-30 | 55 | 53 | 54 | 55 | 55 | 55 | 54 | 54 | 54 | 55 | 56 | 60 | 64 | 66 | 69 | 70 | 71 | 67 | 62 | 61 | 60 | 58 | 59 | 57 | 59.3333 | 5.6667 | 0
2010 | 10 | 1 | 2010-10-01 | 56 | 55 | 54 | 54 | 52 | 52 | 53 | 54 | 55 | 55 | 58 | 60 | 62 | 63 | 63 | 63 | 63 | 62 | 62 | 62 | 61 | 60 | 61 | 60 | 58.3333 | 6.6667 | 0
2010 | 10 | 2 | 2010-10-02 | 59 | 58 | 58 | 58 | 57 | 57 | 57 | 57 | 57 | 59 | 59 | 60 | 61 | 62 | 62 | 62 | 64 | 62 | 59 | 57 | 58 | 56 | 56 | 55 | 58.75 | 6.25 | 0
2010 | 10 | 3 | 2010-10-03 | 54 | 55 | 55 | 55 | 55 | 54 | 54 | 54 | 55 | 56 | 56 | 57 | 58 | 58 | 60 | 59 | 59 | 59 | 58 | 57 | 57 | 57 | 55 | 54 | 56.2917 | 8.7083 | 0
2010 | 10 | 4 | 2010-10-04 | 53 | 52 | 52 | 52 | 52 | 50 | 49 | 50 | 50 | 51 | 53 | 53 | 56 | 57 | 58 | 59 | 59 | 57 | 55 | 54 | 53 | 53 | 53 | 54 | 53.5417 | 11.4583 | 0
2010 | 10 | 5 | 2010-10-05 | 51 | 48 | 49 | 50 | 49 | 48 | 47 | 48 | 51 | 52 | 55 | 56 | 58 | 58 | 61 | 62 | 62 | 60 | 55 | 53 | 53 | 53 | 53 | 52 | 53.5 | 11.5 | 0
2010 | 10 | 6 | 2010-10-06 | 51 | 50 | 50 | 50 | 50 | 48 | 48 | 48 | 51 | 54 | 57 | 59 | 61 | 65 | 64 | 65 | 67 | 66 | 58 | 57 | 56 | 54 | 53 | 54 | 55.6667 | 9.3333 | 0
2010 | 10 | 7 | 2010-10-07 | 52 | 53 | 51 | 51 | 53 | 53 | 52 | 52 | 57 | 60 | 58 | 60 | 61 | 61 | 61 | 60 | 59 | 58 | 58 | 56 | 56 | 56 | 57 | 57 | 56.3333 | 8.6667 | 0
2010 | 10 | 8 | 2010-10-08 | 57 | 56 | 56 | 56 | 56 | 56 | 56 | 56 | 57 | 57 | 59 | 60 | 62 | 65 | 64 | 66 | 64 | 62 | 60 | 60 | 61 | 60 | 58 | 58 | 59.25 | 5.75 | 0
2010 | 10 | 9 | 2010-10-09 | 57 | 56 | 56 | 56 | 57 | 56 | 57 | 57 | 58 | 59 | 60 | 59 | 62 | 61 | 61 | 61 | 61 | 62 | 61 | 62 | 62 | 62 | 62 | 62 | 59.4583 | 5.5417 | 0
2010 | 10 | 10 | 2010-10-10 | 63 | 63 | 63 | 62 | 60 | 57 | 56 | 55 | 55 | 56 | 55 | 54 | 56 | 58 | 57 | 56 | 57 | 56 | 55 | 54 | 53 | 52 | 52 | 53 | 56.5833 | 8.4167 | 0
2010 | 10 | 11 | 2010-10-11 | 51 | 51 | 50 | 50 | 48 | 48 | 47 | 46 | 48 | 48 | 50 | 54 | 56 | 58 | 59 | 60 | 59 | 58 | 55 | 53 | 52 | 51 | 51 | 50 | 52.2083 | 12.7917 | 0
2010 | 10 | 12 | 2010-10-12 | 50 | 49 | 49 | 49 | 48 | 47 | 45 | 45 | 49 | 53 | 53 | 57 | 60 | 60 | 61 | 60 | 61 | 59 | 57 | 54 | 53 | 52 | 51 | 50 | 53 | 12 | 0
2010 | 10 | 13 | 2010-10-13 | 51 | 49 | 46 | 48 | 46 | 48 | 47 | 46 | 47 | 50 | 56 | 57 | 58 | 61 | 63 | 64 | 64 | 61 | 61 | 58 | 57 | 57 | 57 | 56 | 54.5 | 10.5 | 0
2010 | 10 | 14 | 2010-10-14 | 55 | 54 | 53 | 51 | 50 | 49 | 49 | 52 | 51 | 54 | 57 | 57 | 58 | 59 | 57 | 53 | 54 | 51 | 51 | 50 | 50 | 50 | 50 | 50 | 52.7083 | 12.2917 | 0
2010 | 10 | 15 | 2010-10-15 | 51 | 49 | 48 | 49 | 48 | 47 | 47 | 45 | 48 | 50 | 52 | 53 | 56 | 56 | 56 | 55 | 54 | 52 | 50 | 50 | 49 | 46 | 47 | 47 | 50.2083 | 14.7917 | 0
2010 | 10 | 16 | 2010-10-16 | 46 | 45 | 44 | 44 | 43 | 43 | 44 | 44 | 45 | 48 | 50 | 52 | 54 | 55 | 56 | 56 | 55 | 53 | 48 | 48 | 46 | 44 | 47 | 44 | 48.0833 | 16.9167 | 0
2010 | 10 | 17 | 2010-10-17 | 45 | 44 | 44 | 41 | 41 | 41 | 39 | 38 | 41 | 44 | 46 | 50 | 54 | 54 | 56 | 57 | 56 | 53 | 49 | 51 | 49 | 46 | 48 | 48 | 47.2917 | 17.7083 | 0
2010 | 10 | 18 | 2010-10-18 | 46 | 45 | 45 | 43 | 44 | 43 | 43 | 42 | 44 | 45 | 48 | 52 | 53 | 55 | 56 | 58 | 58 | 55 | 51 | 50 | 52 | 49 | 50 | 46 | 48.875 | 16.125 | 0
2010 | 10 | 19 | 2010-10-19 | 45 | 46 | 46 | 44 | 46 | 43 | 45 | 45 | 46 | 48 | 49 | 52 | 53 | 59 | 62 | 63 | 63 | 60 | 57 | 54 | 52 | 53 | 50 | 50 | 51.2917 | 13.7083 | 0
2010 | 10 | 20 | 2010-10-20 | 51 | 52 | 50 | 49 | 49 | 47 | 47 | 44 | 49 | 49 | 54 | 57 | 61 | 62 | 64 | 63 | 63 | 60 | 59 | 56 | 55 | 53 | 52 | 51 | 54.0417 | 10.9583 | 0
2010 | 10 | 21 | 2010-10-21 | 50 | 50 | 49 | 49 | 48 | 49 | 47 | 48 | 50 | 53 | 53 | 52 | 55 | 56 | 57 | 57 | 56 | 55 | 55 | 56 | 55 | 54 | 55 | 54 | 52.625 | 12.375 | 0
2010 | 10 | 22 | 2010-10-22 | 54 | 54 | 53 | 53 | 52 | 51 | 50 | 50 | 50 | 52 | 51 | 53 | 57 | 58 | 57 | 57 | 57 | 56 | 56 | 55 | 53 | 53 | 53 | 52 | 53.625 | 11.375 | 0
2010 | 10 | 23 | 2010-10-23 | 51 | 51 | 52 | 51 | 51 | 50 | 53 | 53 | 53 | 54 | 56 | 58 | 57 | 58 | 58 | 58 | 58 | 56 | 54 | 55 | 53 | 54 | 53 | 53 | 54.1667 | 10.8333 | 0
2010 | 10 | 24 | 2010-10-24 | 53 | 51 | 51 | 50 | 51 | 49 | 46 | 50 | 50 | 50 | 51 | 50 | 52 | 50 | 49 | 50 | 49 | 49 | 48 | 47 | 47 | 47 | 47 | 47 | 49.3333 | 15.6667 | 0
2010 | 10 | 25 | 2010-10-25 | 48 | 47 | 48 | 48 | 48 | 48 | 48 | 48 | 49 | 49 | 50 | 49 | 49 | 46 | 51 | 49 | 49 | 47 | 47 | 46 | 46 | 45 | 45 | 46 | 47.75 | 17.25 | 0
2010 | 10 | 26 | 2010-10-26 | 45 | 45 | 45 | 45 | 45 | 45 | 45 | 45 | 46 | 45 | 45 | 45 | 44 | 44 | 45 | 45 | 46 | 45 | 46 | 47 | 47 | 47 | 47 | 48 | 45.5 | 19.5 | 0
2010 | 10 | 27 | 2010-10-27 | 48 | 48 | 48 | 48 | 48 | 46 | 45 | 45 | 48 | 50 | 53 | 54 | 56 | 58 | 60 | 60 | 59 | 57 | 56 | 56 | 49 | 57 | 57 | 57 | 52.625 | 12.375 | 0
2010 | 10 | 28 | 2010-10-28 | 57 | 57 | 57 | 54 | 54 | 54 | 55 | 54 | 51 | 51 | 51 | 52 | 51 | 52 | 52 | 53 | 53 | 52 | 51 | 51 | 52 | 51 | 51 | 50 | 52.75 | 12.25 | 0
2010 | 10 | 29 | 2010-10-29 | 50 | 49 | 49 | 49 | 49 | 49 | 49 | 48 | 49 | 52 | 54 | 53 | 55 | 57 | 57 | 58 | 58 | 54 | 54 | 51 | 49 | 48 | 49 | 48 | 51.5833 | 13.4167 | 0
2010 | 10 | 30 | 2010-10-30 | 47 | 47 | 47 | 44 | 43 | 44 | 43 | 40 | 44 | 45 | 46 | 47 | 47 | 47 | 48 | 48 | 47 | 48 | 49 | 50 | 51 | 50 | 50 | 51 | 46.7917 | 18.2083 | 0
2010 | 10 | 31 | 2010-10-31 | 51 | 49 | 50 | 50 | 49 | 48 | 48 | 47 | 48 | 49 | 51 | 53 | 55 | 55 | 55 | 54 | 53 | 52 | 52 | 52 | 51 | 53 | 51 | 52 | 51.1667 | 13.8333 | 0
2010 | 11 | 1 | 2010-11-01 | 51 | 51 | 49 | 51 | 52 | 57 | 53 | 54 | 54 | 54 | 55 | 55 | 55 | 55 | 55 | 55 | 55 | 54 | 53 | 53 | 53 | 53 | 53 | 52 | 53.4167 | 11.5833 | 0
2010 | 11 | 2 | 2010-11-02 | 53 | 53 | 53 | 51 | 52 | 51 | 52 | 50 | 50 | 54 | 56 | 59 | 60 | 61 | 61 | 63 | 60 | 56 | 56 | 55 | 54 | 53 | 52 | 51 | 54.8333 | 10.1667 | 0
2010 | 11 | 3 | 2010-11-03 | 51 | 51 | 51 | 50 | 48 | 47 | 47 | 46 | 50 | 56 | 59 | 61 | 70 | 73 | 69 | 73 | 71 | 65 | 64 | 62 | 60 | 61 | 60 | 60 | 58.5417 | 6.4583 | 0
2010 | 11 | 4 | 2010-11-04 | 56 | 53 | 50 | 50 | 49 | 53 | 55 | 51 | 52 | 55 | 59 | 61 | 63 | 65 | 65 | 64 | 62 | 59 | 59 | 59 | 56 | 57 | 55 | 55 | 56.7917 | 8.2083 | 0
2010 | 11 | 5 | 2010-11-05 | 54 | 54 | 53 | 52 | 51 | 52 | 52 | 52 | 52 | 51 | 53 | 53 | 54 | 53 | 52 | 52 | 50 | 49 | 48 | 48 | 48 | 48 | 48 | 48 | 51.125 | 13.875 | 0
2010 | 11 | 6 | 2010-11-06 | 48 | 48 | 48 | 48 | 48 | 49 | 49 | 49 | 49 | 50 | 50 | 50 | 51 | 52 | 53 | 53 | 54 | 53 | 53 | 54 | 53 | 53 | 52 | 52 | 50.7917 | 14.2083 | 0
2010 | 11 | 7 | 2010-11-07 | 51 | 51 | 51 | 50 | 50 | 49 | 48 | 48 | 50 | 51 | 53 | 53 | 54 | 52 | 50 | 50 | 49 | 48 | 49 | 46 | 46 | 46 | 44 | 44 | 49.2917 | 15.7083 | 0
2010 | 11 | 8 | 2010-11-08 | 44 | 44 | 44 | 43 | 42 | 43 | 43 | 42 | 44 | 46 | 48 | 49 | 50 | 49 | 50 | 49 | 46 | 45 | 44 | 43 | 43 | 44 | 44 | 43 | 45.0833 | 19.9167 | 0
2010 | 11 | 9 | 2010-11-09 | 43 | 42 | 41 | 40 | 42 | 43 | 43 | 43 | 43 | 44 | 45 | 43 | 43 | 44 | 45 | 45 | 45 | 45 | 45 | 44 | 43 | 44 | 44 | 44 | 43.4583 | 21.5417 | 0
2010 | 11 | 10 | 2010-11-10 | 44 | 44 | 43 | 43 | 40 | 39 | 38 | 42 | 46 | 47 | 49 | 50 | 50 | 51 | 51 | 50 | 45 | 44 | 45 | 45 | 43 | 41 | 39 | 40 | 44.5417 | 20.4583 | 0
2010 | 11 | 11 | 2010-11-11 | 38 | 38 | 38 | 40 | 40 | 39 | 41 | 40 | 41 | 44 | 46 | 47 | 47 | 48 | 47 | 48 | 46 | 47 | 47 | 47 | 47 | 46 | 46 | 44 | 43.8333 | 21.1667 | 0
2010 | 11 | 12 | 2010-11-12 | 43 | 42 | 42 | 40 | 41 | 39 | 39 | 40 | 43 | 45 | 46 | 48 | 49 | 50 | 50 | 49 | 47 | 47 | 46 | 45 | 45 | 44 | 44 | 43 | 44.4583 | 20.5417 | 0
2010 | 11 | 13 | 2010-11-13 | 43 | 43 | 43 | 43 | 44 | 43 | 43 | 43 | 44 | 45 | 46 | 47 | 48 | 47 | 47 | 47 | 46 | 46 | 46 | 46 | 46 | 46 | 46 | 46 | 45.1667 | 19.8333 | 0
2010 | 11 | 14 | 2010-11-14 | 47 | 47 | 48 | 48 | 48 | 49 | 49 | 49 | 48 | 49 | 48 | 49 | 50 | 50 | 51 | 52 | 52 | 52 | 52 | 51 | 52 | 51 | 50 | 50 | 49.6667 | 15.3333 | 0
2010 | 11 | 15 | 2010-11-15 | 50 | 50 | 50 | 50 | 49 | 49 | 49 | 50 | 50 | 50 | 51 | 50 | 53 | 54 | 55 | 56 | 54 | 54 | 54 | 55 | 55 | 52 | 50 | 48 | 51.5833 | 13.4167 | 0
2010 | 11 | 16 | 2010-11-16 | 47 | 49 | 48 | 49 | 49 | 49 | 49 | 49 | 49 | 50 | 50 | 51 | 52 | 51 | 51 | 50 | 49 | 49 | 47 | 47 | 47 | 47 | 47 | 47 | 48.875 | 16.125 | 0
2010 | 11 | 17 | 2010-11-17 | 46 | 46 | 47 | 47 | 47 | 46 | 45 | 45 | 45 | 46 | 48 | 50 | 46 | 45 | 43 | 43 | 42 | 42 | 42 | 41 | 41 | 41 | 41 | 41 | 44.4167 | 20.5833 | 0
2010 | 11 | 18 | 2010-11-18 | 40 | 36 | 38 | 39 | 39 | 39 | 39 | 39 | 39 | 40 | 41 | 42 | 43 | 44 | 43 | 43 | 42 | 42 | 40 | 40 | 41 | 39 | 39 | 40 | 40.2917 | 24.7083 | 0
2010 | 11 | 19 | 2010-11-19 | 39 | 40 | 40 | 40 | 40 | 39 | 40 | 40 | 42 | 43 | 44 | 46 | 47 | 48 | 45 | 43 | 43 | 43 | 44 | 45 | 44 | 45 | 43 | 42 | 42.7083 | 22.2917 | 0
2010 | 11 | 20 | 2010-11-20 | 43 | 43 | 42 | 43 | 42 | 41 | 40 | 40 | 42 | 41 | 41 | 40 | 40 | 38 | 38 | 37 | 36 | 36 | 36 | 35 | 35 | 35 | 34 | 23 | 38.375 | 26.625 | 0
2010 | 11 | 21 | 2010-11-21 | 34 | 34 | 34 | 34 | 34 | 34 | 34 | 34 | 35 | 35 | 37 | 37 | 37 | 36 | 34 | 33 | 33 | 36 | 33 | 32 | 32 | 32 | 32 | 32 | 34.0833 | 30.9167 | 0
2010 | 11 | 22 | 2010-11-22 | 32 | 31 | 31 | 31 | 29 | 29 | 28 | 28 | 28 | 28 | 28 | 28 | 30 | 31 | 30 | 28 | 26 | 24 | 23 | 22 | 21 | 23 | 23 | 23 | 27.2917 | 37.7083 | 0
2010 | 11 | 23 | 2010-11-23 | 23 | 22 | 22 | 20 | 20 | 20 | 20 | 19 | 21 | 22 | 24 | 24 | 24 | 25 | 24 | 23 | 21 | 21 | 20 | 19 | 18 | 17 | 16 | 16 | 20.875 | 44.125 | 0
2010 | 11 | 24 | 2010-11-24 | 15 | 15 | 14 | 16 | 17 | 17 | 19 | 19 | 19 | 21 | 24 | 28 | 27 | 28 | 28 | 28 | 28 | 28 | 28 | 28 | 28 | 28 | 28 | 28 | 23.2917 | 41.7083 | 0
2010 | 11 | 25 | 2010-11-25 | 28 | 29 | 29 | 29 | 30 | 29 | 29 | 30 | 31 | 33 | 33 | 34 | 35 | 36 | 37 | 37 | 38 | 38 | 38 | 38 | 38 | 37 | 38 | 37 | 33.7917 | 31.2083 | 0
2010 | 11 | 26 | 2010-11-26 | 37 | 37 | 39 | 41 | 41 | 42 | 43 | 43 | 43 | 43 | 44 | 47 | 47 | 48 | 46 | 45 | 45 | 45 | 44 | 43 | 42 | 42 | 41 | 40 | 42.8333 | 22.1667 | 0
2010 | 11 | 27 | 2010-11-27 | 38 | 38 | 36 | 35 | 35 | 33 | 36 | 37 | 37 | 36 | 37 | 38 | 39 | 41 | 41 | 41 | 37 | 39 | 39 | 38 | 38 | 36 | 37 | 37 | 37.4583 | 27.5417 | 0
2010 | 11 | 28 | 2010-11-28 | 36 | 37 | 37 | 37 | 37 | 38 | 38 | 38 | 38 | 38 | 39 | 40 | 39 | 41 | 41 | 40 | 38 | 36 | 37 | 37 | 37 | 37 | 37 | 37 | 37.9167 | 27.0833 | 0
2010 | 11 | 29 | 2010-11-29 | 37 | 37 | 37 | 37 | 37 | 37 | 37 | 37 | 38 | 40 | 41 | 42 | 43 | 43 | 43 | 43 | 43 | 42 | 41 | 40 | 39 | 39 | 39 | 39 | 39.625 | 25.375 | 0
2010 | 11 | 30 | 2010-11-30 | 39 | 39 | 39 | 39 | 40 | 41 | 41 | 42 | 41 | 43 | 43 | 43 | 44 | 45 | 47 | 47 | 47 | 46 | 45 | 46 | 46 | 46 | 45 | 45 | 43.2917 | 21.7083 | 0
2010 | 12 | 1 | 2010-12-01 | 45 | 45 | 44 | 44 | 43 | 40 | 42 | 41 | 42 | 43 | 45 | 45 | 44 | 45 | 44 | 43 | 43 | 42 | 42 | 42 | 42 | 43 | 42 | 38 | 42.875 | 22.125 | 0
2010 | 12 | 2 | 2010-12-02 | 39 | 40 | 39 | 39 | 38 | 37 | 36 | 37 | 38 | 37 | 39 | 39 | 39 | 40 | 42 | 40 | 41 | 41 | 41 | 42 | 42 | 41 | 41 | 41 | 39.5417 | 25.4583 | 0
2010 | 12 | 3 | 2010-12-03 | 40 | 40 | 38 | 40 | 40 | 40 | 41 | 41 | 42 | 43 | 44 | 44 | 47 | 47 | 47 | 45 | 43 | 41 | 40 | 40 | 39 | 38 | 37 | 37 | 41.4167 | 23.5833 | 0
2010 | 12 | 4 | 2010-12-04 | 36 | 35 | 35 | 35 | 35 | 35 | 35 | 35 | 35 | 37 | 41 | 43 | 46 | 49 | 48 | 46 | 45 | 45 | 41 | 41 | 42 | 40 | 40 | 40 | 40 | 25 | 0
2010 | 12 | 5 | 2010-12-05 | 39 | 38 | 39 | 38 | 40 | 38 | 39 | 42 | 41 | 45 | 46 | 48 | 49 | 48 | 49 | 49 | 47 | 46 | 46 | 46 | 46 | 45 | 46 | 42 | 43.8333 | 21.1667 | 0
2010 | 12 | 6 | 2010-12-06 | 41 | 41 | 41 | 44 | 43 | 42 | 46 | 39 | 40 | 42 | 45 | 45 | 45 | 46 | 46 | 48 | 45 | 44 | 44 | 47 | 48 | 49 | 48 | 49 | 44.5 | 20.5 | 0
2010 | 12 | 7 | 2010-12-07 | 49 | 49 | 48 | 48 | 49 | 49 | 49 | 49 | 50 | 50 | 51 | 53 | 53 | 53 | 53 | 48 | 47 | 46 | 46 | 46 | 47 | 47 | 49 | 47 | 49 | 16 | 0
2010 | 12 | 8 | 2010-12-08 | 49 | 49 | 47 | 46 | 50 | 50 | 50 | 50 | 46 | 48 | 51 | 53 | 53 | 53 | 53 | 52 | 50 | 50 | 50 | 50 | 49 | 49 | 48 | 49 | 49.7917 | 15.2083 | 0
2010 | 12 | 9 | 2010-12-09 | 47 | 46 | 46 | 45 | 46 | 46 | 47 | 47 | 47 | 48 | 47 | 48 | 48 | 48 | 47 | 47 | 46 | 46 | 45 | 45 | 44 | 43 | 44 | 44 | 46.125 | 18.875 | 0
2010 | 12 | 10 | 2010-12-10 | 44 | 44 | 44 | 44 | 44 | 45 | 44 | 43 | 43 | 45 | 46 | 47 | 48 | 47 | 48 | 46 | 45 | 44 | 44 | 44 | 43 | 42 | 41 | 42 | 44.4583 | 20.5417 | 0
2010 | 12 | 11 | 2010-12-11 | 40 | 41 | 40 | 40 | 41 | 40 | 39 | 42 | 42 | 41 | 42 | 44 | 43 | 42 | 43 | 43 | 43 | 43 | 43 | 44 | 47 | 46 | 48 | 50 | 42.7917 | 22.2083 | 0
2010 | 12 | 12 | 2010-12-12 | 52 | 55 | 55 | 55 | 55 | 55 | 55 | 55 | 54 | 54 | 54 | 54 | 54 | 54 | 53 | 53 | 54 | 53 | 52 | 52 | 52 | 52 | 52 | 52 | 53.5833 | 11.4167 | 0
2010 | 12 | 13 | 2010-12-13 | 52 | 50 | 50 | 51 | 50 | 50 | 49 | 48 | 49 | 50 | 51 | 53 | 53 | 54 | 53 | 52 | 51 | 48 | 48 | 49 | 50 | 50 | 49 | 48 | 50.3333 | 14.6667 | 0
2010 | 12 | 14 | 2010-12-14 | 43 | 44 | 44 | 43 | 42 | 42 | 43 | 40 | 40 | 41 | 43 | 44 | 44 | 44 | 42 | 42 | 41 | 41 | 37 | 39 | 39 | 40 | 40 | 40 | 41.5833 | 23.4167 | 0
2010 | 12 | 15 | 2010-12-15 | 39 | 39 | 40 | 40 | 39 | 39 | 39 | 39 | 40 | 41 | 42 | 45 | 45 | 46 | 46 | 44 | 42 | 42 | 41 | 40 | 39 | 39 | 39 | 39 | 41 | 24 | 0
2010 | 12 | 16 | 2010-12-16 | 39 | 38 | 37 | 39 | 39 | 40 | 40 | 41 | 41 | 42 | 44 | 46 | 47 | 47 | 47 | 45 | 44 | 43 | 44 | 44 | 43 | 43 | 43 | 43 | 42.4583 | 22.5417 | 0
2010 | 12 | 17 | 2010-12-17 | 43 | 43 | 43 | 42 | 42 | 41 | 41 | 42 | 42 | 44 | 46 | 48 | 48 | 49 | 47 | 45 | 43 | 43 | 43 | 42 | 42 | 43 | 43 | 43 | 43.6667 | 21.3333 | 0
2010 | 12 | 18 | 2010-12-18 | 43 | 44 | 44 | 44 | 44 | 44 | 42 | 40 | 40 | 42 | 43 | 45 | 47 | 44 | 42 | 41 | 41 | 39 | 37 | 38 | 38 | 38 | 39 | 40 | 41.625 | 23.375 | 0
2010 | 12 | 19 | 2010-12-19 | 40 | 38 | 37 | 36 | 37 | 37 | 37 | 37 | 38 | 41 | 43 | 45 | 46 | 45 | 44 | 42 | 41 | 41 | 41 | 41 | 39 | 36 | 37 | 36 | 39.7917 | 25.2083 | 0
2010 | 12 | 20 | 2010-12-20 | 38 | 39 | 39 | 39 | 40 | 40 | 40 | 41 | 40 | 42 | 43 | 43 | 41 | 43 | 42 | 43 | 42 | 43 | 42 | 41 | 41 | 42 | 43 | 43 | 41.25 | 23.75 | 0
2010 | 12 | 21 | 2010-12-21 | 43 | 43 | 43 | 43 | 43 | 44 | 44 | 44 | 45 | 47 | 49 | 50 | 50 | 50 | 50 | 50 | 49 | 50 | 50 | 49 | 49 | 50 | 50 | 50 | 47.2917 | 17.7083 | 0
2010 | 12 | 22 | 2010-12-22 | 50 | 48 | 47 | 44 | 45 | 46 | 45 | 42 | 45 | 45 | 46 | 47 | 47 | 48 | 47 | 46 | 45 | 45 | 42 | 43 | 42 | 42 | 40 | 41 | 44.9167 | 20.0833 | 0
2010 | 12 | 23 | 2010-12-23 | 39 | 41 | 41 | 41 | 42 | 43 | 44 | 44 | 44 | 45 | 46 | 46 | 43 | 43 | 44 | 44 | 44 | 45 | 46 | 46 | 47 | 47 | 47 | 47 | 44.125 | 20.875 | 0
2010 | 12 | 24 | 2010-12-24 | 49 | 49 | 49 | 50 | 50 | 50 | 50 | 48 | 48 | 49 | 49 | 48 | 46 | 46 | 46 | 46 | 45 | 45 | 45 | 45 | 45 | 45 | 45 | 45 | 47.2083 | 17.7917 | 0
2010 | 12 | 25 | 2010-12-25 | 45 | 45 | 46 | 46 | 46 | 47 | 47 | 49 | 50 | 50 | 52 | 52 | 54 | 48 | 48 | 47 | 46 | 46 | 46 | 45 | 47 | 46 | 45 | 44 | 47.375 | 17.625 | 0
2010 | 12 | 26 | 2010-12-26 | 43 | 42 | 42 | 42 | 41 | 42 | 41 | 39 | 42 | 43 | 44 | 45 | 42 | 42 | 41 | 42 | 41 | 40 | 40 | 40 | 38 | 39 | 39 | 39 | 41.2083 | 23.7917 | 0
2010 | 12 | 27 | 2010-12-27 | 38 | 39 | 38 | 39 | 38 | 39 | 39 | 39 | 40 | 41 | 42 | 43 | 44 | 43 | 42 | 42 | 42 | 41 | 42 | 41 | 43 | 42 | 42 | 44 | 40.9583 | 24.0417 | 0
2010 | 12 | 28 | 2010-12-28 | 45 | 48 | 46 | 46 | 46 | 45 | 45 | 45 | 45 | 45 | 45 | 45 | 45 | 41 | 41 | 41 | 41 | 41 | 40 | 40 | 39 | 39 | 39 | 38 | 42.9583 | 22.0417 | 0
2010 | 12 | 29 | 2010-12-29 | 38 | 37 | 38 | 36 | 36 | 34 | 34 | 34 | 34 | 34 | 37 | 37 | 37 | 37 | 38 | 38 | 36 | 35 | 36 | 36 | 35 | 35 | 35 | 36 | 35.9583 | 29.0417 | 0
2010 | 12 | 30 | 2010-12-30 | 33 | 34 | 34 | 33 | 32 | 31 | 30 | 30 | 31 | 34 | 35 | 36 | 36 | 36 | 35 | 33 | 31 | 30 | 30 | 28 | 29 | 28 | 26 | 25 | 31.6667 | 33.3333 | 0
2010 | 12 | 31 | 2010-12-31 | 26 | 25 | 25 | 23 | 23 | 23 | 27 | 25 | 26 | 27 | 29 | 32 | 34 | 36 | 36 | 34 | 32 | 32 | 30 | 30 | 30 | 29 | 29 | 29 | 28.8333 | 36.1667 | 0
2011 | 1 | 1 | 2011-01-01 | 28 | 28 | 28 | 29 | 28 | 28 | 26 | 29 | 29 | 32 | 35 | 37 | 39 | 39 | 40 | 38 | 33 | 33 | 31 | 33 | 32 | 32 | 32 | 32 | 32.125 | 32.875 | 0
2011 | 1 | 2 | 2011-01-02 | 30 | 31 | 30 | 28 | 27 | 28 | 27 | 27 | 31 | 34 | 35 | 36 | 37 | 39 | 39 | 37 | 34 | 35 | 34 | 33 | 32 | 33 | 29 | 29 | 32.2917 | 32.7083 | 0
2011 | 1 | 3 | 2011-01-03 | 29 | 29 | 28 | 29 | 29 | 29 | 31 | 31 | 32 | 33 | 33 | 38 | 39 | 40 | 41 | 39 | 36 | 34 | 36 | 36 | 31 | 32 | 33 | 33 | 33.375 | 31.625 | 0
2011 | 1 | 4 | 2011-01-04 | 32 | 31 | 32 | 30 | 31 | 30 | 30 | 30 | 32 | 33 | 32 | 35 | 36 | 37 | 37 | 37 | 37 | 37 | 36 | 37 | 37 | 37 | 37 | 36 | 34.125 | 30.875 | 0
2011 | 1 | 5 | 2011-01-05 | 36 | 36 | 36 | 36 | 36 | 36 | 36 | 37 | 37 | 39 | 40 | 40 | 41 | 42 | 43 | 42 | 42 | 43 | 44 | 44 | 45 | 45 | 45 | 44 | 40.2083 | 24.7917 | 0
2011 | 1 | 6 | 2011-01-06 | 44 | 45 | 45 | 45 | 45 | 45 | 45 | 45 | 46 | 46 | 47 | 47 | 47 | 48 | 48 | 49 | 49 | 49 | 48 | 49 | 48 | 47 | 47 | 47 | 46.7083 | 18.2917 | 0
2011 | 1 | 7 | 2011-01-07 | 47 | 47 | 47 | 47 | 47 | 47 | 46 | 47 | 47 | 47 | 46 | 46 | 46 | 46 | 45 | 45 | 44 | 43 | 42 | 41 | 40 | 40 | 39 | 38 | 44.5833 | 20.4167 | 0
2011 | 1 | 8 | 2011-01-08 | 37 | 36 | 35 | 36 | 36 | 37 | 37 | 37 | 37 | 37 | 38 | 38 | 38 | 40 | 40 | 40 | 39 | 39 | 37 | 38 | 38 | 38 | 37 | 37 | 37.5833 | 27.4167 | 0
2011 | 1 | 9 | 2011-01-09 | 37 | 37 | 37 | 37 | 36 | 36 | 34 | 34 | 34 | 35 | 35 | 37 | 38 | 38 | 37 | 35 | 34 | 34 | 34 | 35 | 33 | 33 | 33 | 32 | 35.2083 | 29.7917 | 0
2011 | 1 | 10 | 2011-01-10 | 32 | 33 | 33 | 33 | 33 | 34 | 34 | 33 | 35 | 35 | 36 | 37 | 37 | 37 | 36 | 36 | 35 | 34 | 34 | 33 | 33 | 31 | 31 | 30 | 33.9583 | 31.0417 | 0
2011 | 1 | 11 | 2011-01-11 | 30 | 30 | 30 | 30 | 31 | 30 | 31 | 32 | 33 | 35 | 35 | 37 | 38 | 38 | 39 | 37 | 37 | 36 | 33 | 31 | 30 | 31 | 32 | 33 | 33.2917 | 31.7083 | 0
2011 | 1 | 12 | 2011-01-12 | 34 | 34 | 34 | 34 | 35 | 36 | 38 | 41 | 45 | 46 | 45 | 46 | 46 | 47 | 47 | 47 | 46 | 46 | 45 | 46 | 45 | 46 | 45 | 44 | 42.4167 | 22.5833 | 0
2011 | 1 | 13 | 2011-01-13 | 44 | 44 | 45 | 48 | 48 | 48 | 48 | 50 | 52 | 52 | 52 | 54 | 53 | 52 | 52 | 51 | 52 | 52 | 51 | 51 | 51 | 50 | 49 | 50 | 49.9583 | 15.0417 | 0
2011 | 1 | 14 | 2011-01-14 | 50 | 50 | 48 | 50 | 49 | 49 | 50 | 50 | 50 | 51 | 51 | 53 | 53 | 53 | 54 | 54 | 53 | 52 | 51 | 52 | 52 | 52 | 52 | 51 | 51.25 | 13.75 | 0
2011 | 1 | 15 | 2011-01-15 | 51 | 50 | 50 | 49 | 50 | 48 | 48 | 48 | 48 | 48 | 50 | 50 | 50 | 50 | 50 | 50 | 49 | 48 | 48 | 50 | 52 | 52 | 52 | 52 | 49.7083 | 15.2917 | 0
2011 | 1 | 16 | 2011-01-16 | 52 | 52 | 52 | 53 | 53 | 53 | 53 | 53 | 53 | 53 | 53 | 53 | 53 | 55 | 54 | 54 | 52 | 53 | 53 | 52 | 52 | 53 | 51 | 50 | 52.7083 | 12.2917 | 0
2011 | 1 | 17 | 2011-01-17 | 49 | 48 | 48 | 48 | 48 | 47 | 47 | 48 | 48 | 48 | 48 | 47 | 47 | 48 | 47 | 46 | 46 | 45 | 43 | 42 | 42 | 42 | 42 | 42 | 46.0833 | 18.9167 | 0
2011 | 1 | 18 | 2011-01-18 | 42 | 42 | 41 | 41 | 41 | 41 | 41 | 41 | 41 | 42 | 42 | 42 | 42 | 41 | 41 | 39 | 38 | 38 | 38 | 38 | 39 | 39 | 39 | 38 | 40.2917 | 24.7083 | 0
2011 | 1 | 19 | 2011-01-19 | 38 | 37 | 38 | 38 | 38 | 37 | 37 | 36 | 38 | 41 | 40 | 40 | 42 | 43 | 45 | 44 | 41 | 38 | 38 | 40 | 38 | 37 | 37 | 36 | 39.0417 | 25.9583 | 0
2011 | 1 | 20 | 2011-01-20 | 35 | 35 | 33 | 34 | 35 | 35 | 36 | 36 | 36 | 37 | 37 | 37 | 38 | 39 | 40 | 42 | 42 | 42 | 42 | 43 | 43 | 43 | 43 | 44 | 38.625 | 26.375 | 0
2011 | 1 | 21 | 2011-01-21 | 44 | 44 | 44 | 45 | 45 | 46 | 46 | 46 | 46 | 47 | 47 | 48 | 48 | 48 | 48 | 49 | 48 | 48 | 48 | 47 | 46 | 46 | 45 | 45 | 46.4167 | 18.5833 | 0
2011 | 1 | 22 | 2011-01-22 | 45 | 44 | 44 | 44 | 42 | 41 | 41 | 42 | 43 | 44 | 44 | 47 | 47 | 49 | 47 | 47 | 43 | 43 | 43 | 44 | 40 | 42 | 41 | 42 | 43.7083 | 21.2917 | 0
2011 | 1 | 23 | 2011-01-23 | 41 | 41 | 42 | 42 | 42 | 42 | 42 | 42 | 42 | 44 | 45 | 45 | 46 | 46 | 46 | 46 | 46 | 45 | 46 | 45 | 45 | 45 | 45 | 45 | 44 | 21 | 0
2011 | 1 | 24 | 2011-01-24 | 45 | 45 | 46 | 46 | 46 | 45 | 45 | 45 | 46 | 48 | 46 | 46 | 46 | 47 | 46 | 46 | 47 | 47 | 46 | 47 | 47 | 48 | 48 | 47 | 46.2917 | 18.7083 | 0
2011 | 1 | 25 | 2011-01-25 | 46 | 47 | 47 | 46 | 46 | 46 | 46 | 45 | 46 | 46 | 47 | 47 | 48 | 49 | 49 | 49 | 48 | 47 | 47 | 47 | 46 | 44 | 44 | 45 | 46.5833 | 18.4167 | 0
2011 | 1 | 26 | 2011-01-26 | 43 | 42 | 39 | 41 | 42 | 42 | 41 | 41 | 43 | 44 | 46 | 49 | 51 | 52 | 53 | 50 | 47 | 45 | 44 | 44 | 42 | 41 | 39 | 41 | 44.25 | 20.75 | 0
2011 | 1 | 27 | 2011-01-27 | 40 | 39 | 39 | 37 | 37 | 37 | 38 | 40 | 39 | 42 | 43 | 44 | 47 | 47 | 49 | 49 | 49 | 49 | 48 | 46 | 46 | 46 | 47 | 43 | 43.375 | 21.625 | 0
2011 | 1 | 28 | 2011-01-28 | 39 | 41 | 40 | 43 | 45 | 46 | 45 | 44 | 46 | 46 | 47 | 46 | 48 | 51 | 51 | 49 | 48 | 48 | 48 | 48 | 48 | 48 | 48 | 48 | 46.2917 | 18.7083 | 0
2011 | 1 | 29 | 2011-01-29 | 48 | 48 | 48 | 48 | 48 | 47 | 47 | 47 | 47 | 47 | 47 | 47 | 46 | 47 | 48 | 48 | 47 | 47 | 47 | 47 | 47 | 47 | 45 | 43 | 47 | 18 | 0
2011 | 1 | 30 | 2011-01-30 | 41 | 41 | 40 | 40 | 39 | 39 | 39 | 38 | 38 | 39 | 40 | 41 | 41 | 42 | 42 | 41 | 40 | 40 | 39 | 39 | 39 | 38 | 38 | 37 | 39.625 | 25.375 | 0
2011 | 1 | 31 | 2011-01-31 | 37 | 37 | 35 | 35 | 34 | 35 | 35 | 36 | 36 | 37 | 39 | 41 | 42 | 43 | 44 | 42 | 40 | 38 | 38 | 37 | 36 | 36 | 35 | 34 | 37.5833 | 27.4167 | 0
2011 | 2 | 1 | 2011-02-01 | 34 | 35 | 34 | 34 | 34 | 34 | 34 | 34 | 35 | 37 | 41 | 42 | 45 | 45 | 44 | 43 | 42 | 39 | 38 | 37 | 36 | 36 | 36 | 35 | 37.6667 | 27.3333 | 0
2011 | 2 | 2 | 2011-02-02 | 36 | 34 | 31 | 32 | 32 | 33 | 31 | 32 | 37 | 36 | 39 | 42 | 43 | 45 | 51 | 47 | 45 | 43 | 42 | 44 | 42 | 41 | 41 | 41 | 39.1667 | 25.8333 | 0
2011 | 2 | 3 | 2011-02-03 | 41 | 41 | 41 | 41 | 40 | 41 | 40 | 43 | 44 | 44 | 45 | 47 | 48 | 48 | 48 | 48 | 48 | 49 | 48 | 48 | 49 | 48 | 47 | 47 | 45.1667 | 19.8333 | 0
2011 | 2 | 4 | 2011-02-04 | 47 | 46 | 47 | 48 | 48 | 48 | 49 | 48 | 49 | 47 | 48 | 48 | 48 | 50 | 50 | 50 | 50 | 50 | 49 | 49 | 48 | 47 | 46 | 45 | 48.125 | 16.875 | 0
2011 | 2 | 5 | 2011-02-05 | 45 | 45 | 45 | 44 | 44 | 44 | 43 | 43 | 43 | 43 | 43 | 44 | 44 | 45 | 45 | 46 | 46 | 46 | 46 | 46 | 45 | 44 | 43 | 44 | 44.4167 | 20.5833 | 0
2011 | 2 | 6 | 2011-02-06 | 44 | 43 | 43 | 43 | 43 | 43 | 45 | 46 | 46 | 48 | 49 | 49 | 50 | 50 | 48 | 48 | 49 | 49 | 47 | 47 | 46 | 45 | 46 | 46 | 46.375 | 18.625 | 0
2011 | 2 | 7 | 2011-02-07 | 45 | 45 | 45 | 44 | 44 | 43 | 43 | 42 | 43 | 44 | 45 | 46 | 46 | 47 | 48 | 45 | 44 | 41 | 40 | 40 | 40 | 40 | 40 | 39 | 43.2917 | 21.7083 | 0
2011 | 2 | 8 | 2011-02-08 | 40 | 39 | 39 | 38 | 38 | 38 | 40 | 40 | 40 | 41 | 42 | 43 | 45 | 45 | 46 | 44 | 41 | 40 | 40 | 38 | 38 | 37 | 37 | 38 | 40.2917 | 24.7083 | 0
2011 | 2 | 9 | 2011-02-09 | 36 | 34 | 33 | 32 | 32 | 30 | 29 | 31 | 36 | 38 | 40 | 43 | 44 | 44 | 44 | 44 | 41 | 38 | 38 | 38 | 37 | 38 | 35 | 35 | 37.0833 | 27.9167 | 0
2011 | 2 | 10 | 2011-02-10 | 33 | 33 | 32 | 25 | 30 | 30 | 31 | 30 | 35 | 37 | 41 | 44 | 45 | 47 | 47 | 46 | 43 | 41 | 41 | 38 | 38 | 38 | 39 | 37 | 37.5417 | 27.4583 | 0
2011 | 2 | 11 | 2011-02-11 | 37 | 36 | 36 | 35 | 36 | 36 | 37 | 36 | 38 | 39 | 41 | 41 | 43 | 45 | 46 | 47 | 46 | 47 | 45 | 45 | 45 | 45 | 45 | 44 | 41.2917 | 23.7083 | 0
2011 | 2 | 12 | 2011-02-12 | 41 | 41 | 43 | 44 | 41 | 41 | 44 | 41 | 44 | 46 | 49 | 50 | 54 | 54 | 53 | 49 | 48 | 45 | 45 | 45 | 45 | 43 | 44 | 43 | 45.5417 | 19.4583 | 0
2011 | 2 | 13 | 2011-02-13 | 43 | 43 | 44 | 43 | 43 | 42 | 42 | 43 | 45 | 45 | 48 | 49 | 50 | 50 | 51 | 52 | 50 | 48 | 47 | 47 | 46 | 45 | 45 | 44 | 46.0417 | 18.9583 | 0
2011 | 2 | 14 | 2011-02-14 | 45 | 44 | 45 | 44 | 46 | 47 | 47 | 47 | 47 | 46 | 47 | 46 | 47 | 48 | 50 | 49 | 49 | 45 | 45 | 44 | 44 | 43 | 43 | 42 | 45.8333 | 19.1667 | 0
2011 | 2 | 15 | 2011-02-15 | 42 | 42 | 41 | 39 | 39 | 38 | 40 | 40 | 41 | 43 | 42 | 42 | 43 | 45 | 46 | 45 | 44 | 42 | 42 | 41 | 41 | 39 | 38 | 38 | 41.375 | 23.625 | 0
2011 | 2 | 16 | 2011-02-16 | 39 | 38 | 37 | 38 | 36 | 37 | 36 | 37 | 40 | 41 | 41 | 41 | 42 | 41 | 43 | 37 | 39 | 38 | 38 | 36 | 37 | 34 | 36 | 36 | 38.25 | 26.75 | 0
2011 | 2 | 17 | 2011-02-17 | 37 | 37 | 36 | 34 | 34 | 35 | 36 | 36 | 37 | 37 | 38 | 40 | 42 | 43 | 43 | 42 | 41 | 41 | 38 | 36 | 37 | 36 | 36 | 35 | 37.7917 | 27.2083 | 0
2011 | 2 | 18 | 2011-02-18 | 34 | 33 | 33 | 33 | 33 | 34 | 34 | 35 | 38 | 41 | 44 | 46 | 47 | 46 | 45 | 44 | 42 | 40 | 40 | 37 | 38 | 38 | 38 | 37 | 38.75 | 26.25 | 0
2011 | 2 | 19 | 2011-02-19 | 36 | 35 | 35 | 35 | 34 | 35 | 34 | 34 | 36 | 39 | 40 | 41 | 41 | 42 | 43 | 42 | 41 | 39 | 36 | 35 | 35 | 35 | 34 | 33 | 37.0833 | 27.9167 | 0
2011 | 2 | 20 | 2011-02-20 | 33 | 31 | 31 | 29 | 30 | 28 | 29 | 30 | 32 | 36 | 39 | 41 | 42 | 42 | 44 | 44 | 43 | 41 | 40 | 40 | 38 | 38 | 36 | 38 | 36.4583 | 28.5417 | 0
2011 | 2 | 21 | 2011-02-21 | 36 | 35 | 35 | 36 | 35 | 36 | 37 | 37 | 37 | 39 | 41 | 42 | 43 | 44 | 44 | 44 | 41 | 40 | 41 | 40 | 40 | 39 | 38 | 36 | 39 | 26 | 0
2011 | 2 | 22 | 2011-02-22 | 37 | 38 | 38 | 38 | 37 | 37 | 36 | 36 | 37 | 39 | 42 | 43 | 39 | 37 | 36 | 37 | 37 | 35 | 35 | 34 | 35 | 35 | 34 | 35 | 36.9583 | 28.0417 | 0
2011 | 2 | 23 | 2011-02-23 | 36 | 35 | 35 | 34 | 34 | 35 | 35 | 35 | 35 | 37 | 36 | 36 | 32 | 35 | 35 | 36 | 35 | 35 | 33 | 31 | 30 | 28 | 28 | 28 | 33.7083 | 31.2917 | 0
2011 | 2 | 24 | 2011-02-24 | 28 | 28 | 28 | 28 | 27 | 27 | 27 | 27 | 28 | 29 | 30 | 31 | 34 | 34 | 33 | 32 | 31 | 31 | 31 | 30 | 28 | 27 | 26 | 25 | 29.1667 | 35.8333 | 0
2011 | 2 | 25 | 2011-02-25 | 25 | 24 | 24 | 21 | 21 | 21 | 22 | 23 | 26 | 27 | 28 | 28 | 29 | 30 | 31 | 30 | 29 | 27 | 27 | 25 | 26 | 25 | 25 | 25 | 25.7917 | 39.2083 | 0
2011 | 2 | 26 | 2011-02-26 | 22 | 22 | 20 | 20 | 20 | 20 | 21 | 22 | 23 | 25 | 27 | 29 | 31 | 32 | 32 | 32 | 32 | 32 | 31 | 32 | 32 | 33 | 34 | 34 | 27.4167 | 37.5833 | 0
2011 | 2 | 27 | 2011-02-27 | 33 | 34 | 34 | 34 | 35 | 36 | 35 | 36 | 36 | 34 | 38 | 39 | 41 | 42 | 40 | 40 | 41 | 40 | 40 | 39 | 40 | 39 | 39 | 38 | 37.625 | 27.375 | 0
2011 | 2 | 28 | 2011-02-28 | 37 | 37 | 36 | 37 | 36 | 36 | 35 | 36 | 36 | 35 | 35 | 37 | 38 | 39 | 39 | 40 | 38 | 37 | 37 | 37 | 36 | 37 | 37 | 36 | 36.8333 | 28.1667 | 0
2011 | 3 | 1 | 2011-03-01 | 34 | 36 | 36 | 36 | 36 | 35 | 36 | 37 | 38 | 38 | 39 | 40 | 41 | 41 | 42 | 42 | 42 | 41 | 40 | 42 | 42 | 43 | 43 | 44 | 39.3333 | 25.6667 | 0
2011 | 3 | 2 | 2011-03-02 | 46 | 43 | 45 | 46 | 45 | 46 | 47 | 44 | 46 | 49 | 46 | 48 | 47 | 45 | 45 | 44 | 43 | 39 | 37 | 38 | 37 | 39 | 39 | 39 | 43.4583 | 21.5417 | 0
2011 | 3 | 3 | 2011-03-03 | 40 | 39 | 39 | 39 | 39 | 40 | 39 | 39 | 39 | 40 | 42 | 42 | 43 | 46 | 45 | 39 | 41 | 33 | 39 | 39 | 38 | 37 | 37 | 37 | 39.625 | 25.375 | 0
2011 | 3 | 4 | 2011-03-04 | 36 | 34 | 33 | 33 | 35 | 33 | 34 | 35 | 37 | 39 | 42 | 45 | 48 | 48 | 44 | 47 | 46 | 41 | 43 | 45 | 45 | 42 | 46 | 44 | 40.625 | 24.375 | 0
2011 | 3 | 5 | 2011-03-05 | 44 | 43 | 42 | 41 | 39 | 39 | 40 | 40 | 43 | 45 | 46 | 48 | 49 | 48 | 49 | 48 | 47 | 46 | 44 | 43 | 43 | 42 | 40 | 41 | 43.75 | 21.25 | 0
2011 | 3 | 6 | 2011-03-06 | 39 | 38 | 40 | 40 | 40 | 40 | 39 | 40 | 41 | 42 | 43 | 45 | 46 | 46 | 46 | 46 | 45 | 43 | 40 | 38 | 40 | 38 | 39 | 36 | 41.25 | 23.75 | 0
2011 | 3 | 7 | 2011-03-07 | 38 | 36 | 38 | 37 | 37 | 38 | 37 | 38 | 40 | 42 | 41 | 43 | 47 | 46 | 46 | 46 | 45 | 45 | 45 | 44 | 43 | 43 | 42 | 41 | 41.5833 | 23.4167 | 0
2011 | 3 | 8 | 2011-03-08 | 41 | 41 | 42 | 41 | 39 | 38 | 37 | 39 | 40 | 43 | 47 | 48 | 49 | 52 | 51 | 50 | 49 | 47 | 46 | 45 | 44 | 45 | 43 | 44 | 44.2083 | 20.7917 | 0
2011 | 3 | 9 | 2011-03-09 | 43 | 42 | 42 | 43 | 43 | 46 | 47 | 49 | 52 | 50 | 50 | 50 | 49 | 50 | 51 | 51 | 50 | 50 | 50 | 50 | 49 | 48 | 48 | 47 | 47.9167 | 17.0833 | 0
2011 | 3 | 10 | 2011-03-10 | 47 | 46 | 47 | 47 | 46 | 46 | 45 | 46 | 48 | 52 | 51 | 52 | 51 | 49 | 47 | 45 | 45 | 44 | 44 | 43 | 42 | 42 | 42 | 39 | 46.0833 | 18.9167 | 0
2011 | 3 | 11 | 2011-03-11 | 40 | 39 | 39 | 41 | 39 | 40 | 40 | 40 | 43 | 47 | 48 | 49 | 49 | 50 | 52 | 51 | 51 | 51 | 50 | 50 | 49 | 50 | 50 | 47 | 46.0417 | 18.9583 | 0
2011 | 3 | 12 | 2011-03-12 | 47 | 46 | 45 | 44 | 43 | 43 | 43 | 43 | 44 | 44 | 44 | 44 | 44 | 45 | 46 | 48 | 48 | 47 | 44 | 44 | 45 | 45 | 44 | 43 | 44.7083 | 20.2917 | 0
2011 | 3 | 13 | 2011-03-13 | 43 | 0 | 44 | 46 | 45 | 45 | 46 | 47 | 48 | 48 | 48 | 49 | 50 | 51 | 52 | 53 | 51 | 49 | 47 | 45 | 45 | 45 | 44 | 45 | 45.25 | 19.75 | 0
2011 | 3 | 14 | 2011-03-14 | 45 | 45 | 45 | 46 | 45 | 45 | 46 | 45 | 45 | 47 | 46 | 47 | 50 | 51 | 52 | 52 | 52 | 50 | 50 | 48 | 47 | 48 | 48 | 47 | 47.5833 | 17.4167 | 0
2011 | 3 | 15 | 2011-03-15 | 47 | 46 | 46 | 45 | 45 | 47 | 49 | 50 | 51 | 52 | 52 | 51 | 54 | 55 | 47 | 47 | 46 | 44 | 44 | 44 | 44 | 44 | 43 | 43 | 47.3333 | 17.6667 | 0
2011 | 3 | 16 | 2011-03-16 | 42 | 42 | 42 | 42 | 42 | 42 | 41 | 41 | 42 | 44 | 45 | 47 | 48 | 46 | 44 | 44 | 46 | 45 | 43 | 42 | 41 | 39 | 40 | 40 | 42.9167 | 22.0833 | 0
2011 | 3 | 17 | 2011-03-17 | 39 | 39 | 39 | 38 | 38 | 37 | 38 | 39 | 41 | 44 | 46 | 48 | 49 | 50 | 49 | 48 | 49 | 47 | 46 | 45 | 45 | 45 | 44 | 44 | 43.625 | 21.375 | 0
2011 | 3 | 18 | 2011-03-18 | 44 | 46 | 47 | 48 | 49 | 49 | 49 | 49 | 49 | 50 | 48 | 48 | 46 | 45 | 44 | 43 | 42 | 41 | 41 | 40 | 39 | 39 | 40 | 39 | 44.7917 | 20.2083 | 0
2011 | 3 | 19 | 2011-03-19 | 38 | 38 | 39 | 39 | 37 | 37 | 36 | 37 | 41 | 42 | 43 | 48 | 49 | 51 | 54 | 54 | 53 | 52 | 49 | 47 | 47 | 45 | 43 | 41 | 44.1667 | 20.8333 | 0
2011 | 3 | 20 | 2011-03-20 | 40 | 38 | 39 | 39 | 39 | 38 | 38 | 38 | 41 | 43 | 46 | 48 | 48 | 50 | 50 | 50 | 48 | 47 | 46 | 46 | 46 | 45 | 45 | 45 | 43.875 | 21.125 | 0
2011 | 3 | 21 | 2011-03-21 | 43 | 45 | 43 | 43 | 43 | 43 | 43 | 43 | 43 | 45 | 45 | 46 | 48 | 47 | 49 | 47 | 48 | 47 | 46 | 45 | 44 | 44 | 43 | 41 | 44.75 | 20.25 | 0
2011 | 3 | 22 | 2011-03-22 | 41 | 41 | 40 | 38 | 38 | 34 | 38 | 40 | 41 | 44 | 45 | 47 | 48 | 49 | 50 | 50 | 49 | 49 | 49 | 47 | 45 | 44 | 43 | 42 | 43.8333 | 21.1667 | 0
2011 | 3 | 23 | 2011-03-23 | 41 | 39 | 39 | 38 | 38 | 34 | 36 | 38 | 42 | 48 | 51 | 57 | 59 | 60 | 61 | 61 | 60 | 57 | 56 | 55 | 54 | 54 | 54 | 53 | 49.375 | 15.625 | 0
2011 | 3 | 24 | 2011-03-24 | 53 | 53 | 52 | 52 | 51 | 51 | 52 | 50 | 50 | 50 | 55 | 56 | 58 | 61 | 54 | 51 | 54 | 52 | 51 | 49 | 47 | 45 | 42 | 42 | 51.2917 | 13.7083 | 0
2011 | 3 | 25 | 2011-03-25 | 41 | 39 | 39 | 39 | 39 | 40 | 41 | 41 | 44 | 46 | 48 | 50 | 51 | 52 | 53 | 54 | 53 | 46 | 44 | 44 | 44 | 42 | 42 | 42 | 44.75 | 20.25 | 0
2011 | 3 | 26 | 2011-03-26 | 41 | 41 | 40 | 41 | 41 | 38 | 38 | 41 | 42 | 45 | 48 | 48 | 46 | 49 | 47 | 45 | 46 | 45 | 44 | 43 | 43 | 43 | 42 | 43 | 43.3333 | 21.6667 | 0
2011 | 3 | 27 | 2011-03-27 | 43 | 42 | 41 | 41 | 41 | 42 | 41 | 40 | 41 | 43 | 45 | 47 | 48 | 50 | 50 | 45 | 47 | 48 | 45 | 44 | 43 | 43 | 43 | 42 | 43.9583 | 21.0417 | 0
2011 | 3 | 28 | 2011-03-28 | 41 | 41 | 42 | 42 | 42 | 42 | 43 | 42 | 44 | 46 | 47 | 48 | 49 | 49 | 51 | 50 | 49 | 47 | 47 | 45 | 45 | 45 | 45 | 44 | 45.25 | 19.75 | 0
2011 | 3 | 29 | 2011-03-29 | 43 | 43 | 43 | 43 | 43 | 44 | 44 | 45 | 45 | 46 | 47 | 48 | 48 | 48 | 49 | 48 | 48 | 48 | 48 | 47 | 47 | 47 | 47 | 47 | 46.0833 | 18.9167 | 0
2011 | 3 | 30 | 2011-03-30 | 48 | 49 | 49 | 49 | 49 | 48 | 49 | 49 | 48 | 49 | 50 | 50 | 50 | 50 | 50 | 50 | 51 | 50 | 50 | 49 | 49 | 50 | 49 | 49 | 49.3333 | 15.6667 | 0
2011 | 3 | 31 | 2011-03-31 | 50 | 50 | 50 | 50 | 50 | 50 | 50 | 50 | 50 | 50 | 50 | 50 | 51 | 53 | 53 | 53 | 53 | 53 | 52 | 51 | 50 | 49 | 48 | 47 | 50.5417 | 14.4583 | 0
2011 | 4 | 1 | 2011-04-01 | 46 | 46 | 46 | 45 | 45 | 45 | 46 | 46 | 46 | 47 | 46 | 46 | 47 | 48 | 48 | 48 | 47 | 45 | 44 | 43 | 42 | 41 | 41 | 41 | 45.2083 | 19.7917 | 0
2011 | 4 | 2 | 2011-04-02 | 41 | 41 | 41 | 41 | 41 | 41 | 41 | 41 | 42 | 44 | 45 | 46 | 46 | 45 | 46 | 44 | 45 | 44 | 44 | 43 | 42 | 42 | 41 | 41 | 42.8333 | 22.1667 | 0
2011 | 4 | 3 | 2011-04-03 | 39 | 39 | 40 | 40 | 40 | 40 | 40 | 42 | 42 | 43 | 45 | 45 | 46 | 48 | 47 | 48 | 48 | 47 | 46 | 44 | 42 | 42 | 42 | 42 | 43.2083 | 21.7917 | 0
2011 | 4 | 4 | 2011-04-04 | 41 | 41 | 41 | 42 | 41 | 41 | 41 | 42 | 42 | 43 | 44 | 45 | 46 | 46 | 46 | 46 | 46 | 46 | 46 | 45 | 45 | 45 | 45 | 44 | 43.75 | 21.25 | 0
2011 | 4 | 5 | 2011-04-05 | 43 | 43 | 42 | 41 | 41 | 41 | 41 | 41 | 42 | 43 | 44 | 45 | 44 | 45 | 45 | 44 | 45 | 46 | 43 | 43 | 42 | 42 | 41 | 41 | 42.8333 | 22.1667 | 0
2011 | 4 | 6 | 2011-04-06 | 41 | 40 | 40 | 39 | 39 | 38 | 38 | 39 | 39 | 42 | 45 | 45 | 45 | 41 | 46 | 48 | 45 | 45 | 39 | 39 | 37 | 37 | 36 | 36 | 40.7917 | 24.2083 | 0
2011 | 4 | 7 | 2011-04-07 | 35 | 34 | 34 | 34 | 36 | 36 | 37 | 37 | 38 | 38 | 40 | 40 | 41 | 41 | 44 | 47 | 48 | 48 | 47 | 45 | 45 | 43 | 42 | 40 | 40.4167 | 24.5833 | 0
2011 | 4 | 8 | 2011-04-08 | 39 | 37 | 38 | 38 | 35 | 36 | 36 | 38 | 39 | 41 | 45 | 48 | 50 | 52 | 53 | 53 | 54 | 53 | 51 | 49 | 48 | 49 | 49 | 48 | 44.9583 | 20.0417 | 0
2011 | 4 | 9 | 2011-04-09 | 46 | 45 | 45 | 44 | 44 | 43 | 43 | 43 | 45 | 45 | 46 | 48 | 51 | 52 | 54 | 52 | 53 | 51 | 50 | 48 | 47 | 46 | 46 | 45 | 47.1667 | 17.8333 | 0
2011 | 4 | 10 | 2011-04-10 | 44 | 44 | 44 | 44 | 44 | 44 | 44 | 45 | 46 | 48 | 51 | 52 | 55 | 52 | 52 | 51 | 52 | 52 | 52 | 50 | 49 | 48 | 48 | 48 | 48.2917 | 16.7083 | 0
2011 | 4 | 11 | 2011-04-11 | 44 | 43 | 43 | 43 | 42 | 42 | 41 | 41 | 43 | 45 | 46 | 45 | 48 | 48 | 49 | 51 | 35 | 49 | 48 | 46 | 44 | 43 | 42 | 41 | 44.25 | 20.75 | 0
2011 | 4 | 12 | 2011-04-12 | 39 | 38 | 37 | 37 | 36 | 36 | 37 | 38 | 41 | 45 | 45 | 47 | 49 | 49 | 51 | 52 | 53 | 52 | 51 | 51 | 51 | 50 | 50 | 47 | 45.0833 | 19.9167 | 0
2011 | 4 | 13 | 2011-04-13 | 45 | 44 | 43 | 43 | 43 | 44 | 43 | 43 | 43 | 45 | 44 | 45 | 46 | 44 | 46 | 47 | 46 | 44 | 45 | 43 | 41 | 42 | 40 | 41 | 43.75 | 21.25 | 0
2011 | 4 | 14 | 2011-04-14 | 40 | 40 | 41 | 41 | 41 | 40 | 41 | 41 | 43 | 44 | 46 | 47 | 46 | 44 | 44 | 43 | 44 | 44 | 44 | 44 | 42 | 41 | 41 | 41 | 42.625 | 22.375 | 0
2011 | 4 | 15 | 2011-04-15 | 40 | 40 | 39 | 40 | 40 | 40 | 40 | 41 | 43 | 45 | 46 | 46 | 46 | 48 | 50 | 51 | 52 | 51 | 49 | 49 | 49 | 49 | 48 | 46 | 45.3333 | 19.6667 | 0
2011 | 4 | 16 | 2011-04-16 | 46 | 46 | 46 | 46 | 46 | 46 | 46 | 47 | 48 | 49 | 49 | 53 | 53 | 51 | 50 | 52 | 51 | 49 | 45 | 43 | 44 | 44 | 44 | 43 | 47.375 | 17.625 | 0
2011 | 4 | 17 | 2011-04-17 | 43 | 42 | 41 | 39 | 38 | 36 | 37 | 38 | 40 | 42 | 45 | 47 | 49 | 49 | 51 | 49 | 48 | 48 | 47 | 46 | 45 | 44 | 44 | 43 | 43.7917 | 21.2083 | 0
2011 | 4 | 18 | 2011-04-18 | 43 | 42 | 39 | 39 | 38 | 38 | 39 | 39 | 41 | 41 | 43 | 44 | 47 | 50 | 49 | 49 | 50 | 45 | 46 | 45 | 44 | 42 | 41 | 40 | 43.0833 | 21.9167 | 0
2011 | 4 | 19 | 2011-04-19 | 38 | 37 | 37 | 38 | 37 | 37 | 38 | 39 | 40 | 41 | 44 | 46 | 48 | 50 | 51 | 52 | 52 | 51 | 51 | 49 | 45 | 43 | 45 | 43 | 43.8333 | 21.1667 | 0
2011 | 4 | 20 | 2011-04-20 | 42 | 39 | 40 | 40 | 39 | 38 | 37 | 40 | 42 | 44 | 46 | 49 | 51 | 51 | 52 | 53 | 52 | 51 | 49 | 47 | 45 | 45 | 42 | 41 | 44.7917 | 20.2083 | 0
2011 | 4 | 21 | 2011-04-21 | 40 | 39 | 39 | 39 | 39 | 39 | 38 | 39 | 39 | 42 | 45 | 47 | 50 | 51 | 53 | 51 | 50 | 51 | 49 | 48 | 47 | 46 | 45 | 45 | 44.625 | 20.375 | 0
2011 | 4 | 22 | 2011-04-22 | 42 | 42 | 42 | 41 | 40 | 39 | 40 | 42 | 43 | 46 | 47 | 51 | 50 | 53 | 54 | 56 | 56 | 56 | 54 | 51 | 48 | 47 | 47 | 46 | 47.2083 | 17.7917 | 0
2011 | 4 | 23 | 2011-04-23 | 45 | 45 | 44 | 42 | 39 | 40 | 41 | 44 | 47 | 52 | 54 | 57 | 60 | 62 | 65 | 66 | 66 | 66 | 65 | 62 | 59 | 53 | 50 | 49 | 53.0417 | 11.9583 | 0
2011 | 4 | 24 | 2011-04-24 | 46 | 46 | 46 | 46 | 45 | 46 | 46 | 46 | 47 | 47 | 48 | 48 | 50 | 51 | 51 | 54 | 51 | 50 | 50 | 50 | 48 | 48 | 46 | 47 | 48.0417 | 16.9583 | 0
2011 | 4 | 25 | 2011-04-25 | 46 | 46 | 46 | 46 | 46 | 45 | 45 | 45 | 45 | 45 | 45 | 44 | 44 | 45 | 47 | 49 | 50 | 51 | 49 | 47 | 46 | 46 | 45 | 44 | 46.125 | 18.875 | 0
2011 | 4 | 26 | 2011-04-26 | 44 | 43 | 44 | 43 | 43 | 42 | 43 | 43 | 45 | 45 | 46 | 52 | 52 | 52 | 56 | 56 | 53 | 51 | 51 | 50 | 49 | 48 | 46 | 45 | 47.5833 | 17.4167 | 0
2011 | 4 | 27 | 2011-04-27 | 46 | 45 | 45 | 45 | 45 | 44 | 44 | 45 | 45 | 48 | 49 | 49 | 51 | 51 | 51 | 49 | 40 | 41 | 41 | 39 | 37 | 38 | 38 | 39 | 44.375 | 20.625 | 0
2011 | 4 | 28 | 2011-04-28 | 38 | 39 | 39 | 40 | 39 | 39 | 40 | 41 | 45 | 45 | 47 | 48 | 48 | 48 | 48 | 49 | 50 | 49 | 47 | 46 | 44 | 43 | 43 | 42 | 44.0417 | 20.9583 | 0
2011 | 4 | 29 | 2011-04-29 | 41 | 41 | 41 | 41 | 40 | 41 | 41 | 41 | 43 | 46 | 49 | 48 | 51 | 52 | 53 | 53 | 53 | 54 | 54 | 52 | 52 | 50 | 49 | 48 | 47.25 | 17.75 | 0
2011 | 4 | 30 | 2011-04-30 | 44 | 46 | 45 | 45 | 44 | 44 | 43 | 44 | 44 | 44 | 49 | 49 | 50 | 53 | 54 | 55 | 55 | 55 | 53 | 52 | 51 | 50 | 49 | 48 | 48.5833 | 16.4167 | 0
2011 | 5 | 1 | 2011-05-01 | 46 | 45 | 44 | 41 | 41 | 40 | 41 | 44 | 46 | 50 | 52 | 54 | 55 | 58 | 59 | 59 | 59 | 61 | 60 | 58 | 57 | 54 | 55 | 53 | 51.3333 | 13.6667 | 0
2011 | 5 | 2 | 2011-05-02 | 53 | 51 | 50 | 50 | 50 | 51 | 49 | 49 | 47 | 45 | 46 | 46 | 49 | 47 | 47 | 47 | 51 | 51 | 51 | 50 | 47 | 46 | 45 | 45 | 48.4583 | 16.5417 | 0
2011 | 5 | 3 | 2011-05-03 | 45 | 44 | 45 | 45 | 44 | 44 | 45 | 45 | 45 | 47 | 49 | 52 | 54 | 54 | 54 | 56 | 55 | 54 | 54 | 52 | 51 | 50 | 49 | 48 | 49.2083 | 15.7917 | 0
2011 | 5 | 4 | 2011-05-04 | 46 | 45 | 44 | 43 | 43 | 43 | 44 | 47 | 49 | 52 | 54 | 56 | 57 | 59 | 60 | 60 | 61 | 59 | 59 | 57 | 56 | 55 | 54 | 52 | 52.2917 | 12.7083 | 0
2011 | 5 | 5 | 2011-05-05 | 51 | 48 | 48 | 48 | 47 | 47 | 46 | 45 | 45 | 47 | 48 | 49 | 50 | 53 | 54 | 56 | 57 | 56 | 54 | 50 | 50 | 50 | 49 | 48 | 49.8333 | 15.1667 | 0
2011 | 5 | 6 | 2011-05-06 | 48 | 48 | 47 | 47 | 47 | 46 | 46 | 47 | 47 | 47 | 50 | 51 | 52 | 54 | 53 | 50 | 51 | 48 | 48 | 47 | 47 | 47 | 47 | 46 | 48.375 | 16.625 | 0
2011 | 5 | 7 | 2011-05-07 | 46 | 46 | 46 | 47 | 47 | 47 | 47 | 47 | 48 | 50 | 50 | 52 | 54 | 55 | 54 | 53 | 52 | 51 | 50 | 47 | 46 | 46 | 46 | 45 | 48.8333 | 16.1667 | 0
2011 | 5 | 8 | 2011-05-08 | 46 | 45 | 45 | 44 | 45 | 45 | 45 | 45 | 45 | 48 | 49 | 48 | 53 | 54 | 54 | 55 | 56 | 54 | 54 | 52 | 50 | 51 | 50 | 50 | 49.2917 | 15.7083 | 0
2011 | 5 | 9 | 2011-05-09 | 50 | 50 | 49 | 49 | 48 | 48 | 48 | 48 | 49 | 50 | 50 | 52 | 53 | 54 | 56 | 56 | 55 | 56 | 55 | 55 | 54 | 54 | 51 | 48 | 51.5833 | 13.4167 | 0
2011 | 5 | 10 | 2011-05-10 | 48 | 48 | 48 | 47 | 47 | 47 | 47 | 48 | 48 | 49 | 49 | 51 | 53 | 53 | 55 | 57 | 58 | 58 | 58 | 57 | 57 | 54 | 51 | 51 | 51.625 | 13.375 | 0
2011 | 5 | 11 | 2011-05-11 | 50 | 49 | 48 | 48 | 47 | 47 | 47 | 47 | 48 | 50 | 50 | 50 | 50 | 51 | 51 | 50 | 47 | 46 | 46 | 46 | 45 | 45 | 44 | 43 | 47.7083 | 17.2917 | 0
2011 | 5 | 12 | 2011-05-12 | 43 | 41 | 40 | 41 | 40 | 41 | 41 | 46 | 48 | 50 | 52 | 53 | 54 | 54 | 58 | 59 | 58 | 58 | 56 | 52 | 49 | 50 | 49 | 47 | 49.1667 | 15.8333 | 0
2011 | 5 | 13 | 2011-05-13 | 47 | 47 | 46 | 45 | 44 | 43 | 45 | 47 | 50 | 53 | 56 | 60 | 61 | 63 | 63 | 59 | 60 | 59 | 58 | 57 | 57 | 56 | 56 | 55 | 53.625 | 11.375 | 0
2011 | 5 | 14 | 2011-05-14 | 55 | 54 | 53 | 51 | 49 | 50 | 50 | 54 | 55 | 58 | 60 | 62 | 63 | 64 | 64 | 62 | 63 | 60 | 56 | 56 | 51 | 51 | 52 | 51 | 56 | 9 | 0
2011 | 5 | 15 | 2011-05-15 | 51 | 51 | 51 | 51 | 50 | 50 | 50 | 50 | 49 | 48 | 49 | 50 | 50 | 49 | 51 | 50 | 50 | 50 | 49 | 50 | 49 | 49 | 48 | 48 | 49.7083 | 15.2917 | 0
2011 | 5 | 16 | 2011-05-16 | 47 | 47 | 47 | 47 | 47 | 47 | 47 | 47 | 48 | 48 | 50 | 51 | 52 | 55 | 55 | 54 | 54 | 54 | 53 | 52 | 49 | 48 | 48 | 45 | 49.6667 | 15.3333 | 0
2011 | 5 | 17 | 2011-05-17 | 44 | 45 | 42 | 41 | 40 | 40 | 43 | 45 | 49 | 52 | 52 | 55 | 56 | 59 | 61 | 63 | 63 | 61 | 58 | 56 | 53 | 51 | 52 | 52 | 51.375 | 13.625 | 0
2011 | 5 | 18 | 2011-05-18 | 51 | 51 | 49 | 48 | 46 | 47 | 49 | 52 | 54 | 57 | 59 | 60 | 62 | 64 | 64 | 65 | 65 | 65 | 63 | 60 | 57 | 55 | 54 | 54 | 56.2917 | 8.7083 | 0
2011 | 5 | 19 | 2011-05-19 | 52 | 49 | 48 | 48 | 45 | 44 | 46 | 50 | 54 | 56 | 57 | 59 | 63 | 64 | 66 | 67 | 67 | 67 | 66 | 62 | 57 | 54 | 56 | 54 | 56.2917 | 8.7083 | 0
2011 | 5 | 20 | 2011-05-20 | 51 | 50 | 50 | 50 | 47 | 46 | 49 | 51 | 57 | 57 | 60 | 64 | 67 | 68 | 69 | 69 | 69 | 68 | 66 | 63 | 61 | 55 | 52 | 53 | 58 | 7 | 0
2011 | 5 | 21 | 2011-05-21 | 53 | 52 | 51 | 50 | 49 | 48 | 49 | 49 | 49 | 49 | 49 | 50 | 50 | 52 | 53 | 54 | 54 | 53 | 53 | 53 | 52 | 51 | 51 | 51 | 51.0417 | 13.9583 | 0
2011 | 5 | 22 | 2011-05-22 | 50 | 49 | 49 | 48 | 48 | 48 | 48 | 49 | 51 | 53 | 54 | 55 | 55 | 58 | 58 | 58 | 57 | 57 | 55 | 54 | 53 | 50 | 50 | 49 | 52.3333 | 12.6667 | 0
2011 | 5 | 23 | 2011-05-23 | 48 | 48 | 48 | 47 | 46 | 44 | 45 | 49 | 51 | 51 | 52 | 56 | 55 | 59 | 57 | 61 | 61 | 59 | 58 | 58 | 56 | 53 | 51 | 51 | 52.6667 | 12.3333 | 0
2011 | 5 | 24 | 2011-05-24 | 49 | 48 | 49 | 47 | 49 | 48 | 48 | 52 | 53 | 54 | 55 | 57 | 60 | 61 | 61 | 63 | 64 | 63 | 62 | 62 | 60 | 60 | 58 | 57 | 55.8333 | 9.1667 | 0
2011 | 5 | 25 | 2011-05-25 | 55 | 55 | 54 | 53 | 52 | 52 | 52 | 53 | 53 | 55 | 52 | 51 | 51 | 51 | 51 | 52 | 52 | 53 | 49 | 50 | 50 | 49 | 48 | 48 | 51.7083 | 13.2917 | 0
2011 | 5 | 26 | 2011-05-26 | 47 | 47 | 46 | 46 | 45 | 45 | 46 | 47 | 49 | 51 | 54 | 57 | 57 | 57 | 59 | 55 | 58 | 52 | 52 | 51 | 51 | 52 | 50 | 51 | 51.0417 | 13.9583 | 0
2011 | 5 | 27 | 2011-05-27 | 50 | 50 | 50 | 50 | 48 | 49 | 49 | 48 | 50 | 51 | 54 | 54 | 56 | 56 | 57 | 58 | 52 | 54 | 53 | 51 | 51 | 49 | 47 | 47 | 51.4167 | 13.5833 | 0
2011 | 5 | 28 | 2011-05-28 | 47 | 46 | 46 | 46 | 46 | 45 | 46 | 48 | 50 | 50 | 52 | 53 | 57 | 58 | 57 | 61 | 60 | 60 | 58 | 56 | 53 | 52 | 54 | 53 | 52.25 | 12.75 | 0
2011 | 5 | 29 | 2011-05-29 | 53 | 52 | 52 | 52 | 52 | 51 | 51 | 50 | 51 | 51 | 51 | 55 | 56 | 58 | 58 | 59 | 58 | 57 | 56 | 54 | 53 | 53 | 52 | 52 | 53.625 | 11.375 | 0
2011 | 5 | 30 | 2011-05-30 | 51 | 51 | 50 | 50 | 50 | 49 | 50 | 51 | 52 | 52 | 54 | 57 | 60 | 58 | 58 | 59 | 59 | 59 | 60 | 58 | 56 | 53 | 53 | 53 | 54.2917 | 10.7083 | 0
2011 | 5 | 31 | 2011-05-31 | 51 | 50 | 48 | 50 | 50 | 50 | 51 | 51 | 53 | 53 | 50 | 54 | 56 | 56 | 58 | 60 | 58 | 61 | 59 | 58 | 56 | 56 | 53 | 52 | 53.9167 | 11.0833 | 0
2011 | 6 | 1 | 2011-06-01 | 52 | 51 | 51 | 51 | 51 | 51 | 50 | 50 | 51 | 51 | 52 | 53 | 55 | 57 | 59 | 58 | 57 | 56 | 57 | 56 | 54 | 54 | 53 | 52 | 53.4167 | 11.5833 | 0
2011 | 6 | 2 | 2011-06-02 | 51 | 49 | 49 | 49 | 49 | 49 | 49 | 50 | 52 | 53 | 55 | 58 | 60 | 59 | 60 | 59 | 59 | 59 | 59 | 57 | 55 | 53 | 52 | 51 | 54 | 11 | 0
2011 | 6 | 3 | 2011-06-03 | 51 | 49 | 49 | 50 | 49 | 49 | 53 | 56 | 57 | 60 | 61 | 63 | 64 | 66 | 68 | 68 | 68 | 67 | 64 | 62 | 59 | 58 | 57 | 57 | 58.5417 | 6.4583 | 0
2011 | 6 | 4 | 2011-06-04 | 56 | 55 | 53 | 52 | 50 | 51 | 54 | 56 | 61 | 64 | 67 | 70 | 72 | 75 | 76 | 77 | 77 | 75 | 75 | 70 | 64 | 63 | 62 | 60 | 63.9583 | 1.0417 | 0
2011 | 6 | 5 | 2011-06-05 | 59 | 59 | 57 | 55 | 55 | 56 | 59 | 61 | 64 | 67 | 70 | 68 | 68 | 69 | 69 | 69 | 70 | 70 | 70 | 68 | 66 | 65 | 64 | 63 | 64.2083 | 0.79167 | 0
2011 | 6 | 6 | 2011-06-06 | 59 | 56 | 54 | 53 | 52 | 52 | 53 | 54 | 56 | 57 | 61 | 63 | 65 | 67 | 68 | 69 | 71 | 71 | 68 | 63 | 59 | 56 | 55 | 57 | 59.9583 | 5.0417 | 0
2011 | 6 | 7 | 2011-06-07 | 56 | 55 | 55 | 55 | 55 | 54 | 53 | 53 | 54 | 54 | 58 | 57 | 59 | 64 | 58 | 50 | 50 | 53 | 53 | 53 | 51 | 51 | 52 | 51 | 54.3333 | 10.6667 | 0
2011 | 6 | 8 | 2011-06-08 | 50 | 50 | 50 | 51 | 50 | 51 | 51 | 51 | 51 | 52 | 53 | 55 | 56 | 57 | 61 | 61 | 60 | 60 | 59 | 59 | 57 | 57 | 56 | 54 | 54.6667 | 10.3333 | 0
2011 | 6 | 9 | 2011-06-09 | 53 | 53 | 52 | 52 | 51 | 50 | 52 | 54 | 56 | 59 | 61 | 62 | 62 | 65 | 67 | 66 | 69 | 67 | 66 | 65 | 60 | 59 | 56 | 54 | 58.7917 | 6.2083 | 0
2011 | 6 | 10 | 2011-06-10 | 55 | 54 | 54 | 54 | 53 | 53 | 53 | 53 | 53 | 54 | 57 | 57 | 58 | 61 | 61 | 64 | 64 | 63 | 60 | 56 | 56 | 55 | 54 | 54 | 56.5 | 8.5 | 0
2011 | 6 | 11 | 2011-06-11 | 54 | 53 | 53 | 52 | 52 | 52 | 53 | 53 | 54 | 56 | 56 | 59 | 61 | 62 | 62 | 63 | 65 | 62 | 61 | 61 | 58 | 57 | 55 | 54 | 57 | 8 | 0
2011 | 6 | 12 | 2011-06-12 | 53 | 52 | 51 | 51 | 49 | 51 | 51 | 54 | 56 | 59 | 61 | 63 | 65 | 67 | 68 | 68 | 67 | 64 | 61 | 60 | 58 | 57 | 57 | 56 | 58.2917 | 6.7083 | 0
2011 | 6 | 13 | 2011-06-13 | 54 | 53 | 52 | 52 | 53 | 54 | 54 | 54 | 55 | 57 | 60 | 63 | 65 | 66 | 67 | 66 | 65 | 64 | 62 | 59 | 56 | 54 | 54 | 53 | 58 | 7 | 0
2011 | 6 | 14 | 2011-06-14 | 53 | 53 | 53 | 52 | 52 | 52 | 53 | 55 | 57 | 59 | 61 | 59 | 59 | 62 | 60 | 61 | 60 | 60 | 58 | 57 | 55 | 54 | 53 | 52 | 56.25 | 8.75 | 0
2011 | 6 | 15 | 2011-06-15 | 51 | 49 | 49 | 49 | 49 | 48 | 48 | 50 | 50 | 53 | 56 | 55 | 58 | 60 | 63 | 64 | 61 | 60 | 60 | 60 | 58 | 55 | 53 | 52 | 54.625 | 10.375 | 0
2011 | 6 | 16 | 2011-06-16 | 51 | 49 | 49 | 47 | 47 | 47 | 49 | 50 | 52 | 57 | 58 | 59 | 63 | 65 | 67 | 65 | 65 | 63 | 62 | 61 | 59 | 56 | 54 | 52 | 56.125 | 8.875 | 0
2011 | 6 | 17 | 2011-06-17 | 50 | 50 | 50 | 49 | 49 | 47 | 50 | 52 | 55 | 58 | 61 | 61 | 66 | 65 | 67 | 68 | 69 | 69 | 69 | 66 | 61 | 60 | 58 | 57 | 58.625 | 6.375 | 0
2011 | 6 | 18 | 2011-06-18 | 56 | 56 | 56 | 54 | 53 | 54 | 53 | 54 | 53 | 54 | 55 | 55 | 55 | 56 | 57 | 57 | 57 | 57 | 57 | 56 | 56 | 56 | 56 | 55 | 55.3333 | 9.6667 | 0
2011 | 6 | 19 | 2011-06-19 | 54 | 53 | 52 | 52 | 52 | 52 | 52 | 52 | 53 | 55 | 55 | 56 | 59 | 60 | 63 | 62 | 61 | 61 | 59 | 59 | 58 | 57 | 56 | 56 | 56.2083 | 8.7917 | 0
2011 | 6 | 20 | 2011-06-20 | 56 | 55 | 55 | 55 | 54 | 54 | 54 | 57 | 57 | 60 | 62 | 63 | 64 | 65 | 65 | 66 | 68 | 68 | 67 | 65 | 63 | 61 | 60 | 61 | 60.625 | 4.375 | 0
2011 | 6 | 21 | 2011-06-21 | 59 | 57 | 57 | 57 | 55 | 56 | 56 | 57 | 62 | 63 | 64 | 69 | 73 | 74 | 76 | 77 | 77 | 76 | 76 | 76 | 69 | 65 | 62 | 62 | 65.625 | 0 | 0.625
2011 | 6 | 22 | 2011-06-22 | 60 | 58 | 57 | 56 | 53 | 54 | 55 | 56 | 57 | 58 | 59 | 63 | 62 | 64 | 64 | 64 | 64 | 65 | 65 | 62 | 62 | 55 | 53 | 53 | 59.125 | 5.875 | 0
2011 | 6 | 23 | 2011-06-23 | 53 | 52 | 52 | 52 | 52 | 52 | 50 | 50 | 51 | 53 | 57 | 62 | 65 | 64 | 58 | 64 | 61 | 62 | 61 | 61 | 58 | 57 | 56 | 54 | 56.5417 | 8.4583 | 0
2011 | 6 | 24 | 2011-06-24 | 53 | 53 | 53 | 52 | 51 | 51 | 51 | 51 | 53 | 56 | 59 | 62 | 64 | 61 | 64 | 63 | 59 | 58 | 58 | 57 | 55 | 54 | 55 | 55 | 56.1667 | 8.8333 | 0
2011 | 6 | 25 | 2011-06-25 | 54 | 54 | 53 | 53 | 52 | 51 | 61 | 52 | 54 | 55 | 56 | 59 | 61 | 61 | 64 | 66 | 67 | 66 | 65 | 63 | 59 | 55 | 55 | 56 | 58 | 7 | 0
2011 | 6 | 26 | 2011-06-26 | 54 | 53 | 53 | 51 | 50 | 50 | 54 | 56 | 59 | 61 | 63 | 66 | 68 | 71 | 71 | 69 | 69 | 69 | 69 | 66 | 65 | 63 | 62 | 62 | 61.4167 | 3.5833 | 0
2011 | 6 | 27 | 2011-06-27 | 60 | 61 | 61 | 58 | 59 | 61 | 61 | 62 | 62 | 64 | 69 | 65 | 67 | 68 | 69 | 66 | 69 | 68 | 65 | 64 | 63 | 61 | 62 | 61 | 63.5833 | 1.4167 | 0
2011 | 6 | 28 | 2011-06-28 | 60 | 58 | 58 | 59 | 61 | 62 | 62 | 63 | 64 | 63 | 64 | 68 | 71 | 72 | 71 | 67 | 64 | 63 | 64 | 64 | 63 | 61 | 60 | 59 | 63.375 | 1.625 | 0
2011 | 6 | 29 | 2011-06-29 | 60 | 59 | 58 | 58 | 57 | 55 | 56 | 58 | 62 | 64 | 64 | 62 | 62 | 65 | 63 | 62 | 67 | 67 | 62 | 60 | 57 | 55 | 54 | 54 | 60.0417 | 4.9583 | 0
2011 | 6 | 30 | 2011-06-30 | 55 | 53 | 54 | 53 | 53 | 53 | 53 | 54 | 57 | 59 | 62 | 59 | 64 | 62 | 66 | 66 | 66 | 65 | 61 | 61 | 58 | 54 | 53 | 54 | 58.125 | 6.875 | 0
2011 | 7 | 1 | 2011-07-01 | 54 | 52 | 52 | 51 | 50 | 50 | 51 | 54 | 57 | 61 | 63 | 65 | 66 | 68 | 69 | 70 | 71 | 71 | 70 | 69 | 63 | 60 | 57 | 56 | 60.4167 | 4.5833 | 0
2011 | 7 | 2 | 2011-07-02 | 54 | 56 | 54 | 53 | 52 | 54 | 57 | 60 | 64 | 66 | 68 | 72 | 75 | 77 | 78 | 79 | 80 | 81 | 75 | 71 | 64 | 62 | 60 | 58 | 65.4167 | 0 | 0.41667
2011 | 7 | 3 | 2011-07-03 | 58 | 58 | 59 | 58 | 58 | 57 | 57 | 58 | 63 | 61 | 66 | 67 | 67 | 70 | 68 | 70 | 69 | 71 | 69 | 66 | 62 | 59 | 60 | 58 | 62.875 | 2.125 | 0
2011 | 7 | 4 | 2011-07-04 | 56 | 55 | 53 | 52 | 52 | 52 | 55 | 58 | 61 | 64 | 66 | 68 | 71 | 73 | 75 | 76 | 77 | 76 | 75 | 73 | 67 | 63 | 64 | 62 | 64.3333 | 0.66667 | 0
2011 | 7 | 5 | 2011-07-05 | 60 | 58 | 54 | 54 | 54 | 54 | 58 | 61 | 64 | 68 | 71 | 73 | 76 | 79 | 79 | 81 | 80 | 79 | 78 | 74 | 70 | 69 | 66 | 64 | 67.6667 | 0 | 2.6667
2011 | 7 | 6 | 2011-07-06 | 62 | 62 | 61 | 61 | 59 | 60 | 62 | 66 | 68 | 71 | 72 | 74 | 77 | 79 | 81 | 83 | 83 | 83 | 81 | 79 | 75 | 71 | 68 | 66 | 71 | 0 | 6
2011 | 7 | 7 | 2011-07-07 | 62 | 59 | 58 | 56 | 57 | 57 | 57 | 57 | 57 | 55 | 56 | 57 | 58 | 61 | 64 | 63 | 66 | 65 | 62 | 60 | 58 | 57 | 55 | 55 | 58.8333 | 6.1667 | 0
2011 | 7 | 8 | 2011-07-08 | 54 | 53 | 53 | 52 | 52 | 52 | 52 | 53 | 55 | 57 | 59 | 64 | 64 | 67 | 69 | 70 | 68 | 69 | 67 | 64 | 62 | 60 | 55 | 57 | 59.5 | 5.5 | 0
2011 | 7 | 9 | 2011-07-09 | 55 | 54 | 53 | 53 | 52 | 54 | 54 | 56 | 59 | 62 | 63 | 66 | 70 | 70 | 70 | 73 | 73 | 72 | 71 | 68 | 65 | 62 | 60 | 59 | 62.25 | 2.75 | 0
2011 | 7 | 10 | 2011-07-10 | 56 | 58 | 57 | 56 | 56 | 56 | 57 | 58 | 62 | 63 | 65 | 68 | 65 | 68 | 70 | 74 | 73 | 74 | 74 | 69 | 68 | 62 | 60 | 57 | 63.5833 | 1.4167 | 0
2011 | 7 | 11 | 2011-07-11 | 56 | 56 | 58 | 58 | 58 | 57 | 57 | 59 | 59 | 61 | 62 | 65 | 68 | 71 | 73 | 70 | 69 | 63 | 63 | 62 | 61 | 59 | 59 | 59 | 61.7917 | 3.2083 | 0
2011 | 7 | 12 | 2011-07-12 | 59 | 58 | 58 | 57 | 57 | 58 | 58 | 58 | 59 | 60 | 61 | 64 | 65 | 65 | 65 | 65 | 69 | 69 | 68 | 65 | 59 | 58 | 58 | 57 | 61.25 | 3.75 | 0
2011 | 7 | 13 | 2011-07-13 | 57 | 56 | 56 | 55 | 55 | 56 | 56 | 57 | 59 | 61 | 63 | 65 | 64 | 69 | 72 | 72 | 72 | 70 | 66 | 65 | 64 | 61 | 58 | 56 | 61.875 | 3.125 | 0
2011 | 7 | 14 | 2011-07-14 | 57 | 56 | 57 | 57 | 57 | 57 | 57 | 55 | 55 | 57 | 58 | 58 | 59 | 60 | 58 | 59 | 58 | 59 | 59 | 59 | 59 | 58 | 58 | 57 | 57.6667 | 7.3333 | 0
2011 | 7 | 15 | 2011-07-15 | 56 | 56 | 57 | 57 | 57 | 57 | 57 | 58 | 61 | 64 | 66 | 68 | 71 | 71 | 72 | 74 | 69 | 63 | 62 | 61 | 60 | 59 | 58 | 57 | 62.125 | 2.875 | 0
2011 | 7 | 16 | 2011-07-16 | 58 | 57 | 58 | 58 | 57 | 57 | 57 | 58 | 58 | 60 | 62 | 62 | 67 | 66 | 70 | 72 | 72 | 65 | 66 | 63 | 63 | 63 | 62 | 62 | 62.2083 | 2.7917 | 0
2011 | 7 | 17 | 2011-07-17 | 61 | 60 | 59 | 58 | 56 | 56 | 58 | 59 | 58 | 61 | 60 | 61 | 61 | 59 | 60 | 62 | 60 | 61 | 62 | 62 | 62 | 60 | 57 | 55 | 59.5 | 5.5 | 0
2011 | 7 | 18 | 2011-07-18 | 56 | 55 | 54 | 54 | 52 | 51 | 52 | 54 | 58 | 63 | 62 | 66 | 68 | 70 | 69 | 72 | 73 | 72 | 71 | 69 | 66 | 62 | 61 | 59 | 62.0417 | 2.9583 | 0
2011 | 7 | 19 | 2011-07-19 | 61 | 57 | 58 | 59 | 57 | 55 | 57 | 57 | 58 | 57 | 53 | 53 | 63 | 64 | 65 | 67 | 65 | 68 | 63 | 62 | 61 | 60 | 58 | 58 | 59.8333 | 5.1667 | 0
2011 | 7 | 20 | 2011-07-20 | 57 | 56 | 55 | 55 | 56 | 57 | 57 | 58 | 60 | 62 | 61 | 64 | 67 | 70 | 72 | 73 | 74 | 71 | 69 | 67 | 64 | 63 | 60 | 58 | 62.75 | 2.25 | 0
2011 | 7 | 21 | 2011-07-21 | 59 | 59 | 59 | 58 | 58 | 58 | 58 | 59 | 60 | 62 | 62 | 67 | 67 | 68 | 68 | 69 | 68 | 67 | 64 | 63 | 60 | 59 | 58 | 58 | 62 | 3 | 0
2011 | 7 | 22 | 2011-07-22 | 58 | 57 | 55 | 54 | 52 | 51 | 52 | 54 | 58 | 60 | 62 | 64 | 66 | 68 | 71 | 71 | 72 | 70 | 70 | 68 | 63 | 62 | 60 | 59 | 61.5417 | 3.4583 | 0
2011 | 7 | 23 | 2011-07-23 | 58 | 57 | 56 | 56 | 55 | 54 | 56 | 59 | 61 | 65 | 66 | 68 | 72 | 74 | 76 | 77 | 78 | 76 | 75 | 71 | 66 | 64 | 64 | 65 | 65.375 | 0 | 0.375
2011 | 7 | 24 | 2011-07-24 | 62 | 61 | 60 | 58 | 59 | 59 | 60 | 63 | 67 | 70 | 73 | 75 | 77 | 78 | 80 | 82 | 83 | 83 | 81 | 79 | 75 | 71 | 71 | 68 | 70.625 | 0 | 5.625
2011 | 7 | 25 | 2011-07-25 | 63 | 61 | 60 | 59 | 57 | 57 | 58 | 59 | 60 | 61 | 60 | 60 | 61 | 61 | 60 | 61 | 62 | 63 | 63 | 63 | 63 | 62 | 60 | 59 | 60.5417 | 4.4583 | 0
2011 | 7 | 26 | 2011-07-26 | 58 | 58 | 58 | 58 | 58 | 58 | 58 | 59 | 59 | 60 | 62 | 62 | 64 | 65 | 68 | 67 | 69 | 66 | 65 | 63 | 62 | 62 | 61 | 60 | 61.6667 | 3.3333 | 0
2011 | 7 | 27 | 2011-07-27 | 59 | 58 | 57 | 58 | 58 | 57 | 57 | 58 | 60 | 61 | 62 | 64 | 68 | 67 | 70 | 72 | 71 | 69 | 67 | 67 | 64 | 63 | 59 | 61 | 62.7917 | 2.2083 | 0
2011 | 7 | 28 | 2011-07-28 | 59 | 58 | 57 | 56 | 55 | 54 | 56 | 58 | 61 | 64 | 64 | 67 | 70 | 71 | 74 | 76 | 77 | 77 | 77 | 74 | 71 | 69 | 66 | 63 | 65.5833 | 0 | 0.58333
2011 | 7 | 29 | 2011-07-29 | 64 | 64 | 63 | 63 | 62 | 61 | 60 | 61 | 62 | 67 | 68 | 71 | 72 | 72 | 74 | 75 | 75 | 76 | 74 | 73 | 67 | 65 | 65 | 63 | 67.375 | 0 | 2.375
2011 | 7 | 30 | 2011-07-30 | 61 | 59 | 59 | 58 | 57 | 57 | 58 | 60 | 64 | 66 | 66 | 69 | 73 | 74 | 78 | 76 | 78 | 78 | 77 | 73 | 69 | 63 | 62 | 59 | 66.4167 | 0 | 1.4167
2011 | 7 | 31 | 2011-07-31 | 58 | 59 | 59 | 60 | 61 | 61 | 60 | 61 | 62 | 63 | 65 | 65 | 68 | 66 | 67 | 69 | 71 | 71 | 70 | 67 | 64 | 63 | 60 | 59 | 63.7083 | 1.2917 | 0
2011 | 8 | 1 | 2011-08-01 | 58 | 57 | 57 | 57 | 56 | 55 | 56 | 59 | 52 | 65 | 69 | 70 | 72 | 72 | 75 | 73 | 75 | 76 | 75 | 73 | 68 | 65 | 64 | 63 | 65.0833 | 0 | 0.083333
2011 | 8 | 2 | 2011-08-02 | 62 | 59 | 57 | 57 | 57 | 56 | 56 | 57 | 60 | 60 | 64 | 67 | 70 | 72 | 74 | 75 | 75 | 76 | 75 | 74 | 68 | 64 | 61 | 61 | 64.875 | 0.125 | 0
2011 | 8 | 3 | 2011-08-03 | 60 | 60 | 60 | 59 | 58 | 59 | 59 | 61 | 63 | 65 | 68 | 69 | 73 | 75 | 76 | 77 | 78 | 78 | 77 | 73 | 68 | 65 | 64 | 65 | 67.0833 | 0 | 2.0833
2011 | 8 | 4 | 2011-08-04 | 64 | 63 | 62 | 61 | 61 | 57 | 62 | 64 | 67 | 67 | 69 | 71 | 74 | 76 | 79 | 80 | 80 | 80 | 79 | 75 | 70 | 64 | 65 | 63 | 68.875 | 0 | 3.875
2011 | 8 | 5 | 2011-08-05 | 61 | 59 | 59 | 58 | 58 | 58 | 57 | 57 | 59 | 62 | 62 | 62 | 62 | 64 | 64 | 64 | 65 | 66 | 66 | 66 | 65 | 65 | 64 | 64 | 61.9583 | 3.0417 | 0
2011 | 8 | 6 | 2011-08-06 | 63 | 61 | 59 | 58 | 58 | 58 | 59 | 59 | 61 | 62 | 65 | 65 | 66 | 69 | 71 | 72 | 71 | 72 | 72 | 70 | 67 | 65 | 62 | 61 | 64.4167 | 0.58333 | 0
2011 | 8 | 7 | 2011-08-07 | 60 | 57 | 58 | 58 | 57 | 57 | 57 | 59 | 59 | 62 | 65 | 67 | 70 | 71 | 74 | 73 | 74 | 73 | 72 | 69 | 67 | 65 | 63 | 59 | 64.4167 | 0.58333 | 0
2011 | 8 | 8 | 2011-08-08 | 56 | 56 | 56 | 54 | 55 | 55 | 55 | 56 | 58 | 59 | 61 | 64 | 65 | 67 | 68 | 69 | 69 | 69 | 67 | 65 | 64 | 62 | 61 | 60 | 61.2917 | 3.7083 | 0
2011 | 8 | 9 | 2011-08-09 | 59 | 58 | 57 | 56 | 55 | 56 | 55 | 56 | 58 | 59 | 63 | 64 | 64 | 67 | 68 | 68 | 68 | 68 | 68 | 66 | 64 | 62 | 60 | 57 | 61.5 | 3.5 | 0
2011 | 8 | 10 | 2011-08-10 | 57 | 57 | 57 | 57 | 56 | 55 | 55 | 56 | 57 | 58 | 59 | 63 | 66 | 68 | 67 | 70 | 69 | 70 | 70 | 68 | 67 | 62 | 58 | 57 | 61.625 | 3.375 | 0
2011 | 8 | 11 | 2011-08-11 | 57 | 55 | 55 | 55 | 54 | 55 | 55 | 56 | 57 | 59 | 62 | 63 | 65 | 68 | 70 | 72 | 72 | 73 | 71 | 69 | 65 | 62 | 60 | 60 | 62.0833 | 2.9167 | 0
2011 | 8 | 12 | 2011-08-12 | 58 | 56 | 55 | 54 | 53 | 53 | 54 | 55 | 55 | 56 | 59 | 59 | 63 | 67 | 71 | 74 | 74 | 75 | 75 | 73 | 68 | 64 | 62 | 60 | 62.2083 | 2.7917 | 0
2011 | 8 | 13 | 2011-08-13 | 57 | 58 | 55 | 54 | 54 | 54 | 53 | 54 | 57 | 59 | 62 | 64 | 64 | 65 | 66 | 69 | 69 | 68 | 68 | 66 | 61 | 60 | 59 | 59 | 60.625 | 4.375 | 0
2011 | 8 | 14 | 2011-08-14 | 58 | 58 | 58 | 58 | 57 | 56 | 57 | 58 | 59 | 63 | 63 | 65 | 67 | 69 | 70 | 68 | 67 | 67 | 65 | 64 | 63 | 62 | 61 | 60 | 62.2083 | 2.7917 | 0
2011 | 8 | 15 | 2011-08-15 | 59 | 59 | 58 | 58 | 58 | 58 | 58 | 58 | 59 | 62 | 63 | 68 | 69 | 70 | 71 | 73 | 73 | 73 | 72 | 68 | 66 | 64 | 60 | 59 | 64 | 1 | 0
2011 | 8 | 16 | 2011-08-16 | 59 | 58 | 57 | 56 | 56 | 55 | 56 | 58 | 61 | 65 | 66 | 68 | 71 | 73 | 75 | 77 | 77 | 77 | 74 | 70 | 66 | 66 | 63 | 61 | 65.2083 | 0 | 0.20833
2011 | 8 | 17 | 2011-08-17 | 62 | 60 | 56 | 58 | 57 | 56 | 55 | 58 | 61 | 65 | 67 | 69 | 71 | 73 | 76 | 76 | 76 | 76 | 74 | 69 | 66 | 64 | 62 | 61 | 65.3333 | 0 | 0.33333
2011 | 8 | 18 | 2011-08-18 | 60 | 59 | 59 | 58 | 56 | 55 | 55 | 56 | 58 | 61 | 64 | 65 | 67 | 70 | 71 | 72 | 72 | 71 | 69 | 68 | 64 | 62 | 63 | 62 | 63.2083 | 1.7917 | 0
2011 | 8 | 19 | 2011-08-19 | 60 | 59 | 59 | 56 | 54 | 53 | 54 | 55 | 57 | 61 | 61 | 62 | 69 | 73 | 77 | 76 | 78 | 76 | 75 | 71 | 66 | 67 | 67 | 66 | 64.6667 | 0.33333 | 0
2011 | 8 | 20 | 2011-08-20 | 64 | 63 | 59 | 62 | 60 | 59 | 59 | 63 | 67 | 71 | 73 | 75 | 78 | 81 | 83 | 83 | 85 | 84 | 82 | 77 | 74 | 72 | 72 | 70 | 71.5 | 0 | 6.5
2011 | 8 | 21 | 2011-08-21 | 69 | 65 | 66 | 63 | 62 | 59 | 59 | 65 | 65 | 69 | 74 | 76 | 81 | 82 | 84 | 85 | 83 | 80 | 78 | 72 | 70 | 67 | 65 | 64 | 70.9583 | 0 | 5.9583
2011 | 8 | 22 | 2011-08-22 | 62 | 61 | 62 | 62 | 62 | 62 | 62 | 63 | 64 | 67 | 69 | 70 | 69 | 69 | 66 | 65 | 65 | 64 | 62 | 62 | 62 | 63 | 63 | 62 | 64.0833 | 0.91667 | 0
2011 | 8 | 23 | 2011-08-23 | 63 | 63 | 62 | 62 | 61 | 61 | 61 | 62 | 62 | 64 | 69 | 70 | 70 | 74 | 75 | 77 | 76 | 76 | 75 | 74 | 72 | 68 | 65 | 63 | 67.7083 | 0 | 2.7083
2011 | 8 | 24 | 2011-08-24 | 61 | 62 | 60 | 59 | 60 | 57 | 58 | 62 | 66 | 71 | 73 | 74 | 78 | 80 | 80 | 82 | 81 | 79 | 72 | 72 | 70 | 68 | 67 | 66 | 69.0833 | 0 | 4.0833
2011 | 8 | 25 | 2011-08-25 | 67 | 64 | 64 | 61 | 62 | 59 | 60 | 65 | 68 | 70 | 74 | 74 | 77 | 78 | 81 | 81 | 81 | 81 | 78 | 74 | 70 | 67 | 66 | 67 | 70.375 | 0 | 5.375
2011 | 8 | 26 | 2011-08-26 | 67 | 66 | 65 | 65 | 62 | 61 | 59 | 62 | 64 | 67 | 69 | 73 | 75 | 79 | 82 | 83 | 81 | 82 | 80 | 75 | 71 | 73 | 71 | 69 | 70.875 | 0 | 5.875
2011 | 8 | 27 | 2011-08-27 | 68 | 63 | 65 | 62 | 58 | 57 | 58 | 61 | 65 | 67 | 70 | 73 | 77 | 80 | 83 | 83 | 83 | 81 | 78 | 73 | 70 | 69 | 66 | 64 | 69.75 | 0 | 4.75
2011 | 8 | 28 | 2011-08-28 | 63 | 62 | 59 | 60 | 58 | 55 | 55 | 58 | 63 | 60 | 64 | 66 | 72 | 73 | 76 | 78 | 80 | 76 | 77 | 76 | 71 | 66 | 63 | 59 | 66.25 | 0 | 1.25
2011 | 8 | 29 | 2011-08-29 | 58 | 57 | 58 | 58 | 58 | 59 | 59 | 59 | 60 | 62 | 63 | 63 | 65 | 68 | 68 | 70 | 69 | 69 | 68 | 66 | 66 | 66 | 64 | 62 | 63.125 | 1.875 | 0
2011 | 8 | 30 | 2011-08-30 | 60 | 59 | 60 | 60 | 59 | 58 | 58 | 56 | 56 | 56 | 56 | 60 | 63 | 64 | 67 | 67 | 69 | 69 | 67 | 63 | 61 | 59 | 58 | 57 | 60.9167 | 4.0833 | 0
2011 | 8 | 31 | 2011-08-31 | 55 | 54 | 53 | 53 | 53 | 53 | 53 | 54 | 55 | 56 | 58 | 59 | 61 | 65 | 67 | 68 | 66 | 67 | 67 | 65 | 63 | 61 | 59 | 57 | 59.25 | 5.75 | 0
2011 | 9 | 1 | 2011-09-01 | 54 | 53 | 53 | 52 | 51 | 51 | 51 | 53 | 54 | 57 | 60 | 63 | 65 | 68 | 70 | 72 | 73 | 72 | 72 | 66 | 63 | 60 | 60 | 59 | 60.5 | 4.5 | 0
2011 | 9 | 2 | 2011-09-02 | 60 | 56 | 57 | 56 | 56 | 56 | 56 | 58 | 59 | 61 | 65 | 67 | 67 | 69 | 70 | 70 | 71 | 71 | 67 | 63 | 61 | 58 | 59 | 59 | 62.1667 | 2.8333 | 0
2011 | 9 | 3 | 2011-09-03 | 59 | 58 | 55 | 54 | 55 | 53 | 53 | 56 | 60 | 64 | 69 | 72 | 75 | 78 | 80 | 81 | 79 | 79 | 76 | 69 | 69 | 67 | 65 | 63 | 66.2083 | 0 | 1.2083
2011 | 9 | 4 | 2011-09-04 | 62 | 61 | 58 | 58 | 57 | 55 | 53 | 58 | 59 | 63 | 68 | 71 | 75 | 78 | 80 | 83 | 83 | 81 | 80 | 75 | 70 | 68 | 67 | 65 | 67.8333 | 0 | 2.8333
2011 | 9 | 5 | 2011-09-05 | 65 | 63 | 62 | 59 | 56 | 54 | 55 | 57 | 60 | 64 | 66 | 72 | 74 | 74 | 78 | 79 | 81 | 79 | 78 | 70 | 68 | 67 | 63 | 62 | 66.9167 | 0 | 1.9167
2011 | 9 | 6 | 2011-09-06 | 58 | 58 | 56 | 56 | 56 | 53 | 54 | 58 | 63 | 66 | 67 | 70 | 75 | 79 | 80 | 81 | 84 | 81 | 79 | 69 | 67 | 65 | 63 | 62 | 66.6667 | 0 | 1.6667
2011 | 9 | 7 | 2011-09-07 | 62 | 60 | 61 | 59 | 57 | 58 | 54 | 59 | 63 | 68 | 71 | 75 | 78 | 80 | 82 | 83 | 82 | 80 | 77 | 72 | 72 | 71 | 71 | 71 | 69.4167 | 0 | 4.4167
2011 | 9 | 8 | 2011-09-08 | 69 | 65 | 63 | 60 | 61 | 61 | 59 | 65 | 65 | 64 | 72 | 70 | 75 | 79 | 81 | 82 | 84 | 82 | 79 | 75 | 74 | 72 | 68 | 70 | 70.625 | 0 | 5.625
2011 | 9 | 9 | 2011-09-09 | 68 | 66 | 64 | 60 | 60 | 59 | 58 | 61 | 66 | 71 | 72 | 74 | 78 | 82 | 83 | 84 | 85 | 83 | 80 | 72 | 71 | 69 | 67 | 69 | 70.9167 | 0 | 5.9167
2011 | 9 | 10 | 2011-09-10 | 66 | 64 | 63 | 59 | 58 | 59 | 56 | 62 | 65 | 70 | 72 | 77 | 78 | 80 | 83 | 82 | 83 | 80 | 77 | 73 | 70 | 70 | 69 | 66 | 70.0833 | 0 | 5.0833
2011 | 9 | 11 | 2011-09-11 | 65 | 65 | 63 | 64 | 61 | 59 | 62 | 65 | 68 | 70 | 73 | 77 | 81 | 81 | 82 | 83 | 84 | 84 | 79 | 75 | 71 | 68 | 63 | 63 | 71.0833 | 0 | 6.0833
2011 | 9 | 12 | 2011-09-12 | 61 | 58 | 57 | 58 | 58 | 58 | 58 | 59 | 59 | 59 | 60 | 61 | 63 | 64 | 66 | 67 | 68 | 67 | 64 | 61 | 59 | 58 | 57 | 58 | 60.75 | 4.25 | 0
2011 | 9 | 13 | 2011-09-13 | 58 | 58 | 58 | 58 | 57 | 57 | 58 | 58 | 58 | 59 | 60 | 61 | 62 | 63 | 64 | 63 | 63 | 63 | 61 | 61 | 62 | 62 | 62 | 61 | 60.2917 | 4.7083 | 0
2011 | 9 | 14 | 2011-09-14 | 60 | 61 | 60 | 60 | 60 | 60 | 58 | 61 | 60 | 60 | 63 | 63 | 63 | 65 | 66 | 66 | 66 | 65 | 64 | 64 | 63 | 62 | 61 | 59 | 62.0833 | 2.9167 | 0
2011 | 9 | 15 | 2011-09-15 | 58 | 58 | 57 | 58 | 57 | 57 | 57 | 57 | 58 | 59 | 60 | 62 | 63 | 63 | 63 | 64 | 64 | 63 | 63 | 61 | 60 | 59 | 58 | 56 | 59.7917 | 5.2083 | 0
2011 | 9 | 16 | 2011-09-16 | 56 | 56 | 54 | 55 | 52 | 53 | 52 | 53 | 53 | 54 | 54 | 57 | 58 | 61 | 61 | 62 | 61 | 60 | 60 | 58 | 57 | 55 | 55 | 53 | 56.25 | 8.75 | 0
2011 | 9 | 17 | 2011-09-17 | 53 | 52 | 54 | 53 | 53 | 55 | 53 | 54 | 56 | 56 | 56 | 54 | 56 | 57 | 60 | 62 | 61 | 61 | 57 | 56 | 54 | 53 | 53 | 52 | 55.4583 | 9.5417 | 0
2011 | 9 | 18 | 2011-09-18 | 52 | 53 | 54 | 54 | 55 | 55 | 56 | 57 | 58 | 59 | 60 | 63 | 63 | 62 | 65 | 62 | 63 | 61 | 61 | 60 | 60 | 60 | 60 | 59 | 58.8333 | 6.1667 | 0
2011 | 9 | 19 | 2011-09-19 | 59 | 57 | 56 | 56 | 56 | 56 | 56 | 56 | 58 | 60 | 63 | 65 | 66 | 66 | 69 | 68 | 68 | 67 | 64 | 59 | 59 | 60 | 58 | 55 | 60.7083 | 4.2917 | 0
2011 | 9 | 20 | 2011-09-20 | 55 | 55 | 54 | 52 | 50 | 50 | 50 | 53 | 55 | 58 | 62 | 64 | 67 | 70 | 74 | 76 | 76 | 75 | 70 | 70 | 69 | 65 | 65 | 62 | 62.375 | 2.625 | 0
2011 | 9 | 21 | 2011-09-21 | 63 | 63 | 61 | 61 | 61 | 60 | 62 | 62 | 63 | 65 | 67 | 70 | 70 | 72 | 75 | 74 | 74 | 72 | 71 | 68 | 68 | 67 | 65 | 65 | 66.625 | 0 | 1.625
2011 | 9 | 22 | 2011-09-22 | 64 | 63 | 64 | 64 | 63 | 63 | 64 | 64 | 64 | 65 | 68 | 69 | 73 | 73 | 74 | 74 | 73 | 73 | 71 | 70 | 68 | 67 | 67 | 66 | 67.6667 | 0 | 2.6667
2011 | 9 | 23 | 2011-09-23 | 65 | 64 | 64 | 65 | 65 | 65 | 64 | 64 | 68 | 70 | 72 | 74 | 77 | 78 | 79 | 79 | 79 | 78 | 75 | 72 | 70 | 68 | 65 | 66 | 70.25 | 0 | 5.25
2011 | 9 | 24 | 2011-09-24 | 65 | 64 | 62 | 61 | 63 | 61 | 61 | 60 | 63 | 64 | 68 | 71 | 72 | 73 | 75 | 74 | 73 | 73 | 70 | 70 | 68 | 66 | 62 | 62 | 66.7083 | 0 | 1.7083
2011 | 9 | 25 | 2011-09-25 | 62 | 62 | 61 | 62 | 56 | 57 | 56 | 58 | 59 | 61 | 65 | 65 | 65 | 61 | 63 | 64 | 64 | 62 | 61 | 58 | 58 | 56 | 55 | 56 | 60.2917 | 4.7083 | 0
2011 | 9 | 26 | 2011-09-26 | 56 | 56 | 55 | 54 | 54 | 54 | 54 | 54 | 53 | 53 | 54 | 54 | 56 | 57 | 59 | 59 | 60 | 61 | 60 | 59 | 60 | 60 | 61 | 58 | 56.7083 | 8.2917 | 0
2011 | 9 | 27 | 2011-09-27 | 60 | 59 | 58 | 58 | 57 | 58 | 57 | 57 | 57 | 58 | 62 | 60 | 63 | 63 | 64 | 63 | 63 | 62 | 58 | 58 | 56 | 55 | 53 | 52 | 58.7917 | 6.2083 | 0
2011 | 9 | 28 | 2011-09-28 | 51 | 52 | 50 | 49 | 50 | 50 | 49 | 53 | 56 | 58 | 59 | 61 | 63 | 64 | 64 | 63 | 62 | 60 | 57 | 57 | 56 | 55 | 54 | 52 | 56.0417 | 8.9583 | 0
2011 | 9 | 29 | 2011-09-29 | 50 | 48 | 48 | 48 | 48 | 48 | 46 | 49 | 54 | 58 | 63 | 67 | 70 | 73 | 75 | 74 | 75 | 73 | 66 | 66 | 66 | 65 | 63 | 61 | 60.5833 | 4.4167 | 0
2011 | 9 | 30 | 2011-09-30 | 61 | 59 | 59 | 59 | 56 | 56 | 54 | 56 | 56 | 58 | 63 | 59 | 61 | 63 | 64 | 60 | 60 | 58 | 56 | 54 | 55 | 52 | 53 | 53 | 57.7083 | 7.2917 | 0
2011 | 10 | 1 | 2011-10-01 | 53 | 51 | 51 | 51 | 51 | 52 | 52 | 52 | 52 | 51 | 51 | 53 | 54 | 53 | 57 | 58 | 56 | 57 | 57 | 57 | 57 | 56 | 55 | 55 | 53.8333 | 11.1667 | 0
2011 | 10 | 2 | 2011-10-02 | 53 | 51 | 50 | 51 | 51 | 52 | 51 | 52 | 54 | 55 | 57 | 60 | 62 | 63 | 62 | 61 | 60 | 56 | 57 | 57 | 58 | 56 | 56 | 56 | 55.875 | 9.125 | 0
2011 | 10 | 3 | 2011-10-03 | 56 | 55 | 55 | 55 | 54 | 55 | 56 | 56 | 56 | 56 | 57 | 58 | 58 | 60 | 61 | 60 | 60 | 59 | 58 | 55 | 54 | 52 | 52 | 52 | 56.25 | 8.75 | 0
2011 | 10 | 4 | 2011-10-04 | 52 | 51 | 51 | 49 | 49 | 51 | 50 | 51 | 52 | 53 | 55 | 57 | 60 | 61 | 61 | 61 | 61 | 58 | 56 | 53 | 53 | 52 | 52 | 52 | 54.2083 | 10.7917 | 0
2011 | 10 | 5 | 2011-10-05 | 51 | 51 | 52 | 51 | 51 | 51 | 51 | 51 | 51 | 51 | 51 | 53 | 53 | 54 | 54 | 54 | 54 | 54 | 54 | 51 | 50 | 50 | 49 | 49 | 51.7083 | 13.2917 | 0
2011 | 10 | 6 | 2011-10-06 | 49 | 49 | 49 | 49 | 50 | 50 | 50 | 50 | 51 | 51 | 52 | 53 | 55 | 57 | 56 | 57 | 57 | 56 | 56 | 55 | 54 | 54 | 54 | 53 | 52.7917 | 12.2083 | 0
2011 | 10 | 7 | 2011-10-07 | 53 | 52 | 53 | 53 | 52 | 52 | 52 | 52 | 52 | 52 | 52 | 53 | 53 | 54 | 55 | 55 | 55 | 55 | 54 | 54 | 54 | 54 | 54 | 52 | 53.2083 | 11.7917 | 0
2011 | 10 | 8 | 2011-10-08 | 50 | 51 | 49 | 49 | 48 | 47 | 48 | 48 | 50 | 52 | 55 | 57 | 59 | 62 | 63 | 64 | 62 | 60 | 59 | 58 | 58 | 57 | 55 | 54 | 54.7917 | 10.2083 | 0
2011 | 10 | 9 | 2011-10-09 | 54 | 54 | 53 | 53 | 53 | 53 | 53 | 54 | 51 | 52 | 53 | 54 | 56 | 59 | 59 | 60 | 58 | 57 | 54 | 54 | 54 | 54 | 52 | 53 | 54.4583 | 10.5417 | 0
2011 | 10 | 10 | 2011-10-10 | 52 | 52 | 51 | 52 | 51 | 51 | 51 | 53 | 53 | 53 | 53 | 52 | 55 | 56 | 58 | 59 | 57 | 57 | 56 | 57 | 54 | 54 | 53 | 53 | 53.875 | 11.125 | 0
2011 | 10 | 11 | 2011-10-11 | 54 | 54 | 54 | 54 | 53 | 53 | 53 | 53 | 53 | 55 | 57 | 56 | 54 | 54 | 58 | 56 | 56 | 54 | 53 | 54 | 53 | 52 | 52 | 52 | 54.0417 | 10.9583 | 0
2011 | 10 | 12 | 2011-10-12 | 52 | 51 | 50 | 51 | 51 | 50 | 50 | 50 | 52 | 54 | 56 | 56 | 58 | 59 | 56 | 56 | 55 | 54 | 53 | 51 | 51 | 50 | 50 | 50 | 52.75 | 12.25 | 0
2011 | 10 | 13 | 2011-10-13 | 48 | 47 | 48 | 47 | 46 | 45 | 45 | 46 | 47 | 51 | 49 | 57 | 59 | 58 | 57 | 56 | 54 | 52 | 51 | 50 | 50 | 50 | 50 | 50 | 50.5417 | 14.4583 | 0
2011 | 10 | 14 | 2011-10-14 | 50 | 50 | 50 | 49 | 49 | 49 | 49 | 49 | 49 | 50 | 51 | 53 | 56 | 56 | 57 | 56 | 55 | 53 | 51 | 50 | 49 | 48 | 48 | 47 | 51 | 14 | 0
2011 | 10 | 15 | 2011-10-15 | 45 | 46 | 46 | 45 | 44 | 47 | 46 | 46 | 46 | 47 | 47 | 48 | 50 | 51 | 53 | 56 | 55 | 52 | 49 | 47 | 47 | 46 | 47 | 47 | 48.0417 | 16.9583 | 0
2011 | 10 | 16 | 2011-10-16 | 48 | 48 | 48 | 48 | 48 | 47 | 47 | 48 | 48 | 48 | 49 | 49 | 49 | 49 | 49 | 50 | 50 | 49 | 48 | 47 | 47 | 47 | 44 | 44 | 47.875 | 17.125 | 0
2011 | 10 | 17 | 2011-10-17 | 44 | 44 | 43 | 46 | 44 | 45 | 46 | 43 | 46 | 48 | 53 | 55 | 57 | 59 | 59 | 60 | 60 | 56 | 53 | 52 | 52 | 50 | 48 | 48 | 50.4583 | 14.5417 | 0
2011 | 10 | 18 | 2011-10-18 | 47 | 47 | 47 | 47 | 47 | 46 | 46 | 45 | 48 | 52 | 55 | 58 | 62 | 67 | 65 | 67 | 65 | 61 | 55 | 54 | 52 | 52 | 50 | 52 | 53.625 | 11.375 | 0
2011 | 10 | 19 | 2011-10-19 | 50 | 49 | 50 | 50 | 49 | 48 | 47 | 48 | 53 | 53 | 56 | 58 | 58 | 57 | 58 | 57 | 56 | 55 | 55 | 55 | 54 | 53 | 53 | 54 | 53.1667 | 11.8333 | 0
2011 | 10 | 20 | 2011-10-20 | 52 | 53 | 53 | 53 | 53 | 53 | 53 | 52 | 53 | 54 | 55 | 57 | 57 | 58 | 59 | 58 | 57 | 54 | 52 | 52 | 50 | 49 | 48 | 50 | 53.5417 | 11.4583 | 0
2011 | 10 | 21 | 2011-10-21 | 52 | 51 | 50 | 50 | 50 | 50 | 51 | 52 | 53 | 54 | 53 | 55 | 56 | 57 | 57 | 56 | 55 | 55 | 55 | 55 | 55 | 55 | 55 | 55 | 53.625 | 11.375 | 0
2011 | 10 | 22 | 2011-10-22 | 55 | 55 | 55 | 55 | 55 | 55 | 56 | 56 | 57 | 55 | 58 | 57 | 59 | 60 | 61 | 60 | 59 | 59 | 58 | 58 | 57 | 56 | 56 | 56 | 57 | 8 | 0
2011 | 10 | 23 | 2011-10-23 | 55 | 54 | 54 | 52 | 53 | 53 | 52 | 52 | 53 | 53 | 53 | 54 | 56 | 56 | 56 | 57 | 55 | 53 | 52 | 51 | 50 | 49 | 49 | 49 | 52.9583 | 12.0417 | 0
2011 | 10 | 24 | 2011-10-24 | 48 | 48 | 48 | 47 | 47 | 47 | 47 | 46 | 46 | 48 | 50 | 51 | 54 | 53 | 56 | 56 | 54 | 53 | 52 | 50 | 49 | 49 | 47 | 46 | 49.6667 | 15.3333 | 0
2011 | 10 | 25 | 2011-10-25 | 45 | 44 | 44 | 43 | 42 | 40 | 40 | 47 | 46 | 47 | 48 | 49 | 52 | 52 | 54 | 53 | 53 | 49 | 46 | 45 | 43 | 43 | 44 | 43 | 46.3333 | 18.6667 | 0
2011 | 10 | 26 | 2011-10-26 | 42 | 41 | 39 | 39 | 38 | 38 | 39 | 40 | 40 | 42 | 44 | 43 | 46 | 46 | 48 | 49 | 50 | 49 | 50 | 49 | 48 | 47 | 48 | 48 | 44.2917 | 20.7083 | 0
2011 | 10 | 27 | 2011-10-27 | 47 | 45 | 44 | 46 | 44 | 42 | 44 | 43 | 44 | 46 | 47 | 49 | 51 | 52 | 53 | 53 | 52 | 48 | 48 | 46 | 47 | 45 | 44 | 44 | 46.8333 | 18.1667 | 0
2011 | 10 | 28 | 2011-10-28 | 42 | 44 | 45 | 44 | 45 | 46 | 46 | 45 | 46 | 48 | 50 | 51 | 54 | 50 | 49 | 51 | 51 | 52 | 51 | 51 | 51 | 50 | 50 | 50 | 48.4167 | 16.5833 | 0
2011 | 10 | 29 | 2011-10-29 | 50 | 50 | 48 | 49 | 49 | 47 | 47 | 46 | 48 | 48 | 50 | 51 | 53 | 54 | 55 | 55 | 55 | 54 | 54 | 50 | 50 | 49 | 46 | 46 | 50.1667 | 14.8333 | 0
2011 | 10 | 30 | 2011-10-30 | 44 | 45 | 46 | 47 | 47 | 46 | 47 | 47 | 50 | 52 | 54 | 57 | 57 | 57 | 57 | 56 | 55 | 54 | 54 | 54 | 52 | 48 | 47 | 48 | 50.875 | 14.125 | 0
2011 | 10 | 31 | 2011-10-31 | 47 | 45 | 45 | 42 | 45 | 45 | 45 | 45 | 46 | 46 | 48 | 50 | 51 | 50 | 52 | 51 | 51 | 49 | 49 | 47 | 46 | 46 | 43 | 43 | 46.9583 | 18.0417 | 0
2011 | 11 | 1 | 2011-11-01 | 44 | 41 | 39 | 39 | 38 | 41 | 38 | 38 | 39 | 43 | 47 | 48 | 52 | 52 | 51 | 50 | 50 | 47 | 44 | 45 | 42 | 45 | 43 | 43 | 44.125 | 20.875 | 0
2011 | 11 | 2 | 2011-11-02 | 41 | 39 | 39 | 38 | 39 | 37 | 36 | 37 | 37 | 39 | 40 | 48 | 48 | 48 | 49 | 50 | 52 | 51 | 47 | 45 | 45 | 45 | 45 | 45 | 43.3333 | 21.6667 | 0
2011 | 11 | 3 | 2011-11-03 | 45 | 44 | 44 | 44 | 43 | 41 | 43 | 42 | 42 | 45 | 46 | 47 | 48 | 51 | 50 | 50 | 50 | 45 | 45 | 43 | 40 | 42 | 43 | 41 | 44.75 | 20.25 | 0
2011 | 11 | 4 | 2011-11-04 | 42 | 40 | 39 | 38 | 38 | 39 | 39 | 40 | 40 | 40 | 42 | 43 | 44 | 43 | 43 | 44 | 43 | 42 | 41 | 41 | 40 | 41 | 39 | 38 | 40.7917 | 24.2083 | 0
2011 | 11 | 5 | 2011-11-05 | 37 | 37 | 37 | 37 | 37 | 38 | 37 | 38 | 39 | 41 | 43 | 48 | 49 | 49 | 49 | 47 | 47 | 44 | 42 | 42 | 42 | 41 | 40 | 39 | 41.6667 | 23.3333 | 0
2011 | 11 | 6 | 2011-11-06 | 38 | 36 | 36 | 33 | 34 | 33 | 33 | 35 | 41 | 40 | 45 | 47 | 48 | 47 | 47 | 45 | 44 | 44 | 42 | 41 | 41 | 41 | 42 | 41 | 40.5833 | 24.4167 | 0
2011 | 11 | 7 | 2011-11-07 | 41 | 41 | 41 | 40 | 41 | 40 | 41 | 41 | 43 | 45 | 45 | 45 | 45 | 47 | 48 | 48 | 48 | 48 | 48 | 47 | 47 | 47 | 47 | 46 | 44.5833 | 20.4167 | 0
2011 | 11 | 8 | 2011-11-08 | 46 | 45 | 46 | 45 | 44 | 44 | 43 | 43 | 45 | 48 | 51 | 53 | 53 | 55 | 54 | 52 | 50 | 49 | 47 | 48 | 47 | 47 | 47 | 47 | 47.875 | 17.125 | 0
2011 | 11 | 9 | 2011-11-09 | 48 | 47 | 47 | 47 | 46 | 47 | 50 | 51 | 53 | 54 | 55 | 57 | 60 | 61 | 61 | 58 | 57 | 55 | 54 | 53 | 53 | 51 | 51 | 50 | 52.75 | 12.25 | 0
2011 | 11 | 10 | 2011-11-10 | 51 | 51 | 47 | 44 | 44 | 42 | 41 | 42 | 46 | 50 | 53 | 56 | 59 | 59 | 58 | 55 | 51 | 51 | 50 | 50 | 48 | 46 | 46 | 44 | 49.3333 | 15.6667 | 0
2011 | 11 | 11 | 2011-11-11 | 44 | 42 | 43 | 43 | 44 | 44 | 44 | 44 | 47 | 47 | 50 | 49 | 46 | 47 | 48 | 47 | 46 | 45 | 41 | 41 | 42 | 40 | 39 | 39 | 44.25 | 20.75 | 0
2011 | 11 | 12 | 2011-11-12 | 38 | 38 | 36 | 36 | 36 | 36 | 36 | 37 | 38 | 40 | 43 | 44 | 43 | 43 | 45 | 43 | 43 | 44 | 43 | 43 | 47 | 48 | 48 | 48 | 41.5 | 23.5 | 0
2011 | 11 | 13 | 2011-11-13 | 47 | 45 | 45 | 45 | 43 | 41 | 42 | 44 | 47 | 47 | 47 | 48 | 49 | 48 | 48 | 48 | 48 | 48 | 48 | 47 | 47 | 47 | 47 | 47 | 46.375 | 18.625 | 0
2011 | 11 | 14 | 2011-11-14 | 47 | 47 | 47 | 46 | 46 | 46 | 45 | 45 | 45 | 47 | 47 | 45 | 43 | 43 | 43 | 42 | 40 | 39 | 39 | 38 | 37 | 37 | 36 | 36 | 42.75 | 22.25 | 0
2011 | 11 | 15 | 2011-11-15 | 36 | 34 | 34 | 34 | 33 | 35 | 37 | 37 | 39 | 42 | 44 | 45 | 47 | 45 | 46 | 45 | 43 | 41 | 41 | 40 | 38 | 37 | 36 | 36 | 39.375 | 25.625 | 0
2011 | 11 | 16 | 2011-11-16 | 36 | 35 | 35 | 36 | 36 | 38 | 37 | 38 | 38 | 39 | 38 | 40 | 41 | 44 | 45 | 44 | 47 | 50 | 51 | 52 | 50 | 52 | 50 | 48 | 42.5 | 22.5 | 0
2011 | 11 | 17 | 2011-11-17 | 46 | 44 | 43 | 42 | 42 | 42 | 41 | 40 | 40 | 42 | 43 | 42 | 39 | 39 | 39 | 40 | 39 | 40 | 39 | 37 | 38 | 38 | 37 | 36 | 40.3333 | 24.6667 | 0
2011 | 11 | 18 | 2011-11-18 | 36 | 36 | 36 | 36 | 37 | 38 | 37 | 37 | 37 | 36 | 37 | 37 | 38 | 39 | 39 | 39 | 37 | 37 | 36 | 36 | 36 | 35 | 35 | 34 | 36.7083 | 28.2917 | 0
2011 | 11 | 19 | 2011-11-19 | 33 | 34 | 34 | 34 | 34 | 33 | 33 | 33 | 35 | 36 | 36 | 38 | 40 | 41 | 40 | 39 | 37 | 38 | 36 | 35 | 34 | 35 | 32 | 32 | 35.5 | 29.5 | 0
2011 | 11 | 20 | 2011-11-20 | 30 | 29 | 29 | 28 | 29 | 30 | 29 | 29 | 29 | 31 | 34 | 37 | 39 | 38 | 38 | 37 | 36 | 37 | 36 | 36 | 28 | 35 | 37 | 36 | 33.2083 | 31.7917 | 0
2011 | 11 | 21 | 2011-11-21 | 35 | 36 | 34 | 35 | 37 | 41 | 39 | 41 | 43 | 44 | 45 | 47 | 48 | 48 | 47 | 45 | 46 | 47 | 47 | 48 | 49 | 50 | 50 | 49 | 43.7917 | 21.2083 | 0
2011 | 11 | 22 | 2011-11-22 | 50 | 50 | 50 | 49 | 49 | 50 | 47 | 45 | 45 | 45 | 45 | 43 | 43 | 43 | 43 | 42 | 42 | 42 | 42 | 45 | 49 | 50 | 52 | 52 | 46.375 | 18.625 | 0
2011 | 11 | 23 | 2011-11-23 | 52 | 52 | 52 | 52 | 52 | 48 | 47 | 46 | 46 | 46 | 46 | 46 | 46 | 46 | 45 | 43 | 44 | 43 | 43 | 43 | 42 | 42 | 42 | 40 | 46 | 19 | 0
2011 | 11 | 24 | 2011-11-24 | 37 | 39 | 38 | 39 | 39 | 38 | 39 | 39 | 40 | 39 | 43 | 44 | 44 | 43 | 44 | 44 | 44 | 43 | 42 | 43 | 44 | 43 | 42 | 42 | 41.3333 | 23.6667 | 0
2011 | 11 | 25 | 2011-11-25 | 41 | 41 | 40 | 40 | 38 | 38 | 37 | 36 | 39 | 41 | 43 | 45 | 46 | 47 | 47 | 45 | 44 | 44 | 43 | 43 | 43 | 42 | 42 | 42 | 41.9583 | 23.0417 | 0
2011 | 11 | 26 | 2011-11-26 | 42 | 42 | 43 | 42 | 43 | 43 | 41 | 43 | 44 | 45 | 45 | 46 | 50 | 47 | 48 | 49 | 48 | 49 | 49 | 49 | 47 | 49 | 51 | 49 | 46 | 19 | 0
2011 | 11 | 27 | 2011-11-27 | 48 | 50 | 48 | 49 | 49 | 51 | 52 | 55 | 53 | 52 | 50 | 48 | 47 | 47 | 48 | 48 | 47 | 47 | 47 | 46 | 46 | 43 | 45 | 44 | 48.3333 | 16.6667 | 0
2011 | 11 | 28 | 2011-11-28 | 44 | 43 | 41 | 43 | 43 | 40 | 40 | 40 | 43 | 44 | 45 | 46 | 48 | 47 | 45 | 44 | 43 | 40 | 41 | 39 | 37 | 40 | 38 | 38 | 42.1667 | 22.8333 | 0
2011 | 11 | 29 | 2011-11-29 | 37 | 36 | 38 | 37 | 37 | 38 | 37 | 37 | 37 | 37 | 39 | 39 | 41 | 41 | 41 | 42 | 43 | 42 | 42 | 41 | 43 | 43 | 43 | 43 | 39.75 | 25.25 | 0
2011 | 11 | 30 | 2011-11-30 | 43 | 44 | 43 | 43 | 43 | 43 | 43 | 42 | 42 | 43 | 43 | 44 | 44 | 44 | 45 | 44 | 44 | 44 | 43 | 43 | 42 | 39 | 38 | 40 | 42.75 | 22.25 | 0
2011 | 12 | 1 | 2011-12-01 | 38 | 36 | 34 | 34 | 32 | 31 | 31 | 32 | 36 | 37 | 37 | 38 | 40 | 39 | 40 | 39 | 37 | 37 | 38 | 38 | 38 | 38 | 37 | 38 | 36.4583 | 28.5417 | 0
2011 | 12 | 2 | 2011-12-02 | 37 | 35 | 37 | 37 | 37 | 37 | 38 | 38 | 39 | 41 | 42 | 43 | 43 | 43 | 43 | 43 | 40 | 38 | 37 | 38 | 39 | 36 | 33 | 34 | 38.6667 | 26.3333 | 0
2011 | 12 | 3 | 2011-12-03 | 32 | 32 | 33 | 34 | 34 | 35 | 35 | 34 | 33 | 34 | 34 | 37 | 37 | 39 | 40 | 41 | 40 | 40 | 38 | 39 | 39 | 39 | 39 | 38 | 36.5 | 28.5 | 0
2011 | 12 | 4 | 2011-12-04 | 37 | 38 | 37 | 37 | 38 | 38 | 38 | 38 | 38 | 40 | 41 | 42 | 42 | 43 | 43 | 41 | 37 | 37 | 37 | 36 | 37 | 35 | 33 | 32 | 38.125 | 26.875 | 0
2011 | 12 | 5 | 2011-12-05 | 31 | 31 | 32 | 31 | 29 | 30 | 31 | 34 | 36 | 37 | 38 | 39 | 39 | 41 | 40 | 38 | 39 | 38 | 38 | 36 | 35 | 34 | 33 | 33 | 35.125 | 29.875 | 0
2011 | 12 | 6 | 2011-12-06 | 32 | 31 | 30 | 28 | 30 | 31 | 30 | 30 | 33 | 32 | 35 | 37 | 37 | 38 | 38 | 38 | 38 | 37 | 37 | 37 | 37 | 36 | 36 | 36 | 34.3333 | 30.6667 | 0
2011 | 12 | 7 | 2011-12-07 | 35 | 35 | 35 | 35 | 35 | 35 | 35 | 36 | 36 | 37 | 39 | 39 | 41 | 41 | 41 | 41 | 41 | 39 | 40 | 38 | 37 | 36 | 37 | 38 | 37.5833 | 27.4167 | 0
2011 | 12 | 8 | 2011-12-08 | 37 | 36 | 37 | 37 | 36 | 36 | 36 | 36 | 37 | 39 | 39 | 39 | 39 | 40 | 39 | 38 | 38 | 37 | 37 | 36 | 35 | 34 | 33 | 33 | 36.8333 | 28.1667 | 0
2011 | 12 | 9 | 2011-12-09 | 31 | 31 | 30 | 29 | 28 | 30 | 30 | 31 | 30 | 32 | 33 | 35 | 39 | 39 | 39 | 38 | 35 | 35 | 34 | 35 | 33 | 32 | 31 | 30 | 32.9167 | 32.0833 | 0
2011 | 12 | 10 | 2011-12-10 | 31 | 32 | 36 | 35 | 35 | 36 | 37 | 37 | 37 | 39 | 39 | 40 | 39 | 39 | 39 | 38 | 38 | 38 | 38 | 38 | 38 | 38 | 38 | 37 | 37.1667 | 27.8333 | 0
2011 | 12 | 11 | 2011-12-11 | 37 | 37 | 37 | 37 | 37 | 37 | 38 | 38 | 37 | 38 | 39 | 40 | 39 | 39 | 39 | 39 | 39 | 39 | 37 | 36 | 37 | 38 | 38 | 37 | 37.875 | 27.125 | 0
2011 | 12 | 12 | 2011-12-12 | 35 | 34 | 33 | 29 | 30 | 31 | 30 | 30 | 30 | 32 | 34 | 36 | 39 | 39 | 39 | 37 | 34 | 35 | 34 | 34 | 32 | 31 | 30 | 28 | 33.1667 | 31.8333 | 0
2011 | 12 | 13 | 2011-12-13 | 28 | 27 | 29 | 29 | 30 | 31 | 31 | 31 | 32 | 32 | 33 | 38 | 38 | 41 | 37 | 38 | 36 | 36 | 36 | 36 | 36 | 36 | 36 | 36 | 33.875 | 31.125 | 0
2011 | 12 | 14 | 2011-12-14 | 35 | 34 | 34 | 34 | 34 | 35 | 35 | 34 | 36 | 38 | 37 | 38 | 39 | 39 | 40 | 39 | 38 | 38 | 38 | 38 | 38 | 39 | 40 | 39 | 37.0417 | 27.9583 | 0
2011 | 12 | 15 | 2011-12-15 | 38 | 38 | 38 | 38 | 38 | 38 | 38 | 39 | 39 | 40 | 42 | 43 | 42 | 43 | 42 | 43 | 43 | 43 | 43 | 43 | 43 | 43 | 43 | 43 | 40.9583 | 24.0417 | 0
2011 | 12 | 16 | 2011-12-16 | 43 | 43 | 43 | 43 | 42 | 42 | 43 | 43 | 43 | 45 | 47 | 47 | 49 | 49 | 49 | 48 | 47 | 48 | 47 | 45 | 44 | 43 | 42 | 41 | 44.8333 | 20.1667 | 0
2011 | 12 | 17 | 2011-12-17 | 40 | 38 | 37 | 37 | 36 | 35 | 35 | 35 | 36 | 39 | 41 | 47 | 47 | 49 | 49 | 45 | 44 | 44 | 45 | 45 | 46 | 46 | 45 | 45 | 41.9167 | 23.0833 | 0
2011 | 12 | 18 | 2011-12-18 | 44 | 43 | 43 | 44 | 44 | 44 | 43 | 43 | 43 | 44 | 44 | 45 | 46 | 46 | 45 | 45 | 43 | 40 | 40 | 39 | 42 | 40 | 40 | 40 | 42.9167 | 22.0833 | 0
2011 | 12 | 19 | 2011-12-19 | 36 | 37 | 37 | 38 | 39 | 39 | 39 | 40 | 40 | 42 | 43 | 44 | 44 | 45 | 45 | 44 | 44 | 44 | 42 | 41 | 37 | 39 | 38 | 37 | 40.5833 | 24.4167 | 0
2011 | 12 | 20 | 2011-12-20 | 39 | 39 | 39 | 40 | 41 | 42 | 43 | 42 | 42 | 42 | 42 | 42 | 42 | 43 | 43 | 43 | 43 | 43 | 43 | 42 | 42 | 42 | 41 | 37 | 41.5417 | 23.4583 | 0
2011 | 12 | 21 | 2011-12-21 | 40 | 37 | 37 | 36 | 37 | 36 | 35 | 36 | 34 | 39 | 41 | 44 | 44 | 44 | 45 | 45 | 37 | 37 | 40 | 37 | 36 | 34 | 35 | 35 | 38.375 | 26.625 | 0
2011 | 12 | 22 | 2011-12-22 | 32 | 30 | 29 | 28 | 27 | 30 | 32 | 28 | 28 | 32 | 33 | 36 | 37 | 36 | 36 | 32 | 32 | 30 | 32 | 32 | 32 | 32 | 32 | 35 | 31.7917 | 33.2083 | 0
2011 | 12 | 23 | 2011-12-23 | 38 | 36 | 37 | 36 | 38 | 38 | 39 | 40 | 38 | 40 | 44 | 46 | 47 | 48 | 48 | 46 | 45 | 46 | 45 | 46 | 44 | 44 | 45 | 45 | 42.4583 | 22.5417 | 0
2011 | 12 | 24 | 2011-12-24 | 45 | 43 | 45 | 44 | 45 | 46 | 45 | 45 | 45 | 47 | 48 | 49 | 50 | 51 | 50 | 49 | 47 | 48 | 47 | 48 | 47 | 48 | 49 | 46 | 46.9583 | 18.0417 | 0
2011 | 12 | 25 | 2011-12-25 | 44 | 42 | 43 | 43 | 43 | 45 | 44 | 43 | 44 | 45 | 49 | 46 | 45 | 44 | 45 | 45 | 44 | 44 | 43 | 42 | 41 | 41 | 39 | 37 | 43.375 | 21.625 | 0
2011 | 12 | 26 | 2011-12-26 | 38 | 39 | 41 | 41 | 40 | 41 | 40 | 40 | 40 | 40 | 42 | 42 | 42 | 42 | 42 | 41 | 41 | 40 | 41 | 42 | 41 | 41 | 41 | 40 | 40.75 | 24.25 | 0
2011 | 12 | 27 | 2011-12-27 | 40 | 40 | 42 | 42 | 43 | 43 | 44 | 44 | 45 | 46 | 46 | 47 | 47 | 47 | 47 | 48 | 48 | 48 | 48 | 48 | 48 | 49 | 51 | 51 | 45.9167 | 19.0833 | 0
2011 | 12 | 28 | 2011-12-28 | 51 | 51 | 52 | 52 | 52 | 51 | 52 | 51 | 52 | 52 | 52 | 52 | 52 | 52 | 50 | 50 | 50 | 51 | 52 | 53 | 52 | 50 | 50 | 48 | 51.25 | 13.75 | 0
2011 | 12 | 29 | 2011-12-29 | 48 | 48 | 47 | 46 | 46 | 46 | 45 | 44 | 45 | 45 | 45 | 46 | 46 | 46 | 46 | 46 | 45 | 44 | 45 | 44 | 44 | 45 | 50 | 49 | 45.875 | 19.125 | 0
2011 | 12 | 30 | 2011-12-30 | 47 | 48 | 47 | 47 | 46 | 45 | 45 | 45 | 45 | 45 | 45 | 45 | 45 | 45 | 45 | 44 | 42 | 41 | 40 | 39 | 37 | 39 | 39 | 38 | 43.5 | 21.5 | 0
2011 | 12 | 31 | 2011-12-31 | 39 | 38 | 36 | 36 | 34 | 34 | 32 | 34 | 34 | 38 | 38 | 40 | 41 | 42 | 43 | 41 | 40 | 38 | 38 | 40 | 41 | 40 | 41 | 43 | 38.375 | 26.625 | 0
2012 | 1 | 1 | 2012-01-01 | 42 | 42 | 43 | 42 | 44 | 44 | 45 | 45 | 46 | 48 | 50 | 53 | 54 | 54 | 54 | 52 | 51 | 51 | 51 | 50 | 50 | 49 | 51 | 51 | 48.4167 | 16.5833 | 0
2012 | 1 | 2 | 2012-01-02 | 50 | 47 | 45 | 42 | 38 | 40 | 40 | 39 | 39 | 45 | 43 | 46 | 46 | 50 | 50 | 49 | 49 | 49 | 48 | 49 | 49 | 49 | 48 | 47 | 45.7083 | 19.2917 | 0
2012 | 1 | 3 | 2012-01-03 | 47 | 46 | 47 | 47 | 48 | 47 | 47 | 47 | 47 | 47 | 50 | 47 | 47 | 47 | 50 | 51 | 50 | 50 | 48 | 49 | 50 | 49 | 47 | 46 | 47.9583 | 17.0417 | 0
2012 | 1 | 4 | 2012-01-04 | 43 | 47 | 45 | 46 | 44 | 48 | 48 | 51 | 53 | 49 | 49 | 47 | 48 | 48 | 49 | 50 | 51 | 52 | 52 | 51 | 50 | 49 | 48 | 48 | 48.5833 | 16.4167 | 0
2012 | 1 | 5 | 2012-01-05 | 47 | 46 | 46 | 45 | 45 | 44 | 43 | 43 | 43 | 44 | 45 | 47 | 45 | 45 | 44 | 44 | 43 | 42 | 41 | 40 | 39 | 38 | 37 | 39 | 43.125 | 21.875 | 0
2012 | 1 | 6 | 2012-01-06 | 38 | 38 | 38 | 39 | 39 | 38 | 37 | 37 | 37 | 39 | 39 | 39 | 40 | 40 | 39 | 39 | 38 | 37 | 38 | 37 | 37 | 36 | 37 | 38 | 38.0833 | 26.9167 | 0
2012 | 1 | 7 | 2012-01-07 | 38 | 38 | 37 | 38 | 38 | 38 | 38 | 38 | 39 | 40 | 41 | 40 | 43 | 44 | 44 | 43 | 43 | 43 | 43 | 43 | 43 | 42 | 42 | 42 | 40.75 | 24.25 | 0
2012 | 1 | 8 | 2012-01-08 | 42 | 42 | 42 | 42 | 40 | 40 | 38 | 38 | 40 | 42 | 43 | 45 | 47 | 47 | 48 | 50 | 49 | 48 | 48 | 50 | 48 | 45 | 48 | 45 | 44.4583 | 20.5417 | 0
2012 | 1 | 9 | 2012-01-09 | 45 | 44 | 46 | 46 | 45 | 45 | 46 | 46 | 47 | 47 | 47 | 48 | 48 | 48 | 47 | 46 | 45 | 45 | 45 | 44 | 43 | 42 | 43 | 41 | 45.375 | 19.625 | 0
2012 | 1 | 10 | 2012-01-10 | 42 | 39 | 39 | 40 | 39 | 39 | 40 | 39 | 38 | 38 | 40 | 41 | 42 | 42 | 43 | 42 | 37 | 36 | 35 | 37 | 36 | 35 | 34 | 34 | 38.625 | 26.375 | 0
2012 | 1 | 11 | 2012-01-11 | 35 | 34 | 33 | 32 | 33 | 32 | 33 | 33 | 34 | 36 | 39 | 39 | 42 | 42 | 42 | 41 | 39 | 36 | 36 | 35 | 32 | 33 | 33 | 33 | 35.7083 | 29.2917 | 0
2012 | 1 | 12 | 2012-01-12 | 31 | 31 | 33 | 32 | 33 | 31 | 32 | 33 | 33 | 35 | 38 | 39 | 42 | 41 | 42 | 42 | 40 | 38 | 37 | 36 | 39 | 37 | 33 | 35 | 35.9583 | 29.0417 | 0
2012 | 1 | 13 | 2012-01-13 | 32 | 31 | 31 | 32 | 30 | 31 | 30 | 30 | 30 | 35 | 37 | 40 | 41 | 41 | 40 | 40 | 38 | 37 | 36 | 38 | 37 | 37 | 37 | 37 | 35.3333 | 29.6667 | 0
2012 | 1 | 14 | 2012-01-14 | 38 | 37 | 38 | 37 | 38 | 37 | 37 | 37 | 39 | 39 | 40 | 39 | 39 | 39 | 39 | 37 | 36 | 35 | 35 | 35 | 34 | 34 | 33 | 34 | 36.9167 | 28.0833 | 0
2012 | 1 | 15 | 2012-01-15 | 34 | 33 | 33 | 33 | 33 | 32 | 32 | 30 | 32 | 33 | 33 | 32 | 33 | 32 | 32 | 31 | 32 | 30 | 30 | 31 | 31 | 27 | 28 | 30 | 31.5417 | 33.4583 | 0
2012 | 1 | 16 | 2012-01-16 | 30 | 30 | 30 | 31 | 29 | 29 | 30 | 29 | 30 | 31 | 33 | 32 | 32 | 34 | 34 | 34 | 34 | 33 | 34 | 33 | 34 | 33 | 34 | 34 | 31.9583 | 33.0417 | 0
2012 | 1 | 17 | 2012-01-17 | 34 | 34 | 34 | 33 | 34 | 34 | 34 | 34 | 35 | 35 | 34 | 37 | 38 | 38 | 36 | 36 | 35 | 35 | 34 | 33 | 33 | 33 | 33 | 33 | 34.5417 | 30.4583 | 0
2012 | 1 | 18 | 2012-01-18 | 32 | 31 | 29 | 29 | 29 | 29 | 29 | 29 | 29 | 29 | 30 | 30 | 30 | 30 | 30 | 30 | 30 | 30 | 29 | 29 | 28 | 28 | 27 | 27 | 29.2917 | 35.7083 | 0
2012 | 1 | 19 | 2012-01-19 | 27 | 27 | 27 | 27 | 28 | 28 | 29 | 29 | 29 | 29 | 29 | 29 | 29 | 28 | 28 | 28 | 27 | 28 | 28 | 28 | 28 | 28 | 29 | 30 | 28.2083 | 36.7917 | 0
2012 | 1 | 20 | 2012-01-20 | 30 | 31 | 32 | 32 | 32 | 33 | 33 | 34 | 36 | 35 | 36 | 36 | 36 | 39 | 39 | 40 | 40 | 41 | 41 | 42 | 42 | 42 | 42 | 41 | 36.875 | 28.125 | 0
2012 | 1 | 21 | 2012-01-21 | 42 | 41 | 47 | 44 | 42 | 41 | 41 | 40 | 40 | 40 | 41 | 41 | 42 | 42 | 43 | 42 | 41 | 40 | 39 | 38 | 38 | 39 | 40 | 39 | 40.9583 | 24.0417 | 0
2012 | 1 | 22 | 2012-01-22 | 38 | 37 | 37 | 37 | 37 | 38 | 39 | 40 | 40 | 40 | 39 | 42 | 42 | 45 | 41 | 41 | 43 | 43 | 43 | 42 | 41 | 41 | 41 | 39 | 40.25 | 24.75 | 0
2012 | 1 | 23 | 2012-01-23 | 38 | 39 | 39 | 39 | 38 | 37 | 37 | 34 | 37 | 41 | 41 | 44 | 46 | 46 | 47 | 46 | 43 | 41 | 40 | 39 | 39 | 38 | 38 | 37 | 40.1667 | 24.8333 | 0
2012 | 1 | 24 | 2012-01-24 | 38 | 37 | 38 | 37 | 37 | 37 | 37 | 40 | 39 | 39 | 39 | 41 | 42 | 44 | 44 | 45 | 46 | 48 | 49 | 50 | 50 | 50 | 49 | 48 | 42.6667 | 22.3333 | 0
2012 | 1 | 25 | 2012-01-25 | 46 | 45 | 43 | 45 | 43 | 41 | 41 | 41 | 41 | 39 | 43 | 46 | 47 | 47 | 46 | 46 | 44 | 44 | 45 | 43 | 42 | 42 | 44 | 47 | 43.7917 | 21.2083 | 0
2012 | 1 | 26 | 2012-01-26 | 48 | 46 | 45 | 43 | 43 | 41 | 41 | 38 | 38 | 39 | 42 | 43 | 44 | 45 | 45 | 46 | 43 | 41 | 39 | 40 | 38 | 36 | 35 | 35 | 41.4167 | 23.5833 | 0
2012 | 1 | 27 | 2012-01-27 | 32 | 33 | 31 | 31 | 30 | 30 | 29 | 30 | 33 | 35 | 37 | 40 | 42 | 44 | 44 | 43 | 39 | 36 | 38 | 36 | 37 | 35 | 34 | 34 | 35.5417 | 29.4583 | 0
2012 | 1 | 28 | 2012-01-28 | 33 | 34 | 34 | 34 | 34 | 35 | 35 | 35 | 36 | 37 | 38 | 39 | 41 | 43 | 44 | 43 | 43 | 43 | 42 | 42 | 43 | 43 | 43 | 40 | 38.9167 | 26.0833 | 0
2012 | 1 | 29 | 2012-01-29 | 41 | 41 | 46 | 43 | 44 | 43 | 45 | 45 | 46 | 46 | 47 | 48 | 49 | 49 | 49 | 49 | 48 | 48 | 48 | 47 | 47 | 46 | 46 | 46 | 46.125 | 18.875 | 0
2012 | 1 | 30 | 2012-01-30 | 46 | 46 | 46 | 45 | 45 | 44 | 44 | 43 | 44 | 45 | 46 | 46 | 46 | 47 | 47 | 47 | 46 | 45 | 45 | 44 | 44 | 44 | 44 | 44 | 45.125 | 19.875 | 0
2012 | 1 | 31 | 2012-01-31 | 43 | 43 | 43 | 44 | 43 | 43 | 43 | 44 | 45 | 45 | 49 | 48 | 48 | 48 | 47 | 48 | 47 | 46 | 45 | 44 | 44 | 44 | 44 | 44 | 45.0833 | 19.9167 | 0
2012 | 2 | 1 | 2012-02-01 | 43 | 43 | 42 | 43 | 43 | 43 | 42 | 42 | 42 | 45 | 44 | 44 | 45 | 46 | 47 | 47 | 45 | 45 | 44 | 42 | 40 | 39 | 39 | 40 | 43.125 | 21.875 | 0
2012 | 2 | 2 | 2012-02-02 | 40 | 38 | 39 | 39 | 38 | 38 | 37 | 37 | 39 | 41 | 43 | 45 | 45 | 46 | 47 | 46 | 44 | 44 | 42 | 42 | 40 | 40 | 39 | 39 | 41.1667 | 23.8333 | 0
2012 | 2 | 3 | 2012-02-03 | 39 | 38 | 38 | 38 | 37 | 42 | 42 | 47 | 50 | 53 | 55 | 57 | 58 | 58 | 58 | 57 | 54 | 52 | 50 | 49 | 49 | 49 | 48 | 47 | 48.5417 | 16.4583 | 0
2012 | 2 | 4 | 2012-02-04 | 46 | 46 | 45 | 44 | 45 | 44 | 41 | 42 | 47 | 50 | 52 | 54 | 55 | 59 | 60 | 59 | 56 | 53 | 52 | 50 | 49 | 49 | 48 | 48 | 49.75 | 15.25 | 0
2012 | 2 | 5 | 2012-02-05 | 48 | 47 | 45 | 47 | 47 | 44 | 40 | 37 | 44 | 47 | 51 | 50 | 54 | 55 | 56 | 54 | 50 | 47 | 46 | 45 | 42 | 43 | 40 | 40 | 46.625 | 18.375 | 0
2012 | 2 | 6 | 2012-02-06 | 36 | 36 | 39 | 36 | 37 | 38 | 38 | 39 | 44 | 49 | 54 | 59 | 60 | 61 | 61 | 59 | 57 | 54 | 53 | 52 | 51 | 52 | 51 | 52 | 48.6667 | 16.3333 | 0
2012 | 2 | 7 | 2012-02-07 | 51 | 50 | 51 | 49 | 51 | 50 | 50 | 50 | 51 | 54 | 56 | 59 | 60 | 60 | 59 | 58 | 56 | 53 | 52 | 51 | 51 | 50 | 49 | 47 | 52.8333 | 12.1667 | 0
2012 | 2 | 8 | 2012-02-08 | 46 | 45 | 44 | 44 | 43 | 44 | 42 | 45 | 45 | 44 | 46 | 48 | 50 | 50 | 48 | 49 | 48 | 48 | 48 | 49 | 48 | 47 | 47 | 47 | 46.4583 | 18.5417 | 0
2012 | 2 | 9 | 2012-02-09 | 48 | 47 | 49 | 48 | 47 | 46 | 46 | 46 | 47 | 49 | 50 | 50 | 50 | 50 | 51 | 49 | 48 | 49 | 50 | 49 | 49 | 49 | 49 | 50 | 48.5833 | 16.4167 | 0
2012 | 2 | 10 | 2012-02-10 | 50 | 49 | 46 | 46 | 46 | 46 | 46 | 45 | 45 | 48 | 52 | 55 | 54 | 55 | 55 | 55 | 53 | 53 | 50 | 48 | 47 | 46 | 46 | 46 | 49.25 | 15.75 | 0
2012 | 2 | 11 | 2012-02-11 | 45 | 45 | 45 | 44 | 44 | 44 | 43 | 44 | 45 | 45 | 45 | 46 | 47 | 47 | 48 | 47 | 46 | 44 | 44 | 43 | 43 | 43 | 42 | 42 | 44.625 | 20.375 | 0
2012 | 2 | 12 | 2012-02-12 | 42 | 42 | 42 | 42 | 42 | 42 | 41 | 41 | 42 | 43 | 45 | 45 | 46 | 46 | 46 | 46 | 46 | 45 | 45 | 44 | 43 | 43 | 43 | 43 | 43.5417 | 21.4583 | 0
2012 | 2 | 13 | 2012-02-13 | 42 | 42 | 41 | 41 | 41 | 41 | 41 | 41 | 41 | 42 | 43 | 44 | 44 | 44 | 45 | 44 | 43 | 43 | 42 | 42 | 42 | 41 | 42 | 42 | 42.25 | 22.75 | 0
2012 | 2 | 14 | 2012-02-14 | 42 | 42 | 41 | 41 | 40 | 41 | 39 | 40 | 40 | 39 | 37 | 39 | 42 | 42 | 43 | 39 | 40 | 40 | 39 | 38 | 37 | 36 | 36 | 36 | 39.5417 | 25.4583 | 0
2012 | 2 | 15 | 2012-02-15 | 34 | 34 | 35 | 35 | 36 | 37 | 38 | 38 | 38 | 38 | 40 | 42 | 42 | 44 | 45 | 45 | 43 | 40 | 39 | 40 | 37 | 38 | 38 | 39 | 38.9583 | 26.0417 | 0
2012 | 2 | 16 | 2012-02-16 | 38 | 38 | 38 | 38 | 40 | 38 | 39 | 39 | 39 | 39 | 40 | 40 | 42 | 43 | 43 | 45 | 44 | 45 | 45 | 45 | 44 | 44 | 44 | 44 | 41.4167 | 23.5833 | 0
2012 | 2 | 17 | 2012-02-17 | 43 | 43 | 43 | 42 | 41 | 42 | 42 | 43 | 43 | 44 | 46 | 48 | 50 | 50 | 48 | 48 | 47 | 43 | 43 | 42 | 42 | 42 | 42 | 41 | 44.0833 | 20.9167 | 0
2012 | 2 | 18 | 2012-02-18 | 41 | 40 | 40 | 39 | 39 | 39 | 39 | 39 | 40 | 40 | 40 | 41 | 41 | 41 | 42 | 43 | 44 | 44 | 43 | 43 | 42 | 42 | 42 | 41 | 41.0417 | 23.9583 | 0
2012 | 2 | 19 | 2012-02-19 | 41 | 40 | 40 | 39 | 38 | 37 | 37 | 37 | 39 | 41 | 43 | 42 | 43 | 43 | 44 | 44 | 43 | 42 | 41 | 41 | 40 | 39 | 38 | 36 | 40.3333 | 24.6667 | 0
2012 | 2 | 20 | 2012-02-20 | 37 | 36 | 37 | 37 | 38 | 37 | 38 | 39 | 39 | 40 | 42 | 42 | 41 | 42 | 43 | 43 | 44 | 45 | 45 | 45 | 45 | 45 | 45 | 46 | 41.2917 | 23.7083 | 0
2012 | 2 | 21 | 2012-02-21 | 46 | 46 | 47 | 47 | 47 | 48 | 48 | 47 | 48 | 48 | 48 | 48 | 48 | 49 | 49 | 50 | 49 | 50 | 50 | 49 | 49 | 48 | 48 | 48 | 48.125 | 16.875 | 0
2012 | 2 | 22 | 2012-02-22 | 48 | 48 | 48 | 48 | 49 | 46 | 43 | 43 | 43 | 46 | 48 | 49 | 49 | 49 | 48 | 47 | 47 | 44 | 43 | 42 | 41 | 41 | 39 | 38 | 45.2917 | 19.7083 | 0
2012 | 2 | 23 | 2012-02-23 | 37 | 37 | 39 | 40 | 40 | 39 | 39 | 40 | 40 | 41 | 42 | 44 | 45 | 46 | 47 | 46 | 45 | 44 | 43 | 42 | 42 | 41 | 41 | 41 | 41.7083 | 23.2917 | 0
2012 | 2 | 24 | 2012-02-24 | 41 | 41 | 40 | 40 | 40 | 42 | 41 | 41 | 42 | 43 | 42 | 43 | 44 | 44 | 43 | 43 | 43 | 42 | 43 | 44 | 44 | 44 | 43 | 42 | 42.2917 | 22.7083 | 0
2012 | 2 | 25 | 2012-02-25 | 42 | 41 | 41 | 39 | 39 | 39 | 39 | 39 | 39 | 40 | 40 | 41 | 41 | 42 | 43 | 45 | 44 | 40 | 39 | 37 | 38 | 38 | 38 | 38 | 40.0833 | 24.9167 | 0
2012 | 2 | 26 | 2012-02-26 | 38 | 37 | 37 | 37 | 37 | 37 | 37 | 37 | 36 | 36 | 36 | 34 | 36 | 38 | 40 | 39 | 38 | 36 | 35 | 34 | 34 | 34 | 31 | 32 | 36.0833 | 28.9167 | 0
2012 | 2 | 27 | 2012-02-27 | 29 | 30 | 31 | 30 | 30 | 29 | 29 | 31 | 33 | 36 | 38 | 40 | 41 | 42 | 43 | 41 | 41 | 38 | 38 | 38 | 37 | 36 | 34 | 35 | 35.4167 | 29.5833 | 0
2012 | 2 | 28 | 2012-02-28 | 35 | 34 | 34 | 32 | 32 | 31 | 33 | 34 | 37 | 38 | 41 | 43 | 43 | 44 | 43 | 43 | 41 | 37 | 38 | 40 | 41 | 41 | 41 | 39 | 38.125 | 26.875 | 0
2012 | 2 | 29 | 2012-02-29 | 38 | 38 | 37 | 35 | 35 | 35 | 36 | 36 | 37 | 38 | 39 | 39 | 39 | 40 | 40 | 40 | 38 | 37 | 36 | 36 | 36 | 36 | 36 | 35 | 37.1667 | 27.8333 | 0
2012 | 3 | 1 | 2012-03-01 | 35 | 34 | 34 | 35 | 35 | 35 | 35 | 35 | 35 | 37 | 37 | 38 | 40 | 40 | 42 | 42 | 42 | 42 | 42 | 42 | 41 | 40 | 40 | 40 | 38.25 | 26.75 | 0
2012 | 3 | 2 | 2012-03-02 | 39 | 39 | 39 | 39 | 40 | 40 | 40 | 40 | 42 | 42 | 44 | 44 | 44 | 43 | 43 | 43 | 42 | 42 | 42 | 43 | 43 | 43 | 44 | 44 | 41.8333 | 23.1667 | 0
2012 | 3 | 3 | 2012-03-03 | 45 | 45 | 45 | 46 | 46 | 46 | 46 | 47 | 48 | 49 | 50 | 52 | 54 | 53 | 53 | 53 | 51 | 49 | 48 | 47 | 47 | 47 | 47 | 47 | 48.375 | 16.625 | 0
2012 | 3 | 4 | 2012-03-04 | 47 | 47 | 45 | 46 | 46 | 45 | 45 | 45 | 45 | 46 | 47 | 49 | 50 | 50 | 50 | 50 | 50 | 49 | 48 | 47 | 47 | 46 | 46 | 46 | 47.1667 | 17.8333 | 0
2012 | 3 | 5 | 2012-03-05 | 45 | 45 | 45 | 45 | 45 | 45 | 44 | 44 | 44 | 44 | 44 | 42 | 45 | 45 | 45 | 44 | 44 | 42 | 40 | 39 | 37 | 36 | 35 | 34 | 42.4167 | 22.5833 | 0
2012 | 3 | 6 | 2012-03-06 | 35 | 33 | 32 | 32 | 32 | 32 | 33 | 34 | 35 | 38 | 40 | 41 | 44 | 43 | 44 | 44 | 42 | 40 | 38 | 39 | 39 | 40 | 36 | 35 | 37.5417 | 27.4583 | 0
2012 | 3 | 7 | 2012-03-07 | 34 | 33 | 32 | 32 | 30 | 31 | 30 | 34 | 36 | 39 | 43 | 45 | 43 | 45 | 47 | 47 | 46 | 44 | 43 | 42 | 42 | 41 | 39 | 38 | 39 | 26 | 0
2012 | 3 | 8 | 2012-03-08 | 34 | 34 | 36 | 35 | 34 | 33 | 36 | 38 | 40 | 44 | 47 | 48 | 51 | 53 | 57 | 59 | 60 | 57 | 56 | 53 | 51 | 48 | 46 | 44 | 45.5833 | 19.4167 | 0
2012 | 3 | 9 | 2012-03-09 | 42 | 43 | 42 | 43 | 43 | 42 | 42 | 43 | 46 | 49 | 48 | 47 | 55 | 46 | 46 | 46 | 46 | 46 | 46 | 46 | 46 | 46 | 45 | 45 | 45.375 | 19.625 | 0
2012 | 3 | 10 | 2012-03-10 | 44 | 45 | 44 | 44 | 44 | 44 | 44 | 45 | 44 | 43 | 44 | 44 | 44 | 45 | 44 | 45 | 45 | 45 | 45 | 44 | 45 | 45 | 45 | 44 | 44.375 | 20.625 | 0
2012 | 3 | 11 | 2012-03-11 | 43 | 0 | 42 | 41 | 41 | 40 | 40 | 40 | 38 | 39 | 40 | 42 | 42 | 41 | 41 | 40 | 40 | 40 | 39 | 38 | 37 | 38 | 38 | 39 | 38.2917 | 26.7083 | 0
2012 | 3 | 12 | 2012-03-12 | 40 | 41 | 42 | 42 | 42 | 42 | 43 | 43 | 46 | 46 | 46 | 46 | 46 | 47 | 44 | 44 | 43 | 41 | 40 | 39 | 38 | 37 | 37 | 35 | 42.0833 | 22.9167 | 0
2012 | 3 | 13 | 2012-03-13 | 34 | 33 | 33 | 34 | 34 | 34 | 34 | 34 | 34 | 33 | 36 | 38 | 39 | 39 | 41 | 34 | 37 | 39 | 38 | 34 | 36 | 36 | 36 | 37 | 35.7083 | 29.2917 | 0
2012 | 3 | 14 | 2012-03-14 | 36 | 35 | 36 | 35 | 35 | 36 | 37 | 38 | 38 | 38 | 38 | 39 | 40 | 42 | 45 | 43 | 42 | 43 | 42 | 43 | 42 | 41 | 41 | 43 | 39.5 | 25.5 | 0
2012 | 3 | 15 | 2012-03-15 | 44 | 44 | 43 | 44 | 45 | 46 | 46 | 48 | 48 | 49 | 49 | 49 | 47 | 48 | 52 | 45 | 45 | 46 | 46 | 45 | 45 | 44 | 43 | 43 | 46 | 19 | 0
2012 | 3 | 16 | 2012-03-16 | 42 | 42 | 42 | 42 | 41 | 40 | 40 | 41 | 40 | 41 | 40 | 41 | 45 | 48 | 46 | 47 | 46 | 45 | 45 | 44 | 43 | 44 | 43 | 43 | 42.9583 | 22.0417 | 0
2012 | 3 | 17 | 2012-03-17 | 42 | 42 | 41 | 40 | 39 | 36 | 36 | 36 | 33 | 36 | 34 | 38 | 42 | 44 | 48 | 49 | 48 | 47 | 45 | 43 | 41 | 41 | 39 | 39 | 40.7917 | 24.2083 | 0
2012 | 3 | 18 | 2012-03-18 | 39 | 39 | 39 | 39 | 38 | 38 | 37 | 37 | 37 | 37 | 38 | 39 | 38 | 38 | 39 | 40 | 40 | 40 | 39 | 37 | 35 | 35 | 34 | 33 | 37.7083 | 27.2917 | 0
2012 | 3 | 19 | 2012-03-19 | 31 | 33 | 31 | 31 | 31 | 32 | 32 | 32 | 35 | 35 | 39 | 43 | 43 | 42 | 43 | 44 | 43 | 43 | 42 | 42 | 42 | 42 | 42 | 41 | 38.0833 | 26.9167 | 0
2012 | 3 | 20 | 2012-03-20 | 40 | 40 | 41 | 43 | 45 | 43 | 41 | 43 | 42 | 41 | 41 | 39 | 43 | 44 | 43 | 41 | 41 | 41 | 40 | 39 | 38 | 36 | 36 | 37 | 40.75 | 24.25 | 0
2012 | 3 | 21 | 2012-03-21 | 37 | 36 | 36 | 37 | 37 | 36 | 36 | 37 | 38 | 41 | 43 | 45 | 46 | 47 | 48 | 47 | 47 | 45 | 44 | 45 | 43 | 42 | 41 | 38 | 41.3333 | 23.6667 | 0
2012 | 3 | 22 | 2012-03-22 | 38 | 36 | 36 | 36 | 36 | 36 | 35 | 35 | 37 | 40 | 42 | 42 | 43 | 47 | 48 | 49 | 48 | 47 | 46 | 44 | 43 | 43 | 42 | 39 | 41.1667 | 23.8333 | 0
2012 | 3 | 23 | 2012-03-23 | 37 | 37 | 36 | 35 | 35 | 35 | 33 | 34 | 38 | 41 | 46 | 49 | 49 | 51 | 52 | 52 | 53 | 53 | 52 | 48 | 48 | 45 | 43 | 42 | 43.5 | 21.5 | 0
2012 | 3 | 24 | 2012-03-24 | 42 | 41 | 40 | 39 | 39 | 38 | 39 | 40 | 41 | 43 | 47 | 50 | 53 | 55 | 57 | 58 | 59 | 57 | 53 | 49 | 47 | 46 | 46 | 44 | 46.7917 | 18.2083 | 0
2012 | 3 | 25 | 2012-03-25 | 43 | 40 | 42 | 40 | 39 | 38 | 37 | 41 | 43 | 46 | 49 | 52 | 53 | 56 | 56 | 55 | 55 | 53 | 50 | 50 | 48 | 48 | 48 | 47 | 47.0417 | 17.9583 | 0
2012 | 3 | 26 | 2012-03-26 | 46 | 46 | 45 | 45 | 44 | 44 | 44 | 43 | 44 | 45 | 47 | 48 | 50 | 49 | 50 | 53 | 53 | 54 | 53 | 51 | 50 | 49 | 47 | 46 | 47.75 | 17.25 | 0
2012 | 3 | 27 | 2012-03-27 | 47 | 46 | 45 | 46 | 46 | 46 | 47 | 48 | 49 | 50 | 52 | 54 | 54 | 57 | 58 | 56 | 53 | 51 | 51 | 51 | 52 | 53 | 53 | 49 | 50.5833 | 14.4167 | 0
2012 | 3 | 28 | 2012-03-28 | 47 | 47 | 48 | 48 | 48 | 47 | 46 | 47 | 50 | 49 | 50 | 50 | 47 | 48 | 50 | 49 | 47 | 47 | 47 | 45 | 45 | 47 | 47 | 48 | 47.6667 | 17.3333 | 0
2012 | 3 | 29 | 2012-03-29 | 49 | 49 | 47 | 46 | 46 | 45 | 45 | 45 | 45 | 46 | 46 | 46 | 47 | 47 | 48 | 48 | 45 | 45 | 43 | 43 | 44 | 45 | 45 | 45 | 45.8333 | 19.1667 | 0
2012 | 3 | 30 | 2012-03-30 | 45 | 44 | 45 | 45 | 44 | 44 | 44 | 43 | 44 | 45 | 46 | 49 | 47 | 46 | 48 | 46 | 46 | 46 | 44 | 44 | 43 | 42 | 42 | 42 | 44.75 | 20.25 | 0
2012 | 3 | 31 | 2012-03-31 | 42 | 41 | 41 | 40 | 39 | 39 | 37 | 37 | 38 | 39 | 39 | 40 | 41 | 42 | 42 | 45 | 48 | 49 | 49 | 48 | 47 | 46 | 45 | 44 | 42.4167 | 22.5833 | 0
2012 | 4 | 1 | 2012-04-01 | 45 | 43 | 42 | 41 | 42 | 42 | 42 | 40 | 41 | 43 | 43 | 45 | 43 | 45 | 45 | 46 | 47 | 47 | 45 | 44 | 44 | 43 | 44 | 43 | 43.5417 | 21.4583 | 0
2012 | 4 | 2 | 2012-04-02 | 44 | 44 | 43 | 43 | 43 | 40 | 40 | 42 | 44 | 47 | 51 | 55 | 58 | 59 | 60 | 60 | 61 | 62 | 59 | 56 | 57 | 56 | 55 | 54 | 51.375 | 13.625 | 0
2012 | 4 | 3 | 2012-04-03 | 51 | 52 | 51 | 52 | 50 | 49 | 49 | 50 | 49 | 49 | 43 | 43 | 42 | 43 | 45 | 46 | 47 | 47 | 45 | 42 | 40 | 39 | 39 | 39 | 45.9167 | 19.0833 | 0
2012 | 4 | 4 | 2012-04-04 | 40 | 40 | 40 | 38 | 39 | 39 | 37 | 38 | 39 | 40 | 42 | 45 | 47 | 50 | 49 | 50 | 49 | 47 | 45 | 44 | 42 | 41 | 40 | 40 | 42.5417 | 22.4583 | 0
2012 | 4 | 5 | 2012-04-05 | 41 | 40 | 40 | 40 | 40 | 39 | 38 | 38 | 39 | 41 | 42 | 44 | 47 | 44 | 46 | 47 | 48 | 46 | 44 | 43 | 44 | 44 | 42 | 42 | 42.4583 | 22.5417 | 0
2012 | 4 | 6 | 2012-04-06 | 41 | 40 | 40 | 41 | 40 | 39 | 37 | 38 | 39 | 41 | 44 | 46 | 48 | 50 | 51 | 51 | 51 | 51 | 50 | 46 | 44 | 43 | 42 | 41 | 43.9167 | 21.0833 | 0
2012 | 4 | 7 | 2012-04-07 | 40 | 38 | 37 | 37 | 36 | 35 | 36 | 38 | 42 | 47 | 50 | 53 | 56 | 58 | 60 | 59 | 60 | 61 | 58 | 56 | 54 | 54 | 54 | 54 | 48.875 | 16.125 | 0
2012 | 4 | 8 | 2012-04-08 | 54 | 53 | 53 | 51 | 49 | 48 | 50 | 50 | 55 | 57 | 59 | 63 | 66 | 67 | 69 | 70 | 70 | 69 | 67 | 64 | 63 | 62 | 61 | 60 | 59.5833 | 5.4167 | 0
2012 | 4 | 9 | 2012-04-09 | 54 | 49 | 50 | 48 | 46 | 47 | 44 | 46 | 50 | 54 | 57 | 58 | 63 | 64 | 66 | 66 | 67 | 65 | 63 | 59 | 59 | 59 | 56 | 53 | 55.9583 | 9.0417 | 0
2012 | 4 | 10 | 2012-04-10 | 53 | 51 | 51 | 50 | 49 | 50 | 48 | 50 | 51 | 51 | 53 | 56 | 58 | 60 | 62 | 63 | 63 | 63 | 61 | 58 | 56 | 55 | 53 | 52 | 54.875 | 10.125 | 0
2012 | 4 | 11 | 2012-04-11 | 52 | 51 | 50 | 49 | 49 | 49 | 49 | 49 | 49 | 48 | 48 | 49 | 48 | 50 | 50 | 50 | 51 | 51 | 50 | 49 | 48 | 47 | 47 | 46 | 49.125 | 15.875 | 0
2012 | 4 | 12 | 2012-04-12 | 47 | 47 | 46 | 44 | 46 | 44 | 46 | 47 | 50 | 54 | 56 | 54 | 50 | 55 | 50 | 49 | 51 | 53 | 52 | 50 | 48 | 48 | 45 | 42 | 48.9167 | 16.0833 | 0
2012 | 4 | 13 | 2012-04-13 | 43 | 43 | 42 | 41 | 40 | 40 | 40 | 43 | 46 | 47 | 50 | 54 | 55 | 57 | 58 | 58 | 58 | 57 | 55 | 51 | 48 | 49 | 49 | 46 | 48.75 | 16.25 | 0
2012 | 4 | 14 | 2012-04-14 | 47 | 45 | 43 | 42 | 40 | 39 | 39 | 42 | 46 | 47 | 50 | 51 | 52 | 54 | 57 | 58 | 59 | 57 | 57 | 54 | 51 | 49 | 47 | 47 | 48.875 | 16.125 | 0
2012 | 4 | 15 | 2012-04-15 | 46 | 46 | 45 | 46 | 46 | 46 | 45 | 46 | 46 | 47 | 50 | 51 | 54 | 56 | 58 | 59 | 61 | 59 | 58 | 58 | 58 | 57 | 57 | 54 | 52.0417 | 12.9583 | 0
2012 | 4 | 16 | 2012-04-16 | 52 | 50 | 49 | 49 | 48 | 48 | 49 | 49 | 53 | 52 | 52 | 52 | 54 | 55 | 53 | 55 | 52 | 51 | 49 | 48 | 47 | 45 | 45 | 44 | 50.0417 | 14.9583 | 0
2012 | 4 | 17 | 2012-04-17 | 45 | 42 | 41 | 41 | 40 | 41 | 42 | 44 | 46 | 45 | 46 | 48 | 49 | 50 | 48 | 48 | 46 | 46 | 45 | 45 | 46 | 46 | 46 | 46 | 45.0833 | 19.9167 | 0
2012 | 4 | 18 | 2012-04-18 | 45 | 45 | 45 | 45 | 45 | 45 | 46 | 46 | 46 | 48 | 49 | 50 | 53 | 54 | 55 | 53 | 55 | 54 | 52 | 51 | 50 | 49 | 47 | 46 | 48.9167 | 16.0833 | 0
2012 | 4 | 19 | 2012-04-19 | 45 | 46 | 44 | 45 | 44 | 41 | 44 | 45 | 47 | 49 | 50 | 53 | 55 | 53 | 54 | 50 | 50 | 50 | 50 | 51 | 52 | 53 | 52 | 52 | 48.9583 | 16.0417 | 0
2012 | 4 | 20 | 2012-04-20 | 51 | 51 | 50 | 49 | 47 | 46 | 46 | 45 | 46 | 46 | 48 | 49 | 47 | 53 | 52 | 54 | 55 | 53 | 52 | 51 | 51 | 50 | 50 | 49 | 49.625 | 15.375 | 0
2012 | 4 | 21 | 2012-04-21 | 44 | 45 | 44 | 42 | 42 | 41 | 44 | 45 | 49 | 53 | 55 | 57 | 59 | 63 | 65 | 66 | 67 | 68 | 64 | 59 | 56 | 52 | 51 | 50 | 53.375 | 11.625 | 0
2012 | 4 | 22 | 2012-04-22 | 49 | 50 | 49 | 48 | 48 | 48 | 48 | 54 | 57 | 57 | 61 | 62 | 65 | 69 | 71 | 73 | 74 | 72 | 68 | 72 | 59 | 58 | 59 | 58 | 59.5417 | 5.4583 | 0
2012 | 4 | 23 | 2012-04-23 | 57 | 55 | 53 | 52 | 52 | 51 | 52 | 55 | 57 | 60 | 62 | 64 | 65 | 68 | 70 | 70 | 70 | 69 | 66 | 62 | 60 | 58 | 56 | 55 | 59.9583 | 5.0417 | 0
2012 | 4 | 24 | 2012-04-24 | 56 | 55 | 54 | 52 | 50 | 51 | 51 | 51 | 52 | 52 | 54 | 53 | 53 | 53 | 54 | 54 | 55 | 56 | 54 | 54 | 54 | 54 | 54 | 53 | 53.2917 | 11.7083 | 0
2012 | 4 | 25 | 2012-04-25 | 53 | 53 | 52 | 52 | 52 | 54 | 53 | 53 | 54 | 55 | 56 | 58 | 59 | 59 | 60 | 61 | 62 | 55 | 54 | 53 | 54 | 50 | 49 | 49 | 54.5833 | 10.4167 | 0
2012 | 4 | 26 | 2012-04-26 | 49 | 48 | 48 | 49 | 49 | 50 | 46 | 47 | 47 | 47 | 49 | 51 | 52 | 51 | 55 | 56 | 56 | 50 | 49 | 47 | 45 | 45 | 44 | 44 | 48.9167 | 16.0833 | 0
2012 | 4 | 27 | 2012-04-27 | 44 | 44 | 44 | 43 | 44 | 44 | 44 | 46 | 48 | 49 | 51 | 51 | 52 | 54 | 55 | 54 | 54 | 54 | 50 | 48 | 48 | 48 | 47 | 47 | 48.4583 | 16.5417 | 0
2012 | 4 | 28 | 2012-04-28 | 47 | 47 | 47 | 47 | 47 | 47 | 47 | 48 | 51 | 53 | 54 | 57 | 58 | 60 | 59 | 59 | 60 | 59 | 59 | 57 | 56 | 56 | 55 | 54 | 53.5 | 11.5 | 0
2012 | 4 | 29 | 2012-04-29 | 53 | 53 | 52 | 51 | 51 | 50 | 50 | 51 | 52 | 52 | 53 | 54 | 56 | 58 | 59 | 59 | 58 | 59 | 58 | 57 | 55 | 54 | 52 | 50 | 54.0417 | 10.9583 | 0
2012 | 4 | 30 | 2012-04-30 | 48 | 47 | 46 | 47 | 47 | 47 | 48 | 49 | 50 | 50 | 51 | 53 | 52 | 52 | 53 | 54 | 54 | 51 | 50 | 47 | 47 | 46 | 46 | 45 | 49.1667 | 15.8333 | 0
2012 | 5 | 1 | 2012-05-01 | 45 | 46 | 45 | 45 | 45 | 44 | 45 | 46 | 45 | 47 | 50 | 52 | 53 | 49 | 49 | 50 | 50 | 50 | 48 | 47 | 46 | 45 | 45 | 44 | 47.125 | 17.875 | 0
2012 | 5 | 2 | 2012-05-02 | 44 | 44 | 43 | 43 | 43 | 43 | 43 | 44 | 45 | 49 | 50 | 51 | 50 | 53 | 54 | 55 | 54 | 54 | 53 | 53 | 52 | 52 | 52 | 52 | 49 | 16 | 0
2012 | 5 | 3 | 2012-05-03 | 49 | 47 | 47 | 46 | 46 | 46 | 46 | 47 | 47 | 48 | 49 | 49 | 51 | 51 | 49 | 50 | 50 | 49 | 49 | 49 | 48 | 47 | 47 | 47 | 48.0833 | 16.9167 | 0
2012 | 5 | 4 | 2012-05-04 | 45 | 45 | 45 | 45 | 44 | 44 | 44 | 46 | 47 | 48 | 49 | 50 | 53 | 53 | 48 | 50 | 49 | 48 | 48 | 48 | 46 | 46 | 45 | 44 | 47.0833 | 17.9167 | 0
2012 | 5 | 5 | 2012-05-05 | 43 | 43 | 42 | 43 | 41 | 41 | 41 | 44 | 45 | 48 | 50 | 51 | 54 | 54 | 55 | 55 | 54 | 54 | 53 | 51 | 50 | 49 | 49 | 46 | 48.1667 | 16.8333 | 0
2012 | 5 | 6 | 2012-05-06 | 45 | 45 | 45 | 44 | 43 | 42 | 44 | 46 | 49 | 52 | 55 | 56 | 59 | 60 | 61 | 62 | 63 | 63 | 61 | 58 | 55 | 51 | 52 | 50 | 52.5417 | 12.4583 | 0
2012 | 5 | 7 | 2012-05-07 | 48 | 47 | 49 | 47 | 45 | 45 | 49 | 51 | 55 | 59 | 60 | 63 | 67 | 69 | 70 | 71 | 74 | 72 | 70 | 67 | 64 | 60 | 57 | 58 | 59.0417 | 5.9583 | 0
2012 | 5 | 8 | 2012-05-08 | 54 | 54 | 52 | 50 | 50 | 50 | 51 | 53 | 54 | 55 | 57 | 59 | 60 | 62 | 64 | 64 | 64 | 63 | 59 | 57 | 54 | 52 | 51 | 50 | 55.7917 | 9.2083 | 0
2012 | 5 | 9 | 2012-05-09 | 49 | 48 | 47 | 47 | 45 | 44 | 45 | 45 | 46 | 46 | 46 | 47 | 51 | 54 | 54 | 54 | 54 | 54 | 51 | 50 | 48 | 47 | 47 | 46 | 48.5417 | 16.4583 | 0
2012 | 5 | 10 | 2012-05-10 | 46 | 45 | 44 | 43 | 40 | 39 | 41 | 44 | 47 | 51 | 48 | 54 | 53 | 54 | 56 | 57 | 56 | 56 | 55 | 52 | 49 | 48 | 48 | 47 | 48.875 | 16.125 | 0
2012 | 5 | 11 | 2012-05-11 | 46 | 45 | 45 | 44 | 43 | 41 | 44 | 47 | 49 | 52 | 55 | 58 | 60 | 62 | 63 | 64 | 64 | 64 | 62 | 58 | 52 | 52 | 53 | 51 | 53.0833 | 11.9167 | 0
2012 | 5 | 12 | 2012-05-12 | 51 | 51 | 47 | 46 | 44 | 44 | 48 | 52 | 56 | 60 | 64 | 67 | 70 | 71 | 73 | 75 | 76 | 75 | 72 | 68 | 61 | 60 | 57 | 57 | 60.2083 | 4.7917 | 0
2012 | 5 | 13 | 2012-05-13 | 58 | 56 | 57 | 57 | 54 | 55 | 55 | 59 | 61 | 65 | 67 | 72 | 73 | 75 | 77 | 78 | 76 | 76 | 74 | 70 | 65 | 61 | 61 | 64 | 65.25 | 0 | 0.25
2012 | 5 | 14 | 2012-05-14 | 61 | 61 | 60 | 57 | 58 | 56 | 59 | 61 | 65 | 69 | 71 | 71 | 75 | 76 | 78 | 78 | 79 | 79 | 76 | 73 | 70 | 65 | 64 | 63 | 67.7083 | 0 | 2.7083
2012 | 5 | 15 | 2012-05-15 | 59 | 53 | 51 | 51 | 50 | 50 | 52 | 51 | 55 | 58 | 60 | 63 | 68 | 68 | 72 | 73 | 75 | 75 | 73 | 72 | 67 | 64 | 62 | 60 | 61.75 | 3.25 | 0
2012 | 5 | 16 | 2012-05-16 | 58 | 57 | 55 | 54 | 53 | 51 | 54 | 56 | 55 | 57 | 59 | 61 | 63 | 64 | 65 | 67 | 66 | 66 | 63 | 60 | 59 | 56 | 53 | 51 | 58.4583 | 6.5417 | 0
2012 | 5 | 17 | 2012-05-17 | 49 | 48 | 46 | 45 | 44 | 45 | 46 | 48 | 48 | 50 | 52 | 55 | 57 | 59 | 61 | 62 | 62 | 61 | 59 | 58 | 57 | 54 | 52 | 49 | 52.7917 | 12.2083 | 0
2012 | 5 | 18 | 2012-05-18 | 49 | 47 | 46 | 46 | 46 | 47 | 47 | 48 | 48 | 49 | 50 | 51 | 52 | 55 | 57 | 58 | 59 | 58 | 58 | 56 | 52 | 51 | 50 | 49 | 51.2083 | 13.7917 | 0
2012 | 5 | 19 | 2012-05-19 | 49 | 48 | 47 | 45 | 45 | 45 | 47 | 50 | 52 | 56 | 57 | 61 | 63 | 63 | 63 | 66 | 64 | 66 | 65 | 63 | 62 | 60 | 60 | 57 | 56.4167 | 8.5833 | 0
2012 | 5 | 20 | 2012-05-20 | 57 | 56 | 56 | 55 | 55 | 55 | 56 | 57 | 58 | 55 | 54 | 53 | 55 | 55 | 57 | 58 | 58 | 57 | 57 | 56 | 55 | 57 | 57 | 56 | 56.0417 | 8.9583 | 0
2012 | 5 | 21 | 2012-05-21 | 55 | 55 | 55 | 55 | 55 | 56 | 56 | 56 | 56 | 56 | 56 | 56 | 57 | 59 | 60 | 61 | 60 | 57 | 58 | 56 | 54 | 53 | 53 | 50 | 56.0417 | 8.9583 | 0
2012 | 5 | 22 | 2012-05-22 | 50 | 50 | 49 | 50 | 49 | 49 | 49 | 50 | 53 | 51 | 51 | 51 | 51 | 53 | 51 | 53 | 55 | 53 | 52 | 53 | 53 | 52 | 51 | 50 | 51.2083 | 13.7917 | 0
2012 | 5 | 23 | 2012-05-23 | 50 | 50 | 50 | 49 | 48 | 48 | 49 | 49 | 50 | 52 | 52 | 54 | 53 | 55 | 54 | 56 | 56 | 56 | 55 | 54 | 52 | 51 | 50 | 50 | 51.7917 | 13.2083 | 0
2012 | 5 | 24 | 2012-05-24 | 49 | 49 | 48 | 48 | 48 | 48 | 49 | 50 | 51 | 51 | 52 | 54 | 57 | 57 | 60 | 62 | 61 | 62 | 60 | 56 | 56 | 54 | 54 | 52 | 53.6667 | 11.3333 | 0
2012 | 5 | 25 | 2012-05-25 | 52 | 49 | 49 | 49 | 49 | 49 | 51 | 53 | 54 | 57 | 60 | 62 | 64 | 66 | 67 | 69 | 70 | 69 | 64 | 66 | 62 | 61 | 57 | 57 | 58.5833 | 6.4167 | 0
2012 | 5 | 26 | 2012-05-26 | 55 | 53 | 52 | 51 | 50 | 50 | 53 | 55 | 57 | 58 | 61 | 65 | 67 | 68 | 70 | 71 | 72 | 72 | 70 | 63 | 57 | 54 | 54 | 54 | 59.6667 | 5.3333 | 0
2012 | 5 | 27 | 2012-05-27 | 54 | 54 | 53 | 53 | 53 | 53 | 53 | 53 | 53 | 54 | 55 | 58 | 60 | 60 | 61 | 62 | 62 | 62 | 62 | 59 | 58 | 57 | 56 | 54 | 56.625 | 8.375 | 0
2012 | 5 | 28 | 2012-05-28 | 53 | 53 | 53 | 51 | 52 | 52 | 53 | 52 | 54 | 53 | 56 | 57 | 59 | 59 | 59 | 62 | 59 | 59 | 58 | 56 | 53 | 53 | 53 | 52 | 55.0417 | 9.9583 | 0
2012 | 5 | 29 | 2012-05-29 | 50 | 50 | 49 | 48 | 47 | 46 | 47 | 50 | 52 | 52 | 55 | 55 | 57 | 59 | 59 | 60 | 60 | 60 | 59 | 58 | 56 | 56 | 55 | 54 | 53.9167 | 11.0833 | 0
2012 | 5 | 30 | 2012-05-30 | 54 | 53 | 52 | 52 | 52 | 52 | 53 | 53 | 54 | 56 | 58 | 58 | 60 | 61 | 64 | 65 | 64 | 65 | 65 | 64 | 62 | 60 | 59 | 54 | 57.9167 | 7.0833 | 0
2012 | 5 | 31 | 2012-05-31 | 55 | 54 | 55 | 54 | 54 | 54 | 55 | 56 | 57 | 57 | 59 | 59 | 61 | 62 | 63 | 63 | 64 | 64 | 63 | 63 | 62 | 62 | 61 | 59 | 59 | 6 | 0
2012 | 6 | 1 | 2012-06-01 | 58 | 58 | 58 | 58 | 59 | 59 | 60 | 61 | 63 | 67 | 64 | 63 | 63 | 63 | 63 | 67 | 66 | 64 | 62 | 60 | 59 | 58 | 56 | 56 | 61.0417 | 3.9583 | 0
2012 | 6 | 2 | 2012-06-02 | 55 | 53 | 53 | 54 | 54 | 53 | 54 | 55 | 54 | 56 | 58 | 61 | 62 | 65 | 63 | 65 | 63 | 62 | 60 | 59 | 56 | 54 | 53 | 52 | 57.25 | 7.75 | 0
2012 | 6 | 3 | 2012-06-03 | 51 | 50 | 50 | 50 | 50 | 50 | 50 | 51 | 51 | 53 | 54 | 56 | 57 | 58 | 59 | 60 | 63 | 60 | 59 | 60 | 58 | 56 | 53 | 51 | 54.5833 | 10.4167 | 0
2012 | 6 | 4 | 2012-06-04 | 50 | 50 | 50 | 50 | 49 | 49 | 49 | 50 | 51 | 51 | 52 | 52 | 52 | 53 | 54 | 54 | 55 | 55 | 54 | 53 | 53 | 53 | 52 | 52 | 51.7917 | 13.2083 | 0
2012 | 6 | 5 | 2012-06-05 | 51 | 51 | 49 | 49 | 48 | 48 | 48 | 48 | 49 | 49 | 52 | 52 | 52 | 55 | 54 | 56 | 55 | 55 | 52 | 51 | 51 | 50 | 50 | 48 | 50.9583 | 14.0417 | 0
2012 | 6 | 6 | 2012-06-06 | 47 | 47 | 45 | 43 | 43 | 45 | 47 | 50 | 51 | 54 | 55 | 56 | 59 | 59 | 58 | 60 | 58 | 58 | 58 | 58 | 57 | 57 | 55 | 54 | 53.0833 | 11.9167 | 0
2012 | 6 | 7 | 2012-06-07 | 52 | 51 | 52 | 51 | 51 | 49 | 49 | 49 | 51 | 52 | 54 | 56 | 58 | 54 | 58 | 57 | 57 | 56 | 56 | 52 | 51 | 51 | 51 | 50 | 52.8333 | 12.1667 | 0
2012 | 6 | 8 | 2012-06-08 | 50 | 50 | 48 | 47 | 47 | 48 | 48 | 50 | 52 | 54 | 53 | 54 | 55 | 55 | 55 | 58 | 57 | 56 | 55 | 53 | 51 | 49 | 48 | 49 | 51.75 | 13.25 | 0
2012 | 6 | 9 | 2012-06-09 | 49 | 49 | 49 | 48 | 48 | 48 | 48 | 49 | 50 | 52 | 56 | 57 | 59 | 62 | 60 | 59 | 59 | 60 | 58 | 57 | 55 | 53 | 52 | 52 | 53.7083 | 11.2917 | 0
2012 | 6 | 10 | 2012-06-10 | 52 | 51 | 51 | 51 | 51 | 50 | 51 | 52 | 53 | 54 | 55 | 58 | 61 | 62 | 61 | 65 | 64 | 65 | 65 | 62 | 60 | 58 | 56 | 55 | 56.7917 | 8.2083 | 0
2012 | 6 | 11 | 2012-06-11 | 52 | 52 | 53 | 52 | 51 | 52 | 54 | 57 | 59 | 61 | 63 | 66 | 69 | 70 | 73 | 73 | 73 | 72 | 71 | 71 | 67 | 64 | 62 | 62 | 62.4583 | 2.5417 | 0
2012 | 6 | 12 | 2012-06-12 | 59 | 58 | 57 | 57 | 57 | 56 | 57 | 58 | 58 | 57 | 57 | 58 | 59 | 62 | 63 | 64 | 64 | 63 | 62 | 61 | 58 | 58 | 57 | 56 | 59 | 6 | 0
2012 | 6 | 13 | 2012-06-13 | 55 | 54 | 54 | 54 | 53 | 53 | 53 | 55 | 54 | 55 | 56 | 57 | 57 | 58 | 60 | 59 | 60 | 59 | 57 | 57 | 56 | 54 | 53 | 52 | 55.625 | 9.375 | 0
2012 | 6 | 14 | 2012-06-14 | 52 | 52 | 51 | 51 | 51 | 51 | 50 | 50 | 52 | 54 | 56 | 56 | 57 | 59 | 62 | 60 | 58 | 59 | 58 | 57 | 56 | 55 | 55 | 54 | 54.8333 | 10.1667 | 0
2012 | 6 | 15 | 2012-06-15 | 54 | 53 | 51 | 50 | 50 | 50 | 51 | 56 | 59 | 59 | 62 | 64 | 65 | 67 | 70 | 70 | 70 | 70 | 70 | 69 | 69 | 67 | 64 | 64 | 61.4167 | 3.5833 | 0
2012 | 6 | 16 | 2012-06-16 | 63 | 62 | 61 | 61 | 60 | 61 | 60 | 62 | 62 | 63 | 66 | 68 | 69 | 69 | 69 | 69 | 68 | 67 | 65 | 64 | 64 | 63 | 63 | 62 | 64.2083 | 0.79167 | 0
2012 | 6 | 17 | 2012-06-17 | 59 | 58 | 58 | 58 | 58 | 58 | 58 | 58 | 61 | 62 | 63 | 65 | 65 | 65 | 64 | 63 | 63 | 62 | 61 | 57 | 56 | 54 | 54 | 53 | 59.7083 | 5.2917 | 0
2012 | 6 | 18 | 2012-06-18 | 53 | 53 | 52 | 53 | 52 | 52 | 52 | 50 | 52 | 53 | 53 | 55 | 58 | 60 | 60 | 61 | 63 | 60 | 59 | 59 | 57 | 55 | 54 | 53 | 55.375 | 9.625 | 0
2012 | 6 | 19 | 2012-06-19 | 53 | 53 | 52 | 52 | 51 | 51 | 51 | 51 | 52 | 55 | 56 | 59 | 60 | 63 | 61 | 65 | 66 | 66 | 65 | 63 | 60 | 58 | 56 | 56 | 57.2917 | 7.7083 | 0
2012 | 6 | 20 | 2012-06-20 | 53 | 52 | 53 | 53 | 51 | 51 | 54 | 57 | 59 | 63 | 66 | 67 | 70 | 71 | 72 | 75 | 73 | 73 | 71 | 68 | 65 | 63 | 60 | 59 | 62.4583 | 2.5417 | 0
2012 | 6 | 21 | 2012-06-21 | 60 | 61 | 56 | 55 | 56 | 54 | 59 | 61 | 61 | 63 | 64 | 66 | 69 | 69 | 71 | 74 | 74 | 68 | 69 | 68 | 67 | 65 | 60 | 57 | 63.625 | 1.375 | 0
2012 | 6 | 22 | 2012-06-22 | 57 | 55 | 55 | 55 | 53 | 54 | 55 | 56 | 57 | 55 | 55 | 55 | 55 | 55 | 55 | 56 | 56 | 56 | 54 | 55 | 55 | 54 | 53 | 53 | 54.9583 | 10.0417 | 0
2012 | 6 | 23 | 2012-06-23 | 53 | 54 | 54 | 54 | 54 | 54 | 54 | 56 | 56 | 57 | 59 | 55 | 53 | 54 | 55 | 56 | 57 | 56 | 58 | 57 | 56 | 54 | 51 | 50 | 54.875 | 10.125 | 0
2012 | 6 | 24 | 2012-06-24 | 49 | 50 | 51 | 51 | 50 | 50 | 51 | 52 | 52 | 53 | 55 | 60 | 63 | 63 | 63 | 63 | 67 | 66 | 62 | 62 | 59 | 57 | 56 | 54 | 56.625 | 8.375 | 0
2012 | 6 | 25 | 2012-06-25 | 52 | 55 | 54 | 54 | 53 | 53 | 53 | 54 | 56 | 58 | 64 | 63 | 61 | 63 | 64 | 63 | 64 | 65 | 61 | 59 | 57 | 56 | 55 | 55 | 58 | 7 | 0
2012 | 6 | 26 | 2012-06-26 | 54 | 54 | 54 | 53 | 53 | 53 | 52 | 53 | 53 | 54 | 57 | 59 | 60 | 62 | 62 | 63 | 63 | 64 | 64 | 62 | 58 | 55 | 53 | 52 | 56.9583 | 8.0417 | 0
2012 | 6 | 27 | 2012-06-27 | 51 | 52 | 50 | 50 | 49 | 50 | 52 | 54 | 58 | 60 | 63 | 65 | 66 | 68 | 69 | 70 | 70 | 72 | 71 | 71 | 65 | 63 | 60 | 58 | 60.7083 | 4.2917 | 0
2012 | 6 | 28 | 2012-06-28 | 58 | 57 | 58 | 56 | 53 | 54 | 56 | 60 | 64 | 65 | 67 | 70 | 72 | 71 | 69 | 69 | 67 | 66 | 65 | 64 | 62 | 61 | 60 | 60 | 62.6667 | 2.3333 | 0
2012 | 6 | 29 | 2012-06-29 | 60 | 59 | 60 | 60 | 60 | 60 | 60 | 60 | 61 | 60 | 62 | 62 | 64 | 67 | 69 | 71 | 69 | 70 | 68 | 67 | 64 | 63 | 62 | 61 | 63.2917 | 1.7083 | 0
2012 | 6 | 30 | 2012-06-30 | 60 | 59 | 59 | 59 | 59 | 59 | 59 | 60 | 62 | 65 | 66 | 67 | 68 | 66 | 66 | 66 | 67 | 68 | 66 | 64 | 61 | 59 | 59 | 56 | 62.5 | 2.5 | 0
2012 | 7 | 1 | 2012-07-01 | 57 | 57 | 56 | 56 | 56 | 56 | 57 | 58 | 58 | 59 | 61 | 61 | 63 | 64 | 65 | 66 | 65 | 65 | 64 | 63 | 60 | 57 | 57 | 55 | 59.8333 | 5.1667 | 0
2012 | 7 | 2 | 2012-07-02 | 55 | 55 | 56 | 54 | 53 | 54 | 54 | 55 | 56 | 57 | 59 | 59 | 63 | 63 | 63 | 64 | 65 | 64 | 61 | 58 | 57 | 57 | 55 | 54 | 57.9583 | 7.0417 | 0
2012 | 7 | 3 | 2012-07-03 | 54 | 54 | 54 | 54 | 53 | 54 | 53 | 54 | 56 | 58 | 57 | 59 | 59 | 64 | 64 | 63 | 64 | 63 | 60 | 60 | 57 | 55 | 55 | 52 | 57.3333 | 7.6667 | 0
2012 | 7 | 4 | 2012-07-04 | 53 | 52 | 52 | 52 | 52 | 51 | 53 | 56 | 58 | 61 | 63 | 63 | 64 | 65 | 66 | 68 | 69 | 69 | 68 | 65 | 60 | 57 | 55 | 53 | 59.375 | 5.625 | 0
2012 | 7 | 5 | 2012-07-05 | 57 | 54 | 55 | 54 | 53 | 53 | 56 | 58 | 61 | 64 | 65 | 67 | 70 | 71 | 73 | 75 | 75 | 75 | 74 | 73 | 66 | 63 | 61 | 61 | 63.9167 | 1.0833 | 0
2012 | 7 | 6 | 2012-07-06 | 58 | 56 | 59 | 56 | 54 | 54 | 56 | 59 | 61 | 62 | 65 | 68 | 70 | 73 | 74 | 76 | 76 | 76 | 75 | 72 | 68 | 64 | 61 | 61 | 64.75 | 0.25 | 0
2012 | 7 | 7 | 2012-07-07 | 59 | 57 | 58 | 57 | 57 | 56 | 57 | 60 | 63 | 66 | 70 | 71 | 73 | 76 | 79 | 79 | 79 | 79 | 78 | 75 | 71 | 67 | 65 | 65 | 67.375 | 0 | 2.375
2012 | 7 | 8 | 2012-07-08 | 65 | 62 | 63 | 62 | 59 | 61 | 60 | 66 | 66 | 68 | 70 | 73 | 75 | 80 | 82 | 82 | 81 | 78 | 74 | 74 | 71 | 70 | 67 | 69 | 69.9167 | 0 | 4.9167
2012 | 7 | 9 | 2012-07-09 | 61 | 60 | 59 | 57 | 55 | 55 | 56 | 55 | 55 | 57 | 59 | 61 | 64 | 68 | 71 | 73 | 76 | 76 | 75 | 74 | 68 | 65 | 62 | 60 | 63.4167 | 1.5833 | 0
2012 | 7 | 10 | 2012-07-10 | 58 | 55 | 54 | 54 | 53 | 53 | 53 | 54 | 55 | 56 | 57 | 59 | 62 | 65 | 67 | 70 | 73 | 74 | 72 | 72 | 68 | 66 | 65 | 65 | 61.6667 | 3.3333 | 0
2012 | 7 | 11 | 2012-07-11 | 61 | 60 | 61 | 58 | 58 | 57 | 58 | 61 | 64 | 66 | 68 | 71 | 76 | 77 | 80 | 81 | 81 | 82 | 80 | 77 | 72 | 69 | 69 | 67 | 68.9167 | 0 | 3.9167
2012 | 7 | 12 | 2012-07-12 | 66 | 64 | 61 | 57 | 57 | 57 | 57 | 56 | 56 | 57 | 58 | 64 | 69 | 73 | 74 | 76 | 78 | 77 | 75 | 73 | 69 | 65 | 63 | 60 | 65.0833 | 0 | 0.083333
2012 | 7 | 13 | 2012-07-13 | 58 | 57 | 57 | 57 | 57 | 57 | 58 | 57 | 58 | 59 | 61 | 61 | 63 | 67 | 70 | 73 | 73 | 72 | 71 | 69 | 66 | 66 | 66 | 65 | 63.25 | 1.75 | 0
2012 | 7 | 14 | 2012-07-14 | 65 | 61 | 61 | 59 | 60 | 59 | 59 | 59 | 59 | 61 | 64 | 66 | 69 | 71 | 73 | 74 | 73 | 76 | 76 | 75 | 71 | 68 | 66 | 61 | 66.0833 | 0 | 1.0833
2012 | 7 | 15 | 2012-07-15 | 60 | 60 | 59 | 59 | 59 | 59 | 57 | 57 | 58 | 59 | 61 | 63 | 60 | 61 | 65 | 64 | 64 | 63 | 64 | 62 | 60 | 58 | 58 | 57 | 60.2917 | 4.7083 | 0
2012 | 7 | 16 | 2012-07-16 | 58 | 57 | 57 | 56 | 56 | 57 | 59 | 58 | 63 | 63 | 68 | 69 | 70 | 75 | 76 | 77 | 78 | 78 | 76 | 74 | 71 | 69 | 69 | 69 | 66.7917 | 0 | 1.7917
2012 | 7 | 17 | 2012-07-17 | 65 | 63 | 66 | 62 | 61 | 61 | 62 | 63 | 63 | 64 | 66 | 66 | 67 | 68 | 67 | 69 | 69 | 69 | 68 | 67 | 66 | 64 | 61 | 59 | 64.8333 | 0.16667 | 0
2012 | 7 | 18 | 2012-07-18 | 59 | 58 | 58 | 58 | 58 | 58 | 58 | 61 | 61 | 60 | 63 | 65 | 66 | 67 | 68 | 70 | 69 | 69 | 68 | 67 | 65 | 63 | 63 | 62 | 63.0833 | 1.9167 | 0
2012 | 7 | 19 | 2012-07-19 | 61 | 61 | 60 | 60 | 60 | 58 | 59 | 61 | 63 | 67 | 69 | 71 | 72 | 77 | 74 | 76 | 76 | 73 | 75 | 73 | 71 | 68 | 67 | 66 | 67.4167 | 0 | 2.4167
2012 | 7 | 20 | 2012-07-20 | 66 | 64 | 64 | 62 | 61 | 60 | 59 | 59 | 58 | 58 | 59 | 62 | 64 | 66 | 67 | 65 | 66 | 65 | 66 | 64 | 63 | 63 | 62 | 62 | 62.7083 | 2.2917 | 0
2012 | 7 | 21 | 2012-07-21 | 62 | 61 | 61 | 61 | 61 | 60 | 61 | 61 | 62 | 64 | 66 | 69 | 71 | 72 | 73 | 74 | 74 | 75 | 73 | 72 | 66 | 65 | 63 | 61 | 66.1667 | 0 | 1.1667
2012 | 7 | 22 | 2012-07-22 | 57 | 57 | 56 | 57 | 57 | 57 | 57 | 57 | 59 | 60 | 60 | 60 | 58 | 62 | 64 | 66 | 67 | 64 | 63 | 61 | 58 | 57 | 57 | 56 | 59.4583 | 5.5417 | 0
2012 | 7 | 23 | 2012-07-23 | 55 | 55 | 54 | 54 | 53 | 52 | 54 | 55 | 56 | 58 | 59 | 62 | 63 | 64 | 65 | 66 | 65 | 66 | 65 | 64 | 63 | 60 | 56 | 57 | 59.2083 | 5.7917 | 0
2012 | 7 | 24 | 2012-07-24 | 57 | 55 | 57 | 55 | 54 | 54 | 55 | 58 | 60 | 63 | 66 | 68 | 71 | 71 | 73 | 73 | 73 | 71 | 69 | 67 | 64 | 62 | 61 | 60 | 63.2083 | 1.7917 | 0
2012 | 7 | 25 | 2012-07-25 | 58 | 59 | 57 | 59 | 57 | 58 | 58 | 62 | 65 | 68 | 69 | 72 | 74 | 75 | 76 | 78 | 79 | 80 | 78 | 76 | 70 | 69 | 65 | 64 | 67.75 | 0 | 2.75
2012 | 7 | 26 | 2012-07-26 | 62 | 60 | 59 | 59 | 58 | 55 | 56 | 56 | 55 | 57 | 59 | 65 | 68 | 73 | 75 | 77 | 77 | 78 | 77 | 74 | 69 | 64 | 60 | 58 | 64.625 | 0.375 | 0
2012 | 7 | 27 | 2012-07-27 | 57 | 57 | 57 | 57 | 57 | 57 | 57 | 57 | 57 | 59 | 60 | 61 | 63 | 63 | 63 | 65 | 65 | 66 | 66 | 64 | 62 | 61 | 59 | 59 | 60.375 | 4.625 | 0
2012 | 7 | 28 | 2012-07-28 | 59 | 59 | 59 | 58 | 57 | 57 | 57 | 58 | 59 | 60 | 62 | 64 | 68 | 69 | 70 | 69 | 70 | 69 | 70 | 68 | 65 | 63 | 62 | 62 | 63.0833 | 1.9167 | 0
2012 | 7 | 29 | 2012-07-29 | 60 | 60 | 61 | 59 | 60 | 60 | 60 | 60 | 62 | 64 | 64 | 67 | 69 | 71 | 72 | 72 | 72 | 72 | 71 | 71 | 68 | 66 | 61 | 61 | 65.125 | 0 | 0.125
2012 | 7 | 30 | 2012-07-30 | 63 | 57 | 57 | 56 | 56 | 56 | 56 | 57 | 58 | 59 | 61 | 63 | 64 | 66 | 65 | 65 | 66 | 66 | 66 | 65 | 64 | 63 | 61 | 61 | 61.2917 | 3.7083 | 0
2012 | 7 | 31 | 2012-07-31 | 59 | 58 | 59 | 59 | 58 | 57 | 58 | 59 | 60 | 62 | 63 | 64 | 67 | 69 | 71 | 72 | 72 | 72 | 71 | 69 | 65 | 65 | 60 | 62 | 63.7917 | 1.2083 | 0
2012 | 8 | 1 | 2012-08-01 | 59 | 58 | 58 | 57 | 56 | 56 | 56 | 57 | 57 | 59 | 64 | 65 | 68 | 69 | 72 | 73 | 74 | 74 | 72 | 69 | 65 | 61 | 59 | 58 | 63.1667 | 1.8333 | 0
2012 | 8 | 2 | 2012-08-02 | 56 | 56 | 56 | 56 | 55 | 55 | 54 | 55 | 57 | 59 | 62 | 64 | 66 | 70 | 71 | 71 | 72 | 72 | 72 | 70 | 67 | 66 | 64 | 63 | 62.875 | 2.125 | 0
2012 | 8 | 3 | 2012-08-03 | 62 | 61 | 60 | 60 | 59 | 55 | 59 | 61 | 64 | 67 | 70 | 72 | 76 | 77 | 80 | 79 | 80 | 79 | 78 | 75 | 75 | 74 | 73 | 71 | 69.4583 | 0 | 4.4583
2012 | 8 | 4 | 2012-08-04 | 70 | 68 | 66 | 63 | 63 | 64 | 66 | 70 | 73 | 77 | 78 | 84 | 86 | 88 | 90 | 91 | 91 | 93 | 87 | 85 | 78 | 75 | 75 | 74 | 77.2917 | 0 | 12.2917
2012 | 8 | 5 | 2012-08-05 | 70 | 71 | 69 | 72 | 66 | 66 | 70 | 73 | 73 | 77 | 79 | 83 | 85 | 88 | 90 | 91 | 91 | 91 | 90 | 85 | 79 | 75 | 73 | 69 | 78.1667 | 0 | 13.1667
2012 | 8 | 6 | 2012-08-06 | 69 | 65 | 63 | 61 | 61 | 61 | 61 | 63 | 63 | 65 | 65 | 67 | 72 | 76 | 79 | 82 | 82 | 82 | 79 | 75 | 68 | 68 | 65 | 62 | 68.9167 | 0 | 3.9167
2012 | 8 | 7 | 2012-08-07 | 62 | 60 | 59 | 59 | 59 | 59 | 59 | 60 | 60 | 61 | 62 | 65 | 65 | 67 | 69 | 70 | 69 | 68 | 67 | 67 | 65 | 64 | 62 | 61 | 63.2917 | 1.7083 | 0
2012 | 8 | 8 | 2012-08-08 | 60 | 59 | 60 | 61 | 61 | 61 | 61 | 62 | 63 | 65 | 67 | 67 | 68 | 70 | 71 | 71 | 71 | 71 | 68 | 68 | 67 | 67 | 66 | 66 | 65.4583 | 0 | 0.45833
2012 | 8 | 9 | 2012-08-09 | 64 | 62 | 61 | 60 | 59 | 59 | 60 | 63 | 64 | 65 | 65 | 69 | 71 | 73 | 74 | 73 | 74 | 74 | 73 | 70 | 66 | 65 | 64 | 64 | 66.3333 | 0 | 1.3333
2012 | 8 | 10 | 2012-08-10 | 63 | 62 | 57 | 57 | 57 | 56 | 56 | 61 | 66 | 67 | 68 | 71 | 73 | 75 | 74 | 78 | 77 | 76 | 75 | 72 | 69 | 67 | 65 | 64 | 66.9167 | 0 | 1.9167
2012 | 8 | 11 | 2012-08-11 | 63 | 62 | 62 | 59 | 57 | 58 | 58 | 60 | 67 | 66 | 70 | 72 | 76 | 78 | 82 | 82 | 82 | 83 | 81 | 78 | 71 | 72 | 69 | 69 | 69.875 | 0 | 4.875
2012 | 8 | 12 | 2012-08-12 | 68 | 65 | 64 | 61 | 62 | 62 | 61 | 65 | 70 | 72 | 76 | 78 | 79 | 84 | 85 | 85 | 86 | 86 | 83 | 79 | 75 | 76 | 73 | 71 | 73.5833 | 0 | 8.5833
2012 | 8 | 13 | 2012-08-13 | 67 | 66 | 65 | 62 | 60 | 60 | 59 | 65 | 67 | 69 | 71 | 76 | 79 | 82 | 83 | 85 | 87 | 85 | 81 | 79 | 76 | 72 | 69 | 65 | 72.0833 | 0 | 7.0833
2012 | 8 | 14 | 2012-08-14 | 64 | 63 | 62 | 62 | 60 | 58 | 58 | 63 | 64 | 66 | 71 | 72 | 74 | 77 | 81 | 82 | 82 | 81 | 78 | 73 | 70 | 68 | 67 | 67 | 69.2917 | 0 | 4.2917
2012 | 8 | 15 | 2012-08-15 | 66 | 65 | 64 | 63 | 57 | 62 | 63 | 66 | 68 | 72 | 76 | 78 | 81 | 84 | 85 | 87 | 87 | 85 | 83 | 83 | 75 | 77 | 77 | 76 | 74.1667 | 0 | 9.1667
2012 | 8 | 16 | 2012-08-16 | 73 | 73 | 72 | 71 | 69 | 66 | 68 | 71 | 75 | 79 | 81 | 86 | 89 | 89 | 91 | 92 | 91 | 93 | 90 | 84 | 79 | 76 | 73 | 73 | 79.3333 | 0 | 14.3333
2012 | 8 | 17 | 2012-08-17 | 69 | 69 | 66 | 64 | 62 | 62 | 62 | 65 | 68 | 72 | 75 | 79 | 82 | 84 | 88 | 89 | 91 | 89 | 88 | 83 | 78 | 74 | 67 | 68 | 74.75 | 0 | 9.75
2012 | 8 | 18 | 2012-08-18 | 65 | 62 | 60 | 60 | 59 | 59 | 58 | 59 | 59 | 60 | 63 | 63 | 66 | 67 | 69 | 68 | 68 | 69 | 69 | 65 | 64 | 62 | 62 | 62 | 63.25 | 1.75 | 0
2012 | 8 | 19 | 2012-08-19 | 62 | 61 | 60 | 60 | 60 | 60 | 60 | 61 | 62 | 63 | 64 | 66 | 67 | 67 | 68 | 72 | 72 | 73 | 72 | 70 | 66 | 63 | 61 | 63 | 64.7083 | 0.29167 | 0
2012 | 8 | 20 | 2012-08-20 | 60 | 59 | 60 | 62 | 61 | 61 | 59 | 60 | 62 | 65 | 68 | 70 | 73 | 74 | 74 | 75 | 77 | 76 | 75 | 73 | 68 | 65 | 62 | 62 | 66.7083 | 0 | 1.7083
2012 | 8 | 21 | 2012-08-21 | 62 | 60 | 58 | 57 | 59 | 58 | 59 | 59 | 60 | 63 | 64 | 65 | 67 | 71 | 68 | 68 | 72 | 70 | 67 | 65 | 66 | 64 | 63 | 62 | 63.625 | 1.375 | 0
2012 | 8 | 22 | 2012-08-22 | 62 | 62 | 58 | 58 | 57 | 56 | 57 | 57 | 59 | 62 | 63 | 67 | 64 | 70 | 69 | 69 | 72 | 71 | 69 | 66 | 64 | 62 | 62 | 63 | 63.2917 | 1.7083 | 0
2012 | 8 | 23 | 2012-08-23 | 61 | 60 | 59 | 59 | 59 | 59 | 59 | 59 | 60 | 63 | 62 | 63 | 66 | 67 | 68 | 68 | 66 | 67 | 64 | 62 | 60 | 60 | 59 | 58 | 62 | 3 | 0
2012 | 8 | 24 | 2012-08-24 | 57 | 57 | 54 | 53 | 50 | 50 | 50 | 53 | 55 | 56 | 60 | 66 | 69 | 70 | 70 | 72 | 71 | 70 | 68 | 63 | 62 | 60 | 61 | 60 | 60.7083 | 4.2917 | 0
2012 | 8 | 25 | 2012-08-25 | 59 | 57 | 57 | 56 | 53 | 54 | 55 | 57 | 61 | 63 | 67 | 70 | 71 | 72 | 75 | 76 | 77 | 78 | 76 | 70 | 67 | 67 | 62 | 63 | 65.125 | 0 | 0.125
2012 | 8 | 26 | 2012-08-26 | 59 | 58 | 58 | 58 | 55 | 54 | 54 | 57 | 59 | 61 | 66 | 66 | 68 | 68 | 68 | 66 | 65 | 66 | 65 | 64 | 62 | 61 | 59 | 59 | 61.5 | 3.5 | 0
2012 | 8 | 27 | 2012-08-27 | 59 | 59 | 59 | 59 | 59 | 58 | 56 | 60 | 62 | 64 | 66 | 67 | 69 | 72 | 73 | 75 | 74 | 72 | 71 | 68 | 67 | 64 | 61 | 60 | 64.75 | 0.25 | 0
2012 | 8 | 28 | 2012-08-28 | 57 | 55 | 56 | 57 | 58 | 58 | 57 | 58 | 58 | 61 | 63 | 68 | 69 | 71 | 73 | 72 | 70 | 68 | 68 | 66 | 63 | 62 | 61 | 60 | 62.875 | 2.125 | 0
2012 | 8 | 29 | 2012-08-29 | 58 | 57 | 58 | 57 | 57 | 56 | 56 | 59 | 60 | 63 | 64 | 67 | 69 | 70 | 71 | 72 | 71 | 70 | 69 | 67 | 65 | 62 | 60 | 61 | 63.2917 | 1.7083 | 0
2012 | 8 | 30 | 2012-08-30 | 60 | 60 | 59 | 58 | 57 | 56 | 56 | 57 | 58 | 61 | 63 | 65 | 67 | 69 | 70 | 71 | 72 | 71 | 69 | 63 | 60 | 59 | 58 | 59 | 62.4167 | 2.5833 | 0
2012 | 8 | 31 | 2012-08-31 | 58 | 56 | 54 | 55 | 55 | 52 | 52 | 58 | 60 | 62 | 64 | 66 | 66 | 67 | 70 | 71 | 71 | 69 | 68 | 64 | 65 | 63 | 59 | 61 | 61.9167 | 3.0833 | 0
2012 | 9 | 1 | 2012-09-01 | 59 | 55 | 54 | 53 | 52 | 52 | 52 | 53 | 53 | 57 | 59 | 63 | 64 | 66 | 69 | 70 | 70 | 70 | 69 | 63 | 60 | 61 | 59 | 55 | 59.9167 | 5.0833 | 0
2012 | 9 | 2 | 2012-09-02 | 53 | 56 | 54 | 52 | 54 | 53 | 53 | 53 | 56 | 56 | 58 | 61 | 63 | 64 | 67 | 69 | 69 | 70 | 69 | 66 | 63 | 64 | 63 | 61 | 60.2917 | 4.7083 | 0
2012 | 9 | 3 | 2012-09-03 | 60 | 59 | 58 | 57 | 56 | 55 | 56 | 57 | 57 | 59 | 64 | 64 | 67 | 68 | 72 | 71 | 73 | 71 | 70 | 65 | 64 | 65 | 59 | 58 | 62.7083 | 2.2917 | 0
2012 | 9 | 4 | 2012-09-04 | 61 | 58 | 57 | 55 | 55 | 54 | 53 | 58 | 60 | 65 | 67 | 69 | 73 | 73 | 74 | 76 | 76 | 75 | 71 | 68 | 62 | 65 | 65 | 64 | 64.75 | 0.25 | 0
2012 | 9 | 5 | 2012-09-05 | 61 | 60 | 58 | 58 | 54 | 54 | 54 | 58 | 62 | 64 | 67 | 71 | 74 | 78 | 79 | 78 | 76 | 75 | 72 | 68 | 65 | 64 | 64 | 62 | 65.6667 | 0 | 0.66667
2012 | 9 | 6 | 2012-09-06 | 60 | 62 | 61 | 60 | 59 | 60 | 58 | 60 | 63 | 67 | 69 | 74 | 78 | 80 | 81 | 81 | 82 | 82 | 78 | 71 | 68 | 67 | 66 | 67 | 68.9167 | 0 | 3.9167
2012 | 9 | 7 | 2012-09-07 | 66 | 66 | 65 | 64 | 62 | 60 | 58 | 62 | 67 | 72 | 76 | 80 | 80 | 83 | 86 | 88 | 88 | 89 | 84 | 78 | 72 | 71 | 70 | 69 | 73.1667 | 0 | 8.1667
2012 | 9 | 8 | 2012-09-08 | 66 | 63 | 62 | 59 | 60 | 58 | 57 | 61 | 65 | 65 | 67 | 71 | 73 | 76 | 75 | 76 | 80 | 71 | 68 | 64 | 61 | 61 | 60 | 58 | 65.7083 | 0 | 0.70833
2012 | 9 | 9 | 2012-09-09 | 59 | 59 | 59 | 59 | 58 | 57 | 57 | 58 | 60 | 61 | 63 | 63 | 63 | 64 | 65 | 65 | 63 | 63 | 62 | 61 | 61 | 60 | 60 | 58 | 60.75 | 4.25 | 0
2012 | 9 | 10 | 2012-09-10 | 58 | 59 | 58 | 57 | 53 | 53 | 54 | 54 | 55 | 58 | 58 | 62 | 64 | 64 | 66 | 63 | 60 | 63 | 62 | 60 | 58 | 56 | 55 | 55 | 58.5417 | 6.4583 | 0
2012 | 9 | 11 | 2012-09-11 | 55 | 54 | 53 | 52 | 50 | 51 | 51 | 51 | 54 | 56 | 61 | 62 | 65 | 65 | 67 | 67 | 67 | 64 | 61 | 57 | 56 | 56 | 56 | 54 | 57.7083 | 7.2917 | 0
2012 | 9 | 12 | 2012-09-12 | 53 | 52 | 51 | 50 | 50 | 50 | 50 | 51 | 54 | 57 | 61 | 65 | 66 | 68 | 70 | 72 | 70 | 69 | 65 | 60 | 61 | 60 | 60 | 59 | 59.3333 | 5.6667 | 0
2012 | 9 | 13 | 2012-09-13 | 57 | 55 | 56 | 55 | 54 | 55 | 54 | 56 | 61 | 64 | 68 | 72 | 77 | 77 | 81 | 80 | 80 | 78 | 75 | 69 | 66 | 66 | 64 | 62 | 65.9167 | 0 | 0.91667
2012 | 9 | 14 | 2012-09-14 | 62 | 59 | 57 | 59 | 56 | 54 | 52 | 56 | 60 | 64 | 67 | 70 | 72 | 75 | 77 | 78 | 78 | 78 | 72 | 68 | 64 | 68 | 61 | 62 | 65.375 | 0 | 0.375
2012 | 9 | 15 | 2012-09-15 | 60 | 58 | 58 | 53 | 55 | 53 | 53 | 53 | 55 | 59 | 58 | 62 | 65 | 69 | 70 | 71 | 71 | 70 | 69 | 66 | 66 | 62 | 59 | 54 | 61.2083 | 3.7917 | 0
2012 | 9 | 16 | 2012-09-16 | 59 | 57 | 57 | 55 | 53 | 54 | 52 | 53 | 55 | 61 | 63 | 68 | 67 | 72 | 73 | 74 | 75 | 73 | 69 | 67 | 64 | 66 | 66 | 64 | 63.2083 | 1.7917 | 0
2012 | 9 | 17 | 2012-09-17 | 61 | 59 | 58 | 59 | 57 | 54 | 54 | 56 | 61 | 65 | 68 | 72 | 75 | 77 | 79 | 80 | 79 | 76 | 73 | 72 | 68 | 64 | 69 | 64 | 66.6667 | 0 | 1.6667
2012 | 9 | 18 | 2012-09-18 | 64 | 59 | 59 | 59 | 56 | 54 | 54 | 56 | 61 | 66 | 71 | 72 | 76 | 77 | 75 | 81 | 82 | 80 | 74 | 71 | 66 | 63 | 59 | 56 | 66.2917 | 0 | 1.2917
2012 | 9 | 19 | 2012-09-19 | 55 | 54 | 54 | 53 | 54 | 53 | 53 | 53 | 53 | 54 | 56 | 61 | 61 | 64 | 70 | 73 | 72 | 72 | 68 | 65 | 65 | 62 | 61 | 57 | 60.125 | 4.875 | 0
2012 | 9 | 20 | 2012-09-20 | 55 | 54 | 51 | 51 | 51 | 50 | 52 | 51 | 53 | 54 | 54 | 55 | 56 | 62 | 64 | 65 | 67 | 66 | 63 | 60 | 58 | 55 | 56 | 56 | 56.625 | 8.375 | 0
2012 | 9 | 21 | 2012-09-21 | 56 | 56 | 56 | 56 | 56 | 56 | 56 | 57 | 57 | 57 | 59 | 59 | 59 | 60 | 60 | 60 | 61 | 61 | 59 | 58 | 58 | 59 | 59 | 58 | 58.0417 | 6.9583 | 0
2012 | 9 | 22 | 2012-09-22 | 58 | 58 | 58 | 58 | 57 | 57 | 57 | 55 | 55 | 56 | 57 | 59 | 61 | 61 | 64 | 66 | 66 | 65 | 63 | 62 | 59 | 58 | 57 | 56 | 59.2917 | 5.7083 | 0
2012 | 9 | 23 | 2012-09-23 | 54 | 54 | 53 | 53 | 51 | 52 | 52 | 51 | 57 | 59 | 62 | 62 | 65 | 67 | 65 | 66 | 66 | 65 | 63 | 60 | 60 | 60 | 58 | 58 | 58.875 | 6.125 | 0
2012 | 9 | 24 | 2012-09-24 | 55 | 55 | 54 | 53 | 53 | 52 | 51 | 51 | 55 | 57 | 61 | 63 | 67 | 67 | 69 | 66 | 68 | 67 | 65 | 65 | 63 | 62 | 62 | 62 | 60.125 | 4.875 | 0
2012 | 9 | 25 | 2012-09-25 | 61 | 60 | 59 | 58 | 54 | 54 | 53 | 56 | 57 | 56 | 57 | 59 | 63 | 65 | 65 | 67 | 65 | 65 | 63 | 61 | 59 | 57 | 56 | 55 | 59.375 | 5.625 | 0
2012 | 9 | 26 | 2012-09-26 | 55 | 53 | 53 | 52 | 52 | 51 | 51 | 52 | 54 | 56 | 57 | 59 | 62 | 62 | 65 | 65 | 63 | 65 | 63 | 60 | 57 | 55 | 55 | 54 | 57.125 | 7.875 | 0
2012 | 9 | 27 | 2012-09-27 | 54 | 53 | 52 | 51 | 51 | 52 | 51 | 51 | 54 | 58 | 63 | 64 | 68 | 69 | 70 | 71 | 73 | 70 | 65 | 65 | 62 | 63 | 59 | 56 | 60.2083 | 4.7917 | 0
2012 | 9 | 28 | 2012-09-28 | 56 | 55 | 56 | 57 | 57 | 57 | 54 | 58 | 57 | 59 | 63 | 65 | 69 | 72 | 75 | 75 | 75 | 75 | 67 | 66 | 63 | 63 | 59 | 58 | 62.9583 | 2.0417 | 0
2012 | 9 | 29 | 2012-09-29 | 58 | 59 | 62 | 61 | 60 | 59 | 59 | 59 | 59 | 59 | 61 | 63 | 64 | 66 | 65 | 68 | 67 | 65 | 60 | 57 | 57 | 57 | 56 | 55 | 60.6667 | 4.3333 | 0
2012 | 9 | 30 | 2012-09-30 | 54 | 54 | 52 | 50 | 48 | 50 | 50 | 50 | 53 | 57 | 60 | 62 | 64 | 66 | 68 | 69 | 68 | 66 | 62 | 60 | 61 | 60 | 59 | 55 | 58.25 | 6.75 | 0
2012 | 10 | 1 | 2012-10-01 | 54 | 54 | 52 | 53 | 51 | 52 | 50 | 50 | 54 | 60 | 61 | 66 | 69 | 70 | 74 | 73 | 74 | 72 | 70 | 69 | 67 | 63 | 58 | 58 | 61.4167 | 3.5833 | 0
2012 | 10 | 2 | 2012-10-02 | 57 | 56 | 56 | 54 | 52 | 50 | 50 | 54 | 55 | 57 | 59 | 61 | 63 | 62 | 64 | 64 | 62 | 62 | 55 | 54 | 54 | 53 | 53 | 52 | 56.625 | 8.375 | 0
2012 | 10 | 3 | 2012-10-03 | 52 | 49 | 47 | 48 | 48 | 47 | 48 | 48 | 50 | 53 | 57 | 60 | 63 | 65 | 66 | 65 | 64 | 61 | 57 | 57 | 56 | 54 | 54 | 54 | 55.125 | 9.875 | 0
2012 | 10 | 4 | 2012-10-04 | 53 | 53 | 51 | 50 | 50 | 50 | 49 | 48 | 51 | 54 | 57 | 62 | 63 | 62 | 66 | 65 | 64 | 62 | 57 | 58 | 56 | 56 | 54 | 54 | 56.0417 | 8.9583 | 0
2012 | 10 | 5 | 2012-10-05 | 52 | 52 | 49 | 49 | 49 | 48 | 49 | 50 | 52 | 56 | 61 | 64 | 68 | 70 | 70 | 70 | 67 | 64 | 60 | 60 | 59 | 57 | 58 | 55 | 57.875 | 7.125 | 0
2012 | 10 | 6 | 2012-10-06 | 53 | 55 | 51 | 51 | 50 | 49 | 46 | 50 | 55 | 60 | 65 | 67 | 70 | 73 | 74 | 73 | 71 | 69 | 66 | 65 | 64 | 62 | 60 | 59 | 60.75 | 4.25 | 0
2012 | 10 | 7 | 2012-10-07 | 54 | 51 | 49 | 50 | 49 | 49 | 50 | 50 | 53 | 57 | 62 | 67 | 68 | 72 | 74 | 74 | 74 | 70 | 63 | 62 | 60 | 60 | 57 | 56 | 59.625 | 5.375 | 0
2012 | 10 | 8 | 2012-10-08 | 53 | 51 | 52 | 50 | 49 | 48 | 48 | 47 | 54 | 56 | 59 | 61 | 64 | 66 | 69 | 69 | 69 | 66 | 61 | 59 | 56 | 53 | 51 | 50 | 56.7083 | 8.2917 | 0
2012 | 10 | 9 | 2012-10-09 | 50 | 49 | 51 | 50 | 50 | 50 | 50 | 50 | 50 | 51 | 51 | 52 | 53 | 59 | 59 | 60 | 59 | 57 | 55 | 53 | 51 | 51 | 51 | 48 | 52.5 | 12.5 | 0
2012 | 10 | 10 | 2012-10-10 | 49 | 48 | 50 | 49 | 48 | 48 | 48 | 48 | 48 | 48 | 49 | 50 | 50 | 51 | 53 | 53 | 52 | 52 | 52 | 52 | 52 | 52 | 52 | 53 | 50.2917 | 14.7083 | 0
2012 | 10 | 11 | 2012-10-11 | 52 | 51 | 50 | 50 | 50 | 50 | 49 | 49 | 49 | 50 | 50 | 51 | 52 | 55 | 55 | 56 | 56 | 56 | 53 | 53 | 51 | 48 | 47 | 46 | 51.2083 | 13.7917 | 0
2012 | 10 | 12 | 2012-10-12 | 48 | 49 | 50 | 50 | 49 | 49 | 50 | 50 | 51 | 52 | 53 | 54 | 53 | 56 | 55 | 55 | 56 | 56 | 55 | 55 | 54 | 53 | 53 | 53 | 52.4583 | 12.5417 | 0
2012 | 10 | 13 | 2012-10-13 | 55 | 55 | 55 | 55 | 55 | 56 | 56 | 55 | 56 | 56 | 57 | 58 | 59 | 59 | 59 | 60 | 60 | 60 | 59 | 58 | 58 | 58 | 58 | 58 | 57.2917 | 7.7083 | 0
2012 | 10 | 14 | 2012-10-14 | 59 | 59 | 58 | 58 | 58 | 57 | 58 | 60 | 60 | 61 | 62 | 64 | 63 | 62 | 61 | 60 | 60 | 59 | 59 | 59 | 59 | 59 | 58 | 59 | 59.6667 | 5.3333 | 0
2012 | 10 | 15 | 2012-10-15 | 58 | 57 | 57 | 57 | 56 | 54 | 53 | 53 | 54 | 56 | 58 | 60 | 60 | 60 | 59 | 60 | 60 | 59 | 60 | 61 | 62 | 61 | 61 | 59 | 58.125 | 6.875 | 0
2012 | 10 | 16 | 2012-10-16 | 57 | 56 | 54 | 54 | 53 | 53 | 52 | 50 | 53 | 55 | 56 | 58 | 59 | 60 | 57 | 58 | 56 | 55 | 52 | 51 | 50 | 49 | 48 | 48 | 53.9167 | 11.0833 | 0
2012 | 10 | 17 | 2012-10-17 | 49 | 48 | 47 | 46 | 44 | 45 | 44 | 44 | 46 | 50 | 52 | 53 | 53 | 56 | 57 | 56 | 55 | 54 | 54 | 54 | 52 | 52 | 50 | 50 | 50.4583 | 14.5417 | 0
2012 | 10 | 18 | 2012-10-18 | 48 | 49 | 48 | 49 | 48 | 47 | 46 | 46 | 48 | 52 | 56 | 56 | 59 | 63 | 61 | 63 | 60 | 59 | 60 | 54 | 50 | 51 | 52 | 52 | 53.2083 | 11.7917 | 0
2012 | 10 | 19 | 2012-10-19 | 53 | 56 | 58 | 57 | 58 | 59 | 59 | 57 | 57 | 57 | 55 | 56 | 56 | 55 | 56 | 55 | 55 | 54 | 53 | 52 | 50 | 50 | 50 | 50 | 54.9167 | 10.0833 | 0
2012 | 10 | 20 | 2012-10-20 | 49 | 48 | 47 | 47 | 46 | 46 | 46 | 45 | 44 | 46 | 48 | 49 | 50 | 51 | 50 | 47 | 46 | 45 | 44 | 45 | 45 | 44 | 44 | 44 | 46.5 | 18.5 | 0
2012 | 10 | 21 | 2012-10-21 | 44 | 44 | 44 | 42 | 42 | 42 | 42 | 42 | 43 | 46 | 47 | 49 | 50 | 50 | 51 | 49 | 48 | 46 | 45 | 45 | 44 | 42 | 42 | 41 | 45 | 20 | 0
2012 | 10 | 22 | 2012-10-22 | 40 | 39 | 39 | 36 | 40 | 39 | 40 | 41 | 43 | 44 | 45 | 45 | 45 | 45 | 44 | 44 | 43 | 43 | 42 | 42 | 42 | 43 | 43 | 43 | 42.0833 | 22.9167 | 0
2012 | 10 | 23 | 2012-10-23 | 43 | 43 | 43 | 44 | 43 | 42 | 43 | 43 | 44 | 45 | 47 | 47 | 49 | 51 | 52 | 51 | 50 | 49 | 48 | 49 | 47 | 47 | 47 | 46 | 46.375 | 18.625 | 0
2012 | 10 | 24 | 2012-10-24 | 46 | 46 | 44 | 44 | 44 | 44 | 44 | 44 | 45 | 46 | 47 | 48 | 50 | 50 | 52 | 50 | 49 | 49 | 47 | 46 | 46 | 45 | 45 | 45 | 46.5 | 18.5 | 0
2012 | 10 | 25 | 2012-10-25 | 44 | 44 | 45 | 45 | 45 | 45 | 45 | 45 | 45 | 46 | 48 | 49 | 49 | 50 | 52 | 50 | 50 | 49 | 48 | 49 | 48 | 48 | 47 | 47 | 47.2083 | 17.7917 | 0
2012 | 10 | 26 | 2012-10-26 | 46 | 46 | 46 | 45 | 47 | 45 | 48 | 45 | 46 | 47 | 47 | 47 | 47 | 48 | 50 | 49 | 48 | 47 | 48 | 49 | 50 | 51 | 51 | 52 | 47.7083 | 17.2917 | 0
2012 | 10 | 27 | 2012-10-27 | 52 | 52 | 52 | 53 | 53 | 50 | 50 | 50 | 49 | 49 | 49 | 49 | 50 | 50 | 50 | 50 | 50 | 50 | 51 | 52 | 54 | 56 | 57 | 58 | 51.5 | 13.5 | 0
2012 | 10 | 28 | 2012-10-28 | 57 | 56 | 56 | 55 | 54 | 54 | 53 | 53 | 53 | 54 | 54 | 56 | 56 | 58 | 57 | 57 | 56 | 55 | 55 | 54 | 51 | 51 | 50 | 50 | 54.375 | 10.625 | 0
2012 | 10 | 29 | 2012-10-29 | 50 | 51 | 54 | 57 | 59 | 60 | 59 | 59 | 59 | 58 | 59 | 58 | 58 | 59 | 58 | 57 | 56 | 55 | 55 | 54 | 55 | 54 | 54 | 54 | 56.3333 | 8.6667 | 0
2012 | 10 | 30 | 2012-10-30 | 55 | 55 | 54 | 54 | 54 | 54 | 54 | 55 | 55 | 56 | 57 | 58 | 59 | 59 | 57 | 57 | 57 | 58 | 58 | 58 | 59 | 59 | 58 | 58 | 56.5833 | 8.4167 | 0
2012 | 10 | 31 | 2012-10-31 | 57 | 57 | 57 | 57 | 57 | 57 | 57 | 57 | 57 | 57 | 58 | 60 | 59 | 59 | 59 | 59 | 58 | 57 | 56 | 54 | 54 | 53 | 55 | 54 | 56.875 | 8.125 | 0
2012 | 11 | 1 | 2012-11-01 | 54 | 54 | 53 | 53 | 52 | 52 | 52 | 51 | 52 | 54 | 56 | 57 | 57 | 56 | 57 | 58 | 55 | 56 | 54 | 55 | 54 | 54 | 54 | 53 | 54.2917 | 10.7083 | 0
2012 | 11 | 2 | 2012-11-02 | 53 | 54 | 53 | 53 | 53 | 53 | 53 | 52 | 52 | 54 | 56 | 57 | 58 | 58 | 58 | 57 | 54 | 54 | 55 | 54 | 55 | 54 | 54 | 52 | 54.4167 | 10.5833 | 0
2012 | 11 | 3 | 2012-11-03 | 52 | 53 | 53 | 53 | 53 | 53 | 53 | 53 | 54 | 55 | 56 | 56 | 57 | 59 | 59 | 59 | 57 | 57 | 57 | 56 | 56 | 56 | 56 | 55 | 55.3333 | 9.6667 | 0
2012 | 11 | 4 | 2012-11-04 | 56 | 55 | 55 | 55 | 55 | 55 | 56 | 57 | 57 | 58 | 60 | 61 | 62 | 62 | 61 | 63 | 64 | 62 | 61 | 61 | 60 | 60 | 60 | 59 | 58.9583 | 6.0417 | 0
2012 | 11 | 5 | 2012-11-05 | 57 | 53 | 53 | 53 | 53 | 53 | 53 | 53 | 56 | 55 | 57 | 57 | 58 | 59 | 57 | 56 | 52 | 50 | 50 | 48 | 48 | 50 | 48 | 47 | 53.1667 | 11.8333 | 0
2012 | 11 | 6 | 2012-11-06 | 48 | 47 | 46 | 46 | 46 | 45 | 45 | 47 | 48 | 49 | 51 | 54 | 53 | 54 | 53 | 53 | 54 | 53 | 54 | 52 | 51 | 50 | 50 | 49 | 49.9167 | 15.0833 | 0
2012 | 11 | 7 | 2012-11-07 | 49 | 49 | 48 | 47 | 47 | 47 | 45 | 46 | 48 | 48 | 50 | 52 | 53 | 53 | 52 | 51 | 50 | 47 | 47 | 48 | 44 | 43 | 42 | 41 | 47.7917 | 17.2083 | 0
2012 | 11 | 8 | 2012-11-08 | 41 | 40 | 38 | 39 | 37 | 35 | 36 | 38 | 41 | 43 | 45 | 48 | 49 | 49 | 49 | 47 | 45 | 42 | 42 | 42 | 40 | 42 | 41 | 41 | 42.0833 | 22.9167 | 0
2012 | 11 | 9 | 2012-11-09 | 40 | 40 | 38 | 39 | 37 | 37 | 38 | 37 | 40 | 44 | 44 | 45 | 46 | 47 | 46 | 44 | 41 | 38 | 39 | 38 | 37 | 39 | 36 | 34 | 40.1667 | 24.8333 | 0
2012 | 11 | 10 | 2012-11-10 | 34 | 33 | 32 | 32 | 32 | 33 | 32 | 34 | 37 | 41 | 42 | 44 | 45 | 46 | 46 | 44 | 40 | 40 | 38 | 38 | 35 | 35 | 34 | 35 | 37.5833 | 27.4167 | 0
2012 | 11 | 11 | 2012-11-11 | 34 | 34 | 34 | 35 | 35 | 36 | 37 | 38 | 39 | 41 | 42 | 45 | 46 | 47 | 48 | 45 | 44 | 43 | 43 | 43 | 44 | 43 | 44 | 43 | 40.9583 | 24.0417 | 0
2012 | 11 | 12 | 2012-11-12 | 43 | 44 | 44 | 44 | 45 | 45 | 46 | 45 | 47 | 48 | 49 | 50 | 52 | 54 | 55 | 52 | 51 | 50 | 50 | 50 | 50 | 49 | 49 | 48 | 48.3333 | 16.6667 | 0
2012 | 11 | 13 | 2012-11-13 | 48 | 48 | 48 | 47 | 48 | 47 | 47 | 47 | 47 | 49 | 50 | 51 | 51 | 50 | 50 | 50 | 50 | 48 | 50 | 49 | 49 | 49 | 49 | 49 | 48.7917 | 16.2083 | 0
2012 | 11 | 14 | 2012-11-14 | 49 | 49 | 49 | 49 | 49 | 46 | 47 | 47 | 47 | 47 | 48 | 49 | 50 | 51 | 51 | 50 | 46 | 45 | 47 | 46 | 44 | 43 | 43 | 42 | 47.25 | 17.75 | 0
2012 | 11 | 15 | 2012-11-15 | 39 | 41 | 41 | 40 | 39 | 40 | 39 | 39 | 40 | 42 | 47 | 47 | 48 | 48 | 48 | 47 | 44 | 43 | 41 | 42 | 40 | 39 | 40 | 40 | 42.25 | 22.75 | 0
2012 | 11 | 16 | 2012-11-16 | 39 | 37 | 37 | 38 | 39 | 39 | 37 | 37 | 38 | 41 | 43 | 43 | 46 | 46 | 46 | 47 | 47 | 46 | 46 | 47 | 47 | 48 | 49 | 49 | 43 | 22 | 0
2012 | 11 | 17 | 2012-11-17 | 48 | 48 | 50 | 50 | 50 | 51 | 51 | 51 | 51 | 53 | 53 | 48 | 47 | 45 | 45 | 44 | 44 | 44 | 43 | 43 | 43 | 43 | 43 | 44 | 47.1667 | 17.8333 | 0
2012 | 11 | 18 | 2012-11-18 | 43 | 43 | 45 | 45 | 44 | 44 | 45 | 45 | 45 | 45 | 47 | 48 | 50 | 49 | 49 | 47 | 47 | 48 | 50 | 49 | 49 | 49 | 48 | 48 | 46.75 | 18.25 | 0
2012 | 11 | 19 | 2012-11-19 | 50 | 51 | 50 | 50 | 48 | 47 | 48 | 48 | 50 | 51 | 54 | 55 | 55 | 53 | 54 | 52 | 54 | 53 | 53 | 51 | 49 | 49 | 49 | 50 | 51 | 14 | 0
2012 | 11 | 20 | 2012-11-20 | 48 | 47 | 48 | 48 | 47 | 46 | 47 | 46 | 48 | 49 | 47 | 47 | 49 | 51 | 49 | 50 | 49 | 49 | 49 | 48 | 47 | 47 | 46 | 45 | 47.7917 | 17.2083 | 0
2012 | 11 | 21 | 2012-11-21 | 44 | 44 | 44 | 46 | 46 | 44 | 44 | 44 | 43 | 42 | 44 | 43 | 45 | 43 | 44 | 45 | 44 | 44 | 43 | 43 | 42 | 42 | 42 | 39 | 43.5 | 21.5 | 0
2012 | 11 | 22 | 2012-11-22 | 38 | 38 | 39 | 40 | 38 | 37 | 40 | 38 | 41 | 42 | 42 | 44 | 47 | 48 | 45 | 46 | 45 | 47 | 45 | 44 | 46 | 45 | 45 | 44 | 42.6667 | 22.3333 | 0
2012 | 11 | 23 | 2012-11-23 | 44 | 44 | 43 | 43 | 44 | 44 | 44 | 44 | 45 | 45 | 45 | 46 | 47 | 47 | 48 | 48 | 48 | 48 | 49 | 49 | 48 | 49 | 49 | 48 | 46.2083 | 18.7917 | 0
2012 | 11 | 24 | 2012-11-24 | 47 | 47 | 46 | 44 | 46 | 45 | 46 | 43 | 44 | 46 | 45 | 49 | 46 | 45 | 45 | 44 | 43 | 44 | 43 | 44 | 42 | 40 | 40 | 42 | 44.4167 | 20.5833 | 0
2012 | 11 | 25 | 2012-11-25 | 42 | 42 | 39 | 39 | 37 | 34 | 36 | 37 | 38 | 39 | 41 | 43 | 45 | 45 | 47 | 44 | 41 | 42 | 41 | 40 | 40 | 39 | 37 | 37 | 40.2083 | 24.7917 | 0
2012 | 11 | 26 | 2012-11-26 | 37 | 37 | 36 | 35 | 36 | 36 | 36 | 37 | 38 | 42 | 44 | 47 | 48 | 49 | 49 | 44 | 43 | 42 | 42 | 39 | 39 | 39 | 39 | 40 | 40.5833 | 24.4167 | 0
2012 | 11 | 27 | 2012-11-27 | 38 | 37 | 36 | 37 | 37 | 37 | 37 | 36 | 38 | 42 | 45 | 48 | 49 | 49 | 47 | 45 | 44 | 43 | 43 | 42 | 43 | 41 | 42 | 41 | 41.5417 | 23.4583 | 0
2012 | 11 | 28 | 2012-11-28 | 41 | 36 | 38 | 38 | 39 | 39 | 40 | 40 | 42 | 43 | 45 | 46 | 46 | 46 | 47 | 48 | 48 | 46 | 45 | 47 | 46 | 45 | 47 | 47 | 43.5417 | 21.4583 | 0
2012 | 11 | 29 | 2012-11-29 | 47 | 46 | 47 | 49 | 50 | 50 | 50 | 51 | 51 | 49 | 51 | 53 | 52 | 55 | 53 | 53 | 52 | 53 | 51 | 50 | 50 | 49 | 49 | 49 | 50.4167 | 14.5833 | 0
2012 | 11 | 30 | 2012-11-30 | 47 | 47 | 48 | 47 | 47 | 48 | 48 | 51 | 51 | 53 | 54 | 57 | 58 | 55 | 54 | 51 | 51 | 50 | 49 | 48 | 48 | 50 | 49 | 49 | 50.4167 | 14.5833 | 0
2012 | 12 | 1 | 2012-12-01 | 49 | 49 | 49 | 49 | 49 | 48 | 48 | 47 | 47 | 48 | 51 | 53 | 54 | 54 | 53 | 51 | 50 | 50 | 50 | 50 | 49 | 49 | 48 | 47 | 49.6667 | 15.3333 | 0
2012 | 12 | 2 | 2012-12-02 | 46 | 46 | 45 | 46 | 45 | 46 | 46 | 46 | 47 | 47 | 46 | 45 | 47 | 47 | 45 | 45 | 45 | 46 | 47 | 47 | 47 | 47 | 46 | 46 | 46.0833 | 18.9167 | 0
2012 | 12 | 3 | 2012-12-03 | 46 | 47 | 47 | 48 | 46 | 45 | 45 | 46 | 46 | 46 | 48 | 47 | 48 | 47 | 47 | 47 | 47 | 47 | 48 | 48 | 47 | 48 | 49 | 48 | 47 | 18 | 0
2012 | 12 | 4 | 2012-12-04 | 47 | 47 | 46 | 46 | 47 | 50 | 52 | 51 | 51 | 51 | 51 | 52 | 51 | 51 | 51 | 47 | 48 | 48 | 48 | 46 | 46 | 47 | 47 | 46 | 48.625 | 16.375 | 0
2012 | 12 | 5 | 2012-12-05 | 44 | 45 | 44 | 43 | 42 | 42 | 41 | 41 | 42 | 44 | 45 | 46 | 47 | 47 | 47 | 46 | 43 | 42 | 43 | 44 | 43 | 43 | 44 | 43 | 43.7917 | 21.2083 | 0
2012 | 12 | 6 | 2012-12-06 | 43 | 43 | 43 | 43 | 43 | 43 | 43 | 43 | 43 | 43 | 43 | 43 | 43 | 44 | 44 | 45 | 45 | 44 | 44 | 44 | 43 | 43 | 43 | 43 | 43.375 | 21.625 | 0
2012 | 12 | 7 | 2012-12-07 | 43 | 44 | 43 | 44 | 44 | 45 | 44 | 45 | 45 | 45 | 46 | 46 | 45 | 46 | 42 | 42 | 41 | 41 | 40 | 40 | 41 | 40 | 38 | 38 | 42.8333 | 22.1667 | 0
2012 | 12 | 8 | 2012-12-08 | 39 | 38 | 40 | 39 | 40 | 39 | 39 | 39 | 39 | 40 | 42 | 43 | 42 | 43 | 43 | 42 | 41 | 40 | 40 | 40 | 39 | 39 | 39 | 38 | 40.125 | 24.875 | 0
2012 | 12 | 9 | 2012-12-09 | 38 | 37 | 38 | 38 | 39 | 39 | 39 | 39 | 39 | 40 | 40 | 41 | 41 | 41 | 41 | 41 | 42 | 43 | 43 | 43 | 43 | 43 | 43 | 44 | 40.625 | 24.375 | 0
2012 | 12 | 10 | 2012-12-10 | 43 | 43 | 43 | 43 | 43 | 42 | 42 | 41 | 43 | 43 | 44 | 44 | 44 | 44 | 44 | 44 | 44 | 44 | 44 | 44 | 44 | 44 | 43 | 43 | 43.3333 | 21.6667 | 0
2012 | 12 | 11 | 2012-12-11 | 43 | 42 | 42 | 43 | 43 | 43 | 43 | 43 | 44 | 44 | 45 | 46 | 45 | 44 | 44 | 43 | 43 | 43 | 43 | 43 | 43 | 43 | 44 | 43 | 43.4167 | 21.5833 | 0
2012 | 12 | 12 | 2012-12-12 | 43 | 43 | 43 | 42 | 42 | 41 | 41 | 41 | 41 | 42 | 42 | 42 | 42 | 42 | 43 | 43 | 43 | 43 | 42 | 43 | 42 | 43 | 42 | 41 | 42.1667 | 22.8333 | 0
2012 | 12 | 13 | 2012-12-13 | 41 | 40 | 39 | 39 | 39 | 39 | 38 | 38 | 38 | 39 | 41 | 43 | 44 | 45 | 44 | 43 | 43 | 43 | 41 | 41 | 40 | 40 | 40 | 40 | 40.75 | 24.25 | 0
2012 | 12 | 14 | 2012-12-14 | 39 | 39 | 39 | 39 | 39 | 39 | 39 | 39 | 40 | 40 | 41 | 41 | 41 | 42 | 42 | 42 | 41 | 40 | 38 | 37 | 36 | 35 | 35 | 34 | 39.0417 | 25.9583 | 0
2012 | 12 | 15 | 2012-12-15 | 33 | 33 | 33 | 34 | 34 | 34 | 35 | 36 | 38 | 38 | 39 | 39 | 39 | 39 | 39 | 39 | 39 | 40 | 39 | 39 | 39 | 39 | 39 | 38 | 37.25 | 27.75 | 0
2012 | 12 | 16 | 2012-12-16 | 38 | 39 | 38 | 38 | 39 | 38 | 39 | 39 | 38 | 38 | 38 | 39 | 39 | 39 | 39 | 40 | 39 | 40 | 41 | 42 | 44 | 44 | 44 | 43 | 39.7917 | 25.2083 | 0
2012 | 12 | 17 | 2012-12-17 | 45 | 47 | 46 | 44 | 44 | 44 | 44 | 43 | 42 | 42 | 41 | 43 | 43 | 43 | 41 | 38 | 38 | 38 | 37 | 36 | 36 | 36 | 36 | 35 | 40.9167 | 24.0833 | 0
2012 | 12 | 18 | 2012-12-18 | 35 | 36 | 34 | 34 | 34 | 34 | 34 | 34 | 34 | 35 | 36 | 37 | 37 | 38 | 38 | 37 | 37 | 37 | 37 | 36 | 36 | 36 | 36 | 35 | 35.7083 | 29.2917 | 0
2012 | 12 | 19 | 2012-12-19 | 36 | 37 | 38 | 36 | 35 | 36 | 38 | 40 | 41 | 43 | 44 | 45 | 47 | 47 | 44 | 43 | 42 | 42 | 41 | 42 | 42 | 41 | 40 | 40 | 40.8333 | 24.1667 | 0
2012 | 12 | 20 | 2012-12-20 | 40 | 42 | 43 | 44 | 45 | 44 | 43 | 43 | 42 | 42 | 41 | 41 | 40 | 41 | 41 | 41 | 40 | 39 | 39 | 38 | 36 | 38 | 35 | 34 | 40.5 | 24.5 | 0
2012 | 12 | 21 | 2012-12-21 | 35 | 31 | 32 | 31 | 34 | 34 | 35 | 39 | 37 | 40 | 40 | 43 | 45 | 46 | 45 | 43 | 41 | 42 | 41 | 41 | 40 | 42 | 40 | 40 | 39.0417 | 25.9583 | 0
2012 | 12 | 22 | 2012-12-22 | 40 | 39 | 42 | 41 | 44 | 40 | 44 | 44 | 42 | 43 | 42 | 43 | 46 | 46 | 46 | 46 | 43 | 43 | 43 | 44 | 43 | 42 | 41 | 40 | 42.7917 | 22.2083 | 0
2012 | 12 | 23 | 2012-12-23 | 39 | 41 | 40 | 41 | 43 | 42 | 42 | 42 | 41 | 42 | 43 | 45 | 44 | 44 | 43 | 43 | 41 | 41 | 39 | 38 | 39 | 38 | 38 | 38 | 41.125 | 23.875 | 0
2012 | 12 | 24 | 2012-12-24 | 39 | 39 | 39 | 39 | 39 | 39 | 39 | 38 | 40 | 40 | 41 | 41 | 40 | 41 | 42 | 42 | 41 | 39 | 41 | 40 | 39 | 40 | 39 | 39 | 39.8333 | 25.1667 | 0
2012 | 12 | 25 | 2012-12-25 | 39 | 40 | 38 | 38 | 40 | 39 | 39 | 41 | 39 | 38 | 38 | 39 | 39 | 39 | 40 | 41 | 41 | 42 | 41 | 41 | 41 | 41 | 41 | 40 | 39.7917 | 25.2083 | 0
2012 | 12 | 26 | 2012-12-26 | 41 | 41 | 40 | 39 | 39 | 38 | 39 | 39 | 39 | 40 | 41 | 42 | 44 | 44 | 44 | 43 | 43 | 42 | 42 | 43 | 42 | 45 | 42 | 42 | 41.4167 | 23.5833 | 0
2012 | 12 | 27 | 2012-12-27 | 42 | 42 | 42 | 43 | 41 | 41 | 41 | 41 | 41 | 41 | 41 | 43 | 43 | 45 | 45 | 44 | 43 | 42 | 42 | 40 | 41 | 38 | 40 | 39 | 41.7083 | 23.2917 | 0
2012 | 12 | 28 | 2012-12-28 | 40 | 40 | 40 | 40 | 40 | 40 | 41 | 40 | 41 | 41 | 43 | 44 | 46 | 46 | 46 | 44 | 42 | 41 | 42 | 43 | 42 | 41 | 41 | 40 | 41.8333 | 23.1667 | 0
2012 | 12 | 29 | 2012-12-29 | 39 | 39 | 39 | 39 | 39 | 39 | 39 | 39 | 39 | 40 | 39 | 40 | 40 | 40 | 39 | 39 | 38 | 39 | 39 | 39 | 39 | 40 | 39 | 39 | 39.1667 | 25.8333 | 0
2012 | 12 | 30 | 2012-12-30 | 36 | 35 | 33 | 36 | 34 | 33 | 34 | 34 | 34 | 36 | 37 | 38 | 39 | 40 | 40 | 43 | 39 | 36 | 35 | 34 | 34 | 34 | 33 | 32 | 35.7917 | 29.2083 | 0
2012 | 12 | 31 | 2012-12-31 | 31 | 32 | 32 | 32 | 31 | 32 | 32 | 32 | 33 | 34 | 36 | 37 | 38 | 38 | 38 | 38 | 35 | 34 | 35 | 34 | 35 | 34 | 33 | 33 | 34.125 | 30.875 | 0
2013 | 1 | 1 | 2013-01-01 | 33 | 32 | 30 | 31 | 30 | 29 | 28 | 31 | 32 | 35 | 38 | 38 | 40 | 41 | 41 | 39 | 37 | 37 | 37 | 34 | 35 | 33 | 33 | 31 | 34.375 | 30.625 | 0
2013 | 1 | 2 | 2013-01-02 | 32 | 35 | 32 | 31 | 33 | 35 | 34 | 35 | 32 | 38 | 41 | 43 | 40 | 41 | 42 | 40 | 40 | 39 | 37 | 38 | 38 | 37 | 37 | 37 | 36.9583 | 28.0417 | 0
2013 | 1 | 3 | 2013-01-03 | 34 | 33 | 32 | 31 | 34 | 34 | 32 | 33 | 35 | 38 | 39 | 39 | 41 | 44 | 40 | 39 | 39 | 40 | 37 | 36 | 36 | 36 | 37 | 36 | 36.4583 | 28.5417 | 0
2013 | 1 | 4 | 2013-01-04 | 37 | 38 | 38 | 39 | 41 | 41 | 42 | 41 | 43 | 44 | 46 | 48 | 49 | 49 | 48 | 48 | 46 | 46 | 44 | 44 | 43 | 43 | 44 | 43 | 43.5417 | 21.4583 | 0
2013 | 1 | 5 | 2013-01-05 | 44 | 42 | 40 | 40 | 42 | 42 | 42 | 43 | 43 | 43 | 43 | 43 | 43 | 43 | 43 | 43 | 43 | 42 | 41 | 41 | 41 | 41 | 41 | 40 | 42.0417 | 22.9583 | 0
2013 | 1 | 6 | 2013-01-06 | 39 | 38 | 39 | 39 | 40 | 40 | 39 | 40 | 40 | 41 | 43 | 44 | 44 | 44 | 45 | 45 | 45 | 45 | 44 | 43 | 42 | 42 | 41 | 41 | 41.7917 | 23.2083 | 0
2013 | 1 | 7 | 2013-01-07 | 41 | 41 | 42 | 42 | 43 | 45 | 45 | 47 | 48 | 48 | 48 | 49 | 49 | 49 | 49 | 49 | 48 | 47 | 47 | 47 | 46 | 46 | 47 | 46 | 46.2083 | 18.7917 | 0
2013 | 1 | 8 | 2013-01-08 | 45 | 45 | 45 | 45 | 45 | 43 | 43 | 43 | 42 | 42 | 42 | 43 | 45 | 49 | 51 | 51 | 52 | 52 | 53 | 53 | 52 | 51 | 50 | 50 | 47.1667 | 17.8333 | 0
2013 | 1 | 9 | 2013-01-09 | 49 | 49 | 45 | 44 | 42 | 42 | 41 | 39 | 36 | 36 | 37 | 39 | 42 | 42 | 42 | 42 | 39 | 39 | 39 | 38 | 38 | 37 | 37 | 37 | 40.4583 | 24.5417 | 0
2013 | 1 | 10 | 2013-01-10 | 37 | 37 | 37 | 36 | 36 | 36 | 36 | 35 | 34 | 35 | 36 | 37 | 37 | 37 | 38 | 37 | 37 | 37 | 37 | 36 | 35 | 34 | 32 | 32 | 35.875 | 29.125 | 0
2013 | 1 | 11 | 2013-01-11 | 31 | 30 | 30 | 29 | 28 | 27 | 28 | 28 | 30 | 32 | 34 | 36 | 36 | 36 | 37 | 36 | 32 | 33 | 31 | 31 | 30 | 29 | 29 | 29 | 31.3333 | 33.6667 | 0
2013 | 1 | 12 | 2013-01-12 | 28 | 28 | 27 | 27 | 26 | 28 | 28 | 28 | 28 | 30 | 34 | 36 | 37 | 36 | 37 | 35 | 31 | 31 | 31 | 30 | 30 | 29 | 27 | 27 | 30.375 | 34.625 | 0
2013 | 1 | 13 | 2013-01-13 | 27 | 26 | 27 | 26 | 25 | 24 | 25 | 24 | 26 | 28 | 31 | 34 | 35 | 35 | 35 | 35 | 33 | 32 | 30 | 32 | 31 | 29 | 29 | 29 | 29.5 | 35.5 | 0
2013 | 1 | 14 | 2013-01-14 | 29 | 30 | 29 | 30 | 30 | 30 | 30 | 30 | 30 | 31 | 32 | 33 | 35 | 37 | 37 | 36 | 36 | 35 | 34 | 35 | 36 | 35 | 36 | 35 | 32.9583 | 32.0417 | 0
2013 | 1 | 15 | 2013-01-15 | 36 | 36 | 36 | 35 | 34 | 35 | 34 | 34 | 36 | 39 | 40 | 42 | 43 | 42 | 43 | 42 | 37 | 34 | 36 | 37 | 35 | 35 | 32 | 33 | 36.9167 | 28.0833 | 0
2013 | 1 | 16 | 2013-01-16 | 30 | 31 | 28 | 28 | 28 | 28 | 29 | 25 | 29 | 33 | 34 | 39 | 41 | 42 | 43 | 42 | 38 | 35 | 35 | 36 | 34 | 33 | 34 | 32 | 33.625 | 31.375 | 0
2013 | 1 | 17 | 2013-01-17 | 30 | 30 | 30 | 28 | 27 | 29 | 28 | 28 | 30 | 32 | 33 | 35 | 37 | 37 | 36 | 36 | 35 | 33 | 32 | 32 | 34 | 35 | 35 | 34 | 32.3333 | 32.6667 | 0
2013 | 1 | 18 | 2013-01-18 | 32 | 31 | 31 | 31 | 32 | 32 | 32 | 32 | 33 | 34 | 34 | 35 | 36 | 37 | 37 | 37 | 36 | 36 | 35 | 35 | 35 | 33 | 33 | 32 | 33.7917 | 31.2083 | 0
2013 | 1 | 19 | 2013-01-19 | 32 | 31 | 32 | 31 | 32 | 32 | 32 | 32 | 32 | 32 | 32 | 32 | 32 | 33 | 34 | 34 | 34 | 33 | 34 | 32 | 32 | 32 | 33 | 33 | 32.4167 | 32.5833 | 0
2013 | 1 | 20 | 2013-01-20 | 33 | 33 | 33 | 33 | 32 | 32 | 31 | 31 | 32 | 33 | 34 | 35 | 36 | 36 | 38 | 38 | 36 | 35 | 33 | 31 | 32 | 34 | 35 | 36 | 33.8333 | 31.1667 | 0
2013 | 1 | 21 | 2013-01-21 | 35 | 35 | 35 | 33 | 32 | 32 | 32 | 32 | 32 | 32 | 33 | 34 | 35 | 35 | 35 | 34 | 36 | 34 | 33 | 33 | 32 | 30 | 29 | 30 | 33.0417 | 31.9583 | 0
2013 | 1 | 22 | 2013-01-22 | 29 | 30 | 31 | 32 | 31 | 31 | 32 | 32 | 31 | 32 | 32 | 34 | 37 | 37 | 38 | 36 | 36 | 35 | 36 | 35 | 35 | 37 | 37 | 36 | 33.8333 | 31.1667 | 0
2013 | 1 | 23 | 2013-01-23 | 37 | 37 | 39 | 39 | 41 | 42 | 43 | 41 | 44 | 44 | 43 | 42 | 42 | 41 | 41 | 40 | 41 | 42 | 42 | 42 | 42 | 42 | 42 | 41 | 41.25 | 23.75 | 0
2013 | 1 | 24 | 2013-01-24 | 41 | 41 | 40 | 39 | 39 | 37 | 37 | 35 | 37 | 40 | 43 | 44 | 44 | 44 | 44 | 43 | 42 | 41 | 41 | 41 | 41 | 41 | 41 | 42 | 40.75 | 24.25 | 0