## Avoided Cost - Custom Incentive
Commercial & Industrial Conservation Incentive Program Avoided Cost / Custom Incentive Calculator
MEASURE: | 2 1/2 " Thick Piping Insulation - For Medium Temp >= 200F
In order to pass program cost-effectiveness and qualify for a custom offer, the utility cost of the equipment must not exceed $.45 per levelized therm saved and net TRC must be less than $1/levelized therm: |  |  |  |  | EMISSION REDUCTIONS
CE/Incentive Calcs |  |  |  |  | Emission | (tons/yr)
Inputs: | Therms/year savings (/LF) | 12 |  |  | CO2 | 0.0696
| Equipment Life | 20 | years
| Incremental Cost (/LF) | 18 |  |  | SO2 | 3e-07
| Proposed Incentive | 9
[5 empty] | NOx | 9e-05
Calculated: | Discounted Therms | 170.2406 |  |  | CO | 1.68e-05
| Non Energy Benefits | 18.6361
| Net TRC Incremental Cost | -0.63612 |  |  | HC | 2.7692e-06
| TRC Levelized Cost | -0.0037366
| Incentive Based on 30% of IC | 5.4 |  |  | PARTIC | 1.3333e-06
| UCT based on 30% Incremental Cost | 0.03172
| UCT based on Actual Incentive | 0.052866
Does equipment pass UCT and TRC levelized cost requirement? |  |  |  | YES
NON ENERGY BENEFITS
Societal Benefits
Economic Development- 50% of the Retail Value of 1st year therm savings
Carbon Offset @ $20/ton- Present Value of CO2 reduction over measure life |  |  |  | 18.6361
Participant Benefits
Property Value Adder- 10% of Incremental Cost
O&M Reduction- PV of 5% of Retail Value over measure life
Water Reduction-PV of Water/Sewer Savings over measure life @$2/1000 gal |  |  |  | 0
Total Non Energy Benefits |  |  |  | 18.6361
UCT Cost of Capital |  | 3.52%

## EMISS
ENVIRONMENTAL OFFSETS
FROM CONSERVATION OR FUEL SWITCH
(Based on predicted measure savings)
FUEL (lb pollutant/mmbtu fuel consumned)
PROJECT:
ELECTRIC UTILITY: | [7 empty] | EMISSION | N GAS | OIL | COAL
GAS UTILITY |  |  | CASCADE NATURAL GAS
[8 empty] | CO2 | 116 | 170 | 200
[8 empty] | SO2 | 0.0005 | 0.95 | 2.67
EMISSION (LB PER KWH) (Based on 40% Central Plant Eff)
[8 empty] | NOx | 0.15 | 0.48 | 1.12
% UTILITY
FUEL | MIX | CO2 | SO2 | NOx | CO | HC | PARTIC | CO | 0.028 | 0.043 | 0.043
COAL | 0% | 0 | 0 | 0 | 0 | 0 | 0 | HC | 3 | 5 | 10
OIL | 0% | 0 | 0 | 0 | 0 | 0 | 0 | Particulate | 10 | 2540 | 230
GAS | 100% | 0.98976 | 4.2662e-06 | 0.0012799 | 0.00023891 | 3.938e-05 | 1.8961e-05
NUCLEAR | 0%
HYDRO | 0%
OTHER | 0%
TOTAL | 100% | 0.98976 | 4.2662e-06 | 0.0012799 | 0.00023891 | 3.938e-05 | 1.8961e-05
EMISSION REDUCTION SUMMARY
ELEC SAVINGS |  | GAS SAVINGS |  | OIL SAVINGS |  | EMISSION REDUCTIONS
(kwh/yr) |  | therms/yr |  | (mmbtu/yr) |  | (tons/yr)
[6 empty] | CO2 | 0.0696
0 |  | 12
[6 empty] | SO2 | 3e-07
[6 empty] | NOx | 9e-05
[6 empty] | CO | 1.68e-05
[6 empty] | HC | 2.7692e-06
[6 empty] | PARTIC | 1.3333e-06
NOx EMISSIONS CALCS FROM GAS ENGINE/GENERATOR
To Calculate ppm volume
|  | 10000 |  | #2 D HTRT(Btu/kwh) |  | 9900
|  | 16 |  | #2 D EM (gm/hp-hr) |  | 11
|  | 8000 |  | HOURS OPERATION/YR |  | 8000
|  | 1000 |  | POWER OUTPUT (kw) |  | 1000
SUMMARY
#2 DIESEL
= | = |  |  | = | = | =
| 1106.4615 |  |  | PPM NOx(vol basis) |  | 809.7753
| 188.928 |  |  | TONS/YR |  | 129.888