## Impact Comparisons
| Net Impacts |  |  |  |  | Max Impacts
| Program Option | Residential | General Service | Large General Service | Extra-Large General Service | Program Option | Residential | General Service | Large General Service | Extra-Large General Service | Max Impact Notes
DLC OPTIONS | DLC Central AC | 0.5 kW | 1.25 kW |  |  | DLC Central AC | 2.44 kW | 6.45 kW |  |  | Res calculated using the weighted (by households with Central AC units in each state) Central AC Unit Energy Consumption (UEC) split across an annual hourly Central AC Load Shape. The max hourly non-coincident peak kWh is used as for the maximum hourly energy load. Load factors were then applied to get to kW. No Commercial CAC Data available so General Service calculated as the original ratio of res to C&I (2.52x) | Ancillary half impact
| DLC Smart Thermostats - Cooling | 0.5 kW | 1.25 kW |  |  | DLC Smart Thermostats - Cooling | 2.44 kW | 6.45 kW |  |  | Used Central AC as proxy | Ancillary half impact
| DLC Smart Thermostats - Heating | 1.09 kW | 1.35 kW |  |  | DLC Smart Thermostats - Heating | 3.09 kW | 4.06 kW |  |  | Calculated using the end use load shapes and UECs for ASHP and Furnaces for res and ASHP-only for commercial. Commercial values weighted by ASHP saturation in Small and Large Offices. Load factors applied to get to kW | Ancillary half impact
| CTA-2045 WH | 0.5 kW | 1.26 kW |  |  | CTA-2045 WH | 0.71 kW | 1.79 kW |  |  | Residential calculated using load shapes, General Service calculated same way but ended up lower than original value(1.24 kW), used original ratio of res to general service to calculate 1.79 kW, Load factors applied to get to kW | Ancillary Full impact
| DLC Water Heating | 0.5 kW | 1.26 kW |  |  | DLC Water Heating | 0.71 kW | 1.79 kW |  |  | Residential calculated using Water Heater load shapes and UECs. General Service calculated same way but ended up lower than original value(1.24 kW). Therefore, used original ratio of res to general service to calculate 1.79 kW. Load factors were applied | Ancillary Full impact
| DLC Electric Vehicle Charging | 0.5 kW |  |  |  | DLC Electric Vehicle Charging | 0.68 kW |  |  |  | Calculated based on Load Shapes and weighted average Electric Vehicle UECs. Load factors applied
| DLC Smart Appliances | 0.14 kW | 0.14 kW |  |  | DLC Smart Appliances | 0.14 kW | 0.14 kW |  |  | Calculated using three different end-use types. Max kW impacts for pool pumps, clothes washers, and clothes dryers came out to 0.42 kW, 0.02 kW, and 0.19 kW respectively based on their UEC values, representative load shapes, and Residential load factors. A weighted average based on Households with the three appliance types yielded 0.1 kW so AEG opted to use the original net impact value of 0.14 kW as it was very close.
RATES AND OTHER | Third Party Contracts |  | 10% | 21% | 21% | Third Party Contracts |  | 10% | 21% | 21% | Assume 100% of original because customers contract for a specific amount and are penalized if they don’t participate.
| Thermal Energy Storage |  | 1.7 kW | 8.4 kW | 8.4 kW | Thermal Energy Storage |  | 1.7 kW | 8.4 kW | 8.4 kW | Original impacts were already at max capacity
| Battery Energy Storage | 2 kW | 2 kW | 15 kW | 15 kW | Battery Energy Storage | 2 kW | 2 kW | 15 kW | 15 kW | Original impacts were already at max capacity
| Behavioral | 2% |  |  |  | Behavioral | 2% |  |  |  | Original impacts were already at max capacity
| Time-of-Use Rate Opt-in | 5.7% | 0.2% | 2.6% | 3.1% | Time-of-Use Rate Opt-in | 17% | 0.6% | 7.8% | 9.2% | Max impact rate percentages based on Brattle study of rate design impacts at different on to off-peak price ratios. At the highest pice ratio of 10x, rate designs with technology reached approximently 28% peak reduction, while rate designs without technology reached approximently 17%. AEG used without technology as a start point for residential TOU Opt-in and with-technology as a start point for residential VPP. The percent impacts for the other sectors and TOU Opt-out follow the original net impact patterns. Summer impacts shown, Winter impacts half of Summer. http://files.brattle.com/files/13955_estimating_the_impact_of_innovative_rate_designs.pdf
| Time-of-Use Rate Opt-out | 3.4% | 0.2% | 2.6% | 3.1% | Time-of-Use Rate Opt-out | 10.1% | 0.6% | 7.8% | 9.2%
| Variable Peak Pricing Rates | 10% | 4% | 4% | 4% | Variable Peak Pricing Rates | 28% | 20% | 20% | 20%

## Opt-in Summer Comparison
Summer |  | Net Impact Results in MW |  |  |  | Max Impact Results in MW
Sector | Option | 2022 | 2025 | 2035 | 2045 | 2022 | 2025 | 2035 | 2045 | 2045 Percent Change
Residential | Battery Energy Storage | 0.05857 | 0.62588 | 4.3292 | 4.7921 | 0.05857 | 0.62588 | 4.3292 | 4.7921 | 100%
| Behavioral | 0.60515 | 2.7138 | 2.2397 | 1.8409 | 0.61742 | 2.7645 | 2.2742 | 1.8616 | 101.1%
| CTA-2045 WH | 0.043278 | 1.3351 | 21.0836 | 38.4802 | 0.062239 | 1.92 | 30.3212 | 55.34 | 143.8%
| DLC Water Heating | 0.47905 | 4.2989 | 4.7052 | 4.635 | 0.68894 | 6.1825 | 6.7668 | 6.6658 | 143.8%
| DLC Central AC | 0.61221 | 6.2983 | 12.5902 | 19.0244 | 3.0215 | 31.063 | 62.044 | 93.6643 | 492.3%
| DLC Electric Vehicle Charging | 0 | 0.31138 | 5.5999 | 30.2196 | 0 | 0.42708 | 7.6806 | 41.4479 | 137.2%
| DLC Smart Appliances | 0.26271 | 2.4397 | 3.0001 | 3.321 | 0.26537 | 2.4644 | 3.0304 | 3.3545 | 101%
| DLC Smart Thermostats - Cooling | 1.2324 | 13.5329 | 29.0898 | 47.4423 | 6.0829 | 66.7942 | 143.5784 | 234.1608 | 493.6%
| DLC Smart Thermostats - Heating | 0 | 0 | 0 | 0 | 0 | 0 | 0 | 0
| Time-of-Use Opt-in | 0.45299 | 4.5708 | 4.1915 | 3.445 | 1.3645 | 13.7463 | 12.565 | 10.2852 | 298.6%
| Time-of-Use Opt-out | 0 | 0 | 0 | 0 | 0 | 0 | 0 | 0
| Variable Peak Pricing Rates | 1.4951 | 13.4971 | 12.1968 | 10.0247 | 4.2707 | 38.4461 | 34.6249 | 28.3425 | 282.7%
C&I | Battery Energy Storage | 0.009692 | 0.10688 | 0.71436 | 0.76766 | 0.0096919 | 0.10687 | 0.71432 | 0.76762 | 100%
| CTA-2045 WH | 0.010829 | 0.33462 | 5.2424 | 10.3771 | 0.015573 | 0.48123 | 7.5393 | 14.9238 | 143.8%
| DLC Water Heating | 0.067484 | 0.6292 | 0.78647 | 0.88494 | 0.097051 | 0.90488 | 1.1311 | 1.2727 | 143.8%
| DLC Central AC | 0.17306 | 1.7816 | 3.5766 | 5.4274 | 0.90196 | 9.2789 | 18.6123 | 28.2179 | 519.9%
| DLC Smart Appliances | 0.029706 | 0.27605 | 0.3409 | 0.37897 | 0.030006 | 0.27884 | 0.34435 | 0.3828 | 101%
| DLC Smart Thermostats - Cooling | 0.34839 | 3.8281 | 8.2637 | 13.5348 | 1.8159 | 19.9523 | 43.0714 | 70.5448 | 521.2%
| DLC Smart Thermostats - Heating | 0 | 0 | 0 | 0 | 0 | 0 | 0 | 0
| Thermal Energy Storage | 0.054763 | 0.63525 | 0.66723 | 0.62767 | 0.055313 | 0.64126 | 0.67278 | 0.63204 | 100.7%
| Third Party Contracts | 4.4554 | 21.3981 | 21.3442 | 21.4115 | 4.5046 | 21.6387 | 21.587 | 21.6581 | 101.2%
| Time-of-Use Opt-in | 0.1249 | 1.082 | 1.1783 | 1.1596 | 0.37607 | 3.2504 | 3.5393 | 3.4828 | 300.3%
| Time-of-Use Opt-out | 0 | 0 | 0 | 0 | 0 | 0 | 0 | 0
| Variable Peak Pricing Rates | 0.43629 | 3.5242 | 3.663 | 3.4696 | 1.2365 | 9.9419 | 10.3219 | 9.766 | 281.5%
| Third Party Contracts | 4.4554 | 21.3981 | 21.3442 | 21.4115 | 4.5046 | 21.6387 | 21.587 | 21.6581 | 101.2%
Ancillary
Sector | Option | 2022 | 2025 | 2035 | 2045 | 2022 | 2025 | 2035 | 2045 | 2045 Percent Change
Residential | Ancillary Battery Storage | 0.05857 | 0.62588 | 4.3292 | 4.7921 | 0.05857 | 0.62588 | 4.3292 | 4.7921 | 100%
| Ancillary Cooling | 0.30811 | 3.3832 | 7.2724 | 11.8606 | 1.5207 | 16.6986 | 35.8946 | 58.5402 | 493.6%
| Ancillary EV | 0 | 0.15569 | 2.8 | 15.1098 | 0 | 0.21354 | 3.8403 | 20.7239 | 137.2%
| Ancillary Heating | 0 | 0 | 0 | 0 | 0 | 0 | 0 | 0
| Ancillary CTA-2045 WH | 0.043278 | 1.3351 | 21.0836 | 38.4802 | 0.062239 | 1.92 | 30.3212 | 55.34 | 143.8%
| Ancillary DLC WH | 0.47905 | 4.2989 | 4.7052 | 4.635 | 0.68894 | 6.1825 | 6.7668 | 6.6658 | 143.8%
C&I | Ancillary Battery Storage | 0.0096993 | 0.10765 | 0.71946 | 0.77251 | 0.0096993 | 0.10765 | 0.71946 | 0.77251 | 100%
| Ancillary Cooling | 0.087097 | 0.95701 | 2.0659 | 3.3837 | 0.45396 | 4.9881 | 10.7679 | 17.6362 | 521.2%
| Ancillary Heating | 0 | 0 | 0 | 0 | 0 | 0 | 0 | 0
| Ancillary Third Party | 0.66831 | 3.2097 | 3.2016 | 3.2117 | 0.67569 | 3.2458 | 3.2381 | 3.2487 | 101.2%
| Ancillary CTA-2045 WH | 0.010829 | 0.33462 | 5.2424 | 10.3771 | 0.015573 | 0.48123 | 7.5393 | 14.9238 | 143.8%
| Ancillary DLC WH | 0.068166 | 0.63555 | 0.79442 | 0.89388 | 0.097051 | 0.90488 | 1.1311 | 1.2727 | 142.4%
Note on N3: Williams, Tommy: Only option to stay the same. Since the buy in was so high, attrition was already set to zero percent
Note on N15: Williams, Tommy: Only option to stay the same. Since the buy in was so high, attrition was already set to zero percent

## Opt-in Winter Comparison
Winter |  | Net Impact Results in MW |  |  |  | Max Impact Results in MW
Sector | Option | 2022 | 2025 | 2035 | 2045 | 2022 | 2025 | 2035 | 2045 | 2045 Percent Change
Residential | Battery Energy Storage | 0.05857 | 0.62588 | 4.3292 | 4.7921 | 0.05857 | 0.62588 | 4.3292 | 4.7921 | 100%
| Behavioral | 0.56409 | 2.5417 | 2.1006 | 1.7295 | 0.57553 | 2.5891 | 2.133 | 1.7491 | 101.1%
| CTA-2045 WH | 0.043278 | 1.3351 | 21.0836 | 38.4802 | 0.062239 | 1.92 | 30.3212 | 55.34 | 143.8%
| DLC Water Heating | 0.47905 | 4.2989 | 4.7052 | 4.635 | 0.68894 | 6.1825 | 6.7668 | 6.6658 | 143.8%
| DLC Central AC | 0 | 0 | 0 | 0 | 0 | 0 | 0 | 0
| DLC Electric Vehicle Charging | 0 | 0.31138 | 5.5999 | 30.2196 | 0 | 0.42708 | 7.6806 | 41.4479 | 137.2%
| DLC Smart Appliances | 0.26271 | 2.4397 | 3.0001 | 3.321 | 0.26537 | 2.4644 | 3.0304 | 3.3545 | 101%
| DLC Smart Thermostats - Cooling | 0 | 0 | 0 | 0 | 0 | 0 | 0 | 0
| DLC Smart Thermostats - Heating | 0.83453 | 7.75 | 9.5301 | 10.5493 | 2.3862 | 22.1594 | 27.249 | 30.1632 | 285.9%
| Time-of-Use Opt-in | 0.42226 | 4.2809 | 3.9311 | 3.2367 | 1.2719 | 12.8743 | 11.7847 | 9.6636 | 298.6%
| Time-of-Use Opt-out | 0 | 0 | 0 | 0 | 0 | 0 | 0 | 0
| Variable Peak Pricing Rates | 1.3937 | 12.641 | 11.4392 | 9.4185 | 3.9811 | 36.0073 | 32.4745 | 26.6297 | 282.7%
C&I | Battery Energy Storage | 0.009692 | 0.10688 | 0.71436 | 0.76766 | 0.0096919 | 0.10687 | 0.71432 | 0.76762 | 100%
| CTA-2045 WH | 0.010829 | 0.33462 | 5.2424 | 10.3771 | 0.015573 | 0.48123 | 7.5393 | 14.9238 | 143.8%
| DLC Water Heating | 0.067484 | 0.6292 | 0.78647 | 0.88494 | 0.097051 | 0.90488 | 1.1311 | 1.2727 | 143.8%
| DLC Central AC | 0 | 0 | 0 | 0 | 0 | 0 | 0 | 0
| DLC Smart Appliances | 0.029706 | 0.27605 | 0.3409 | 0.37897 | 0.030006 | 0.27884 | 0.34435 | 0.3828 | 101%
| DLC Smart Thermostats - Cooling | 0 | 0 | 0 | 0 | 0 | 0 | 0 | 0
| DLC Smart Thermostats - Heating | 0.024406 | 0.2268 | 0.28008 | 0.31135 | 0.074205 | 0.68957 | 0.85156 | 0.94666 | 304%
| Thermal Energy Storage | 0 | 0 | 0 | 0 | 0 | 0 | 0 | 0
| Third Party Contracts | 4.5669 | 21.8828 | 21.8271 | 21.8937 | 4.6172 | 22.1283 | 22.0748 | 22.1452 | 101.1%
| Time-of-Use Opt-in | 0.12887 | 1.1136 | 1.2132 | 1.1944 | 0.38803 | 3.3452 | 3.6442 | 3.5874 | 300.3%
| Time-of-Use Opt-out | 0 | 0 | 0 | 0 | 0 | 0 | 0 | 0
| Variable Peak Pricing Rates | 0.44563 | 3.5942 | 3.7398 | 3.5468 | 1.2632 | 10.1409 | 10.5404 | 9.9857 | 281.5%
| Third Party Contracts | 4.5669 | 21.8828 | 21.8271 | 21.8937 | 4.6172 | 22.1283 | 22.0748 | 22.1452 | 101.1%
Ancillary
Sector | Option | 2022 | 2025 | 2035 | 2045 | 2022 | 2025 | 2035 | 2045 | 2045 Percent Change
Residential | Ancillary Battery Storage | 0.05857 | 0.62588 | 4.3292 | 4.7921 | 0.05857 | 0.62588 | 4.3292 | 4.7921 | 100%
| Ancillary Cooling | 0 | 0 | 0 | 0 | 0 | 0 | 0 | 0
| Ancillary EV | 0 | 0.15569 | 2.8 | 15.1098 | 0 | 0.21354 | 3.8403 | 20.7239 | 137.2%
| Ancillary Heating | 0.20863 | 1.9375 | 2.3825 | 2.6373 | 0.59654 | 5.5399 | 6.8123 | 7.5408 | 285.9%
| Ancillary CTA-2045 WH | 0.043278 | 1.3351 | 21.0836 | 38.4802 | 0.062239 | 1.92 | 30.3212 | 55.34 | 143.8%
| Ancillary DLC WH | 0.47905 | 4.2989 | 4.7052 | 4.635 | 0.68894 | 6.1825 | 6.7668 | 6.6658 | 143.8%
C&I | Ancillary Battery Storage | 0.0096993 | 0.10765 | 0.71946 | 0.77251 | 0.0096993 | 0.10765 | 0.71946 | 0.77251 | 100%
| Ancillary Cooling | 0 | 0 | 0 | 0 | 0 | 0 | 0 | 0
| Ancillary Heating | 0.0061014 | 0.056699 | 0.070019 | 0.077838 | 0.018551 | 0.17239 | 0.21289 | 0.23667 | 304%
| Ancillary Third Party | 0.68504 | 3.2824 | 3.2741 | 3.2841 | 0.69258 | 3.3193 | 3.3112 | 3.3218 | 101.1%
| Ancillary CTA-2045 WH | 0.010829 | 0.33462 | 5.2424 | 10.3771 | 0.015573 | 0.48123 | 7.5393 | 14.9238 | 143.8%
| Ancillary DLC WH | 0.068166 | 0.63555 | 0.79442 | 0.89388 | 0.097051 | 0.90488 | 1.1311 | 1.2727 | 142.4%
Note on N3: Williams, Tommy: Only option to stay the same. Since the buy in was so high, attrition was already set to zero percent
Note on N15: Williams, Tommy: Only option to stay the same. Since the buy in was so high, attrition was already set to zero percent

## Opt-Out Summer Comparison
Summer |  | Net Impact Results in MW |  |  |  | Max Impact Results in MW
Sector | Option | 2022 | 2025 | 2035 | 2045 | 2022 | 2025 | 2035 | 2045 | 2045 Percent Change
Residential | Battery Energy Storage | 0.05857 | 0.62588 | 4.3292 | 4.7921 | 0.05857 | 0.62588 | 4.3292 | 4.7921 | 100%
| Behavioral | 0.60515 | 2.7138 | 2.2397 | 1.8409 | 0.61742 | 2.7645 | 2.2742 | 1.8616 | 101.1%
| CTA-2045 WH | 0.043278 | 1.3351 | 21.0836 | 38.4802 | 0.062239 | 1.92 | 30.3212 | 55.34 | 143.8%
| DLC Water Heating | 0.47905 | 4.2989 | 4.7052 | 4.635 | 0.68894 | 6.1825 | 6.7668 | 6.6658 | 143.8%
| DLC Central AC | 0.61221 | 6.2983 | 12.5902 | 19.0244 | 3.0215 | 31.063 | 62.044 | 93.6643 | 492.3%
| DLC Electric Vehicle Charging | 0 | 0.31138 | 5.5999 | 30.2196 | 0 | 0.42708 | 7.6806 | 41.4479 | 137.2%
| DLC Smart Appliances | 0.26271 | 2.4397 | 3.0001 | 3.321 | 0.26537 | 2.4644 | 3.0304 | 3.3545 | 101%
| DLC Smart Thermostats - Cooling | 1.2324 | 13.5329 | 29.0898 | 47.4423 | 6.0829 | 66.7942 | 143.5784 | 234.1608 | 493.6%
| DLC Smart Thermostats - Heating | 0 | 0 | 0 | 0 | 0 | 0 | 0 | 0
| Time-of-Use Opt-in | 0 | 0 | 0 | 0 | 0 | 0 | 0 | 0
| Time-of-Use Opt-out | 20.785 | 17.617 | 14.2318 | 11.6972 | 62.6082 | 52.9817 | 42.6635 | 34.9226 | 298.6%
| Variable Peak Pricing Rates | 0.14791 | 3.8401 | 3.7432 | 3.0766 | 0.38315 | 10.6238 | 10.3477 | 8.4702 | 275.3%
C&I | Battery Energy Storage | 0.009692 | 0.10688 | 0.71436 | 0.76766 | 0.0096919 | 0.10687 | 0.71432 | 0.76762 | 100%
| CTA-2045 WH | 0.010829 | 0.33462 | 5.2424 | 10.3771 | 0.015573 | 0.48123 | 7.5393 | 14.9238 | 143.8%
| DLC Water Heating | 0.067484 | 0.6292 | 0.78647 | 0.88494 | 0.097051 | 0.90488 | 1.1311 | 1.2727 | 143.8%
| DLC Central AC | 0.17306 | 1.7816 | 3.5766 | 5.4274 | 0.90196 | 9.2789 | 18.6123 | 28.2179 | 519.9%
| DLC Smart Appliances | 0.029706 | 0.27605 | 0.3409 | 0.37897 | 0.030006 | 0.27884 | 0.34435 | 0.3828 | 101%
| DLC Smart Thermostats - Cooling | 0.34839 | 3.8281 | 8.2637 | 13.5348 | 1.8159 | 19.9523 | 43.0714 | 70.5448 | 521.2%
| DLC Smart Thermostats - Heating | 0 | 0 | 0 | 0 | 0 | 0 | 0 | 0
| Thermal Energy Storage | 0.054763 | 0.63525 | 0.66723 | 0.62767 | 0.055313 | 0.64126 | 0.67278 | 0.63204 | 100.7%
| Third Party Contracts | 4.4554 | 21.3981 | 21.3442 | 21.4115 | 4.5046 | 21.6387 | 21.587 | 21.6581 | 101.2%
| Time-of-Use Opt-in | 0 | 0 | 0 | 0 | 0 | 0 | 0 | 0
| Time-of-Use Opt-out | 9.6077 | 6.9915 | 6.7072 | 6.6007 | 28.9284 | 21.0027 | 20.1469 | 19.8249 | 300.3%
| Variable Peak Pricing Rates | 0.039145 | 1.0027 | 1.1242 | 1.0648 | 0.099191 | 2.7473 | 3.0847 | 2.9186 | 274.1%
| Third Party Contracts | 4.4554 | 21.3981 | 21.3442 | 21.4115 | 4.5046 | 21.6387 | 21.587 | 21.6581 | 101.2%
Ancillary
Sector | Option | 2022 | 2025 | 2035 | 2045 | 2022 | 2025 | 2035 | 2045 | 2045 Percent Change
Residential | Ancillary Battery Storage | 0.05857 | 0.62588 | 4.3292 | 4.7921 | 0.05857 | 0.62588 | 4.3292 | 4.7921 | 100%
| Ancillary Cooling | 0.30811 | 3.3832 | 7.2724 | 11.8606 | 1.5207 | 16.6986 | 35.8946 | 58.5402 | 493.6%
| Ancillary EV | 0 | 0.15569 | 2.8 | 15.1098 | 0 | 0.21354 | 3.8403 | 20.7239 | 137.2%
| Ancillary Heating | 0 | 0 | 0 | 0 | 0 | 0 | 0 | 0
| Ancillary CTA-2045 WH | 0.043278 | 1.3351 | 21.0836 | 38.4802 | 0.062239 | 1.92 | 30.3212 | 55.34 | 143.8%
| Ancillary DLC WH | 0.47905 | 4.2989 | 4.7052 | 4.635 | 0.68894 | 6.1825 | 6.7668 | 6.6658 | 143.8%
C&I | Ancillary Battery Storage | 0.0096993 | 0.10765 | 0.71946 | 0.77251 | 0.0096993 | 0.10765 | 0.71946 | 0.77251 | 100%
| Ancillary Cooling | 0.087097 | 0.95701 | 2.0659 | 3.3837 | 0.45396 | 4.9881 | 10.7679 | 17.6362 | 521.2%
| Ancillary Heating | 0 | 0 | 0 | 0 | 0 | 0 | 0 | 0
| Ancillary Third Party | 0.66831 | 3.2097 | 3.2016 | 3.2117 | 0.67569 | 3.2458 | 3.2381 | 3.2487 | 101.2%
| Ancillary CTA-2045 WH | 0.010829 | 0.33462 | 5.2424 | 10.3771 | 0.015573 | 0.48123 | 7.5393 | 14.9238 | 143.8%
| Ancillary DLC WH | 0.068166 | 0.63555 | 0.79442 | 0.89388 | 0.097051 | 0.90488 | 1.1311 | 1.2727 | 142.4%
Note on N3: Williams, Tommy: Only option to stay the same. Since the buy in was so high, attrition was already set to zero percent
Note on N15: Williams, Tommy: Only option to stay the same. Since the buy in was so high, attrition was already set to zero percent

## Opt-Out Winter Comparison
Winter |  | Net Impact Results in MW |  |  |  | Max Impact Results in MW
Sector | Option | 2022 | 2025 | 2035 | 2045 | 2022 | 2025 | 2035 | 2045 | 2045 Percent Change
Residential | Battery Energy Storage | 0.05857 | 0.62588 | 4.3292 | 4.7921 | 0.05857 | 0.62588 | 4.3292 | 4.7921 | 100%
| Behavioral | 0.56409 | 2.5417 | 2.1006 | 1.7295 | 0.57553 | 2.5891 | 2.133 | 1.7491 | 101.1%
| CTA-2045 WH | 0.043278 | 1.3351 | 21.0836 | 38.4802 | 0.062239 | 1.92 | 30.3212 | 55.34 | 143.8%
| DLC Water Heating | 0.47905 | 4.2989 | 4.7052 | 4.635 | 0.68894 | 6.1825 | 6.7668 | 6.6658 | 143.8%
| DLC Central AC | 0 | 0 | 0 | 0 | 0 | 0 | 0 | 0
| DLC Electric Vehicle Charging | 0 | 0.31138 | 5.5999 | 30.2196 | 0 | 0.42708 | 7.6806 | 41.4479 | 137.2%
| DLC Smart Appliances | 0.26271 | 2.4397 | 3.0001 | 3.321 | 0.26537 | 2.4644 | 3.0304 | 3.3545 | 101%
| DLC Smart Thermostats - Cooling | 0 | 0 | 0 | 0 | 0 | 0 | 0 | 0
| DLC Smart Thermostats - Heating | 0.83453 | 7.75 | 9.5301 | 10.5493 | 2.3862 | 22.1594 | 27.249 | 30.1632 | 285.9%
| Time-of-Use Opt-in | 0 | 0 | 0 | 0 | 0 | 0 | 0 | 0
| Time-of-Use Opt-out | 19.3749 | 16.4996 | 13.3477 | 10.9898 | 58.3608 | 49.6209 | 40.0138 | 32.8121 | 298.6%
| Variable Peak Pricing Rates | 0.14081 | 3.5966 | 3.5107 | 2.8905 | 0.36561 | 9.9499 | 9.705 | 7.9583 | 275.3%
C&I | Battery Energy Storage | 0.009692 | 0.10688 | 0.71436 | 0.76766 | 0.0096919 | 0.10687 | 0.71432 | 0.76762 | 100%
| CTA-2045 WH | 0.010829 | 0.33462 | 5.2424 | 10.3771 | 0.015573 | 0.48123 | 7.5393 | 14.9238 | 143.8%
| DLC Water Heating | 0.067484 | 0.6292 | 0.78647 | 0.88494 | 0.097051 | 0.90488 | 1.1311 | 1.2727 | 143.8%
| DLC Central AC | 0 | 0 | 0 | 0 | 0 | 0 | 0 | 0
| DLC Smart Appliances | 0.029706 | 0.27605 | 0.3409 | 0.37897 | 0.030006 | 0.27884 | 0.34435 | 0.3828 | 101%
| DLC Smart Thermostats - Cooling | 0 | 0 | 0 | 0 | 0 | 0 | 0 | 0
| DLC Smart Thermostats - Heating | 0.024406 | 0.2268 | 0.28008 | 0.31135 | 0.074205 | 0.68957 | 0.85156 | 0.94666 | 304%
| Thermal Energy Storage | 0 | 0 | 0 | 0 | 0 | 0 | 0 | 0
| Third Party Contracts | 4.5669 | 21.8828 | 21.8271 | 21.8937 | 4.6172 | 22.1283 | 22.0748 | 22.1452 | 101.1%
| Time-of-Use Opt-in | 0 | 0 | 0 | 0 | 0 | 0 | 0 | 0
| Time-of-Use Opt-out | 9.9132 | 7.1954 | 6.906 | 6.799 | 29.8482 | 21.6154 | 20.7441 | 20.4207 | 300.3%
| Variable Peak Pricing Rates | 0.039611 | 1.0226 | 1.1477 | 1.0885 | 0.10025 | 2.8022 | 3.15 | 2.9842 | 274.2%
| Third Party Contracts | 4.5669 | 21.8828 | 21.8271 | 21.8937 | 4.6172 | 22.1283 | 22.0748 | 22.1452 | 101.1%
Ancillary
Sector | Option | 2022 | 2025 | 2035 | 2045 | 2022 | 2025 | 2035 | 2045 | 2045 Percent Change
Residential | Ancillary Battery Storage | 0.05857 | 0.62588 | 4.3292 | 4.7921 | 0.05857 | 0.62588 | 4.3292 | 4.7921 | 100%
| Ancillary Cooling | 0 | 0 | 0 | 0 | 0 | 0 | 0 | 0
| Ancillary EV | 0 | 0.15569 | 2.8 | 15.1098 | 0 | 0.21354 | 3.8403 | 20.7239 | 137.2%
| Ancillary Heating | 0.20863 | 1.9375 | 2.3825 | 2.6373 | 0.59654 | 5.5399 | 6.8123 | 7.5408 | 285.9%
| Ancillary CTA-2045 WH | 0.043278 | 1.3351 | 21.0836 | 38.4802 | 0.062239 | 1.92 | 30.3212 | 55.34 | 143.8%
| Ancillary DLC WH | 0.47905 | 4.2989 | 4.7052 | 4.635 | 0.68894 | 6.1825 | 6.7668 | 6.6658 | 143.8%
C&I | Ancillary Battery Storage | 0.0096993 | 0.10765 | 0.71946 | 0.77251 | 0.0096993 | 0.10765 | 0.71946 | 0.77251 | 100%
| Ancillary Cooling | 0 | 0 | 0 | 0 | 0 | 0 | 0 | 0
| Ancillary Heating | 0.0061014 | 0.056699 | 0.070019 | 0.077838 | 0.018551 | 0.17239 | 0.21289 | 0.23667 | 304%
| Ancillary Third Party | 0.68504 | 3.2824 | 3.2741 | 3.2841 | 0.69258 | 3.3193 | 3.3112 | 3.3218 | 101.1%
| Ancillary CTA-2045 WH | 0.010829 | 0.33462 | 5.2424 | 10.3771 | 0.015573 | 0.48123 | 7.5393 | 14.9238 | 143.8%
| Ancillary DLC WH | 0.068166 | 0.63555 | 0.79442 | 0.89388 | 0.097051 | 0.90488 | 1.1311 | 1.2727 | 142.4%
Note on N3: Williams, Tommy: Only option to stay the same. Since the buy in was so high, attrition was already set to zero percent
Note on N15: Williams, Tommy: Only option to stay the same. Since the buy in was so high, attrition was already set to zero percent