## Read Me
This workbook is designed to quickly compare suite results, see below for descriptions of major components.
RAW DATA INPUTS
| Resource Additions Annual | Cumulative resource additions from the LTCE Portfolio model results.
| Emissions | Portfolio emissions broken down by fuel type
TABLES
| ChartData | Data used in the Emission, Revenue Requirement, and Portfolio Build charts, compiled from the Raw Data inputs and Portfolio Summaries
| Summary Cost Tables | Summary of suite costs
| Resource Addition Tables | Summary of suite resource additions
| All Suite Table | Revenue Requirement, SCGHG Costs, and portfolio builds of all suites
| Cost of Emission Reduction | Comparing the costs of portfolios and the changes in emissions.
| Emission Data for Em Reduction | Data for the Costs of Emission Reduction table.
EMISSIONS CHARTS
| ALL EM CHART_COPY THIS | To use this: | 1: Make a copy of this chart
2: Select the sensitivities you would like to compare using this symbol in the top-right corner of the chart:
This chart contains data for direct emissions and direct + market emissions.
ANNUAL REV REQ CHARTS
| ALL REV CHART_COPY THIS | To use this: | 1: Make a copy of this chart
2: Select the suites you would like to compare using this symbol in the top-right corner of the chart:
BUILD CHARTS
| ALL BUILD CHART_COPY THIS | To use this: | 1: Make a copy of this chart
2: Select the suites you would like to compare using this symbol in the top-right corner of the chart:
3: For the build chart, keep all resources highlighted, but select the suites/years you would like to compare

## RAW DATA INPUTS >>>
|  |  | DO NOT EDIT | Suite 1 Least Cost | Suite 2 PSE Only | Suite 3 Customer Only | Suite 4 Pre-CBI | Suite 5 CBI | Suite 6 CEIP Preferred Portfolio
DO NOT EDIT | Edit names below to edit names throughout workbook | DO NOT EDIT
Suite 1 | Least Cost | Suite 1 Least Cost
Suite 2 | PSE Only | Suite 2 PSE Only
Suite 3 | Customer Only | Suite 3 Customer Only
Suite 4 | Pre-CBI | Suite 4 Pre-CBI
Suite 5 | CBI | Suite 5 CBI
Suite 6 | CEIP Preferred Portfolio | Suite 6 CEIP Preferred Portfolio

## _Resource Additions_Annual_
DO NOT ADD OR REMOVE ROWS OR COLUMNS TO THIS SHEET
Suite 1 Least Cost
| Cummulative Builds (MW) | CCCT | Frame Peaker | Recip Peaker | WA Wind | MT Wind East | MT Wind West | MT Wind Option | ID Wind | WY Wind East | WY Wind West | Offshore Wind | WA Solar East | WA Solar West | ID Solar | WY Solar Anticline | WY Solar West | Li-Ion 2hr | Li-Ion 4hr | Flow 4hr | Flow 6hr | Pump Storage | DER Storage | Wind + Battery | Solar + Battery | MT Wind + PHSE | Biomass | PPA | DER Grounded | DER Roof | DER Solar PV | Demand Response | New DSM | All Conservation | CEIP Solar | CEIP Battery | Suite 1 Least Cost | Cummulative Builds (MW) | Demand-side Resources | Battery Energy Storage | Solar - Ground and Rooftop | Demand Response | DSP Non-Wire Alternatives | Biomass | Solar | Wind | Renewable + Storage Hybrid | Pump Hydro Storage | Peaking Capacity | Total | Incremental Builds (MW) | Demand-side Resources | Battery Energy Storage | Solar - Ground and Rooftop | Demand Response | DSP Non-Wire Alternatives | Biomass | Solar | Wind | Renewable + Storage Hybrid | Pump Hydro Storage | Peaking Capacity | Total
| 2022 | 0 | 0 | 0 | 0 | 0 | 0 | 0 | 0 | 0 | 0 | 0 | 0 | 0 | 0 | 0 | 0 | 0 | 0 | 0 | 0 | 0 | 3.3 | 0 | 0 | 0 | 0 | 0 | 0 | 0 | 0 | 0 | 37.0377 | 37.177 | 17.5 | 0.2 | Suite 1 Least Cost | 2022 | 74.2146 | 0.2 | 17.5 | 0 | 3.3 | 0 | 0 | 0 | 0 | 0 | 0 | 95.2146 | 2022 | [12 empty] | Demand-side Resources | 1783.6926 | Resource Additions (MW) | 2022-2025 | 2026-2030 | 2031-2045 | Total
| 2023 | 0 | 0 | 0 | 0 | 0 | 0 | 0 | 0 | 0 | 0 | 0 | 0 | 0 | 0 | 0 | 0 | 50 | 0 | 0 | 0 | 0 | 6.25 | 0 | 0 | 0 | 0 | 0 | 0 | 0 | 3 | 5.09 | 75.8756 | 62.0115 | 25.5 | 0.4 | Suite 1 Least Cost | 2023 | 137.8871 | 50.4 | 25.5 | 5.09 | 9.25 | 0 | 0 | 0 | 0 | 0 | 0 | 228.1271 | 2023 | [12 empty] | Battery Energy Storage | 875 | Distributed Energy Resources
| 2024 | 0 | 0 | 0 | 400 | 0 | 0 | 0 | 0 | 0 | 0 | 0 | 0 | 0 | 0 | 0 | 0 | 100 | 0 | 0 | 0 | 0 | 11.89 | 0 | 0 | 0 | 0 | 0 | 0 | 0 | 6 | 11 | 117.2677 | 81.4581 | 50.7 | 17.6 | Suite 1 Least Cost | 2024 | 198.7257 | 117.6 | 50.7 | 11 | 17.89 | 0 | 0 | 400 | 0 | 0 | 0 | 795.9157 | 2024 | [12 empty] | Solar - Ground and Rooftop | 680.3 | Demand-side Resources | 255.887 | 359.8602 | 1167.9454 | 1783.6926
| 2025 | 0 | 0 | 0 | 500 | 0 | 0 | 0 | 0 | 0 | 0 | 0 | 0 | 0 | 0 | 0 | 0 | 100 | 0 | 0 | 0 | 0 | 16.09 | 0 | 0 | 0 | 0 | 0 | 0 | 0 | 6 | 28.67 | 161.281 | 94.606 | 80.3 | 25 | Suite 1 Least Cost | 2025 | 255.887 | 125 | 80.3 | 28.67 | 22.09 | 0 | 0 | 500 | 0 | 0 | 0 | 1011.947 | 2025 | 255.887 | 125 | 80.3 | 28.67 | 22.09 | 0 | 0 | 500 | 0 | 0 | 0 | 1011.947 | Demand Response | 216.68 | Battery Energy Storage | 125 | 125 | 625 | 875
| 2026 | 0 | 237 | 36.4 | 500 | 0 | 0 | 0 | 0 | 0 | 0 | 0 | 0 | 0 | 0 | 0 | 0 | 125 | 0 | 0 | 0 | 0 | 19.39 | 0 | 0 | 0 | 0 | 0 | 0 | 30 | 6 | 55.68 | 206.9418 | 111.6273 | 80.3 | 25 | Suite 1 Least Cost | 2026 | 318.5692 | 150 | 110.3 | 55.68 | 25.39 | 0 | 0 | 500 | 0 | 0 | 273.4 | 1433.3392 | 2026 | [12 empty] | DSP Non-Wire Alternatives | 117.77 | Solar - Ground and Rooftop | 80.3 | 150 | 450 | 680.3
| 2027 | 0 | 237 | 36.4 | 500 | 0 | 0 | 0 | 0 | 400 | 0 | 0 | 100 | 0 | 0 | 0 | 0 | 150 | 0 | 0 | 0 | 0 | 24.79 | 0 | 0 | 0 | 0 | 0 | 0 | 60 | 6 | 89.34 | 255.3607 | 129.1242 | 80.3 | 25 | Suite 1 Least Cost | 2027 | 384.4849 | 175 | 140.3 | 89.34 | 30.79 | 0 | 100 | 900 | 0 | 0 | 273.4 | 2093.3149 | 2027 | [12 empty] | Biomass | 90 | Demand Response | 28.67 | 153.78 | 34.23 | 216.68
| 2028 | 0 | 237 | 36.4 | 500 | 200 | 0 | 0 | 0 | 400 | 0 | 0 | 99.95 | 0 | 0 | 0 | 0 | 175 | 0 | 0 | 0 | 0 | 27.79 | 0 | 0 | 0 | 0 | 0 | 0 | 90 | 9 | 129.99 | 306.2398 | 159.9493 | 80.3 | 25 | Suite 1 Least Cost | 2028 | 466.1891 | 200 | 170.3 | 129.99 | 36.79 | 0 | 99.95 | 1100 | 0 | 0 | 273.4 | 2476.6191 | 2028 | [12 empty] | Solar | 596 | DSP Non-Wire Alternatives | 22.09 | 23.6 | 72.08 | 117.77
| 2029 | 0 | 237 | 36.4 | 500 | 200 | 200 | 0 | 0 | 400 | 0 | 0 | 99.9 | 0 | 0 | 0 | 0 | 200 | 0 | 0 | 0 | 0 | 30.49 | 0 | 0 | 0 | 0 | 0 | 0 | 120 | 11 | 156.62 | 357.79 | 183.1861 | 80.3 | 25 | Suite 1 Least Cost | 2029 | 540.9761 | 225 | 200.3 | 156.62 | 41.49 | 0 | 99.9 | 1300 | 0 | 0 | 273.4 | 2837.6861 | 2029 | [12 empty] | Wind | 3250 | Total DER | 511.947 | 812.2402 | 2349.2554 | 3673.4426
| 2030 | 0 | 237 | 36.4 | 700 | 200 | 200 | 0 | 0 | 400 | 0 | 0 | 199.85 |  | 0 | 0 | 0 | 225 | 0 | 0 | 0 | 0 | 34.69 | 0 | 0 | 0 | 0 | 0 | 0 | 150 | 11 | 182.45 | 412.5787 | 203.1685 | 80.3 | 25 | Suite 1 Least Cost | 2030 | 615.7472 | 250 | 230.3 | 182.45 | 45.69 | 0 | 199.85 | 1500 | 0 | 0 | 273.4 | 3297.4372 | 2030 | 359.8602 | 125 | 150 | 153.78 | 23.6 | 0 | 199.85 | 1000 | 0 | 0 | 273.4 | 2285.4902 | Renewable + Storage Hybrid | 500 | Renewable Resources
| 2031 | 0 | 237 | 36.4 | 700 | 200 | 200 | 0 | 0 | 400 | 0 | 0 | 299.75 | 0 | 0 | 0 | 0 | 250 | 0 | 0 | 0 | 0 | 38.06 | 0 | 0 | 0 | 0 | 0 | 0 | 180 | 12.07 | 195.28 | 469.3926 | 226.9626 | 80.3 | 25 | Suite 1 Least Cost | 2031 | 696.3552 | 275 | 260.3 | 195.28 | 50.13 | 0 | 299.75 | 1500 | 0 | 0 | 273.4 | 3550.2152 | 2031 | [12 empty] | Pump Hydro Storage | 0 | Biomass | 0 | 0 | 90 | 90
| 2032 | 0 | 237 | 36.4 | 800 | 200 | 200 | 0 | 0 | 400 | 0 | 0 | 299.6 | 0 | 0 | 0 | 0 | 250 | 0 | 0 | 0 | 0 | 41.63 | 125 | 0 | 0 | 0 | 0 | 0 | 210 | 13.2 | 197.82 | 496.9676 | 259.0409 | 80.3 | 25 | Suite 1 Least Cost | 2032 | 756.0085 | 275 | 290.3 | 197.82 | 54.83 | 0 | 299.6 | 1600 | 125 | 0 | 273.4 | 3871.9585 | 2032 | [12 empty] | Peaking Capacity | 765.6 | Solar | 0 | 199.85 | 396.15 | 596
| 2033 | 0 | 237 | 36.4 | 800 | 200 | 200 | 0 | 0 | 400 | 0 | 0 | 399.45 | 0 | 0 | 0 | 0 | 250 | 0 | 0 | 0 | 0 | 44.92 | 125 | 0 | 0 | 0 | 0 | 0 | 240 | 14.25 | 200.25 | 524.9659 | 299.9738 | 80.3 | 25 | Suite 1 Least Cost | 2033 | 824.9397 | 275 | 320.3 | 200.25 | 59.17 | 0 | 399.45 | 1600 | 125 | 0 | 273.4 | 4077.5097 | 2033 | [14 empty] | Wind | 500 | 1000 | 1750 | 3250
| 2034 | 0 | 474 | 36.4 | 800 | 200 | 200 | 0 | 0 | 400 | 0 | 0 | 499.25 | 0 | 0 | 0 | 0 | 250 | 0 | 0 | 0 | 0 | 48.39 | 125 | 0 | 0 | 0 | 0 | 0 | 270 | 15.34 | 202.68 | 555.7284 | 348.2911 | 80.3 | 25 | Suite 1 Least Cost | 2034 | 904.0195 | 275 | 350.3 | 202.68 | 63.73 | 0 | 499.25 | 1600 | 125 | 0 | 510.4 | 4530.3795 | 2034 | [14 empty] | Total Renewable |  |  |  | 0
| 2035 | 0 | 474 | 36.4 | 800 | 200 | 200 | 0 | 0 | 400 | 0 | 0 | 599 | 0 | 0 | 0 | 0 | 250 | 0 | 0 | 0 | 0 | 51.92 | 250 | 0 | 0 | 0 | 0 | 0 | 300 | 16.47 | 205.22 | 584.1153 | 390.7692 | 80.3 | 25 | Suite 1 Least Cost | 2035 | 974.8845 | 275 | 380.3 | 205.22 | 68.39 | 0 | 599 | 1600 | 250 | 0 | 510.4 | 4863.1945 | 2035 | [14 empty] | Renewable + Storage | 0 | 0 | 500 | 500
| 2036 | 0 | 474 | 36.4 | 1000 | 200 | 200 | 0 | 0 | 400 | 0 | 0 | 598.7 | 0 | 0 | 0 | 0 | 250 | 0 | 0 | 0 | 0 | 55.46 | 250 | 0 | 0 | 0 | 0 | 0 | 330 | 17.59 | 205.11 | 613.4696 | 409.2219 | 80.3 | 25 | Suite 1 Least Cost | 2036 | 1022.6915 | 275 | 410.3 | 205.11 | 73.05 | 0 | 598.7 | 1800 | 250 | 0 | 510.4 | 5145.2515 | 2036 | [14 empty] | Pumped Hydro Storage | 0 | 0 | 0 | 0
| 2037 | 0 | 474 | 36.4 | 1200 | 200 | 200 | 0 | 0 | 400 | 0 | 0 | 598.4 | 0 | 0 | 0 | 0 | 250 | 0 | 0 | 0 | 0 | 58.76 | 250 | 0 | 0 | 0 | 0 | 0 | 360 | 18.63 | 203.74 | 641.8247 | 455.1324 | 80.3 | 25 | Suite 1 Least Cost | 2037 | 1096.9571 | 275 | 440.3 | 203.74 | 77.39 | 0 | 598.4 | 2000 | 250 | 0 | 510.4 | 5452.1871 | 2037 | [14 empty] | Peaking Capacity | 0 | 273.4 | 492.2 | 765.6
| 2038 | 0 | 474 | 36.4 | 1300 | 200 | 200 | 0 | 0 | 400 | 0 | 0 | 598.1 | 0 | 0 | 0 | 0 | 250 | 0 | 0 | 0 | 0 | 62.22 | 250 | 0 | 0 | 0 | 0 | 0 | 390 | 19.73 | 202.28 | 668.6155 | 503.622 | 80.3 | 25 | Suite 1 Least Cost | 2038 | 1172.2375 | 275 | 470.3 | 202.28 | 81.95 | 0 | 598.1 | 2100 | 250 | 0 | 510.4 | 5660.2675 | 2038 | [14 empty] | Total | 1011.947 | 2285.4902 | 5577.6054 | 8875.0426
| 2039 | 0 | 474 | 54.6 | 1400 | 200 | 200 | 0 | 0 | 400 | 0 | 0 | 597.8 | 0 | 0 | 0 | 0 | 250 | 75 | 0 | 0 | 0 | 65.65 | 250 | 0 | 0 | 0 | 0 | 0 | 420 | 20.82 | 203.3 | 695.5059 | 567.045 | 80.3 | 25 | Suite 1 Least Cost | 2039 | 1262.5509 | 350 | 500.3 | 203.3 | 86.47 | 0 | 597.8 | 2200 | 250 | 0 | 528.6 | 5979.0209 | 2039
| 2040 | 0 | 474 | 54.6 | 1500 | 200 | 200 | 0 | 0 | 400 | 0 | 0 | 597.5 | 0 | 0 | 0 | 0 | 250 | 275 | 0 | 0 | 0 | 69.12 | 250 | 0 | 0 | 0 | 0 | 0 | 450 | 21.92 | 205.52 | 719.6671 | 636.1393 | 80.3 | 25 | Suite 1 Least Cost | 2040 | 1355.8063 | 550 | 530.3 | 205.52 | 91.04 | 0 | 597.5 | 2300 | 250 | 0 | 528.6 | 6408.7663 | 2040
| 2041 | 0 | 474 | 54.6 | 1500 | 200 | 200 | 0 | 0 | 400 | 0 | 100 | 597.2 | 0 | 0 | 0 | 0 | 250 | 375 | 0 | 0 | 0 | 72.77 | 250 | 0 | 0 | 15 | 0 | 0 | 480 | 23.08 | 207.87 | 740.2361 | 680.7425 | 80.3 | 25 | Suite 1 Least Cost | 2041 | 1420.9786 | 650 | 560.3 | 207.87 | 95.85 | 15 | 597.2 | 2400 | 250 | 0 | 528.6 | 6725.7986 | 2041
| 2042 | 0 | 474 | 54.6 | 1600 | 200 | 200 | 0 | 0 | 400 | 0 | 200 | 596.9 | 0 | 0 | 0 | 0 | 250 | 475 | 50 | 0 | 0 | 76.62 | 250 | 0 | 0 | 45 | 0 | 0 | 510 | 24.3 | 210.11 | 759.4595 | 730.2462 | 80.3 | 25 | Suite 1 Least Cost | 2042 | 1489.7057 | 800 | 590.3 | 210.11 | 100.92 | 45 | 596.9 | 2600 | 250 | 0 | 528.6 | 7211.5358 | 2042
| 2043 | 0 | 711 | 54.6 | 1800 | 200 | 200 | 0 | 0 | 400 | 0 | 300 | 596.6 | 0 | 0 | 0 | 0 | 250 | 475 | 50 | 0 | 0 | 80.67 | 250 | 0 | 0 | 45 | 0 | 0 | 540 | 25.58 | 212.35 | 775.0129 | 798.286 | 80.3 | 25 | Suite 1 Least Cost | 2043 | 1573.2989 | 800 | 620.3 | 212.35 | 106.25 | 45 | 596.6 | 2900 | 250 | 0 | 765.6 | 7869.3989 | 2043
| 2044 | 0 | 711 | 54.6 | 1800 | 200 | 200 | 350 | 0 | 400 | 0 | 300 | 596.3 | 0 | 0 | 0 | 0 | 250 | 475 | 50 | 25 | 0 | 84.93 | 375 | 0 | 0 | 60 | 0 | 0 | 570 | 26.93 | 214.46 | 792.0147 | 882.6814 | 80.3 | 25 | Suite 1 Least Cost | 2044 | 1674.6961 | 825 | 650.3 | 214.46 | 111.86 | 60 | 596.3 | 3250 | 375 | 0 | 765.6 | 8523.2161 | 2044
| 2045 | 0 | 711 | 54.6 | 1800 | 200 | 200 | 350 | 0 | 400 | 0 | 300 | 596 | 0 | 0 | 0 | 0 | 250 | 500 | 75 | 25 | 0 | 89.41 | 500 | 0 | 0 | 90 | 0 | 0 | 600 | 28.36 | 216.68 | 807.4535 | 976.239 | 80.3 | 25 | Suite 1 Least Cost | 2045 | 1783.6926 | 875 | 680.3 | 216.68 | 117.77 | 90 | 596 | 3250 | 500 | 0 | 765.6 | 8875.0426 | 2045 | 1167.9454 | 625 | 450 | 34.23 | 72.08 | 90 | 396.15 | 1750 | 500 | 0 | 492.2 | 5577.6054
[51 empty] | Total | 1783.6926 | 875 | 680.3 | 216.68 | 117.77 | 90 | 596 | 3250 | 500 | 0 | 765.6 | 8875.0426
Suite 2 PSE Only
| Cummulative Builds (MW) | CCCT | Frame Peaker | Recip Peaker | WA Wind | MT Wind East | MT Wind West | MT Wind Option | ID Wind | WY Wind East | WY Wind West | Offshore Wind | WA Solar East | WA Solar West | ID Solar | WY Solar Anticline | WY Solar West | Li-Ion 2hr | Li-Ion 4hr | Flow 4hr | Flow 6hr | Pump Storage | DER Storage | Wind + Battery | Solar + Battery | MT Wind + PHSE | Biomass | PPA | DER Ground | DER Roof | DER Solar PV | Demand Response | New DSM | DSM C&S and Solar PV | CEIP Solar | CEIP Battery | Suite 2 PSE Only | Cummulative Builds (MW) | Demand-side Resources | Battery Energy Storage | Solar - Ground and Rooftop | Demand Response | DSP Non-Wire Alternatives | Biomass | Solar | Wind | Renewable + Storage Hybrid | Pump Hydro Storage | Peaking Capacity | Total | Incremental Builds (MW) | Demand-side Resources | Battery Energy Storage | Solar - Ground and Rooftop | Demand Response | DSP Non-Wire Alternatives | Biomass | Solar | Wind | Renewable + Storage Hybrid | Pump Hydro Storage | Peaking Capacity | Total
| 2022 | 0 | 0 | 0 | 0 | 0 | 0 | 0 | 0 | 0 | 0 | 0 | 0 | 0 | 0 | 0 | 0 | 0 | 0 | 0 | 0 | 0 | 3.3 | 0 | 0 | 0 | 0 | 0 | 0 | 0 | 0 | 0 | 37.0377 | 37.177 | 9.925 | 2 | Suite 2 PSE Only | 2022 | 74.2146 | 2 | 9.925 | 0 | 3.3 | 0 | 0 | 0 | 0 | 0 | 0 | 89.4396 | 2022 | [12 empty] | Demand-side Resources | 1783.6926
| 2023 | 0 | 0 | 0 | 0 | 0 | 0 | 0 | 0 | 0 | 0 | 0 | 0 | 0 | 0 | 0 | 0 | 50 | 0 | 0 | 0 | 0 | 6.25 | 0 | 0 | 0 | 0 | 0 | 0 | 0 | 3 | 5.09 | 75.8756 | 62.0115 | 31.7 | 7 | Suite 2 PSE Only | 2023 | 137.8871 | 57 | 31.7 | 5.09 | 9.25 | 0 | 0 | 0 | 0 | 0 | 0 | 240.9271 | 2023 | [12 empty] | Battery Energy Storage | 875
| 2024 | 0 | 0 | 0 | 400 | 0 | 0 | 0 | 0 | 0 | 0 | 0 | 0 | 0 | 0 | 0 | 0 | 100 | 0 | 0 | 0 | 0 | 11.89 | 0 | 0 | 0 | 0 | 0 | 0 | 0 | 6 | 11 | 117.2677 | 81.4581 | 58.825 | 13 | Suite 2 PSE Only | 2024 | 198.7257 | 113 | 58.825 | 11 | 17.89 | 0 | 0 | 400 | 0 | 0 | 0 | 799.4407 | 2024 | [12 empty] | Solar - Ground and Rooftop | 683.225
| 2025 | 0 | 0 | 0 | 500 | 0 | 0 | 0 | 0 | 0 | 0 | 0 | 0 | 0 | 0 | 0 | 0 | 100 | 0 | 0 | 0 | 0 | 16.09 | 0 | 0 | 0 | 0 | 0 | 0 | 0 | 6 | 28.67 | 161.281 | 94.606 | 83.225 | 25 | Suite 2 PSE Only | 2025 | 255.887 | 125 | 83.225 | 28.67 | 22.09 | 0 | 0 | 500 | 0 | 0 | 0 | 1014.872 | 2025 | 255.887 | 125 | 83.225 | 28.67 | 22.09 | 0 | 0 | 500 | 0 | 0 | 0 | 1014.872 | Demand Response | 216.68
| 2026 | 0 | 237 | 36.4 | 500 | 0 | 0 | 0 | 0 | 0 | 0 | 0 | 0 | 0 | 0 | 0 | 0 | 125 | 0 | 0 | 0 | 0 | 19.39 | 0 | 0 | 0 | 0 | 0 | 0 | 30 | 6 | 55.68 | 206.9418 | 111.6273 | 83.225 | 25 | Suite 2 PSE Only | 2026 | 318.5692 | 150 | 113.225 | 55.68 | 25.39 | 0 | 0 | 500 | 0 | 0 | 273.4 | 1436.2642 | 2026 | [12 empty] | DSP Non-Wire Alternatives | 117.77
| 2027 | 0 | 237 | 36.4 | 500 | 0 | 0 | 0 | 0 | 400 | 0 | 0 | 100 | 0 | 0 | 0 | 0 | 150 | 0 | 0 | 0 | 0 | 24.79 | 0 | 0 | 0 | 0 | 0 | 0 | 60 | 6 | 89.34 | 255.3607 | 129.1242 | 83.225 | 25 | Suite 2 PSE Only | 2027 | 384.4849 | 175 | 143.225 | 89.34 | 30.79 | 0 | 100 | 900 | 0 | 0 | 273.4 | 2096.2399 | 2027 | [12 empty] | Biomass | 90
| 2028 | 0 | 237 | 36.4 | 500 | 200 | 0 | 0 | 0 | 400 | 0 | 0 | 99.95 | 0 | 0 | 0 | 0 | 175 | 0 | 0 | 0 | 0 | 27.79 | 0 | 0 | 0 | 0 | 0 | 0 | 90 | 9 | 129.99 | 306.2398 | 159.9493 | 83.225 | 25 | Suite 2 PSE Only | 2028 | 466.1891 | 200 | 173.225 | 129.99 | 36.79 | 0 | 99.95 | 1100 | 0 | 0 | 273.4 | 2479.5441 | 2028 | [12 empty] | Solar | 596
| 2029 | 0 | 237 | 36.4 | 500 | 200 | 200 | 0 | 0 | 400 | 0 | 0 | 99.9 | 0 | 0 | 0 | 0 | 200 | 0 | 0 | 0 | 0 | 30.49 | 0 | 0 | 0 | 0 | 0 | 0 | 120 | 11 | 156.62 | 357.79 | 183.1861 | 83.225 | 25 | Suite 2 PSE Only | 2029 | 540.9761 | 225 | 203.225 | 156.62 | 41.49 | 0 | 99.9 | 1300 | 0 | 0 | 273.4 | 2840.6111 | 2029 | [12 empty] | Wind | 3250
| 2030 | 0 | 237 | 36.4 | 700 | 200 | 200 | 0 | 0 | 400 | 0 | 0 | 199.85 |  | 0 | 0 | 0 | 225 | 0 | 0 | 0 | 0 | 34.69 | 0 | 0 | 0 | 0 | 0 | 0 | 150 | 11 | 182.45 | 412.5787 | 203.1685 | 83.225 | 25 | Suite 2 PSE Only | 2030 | 615.7472 | 250 | 233.225 | 182.45 | 45.69 | 0 | 199.85 | 1500 | 0 | 0 | 273.4 | 3300.3622 | 2030 | 359.8602 | 125 | 150 | 153.78 | 23.6 | 0 | 199.85 | 1000 | 0 | 0 | 273.4 | 2285.4902 | Renewable + Storage Hybrid | 500
| 2031 | 0 | 237 | 36.4 | 700 | 200 | 200 | 0 | 0 | 400 | 0 | 0 | 299.75 | 0 | 0 | 0 | 0 | 250 | 0 | 0 | 0 | 0 | 38.06 | 0 | 0 | 0 | 0 | 0 | 0 | 180 | 12.07 | 195.28 | 469.3926 | 226.9626 | 83.225 | 25 | Suite 2 PSE Only | 2031 | 696.3552 | 275 | 263.225 | 195.28 | 50.13 | 0 | 299.75 | 1500 | 0 | 0 | 273.4 | 3553.1402 | 2031 | [12 empty] | Pump Hydro Storage | 0
| 2032 | 0 | 237 | 36.4 | 800 | 200 | 200 | 0 | 0 | 400 | 0 | 0 | 299.6 | 0 | 0 | 0 | 0 | 250 | 0 | 0 | 0 | 0 | 41.63 | 125 | 0 | 0 | 0 | 0 | 0 | 210 | 13.2 | 197.82 | 496.9676 | 259.0409 | 83.225 | 25 | Suite 2 PSE Only | 2032 | 756.0085 | 275 | 293.225 | 197.82 | 54.83 | 0 | 299.6 | 1600 | 125 | 0 | 273.4 | 3874.8835 | 2032 | [12 empty] | Peaking Capacity | 765.6
| 2033 | 0 | 237 | 36.4 | 800 | 200 | 200 | 0 | 0 | 400 | 0 | 0 | 399.45 | 0 | 0 | 0 | 0 | 250 | 0 | 0 | 0 | 0 | 44.92 | 125 | 0 | 0 | 0 | 0 | 0 | 240 | 14.25 | 200.25 | 524.9659 | 299.9738 | 83.225 | 25 | Suite 2 PSE Only | 2033 | 824.9397 | 275 | 323.225 | 200.25 | 59.17 | 0 | 399.45 | 1600 | 125 | 0 | 273.4 | 4080.4347 | 2033
| 2034 | 0 | 474 | 36.4 | 800 | 200 | 200 | 0 | 0 | 400 | 0 | 0 | 499.25 | 0 | 0 | 0 | 0 | 250 | 0 | 0 | 0 | 0 | 48.39 | 125 | 0 | 0 | 0 | 0 | 0 | 270 | 15.34 | 202.68 | 555.7284 | 348.2911 | 83.225 | 25 | Suite 2 PSE Only | 2034 | 904.0195 | 275 | 353.225 | 202.68 | 63.73 | 0 | 499.25 | 1600 | 125 | 0 | 510.4 | 4533.3045 | 2034
| 2035 | 0 | 474 | 36.4 | 800 | 200 | 200 | 0 | 0 | 400 | 0 | 0 | 599 | 0 | 0 | 0 | 0 | 250 | 0 | 0 | 0 | 0 | 51.92 | 250 | 0 | 0 | 0 | 0 | 0 | 300 | 16.47 | 205.22 | 584.1153 | 390.7692 | 83.225 | 25 | Suite 2 PSE Only | 2035 | 974.8845 | 275 | 383.225 | 205.22 | 68.39 | 0 | 599 | 1600 | 250 | 0 | 510.4 | 4866.1195 | 2035
| 2036 | 0 | 474 | 36.4 | 1000 | 200 | 200 | 0 | 0 | 400 | 0 | 0 | 598.7 | 0 | 0 | 0 | 0 | 250 | 0 | 0 | 0 | 0 | 55.46 | 250 | 0 | 0 | 0 | 0 | 0 | 330 | 17.59 | 205.11 | 613.4696 | 409.2219 | 83.225 | 25 | Suite 2 PSE Only | 2036 | 1022.6915 | 275 | 413.225 | 205.11 | 73.05 | 0 | 598.7 | 1800 | 250 | 0 | 510.4 | 5148.1765 | 2036
| 2037 | 0 | 474 | 36.4 | 1200 | 200 | 200 | 0 | 0 | 400 | 0 | 0 | 598.4 | 0 | 0 | 0 | 0 | 250 | 0 | 0 | 0 | 0 | 58.76 | 250 | 0 | 0 | 0 | 0 | 0 | 360 | 18.63 | 203.74 | 641.8247 | 455.1324 | 83.225 | 25 | Suite 2 PSE Only | 2037 | 1096.9571 | 275 | 443.225 | 203.74 | 77.39 | 0 | 598.4 | 2000 | 250 | 0 | 510.4 | 5455.1121 | 2037
| 2038 | 0 | 474 | 36.4 | 1300 | 200 | 200 | 0 | 0 | 400 | 0 | 0 | 598.1 | 0 | 0 | 0 | 0 | 250 | 0 | 0 | 0 | 0 | 62.22 | 250 | 0 | 0 | 0 | 0 | 0 | 390 | 19.73 | 202.28 | 668.6155 | 503.622 | 83.225 | 25 | Suite 2 PSE Only | 2038 | 1172.2375 | 275 | 473.225 | 202.28 | 81.95 | 0 | 598.1 | 2100 | 250 | 0 | 510.4 | 5663.1925 | 2038
| 2039 | 0 | 474 | 54.6 | 1400 | 200 | 200 | 0 | 0 | 400 | 0 | 0 | 597.8 | 0 | 0 | 0 | 0 | 250 | 75 | 0 | 0 | 0 | 65.65 | 250 | 0 | 0 | 0 | 0 | 0 | 420 | 20.82 | 203.3 | 695.5059 | 567.045 | 83.225 | 25 | Suite 2 PSE Only | 2039 | 1262.5509 | 350 | 503.225 | 203.3 | 86.47 | 0 | 597.8 | 2200 | 250 | 0 | 528.6 | 5981.9459 | 2039
| 2040 | 0 | 474 | 54.6 | 1500 | 200 | 200 | 0 | 0 | 400 | 0 | 0 | 597.5 | 0 | 0 | 0 | 0 | 250 | 275 | 0 | 0 | 0 | 69.12 | 250 | 0 | 0 | 0 | 0 | 0 | 450 | 21.92 | 205.52 | 719.6671 | 636.1393 | 83.225 | 25 | Suite 2 PSE Only | 2040 | 1355.8063 | 550 | 533.225 | 205.52 | 91.04 | 0 | 597.5 | 2300 | 250 | 0 | 528.6 | 6411.6913 | 2040
| 2041 | 0 | 474 | 54.6 | 1500 | 200 | 200 | 0 | 0 | 400 | 0 | 100 | 597.2 | 0 | 0 | 0 | 0 | 250 | 375 | 0 | 0 | 0 | 72.77 | 250 | 0 | 0 | 15 | 0 | 0 | 480 | 23.08 | 207.87 | 740.2361 | 680.7425 | 83.225 | 25 | Suite 2 PSE Only | 2041 | 1420.9786 | 650 | 563.225 | 207.87 | 95.85 | 15 | 597.2 | 2400 | 250 | 0 | 528.6 | 6728.7236 | 2041
| 2042 | 0 | 474 | 54.6 | 1600 | 200 | 200 | 0 | 0 | 400 | 0 | 200 | 596.9 | 0 | 0 | 0 | 0 | 250 | 475 | 50 | 0 | 0 | 76.62 | 250 | 0 | 0 | 45 | 0 | 0 | 510 | 24.3 | 210.11 | 759.4595 | 730.2462 | 83.225 | 25 | Suite 2 PSE Only | 2042 | 1489.7057 | 800 | 593.225 | 210.11 | 100.92 | 45 | 596.9 | 2600 | 250 | 0 | 528.6 | 7214.4608 | 2042
| 2043 | 0 | 711 | 54.6 | 1800 | 200 | 200 | 0 | 0 | 400 | 0 | 300 | 596.6 | 0 | 0 | 0 | 0 | 250 | 475 | 50 | 0 | 0 | 80.67 | 250 | 0 | 0 | 45 | 0 | 0 | 540 | 25.58 | 212.35 | 775.0129 | 798.286 | 83.225 | 25 | Suite 2 PSE Only | 2043 | 1573.2989 | 800 | 623.225 | 212.35 | 106.25 | 45 | 596.6 | 2900 | 250 | 0 | 765.6 | 7872.3239 | 2043
| 2044 | 0 | 711 | 54.6 | 1800 | 200 | 200 | 350 | 0 | 400 | 0 | 300 | 596.3 | 0 | 0 | 0 | 0 | 250 | 475 | 50 | 25 | 0 | 84.93 | 375 | 0 | 0 | 60 | 0 | 0 | 570 | 26.93 | 214.46 | 792.0147 | 882.6814 | 83.225 | 25 | Suite 2 PSE Only | 2044 | 1674.6961 | 825 | 653.225 | 214.46 | 111.86 | 60 | 596.3 | 3250 | 375 | 0 | 765.6 | 8526.1411 | 2044
| 2045 | 0 | 711 | 54.6 | 1800 | 200 | 200 | 350 | 0 | 400 | 0 | 300 | 596 | 0 | 0 | 0 | 0 | 250 | 500 | 75 | 25 | 0 | 89.41 | 500 | 0 | 0 | 90 | 0 | 0 | 600 | 28.36 | 216.68 | 807.4535 | 976.239 | 83.225 | 25 | Suite 2 PSE Only | 2045 | 1783.6926 | 875 | 683.225 | 216.68 | 117.77 | 90 | 596 | 3250 | 500 | 0 | 765.6 | 8877.9676 | 2045 | 1167.9454 | 625 | 450 | 34.23 | 72.08 | 90 | 396.15 | 1750 | 500 | 0 | 492.2 | 5577.6054
[51 empty] | Total | 1783.6926 | 875 | 683.225 | 216.68 | 117.77 | 90 | 596 | 3250 | 500 | 0 | 765.6 | 8877.9676
Suite 3 Customer Only
| Cummulative Builds (MW) | CCCT | Frame Peaker | Recip Peaker | WA Wind | MT Wind East | MT Wind West | MT Wind Option | ID Wind | WY Wind East | WY Wind West | Offshore Wind | WA Solar East | WA Solar West | ID Solar | WY Solar Anticline | WY Solar West | Li-Ion 2hr | Li-Ion 4hr | Flow 4hr | Flow 6hr | Pump Storage | DER Storage | Wind + Battery | Solar + Battery | MT Wind + PHSE | Biomass | PPA | DER Ground | DER Roof | DER Solar PV | Demand Response | New DSM | DSM C&S and Solar PV | CEIP Solar | CEIP Battery | Suite 3 Customer Only | Cummulative Builds (MW) | Demand-side Resources | Battery Energy Storage | Solar - Ground and Rooftop | Demand Response | DSP Non-Wire Alternatives | Biomass | Solar | Wind | Renewable + Storage Hybrid | Pump Hydro Storage | Peaking Capacity | Total | Incremental Builds (MW) | Demand-side Resources | Battery Energy Storage | Solar - Ground and Rooftop | Demand Response | DSP Non-Wire Alternatives | Biomass | Solar | Wind | Renewable + Storage Hybrid | Pump Hydro Storage | Peaking Capacity | Total
| 2022 | 0 | 0 | 0 | 0 | 0 | 0 | 0 | 0 | 0 | 0 | 0 | 0 | 0 | 0 | 0 | 0 | 0 | 0 | 0 | 0 | 0 | 3.3 | 0 | 0 | 0 | 0 | 0 | 0 | 0 | 0 | 0 | 37.0377 | 37.177 | 15.623 | 4.1 | Suite 3 Customer Only | 2022 | 74.2146 | 4.1 | 15.623 | 0 | 3.3 | 0 | 0 | 0 | 0 | 0 | 0 | 97.2376 | 2022 | [12 empty] | Demand-side Resources | 1783.6926
| 2023 | 0 | 0 | 0 | 0 | 0 | 0 | 0 | 0 | 0 | 0 | 0 | 0 | 0 | 0 | 0 | 0 | 50 | 0 | 0 | 0 | 0 | 6.25 | 0 | 0 | 0 | 0 | 0 | 0 | 0 | 3 | 5.09 | 75.8756 | 62.0115 | 30.996 | 8.9 | Suite 3 Customer Only | 2023 | 137.8871 | 58.9 | 30.996 | 5.09 | 9.25 | 0 | 0 | 0 | 0 | 0 | 0 | 242.1231 | 2023 | [12 empty] | Battery Energy Storage | 871.7
| 2024 | 0 | 0 | 0 | 400 | 0 | 0 | 0 | 0 | 0 | 0 | 0 | 0 | 0 | 0 | 0 | 0 | 100 | 0 | 0 | 0 | 0 | 11.89 | 0 | 0 | 0 | 0 | 0 | 0 | 0 | 6 | 11 | 117.2677 | 81.4581 | 48.019 | 14.85 | Suite 3 Customer Only | 2024 | 198.7257 | 114.85 | 48.019 | 11 | 17.89 | 0 | 0 | 400 | 0 | 0 | 0 | 790.4847 | 2024 | [12 empty] | Solar - Ground and Rooftop | 658.617
| 2025 | 0 | 0 | 0 | 500 | 0 | 0 | 0 | 0 | 0 | 0 | 0 | 0 | 0 | 0 | 0 | 0 | 100 | 0 | 0 | 0 | 0 | 16.09 | 0 | 0 | 0 | 0 | 0 | 0 | 0 | 6 | 28.67 | 161.281 | 94.606 | 58.617 | 21.7 | Suite 3 Customer Only | 2025 | 255.887 | 121.7 | 58.617 | 28.67 | 22.09 | 0 | 0 | 500 | 0 | 0 | 0 | 986.964 | 2025 | 255.887 | 121.7 | 58.617 | 28.67 | 22.09 | 0 | 0 | 500 | 0 | 0 | 0 | 986.964 | Demand Response | 216.68
| 2026 | 0 | 237 | 36.4 | 500 | 0 | 0 | 0 | 0 | 0 | 0 | 0 | 0 | 0 | 0 | 0 | 0 | 125 | 0 | 0 | 0 | 0 | 19.39 | 0 | 0 | 0 | 0 | 0 | 0 | 30 | 6 | 55.68 | 206.9418 | 111.6273 | 58.617 | 21.7 | Suite 3 Customer Only | 2026 | 318.5692 | 146.7 | 88.617 | 55.68 | 25.39 | 0 | 0 | 500 | 0 | 0 | 273.4 | 1408.3562 | 2026 | [12 empty] | DSP Non-Wire Alternatives | 117.77
| 2027 | 0 | 237 | 36.4 | 500 | 0 | 0 | 0 | 0 | 400 | 0 | 0 | 100 | 0 | 0 | 0 | 0 | 150 | 0 | 0 | 0 | 0 | 24.79 | 0 | 0 | 0 | 0 | 0 | 0 | 60 | 6 | 89.34 | 255.3607 | 129.1242 | 58.617 | 21.7 | Suite 3 Customer Only | 2027 | 384.4849 | 171.7 | 118.617 | 89.34 | 30.79 | 0 | 100 | 900 | 0 | 0 | 273.4 | 2068.3319 | 2027 | [12 empty] | Biomass | 90
| 2028 | 0 | 237 | 36.4 | 500 | 200 | 0 | 0 | 0 | 400 | 0 | 0 | 99.95 | 0 | 0 | 0 | 0 | 175 | 0 | 0 | 0 | 0 | 27.79 | 0 | 0 | 0 | 0 | 0 | 0 | 90 | 9 | 129.99 | 306.2398 | 159.9493 | 58.617 | 21.7 | Suite 3 Customer Only | 2028 | 466.1891 | 196.7 | 148.617 | 129.99 | 36.79 | 0 | 99.95 | 1100 | 0 | 0 | 273.4 | 2451.6361 | 2028 | [12 empty] | Solar | 596
| 2029 | 0 | 237 | 36.4 | 500 | 200 | 200 | 0 | 0 | 400 | 0 | 0 | 99.9 | 0 | 0 | 0 | 0 | 200 | 0 | 0 | 0 | 0 | 30.49 | 0 | 0 | 0 | 0 | 0 | 0 | 120 | 11 | 156.62 | 357.79 | 183.1861 | 58.617 | 21.7 | Suite 3 Customer Only | 2029 | 540.9761 | 221.7 | 178.617 | 156.62 | 41.49 | 0 | 99.9 | 1300 | 0 | 0 | 273.4 | 2812.7031 | 2029 | [12 empty] | Wind | 3250
| 2030 | 0 | 237 | 36.4 | 700 | 200 | 200 | 0 | 0 | 400 | 0 | 0 | 199.85 |  | 0 | 0 | 0 | 225 | 0 | 0 | 0 | 0 | 34.69 | 0 | 0 | 0 | 0 | 0 | 0 | 150 | 11 | 182.45 | 412.5787 | 203.1685 | 58.617 | 21.7 | Suite 3 Customer Only | 2030 | 615.7472 | 246.7 | 208.617 | 182.45 | 45.69 | 0 | 199.85 | 1500 | 0 | 0 | 273.4 | 3272.4542 | 2030 | 359.8602 | 125 | 150 | 153.78 | 23.6 | 0 | 199.85 | 1000 | 0 | 0 | 273.4 | 2285.4902 | Renewable + Storage Hybrid | 500
| 2031 | 0 | 237 | 36.4 | 700 | 200 | 200 | 0 | 0 | 400 | 0 | 0 | 299.75 | 0 | 0 | 0 | 0 | 250 | 0 | 0 | 0 | 0 | 38.06 | 0 | 0 | 0 | 0 | 0 | 0 | 180 | 12.07 | 195.28 | 469.3926 | 226.9626 | 58.617 | 21.7 | Suite 3 Customer Only | 2031 | 696.3552 | 271.7 | 238.617 | 195.28 | 50.13 | 0 | 299.75 | 1500 | 0 | 0 | 273.4 | 3525.2322 | 2031 | [12 empty] | Pump Hydro Storage | 0
| 2032 | 0 | 237 | 36.4 | 800 | 200 | 200 | 0 | 0 | 400 | 0 | 0 | 299.6 | 0 | 0 | 0 | 0 | 250 | 0 | 0 | 0 | 0 | 41.63 | 125 | 0 | 0 | 0 | 0 | 0 | 210 | 13.2 | 197.82 | 496.9676 | 259.0409 | 58.617 | 21.7 | Suite 3 Customer Only | 2032 | 756.0085 | 271.7 | 268.617 | 197.82 | 54.83 | 0 | 299.6 | 1600 | 125 | 0 | 273.4 | 3846.9755 | 2032 | [12 empty] | Peaking Capacity | 765.6
| 2033 | 0 | 237 | 36.4 | 800 | 200 | 200 | 0 | 0 | 400 | 0 | 0 | 399.45 | 0 | 0 | 0 | 0 | 250 | 0 | 0 | 0 | 0 | 44.92 | 125 | 0 | 0 | 0 | 0 | 0 | 240 | 14.25 | 200.25 | 524.9659 | 299.9738 | 58.617 | 21.7 | Suite 3 Customer Only | 2033 | 824.9397 | 271.7 | 298.617 | 200.25 | 59.17 | 0 | 399.45 | 1600 | 125 | 0 | 273.4 | 4052.5267 | 2033
| 2034 | 0 | 474 | 36.4 | 800 | 200 | 200 | 0 | 0 | 400 | 0 | 0 | 499.25 | 0 | 0 | 0 | 0 | 250 | 0 | 0 | 0 | 0 | 48.39 | 125 | 0 | 0 | 0 | 0 | 0 | 270 | 15.34 | 202.68 | 555.7284 | 348.2911 | 58.617 | 21.7 | Suite 3 Customer Only | 2034 | 904.0195 | 271.7 | 328.617 | 202.68 | 63.73 | 0 | 499.25 | 1600 | 125 | 0 | 510.4 | 4505.3965 | 2034
| 2035 | 0 | 474 | 36.4 | 800 | 200 | 200 | 0 | 0 | 400 | 0 | 0 | 599 | 0 | 0 | 0 | 0 | 250 | 0 | 0 | 0 | 0 | 51.92 | 250 | 0 | 0 | 0 | 0 | 0 | 300 | 16.47 | 205.22 | 584.1153 | 390.7692 | 58.617 | 21.7 | Suite 3 Customer Only | 2035 | 974.8845 | 271.7 | 358.617 | 205.22 | 68.39 | 0 | 599 | 1600 | 250 | 0 | 510.4 | 4838.2115 | 2035
| 2036 | 0 | 474 | 36.4 | 1000 | 200 | 200 | 0 | 0 | 400 | 0 | 0 | 598.7 | 0 | 0 | 0 | 0 | 250 | 0 | 0 | 0 | 0 | 55.46 | 250 | 0 | 0 | 0 | 0 | 0 | 330 | 17.59 | 205.11 | 613.4696 | 409.2219 | 58.617 | 21.7 | Suite 3 Customer Only | 2036 | 1022.6915 | 271.7 | 388.617 | 205.11 | 73.05 | 0 | 598.7 | 1800 | 250 | 0 | 510.4 | 5120.2685 | 2036
| 2037 | 0 | 474 | 36.4 | 1200 | 200 | 200 | 0 | 0 | 400 | 0 | 0 | 598.4 | 0 | 0 | 0 | 0 | 250 | 0 | 0 | 0 | 0 | 58.76 | 250 | 0 | 0 | 0 | 0 | 0 | 360 | 18.63 | 203.74 | 641.8247 | 455.1324 | 58.617 | 21.7 | Suite 3 Customer Only | 2037 | 1096.9571 | 271.7 | 418.617 | 203.74 | 77.39 | 0 | 598.4 | 2000 | 250 | 0 | 510.4 | 5427.2041 | 2037
| 2038 | 0 | 474 | 36.4 | 1300 | 200 | 200 | 0 | 0 | 400 | 0 | 0 | 598.1 | 0 | 0 | 0 | 0 | 250 | 0 | 0 | 0 | 0 | 62.22 | 250 | 0 | 0 | 0 | 0 | 0 | 390 | 19.73 | 202.28 | 668.6155 | 503.622 | 58.617 | 21.7 | Suite 3 Customer Only | 2038 | 1172.2375 | 271.7 | 448.617 | 202.28 | 81.95 | 0 | 598.1 | 2100 | 250 | 0 | 510.4 | 5635.2845 | 2038
| 2039 | 0 | 474 | 54.6 | 1400 | 200 | 200 | 0 | 0 | 400 | 0 | 0 | 597.8 | 0 | 0 | 0 | 0 | 250 | 75 | 0 | 0 | 0 | 65.65 | 250 | 0 | 0 | 0 | 0 | 0 | 420 | 20.82 | 203.3 | 695.5059 | 567.045 | 58.617 | 21.7 | Suite 3 Customer Only | 2039 | 1262.5509 | 346.7 | 478.617 | 203.3 | 86.47 | 0 | 597.8 | 2200 | 250 | 0 | 528.6 | 5954.0379 | 2039
| 2040 | 0 | 474 | 54.6 | 1500 | 200 | 200 | 0 | 0 | 400 | 0 | 0 | 597.5 | 0 | 0 | 0 | 0 | 250 | 275 | 0 | 0 | 0 | 69.12 | 250 | 0 | 0 | 0 | 0 | 0 | 450 | 21.92 | 205.52 | 719.6671 | 636.1393 | 58.617 | 21.7 | Suite 3 Customer Only | 2040 | 1355.8063 | 546.7 | 508.617 | 205.52 | 91.04 | 0 | 597.5 | 2300 | 250 | 0 | 528.6 | 6383.7833 | 2040
| 2041 | 0 | 474 | 54.6 | 1500 | 200 | 200 | 0 | 0 | 400 | 0 | 100 | 597.2 | 0 | 0 | 0 | 0 | 250 | 375 | 0 | 0 | 0 | 72.77 | 250 | 0 | 0 | 15 | 0 | 0 | 480 | 23.08 | 207.87 | 740.2361 | 680.7425 | 58.617 | 21.7 | Suite 3 Customer Only | 2041 | 1420.9786 | 646.7 | 538.617 | 207.87 | 95.85 | 15 | 597.2 | 2400 | 250 | 0 | 528.6 | 6700.8156 | 2041
| 2042 | 0 | 474 | 54.6 | 1600 | 200 | 200 | 0 | 0 | 400 | 0 | 200 | 596.9 | 0 | 0 | 0 | 0 | 250 | 475 | 50 | 0 | 0 | 76.62 | 250 | 0 | 0 | 45 | 0 | 0 | 510 | 24.3 | 210.11 | 759.4595 | 730.2462 | 58.617 | 21.7 | Suite 3 Customer Only | 2042 | 1489.7057 | 796.7 | 568.617 | 210.11 | 100.92 | 45 | 596.9 | 2600 | 250 | 0 | 528.6 | 7186.5528 | 2042
| 2043 | 0 | 711 | 54.6 | 1800 | 200 | 200 | 0 | 0 | 400 | 0 | 300 | 596.6 | 0 | 0 | 0 | 0 | 250 | 475 | 50 | 0 | 0 | 80.67 | 250 | 0 | 0 | 45 | 0 | 0 | 540 | 25.58 | 212.35 | 775.0129 | 798.286 | 58.617 | 21.7 | Suite 3 Customer Only | 2043 | 1573.2989 | 796.7 | 598.617 | 212.35 | 106.25 | 45 | 596.6 | 2900 | 250 | 0 | 765.6 | 7844.4159 | 2043
| 2044 | 0 | 711 | 54.6 | 1800 | 200 | 200 | 350 | 0 | 400 | 0 | 300 | 596.3 | 0 | 0 | 0 | 0 | 250 | 475 | 50 | 25 | 0 | 84.93 | 375 | 0 | 0 | 60 | 0 | 0 | 570 | 26.93 | 214.46 | 792.0147 | 882.6814 | 58.617 | 21.7 | Suite 3 Customer Only | 2044 | 1674.6961 | 821.7 | 628.617 | 214.46 | 111.86 | 60 | 596.3 | 3250 | 375 | 0 | 765.6 | 8498.2331 | 2044
| 2045 | 0 | 711 | 54.6 | 1800 | 200 | 200 | 350 | 0 | 400 | 0 | 300 | 596 | 0 | 0 | 0 | 0 | 250 | 500 | 75 | 25 | 0 | 89.41 | 500 | 0 | 0 | 90 | 0 | 0 | 600 | 28.36 | 216.68 | 807.4535 | 976.239 | 58.617 | 21.7 | Suite 3 Customer Only | 2045 | 1783.6926 | 871.7 | 658.617 | 216.68 | 117.77 | 90 | 596 | 3250 | 500 | 0 | 765.6 | 8850.0596 | 2045 | 1167.9454 | 625 | 450 | 34.23 | 72.08 | 90 | 396.15 | 1750 | 500 | 0 | 492.2 | 5577.6054
[51 empty] | Total | 1783.6926 | 871.7 | 658.617 | 216.68 | 117.77 | 90 | 596 | 3250 | 500 | 0 | 765.6 | 8850.0596
Suite 4 Pre-CBI
| Cummulative Builds (MW) | CCCT | Frame Peaker | Recip Peaker | WA Wind | MT Wind East | MT Wind West | MT Wind Option | ID Wind | WY Wind East | WY Wind West | Offshore Wind | WA Solar East | WA Solar West | ID Solar | WY Solar Anticline | WY Solar West | Li-Ion 2hr | Li-Ion 4hr | Flow 4hr | Flow 6hr | Pump Storage | DER Storage | Wind + Battery | Solar + Battery | MT Wind + PHSE | Biomass | PPA | DER Ground | DER Roof | DER Solar PV | Demand Response | New DSM | DSM C&S and Solar PV | CEIP Solar | CEIP Battery | Suite 4 Pre-CBI | Cummulative Builds (MW) | Demand-side Resources | Battery Energy Storage | Solar - Ground and Rooftop | Demand Response | DSP Non-Wire Alternatives | Biomass | Solar | Wind | Renewable + Storage Hybrid | Pump Hydro Storage | Peaking Capacity | Total | Incremental Builds (MW) | Demand-side Resources | Battery Energy Storage | Solar - Ground and Rooftop | Demand Response | DSP Non-Wire Alternatives | Biomass | Solar | Wind | Renewable + Storage Hybrid | Pump Hydro Storage | Peaking Capacity | Total
| 2022 | 0 | 0 | 0 | 0 | 0 | 0 | 0 | 0 | 0 | 0 | 0 | 0 | 0 | 0 | 0 | 0 | 0 | 0 | 0 | 0 | 0 | 3.3 | 0 | 0 | 0 | 0 | 0 | 0 | 0 | 0 | 0 | 37.0377 | 37.177 | 7.946 | 1.4 | Suite 4 Pre-CBI | 2022 | 74.2146 | 1.4 | 7.946 | 0 | 3.3 | 0 | 0 | 0 | 0 | 0 | 0 | 86.8606 | 2022 | [12 empty] | Demand-side Resources | 1783.6926
| 2023 | 0 | 0 | 0 | 0 | 0 | 0 | 0 | 0 | 0 | 0 | 0 | 0 | 0 | 0 | 0 | 0 | 50 | 0 | 0 | 0 | 0 | 6.25 | 0 | 0 | 0 | 0 | 0 | 0 | 0 | 3 | 5.09 | 75.8756 | 62.0115 | 28.111 | 3 | Suite 4 Pre-CBI | 2023 | 137.8871 | 53 | 28.111 | 5.09 | 9.25 | 0 | 0 | 0 | 0 | 0 | 0 | 233.3381 | 2023 | [12 empty] | Battery Energy Storage | 857.7
| 2024 | 0 | 0 | 0 | 400 | 0 | 0 | 0 | 0 | 0 | 0 | 0 | 0 | 0 | 0 | 0 | 0 | 100 | 0 | 0 | 0 | 0 | 11.89 | 0 | 0 | 0 | 0 | 0 | 0 | 0 | 6 | 11 | 117.2677 | 81.4581 | 53.995 | 5.15 | Suite 4 Pre-CBI | 2024 | 198.7257 | 105.15 | 53.995 | 11 | 17.89 | 0 | 0 | 400 | 0 | 0 | 0 | 786.7607 | 2024 | [12 empty] | Solar - Ground and Rooftop | 677.892
| 2025 | 0 | 0 | 0 | 500 | 0 | 0 | 0 | 0 | 0 | 0 | 0 | 0 | 0 | 0 | 0 | 0 | 100 | 0 | 0 | 0 | 0 | 16.09 | 0 | 0 | 0 | 0 | 0 | 0 | 0 | 6 | 28.67 | 161.281 | 94.606 | 77.892 | 7.7 | Suite 4 Pre-CBI | 2025 | 255.887 | 107.7 | 77.892 | 28.67 | 22.09 | 0 | 0 | 500 | 0 | 0 | 0 | 992.239 | 2025 | 255.887 | 107.7 | 77.892 | 28.67 | 22.09 | 0 | 0 | 500 | 0 | 0 | 0 | 992.239 | Demand Response | 216.68
| 2026 | 0 | 237 | 36.4 | 500 | 0 | 0 | 0 | 0 | 0 | 0 | 0 | 0 | 0 | 0 | 0 | 0 | 125 | 0 | 0 | 0 | 0 | 19.39 | 0 | 0 | 0 | 0 | 0 | 0 | 30 | 6 | 55.68 | 206.9418 | 111.6273 | 77.892 | 7.7 | Suite 4 Pre-CBI | 2026 | 318.5692 | 132.7 | 107.892 | 55.68 | 25.39 | 0 | 0 | 500 | 0 | 0 | 273.4 | 1413.6312 | 2026 | [12 empty] | DSP Non-Wire Alternatives | 117.77
| 2027 | 0 | 237 | 36.4 | 500 | 0 | 0 | 0 | 0 | 400 | 0 | 0 | 100 | 0 | 0 | 0 | 0 | 150 | 0 | 0 | 0 | 0 | 24.79 | 0 | 0 | 0 | 0 | 0 | 0 | 60 | 6 | 89.34 | 255.3607 | 129.1242 | 77.892 | 7.7 | Suite 4 Pre-CBI | 2027 | 384.4849 | 157.7 | 137.892 | 89.34 | 30.79 | 0 | 100 | 900 | 0 | 0 | 273.4 | 2073.6069 | 2027 | [12 empty] | Biomass | 90
| 2028 | 0 | 237 | 36.4 | 500 | 200 | 0 | 0 | 0 | 400 | 0 | 0 | 99.95 | 0 | 0 | 0 | 0 | 175 | 0 | 0 | 0 | 0 | 27.79 | 0 | 0 | 0 | 0 | 0 | 0 | 90 | 9 | 129.99 | 306.2398 | 159.9493 | 77.892 | 7.7 | Suite 4 Pre-CBI | 2028 | 466.1891 | 182.7 | 167.892 | 129.99 | 36.79 | 0 | 99.95 | 1100 | 0 | 0 | 273.4 | 2456.9111 | 2028 | [12 empty] | Solar | 596
| 2029 | 0 | 237 | 36.4 | 500 | 200 | 200 | 0 | 0 | 400 | 0 | 0 | 99.9 | 0 | 0 | 0 | 0 | 200 | 0 | 0 | 0 | 0 | 30.49 | 0 | 0 | 0 | 0 | 0 | 0 | 120 | 11 | 156.62 | 357.79 | 183.1861 | 77.892 | 7.7 | Suite 4 Pre-CBI | 2029 | 540.9761 | 207.7 | 197.892 | 156.62 | 41.49 | 0 | 99.9 | 1300 | 0 | 0 | 273.4 | 2817.9781 | 2029 | [12 empty] | Wind | 3250
| 2030 | 0 | 237 | 36.4 | 700 | 200 | 200 | 0 | 0 | 400 | 0 | 0 | 199.85 |  | 0 | 0 | 0 | 225 | 0 | 0 | 0 | 0 | 34.69 | 0 | 0 | 0 | 0 | 0 | 0 | 150 | 11 | 182.45 | 412.5787 | 203.1685 | 77.892 | 7.7 | Suite 4 Pre-CBI | 2030 | 615.7472 | 232.7 | 227.892 | 182.45 | 45.69 | 0 | 199.85 | 1500 | 0 | 0 | 273.4 | 3277.7292 | 2030 | 359.8602 | 125 | 150 | 153.78 | 23.6 | 0 | 199.85 | 1000 | 0 | 0 | 273.4 | 2285.4902 | Renewable + Storage Hybrid | 500
| 2031 | 0 | 237 | 36.4 | 700 | 200 | 200 | 0 | 0 | 400 | 0 | 0 | 299.75 | 0 | 0 | 0 | 0 | 250 | 0 | 0 | 0 | 0 | 38.06 | 0 | 0 | 0 | 0 | 0 | 0 | 180 | 12.07 | 195.28 | 469.3926 | 226.9626 | 77.892 | 7.7 | Suite 4 Pre-CBI | 2031 | 696.3552 | 257.7 | 257.892 | 195.28 | 50.13 | 0 | 299.75 | 1500 | 0 | 0 | 273.4 | 3530.5072 | 2031 | [12 empty] | Pump Hydro Storage | 0
| 2032 | 0 | 237 | 36.4 | 800 | 200 | 200 | 0 | 0 | 400 | 0 | 0 | 299.6 | 0 | 0 | 0 | 0 | 250 | 0 | 0 | 0 | 0 | 41.63 | 125 | 0 | 0 | 0 | 0 | 0 | 210 | 13.2 | 197.82 | 496.9676 | 259.0409 | 77.892 | 7.7 | Suite 4 Pre-CBI | 2032 | 756.0085 | 257.7 | 287.892 | 197.82 | 54.83 | 0 | 299.6 | 1600 | 125 | 0 | 273.4 | 3852.2505 | 2032 | [12 empty] | Peaking Capacity | 765.6
| 2033 | 0 | 237 | 36.4 | 800 | 200 | 200 | 0 | 0 | 400 | 0 | 0 | 399.45 | 0 | 0 | 0 | 0 | 250 | 0 | 0 | 0 | 0 | 44.92 | 125 | 0 | 0 | 0 | 0 | 0 | 240 | 14.25 | 200.25 | 524.9659 | 299.9738 | 77.892 | 7.7 | Suite 4 Pre-CBI | 2033 | 824.9397 | 257.7 | 317.892 | 200.25 | 59.17 | 0 | 399.45 | 1600 | 125 | 0 | 273.4 | 4057.8017 | 2033
| 2034 | 0 | 474 | 36.4 | 800 | 200 | 200 | 0 | 0 | 400 | 0 | 0 | 499.25 | 0 | 0 | 0 | 0 | 250 | 0 | 0 | 0 | 0 | 48.39 | 125 | 0 | 0 | 0 | 0 | 0 | 270 | 15.34 | 202.68 | 555.7284 | 348.2911 | 77.892 | 7.7 | Suite 4 Pre-CBI | 2034 | 904.0195 | 257.7 | 347.892 | 202.68 | 63.73 | 0 | 499.25 | 1600 | 125 | 0 | 510.4 | 4510.6715 | 2034
| 2035 | 0 | 474 | 36.4 | 800 | 200 | 200 | 0 | 0 | 400 | 0 | 0 | 599 | 0 | 0 | 0 | 0 | 250 | 0 | 0 | 0 | 0 | 51.92 | 250 | 0 | 0 | 0 | 0 | 0 | 300 | 16.47 | 205.22 | 584.1153 | 390.7692 | 77.892 | 7.7 | Suite 4 Pre-CBI | 2035 | 974.8845 | 257.7 | 377.892 | 205.22 | 68.39 | 0 | 599 | 1600 | 250 | 0 | 510.4 | 4843.4865 | 2035
| 2036 | 0 | 474 | 36.4 | 1000 | 200 | 200 | 0 | 0 | 400 | 0 | 0 | 598.7 | 0 | 0 | 0 | 0 | 250 | 0 | 0 | 0 | 0 | 55.46 | 250 | 0 | 0 | 0 | 0 | 0 | 330 | 17.59 | 205.11 | 613.4696 | 409.2219 | 77.892 | 7.7 | Suite 4 Pre-CBI | 2036 | 1022.6915 | 257.7 | 407.892 | 205.11 | 73.05 | 0 | 598.7 | 1800 | 250 | 0 | 510.4 | 5125.5435 | 2036
| 2037 | 0 | 474 | 36.4 | 1200 | 200 | 200 | 0 | 0 | 400 | 0 | 0 | 598.4 | 0 | 0 | 0 | 0 | 250 | 0 | 0 | 0 | 0 | 58.76 | 250 | 0 | 0 | 0 | 0 | 0 | 360 | 18.63 | 203.74 | 641.8247 | 455.1324 | 77.892 | 7.7 | Suite 4 Pre-CBI | 2037 | 1096.9571 | 257.7 | 437.892 | 203.74 | 77.39 | 0 | 598.4 | 2000 | 250 | 0 | 510.4 | 5432.4791 | 2037
| 2038 | 0 | 474 | 36.4 | 1300 | 200 | 200 | 0 | 0 | 400 | 0 | 0 | 598.1 | 0 | 0 | 0 | 0 | 250 | 0 | 0 | 0 | 0 | 62.22 | 250 | 0 | 0 | 0 | 0 | 0 | 390 | 19.73 | 202.28 | 668.6155 | 503.622 | 77.892 | 7.7 | Suite 4 Pre-CBI | 2038 | 1172.2375 | 257.7 | 467.892 | 202.28 | 81.95 | 0 | 598.1 | 2100 | 250 | 0 | 510.4 | 5640.5595 | 2038
| 2039 | 0 | 474 | 54.6 | 1400 | 200 | 200 | 0 | 0 | 400 | 0 | 0 | 597.8 | 0 | 0 | 0 | 0 | 250 | 75 | 0 | 0 | 0 | 65.65 | 250 | 0 | 0 | 0 | 0 | 0 | 420 | 20.82 | 203.3 | 695.5059 | 567.045 | 77.892 | 7.7 | Suite 4 Pre-CBI | 2039 | 1262.5509 | 332.7 | 497.892 | 203.3 | 86.47 | 0 | 597.8 | 2200 | 250 | 0 | 528.6 | 5959.3129 | 2039
| 2040 | 0 | 474 | 54.6 | 1500 | 200 | 200 | 0 | 0 | 400 | 0 | 0 | 597.5 | 0 | 0 | 0 | 0 | 250 | 275 | 0 | 0 | 0 | 69.12 | 250 | 0 | 0 | 0 | 0 | 0 | 450 | 21.92 | 205.52 | 719.6671 | 636.1393 | 77.892 | 7.7 | Suite 4 Pre-CBI | 2040 | 1355.8063 | 532.7 | 527.892 | 205.52 | 91.04 | 0 | 597.5 | 2300 | 250 | 0 | 528.6 | 6389.0583 | 2040
| 2041 | 0 | 474 | 54.6 | 1500 | 200 | 200 | 0 | 0 | 400 | 0 | 100 | 597.2 | 0 | 0 | 0 | 0 | 250 | 375 | 0 | 0 | 0 | 72.77 | 250 | 0 | 0 | 15 | 0 | 0 | 480 | 23.08 | 207.87 | 740.2361 | 680.7425 | 77.892 | 7.7 | Suite 4 Pre-CBI | 2041 | 1420.9786 | 632.7 | 557.892 | 207.87 | 95.85 | 15 | 597.2 | 2400 | 250 | 0 | 528.6 | 6706.0906 | 2041
| 2042 | 0 | 474 | 54.6 | 1600 | 200 | 200 | 0 | 0 | 400 | 0 | 200 | 596.9 | 0 | 0 | 0 | 0 | 250 | 475 | 50 | 0 | 0 | 76.62 | 250 | 0 | 0 | 45 | 0 | 0 | 510 | 24.3 | 210.11 | 759.4595 | 730.2462 | 77.892 | 7.7 | Suite 4 Pre-CBI | 2042 | 1489.7057 | 782.7 | 587.892 | 210.11 | 100.92 | 45 | 596.9 | 2600 | 250 | 0 | 528.6 | 7191.8278 | 2042
| 2043 | 0 | 711 | 54.6 | 1800 | 200 | 200 | 0 | 0 | 400 | 0 | 300 | 596.6 | 0 | 0 | 0 | 0 | 250 | 475 | 50 | 0 | 0 | 80.67 | 250 | 0 | 0 | 45 | 0 | 0 | 540 | 25.58 | 212.35 | 775.0129 | 798.286 | 77.892 | 7.7 | Suite 4 Pre-CBI | 2043 | 1573.2989 | 782.7 | 617.892 | 212.35 | 106.25 | 45 | 596.6 | 2900 | 250 | 0 | 765.6 | 7849.6909 | 2043
| 2044 | 0 | 711 | 54.6 | 1800 | 200 | 200 | 350 | 0 | 400 | 0 | 300 | 596.3 | 0 | 0 | 0 | 0 | 250 | 475 | 50 | 25 | 0 | 84.93 | 375 | 0 | 0 | 60 | 0 | 0 | 570 | 26.93 | 214.46 | 792.0147 | 882.6814 | 77.892 | 7.7 | Suite 4 Pre-CBI | 2044 | 1674.6961 | 807.7 | 647.892 | 214.46 | 111.86 | 60 | 596.3 | 3250 | 375 | 0 | 765.6 | 8503.5081 | 2044
| 2045 | 0 | 711 | 54.6 | 1800 | 200 | 200 | 350 | 0 | 400 | 0 | 300 | 596 | 0 | 0 | 0 | 0 | 250 | 500 | 75 | 25 | 0 | 89.41 | 500 | 0 | 0 | 90 | 0 | 0 | 600 | 28.36 | 216.68 | 807.4535 | 976.239 | 77.892 | 7.7 | Suite 4 Pre-CBI | 2045 | 1783.6926 | 857.7 | 677.892 | 216.68 | 117.77 | 90 | 596 | 3250 | 500 | 0 | 765.6 | 8855.3346 | 2045 | 1167.9454 | 625 | 450 | 34.23 | 72.08 | 90 | 396.15 | 1750 | 500 | 0 | 492.2 | 5577.6054
[51 empty] | Total | 1783.6926 | 857.7 | 677.892 | 216.68 | 117.77 | 90 | 596 | 3250 | 500 | 0 | 765.6 | 8855.3346
Suite 5 CBI
| Cummulative Builds (MW) | CCCT | Frame Peaker | Recip Peaker | WA Wind | MT Wind East | MT Wind West | MT Wind Option | ID Wind | WY Wind East | WY Wind West | Offshore Wind | WA Solar East | WA Solar West | ID Solar | WY Solar Anticline | WY Solar West | Li-Ion 2hr | Li-Ion 4hr | Flow 4hr | Flow 6hr | Pump Storage | DER Storage | Wind + Battery | Solar + Battery | MT Wind + PHSE | Biomass | PPA | DER Ground | DER Roof | DER Solar PV | Demand Response | New DSM | DSM C&S and Solar PV | CEIP Solar | CEIP Battery | Suite 5 CBI | Cummulative Builds (MW) | Demand-side Resources | Battery Energy Storage | Solar - Ground and Rooftop | Demand Response | DSP Non-Wire Alternatives | Biomass | Solar | Wind | Renewable + Storage Hybrid | Pump Hydro Storage | Peaking Capacity | Total | Incremental Builds (MW) | Demand-side Resources | Battery Energy Storage | Solar - Ground and Rooftop | Demand Response | DSP Non-Wire Alternatives | Biomass | Solar | Wind | Renewable + Storage Hybrid | Pump Hydro Storage | Peaking Capacity | Total
| 2022 | 0 | 0 | 0 | 0 | 0 | 0 | 0 | 0 | 0 | 0 | 0 | 0 | 0 | 0 | 0 | 0 | 0 | 0 | 0 | 0 | 0 | 3.3 | 0 | 0 | 0 | 0 | 0 | 0 | 0 | 0 | 0 | 37.0377 | 37.177 | 15.946 | 4.2 | Suite 5 CBI | 2022 | 74.2146 | 4.2 | 15.946 | 0 | 3.3 | 0 | 0 | 0 | 0 | 0 | 0 | 97.6606 | 2022 | [12 empty] | Demand-side Resources | 1783.6926
| 2023 | 0 | 0 | 0 | 0 | 0 | 0 | 0 | 0 | 0 | 0 | 0 | 0 | 0 | 0 | 0 | 0 | 50 | 0 | 0 | 0 | 0 | 6.25 | 0 | 0 | 0 | 0 | 0 | 0 | 0 | 3 | 5.09 | 75.8756 | 62.0115 | 32.011 | 9.15 | Suite 5 CBI | 2023 | 137.8871 | 59.15 | 32.011 | 5.09 | 9.25 | 0 | 0 | 0 | 0 | 0 | 0 | 243.3881 | 2023 | [12 empty] | Battery Energy Storage | 875.55
| 2024 | 0 | 0 | 0 | 400 | 0 | 0 | 0 | 0 | 0 | 0 | 0 | 0 | 0 | 0 | 0 | 0 | 100 | 0 | 0 | 0 | 0 | 11.89 | 0 | 0 | 0 | 0 | 0 | 0 | 0 | 6 | 11 | 117.2677 | 81.4581 | 50.095 | 15.3 | Suite 5 CBI | 2024 | 198.7257 | 115.3 | 50.095 | 11 | 17.89 | 0 | 0 | 400 | 0 | 0 | 0 | 793.0107 | 2024 | [12 empty] | Solar - Ground and Rooftop | 681.292
| 2025 | 0 | 0 | 0 | 500 | 0 | 0 | 0 | 0 | 0 | 0 | 0 | 0 | 0 | 0 | 0 | 0 | 100 | 0 | 0 | 0 | 0 | 16.09 | 0 | 0 | 0 | 0 | 0 | 0 | 0 | 6 | 28.67 | 161.281 | 94.606 | 81.292 | 25.55 | Suite 5 CBI | 2025 | 255.887 | 125.55 | 81.292 | 28.67 | 22.09 | 0 | 0 | 500 | 0 | 0 | 0 | 1013.489 | 2025 | 255.887 | 125.55 | 81.292 | 28.67 | 22.09 | 0 | 0 | 500 | 0 | 0 | 0 | 1013.489 | Demand Response | 216.68
| 2026 | 0 | 237 | 36.4 | 500 | 0 | 0 | 0 | 0 | 0 | 0 | 0 | 0 | 0 | 0 | 0 | 0 | 125 | 0 | 0 | 0 | 0 | 19.39 | 0 | 0 | 0 | 0 | 0 | 0 | 30 | 6 | 55.68 | 206.9418 | 111.6273 | 81.292 | 25.55 | Suite 5 CBI | 2026 | 318.5692 | 150.55 | 111.292 | 55.68 | 25.39 | 0 | 0 | 500 | 0 | 0 | 273.4 | 1434.8812 | 2026 | [12 empty] | DSP Non-Wire Alternatives | 117.77
| 2027 | 0 | 237 | 36.4 | 500 | 0 | 0 | 0 | 0 | 400 | 0 | 0 | 100 | 0 | 0 | 0 | 0 | 150 | 0 | 0 | 0 | 0 | 24.79 | 0 | 0 | 0 | 0 | 0 | 0 | 60 | 6 | 89.34 | 255.3607 | 129.1242 | 81.292 | 25.55 | Suite 5 CBI | 2027 | 384.4849 | 175.55 | 141.292 | 89.34 | 30.79 | 0 | 100 | 900 | 0 | 0 | 273.4 | 2094.8569 | 2027 | [12 empty] | Biomass | 90
| 2028 | 0 | 237 | 36.4 | 500 | 200 | 0 | 0 | 0 | 400 | 0 | 0 | 99.95 | 0 | 0 | 0 | 0 | 175 | 0 | 0 | 0 | 0 | 27.79 | 0 | 0 | 0 | 0 | 0 | 0 | 90 | 9 | 129.99 | 306.2398 | 159.9493 | 81.292 | 25.55 | Suite 5 CBI | 2028 | 466.1891 | 200.55 | 171.292 | 129.99 | 36.79 | 0 | 99.95 | 1100 | 0 | 0 | 273.4 | 2478.1611 | 2028 | [12 empty] | Solar | 596
| 2029 | 0 | 237 | 36.4 | 500 | 200 | 200 | 0 | 0 | 400 | 0 | 0 | 99.9 | 0 | 0 | 0 | 0 | 200 | 0 | 0 | 0 | 0 | 30.49 | 0 | 0 | 0 | 0 | 0 | 0 | 120 | 11 | 156.62 | 357.79 | 183.1861 | 81.292 | 25.55 | Suite 5 CBI | 2029 | 540.9761 | 225.55 | 201.292 | 156.62 | 41.49 | 0 | 99.9 | 1300 | 0 | 0 | 273.4 | 2839.2281 | 2029 | [12 empty] | Wind | 3250
| 2030 | 0 | 237 | 36.4 | 700 | 200 | 200 | 0 | 0 | 400 | 0 | 0 | 199.85 |  | 0 | 0 | 0 | 225 | 0 | 0 | 0 | 0 | 34.69 | 0 | 0 | 0 | 0 | 0 | 0 | 150 | 11 | 182.45 | 412.5787 | 203.1685 | 81.292 | 25.55 | Suite 5 CBI | 2030 | 615.7472 | 250.55 | 231.292 | 182.45 | 45.69 | 0 | 199.85 | 1500 | 0 | 0 | 273.4 | 3298.9792 | 2030 | 359.8602 | 125 | 150 | 153.78 | 23.6 | 0 | 199.85 | 1000 | 0 | 0 | 273.4 | 2285.4902 | Renewable + Storage Hybrid | 500
| 2031 | 0 | 237 | 36.4 | 700 | 200 | 200 | 0 | 0 | 400 | 0 | 0 | 299.75 | 0 | 0 | 0 | 0 | 250 | 0 | 0 | 0 | 0 | 38.06 | 0 | 0 | 0 | 0 | 0 | 0 | 180 | 12.07 | 195.28 | 469.3926 | 226.9626 | 81.292 | 25.55 | Suite 5 CBI | 2031 | 696.3552 | 275.55 | 261.292 | 195.28 | 50.13 | 0 | 299.75 | 1500 | 0 | 0 | 273.4 | 3551.7572 | 2031 | [12 empty] | Pump Hydro Storage | 0
| 2032 | 0 | 237 | 36.4 | 800 | 200 | 200 | 0 | 0 | 400 | 0 | 0 | 299.6 | 0 | 0 | 0 | 0 | 250 | 0 | 0 | 0 | 0 | 41.63 | 125 | 0 | 0 | 0 | 0 | 0 | 210 | 13.2 | 197.82 | 496.9676 | 259.0409 | 81.292 | 25.55 | Suite 5 CBI | 2032 | 756.0085 | 275.55 | 291.292 | 197.82 | 54.83 | 0 | 299.6 | 1600 | 125 | 0 | 273.4 | 3873.5005 | 2032 | [12 empty] | Peaking Capacity | 765.6
| 2033 | 0 | 237 | 36.4 | 800 | 200 | 200 | 0 | 0 | 400 | 0 | 0 | 399.45 | 0 | 0 | 0 | 0 | 250 | 0 | 0 | 0 | 0 | 44.92 | 125 | 0 | 0 | 0 | 0 | 0 | 240 | 14.25 | 200.25 | 524.9659 | 299.9738 | 81.292 | 25.55 | Suite 5 CBI | 2033 | 824.9397 | 275.55 | 321.292 | 200.25 | 59.17 | 0 | 399.45 | 1600 | 125 | 0 | 273.4 | 4079.0517 | 2033
| 2034 | 0 | 474 | 36.4 | 800 | 200 | 200 | 0 | 0 | 400 | 0 | 0 | 499.25 | 0 | 0 | 0 | 0 | 250 | 0 | 0 | 0 | 0 | 48.39 | 125 | 0 | 0 | 0 | 0 | 0 | 270 | 15.34 | 202.68 | 555.7284 | 348.2911 | 81.292 | 25.55 | Suite 5 CBI | 2034 | 904.0195 | 275.55 | 351.292 | 202.68 | 63.73 | 0 | 499.25 | 1600 | 125 | 0 | 510.4 | 4531.9215 | 2034
| 2035 | 0 | 474 | 36.4 | 800 | 200 | 200 | 0 | 0 | 400 | 0 | 0 | 599 | 0 | 0 | 0 | 0 | 250 | 0 | 0 | 0 | 0 | 51.92 | 250 | 0 | 0 | 0 | 0 | 0 | 300 | 16.47 | 205.22 | 584.1153 | 390.7692 | 81.292 | 25.55 | Suite 5 CBI | 2035 | 974.8845 | 275.55 | 381.292 | 205.22 | 68.39 | 0 | 599 | 1600 | 250 | 0 | 510.4 | 4864.7365 | 2035
| 2036 | 0 | 474 | 36.4 | 1000 | 200 | 200 | 0 | 0 | 400 | 0 | 0 | 598.7 | 0 | 0 | 0 | 0 | 250 | 0 | 0 | 0 | 0 | 55.46 | 250 | 0 | 0 | 0 | 0 | 0 | 330 | 17.59 | 205.11 | 613.4696 | 409.2219 | 81.292 | 25.55 | Suite 5 CBI | 2036 | 1022.6915 | 275.55 | 411.292 | 205.11 | 73.05 | 0 | 598.7 | 1800 | 250 | 0 | 510.4 | 5146.7935 | 2036
| 2037 | 0 | 474 | 36.4 | 1200 | 200 | 200 | 0 | 0 | 400 | 0 | 0 | 598.4 | 0 | 0 | 0 | 0 | 250 | 0 | 0 | 0 | 0 | 58.76 | 250 | 0 | 0 | 0 | 0 | 0 | 360 | 18.63 | 203.74 | 641.8247 | 455.1324 | 81.292 | 25.55 | Suite 5 CBI | 2037 | 1096.9571 | 275.55 | 441.292 | 203.74 | 77.39 | 0 | 598.4 | 2000 | 250 | 0 | 510.4 | 5453.7291 | 2037
| 2038 | 0 | 474 | 36.4 | 1300 | 200 | 200 | 0 | 0 | 400 | 0 | 0 | 598.1 | 0 | 0 | 0 | 0 | 250 | 0 | 0 | 0 | 0 | 62.22 | 250 | 0 | 0 | 0 | 0 | 0 | 390 | 19.73 | 202.28 | 668.6155 | 503.622 | 81.292 | 25.55 | Suite 5 CBI | 2038 | 1172.2375 | 275.55 | 471.292 | 202.28 | 81.95 | 0 | 598.1 | 2100 | 250 | 0 | 510.4 | 5661.8095 | 2038
| 2039 | 0 | 474 | 54.6 | 1400 | 200 | 200 | 0 | 0 | 400 | 0 | 0 | 597.8 | 0 | 0 | 0 | 0 | 250 | 75 | 0 | 0 | 0 | 65.65 | 250 | 0 | 0 | 0 | 0 | 0 | 420 | 20.82 | 203.3 | 695.5059 | 567.045 | 81.292 | 25.55 | Suite 5 CBI | 2039 | 1262.5509 | 350.55 | 501.292 | 203.3 | 86.47 | 0 | 597.8 | 2200 | 250 | 0 | 528.6 | 5980.5629 | 2039
| 2040 | 0 | 474 | 54.6 | 1500 | 200 | 200 | 0 | 0 | 400 | 0 | 0 | 597.5 | 0 | 0 | 0 | 0 | 250 | 275 | 0 | 0 | 0 | 69.12 | 250 | 0 | 0 | 0 | 0 | 0 | 450 | 21.92 | 205.52 | 719.6671 | 636.1393 | 81.292 | 25.55 | Suite 5 CBI | 2040 | 1355.8063 | 550.55 | 531.292 | 205.52 | 91.04 | 0 | 597.5 | 2300 | 250 | 0 | 528.6 | 6410.3083 | 2040
| 2041 | 0 | 474 | 54.6 | 1500 | 200 | 200 | 0 | 0 | 400 | 0 | 100 | 597.2 | 0 | 0 | 0 | 0 | 250 | 375 | 0 | 0 | 0 | 72.77 | 250 | 0 | 0 | 15 | 0 | 0 | 480 | 23.08 | 207.87 | 740.2361 | 680.7425 | 81.292 | 25.55 | Suite 5 CBI | 2041 | 1420.9786 | 650.55 | 561.292 | 207.87 | 95.85 | 15 | 597.2 | 2400 | 250 | 0 | 528.6 | 6727.3406 | 2041
| 2042 | 0 | 474 | 54.6 | 1600 | 200 | 200 | 0 | 0 | 400 | 0 | 200 | 596.9 | 0 | 0 | 0 | 0 | 250 | 475 | 50 | 0 | 0 | 76.62 | 250 | 0 | 0 | 45 | 0 | 0 | 510 | 24.3 | 210.11 | 759.4595 | 730.2462 | 81.292 | 25.55 | Suite 5 CBI | 2042 | 1489.7057 | 800.55 | 591.292 | 210.11 | 100.92 | 45 | 596.9 | 2600 | 250 | 0 | 528.6 | 7213.0778 | 2042
| 2043 | 0 | 711 | 54.6 | 1800 | 200 | 200 | 0 | 0 | 400 | 0 | 300 | 596.6 | 0 | 0 | 0 | 0 | 250 | 475 | 50 | 0 | 0 | 80.67 | 250 | 0 | 0 | 45 | 0 | 0 | 540 | 25.58 | 212.35 | 775.0129 | 798.286 | 81.292 | 25.55 | Suite 5 CBI | 2043 | 1573.2989 | 800.55 | 621.292 | 212.35 | 106.25 | 45 | 596.6 | 2900 | 250 | 0 | 765.6 | 7870.9409 | 2043
| 2044 | 0 | 711 | 54.6 | 1800 | 200 | 200 | 350 | 0 | 400 | 0 | 300 | 596.3 | 0 | 0 | 0 | 0 | 250 | 475 | 50 | 25 | 0 | 84.93 | 375 | 0 | 0 | 60 | 0 | 0 | 570 | 26.93 | 214.46 | 792.0147 | 882.6814 | 81.292 | 25.55 | Suite 5 CBI | 2044 | 1674.6961 | 825.55 | 651.292 | 214.46 | 111.86 | 60 | 596.3 | 3250 | 375 | 0 | 765.6 | 8524.7581 | 2044
| 2045 | 0 | 711 | 54.6 | 1800 | 200 | 200 | 350 | 0 | 400 | 0 | 300 | 596 | 0 | 0 | 0 | 0 | 250 | 500 | 75 | 25 | 0 | 89.41 | 500 | 0 | 0 | 90 | 0 | 0 | 600 | 28.36 | 216.68 | 807.4535 | 976.239 | 81.292 | 25.55 | Suite 5 CBI | 2045 | 1783.6926 | 875.55 | 681.292 | 216.68 | 117.77 | 90 | 596 | 3250 | 500 | 0 | 765.6 | 8876.5846 | 2045 | 1167.9454 | 625 | 450 | 34.23 | 72.08 | 90 | 396.15 | 1750 | 500 | 0 | 492.2 | 5577.6054
[51 empty] | Total | 1783.6926 | 875.55 | 681.292 | 216.68 | 117.77 | 90 | 596 | 3250 | 500 | 0 | 765.6 | 8876.5846
Suite 6 CEIP Preferred Portfolio
| Cummulative Builds (MW) | CCCT | Frame Peaker | Recip Peaker | WA Wind | MT Wind East | MT Wind West | MT Wind Option | ID Wind | WY Wind East | WY Wind West | Offshore Wind | WA Solar East | WA Solar West | ID Solar | WY Solar Anticline | WY Solar West | Li-Ion 2hr | Li-Ion 4hr | Flow 4hr | Flow 6hr | Pump Storage | DER Storage | Wind + Battery | Solar + Battery | MT Wind + PHSE | Biomass | PPA | DER Ground | DER Roof | DER Solar PV | Demand Response | New DSM | DSM C&S and Solar PV | CEIP Solar | CEIP Battery | Suite 6 CEIP Preferred Portfolio | Cummulative Builds (MW) | Demand-side Resources | Battery Energy Storage | Solar - Ground and Rooftop | Demand Response | DSP Non-Wire Alternatives | Biomass | Solar | Wind | Renewable + Storage Hybrid | Pump Hydro Storage | Peaking Capacity | Total | Incremental Builds (MW) | Demand-side Resources | Battery Energy Storage | Solar - Ground and Rooftop | Demand Response | DSP Non-Wire Alternatives | Biomass | Solar | Wind | Renewable + Storage Hybrid | Pump Hydro Storage | Peaking Capacity | Total
| 2022 | 0 | 0 | 0 | 0 | 0 | 0 | 0 | 0 | 0 | 0 | 0 | 0 | 0 | 0 | 0 | 0 | 0 | 0 | 0 | 0 | 0 | 3.3 | 0 | 0 | 0 | 0 | 0 | 0 | 0 | 0 | 0 | 37.0377 | 37.177 | 7.125 | 0 | Suite 6 CEIP Preferred Portfolio | 2022 | 74.2146 | 0 | 7.125 | 0 | 3.3 | 0 | 0 | 0 | 0 | 0 | 0 | 84.6396 | 2022 | [12 empty] | Demand-side Resources | 1783.6926
| 2023 | 0 | 0 | 0 | 0 | 0 | 0 | 0 | 0 | 0 | 0 | 0 | 0 | 0 | 0 | 0 | 0 | 50 | 0 | 0 | 0 | 0 | 6.25 | 0 | 0 | 0 | 0 | 0 | 0 | 0 | 3 | 5.09 | 75.8756 | 62.0115 | 30.14 | 4.8 | Suite 6 CEIP Preferred Portfolio | 2023 | 137.8871 | 54.8 | 30.14 | 5.09 | 9.25 | 0 | 0 | 0 | 0 | 0 | 0 | 237.1671 | 2023 | [12 empty] | Battery Energy Storage | 875.6
| 2024 | 0 | 0 | 0 | 400 | 0 | 0 | 0 | 0 | 0 | 0 | 0 | 0 | 0 | 0 | 0 | 0 | 100 | 0 | 0 | 0 | 0 | 11.89 | 0 | 0 | 0 | 0 | 0 | 0 | 0 | 6 | 11 | 117.2677 | 81.4581 | 55.174 | 12 | Suite 6 CEIP Preferred Portfolio | 2024 | 198.7257 | 112 | 55.174 | 11 | 17.89 | 0 | 0 | 400 | 0 | 0 | 0 | 794.7897 | 2024 | [12 empty] | Solar - Ground and Rooftop | 679.377
| 2025 | 0 | 0 | 0 | 500 | 0 | 0 | 0 | 0 | 0 | 0 | 0 | 0 | 0 | 0 | 0 | 0 | 100 | 0 | 0 | 0 | 0 | 16.09 | 0 | 0 | 0 | 0 | 0 | 0 | 0 | 6 | 28.67 | 161.281 | 94.606 | 79.377 | 25.6 | Suite 6 CEIP Preferred Portfolio | 2025 | 255.887 | 125.6 | 79.377 | 28.67 | 22.09 | 0 | 0 | 500 | 0 | 0 | 0 | 1011.624 | 2025 | 255.887 | 125.6 | 79.377 | 28.67 | 22.09 | 0 | 0 | 500 | 0 | 0 | 0 | 1011.624 | Demand Response | 216.68
| 2026 | 0 | 237 | 36.4 | 500 | 0 | 0 | 0 | 0 | 0 | 0 | 0 | 0 | 0 | 0 | 0 | 0 | 125 | 0 | 0 | 0 | 0 | 19.39 | 0 | 0 | 0 | 0 | 0 | 0 | 30 | 6 | 55.68 | 206.9418 | 111.6273 | 79.377 | 25.6 | Suite 6 CEIP Preferred Portfolio | 2026 | 318.5692 | 150.6 | 109.377 | 55.68 | 25.39 | 0 | 0 | 500 | 0 | 0 | 273.4 | 1433.0162 | 2026 | [12 empty] | DSP Non-Wire Alternatives | 117.77
| 2027 | 0 | 237 | 36.4 | 500 | 0 | 0 | 0 | 0 | 400 | 0 | 0 | 100 | 0 | 0 | 0 | 0 | 150 | 0 | 0 | 0 | 0 | 24.79 | 0 | 0 | 0 | 0 | 0 | 0 | 60 | 6 | 89.34 | 255.3607 | 129.1242 | 79.377 | 25.6 | Suite 6 CEIP Preferred Portfolio | 2027 | 384.4849 | 175.6 | 139.377 | 89.34 | 30.79 | 0 | 100 | 900 | 0 | 0 | 273.4 | 2092.9919 | 2027 | [12 empty] | Biomass | 90
| 2028 | 0 | 237 | 36.4 | 500 | 200 | 0 | 0 | 0 | 400 | 0 | 0 | 99.95 | 0 | 0 | 0 | 0 | 175 | 0 | 0 | 0 | 0 | 27.79 | 0 | 0 | 0 | 0 | 0 | 0 | 90 | 9 | 129.99 | 306.2398 | 159.9493 | 79.377 | 25.6 | Suite 6 CEIP Preferred Portfolio | 2028 | 466.1891 | 200.6 | 169.377 | 129.99 | 36.79 | 0 | 99.95 | 1100 | 0 | 0 | 273.4 | 2476.2961 | 2028 | [12 empty] | Solar | 596
| 2029 | 0 | 237 | 36.4 | 500 | 200 | 200 | 0 | 0 | 400 | 0 | 0 | 99.9 | 0 | 0 | 0 | 0 | 200 | 0 | 0 | 0 | 0 | 30.49 | 0 | 0 | 0 | 0 | 0 | 0 | 120 | 11 | 156.62 | 357.79 | 183.1861 | 79.377 | 25.6 | Suite 6 CEIP Preferred Portfolio | 2029 | 540.9761 | 225.6 | 199.377 | 156.62 | 41.49 | 0 | 99.9 | 1300 | 0 | 0 | 273.4 | 2837.3631 | 2029 | [12 empty] | Wind | 3250
| 2030 | 0 | 237 | 36.4 | 700 | 200 | 200 | 0 | 0 | 400 | 0 | 0 | 199.85 |  | 0 | 0 | 0 | 225 | 0 | 0 | 0 | 0 | 34.69 | 0 | 0 | 0 | 0 | 0 | 0 | 150 | 11 | 182.45 | 412.5787 | 203.1685 | 79.377 | 25.6 | Suite 6 CEIP Preferred Portfolio | 2030 | 615.7472 | 250.6 | 229.377 | 182.45 | 45.69 | 0 | 199.85 | 1500 | 0 | 0 | 273.4 | 3297.1142 | 2030 | 359.8602 | 125 | 150 | 153.78 | 23.6 | 0 | 199.85 | 1000 | 0 | 0 | 273.4 | 2285.4902 | Renewable + Storage Hybrid | 500
| 2031 | 0 | 237 | 36.4 | 700 | 200 | 200 | 0 | 0 | 400 | 0 | 0 | 299.75 | 0 | 0 | 0 | 0 | 250 | 0 | 0 | 0 | 0 | 38.06 | 0 | 0 | 0 | 0 | 0 | 0 | 180 | 12.07 | 195.28 | 469.3926 | 226.9626 | 79.377 | 25.6 | Suite 6 CEIP Preferred Portfolio | 2031 | 696.3552 | 275.6 | 259.377 | 195.28 | 50.13 | 0 | 299.75 | 1500 | 0 | 0 | 273.4 | 3549.8922 | 2031 | [12 empty] | Pump Hydro Storage | 0
| 2032 | 0 | 237 | 36.4 | 800 | 200 | 200 | 0 | 0 | 400 | 0 | 0 | 299.6 | 0 | 0 | 0 | 0 | 250 | 0 | 0 | 0 | 0 | 41.63 | 125 | 0 | 0 | 0 | 0 | 0 | 210 | 13.2 | 197.82 | 496.9676 | 259.0409 | 79.377 | 25.6 | Suite 6 CEIP Preferred Portfolio | 2032 | 756.0085 | 275.6 | 289.377 | 197.82 | 54.83 | 0 | 299.6 | 1600 | 125 | 0 | 273.4 | 3871.6355 | 2032 | [12 empty] | Peaking Capacity | 765.6
| 2033 | 0 | 237 | 36.4 | 800 | 200 | 200 | 0 | 0 | 400 | 0 | 0 | 399.45 | 0 | 0 | 0 | 0 | 250 | 0 | 0 | 0 | 0 | 44.92 | 125 | 0 | 0 | 0 | 0 | 0 | 240 | 14.25 | 200.25 | 524.9659 | 299.9738 | 79.377 | 25.6 | Suite 6 CEIP Preferred Portfolio | 2033 | 824.9397 | 275.6 | 319.377 | 200.25 | 59.17 | 0 | 399.45 | 1600 | 125 | 0 | 273.4 | 4077.1867 | 2033
| 2034 | 0 | 474 | 36.4 | 800 | 200 | 200 | 0 | 0 | 400 | 0 | 0 | 499.25 | 0 | 0 | 0 | 0 | 250 | 0 | 0 | 0 | 0 | 48.39 | 125 | 0 | 0 | 0 | 0 | 0 | 270 | 15.34 | 202.68 | 555.7284 | 348.2911 | 79.377 | 25.6 | Suite 6 CEIP Preferred Portfolio | 2034 | 904.0195 | 275.6 | 349.377 | 202.68 | 63.73 | 0 | 499.25 | 1600 | 125 | 0 | 510.4 | 4530.0565 | 2034
| 2035 | 0 | 474 | 36.4 | 800 | 200 | 200 | 0 | 0 | 400 | 0 | 0 | 599 | 0 | 0 | 0 | 0 | 250 | 0 | 0 | 0 | 0 | 51.92 | 250 | 0 | 0 | 0 | 0 | 0 | 300 | 16.47 | 205.22 | 584.1153 | 390.7692 | 79.377 | 25.6 | Suite 6 CEIP Preferred Portfolio | 2035 | 974.8845 | 275.6 | 379.377 | 205.22 | 68.39 | 0 | 599 | 1600 | 250 | 0 | 510.4 | 4862.8715 | 2035
| 2036 | 0 | 474 | 36.4 | 1000 | 200 | 200 | 0 | 0 | 400 | 0 | 0 | 598.7 | 0 | 0 | 0 | 0 | 250 | 0 | 0 | 0 | 0 | 55.46 | 250 | 0 | 0 | 0 | 0 | 0 | 330 | 17.59 | 205.11 | 613.4696 | 409.2219 | 79.377 | 25.6 | Suite 6 CEIP Preferred Portfolio | 2036 | 1022.6915 | 275.6 | 409.377 | 205.11 | 73.05 | 0 | 598.7 | 1800 | 250 | 0 | 510.4 | 5144.9285 | 2036
| 2037 | 0 | 474 | 36.4 | 1200 | 200 | 200 | 0 | 0 | 400 | 0 | 0 | 598.4 | 0 | 0 | 0 | 0 | 250 | 0 | 0 | 0 | 0 | 58.76 | 250 | 0 | 0 | 0 | 0 | 0 | 360 | 18.63 | 203.74 | 641.8247 | 455.1324 | 79.377 | 25.6 | Suite 6 CEIP Preferred Portfolio | 2037 | 1096.9571 | 275.6 | 439.377 | 203.74 | 77.39 | 0 | 598.4 | 2000 | 250 | 0 | 510.4 | 5451.8641 | 2037
| 2038 | 0 | 474 | 36.4 | 1300 | 200 | 200 | 0 | 0 | 400 | 0 | 0 | 598.1 | 0 | 0 | 0 | 0 | 250 | 0 | 0 | 0 | 0 | 62.22 | 250 | 0 | 0 | 0 | 0 | 0 | 390 | 19.73 | 202.28 | 668.6155 | 503.622 | 79.377 | 25.6 | Suite 6 CEIP Preferred Portfolio | 2038 | 1172.2375 | 275.6 | 469.377 | 202.28 | 81.95 | 0 | 598.1 | 2100 | 250 | 0 | 510.4 | 5659.9445 | 2038
| 2039 | 0 | 474 | 54.6 | 1400 | 200 | 200 | 0 | 0 | 400 | 0 | 0 | 597.8 | 0 | 0 | 0 | 0 | 250 | 75 | 0 | 0 | 0 | 65.65 | 250 | 0 | 0 | 0 | 0 | 0 | 420 | 20.82 | 203.3 | 695.5059 | 567.045 | 79.377 | 25.6 | Suite 6 CEIP Preferred Portfolio | 2039 | 1262.5509 | 350.6 | 499.377 | 203.3 | 86.47 | 0 | 597.8 | 2200 | 250 | 0 | 528.6 | 5978.6979 | 2039
| 2040 | 0 | 474 | 54.6 | 1500 | 200 | 200 | 0 | 0 | 400 | 0 | 0 | 597.5 | 0 | 0 | 0 | 0 | 250 | 275 | 0 | 0 | 0 | 69.12 | 250 | 0 | 0 | 0 | 0 | 0 | 450 | 21.92 | 205.52 | 719.6671 | 636.1393 | 79.377 | 25.6 | Suite 6 CEIP Preferred Portfolio | 2040 | 1355.8063 | 550.6 | 529.377 | 205.52 | 91.04 | 0 | 597.5 | 2300 | 250 | 0 | 528.6 | 6408.4433 | 2040
| 2041 | 0 | 474 | 54.6 | 1500 | 200 | 200 | 0 | 0 | 400 | 0 | 100 | 597.2 | 0 | 0 | 0 | 0 | 250 | 375 | 0 | 0 | 0 | 72.77 | 250 | 0 | 0 | 15 | 0 | 0 | 480 | 23.08 | 207.87 | 740.2361 | 680.7425 | 79.377 | 25.6 | Suite 6 CEIP Preferred Portfolio | 2041 | 1420.9786 | 650.6 | 559.377 | 207.87 | 95.85 | 15 | 597.2 | 2400 | 250 | 0 | 528.6 | 6725.4756 | 2041
| 2042 | 0 | 474 | 54.6 | 1600 | 200 | 200 | 0 | 0 | 400 | 0 | 200 | 596.9 | 0 | 0 | 0 | 0 | 250 | 475 | 50 | 0 | 0 | 76.62 | 250 | 0 | 0 | 45 | 0 | 0 | 510 | 24.3 | 210.11 | 759.4595 | 730.2462 | 79.377 | 25.6 | Suite 6 CEIP Preferred Portfolio | 2042 | 1489.7057 | 800.6 | 589.377 | 210.11 | 100.92 | 45 | 596.9 | 2600 | 250 | 0 | 528.6 | 7211.2128 | 2042
| 2043 | 0 | 711 | 54.6 | 1800 | 200 | 200 | 0 | 0 | 400 | 0 | 300 | 596.6 | 0 | 0 | 0 | 0 | 250 | 475 | 50 | 0 | 0 | 80.67 | 250 | 0 | 0 | 45 | 0 | 0 | 540 | 25.58 | 212.35 | 775.0129 | 798.286 | 79.377 | 25.6 | Suite 6 CEIP Preferred Portfolio | 2043 | 1573.2989 | 800.6 | 619.377 | 212.35 | 106.25 | 45 | 596.6 | 2900 | 250 | 0 | 765.6 | 7869.0759 | 2043
| 2044 | 0 | 711 | 54.6 | 1800 | 200 | 200 | 350 | 0 | 400 | 0 | 300 | 596.3 | 0 | 0 | 0 | 0 | 250 | 475 | 50 | 25 | 0 | 84.93 | 375 | 0 | 0 | 60 | 0 | 0 | 570 | 26.93 | 214.46 | 792.0147 | 882.6814 | 79.377 | 25.6 | Suite 6 CEIP Preferred Portfolio | 2044 | 1674.6961 | 825.6 | 649.377 | 214.46 | 111.86 | 60 | 596.3 | 3250 | 375 | 0 | 765.6 | 8522.8931 | 2044
| 2045 | 0 | 711 | 54.6 | 1800 | 200 | 200 | 350 | 0 | 400 | 0 | 300 | 596 | 0 | 0 | 0 | 0 | 250 | 500 | 75 | 25 | 0 | 89.41 | 500 | 0 | 0 | 90 | 0 | 0 | 600 | 28.36 | 216.68 | 807.4535 | 976.239 | 79.377 | 25.6 | Suite 6 CEIP Preferred Portfolio | 2045 | 1783.6926 | 875.6 | 679.377 | 216.68 | 117.77 | 90 | 596 | 3250 | 500 | 0 | 765.6 | 8874.7196 | 2045 | 1167.9454 | 625 | 450 | 34.23 | 72.08 | 90 | 396.15 | 1750 | 500 | 0 | 492.2 | 5577.6054
[51 empty] | Total | 1783.6926 | 875.6 | 679.377 | 216.68 | 117.77 | 90 | 596 | 3250 | 500 | 0 | 765.6 | 8874.7196

## CEIP_Resource Additions_Annual
DO NOT ADD OR REMOVE ROWS OR COLUMNS TO THIS SHEET
| Suite 1 Least Cost | Solar | Solar | Solar | Solar | Solar | Solar | Solar | Solar | Solar | Solar | Battery | Battery | Battery | Battery | Battery | Battery | Battery | Battery | Battery | Battery | Battery | Battery | Hybrid | Hybrid
| Cummulative Builds (MW) | CommunitySolar | CommunitySolarLowIncome | Multi-FamilyCommunitySolar | 3rdPartySolar | C&IRoof-topSolarIncentive | C&IRoof-topSolarLeasing | Multi-FamilySolarPartnership | Multi-FamilySolarIncentive | ResidentialRoof-topSolarLeasingLowIncome | ResidentialRoof-topSolarLeasing | 3rdPartyCustomer-SitedDistributedBatteryPPA | P3rdPartyUtility-scaleDistributedBatteryPPA | C&IBatteryInstallIncentive | C&ISpaceLeasingforBatteries | Multi-FamilyUnitBatteryProgram | PSEMobileBatteries | PSESubstationBatteries | PSEUtility-ScaleDistributedBatteryStations | ResidentialBatteryInstallIncentive | ResidentialPSEBatteryLeasing | ResidentialPSEBatteryLeasing-LowIncome | C&IBYOBattery | PSECustomer-SitedSolar+StorageOffering_Solar | PSECustomer-SitedSolar+StorageOffering_Battery | Suite 1 Least Cost
| 2022 | 9.5 | 0 | 0 | 2.8 | 5.2 | 0 | 0 | 0 | 0 | 0 | 0 | 0 | 0 | 0 | 0 | 0 | 0 | 0 | 0 | 0 | 0 | 0.2 | 0 | 0 | Suite 1 Least Cost
| 2023 | 9.5 | 0 | 0 | 5.6 | 10.4 | 0 | 0 | 0 | 0 | 0 | 0 | 0 | 0 | 0 | 0 | 0 | 0 | 0 | 0 | 0 | 0 | 0.4 | 0 | 0 | Suite 1 Least Cost
| 2024 | 9.5 | 0 | 0 | 8.4 | 15.6 | 17.2 | 0 | 0 | 0 | 0 | 5.2 | 0 | 0 | 0 | 0 | 0 | 12 | 0 | 0 | 0 | 0 | 0.4 | 0 | 0 | Suite 1 Least Cost
| 2025 | 9.5 | 0 | 0 | 11.2 | 20.8 | 38.8 | 0 | 0 | 0 | 0 | 12.6 | 0 | 0 | 0 | 0 | 0 | 12 | 0 | 0 | 0 | 0 | 0.4 | 0 | 0 | Suite 1 Least Cost
| 2026 | 9.5 | 0 | 0 | 11.2 | 20.8 | 38.8 | 0 | 0 | 0 | 0 | 12.6 | 0 | 0 | 0 | 0 | 0 | 12 | 0 | 0 | 0 | 0 | 0.4 | 0 | 0 | Suite 1 Least Cost
| 2027 | 9.5 | 0 | 0 | 11.2 | 20.8 | 38.8 | 0 | 0 | 0 | 0 | 12.6 | 0 | 0 | 0 | 0 | 0 | 12 | 0 | 0 | 0 | 0 | 0.4 | 0 | 0 | Suite 1 Least Cost
| 2028 | 9.5 | 0 | 0 | 11.2 | 20.8 | 38.8 | 0 | 0 | 0 | 0 | 12.6 | 0 | 0 | 0 | 0 | 0 | 12 | 0 | 0 | 0 | 0 | 0.4 | 0 | 0 | Suite 1 Least Cost
| 2029 | 9.5 | 0 | 0 | 11.2 | 20.8 | 38.8 | 0 | 0 | 0 | 0 | 12.6 | 0 | 0 | 0 | 0 | 0 | 12 | 0 | 0 | 0 | 0 | 0.4 | 0 | 0 | Suite 1 Least Cost
| 2030 | 9.5 | 0 | 0 | 11.2 | 20.8 | 38.8 | 0 | 0 | 0 | 0 | 12.6 | 0 | 0 | 0 | 0 | 0 | 12 | 0 | 0 | 0 | 0 | 0.4 | 0 | 0 | Suite 1 Least Cost
| 2031 | 9.5 | 0 | 0 | 11.2 | 20.8 | 38.8 | 0 | 0 | 0 | 0 | 12.6 | 0 | 0 | 0 | 0 | 0 | 12 | 0 | 0 | 0 | 0 | 0.4 | 0 | 0 | Suite 1 Least Cost
| 2032 | 9.5 | 0 | 0 | 11.2 | 20.8 | 38.8 | 0 | 0 | 0 | 0 | 12.6 | 0 | 0 | 0 | 0 | 0 | 12 | 0 | 0 | 0 | 0 | 0.4 | 0 | 0 | Suite 1 Least Cost
| 2033 | 9.5 | 0 | 0 | 11.2 | 20.8 | 38.8 | 0 | 0 | 0 | 0 | 12.6 | 0 | 0 | 0 | 0 | 0 | 12 | 0 | 0 | 0 | 0 | 0.4 | 0 | 0 | Suite 1 Least Cost
| 2034 | 9.5 | 0 | 0 | 11.2 | 20.8 | 38.8 | 0 | 0 | 0 | 0 | 12.6 | 0 | 0 | 0 | 0 | 0 | 12 | 0 | 0 | 0 | 0 | 0.4 | 0 | 0 | Suite 1 Least Cost
| 2035 | 9.5 | 0 | 0 | 11.2 | 20.8 | 38.8 | 0 | 0 | 0 | 0 | 12.6 | 0 | 0 | 0 | 0 | 0 | 12 | 0 | 0 | 0 | 0 | 0.4 | 0 | 0 | Suite 1 Least Cost
| 2036 | 9.5 | 0 | 0 | 11.2 | 20.8 | 38.8 | 0 | 0 | 0 | 0 | 12.6 | 0 | 0 | 0 | 0 | 0 | 12 | 0 | 0 | 0 | 0 | 0.4 | 0 | 0 | Suite 1 Least Cost
| 2037 | 9.5 | 0 | 0 | 11.2 | 20.8 | 38.8 | 0 | 0 | 0 | 0 | 12.6 | 0 | 0 | 0 | 0 | 0 | 12 | 0 | 0 | 0 | 0 | 0.4 | 0 | 0 | Suite 1 Least Cost
| 2038 | 9.5 | 0 | 0 | 11.2 | 20.8 | 38.8 | 0 | 0 | 0 | 0 | 12.6 | 0 | 0 | 0 | 0 | 0 | 12 | 0 | 0 | 0 | 0 | 0.4 | 0 | 0 | Suite 1 Least Cost
| 2039 | 9.5 | 0 | 0 | 11.2 | 20.8 | 38.8 | 0 | 0 | 0 | 0 | 12.6 | 0 | 0 | 0 | 0 | 0 | 12 | 0 | 0 | 0 | 0 | 0.4 | 0 | 0 | Suite 1 Least Cost
| 2040 | 9.5 | 0 | 0 | 11.2 | 20.8 | 38.8 | 0 | 0 | 0 | 0 | 12.6 | 0 | 0 | 0 | 0 | 0 | 12 | 0 | 0 | 0 | 0 | 0.4 | 0 | 0 | Suite 1 Least Cost
| 2041 | 9.5 | 0 | 0 | 11.2 | 20.8 | 38.8 | 0 | 0 | 0 | 0 | 12.6 | 0 | 0 | 0 | 0 | 0 | 12 | 0 | 0 | 0 | 0 | 0.4 | 0 | 0 | Suite 1 Least Cost
| 2042 | 9.5 | 0 | 0 | 11.2 | 20.8 | 38.8 | 0 | 0 | 0 | 0 | 12.6 | 0 | 0 | 0 | 0 | 0 | 12 | 0 | 0 | 0 | 0 | 0.4 | 0 | 0 | Suite 1 Least Cost
| 2043 | 9.5 | 0 | 0 | 11.2 | 20.8 | 38.8 | 0 | 0 | 0 | 0 | 12.6 | 0 | 0 | 0 | 0 | 0 | 12 | 0 | 0 | 0 | 0 | 0.4 | 0 | 0 | Suite 1 Least Cost
| 2044 | 9.5 | 0 | 0 | 11.2 | 20.8 | 38.8 | 0 | 0 | 0 | 0 | 12.6 | 0 | 0 | 0 | 0 | 0 | 12 | 0 | 0 | 0 | 0 | 0.4 | 0 | 0 | Suite 1 Least Cost
| 2045 | 9.5 | 0 | 0 | 11.2 | 20.8 | 38.8 | 0 | 0 | 0 | 0 | 12.6 | 0 | 0 | 0 | 0 | 0 | 12 | 0 | 0 | 0 | 0 | 0.4 | 0 | 0 | Suite 1 Least Cost
| Suite 2 PSE Only | Solar | Solar | Solar | Solar | Solar | Solar | Solar | Solar | Solar | Solar | Battery | Battery | Battery | Battery | Battery | Battery | Battery | Battery | Battery | Battery | Battery | Battery | Hybrid | Hybrid
| Cummulative Builds (MW) | CommunitySolar | CommunitySolarLowIncome | Multi-FamilyCommunitySolar | 3rdPartySolar | C&IRoof-topSolarIncentive | C&IRoof-topSolarLeasing | Multi-FamilySolarPartnership | Multi-FamilySolarIncentive | ResidentialRoof-topSolarLeasingLowIncome | ResidentialRoof-topSolarLeasing | 3rdPartyCustomer-SitedDistributedBatteryPPA | P3rdPartyUtility-scaleDistributedBatteryPPA | C&IBatteryInstallIncentive | C&ISpaceLeasingforBatteries | Multi-FamilyUnitBatteryProgram | PSEMobileBatteries | PSESubstationBatteries | PSEUtility-ScaleDistributedBatteryStations | ResidentialBatteryInstallIncentive | ResidentialPSEBatteryLeasing | ResidentialPSEBatteryLeasing-LowIncome | C&IBYOBattery | PSECustomer-SitedSolar+StorageOffering_Solar | PSECustomer-SitedSolar+StorageOffering_Battery | Suite 2 PSE Only
| 2022 | 5.7 | 1.425 | 0 | 2.8 | 0 | 0 | 0 | 0 | 0 | 0 | 0 | 0 | 0 | 0 | 0 | 0 | 2 | 0 | 0 | 0 | 0 | 0 | 0 | 0 | Suite 2 PSE Only
| 2023 | 10.45 | 2.85 | 0 | 5.6 | 0 | 12.8 | 0 | 0 | 0 | 0 | 0 | 0 | 0 | 0 | 0 | 0 | 7 | 0 | 0 | 0 | 0 | 0 | 0 | 0 | Suite 2 PSE Only
| 2024 | 16.15 | 4.275 | 0 | 8.4 | 0 | 30 | 0 | 0 | 0 | 0 | 0 | 0 | 0 | 0 | 0 | 0 | 13 | 0 | 0 | 0 | 0 | 0 | 0 | 0 | Suite 2 PSE Only
| 2025 | 16.15 | 4.275 | 0 | 11.2 | 0 | 51.6 | 0 | 0 | 0 | 0 | 0 | 0 | 0 | 0 | 0 | 0 | 25 | 0 | 0 | 0 | 0 | 0 | 0 | 0 | Suite 2 PSE Only
| 2026 | 16.15 | 4.275 | 0 | 11.2 | 0 | 51.6 | 0 | 0 | 0 | 0 | 0 | 0 | 0 | 0 | 0 | 0 | 25 | 0 | 0 | 0 | 0 | 0 | 0 | 0 | Suite 2 PSE Only
| 2027 | 16.15 | 4.275 | 0 | 11.2 | 0 | 51.6 | 0 | 0 | 0 | 0 | 0 | 0 | 0 | 0 | 0 | 0 | 25 | 0 | 0 | 0 | 0 | 0 | 0 | 0 | Suite 2 PSE Only
| 2028 | 16.15 | 4.275 | 0 | 11.2 | 0 | 51.6 | 0 | 0 | 0 | 0 | 0 | 0 | 0 | 0 | 0 | 0 | 25 | 0 | 0 | 0 | 0 | 0 | 0 | 0 | Suite 2 PSE Only
| 2029 | 16.15 | 4.275 | 0 | 11.2 | 0 | 51.6 | 0 | 0 | 0 | 0 | 0 | 0 | 0 | 0 | 0 | 0 | 25 | 0 | 0 | 0 | 0 | 0 | 0 | 0 | Suite 2 PSE Only
| 2030 | 16.15 | 4.275 | 0 | 11.2 | 0 | 51.6 | 0 | 0 | 0 | 0 | 0 | 0 | 0 | 0 | 0 | 0 | 25 | 0 | 0 | 0 | 0 | 0 | 0 | 0 | Suite 2 PSE Only
| 2031 | 16.15 | 4.275 | 0 | 11.2 | 0 | 51.6 | 0 | 0 | 0 | 0 | 0 | 0 | 0 | 0 | 0 | 0 | 25 | 0 | 0 | 0 | 0 | 0 | 0 | 0 | Suite 2 PSE Only
| 2032 | 16.15 | 4.275 | 0 | 11.2 | 0 | 51.6 | 0 | 0 | 0 | 0 | 0 | 0 | 0 | 0 | 0 | 0 | 25 | 0 | 0 | 0 | 0 | 0 | 0 | 0 | Suite 2 PSE Only
| 2033 | 16.15 | 4.275 | 0 | 11.2 | 0 | 51.6 | 0 | 0 | 0 | 0 | 0 | 0 | 0 | 0 | 0 | 0 | 25 | 0 | 0 | 0 | 0 | 0 | 0 | 0 | Suite 2 PSE Only
| 2034 | 16.15 | 4.275 | 0 | 11.2 | 0 | 51.6 | 0 | 0 | 0 | 0 | 0 | 0 | 0 | 0 | 0 | 0 | 25 | 0 | 0 | 0 | 0 | 0 | 0 | 0 | Suite 2 PSE Only
| 2035 | 16.15 | 4.275 | 0 | 11.2 | 0 | 51.6 | 0 | 0 | 0 | 0 | 0 | 0 | 0 | 0 | 0 | 0 | 25 | 0 | 0 | 0 | 0 | 0 | 0 | 0 | Suite 2 PSE Only
| 2036 | 16.15 | 4.275 | 0 | 11.2 | 0 | 51.6 | 0 | 0 | 0 | 0 | 0 | 0 | 0 | 0 | 0 | 0 | 25 | 0 | 0 | 0 | 0 | 0 | 0 | 0 | Suite 2 PSE Only
| 2037 | 16.15 | 4.275 | 0 | 11.2 | 0 | 51.6 | 0 | 0 | 0 | 0 | 0 | 0 | 0 | 0 | 0 | 0 | 25 | 0 | 0 | 0 | 0 | 0 | 0 | 0 | Suite 2 PSE Only
| 2038 | 16.15 | 4.275 | 0 | 11.2 | 0 | 51.6 | 0 | 0 | 0 | 0 | 0 | 0 | 0 | 0 | 0 | 0 | 25 | 0 | 0 | 0 | 0 | 0 | 0 | 0 | Suite 2 PSE Only
| 2039 | 16.15 | 4.275 | 0 | 11.2 | 0 | 51.6 | 0 | 0 | 0 | 0 | 0 | 0 | 0 | 0 | 0 | 0 | 25 | 0 | 0 | 0 | 0 | 0 | 0 | 0 | Suite 2 PSE Only
| 2040 | 16.15 | 4.275 | 0 | 11.2 | 0 | 51.6 | 0 | 0 | 0 | 0 | 0 | 0 | 0 | 0 | 0 | 0 | 25 | 0 | 0 | 0 | 0 | 0 | 0 | 0 | Suite 2 PSE Only
| 2041 | 16.15 | 4.275 | 0 | 11.2 | 0 | 51.6 | 0 | 0 | 0 | 0 | 0 | 0 | 0 | 0 | 0 | 0 | 25 | 0 | 0 | 0 | 0 | 0 | 0 | 0 | Suite 2 PSE Only
| 2042 | 16.15 | 4.275 | 0 | 11.2 | 0 | 51.6 | 0 | 0 | 0 | 0 | 0 | 0 | 0 | 0 | 0 | 0 | 25 | 0 | 0 | 0 | 0 | 0 | 0 | 0 | Suite 2 PSE Only
| 2043 | 16.15 | 4.275 | 0 | 11.2 | 0 | 51.6 | 0 | 0 | 0 | 0 | 0 | 0 | 0 | 0 | 0 | 0 | 25 | 0 | 0 | 0 | 0 | 0 | 0 | 0 | Suite 2 PSE Only
| 2044 | 16.15 | 4.275 | 0 | 11.2 | 0 | 51.6 | 0 | 0 | 0 | 0 | 0 | 0 | 0 | 0 | 0 | 0 | 25 | 0 | 0 | 0 | 0 | 0 | 0 | 0 | Suite 2 PSE Only
| 2045 | 16.15 | 4.275 | 0 | 11.2 | 0 | 51.6 | 0 | 0 | 0 | 0 | 0 | 0 | 0 | 0 | 0 | 0 | 25 | 0 | 0 | 0 | 0 | 0 | 0 | 0 | Suite 2 PSE Only
| Suite 3 Customer Only | Solar | Solar | Solar | Solar | Solar | Solar | Solar | Solar | Solar | Solar | Battery | Battery | Battery | Battery | Battery | Battery | Battery | Battery | Battery | Battery | Battery | Battery | Hybrid | Hybrid
| Cummulative Builds (MW) | CommunitySolar | CommunitySolarLowIncome | Multi-FamilyCommunitySolar | 3rdPartySolar | C&IRoof-topSolarIncentive | C&IRoof-topSolarLeasing | Multi-FamilySolarPartnership | Multi-FamilySolarIncentive | ResidentialRoof-topSolarLeasingLowIncome | ResidentialRoof-topSolarLeasing | 3rdPartyCustomer-SitedDistributedBatteryPPA | P3rdPartyUtility-scaleDistributedBatteryPPA | C&IBatteryInstallIncentive | C&ISpaceLeasingforBatteries | Multi-FamilyUnitBatteryProgram | PSEMobileBatteries | PSESubstationBatteries | PSEUtility-ScaleDistributedBatteryStations | ResidentialBatteryInstallIncentive | ResidentialPSEBatteryLeasing | ResidentialPSEBatteryLeasing-LowIncome | C&IBYOBattery | PSECustomer-SitedSolar+StorageOffering_Solar | PSECustomer-SitedSolar+StorageOffering_Battery | Suite 3 Customer Only
| 2022 | 5.7 | 1.425 | 0 | 0 | 5.2 | 0 | 0.083 | 0.415 | 0 | 0 | 0 | 0 | 0.4 | 0 | 0 | 0 | 0 | 0 | 0.3 | 0.9 | 0 | 0 | 2.8 | 2.5 | Suite 3 Customer Only
| 2023 | 10.45 | 2.85 | 0 | 0 | 10.4 | 0 | 0.166 | 0.83 | 0 | 0 | 0 | 0 | 1 | 0 | 0 | 0 | 0 | 0 | 0.6 | 1.8 | 0 | 0 | 6.3 | 5.5 | Suite 3 Customer Only
| 2024 | 16.15 | 4.275 | 0 | 0 | 15.6 | 0 | 0.249 | 1.245 | 0 | 0 | 0 | 0 | 1.8 | 0 | 0.25 | 0 | 0 | 0 | 1 | 2.8 | 0 | 0 | 10.5 | 9 | Suite 3 Customer Only
| 2025 | 16.15 | 4.275 | 0 | 0 | 20.8 | 0 | 0.332 | 1.66 | 0 | 0 | 0 | 0 | 3 | 0 | 0.5 | 0 | 0 | 0 | 1.4 | 3.8 | 0 | 0 | 15.4 | 13 | Suite 3 Customer Only
| 2026 | 16.15 | 4.275 | 0 | 0 | 20.8 | 0 | 0.332 | 1.66 | 0 | 0 | 0 | 0 | 3 | 0 | 0.5 | 0 | 0 | 0 | 1.4 | 3.8 | 0 | 0 | 15.4 | 13 | Suite 3 Customer Only
| 2027 | 16.15 | 4.275 | 0 | 0 | 20.8 | 0 | 0.332 | 1.66 | 0 | 0 | 0 | 0 | 3 | 0 | 0.5 | 0 | 0 | 0 | 1.4 | 3.8 | 0 | 0 | 15.4 | 13 | Suite 3 Customer Only
| 2028 | 16.15 | 4.275 | 0 | 0 | 20.8 | 0 | 0.332 | 1.66 | 0 | 0 | 0 | 0 | 3 | 0 | 0.5 | 0 | 0 | 0 | 1.4 | 3.8 | 0 | 0 | 15.4 | 13 | Suite 3 Customer Only
| 2029 | 16.15 | 4.275 | 0 | 0 | 20.8 | 0 | 0.332 | 1.66 | 0 | 0 | 0 | 0 | 3 | 0 | 0.5 | 0 | 0 | 0 | 1.4 | 3.8 | 0 | 0 | 15.4 | 13 | Suite 3 Customer Only
| 2030 | 16.15 | 4.275 | 0 | 0 | 20.8 | 0 | 0.332 | 1.66 | 0 | 0 | 0 | 0 | 3 | 0 | 0.5 | 0 | 0 | 0 | 1.4 | 3.8 | 0 | 0 | 15.4 | 13 | Suite 3 Customer Only
| 2031 | 16.15 | 4.275 | 0 | 0 | 20.8 | 0 | 0.332 | 1.66 | 0 | 0 | 0 | 0 | 3 | 0 | 0.5 | 0 | 0 | 0 | 1.4 | 3.8 | 0 | 0 | 15.4 | 13 | Suite 3 Customer Only
| 2032 | 16.15 | 4.275 | 0 | 0 | 20.8 | 0 | 0.332 | 1.66 | 0 | 0 | 0 | 0 | 3 | 0 | 0.5 | 0 | 0 | 0 | 1.4 | 3.8 | 0 | 0 | 15.4 | 13 | Suite 3 Customer Only
| 2033 | 16.15 | 4.275 | 0 | 0 | 20.8 | 0 | 0.332 | 1.66 | 0 | 0 | 0 | 0 | 3 | 0 | 0.5 | 0 | 0 | 0 | 1.4 | 3.8 | 0 | 0 | 15.4 | 13 | Suite 3 Customer Only
| 2034 | 16.15 | 4.275 | 0 | 0 | 20.8 | 0 | 0.332 | 1.66 | 0 | 0 | 0 | 0 | 3 | 0 | 0.5 | 0 | 0 | 0 | 1.4 | 3.8 | 0 | 0 | 15.4 | 13 | Suite 3 Customer Only
| 2035 | 16.15 | 4.275 | 0 | 0 | 20.8 | 0 | 0.332 | 1.66 | 0 | 0 | 0 | 0 | 3 | 0 | 0.5 | 0 | 0 | 0 | 1.4 | 3.8 | 0 | 0 | 15.4 | 13 | Suite 3 Customer Only
| 2036 | 16.15 | 4.275 | 0 | 0 | 20.8 | 0 | 0.332 | 1.66 | 0 | 0 | 0 | 0 | 3 | 0 | 0.5 | 0 | 0 | 0 | 1.4 | 3.8 | 0 | 0 | 15.4 | 13 | Suite 3 Customer Only
| 2037 | 16.15 | 4.275 | 0 | 0 | 20.8 | 0 | 0.332 | 1.66 | 0 | 0 | 0 | 0 | 3 | 0 | 0.5 | 0 | 0 | 0 | 1.4 | 3.8 | 0 | 0 | 15.4 | 13 | Suite 3 Customer Only
| 2038 | 16.15 | 4.275 | 0 | 0 | 20.8 | 0 | 0.332 | 1.66 | 0 | 0 | 0 | 0 | 3 | 0 | 0.5 | 0 | 0 | 0 | 1.4 | 3.8 | 0 | 0 | 15.4 | 13 | Suite 3 Customer Only
| 2039 | 16.15 | 4.275 | 0 | 0 | 20.8 | 0 | 0.332 | 1.66 | 0 | 0 | 0 | 0 | 3 | 0 | 0.5 | 0 | 0 | 0 | 1.4 | 3.8 | 0 | 0 | 15.4 | 13 | Suite 3 Customer Only
| 2040 | 16.15 | 4.275 | 0 | 0 | 20.8 | 0 | 0.332 | 1.66 | 0 | 0 | 0 | 0 | 3 | 0 | 0.5 | 0 | 0 | 0 | 1.4 | 3.8 | 0 | 0 | 15.4 | 13 | Suite 3 Customer Only
| 2041 | 16.15 | 4.275 | 0 | 0 | 20.8 | 0 | 0.332 | 1.66 | 0 | 0 | 0 | 0 | 3 | 0 | 0.5 | 0 | 0 | 0 | 1.4 | 3.8 | 0 | 0 | 15.4 | 13 | Suite 3 Customer Only
| 2042 | 16.15 | 4.275 | 0 | 0 | 20.8 | 0 | 0.332 | 1.66 | 0 | 0 | 0 | 0 | 3 | 0 | 0.5 | 0 | 0 | 0 | 1.4 | 3.8 | 0 | 0 | 15.4 | 13 | Suite 3 Customer Only
| 2043 | 16.15 | 4.275 | 0 | 0 | 20.8 | 0 | 0.332 | 1.66 | 0 | 0 | 0 | 0 | 3 | 0 | 0.5 | 0 | 0 | 0 | 1.4 | 3.8 | 0 | 0 | 15.4 | 13 | Suite 3 Customer Only
| 2044 | 16.15 | 4.275 | 0 | 0 | 20.8 | 0 | 0.332 | 1.66 | 0 | 0 | 0 | 0 | 3 | 0 | 0.5 | 0 | 0 | 0 | 1.4 | 3.8 | 0 | 0 | 15.4 | 13 | Suite 3 Customer Only
| 2045 | 16.15 | 4.275 | 0 | 0 | 20.8 | 0 | 0.332 | 1.66 | 0 | 0 | 0 | 0 | 3 | 0 | 0.5 | 0 | 0 | 0 | 1.4 | 3.8 | 0 | 0 | 15.4 | 13 | Suite 3 Customer Only
| Suite 4 Pre-CBI | Solar | Solar | Solar | Solar | Solar | Solar | Solar | Solar | Solar | Solar | Battery | Battery | Battery | Battery | Battery | Battery | Battery | Battery | Battery | Battery | Battery | Battery | Hybrid | Hybrid
| Cummulative Builds (MW) | CommunitySolar | CommunitySolarLowIncome | Multi-FamilyCommunitySolar | 3rdPartySolar | C&IRoof-topSolarIncentive | C&IRoof-topSolarLeasing | Multi-FamilySolarPartnership | Multi-FamilySolarIncentive | ResidentialRoof-topSolarLeasingLowIncome | ResidentialRoof-topSolarLeasing | 3rdPartyCustomer-SitedDistributedBatteryPPA | P3rdPartyUtility-scaleDistributedBatteryPPA | C&IBatteryInstallIncentive | C&ISpaceLeasingforBatteries | Multi-FamilyUnitBatteryProgram | PSEMobileBatteries | PSESubstationBatteries | PSEUtility-ScaleDistributedBatteryStations | ResidentialBatteryInstallIncentive | ResidentialPSEBatteryLeasing | ResidentialPSEBatteryLeasing-LowIncome | C&IBYOBattery | PSECustomer-SitedSolar+StorageOffering_Solar | PSECustomer-SitedSolar+StorageOffering_Battery | Suite 4 Pre-CBI
| 2022 | 5.7 | 1.425 | 0 | 0 | 0 | 0 | 0.083 | 0 | 0.09 | 0.648 | 0 | 0 | 0.4 | 0 | 0 | 0 | 0 | 0 | 0 | 0.9 | 0.1 | 0 | 0 | 0 | Suite 4 Pre-CBI
| 2023 | 10.45 | 2.85 | 0 | 0 | 0 | 12.8 | 0.166 | 0 | 0.225 | 1.62 | 0 | 0 | 1 | 0 | 0 | 0 | 0 | 0 | 0 | 1.8 | 0.2 | 0 | 0 | 0 | Suite 4 Pre-CBI
| 2024 | 16.15 | 4.275 | 0 | 0 | 0 | 30 | 0.249 | 0 | 0.405 | 2.916 | 0 | 0 | 1.8 | 0 | 0.25 | 0 | 0 | 0 | 0 | 2.8 | 0.3 | 0 | 0 | 0 | Suite 4 Pre-CBI
| 2025 | 16.15 | 4.275 | 0 | 0 | 0 | 51.6 | 0.332 | 0 | 0.675 | 4.86 | 0 | 0 | 3 | 0 | 0.5 | 0 | 0 | 0 | 0 | 3.8 | 0.4 | 0 | 0 | 0 | Suite 4 Pre-CBI
| 2026 | 16.15 | 4.275 | 0 | 0 | 0 | 51.6 | 0.332 | 0 | 0.675 | 4.86 | 0 | 0 | 3 | 0 | 0.5 | 0 | 0 | 0 | 0 | 3.8 | 0.4 | 0 | 0 | 0 | Suite 4 Pre-CBI
| 2027 | 16.15 | 4.275 | 0 | 0 | 0 | 51.6 | 0.332 | 0 | 0.675 | 4.86 | 0 | 0 | 3 | 0 | 0.5 | 0 | 0 | 0 | 0 | 3.8 | 0.4 | 0 | 0 | 0 | Suite 4 Pre-CBI
| 2028 | 16.15 | 4.275 | 0 | 0 | 0 | 51.6 | 0.332 | 0 | 0.675 | 4.86 | 0 | 0 | 3 | 0 | 0.5 | 0 | 0 | 0 | 0 | 3.8 | 0.4 | 0 | 0 | 0 | Suite 4 Pre-CBI
| 2029 | 16.15 | 4.275 | 0 | 0 | 0 | 51.6 | 0.332 | 0 | 0.675 | 4.86 | 0 | 0 | 3 | 0 | 0.5 | 0 | 0 | 0 | 0 | 3.8 | 0.4 | 0 | 0 | 0 | Suite 4 Pre-CBI
| 2030 | 16.15 | 4.275 | 0 | 0 | 0 | 51.6 | 0.332 | 0 | 0.675 | 4.86 | 0 | 0 | 3 | 0 | 0.5 | 0 | 0 | 0 | 0 | 3.8 | 0.4 | 0 | 0 | 0 | Suite 4 Pre-CBI
| 2031 | 16.15 | 4.275 | 0 | 0 | 0 | 51.6 | 0.332 | 0 | 0.675 | 4.86 | 0 | 0 | 3 | 0 | 0.5 | 0 | 0 | 0 | 0 | 3.8 | 0.4 | 0 | 0 | 0 | Suite 4 Pre-CBI
| 2032 | 16.15 | 4.275 | 0 | 0 | 0 | 51.6 | 0.332 | 0 | 0.675 | 4.86 | 0 | 0 | 3 | 0 | 0.5 | 0 | 0 | 0 | 0 | 3.8 | 0.4 | 0 | 0 | 0 | Suite 4 Pre-CBI
| 2033 | 16.15 | 4.275 | 0 | 0 | 0 | 51.6 | 0.332 | 0 | 0.675 | 4.86 | 0 | 0 | 3 | 0 | 0.5 | 0 | 0 | 0 | 0 | 3.8 | 0.4 | 0 | 0 | 0 | Suite 4 Pre-CBI
| 2034 | 16.15 | 4.275 | 0 | 0 | 0 | 51.6 | 0.332 | 0 | 0.675 | 4.86 | 0 | 0 | 3 | 0 | 0.5 | 0 | 0 | 0 | 0 | 3.8 | 0.4 | 0 | 0 | 0 | Suite 4 Pre-CBI
| 2035 | 16.15 | 4.275 | 0 | 0 | 0 | 51.6 | 0.332 | 0 | 0.675 | 4.86 | 0 | 0 | 3 | 0 | 0.5 | 0 | 0 | 0 | 0 | 3.8 | 0.4 | 0 | 0 | 0 | Suite 4 Pre-CBI
| 2036 | 16.15 | 4.275 | 0 | 0 | 0 | 51.6 | 0.332 | 0 | 0.675 | 4.86 | 0 | 0 | 3 | 0 | 0.5 | 0 | 0 | 0 | 0 | 3.8 | 0.4 | 0 | 0 | 0 | Suite 4 Pre-CBI
| 2037 | 16.15 | 4.275 | 0 | 0 | 0 | 51.6 | 0.332 | 0 | 0.675 | 4.86 | 0 | 0 | 3 | 0 | 0.5 | 0 | 0 | 0 | 0 | 3.8 | 0.4 | 0 | 0 | 0 | Suite 4 Pre-CBI
| 2038 | 16.15 | 4.275 | 0 | 0 | 0 | 51.6 | 0.332 | 0 | 0.675 | 4.86 | 0 | 0 | 3 | 0 | 0.5 | 0 | 0 | 0 | 0 | 3.8 | 0.4 | 0 | 0 | 0 | Suite 4 Pre-CBI
| 2039 | 16.15 | 4.275 | 0 | 0 | 0 | 51.6 | 0.332 | 0 | 0.675 | 4.86 | 0 | 0 | 3 | 0 | 0.5 | 0 | 0 | 0 | 0 | 3.8 | 0.4 | 0 | 0 | 0 | Suite 4 Pre-CBI
| 2040 | 16.15 | 4.275 | 0 | 0 | 0 | 51.6 | 0.332 | 0 | 0.675 | 4.86 | 0 | 0 | 3 | 0 | 0.5 | 0 | 0 | 0 | 0 | 3.8 | 0.4 | 0 | 0 | 0 | Suite 4 Pre-CBI
| 2041 | 16.15 | 4.275 | 0 | 0 | 0 | 51.6 | 0.332 | 0 | 0.675 | 4.86 | 0 | 0 | 3 | 0 | 0.5 | 0 | 0 | 0 | 0 | 3.8 | 0.4 | 0 | 0 | 0 | Suite 4 Pre-CBI
| 2042 | 16.15 | 4.275 | 0 | 0 | 0 | 51.6 | 0.332 | 0 | 0.675 | 4.86 | 0 | 0 | 3 | 0 | 0.5 | 0 | 0 | 0 | 0 | 3.8 | 0.4 | 0 | 0 | 0 | Suite 4 Pre-CBI
| 2043 | 16.15 | 4.275 | 0 | 0 | 0 | 51.6 | 0.332 | 0 | 0.675 | 4.86 | 0 | 0 | 3 | 0 | 0.5 | 0 | 0 | 0 | 0 | 3.8 | 0.4 | 0 | 0 | 0 | Suite 4 Pre-CBI
| 2044 | 16.15 | 4.275 | 0 | 0 | 0 | 51.6 | 0.332 | 0 | 0.675 | 4.86 | 0 | 0 | 3 | 0 | 0.5 | 0 | 0 | 0 | 0 | 3.8 | 0.4 | 0 | 0 | 0 | Suite 4 Pre-CBI
| 2045 | 16.15 | 4.275 | 0 | 0 | 0 | 51.6 | 0.332 | 0 | 0.675 | 4.86 | 0 | 0 | 3 | 0 | 0.5 | 0 | 0 | 0 | 0 | 3.8 | 0.4 | 0 | 0 | 0 | Suite 4 Pre-CBI
| Suite 5 CBI | Solar | Solar | Solar | Solar | Solar | Solar | Solar | Solar | Solar | Solar | Battery | Battery | Battery | Battery | Battery | Battery | Battery | Battery | Battery | Battery | Battery | Battery | Hybrid | Hybrid
| Cummulative Builds (MW) | CommunitySolar | CommunitySolarLowIncome | Multi-FamilyCommunitySolar | 3rdPartySolar | C&IRoof-topSolarIncentive | C&IRoof-topSolarLeasing | Multi-FamilySolarPartnership | Multi-FamilySolarIncentive | ResidentialRoof-topSolarLeasingLowIncome | ResidentialRoof-topSolarLeasing | 3rdPartyCustomer-SitedDistributedBatteryPPA | P3rdPartyUtility-scaleDistributedBatteryPPA | C&IBatteryInstallIncentive | C&ISpaceLeasingforBatteries | Multi-FamilyUnitBatteryProgram | PSEMobileBatteries | PSESubstationBatteries | PSEUtility-ScaleDistributedBatteryStations | ResidentialBatteryInstallIncentive | ResidentialPSEBatteryLeasing | ResidentialPSEBatteryLeasing-LowIncome | C&IBYOBattery | PSECustomer-SitedSolar+StorageOffering_Solar | PSECustomer-SitedSolar+StorageOffering_Battery | Suite 5 CBI
| 2022 | 5.7 | 1.425 | 0 | 0 | 5.2 | 0 | 0.083 | 0 | 0.09 | 0.648 | 0 | 0 | 0 | 0 | 0.5 | 0 | 0 | 0 | 0 | 1.1 | 0.1 | 0 | 2.8 | 2.5 | Suite 5 CBI
| 2023 | 10.45 | 2.85 | 0 | 0 | 10.4 | 0 | 0.166 | 0 | 0.225 | 1.62 | 0 | 0 | 0 | 0 | 1.25 | 0 | 0 | 0 | 0 | 2.2 | 0.2 | 0 | 6.3 | 5.5 | Suite 5 CBI
| 2024 | 16.15 | 4.275 | 0 | 0 | 15.6 | 0 | 0.249 | 0 | 0.405 | 2.916 | 0 | 0 | 0 | 0.6 | 2 | 0 | 0 | 0 | 0 | 3.4 | 0.3 | 0 | 10.5 | 9 | Suite 5 CBI
| 2025 | 16.15 | 4.275 | 0 | 0 | 20.8 | 18.8 | 0.332 | 0 | 0.675 | 4.86 | 0 | 0 | 0 | 4.8 | 2.75 | 0 | 0 | 0 | 0 | 4.6 | 0.4 | 0 | 15.4 | 13 | Suite 5 CBI
| 2026 | 16.15 | 4.275 | 0 | 0 | 20.8 | 18.8 | 0.332 | 0 | 0.675 | 4.86 | 0 | 0 | 0 | 4.8 | 2.75 | 0 | 0 | 0 | 0 | 4.6 | 0.4 | 0 | 15.4 | 13 | Suite 5 CBI
| 2027 | 16.15 | 4.275 | 0 | 0 | 20.8 | 18.8 | 0.332 | 0 | 0.675 | 4.86 | 0 | 0 | 0 | 4.8 | 2.75 | 0 | 0 | 0 | 0 | 4.6 | 0.4 | 0 | 15.4 | 13 | Suite 5 CBI
| 2028 | 16.15 | 4.275 | 0 | 0 | 20.8 | 18.8 | 0.332 | 0 | 0.675 | 4.86 | 0 | 0 | 0 | 4.8 | 2.75 | 0 | 0 | 0 | 0 | 4.6 | 0.4 | 0 | 15.4 | 13 | Suite 5 CBI
| 2029 | 16.15 | 4.275 | 0 | 0 | 20.8 | 18.8 | 0.332 | 0 | 0.675 | 4.86 | 0 | 0 | 0 | 4.8 | 2.75 | 0 | 0 | 0 | 0 | 4.6 | 0.4 | 0 | 15.4 | 13 | Suite 5 CBI
| 2030 | 16.15 | 4.275 | 0 | 0 | 20.8 | 18.8 | 0.332 | 0 | 0.675 | 4.86 | 0 | 0 | 0 | 4.8 | 2.75 | 0 | 0 | 0 | 0 | 4.6 | 0.4 | 0 | 15.4 | 13 | Suite 5 CBI
| 2031 | 16.15 | 4.275 | 0 | 0 | 20.8 | 18.8 | 0.332 | 0 | 0.675 | 4.86 | 0 | 0 | 0 | 4.8 | 2.75 | 0 | 0 | 0 | 0 | 4.6 | 0.4 | 0 | 15.4 | 13 | Suite 5 CBI
| 2032 | 16.15 | 4.275 | 0 | 0 | 20.8 | 18.8 | 0.332 | 0 | 0.675 | 4.86 | 0 | 0 | 0 | 4.8 | 2.75 | 0 | 0 | 0 | 0 | 4.6 | 0.4 | 0 | 15.4 | 13 | Suite 5 CBI
| 2033 | 16.15 | 4.275 | 0 | 0 | 20.8 | 18.8 | 0.332 | 0 | 0.675 | 4.86 | 0 | 0 | 0 | 4.8 | 2.75 | 0 | 0 | 0 | 0 | 4.6 | 0.4 | 0 | 15.4 | 13 | Suite 5 CBI
| 2034 | 16.15 | 4.275 | 0 | 0 | 20.8 | 18.8 | 0.332 | 0 | 0.675 | 4.86 | 0 | 0 | 0 | 4.8 | 2.75 | 0 | 0 | 0 | 0 | 4.6 | 0.4 | 0 | 15.4 | 13 | Suite 5 CBI
| 2035 | 16.15 | 4.275 | 0 | 0 | 20.8 | 18.8 | 0.332 | 0 | 0.675 | 4.86 | 0 | 0 | 0 | 4.8 | 2.75 | 0 | 0 | 0 | 0 | 4.6 | 0.4 | 0 | 15.4 | 13 | Suite 5 CBI
| 2036 | 16.15 | 4.275 | 0 | 0 | 20.8 | 18.8 | 0.332 | 0 | 0.675 | 4.86 | 0 | 0 | 0 | 4.8 | 2.75 | 0 | 0 | 0 | 0 | 4.6 | 0.4 | 0 | 15.4 | 13 | Suite 5 CBI
| 2037 | 16.15 | 4.275 | 0 | 0 | 20.8 | 18.8 | 0.332 | 0 | 0.675 | 4.86 | 0 | 0 | 0 | 4.8 | 2.75 | 0 | 0 | 0 | 0 | 4.6 | 0.4 | 0 | 15.4 | 13 | Suite 5 CBI
| 2038 | 16.15 | 4.275 | 0 | 0 | 20.8 | 18.8 | 0.332 | 0 | 0.675 | 4.86 | 0 | 0 | 0 | 4.8 | 2.75 | 0 | 0 | 0 | 0 | 4.6 | 0.4 | 0 | 15.4 | 13 | Suite 5 CBI
| 2039 | 16.15 | 4.275 | 0 | 0 | 20.8 | 18.8 | 0.332 | 0 | 0.675 | 4.86 | 0 | 0 | 0 | 4.8 | 2.75 | 0 | 0 | 0 | 0 | 4.6 | 0.4 | 0 | 15.4 | 13 | Suite 5 CBI
| 2040 | 16.15 | 4.275 | 0 | 0 | 20.8 | 18.8 | 0.332 | 0 | 0.675 | 4.86 | 0 | 0 | 0 | 4.8 | 2.75 | 0 | 0 | 0 | 0 | 4.6 | 0.4 | 0 | 15.4 | 13 | Suite 5 CBI
| 2041 | 16.15 | 4.275 | 0 | 0 | 20.8 | 18.8 | 0.332 | 0 | 0.675 | 4.86 | 0 | 0 | 0 | 4.8 | 2.75 | 0 | 0 | 0 | 0 | 4.6 | 0.4 | 0 | 15.4 | 13 | Suite 5 CBI
| 2042 | 16.15 | 4.275 | 0 | 0 | 20.8 | 18.8 | 0.332 | 0 | 0.675 | 4.86 | 0 | 0 | 0 | 4.8 | 2.75 | 0 | 0 | 0 | 0 | 4.6 | 0.4 | 0 | 15.4 | 13 | Suite 5 CBI
| 2043 | 16.15 | 4.275 | 0 | 0 | 20.8 | 18.8 | 0.332 | 0 | 0.675 | 4.86 | 0 | 0 | 0 | 4.8 | 2.75 | 0 | 0 | 0 | 0 | 4.6 | 0.4 | 0 | 15.4 | 13 | Suite 5 CBI
| 2044 | 16.15 | 4.275 | 0 | 0 | 20.8 | 18.8 | 0.332 | 0 | 0.675 | 4.86 | 0 | 0 | 0 | 4.8 | 2.75 | 0 | 0 | 0 | 0 | 4.6 | 0.4 | 0 | 15.4 | 13 | Suite 5 CBI
| 2045 | 16.15 | 4.275 | 0 | 0 | 20.8 | 18.8 | 0.332 | 0 | 0.675 | 4.86 | 0 | 0 | 0 | 4.8 | 2.75 | 0 | 0 | 0 | 0 | 4.6 | 0.4 | 0 | 15.4 | 13 | Suite 5 CBI
| Suite 6 CEIP Preferred Portfolio | Solar | Solar | Solar | Solar | Solar | Solar | Solar | Solar | Solar | Solar | Battery | Battery | Battery | Battery | Battery | Battery | Battery | Battery | Battery | Battery | Battery | Battery | Hybrid | Hybrid
| Cummulative Builds (MW) | CommunitySolar | CommunitySolarLowIncome | Multi-FamilyCommunitySolar | 3rdPartySolar | C&IRoof-topSolarIncentive | C&IRoof-topSolarLeasing | Multi-FamilySolarPartnership | Multi-FamilySolarIncentive | ResidentialRoof-topSolarLeasingLowIncome | ResidentialRoof-topSolarLeasing | 3rdPartyCustomer-SitedDistributedBatteryPPA | P3rdPartyUtility-scaleDistributedBatteryPPA | C&IBatteryInstallIncentive | C&ISpaceLeasingforBatteries | Multi-FamilyUnitBatteryProgram | PSEMobileBatteries | PSESubstationBatteries | PSEUtility-ScaleDistributedBatteryStations | ResidentialBatteryInstallIncentive | ResidentialPSEBatteryLeasing | ResidentialPSEBatteryLeasing-LowIncome | C&IBYOBattery | PSECustomer-SitedSolar+StorageOffering_Solar | PSECustomer-SitedSolar+StorageOffering_Battery | Suite 6 CEIP Preferred Portfolio
| 2022 | 5.7 | 1.425 | 0 | 0 | 0 | 0 | 0 | 0 | 0 | 0 | 0 | 0 | 0 | 0 | 0 | 0 | 0 | 0 | 0 | 0 | 0 | 0 | 0 | 0 | Suite 6 CEIP Preferred Portfolio
| 2023 | 10.45 | 2.85 | 0 | 3.7 | 6.8 | 0 | 0.083 | 0.581 | 0.18 | 1.296 | 0 | 0 | 0 | 0 | 0 | 0 | 0 | 0 | 0 | 1.2 | 0.1 | 0 | 4.2 | 3.5 | Suite 6 CEIP Preferred Portfolio
| 2024 | 16.15 | 4.275 | 0 | 7.4 | 13.6 | 0 | 0.166 | 1.162 | 0.405 | 2.916 | 0 | 0 | 0 | 1.8 | 0 | 0 | 0 | 0 | 0 | 2.5 | 0.2 | 0 | 9.1 | 7.5 | Suite 6 CEIP Preferred Portfolio
| 2025 | 16.15 | 4.275 | 5.225 | 11.1 | 20.4 | 0 | 0.249 | 1.743 | 0.675 | 4.86 | 0 | 0 | 0 | 9 | 0 | 0 | 0 | 0 | 0 | 3.8 | 0.3 | 0 | 14.7 | 12.5 | Suite 6 CEIP Preferred Portfolio
| 2026 | 16.15 | 4.275 | 5.225 | 11.1 | 20.4 | 0 | 0.249 | 1.743 | 0.675 | 4.86 | 0 | 0 | 0 | 9 | 0 | 0 | 0 | 0 | 0 | 3.8 | 0.3 | 0 | 14.7 | 12.5 | Suite 6 CEIP Preferred Portfolio
| 2027 | 16.15 | 4.275 | 5.225 | 11.1 | 20.4 | 0 | 0.249 | 1.743 | 0.675 | 4.86 | 0 | 0 | 0 | 9 | 0 | 0 | 0 | 0 | 0 | 3.8 | 0.3 | 0 | 14.7 | 12.5 | Suite 6 CEIP Preferred Portfolio
| 2028 | 16.15 | 4.275 | 5.225 | 11.1 | 20.4 | 0 | 0.249 | 1.743 | 0.675 | 4.86 | 0 | 0 | 0 | 9 | 0 | 0 | 0 | 0 | 0 | 3.8 | 0.3 | 0 | 14.7 | 12.5 | Suite 6 CEIP Preferred Portfolio
| 2029 | 16.15 | 4.275 | 5.225 | 11.1 | 20.4 | 0 | 0.249 | 1.743 | 0.675 | 4.86 | 0 | 0 | 0 | 9 | 0 | 0 | 0 | 0 | 0 | 3.8 | 0.3 | 0 | 14.7 | 12.5 | Suite 6 CEIP Preferred Portfolio
| 2030 | 16.15 | 4.275 | 5.225 | 11.1 | 20.4 | 0 | 0.249 | 1.743 | 0.675 | 4.86 | 0 | 0 | 0 | 9 | 0 | 0 | 0 | 0 | 0 | 3.8 | 0.3 | 0 | 14.7 | 12.5 | Suite 6 CEIP Preferred Portfolio
| 2031 | 16.15 | 4.275 | 5.225 | 11.1 | 20.4 | 0 | 0.249 | 1.743 | 0.675 | 4.86 | 0 | 0 | 0 | 9 | 0 | 0 | 0 | 0 | 0 | 3.8 | 0.3 | 0 | 14.7 | 12.5 | Suite 6 CEIP Preferred Portfolio
| 2032 | 16.15 | 4.275 | 5.225 | 11.1 | 20.4 | 0 | 0.249 | 1.743 | 0.675 | 4.86 | 0 | 0 | 0 | 9 | 0 | 0 | 0 | 0 | 0 | 3.8 | 0.3 | 0 | 14.7 | 12.5 | Suite 6 CEIP Preferred Portfolio
| 2033 | 16.15 | 4.275 | 5.225 | 11.1 | 20.4 | 0 | 0.249 | 1.743 | 0.675 | 4.86 | 0 | 0 | 0 | 9 | 0 | 0 | 0 | 0 | 0 | 3.8 | 0.3 | 0 | 14.7 | 12.5 | Suite 6 CEIP Preferred Portfolio
| 2034 | 16.15 | 4.275 | 5.225 | 11.1 | 20.4 | 0 | 0.249 | 1.743 | 0.675 | 4.86 | 0 | 0 | 0 | 9 | 0 | 0 | 0 | 0 | 0 | 3.8 | 0.3 | 0 | 14.7 | 12.5 | Suite 6 CEIP Preferred Portfolio
| 2035 | 16.15 | 4.275 | 5.225 | 11.1 | 20.4 | 0 | 0.249 | 1.743 | 0.675 | 4.86 | 0 | 0 | 0 | 9 | 0 | 0 | 0 | 0 | 0 | 3.8 | 0.3 | 0 | 14.7 | 12.5 | Suite 6 CEIP Preferred Portfolio
| 2036 | 16.15 | 4.275 | 5.225 | 11.1 | 20.4 | 0 | 0.249 | 1.743 | 0.675 | 4.86 | 0 | 0 | 0 | 9 | 0 | 0 | 0 | 0 | 0 | 3.8 | 0.3 | 0 | 14.7 | 12.5 | Suite 6 CEIP Preferred Portfolio
| 2037 | 16.15 | 4.275 | 5.225 | 11.1 | 20.4 | 0 | 0.249 | 1.743 | 0.675 | 4.86 | 0 | 0 | 0 | 9 | 0 | 0 | 0 | 0 | 0 | 3.8 | 0.3 | 0 | 14.7 | 12.5 | Suite 6 CEIP Preferred Portfolio
| 2038 | 16.15 | 4.275 | 5.225 | 11.1 | 20.4 | 0 | 0.249 | 1.743 | 0.675 | 4.86 | 0 | 0 | 0 | 9 | 0 | 0 | 0 | 0 | 0 | 3.8 | 0.3 | 0 | 14.7 | 12.5 | Suite 6 CEIP Preferred Portfolio
| 2039 | 16.15 | 4.275 | 5.225 | 11.1 | 20.4 | 0 | 0.249 | 1.743 | 0.675 | 4.86 | 0 | 0 | 0 | 9 | 0 | 0 | 0 | 0 | 0 | 3.8 | 0.3 | 0 | 14.7 | 12.5 | Suite 6 CEIP Preferred Portfolio
| 2040 | 16.15 | 4.275 | 5.225 | 11.1 | 20.4 | 0 | 0.249 | 1.743 | 0.675 | 4.86 | 0 | 0 | 0 | 9 | 0 | 0 | 0 | 0 | 0 | 3.8 | 0.3 | 0 | 14.7 | 12.5 | Suite 6 CEIP Preferred Portfolio
| 2041 | 16.15 | 4.275 | 5.225 | 11.1 | 20.4 | 0 | 0.249 | 1.743 | 0.675 | 4.86 | 0 | 0 | 0 | 9 | 0 | 0 | 0 | 0 | 0 | 3.8 | 0.3 | 0 | 14.7 | 12.5 | Suite 6 CEIP Preferred Portfolio
| 2042 | 16.15 | 4.275 | 5.225 | 11.1 | 20.4 | 0 | 0.249 | 1.743 | 0.675 | 4.86 | 0 | 0 | 0 | 9 | 0 | 0 | 0 | 0 | 0 | 3.8 | 0.3 | 0 | 14.7 | 12.5 | Suite 6 CEIP Preferred Portfolio
| 2043 | 16.15 | 4.275 | 5.225 | 11.1 | 20.4 | 0 | 0.249 | 1.743 | 0.675 | 4.86 | 0 | 0 | 0 | 9 | 0 | 0 | 0 | 0 | 0 | 3.8 | 0.3 | 0 | 14.7 | 12.5 | Suite 6 CEIP Preferred Portfolio
| 2044 | 16.15 | 4.275 | 5.225 | 11.1 | 20.4 | 0 | 0.249 | 1.743 | 0.675 | 4.86 | 0 | 0 | 0 | 9 | 0 | 0 | 0 | 0 | 0 | 3.8 | 0.3 | 0 | 14.7 | 12.5 | Suite 6 CEIP Preferred Portfolio
| 2045 | 16.15 | 4.275 | 5.225 | 11.1 | 20.4 | 0 | 0.249 | 1.743 | 0.675 | 4.86 | 0 | 0 | 0 | 9 | 0 | 0 | 0 | 0 | 0 | 3.8 | 0.3 | 0 | 14.7 | 12.5 | Suite 6 CEIP Preferred Portfolio

## _Emissions_
All Values in Millions of Short Tons
DO NOT ADD OR REMOVE ROWS OR COLUMNS FROM THIS SHEET
Suite 1 Least Cost
Emissions Summary for Chart | 2021 | 2022 | 2023 | 2024 | 2025 | 2026 | 2027 | 2028 | 2029 | 2030 | 2031 | 2032 | 2033 | 2034 | 2035 | 2036 | 2037 | 2038 | 2039 | 2040 | 2041 | 2042 | 2043 | 2044 | 2045 | 2046 | 2047
Existing Contract | 1.7537 | 1.8077 | 1.8006 | 1.7935 | 1.4916 | 0.1339 | 0.013972 | 0.014266 | 0.012476 | 0.010413 | 0.010575 | 0.011375 | 0.010305 | 0.010033 | 0.010769 | 0.011565 | 0.010406 | 0.0008685 | 0.0013417 | 0.0021598 | 0.0013749 | 0.001876 | 0.0013848 | 0.0031814 | 0.0021174 | 0.0032499 | 0.0026719
Existing Coal | 2.2331 | 2.205 | 2.18 | 2.1948 | 2.226 | 0 | 0 | 0 | 0 | 0 | 0 | 0 | 0 | 0 | 0 | 0 | 0 | 0 | 0 | 0 | 0 | 0 | 0 | 0 | 0 | 0 | 0
Existing Gas | 2.5619 | 2.7183 | 2.7184 | 2.5942 | 2.5849 | 2.1113 | 2.3116 | 2.0424 | 1.7937 | 1.6422 | 1.5189 | 1.4169 | 1.3409 | 1.3275 | 1.2624 | 1.2649 | 1.218 | 1.2338 | 1.0857 | 1.0071 | 0.82865 | 0.80543 | 0.69369 | 0.5887 | 0.52877 | 0.58471 | 0.49975
Market Purchases | 1.9668 | 1.5654 | 1.0661 | 0.76137 | 0.89442 | 2.5944 | 2.0681 | 1.9398 | 1.7814 | 1.5838 | 1.5354 | 1.5697 | 1.5509 | 1.4641 | 1.4238 | 1.3703 | 1.3435 | 1.3617 | 1.4085 | 1.416 | 1.4514 | 1.4138 | 1.4012 | 1.3739 | 1.3686 | 1.4724 | 1.504
New Peaking Capacity | 0 | 0 | 0 | 0 | 0 | 0 | 0 | 0 | 0 | 0 | 0 | 0 | 0 | 0 | 0 | 0 | 0.00067616 | 0.0008452 | 0.0011239 | 0.0024607 | 0.0061842 | 0.0039399 | 0.0062839 | 0.0026132 | 0.00035182 | 0.00057666 | 0.0019504
Total GHG Emissions (Millions Tons) | 8.5154 | 8.2964 | 7.765 | 7.3438 | 7.197 | 4.8396 | 4.3936 | 3.9965 | 3.5876 | 3.2364 | 3.0649 | 2.998 | 2.9021 | 2.8016 | 2.697 | 2.6467 | 2.5726 | 2.5973 | 2.4966 | 2.4277 | 2.2876 | 2.2251 | 2.1026 | 1.9684 | 1.8998 | 2.0609 | 2.0084
Total - Market | 6.5487 | 6.731 | 6.699 | 6.5825 | 6.3026 | 2.2452 | 2.3255 | 2.0566 | 1.8061 | 1.6526 | 1.5295 | 1.4282 | 1.3512 | 1.3375 | 1.2732 | 1.2764 | 1.2291 | 1.2355 | 1.0882 | 1.0117 | 0.83621 | 0.81124 | 0.70136 | 0.5945 | 0.53124 | 0.58853 | 0.50437
Suite 2 PSE Only
Emissions Summary for Chart | 2021 | 2022 | 2023 | 2024 | 2025 | 2026 | 2027 | 2028 | 2029 | 2030 | 2031 | 2032 | 2033 | 2034 | 2035 | 2036 | 2037 | 2038 | 2039 | 2040 | 2041 | 2042 | 2043 | 2044 | 2045 | 2046 | 2047
Existing Contract | 1.7537 | 1.8077 | 1.8006 | 1.7935 | 1.4916 | 0.1339 | 0.013972 | 0.014266 | 0.012476 | 0.010413 | 0.010575 | 0.011375 | 0.010305 | 0.010033 | 0.010769 | 0.011565 | 0.010406 | 0.0009116 | 0.0013417 | 0.0021598 | 0.0013749 | 0.001876 | 0.0014279 | 0.0031814 | 0.0021174 | 0.0032499 | 0.002653
Existing Coal | 2.2331 | 2.205 | 2.18 | 2.1948 | 2.226 | 0 | 0 | 0 | 0 | 0 | 0 | 0 | 0 | 0 | 0 | 0 | 0 | 0 | 0 | 0 | 0 | 0 | 0 | 0 | 0 | 0 | 0
Existing Gas | 2.5619 | 2.7176 | 2.7249 | 2.589 | 2.5783 | 2.1128 | 2.3117 | 2.0468 | 1.7907 | 1.6464 | 1.5198 | 1.415 | 1.3375 | 1.3226 | 1.2612 | 1.2633 | 1.2096 | 1.2381 | 1.0895 | 1.0016 | 0.82808 | 0.82003 | 0.7033 | 0.59096 | 0.50878 | 0.5821 | 0.49863
Market Purchases | 1.9668 | 1.5688 | 1.0604 | 0.75781 | 0.89714 | 2.592 | 2.0669 | 1.9352 | 1.7824 | 1.5816 | 1.5331 | 1.57 | 1.5526 | 1.4631 | 1.4219 | 1.3757 | 1.3406 | 1.3549 | 1.3997 | 1.4039 | 1.4314 | 1.389 | 1.3741 | 1.3543 | 1.3568 | 1.4561 | 1.491
New Peaking Capacity | 0 | 0 | 0 | 0 | 0 | 0 | 0 | 0 | 0 | 0 | 0 | 0 | 0 | 0 | 0 | 0 | 0.00082856 | 0.0009976 | 0.00073283 | 0.0026208 | 0.0058791 | 0.0042572 | 0.00657 | 0.0025373 | 0.00031455 | 0.00090286 | 0.001967
Total GHG Emissions (Millions Tons) | 8.5154 | 8.2991 | 7.7659 | 7.3351 | 7.193 | 4.8387 | 4.3925 | 3.9962 | 3.5856 | 3.2384 | 3.0634 | 2.9964 | 2.9004 | 2.7957 | 2.6938 | 2.6505 | 2.5615 | 2.595 | 2.4913 | 2.4103 | 2.2668 | 2.2152 | 2.0854 | 1.9509 | 1.868 | 2.0424 | 1.9942
Total - Market | 6.5487 | 6.7303 | 6.7055 | 6.5773 | 6.2959 | 2.2467 | 2.3257 | 2.061 | 1.8032 | 1.6568 | 1.5304 | 1.4264 | 1.3478 | 1.3326 | 1.2719 | 1.2749 | 1.2209 | 1.24 | 1.0916 | 1.0064 | 0.83534 | 0.82617 | 0.7113 | 0.59668 | 0.51121 | 0.58625 | 0.50325
Suite 3 Customer Only
Emissions Summary for Chart | 2021 | 2022 | 2023 | 2024 | 2025 | 2026 | 2027 | 2028 | 2029 | 2030 | 2031 | 2032 | 2033 | 2034 | 2035 | 2036 | 2037 | 2038 | 2039 | 2040 | 2041 | 2042 | 2043 | 2044 | 2045 | 2046 | 2047
Existing Contract | 1.7537 | 1.8077 | 1.8006 | 1.7936 | 1.4916 | 0.1339 | 0.013972 | 0.014266 | 0.012476 | 0.010413 | 0.010575 | 0.011375 | 0.010305 | 0.010033 | 0.010769 | 0.011522 | 0.010363 | 0.0008685 | 0.0012555 | 0.0021598 | 0.0013129 | 0.0018329 | 0.0013848 | 0.0031814 | 0.0020743 | 0.0031573 | 0.0025793
Existing Coal | 2.2331 | 2.205 | 2.18 | 2.1948 | 2.226 | 0 | 0 | 0 | 0 | 0 | 0 | 0 | 0 | 0 | 0 | 0 | 0 | 0 | 0 | 0 | 0 | 0 | 0 | 0 | 0 | 0 | 0
Existing Gas | 2.5619 | 2.7314 | 2.7499 | 2.5985 | 2.5865 | 2.1098 | 2.314 | 2.0431 | 1.7951 | 1.6419 | 1.5203 | 1.4161 | 1.3382 | 1.3223 | 1.2577 | 1.2665 | 1.2198 | 1.2211 | 1.1214 | 1.0361 | 0.8388 | 0.82609 | 0.73055 | 0.59486 | 0.5237 | 0.57876 | 0.49768
Market Purchases | 1.9668 | 1.5627 | 1.0559 | 0.75876 | 0.90428 | 2.6079 | 2.0789 | 1.9503 | 1.7923 | 1.5943 | 1.5433 | 1.5801 | 1.5598 | 1.4733 | 1.4327 | 1.3834 | 1.3505 | 1.3729 | 1.4035 | 1.4073 | 1.4519 | 1.4072 | 1.3879 | 1.3743 | 1.3743 | 1.4769 | 1.5071
New Peaking Capacity | 0 | 0 | 0 | 0 | 0 | 0 | 0 | 0 | 0 | 0 | 0 | 0 | 0 | 0 | 0 | 0 | 0.00067616 | 0.0010142 | 0.00064717 | 0.0023042 | 0.0063427 | 0.0047683 | 0.0074832 | 0.0029795 | 0.00050218 | 0.0018859 | 0.001438
Total GHG Emissions (Millions Tons) | 8.5154 | 8.3067 | 7.7864 | 7.3456 | 7.2084 | 4.8515 | 4.4069 | 4.0077 | 3.5998 | 3.2466 | 3.0741 | 3.0076 | 2.9082 | 2.8056 | 2.7011 | 2.6614 | 2.5813 | 2.5959 | 2.5268 | 2.4479 | 2.2983 | 2.2398 | 2.1273 | 1.9753 | 1.9006 | 2.0607 | 2.0088
Total - Market | 6.5487 | 6.7441 | 6.7305 | 6.5868 | 6.3041 | 2.2437 | 2.328 | 2.0574 | 1.8075 | 1.6523 | 1.5308 | 1.4275 | 1.3485 | 1.3323 | 1.2684 | 1.278 | 1.2308 | 1.223 | 1.1233 | 1.0405 | 0.84645 | 0.83269 | 0.73941 | 0.60102 | 0.52628 | 0.5838 | 0.5017
Suite 4 Pre-CBI
Emissions Summary for Chart | 2021 | 2022 | 2023 | 2024 | 2025 | 2026 | 2027 | 2028 | 2029 | 2030 | 2031 | 2032 | 2033 | 2034 | 2035 | 2036 | 2037 | 2038 | 2039 | 2040 | 2041 | 2042 | 2043 | 2044 | 2045 | 2046 | 2047
Existing Contract | 1.7537 | 1.8077 | 1.8006 | 1.7936 | 1.4916 | 0.1339 | 0.013972 | 0.014266 | 0.012476 | 0.010413 | 0.010575 | 0.011375 | 0.010305 | 0.010033 | 0.010769 | 0.011565 | 0.010406 | 0.00095469 | 0.0013417 | 0.0021598 | 0.0013749 | 0.0018329 | 0.0013848 | 0.0032245 | 0.0020743 | 0.0032499 | 0.0026719
Existing Coal | 2.2331 | 2.205 | 2.18 | 2.1948 | 2.226 | 0 | 0 | 0 | 0 | 0 | 0 | 0 | 0 | 0 | 0 | 0 | 0 | 0 | 0 | 0 | 0 | 0 | 0 | 0 | 0 | 0 | 0
Existing Gas | 2.5619 | 2.7217 | 2.7432 | 2.5868 | 2.5816 | 2.111 | 2.3141 | 2.0449 | 1.791 | 1.6527 | 1.5144 | 1.4189 | 1.3365 | 1.3255 | 1.27 | 1.27 | 1.2029 | 1.2335 | 1.1005 | 1.0159 | 0.84166 | 0.83045 | 0.71061 | 0.59007 | 0.52703 | 0.57613 | 0.49043
Market Purchases | 1.9668 | 1.5668 | 1.0585 | 0.7604 | 0.89385 | 2.593 | 2.066 | 1.9366 | 1.783 | 1.5756 | 1.534 | 1.5664 | 1.5534 | 1.4625 | 1.4185 | 1.3729 | 1.3487 | 1.3562 | 1.4038 | 1.411 | 1.439 | 1.3941 | 1.3925 | 1.367 | 1.3632 | 1.4666 | 1.5031
New Peaking Capacity | 0 | 0 | 0 | 0 | 0 | 0 | 0 | 0 | 0 | 0 | 0 | 0 | 0 | 0 | 0 | 0 | 0.0006512 | 0.0014714 | 0.00084331 | 0.0026545 | 0.0055832 | 0.0042946 | 0.0072377 | 0.0017546 | 0.00099729 | 0.0010291 | 0.0023441
Total GHG Emissions (Millions Tons) | 8.5154 | 8.3012 | 7.7823 | 7.3355 | 7.1931 | 4.8378 | 4.3941 | 3.9958 | 3.5865 | 3.2386 | 3.0589 | 2.9967 | 2.9003 | 2.798 | 2.6993 | 2.6545 | 2.5626 | 2.5922 | 2.5064 | 2.4317 | 2.2876 | 2.2307 | 2.1117 | 1.962 | 1.8933 | 2.047 | 1.9986
Total - Market | 6.5487 | 6.7344 | 6.7238 | 6.5751 | 6.2992 | 2.2449 | 2.3281 | 2.0592 | 1.8035 | 1.6631 | 1.525 | 1.4303 | 1.3468 | 1.3355 | 1.2807 | 1.2816 | 1.2139 | 1.2359 | 1.1026 | 1.0207 | 0.84862 | 0.83658 | 0.71923 | 0.59505 | 0.5301 | 0.58041 | 0.49545
Suite 5 CBI
Emissions Summary for Chart | 2021 | 2022 | 2023 | 2024 | 2025 | 2026 | 2027 | 2028 | 2029 | 2030 | 2031 | 2032 | 2033 | 2034 | 2035 | 2036 | 2037 | 2038 | 2039 | 2040 | 2041 | 2042 | 2043 | 2044 | 2045 | 2046 | 2047
Existing Contract | 1.7537 | 1.8077 | 1.8006 | 1.7936 | 1.4916 | 0.1339 | 0.013972 | 0.014266 | 0.012476 | 0.010413 | 0.010575 | 0.011375 | 0.010305 | 0.010033 | 0.010769 | 0.011565 | 0.010406 | 0.0008685 | 0.0013417 | 0.0021598 | 0.0013749 | 0.001876 | 0.0013848 | 0.0031814 | 0.0021174 | 0.0031637 | 0.002653
Existing Coal | 2.2331 | 2.205 | 2.18 | 2.1948 | 2.226 | 0 | 0 | 0 | 0 | 0 | 0 | 0 | 0 | 0 | 0 | 0 | 0 | 0 | 0 | 0 | 0 | 0 | 0 | 0 | 0 | 0 | 0
Existing Gas | 2.5619 | 2.7274 | 2.7301 | 2.5887 | 2.5787 | 2.1116 | 2.3109 | 2.0448 | 1.7899 | 1.6421 | 1.5164 | 1.4154 | 1.3401 | 1.3245 | 1.2633 | 1.2601 | 1.2174 | 1.2313 | 1.1161 | 1.0135 | 0.82004 | 0.81883 | 0.68999 | 0.58507 | 0.52404 | 0.59469 | 0.50622
Market Purchases | 1.9668 | 1.5621 | 1.0585 | 0.7614 | 0.89579 | 2.5934 | 2.0674 | 1.9374 | 1.7841 | 1.5829 | 1.5349 | 1.5677 | 1.5494 | 1.4621 | 1.4203 | 1.3746 | 1.3402 | 1.3571 | 1.3863 | 1.3955 | 1.4365 | 1.3898 | 1.3892 | 1.3612 | 1.3513 | 1.4553 | 1.4893
New Peaking Capacity | 0 | 0 | 0 | 0 | 0 | 0 | 0 | 0 | 0 | 0 | 0 | 0 | 0 | 0 | 0 | 0 | 0.00082856 | 0.00082024 | 0.00055646 | 0.0023124 | 0.0054638 | 0.0037544 | 0.0065894 | 0.0026132 | 0.0010594 | 0.0011108 | 0.0019957
Total GHG Emissions (Millions Tons) | 8.5154 | 8.3021 | 7.7692 | 7.3384 | 7.1922 | 4.8389 | 4.3922 | 3.9964 | 3.5865 | 3.2354 | 3.0618 | 2.9945 | 2.8998 | 2.7966 | 2.6943 | 2.6463 | 2.5688 | 2.5902 | 2.5043 | 2.4135 | 2.2634 | 2.2142 | 2.0872 | 1.9521 | 1.8785 | 2.0543 | 2.0002
Total - Market | 6.5487 | 6.7401 | 6.7107 | 6.577 | 6.2964 | 2.2455 | 2.3248 | 2.059 | 1.8024 | 1.6525 | 1.527 | 1.4268 | 1.3504 | 1.3345 | 1.274 | 1.2717 | 1.2286 | 1.233 | 1.118 | 1.018 | 0.82688 | 0.82446 | 0.69797 | 0.59087 | 0.52721 | 0.59896 | 0.51087
Suite 6 CEIP Preferred Portfolio
Emissions Summary for Chart | 2021 | 2022 | 2023 | 2024 | 2025 | 2026 | 2027 | 2028 | 2029 | 2030 | 2031 | 2032 | 2033 | 2034 | 2035 | 2036 | 2037 | 2038 | 2039 | 2040 | 2041 | 2042 | 2043 | 2044 | 2045 | 2046 | 2047
Existing Contract | 1.7537 | 1.8077 | 1.8006 | 1.7935 | 1.4916 | 0.1339 | 0.013972 | 0.014266 | 0.012476 | 0.010413 | 0.010575 | 0.011375 | 0.010305 | 0.010033 | 0.010769 | 0.011565 | 0.010363 | 0.0008685 | 0.0013417 | 0.0021598 | 0.0013749 | 0.0018329 | 0.0013848 | 0.0031814 | 0.0020743 | 0.0032068 | 0.0026719
Existing Coal | 2.2331 | 2.205 | 2.18 | 2.1948 | 2.226 | 0 | 0 | 0 | 0 | 0 | 0 | 0 | 0 | 0 | 0 | 0 | 0 | 0 | 0 | 0 | 0 | 0 | 0 | 0 | 0 | 0 | 0
Existing Gas | 2.5619 | 2.719 | 2.736 | 2.5941 | 2.5912 | 2.1088 | 2.3109 | 2.0448 | 1.7902 | 1.6415 | 1.5166 | 1.4165 | 1.3408 | 1.324 | 1.2605 | 1.2662 | 1.2138 | 1.2338 | 1.1053 | 1.0143 | 0.81254 | 0.82066 | 0.68737 | 0.58887 | 0.52501 | 0.59073 | 0.50053
Market Purchases | 1.9668 | 1.5697 | 1.0587 | 0.75831 | 0.893 | 2.5962 | 2.0682 | 1.9382 | 1.7847 | 1.5831 | 1.5356 | 1.5694 | 1.5503 | 1.4639 | 1.4222 | 1.3733 | 1.3445 | 1.3616 | 1.3983 | 1.4062 | 1.4555 | 1.4054 | 1.4053 | 1.373 | 1.3643 | 1.4684 | 1.5018
New Peaking Capacity | 0 | 0 | 0 | 0 | 0 | 0 | 0 | 0 | 0 | 0 | 0 | 0 | 0 | 0 | 0 | 0 | 0.00067616 | 0.00082856 | 0.00141 | 0.0023594 | 0.0054767 | 0.0039317 | 0.0070129 | 0.0027684 | 0.0010387 | 0.001 | 0.0019463
Total GHG Emissions (Millions Tons) | 8.5154 | 8.3014 | 7.7752 | 7.3407 | 7.2019 | 4.8389 | 4.3931 | 3.9973 | 3.5874 | 3.2351 | 3.0628 | 2.9973 | 2.9014 | 2.7979 | 2.6935 | 2.6511 | 2.5693 | 2.5971 | 2.5064 | 2.4249 | 2.2749 | 2.2318 | 2.1011 | 1.9678 | 1.8924 | 2.0634 | 2.0069
Total - Market | 6.5487 | 6.7317 | 6.7166 | 6.5824 | 6.3089 | 2.2427 | 2.3248 | 2.0591 | 1.8026 | 1.652 | 1.5271 | 1.4279 | 1.3511 | 1.334 | 1.2713 | 1.2778 | 1.2248 | 1.2355 | 1.1081 | 1.0188 | 0.81939 | 0.82642 | 0.69577 | 0.59482 | 0.52812 | 0.59493 | 0.50515

## Summary Cost Tables
Recombine to make Tables | DO NOT EDIT
Portfolio Costs (B$) | Suite 1 Least Cost | Suite 2 PSE Only | Suite 3 Customer Only | Suite 4 Pre-CBI | Suite 5 CBI | Suite 6 CEIP Preferred Portfolio
Total Portfolio Costs 24 Yr Levelized | 21.2313 | 21.2478 | 21.1609 | 21.27 | 21.2736 | 21.2582
Revenue Requirement | 16.1405 | 16.1636 | 16.056 | 16.1787 | 16.1881 | 16.1671
SCGHG Costs | 5.0909 | 5.0842 | 5.1049 | 5.0913 | 5.0855 | 5.0911
Total Portfolio Costs 20 Yr Levelized | 18.3768 | 18.3977 | 18.3162 | 18.4162 | 18.4179 | 18.4008
Revenue Requirement | 13.6045 | 13.6291 | 13.5317 | 13.6436 | 13.6485 | 13.6282
SCGHG Costs | 4.7723 | 4.7685 | 4.7845 | 4.7726 | 4.7694 | 4.7726
Recombine to make Tables
CEIP Resource Costs (B$)
Total Portfolio Costs 24 Yr Levelized | 0.2167 | 0.23871 | 0.12577 | 0.25263 | 0.26567 | 0.24275
Revenue Requirement | 0.2167 | 0.23871 | 0.12577 | 0.25263 | 0.26567 | 0.24275
SCGHG Costs | 0 | 0 | 0 | 0 | 0 | 0
Total Portfolio Costs 20 Yr Levelized | 0.19118 | 0.21465 | 0.11324 | 0.22754 | 0.23675 | 0.21479
Revenue Requirement | 0.19118 | 0.21465 | 0.11324 | 0.22754 | 0.23675 | 0.21479
SCGHG Costs | 0 | 0 | 0 | 0 | 0 | 0
Portfolio Costs (M$)
Total Portfolio Costs 24 Yr Levelized
Revenue Requirement
SCGHG Costs
Total Portfolio Costs 20 Yr Levelized
Revenue Requirement
SCGHG Costs
Portfolio Costs (M$)
Total Portfolio Costs 24 Yr Levelized
Revenue Requirement
SCGHG Costs
Total Portfolio Costs 20 Yr Levelized
Revenue Requirement
SCGHG Costs
Portfolio Costs (M$)
Total Portfolio Costs 24 Yr Levelized
Revenue Requirement
SCGHG Costs
Total Portfolio Costs 20 Yr Levelized
Revenue Requirement
SCGHG Costs
Portfolio Costs (M$)
Total Portfolio Costs 24 Yr Levelized
Revenue Requirement
SCGHG Costs
Total Portfolio Costs 20 Yr Levelized
Revenue Requirement
SCGHG Costs
Portfolio Costs (M$)
Total Portfolio Costs 24 Yr Levelized
Revenue Requirement
SCGHG Costs
Total Portfolio Costs 20 Yr Levelized
Revenue Requirement
SCGHG Costs

## Resource Addition Tables
All Sensitivities Data | DO NOT EDIT
Resource Additions by 2025 | Suite 1 Least Cost | Suite 2 PSE Only | Suite 3 Customer Only | Suite 4 Pre-CBI | Suite 5 CBI | Suite 6 CEIP Preferred Portfolio
Demand Side Resources | 255.887 | 255.887 | 255.887 | 255.887 | 255.887 | 255.887
Battery Energy Storage | 125 | 125 | 121.7 | 107.7 | 125.55 | 125.6
Solar - Ground and Rooftop | 80.3 | 83.225 | 58.617 | 77.892 | 81.292 | 79.377
Demand Response | 28.67 | 28.67 | 28.67 | 28.67 | 28.67 | 28.67
DSP Non-Wire Alternatives | 22.09 | 22.09 | 22.09 | 22.09 | 22.09 | 22.09
Biomass | 0 | 0 | 0 | 0 | 0 | 0
Solar | 0 | 0 | 0 | 0 | 0 | 0
Wind | 500 | 500 | 500 | 500 | 500 | 500
Renewable + Storage Hybrid | 0 | 0 | 0 | 0 | 0 | 0
Pumped Hydro Storage | 0 | 0 | 0 | 0 | 0 | 0
Flexible Capacity | 0 | 0 | 0 | 0 | 0 | 0
Resource Additions by 2045 | Suite 1 Least Cost | Suite 2 PSE Only | Suite 3 Customer Only | Suite 4 Pre-CBI | Suite 5 CBI | Suite 6 CEIP Preferred Portfolio
Demand Side Resources | 1783.6926 | 1783.6926 | 1783.6926 | 1783.6926 | 1783.6926 | 1783.6926
Battery Energy Storage | 875 | 875 | 871.7 | 857.7 | 875.55 | 875.6
Solar - Ground and Rooftop | 680.3 | 683.225 | 658.617 | 677.892 | 681.292 | 679.377
Demand Response | 216.68 | 216.68 | 216.68 | 216.68 | 216.68 | 216.68
DSP Non-Wire Alternatives | 117.77 | 117.77 | 117.77 | 117.77 | 117.77 | 117.77
Biomass | 90 | 90 | 90 | 90 | 90 | 90
Solar | 596 | 596 | 596 | 596 | 596 | 596
Wind | 3250 | 3250 | 3250 | 3250 | 3250 | 3250
Renewable + Storage Hybrid | 500 | 500 | 500 | 500 | 500 | 500
Pumped Hydro Storage | 0 | 0 | 0 | 0 | 0 | 0
Flexible Capacity | 765.6 | 765.6 | 765.6 | 765.6 | 765.6 | 765.6
Formatted Data, Recombine to make Tables | DO NOT EDIT
Resource Additions by 2025 | Suite 1 Least Cost | Suite 2 PSE Only | Suite 3 Customer Only | Suite 4 Pre-CBI | Suite 5 CBI | Suite 6 CEIP Preferred Portfolio
Demand Side Resources | 256 MW | 256 MW | 256 MW | 256 MW | 256 MW | 256 MW
Battery Energy Storage | 125 MW | 125 MW | 122 MW | 108 MW | 126 MW | 126 MW
Solar - Ground and Rooftop | 80 MW | 83 MW | 59 MW | 78 MW | 81 MW | 79 MW
Demand Response | 29 MW | 29 MW | 29 MW | 29 MW | 29 MW | 29 MW
DSP Non-Wire Alternatives | 22 MW | 22 MW | 22 MW | 22 MW | 22 MW | 22 MW
Renewable Resources | 500 MW | 500 MW | 500 MW | 500 MW | 500 MW | 500 MW
Biomass | 0 MW | 0 MW | 0 MW | 0 MW | 0 MW | 0 MW
Solar | 0 MW | 0 MW | 0 MW | 0 MW | 0 MW | 0 MW
Wind | 500 MW | 500 MW | 500 MW | 500 MW | 500 MW | 500 MW
Renewable + Storage Hybrid | 0 MW | 0 MW | 0 MW | 0 MW | 0 MW | 0 MW
Pumped Hydro Storage | 0 MW | 0 MW | 0 MW | 0 MW | 0 MW | 0 MW
Flexible Capacity | 0 MW | 0 MW | 0 MW | 0 MW | 0 MW | 0 MW
Resource Additions by 2045 | Suite 1 Least Cost | Suite 2 PSE Only | Suite 3 Customer Only | Suite 4 Pre-CBI | Suite 5 CBI | Suite 6 CEIP Preferred Portfolio
Demand Side Resources | 1784 MW | 1784 MW | 1784 MW | 1784 MW | 1784 MW | 1784 MW
Battery Energy Storage | 875 MW | 875 MW | 872 MW | 858 MW | 876 MW | 876 MW
Solar - Ground and Rooftop | 680 MW | 683 MW | 659 MW | 678 MW | 681 MW | 679 MW
Demand Response | 217 MW | 217 MW | 217 MW | 217 MW | 217 MW | 217 MW
DSP Non-Wire Alternatives | 118 MW | 118 MW | 118 MW | 118 MW | 118 MW | 118 MW
Renewable Resources | 3936 MW | 3936 MW | 3936 MW | 3936 MW | 3936 MW | 3936 MW
Biomass | 90 MW | 90 MW | 90 MW | 90 MW | 90 MW | 90 MW
Solar | 596 MW | 596 MW | 596 MW | 596 MW | 596 MW | 596 MW
Wind | 3250 MW | 3250 MW | 3250 MW | 3250 MW | 3250 MW | 3250 MW
Renewable + Storage Hybrid | 500 MW | 500 MW | 500 MW | 500 MW | 500 MW | 500 MW
Pumped Hydro Storage | 0 MW | 0 MW | 0 MW | 0 MW | 0 MW | 0 MW
Flexible Capacity | 766 MW | 766 MW | 766 MW | 766 MW | 766 MW | 766 MW
Recombine Below
Resource Additions by 2045
Demand Side Resources
Battery Energy Storage
Solar - Ground and Rooftop
Demand Response
DSP Non-Wire Alternatives
Renewable Resources
Biomass
Solar
Wind
Renewable + Storage Hybrid
Pumped Hydro Storage
Flexible Capacity
Resource Additions by 2045
Demand Side Resources
Battery Energy Storage
Solar - Ground and Rooftop
Demand Response
DSP Non-Wire Alternatives
Renewable Resources
Biomass
Solar
Wind
Renewable + Storage Hybrid
Pumped Hydro Storage
Flexible Capacity
Resource Additions by 2045
Demand Side Resources
Battery Energy Storage
Solar - Ground and Rooftop
Demand Response
DSP Non-Wire Alternatives
Renewable Resources
Biomass
Solar
Wind
Renewable + Storage Hybrid
Pumped Hydro Storage
Flexible Capacity
Resource Additions by 2045
Demand Side Resources
Battery Energy Storage
Solar - Ground and Rooftop
Demand Response
DSP Non-Wire Alternatives
Renewable Resources
Biomass
Solar
Wind
Renewable + Storage Hybrid
Pumped Hydro Storage
Flexible Capacity

## All Suite Table
DO NOT EDIT
| 24-Yr Levelized Costs ($ Billions) |  |  |  | Resource Additions by 2045, Nameplate (MW) | [11 empty] | BB | BC | BD | BE | BF | BG | BH | BI | BJ | BK | BL | BM | BN
Portfolio | Revenue Requirement | SCGHG Adder | Total | Change from Mid | Demand-side Resources | Battery Energy Storage | Solar - Ground and Rooftop | Demand Response | DSP Non-Wire Alternatives | Biomass | Solar | Wind | Renewable + Storage Hybrid | Pump Hydro Storage | Peaking Capacity | Total | Demand-side Resources | Battery Energy Storage | Solar - Ground and Rooftop | Demand Response | DSP Non-Wire Alternatives | Biomass | Solar | Wind | Renewable + Storage Hybrid | Pump Hydro Storage | Peaking Capacity | Total
Suite 1 Least Cost | 16.1405 | 5.0909 | 21.2313 | 0 | 1783.6926 | 875 | 680.3 | 216.68 | 117.77 | 90 | 596 | 3250 | 500 | 0 | 765.6 | 8875.0426 | 28 | 28 | 28 | 28 | 28 | 28 | 28 | 28 | 28 | 28 | 28 | 28
Suite 2 PSE Only | 16.1636 | 5.0842 | 21.2478 | 0.016424 | 1783.6926 | 875 | 683.225 | 216.68 | 117.77 | 90 | 596 | 3250 | 500 | 0 | 765.6 | 8877.9676 | 56 | 56 | 56 | 56 | 56 | 56 | 56 | 56 | 56 | 56 | 56 | 56
Suite 3 Customer Only | 16.056 | 5.1049 | 21.1609 | -0.070431 | 1783.6926 | 871.7 | 658.617 | 216.68 | 117.77 | 90 | 596 | 3250 | 500 | 0 | 765.6 | 8850.0596 | 84 | 84 | 84 | 84 | 84 | 84 | 84 | 84 | 84 | 84 | 84 | 84
Suite 4 Pre-CBI | 16.1787 | 5.0913 | 21.27 | 0.038655 | 1783.6926 | 857.7 | 677.892 | 216.68 | 117.77 | 90 | 596 | 3250 | 500 | 0 | 765.6 | 8855.3346 | 112 | 112 | 112 | 112 | 112 | 112 | 112 | 112 | 112 | 112 | 112 | 112
Suite 5 CBI | 16.1881 | 5.0855 | 21.2736 | 0.042278 | 1783.6926 | 875.55 | 681.292 | 216.68 | 117.77 | 90 | 596 | 3250 | 500 | 0 | 765.6 | 8876.5846 | 140 | 140 | 140 | 140 | 140 | 140 | 140 | 140 | 140 | 140 | 140 | 140
Suite 6 CEIP Preferred Portfolio | 16.1671 | 5.0911 | 21.2582 | 0.026828 | 1783.6926 | 875.6 | 679.377 | 216.68 | 117.77 | 90 | 596 | 3250 | 500 | 0 | 765.6 | 8874.7196 | 168 | 168 | 168 | 168 | 168 | 168 | 168 | 168 | 168 | 168 | 168 | 168

## CostofEmissionReduction
Portfolio | Direct Emissions (24-year levelized million tons) | Direct and Indirect Emissions (24-year levelized million tons) | Portfolio Cost (24-year levelized billions dollars) | Change in Direct Emissions from Mid | Change in Direct and Indirect Emissions from Suite 1 | Change in Portfolio Cost from Suite 1 | Rate (After tax WACC) = | 6.97%
Suite 1 Least Cost | 34.5326 | 51.7682 | 16.1405 | 0 | 0 | 0
Suite 2 PSE Only | 34.528 | 51.7225 | 16.1636 | 0.0045385 | 0.045662 | 0.023112
Suite 3 Customer Only | 34.6064 | 51.8952 | 16.056 | -0.073802 | -0.12696 | -0.08448
Suite 4 Pre-CBI | 34.5719 | 51.7747 | 16.1787 | -0.0393 | -0.0065588 | 0.03819
Suite 5 CBI | 34.5442 | 51.7336 | 16.1881 | -0.011679 | 0.034567 | 0.047663
Suite 6 CEIP Preferred Portfolio | 34.5511 | 51.7761 | 16.1671 | -0.018495 | -0.0079341 | 0.026574

## Emissions Data for Em Reduction
DO NOT EDIT |  | 2021 | 2022 | 2023 | 2024 | 2025 | 2026 | 2027 | 2028 | 2029 | 2030 | 2031 | 2032 | 2033 | 2034 | 2035 | 2036 | 2037 | 2038 | 2039 | 2040 | 2041 | 2042 | 2043 | 2044 | 2045 | 2046 | 2047
| Suite 1 Least Cost | 6.5487 | 6.731 | 6.699 | 6.5825 | 6.3026 | 2.2452 | 2.3255 | 2.0566 | 1.8061 | 1.6526 | 1.5295 | 1.4282 | 1.3512 | 1.3375 | 1.2732 | 1.2764 | 1.2291 | 1.2355 | 1.0882 | 1.0117 | 0.83621 | 0.81124 | 0.70136 | 0.5945 | 0.53124 | 0.58853 | 0.50437
| Suite 2 PSE Only | 6.5487 | 6.7303 | 6.7055 | 6.5773 | 6.2959 | 2.2467 | 2.3257 | 2.061 | 1.8032 | 1.6568 | 1.5304 | 1.4264 | 1.3478 | 1.3326 | 1.2719 | 1.2749 | 1.2209 | 1.24 | 1.0916 | 1.0064 | 0.83534 | 0.82617 | 0.7113 | 0.59668 | 0.51121 | 0.58625 | 0.50325
| Suite 3 Customer Only | 6.5487 | 6.7441 | 6.7305 | 6.5868 | 6.3041 | 2.2437 | 2.328 | 2.0574 | 1.8075 | 1.6523 | 1.5308 | 1.4275 | 1.3485 | 1.3323 | 1.2684 | 1.278 | 1.2308 | 1.223 | 1.1233 | 1.0405 | 0.84645 | 0.83269 | 0.73941 | 0.60102 | 0.52628 | 0.5838 | 0.5017
| Suite 4 Pre-CBI | 6.5487 | 6.7344 | 6.7238 | 6.5751 | 6.2992 | 2.2449 | 2.3281 | 2.0592 | 1.8035 | 1.6631 | 1.525 | 1.4303 | 1.3468 | 1.3355 | 1.2807 | 1.2816 | 1.2139 | 1.2359 | 1.1026 | 1.0207 | 0.84862 | 0.83658 | 0.71923 | 0.59505 | 0.5301 | 0.58041 | 0.49545
| Suite 5 CBI | 6.5487 | 6.7401 | 6.7107 | 6.577 | 6.2964 | 2.2455 | 2.3248 | 2.059 | 1.8024 | 1.6525 | 1.527 | 1.4268 | 1.3504 | 1.3345 | 1.274 | 1.2717 | 1.2286 | 1.233 | 1.118 | 1.018 | 0.82688 | 0.82446 | 0.69797 | 0.59087 | 0.52721 | 0.59896 | 0.51087
| Suite 6 CEIP Preferred Portfolio | 6.5487 | 6.7317 | 6.7166 | 6.5824 | 6.3089 | 2.2427 | 2.3248 | 2.0591 | 1.8026 | 1.652 | 1.5271 | 1.4279 | 1.3511 | 1.334 | 1.2713 | 1.2778 | 1.2248 | 1.2355 | 1.1081 | 1.0188 | 0.81939 | 0.82642 | 0.69577 | 0.59482 | 0.52812 | 0.59493 | 0.50515
with Upstream Emissions
|  |  | 2022 | 2023 | 2024 | 2025 | 2026 | 2027 | 2028 | 2029 | 2030 | 2031 | 2032 | 2033 | 2034 | 2035 | 2036 | 2037 | 2038 | 2039 | 2040 | 2041 | 2042 | 2043 | 2044 | 2045
PSE 1990 Emissions | 6.9461 | 6.9461 | 6.9461 | 6.9461 | 6.9461 | 6.9461 | 6.9461 | 6.9461 | 6.9461 | 6.9461 | 6.9461 | 6.9461 | 6.9461 | 6.9461 | 6.9461 | 6.9461 | 6.9461 | 6.9461 | 6.9461 | 6.9461 | 6.9461 | 6.9461 | 6.9461 | 6.9461 | 6.9461 | 6.9461 | 6.9461 | 6.9461
25% below 1990 Emissions |  |  | 5.2095 | 5.2095 | 5.2095 | 5.2095 | 5.2095 | 5.2095 | 5.2095 | 5.2095 | 5.2095 | 5.2095 | 5.2095 | 5.2095 | 5.2095 | 5.2095 | 5.2095 | 5.2095 | 5.2095 | 5.2095 | 5.2095 | 5.2095 | 5.2095 | 5.2095 | 5.2095 | 5.2095
2019 IRP |  |  | 9.5101 | 9.4491 | 8.9353 | 6.1365 | 6.2217 | 5.6185 | 5.2286 | 4.859 | 4.695 | 4.3761 | 4.255 | 4.1813 | 3.9926 | 3.9218 | 3.8293 | 3.7347 | 3.5789 | 3.4724 | 3.3444 | 3.1367 | 2.8884 | 2.1237 | 1.9899 | 2.1273

## ChartData Annual Rev Req
DO NOT EDIT | 2022 | 2023 | 2024 | 2025 | 2026 | 2027 | 2028 | 2029 | 2030 | 2031 | 2032 | 2033 | 2034 | 2035 | 2036 | 2037 | 2038 | 2039 | 2040 | 2041 | 2042 | 2043 | 2044 | 2045
Suite 1 Least Cost | 672527.3978 | 727827.7368 | 841650.7049 | 856932.2191 | 793408.7657 | 1058243.8125 | 1158450.6495 | 1247832.1984 | 1423710.7478 | 1480056.2303 | 1509451.2456 | 1559044.2469 | 1697389.9467 | 1810632.5557 | 1917078.1637 | 2008779.1641 | 2035833.3761 | 2137356.3882 | 2267252.2848 | 2396540.7843 | 2622335.9784 | 2816014.0892 | 2995011.8889 | 3141154.0553
Suite 2 PSE Only | 672697.7086 | 733555.1315 | 845484.0117 | 859978.4032 | 796912.1688 | 1061001.3326 | 1161138.9903 | 1250475.5668 | 1425962.5446 | 1482160.963 | 1512239.6535 | 1562326.7387 | 1696399.1593 | 1815742.2702 | 1918414.1526 | 2009351.5311 | 2036048.6056 | 2135326.6098 | 2266634.3654 | 2395671.9902 | 2622193.3569 | 2814774.2054 | 2990757.3943 | 3139793.4382
Suite 3 Customer Only | 678296.5027 | 736399.3218 | 844467.1747 | 852600.4175 | 780537.2335 | 1045647.681 | 1145772.4585 | 1235324.8935 | 1411034.6091 | 1467235.946 | 1502869.48 | 1553199.4131 | 1688664.8232 | 1807274.831 | 1902620.5734 | 1993405.1263 | 2020693.6401 | 2122079.9709 | 2253396.5981 | 2380827.8676 | 2611346.0394 | 2804647.6021 | 2977968.4719 | 3127213.7783
Suite 4 Pre-CBI | 673284.0223 | 735163.7667 | 847274.3473 | 862021.9221 | 798091.6778 | 1062541.5217 | 1162495.4744 | 1251828.5178 | 1427195.1388 | 1483362.9987 | 1514846.2474 | 1563760.201 | 1698389.6616 | 1816111.4063 | 1919657.2289 | 2010346.851 | 2037578.6756 | 2137454.9942 | 2267548.3778 | 2394283.0881 | 2622563.7425 | 2816713.3185 | 2990481.4837 | 3140706.0704
Suite 5 CBI | 678298.8828 | 737108.88 | 846551.039 | 865284.666 | 794728.1561 | 1059652.0289 | 1159483.5153 | 1248966.8219 | 1424676.5061 | 1480944.5662 | 1516872.1855 | 1567396.8227 | 1703209.6324 | 1825707.5523 | 1917820.8345 | 2009323.0366 | 2035445.2563 | 2136384.4417 | 2268350.4936 | 2396637.8497 | 2626420.5744 | 2820403.2515 | 2995395.0612 | 3149270.8867
Suite 6 CEIP Preferred Portfolio | 672198.802 | 737966.3997 | 848460.3369 | 864831.9797 | 791833.3236 | 1056839.7508 | 1156789.2276 | 1246422.132 | 1422212.5777 | 1478662.4261 | 1508050.9303 | 1565122.5536 | 1702474.1928 | 1827943.9431 | 1915954.1876 | 2007649.6454 | 2034162.9329 | 2137036.8568 | 2266600.6293 | 2395340.826 | 2622587.898 | 2819279.6957 | 2995241.3309 | 3151412.5355

## ChartData CEIP Annual Rev Req
DO NOT EDIT (CEIP Resources Revenue Requirement only) | 2022 | 2023 | 2024 | 2025 | 2026 | 2027 | 2028 | 2029 | 2030 | 2031 | 2032 | 2033 | 2034 | 2035 | 2036 | 2037 | 2038 | 2039 | 2040 | 2041 | 2042 | 2043 | 2044 | 2045
Suite 1 Least Cost | 1361.1011 | 1622.2164 | 11419.8302 | 22009.1887 | 21270.2949 | 21000.1968 | 20919.8964 | 20783.2041 | 20781.7879 | 21158.1865 | 21639.3318 | 22014.6683 | 26571.8046 | 22930.6279 | 23474.2526 | 23899.67 | 24411.8207 | 24938.7305 | 25561.6585 | 26060.8052 | 26664.6065 | 27434.7548 | 32453.4533 | 29838.0285
Suite 2 PSE Only | 1358.614 | 7572.1813 | 15551.2472 | 25001.3982 | 24349.7527 | 23803.4567 | 23486.5289 | 23148.1304 | 22973.6904 | 23107.0794 | 24048.4834 | 25181.7529 | 25657.0194 | 27795.9872 | 23978.3818 | 24046.8792 | 24185.6271 | 24314.6676 | 24516.4711 | 24571.6369 | 25325.0846 | 26563.8374 | 27682.9238 | 30237.5896
Suite 3 Customer Only | 7226.2376 | 10389.2859 | 14080.3391 | 17152.8402 | 7778.3539 | 7691.5214 | 7648.4819 | 7585.2179 | 7555.0867 | 7700.8727 | 14321.3338 | 15517.5921 | 17381.4555 | 18878.7454 | 8527.4624 | 8665.7032 | 8837.2303 | 9011.8515 | 9225.2032 | 9389.3041 | 12766.9368 | 13525.3529 | 14946.3956 | 16015.4012
Suite 4 Pre-CBI | 1963.3804 | 8486.5306 | 17112.4936 | 27063.7652 | 25611.0866 | 25033.1465 | 24691.4691 | 24325.8193 | 24128.9887 | 24246.3959 | 26231.6251 | 26561.5523 | 27412.0236 | 28070.2422 | 25019.8092 | 25062.4644 | 25171.1852 | 25274.5298 | 25450.1954 | 25471.5276 | 27156.232 | 27679.3509 | 29135.6514 | 30319.2365
Suite 5 CBI | 7093.1077 | 11225.5794 | 16283.891 | 30818.0026 | 22653.8854 | 22291.5285 | 22148.3058 | 21961.8351 | 21892.2837 | 22208.2338 | 29061.1233 | 30495.6 | 32521.0012 | 38035.0327 | 24218.2606 | 24559.4973 | 24984.9238 | 25416.9605 | 25945.7252 | 26336.7056 | 29945.6539 | 31045.6388 | 33035.5587 | 38223.8826
Suite 6 CEIP Preferred Portfolio | 758.5974 | 11695.047 | 18399.2219 | 29726.2216 | 19625.6337 | 19449.8039 | 19426.1865 | 19353.9657 | 19383.8817 | 19800.9423 | 20313.4086 | 28212.975 | 31825.1398 | 40445.7265 | 22320.3993 | 22792.5829 | 23351.8931 | 23926.1324 | 24603.3807 | 25159.3398 | 25818.0044 | 29640.2346 | 32885.191 | 40200.9572

## ChartData Emissions Annual Mkt
DO NOT EDIT |  |  | 2021 | 2022 | 2023 | 2024 | 2025 | 2026 | 2027 | 2028 | 2029 | 2030 | 2031 | 2032 | 2033 | 2034 | 2035 | 2036 | 2037 | 2038 | 2039 | 2040 | 2041 | 2042 | 2043 | 2044 | 2045 | 2046 | 2047
vvv Direct + Market VVV
| Suite 1 Least Cost (Direct + Market) | Suite 1 Least Cost | 8.5154 | 8.2964 | 7.765 | 7.3438 | 7.197 | 4.8396 | 4.3936 | 3.9965 | 3.5876 | 3.2364 | 3.0649 | 2.998 | 2.9021 | 2.8016 | 2.697 | 2.6467 | 2.5726 | 2.5973 | 2.4966 | 2.4277 | 2.2876 | 2.2251 | 2.1026 | 1.9684 | 1.8998 | 2.0609 | 2.0084
WITH MARKET EMISSIONS | Suite 2 PSE Only (Direct + Market) | Suite 2 PSE Only | 8.5154 | 8.2991 | 7.7659 | 7.3351 | 7.193 | 4.8387 | 4.3925 | 3.9962 | 3.5856 | 3.2384 | 3.0634 | 2.9964 | 2.9004 | 2.7957 | 2.6938 | 2.6505 | 2.5615 | 2.595 | 2.4913 | 2.4103 | 2.2668 | 2.2152 | 2.0854 | 1.9509 | 1.868 | 2.0424 | 1.9942
| Suite 3 Customer Only (Direct + Market) | Suite 3 Customer Only | 8.5154 | 8.3067 | 7.7864 | 7.3456 | 7.2084 | 4.8515 | 4.4069 | 4.0077 | 3.5998 | 3.2466 | 3.0741 | 3.0076 | 2.9082 | 2.8056 | 2.7011 | 2.6614 | 2.5813 | 2.5959 | 2.5268 | 2.4479 | 2.2983 | 2.2398 | 2.1273 | 1.9753 | 1.9006 | 2.0607 | 2.0088
| Suite 4 Pre-CBI (Direct + Market) | Suite 4 Pre-CBI | 8.5154 | 8.3012 | 7.7823 | 7.3355 | 7.1931 | 4.8378 | 4.3941 | 3.9958 | 3.5865 | 3.2386 | 3.0589 | 2.9967 | 2.9003 | 2.798 | 2.6993 | 2.6545 | 2.5626 | 2.5922 | 2.5064 | 2.4317 | 2.2876 | 2.2307 | 2.1117 | 1.962 | 1.8933 | 2.047 | 1.9986
| Suite 5 CBI (Direct + Market) | Suite 5 CBI | 8.5154 | 8.3021 | 7.7692 | 7.3384 | 7.1922 | 4.8389 | 4.3922 | 3.9964 | 3.5865 | 3.2354 | 3.0618 | 2.9945 | 2.8998 | 2.7966 | 2.6943 | 2.6463 | 2.5688 | 2.5902 | 2.5043 | 2.4135 | 2.2634 | 2.2142 | 2.0872 | 1.9521 | 1.8785 | 2.0543 | 2.0002
| Suite 6 CEIP Preferred Portfolio (Direct + Market) | Suite 6 CEIP Preferred Portfolio | 8.5154 | 8.3014 | 7.7752 | 7.3407 | 7.2019 | 4.8389 | 4.3931 | 3.9973 | 3.5874 | 3.2351 | 3.0628 | 2.9973 | 2.9014 | 2.7979 | 2.6935 | 2.6511 | 2.5693 | 2.5971 | 2.5064 | 2.4249 | 2.2749 | 2.2318 | 2.1011 | 1.9678 | 1.8924 | 2.0634 | 2.0069
vvv Direct Only vvv
WITHOUT MARKET EMISSIONS | Suite 1 Least Cost (Direct) | Suite 1 Least Cost | 6.5487 | 6.731 | 6.699 | 6.5825 | 6.3026 | 2.2452 | 2.3255 | 2.0566 | 1.8061 | 1.6526 | 1.5295 | 1.4282 | 1.3512 | 1.3375 | 1.2732 | 1.2764 | 1.2291 | 1.2355 | 1.0882 | 1.0117 | 0.83621 | 0.81124 | 0.70136 | 0.5945 | 0.53124 | 0.58853 | 0.50437
| Suite 2 PSE Only (Direct) | Suite 2 PSE Only | 6.5487 | 6.7303 | 6.7055 | 6.5773 | 6.2959 | 2.2467 | 2.3257 | 2.061 | 1.8032 | 1.6568 | 1.5304 | 1.4264 | 1.3478 | 1.3326 | 1.2719 | 1.2749 | 1.2209 | 1.24 | 1.0916 | 1.0064 | 0.83534 | 0.82617 | 0.7113 | 0.59668 | 0.51121 | 0.58625 | 0.50325
| Suite 3 Customer Only (Direct) | Suite 3 Customer Only | 6.5487 | 6.7441 | 6.7305 | 6.5868 | 6.3041 | 2.2437 | 2.328 | 2.0574 | 1.8075 | 1.6523 | 1.5308 | 1.4275 | 1.3485 | 1.3323 | 1.2684 | 1.278 | 1.2308 | 1.223 | 1.1233 | 1.0405 | 0.84645 | 0.83269 | 0.73941 | 0.60102 | 0.52628 | 0.5838 | 0.5017
| Suite 4 Pre-CBI (Direct) | Suite 4 Pre-CBI | 6.5487 | 6.7344 | 6.7238 | 6.5751 | 6.2992 | 2.2449 | 2.3281 | 2.0592 | 1.8035 | 1.6631 | 1.525 | 1.4303 | 1.3468 | 1.3355 | 1.2807 | 1.2816 | 1.2139 | 1.2359 | 1.1026 | 1.0207 | 0.84862 | 0.83658 | 0.71923 | 0.59505 | 0.5301 | 0.58041 | 0.49545
| Suite 5 CBI (Direct) | Suite 5 CBI | 6.5487 | 6.7401 | 6.7107 | 6.577 | 6.2964 | 2.2455 | 2.3248 | 2.059 | 1.8024 | 1.6525 | 1.527 | 1.4268 | 1.3504 | 1.3345 | 1.274 | 1.2717 | 1.2286 | 1.233 | 1.118 | 1.018 | 0.82688 | 0.82446 | 0.69797 | 0.59087 | 0.52721 | 0.59896 | 0.51087
| Suite 6 CEIP Preferred Portfolio (Direct) | Suite 6 CEIP Preferred Portfolio | 6.5487 | 6.7317 | 6.7166 | 6.5824 | 6.3089 | 2.2427 | 2.3248 | 2.0591 | 1.8026 | 1.652 | 1.5271 | 1.4279 | 1.3511 | 1.334 | 1.2713 | 1.2778 | 1.2248 | 1.2355 | 1.1081 | 1.0188 | 0.81939 | 0.82642 | 0.69577 | 0.59482 | 0.52812 | 0.59493 | 0.50515
| PSE 1990 Emissions |  | 6.9461 | 6.9461 | 6.9461 | 6.9461 | 6.9461 | 6.9461 | 6.9461 | 6.9461 | 6.9461 | 6.9461 | 6.9461 | 6.9461 | 6.9461 | 6.9461 | 6.9461 | 6.9461 | 6.9461 | 6.9461 | 6.9461 | 6.9461 | 6.9461 | 6.9461 | 6.9461 | 6.9461 | 6.9461 | 6.9461 | 6.9461
with Upstream Emissions
|  |  |  | 2022 | 2023 | 2024 | 2025 | 2026 | 2027 | 2028 | 2029 | 2030 | 2031 | 2032 | 2033 | 2034 | 2035 | 2036 | 2037 | 2038 | 2039 | 2040 | 2041 | 2042 | 2043 | 2044 | 2045
PSE 1990 Emissions | 6.9461 |  | 6.9461 | 6.9461 | 6.9461 | 6.9461 | 6.9461 | 6.9461 | 6.9461 | 6.9461 | 6.9461 | 6.9461 | 6.9461 | 6.9461 | 6.9461 | 6.9461 | 6.9461 | 6.9461 | 6.9461 | 6.9461 | 6.9461 | 6.9461 | 6.9461 | 6.9461 | 6.9461 | 6.9461 | 6.9461 | 6.9461 | 6.9461
25% below 1990 Emissions |  |  |  | 5.2095 | 5.2095 | 5.2095 | 5.2095 | 5.2095 | 5.2095 | 5.2095 | 5.2095 | 5.2095 | 5.2095 | 5.2095 | 5.2095 | 5.2095 | 5.2095 | 5.2095 | 5.2095 | 5.2095 | 5.2095 | 5.2095 | 5.2095 | 5.2095 | 5.2095 | 5.2095 | 5.2095
2019 IRP |  |  |  | 9.5101 | 9.4491 | 8.9353 | 6.1365 | 6.2217 | 5.6185 | 5.2286 | 4.859 | 4.695 | 4.3761 | 4.255 | 4.1813 | 3.9926 | 3.9218 | 3.8293 | 3.7347 | 3.5789 | 3.4724 | 3.3444 | 3.1367 | 2.8884 | 2.1237 | 1.9899 | 2.1273

## ChartData Builds
| DO NOT EDIT | DO NOT EDIT | DO NOT EDIT | Edit these values to change suite names on the build charts | DO NOT EDIT | DO NOT EDIT | DO NOT EDIT | DO NOT EDIT | DO NOT EDIT | DO NOT EDIT | DO NOT EDIT | DO NOT EDIT | DO NOT EDIT | DO NOT EDIT | DO NOT EDIT | DO NOT EDIT
Balanced Portfolios
| Yr | Reference | Yr | Chart Name | Demand-side Resources | Battery Energy Storage | Solar - Ground and Rooftop | Demand Response | DSP Non-Wire Alternatives | Biomass | Solar | Wind | Renewable + Storage Hybrid | Pump Hydro Storage | Flexible Capacity | Total
2025 | 2025 | Suite 1 Least Cost | 2025 | Suite 1 Least Cost | 255.887 | 125 | 80.3 | 28.67 | 22.09 | 0 | 0 | 500 | 0 | 0 | 0 | 1011.947
2025 |  | Suite 2 PSE Only |  | Suite 2 PSE Only | 255.887 | 125 | 83.225 | 28.67 | 22.09 | 0 | 0 | 500 | 0 | 0 | 0 | 1014.872
2025 |  | Suite 3 Customer Only |  | Suite 3 Customer Only | 255.887 | 121.7 | 58.617 | 28.67 | 22.09 | 0 | 0 | 500 | 0 | 0 | 0 | 986.964
2025 |  | Suite 4 Pre-CBI |  | Suite 4 Pre-CBI | 255.887 | 107.7 | 77.892 | 28.67 | 22.09 | 0 | 0 | 500 | 0 | 0 | 0 | 992.239
2025 |  | Suite 5 CBI |  | Suite 5 CBI | 255.887 | 125.55 | 81.292 | 28.67 | 22.09 | 0 | 0 | 500 | 0 | 0 | 0 | 1013.489
2025 |  | Suite 6 CEIP Preferred Portfolio |  | Suite 6 CEIP Preferred Portfolio | 255.887 | 125.6 | 79.377 | 28.67 | 22.09 | 0 | 0 | 500 | 0 | 0 | 0 | 1011.624
2030 | 2030 | Suite 1 Least Cost | 2030 | Suite 1 Least Cost | 615.7472 | 250 | 230.3 | 182.45 | 45.69 | 0 | 199.85 | 1500 | 0 | 0 | 273.4 | 3297.4372
2030 |  | Suite 2 PSE Only |  | Suite 2 PSE Only | 615.7472 | 250 | 233.225 | 182.45 | 45.69 | 0 | 199.85 | 1500 | 0 | 0 | 273.4 | 3300.3622
2030 |  | Suite 3 Customer Only |  | Suite 3 Customer Only | 615.7472 | 246.7 | 208.617 | 182.45 | 45.69 | 0 | 199.85 | 1500 | 0 | 0 | 273.4 | 3272.4542
2030 |  | Suite 4 Pre-CBI |  | Suite 4 Pre-CBI | 615.7472 | 232.7 | 227.892 | 182.45 | 45.69 | 0 | 199.85 | 1500 | 0 | 0 | 273.4 | 3277.7292
2030 |  | Suite 5 CBI |  | Suite 5 CBI | 615.7472 | 250.55 | 231.292 | 182.45 | 45.69 | 0 | 199.85 | 1500 | 0 | 0 | 273.4 | 3298.9792
2030 |  | Suite 6 CEIP Preferred Portfolio |  | Suite 6 CEIP Preferred Portfolio | 615.7472 | 250.6 | 229.377 | 182.45 | 45.69 | 0 | 199.85 | 1500 | 0 | 0 | 273.4 | 3297.1142
2045 | 2045 | Suite 1 Least Cost | 2045 | Suite 1 Least Cost | 1783.6926 | 875 | 680.3 | 216.68 | 117.77 | 90 | 596 | 3250 | 500 | 0 | 765.6 | 8875.0426
2045 |  | Suite 2 PSE Only |  | Suite 2 PSE Only | 1783.6926 | 875 | 683.225 | 216.68 | 117.77 | 90 | 596 | 3250 | 500 | 0 | 765.6 | 8877.9676
2045 |  | Suite 3 Customer Only |  | Suite 3 Customer Only | 1783.6926 | 871.7 | 658.617 | 216.68 | 117.77 | 90 | 596 | 3250 | 500 | 0 | 765.6 | 8850.0596
2045 |  | Suite 4 Pre-CBI |  | Suite 4 Pre-CBI | 1783.6926 | 857.7 | 677.892 | 216.68 | 117.77 | 90 | 596 | 3250 | 500 | 0 | 765.6 | 8855.3346
2045 |  | Suite 5 CBI |  | Suite 5 CBI | 1783.6926 | 875.55 | 681.292 | 216.68 | 117.77 | 90 | 596 | 3250 | 500 | 0 | 765.6 | 8876.5846
2045 |  | Suite 6 CEIP Preferred Portfolio |  | Suite 6 CEIP Preferred Portfolio | 1783.6926 | 875.6 | 679.377 | 216.68 | 117.77 | 90 | 596 | 3250 | 500 | 0 | 765.6 | 8874.7196

## ChartData CEIP Builds
| DO NOT EDIT | DO NOT EDIT | DO NOT EDIT | Edit these values to change suite names on the build charts | DO NOT EDIT | DO NOT EDIT | DO NOT EDIT | DO NOT EDIT | DO NOT EDIT | DO NOT EDIT | DO NOT EDIT | DO NOT EDIT | DO NOT EDIT | DO NOT EDIT | DO NOT EDIT | DO NOT EDIT
Balanced Portfolios
| Yr | Reference | Yr | Chart Name | CommunitySolar | CommunitySolarLowIncome | Multi-FamilyCommunitySolar | 3rdPartySolar | C&IRoof-topSolarIncentive | C&IRoof-topSolarLeasing | Multi-FamilySolarPartnership | Multi-FamilySolarIncentive | ResidentialRoof-topSolarLeasingLowIncome | ResidentialRoof-topSolarLeasing | 3rdPartyCustomer-SitedDistributedBatteryPPA | P3rdPartyUtility-scaleDistributedBatteryPPA | C&IBatteryInstallIncentive | C&ISpaceLeasingforBatteries | Multi-FamilyUnitBatteryProgram | PSEMobileBatteries | PSESubstationBatteries | PSEUtility-ScaleDistributedBatteryStations | ResidentialBatteryInstallIncentive | ResidentialPSEBatteryLeasing | ResidentialPSEBatteryLeasing-LowIncome | C&IBYOBattery | PSECustomer-SitedSolar+StorageOffering_Solar | PSECustomer-SitedSolar+StorageOffering_Battery | Total
2025 | 2025 | Suite 1 Least Cost | 2025 | Suite 1 Least Cost | 9.5 | 0 | 0 | 11.2 | 20.8 | 38.8 | 0 | 0 | 0 | 0 | 12.6 | 0 | 0 | 0 | 0 | 0 | 12 | 0 | 0 | 0 | 0 | 0.4 | 0 | 0 | 105.3
2025 |  | Suite 2 PSE Only |  | Suite 2 PSE Only | 16.15 | 4.275 | 0 | 11.2 | 0 | 51.6 | 0 | 0 | 0 | 0 | 0 | 0 | 0 | 0 | 0 | 0 | 25 | 0 | 0 | 0 | 0 | 0 | 0 | 0 | 108.225
2025 |  | Suite 3 Customer Only |  | Suite 3 Customer Only | 16.15 | 4.275 | 0 | 0 | 20.8 | 0 | 0.332 | 1.66 | 0 | 0 | 0 | 0 | 3 | 0 | 0.5 | 0 | 0 | 0 | 1.4 | 3.8 | 0 | 0 | 15.4 | 13 | 80.317
2025 |  | Suite 4 Pre-CBI |  | Suite 4 Pre-CBI | 16.15 | 4.275 | 0 | 0 | 0 | 51.6 | 0.332 | 0 | 0.675 | 4.86 | 0 | 0 | 3 | 0 | 0.5 | 0 | 0 | 0 | 0 | 3.8 | 0.4 | 0 | 0 | 0 | 85.592
2025 |  | Suite 5 CBI |  | Suite 5 CBI | 16.15 | 4.275 | 0 | 0 | 20.8 | 18.8 | 0.332 | 0 | 0.675 | 4.86 | 0 | 0 | 0 | 4.8 | 2.75 | 0 | 0 | 0 | 0 | 4.6 | 0.4 | 0 | 15.4 | 13 | 106.842
2025 |  | Suite 6 CEIP Preferred Portfolio |  | Suite 6 CEIP Preferred Portfolio | 16.15 | 4.275 | 5.225 | 11.1 | 20.4 | 0 | 0.249 | 1.743 | 0.675 | 4.86 | 0 | 0 | 0 | 9 | 0 | 0 | 0 | 0 | 0 | 3.8 | 0.3 | 0 | 14.7 | 12.5 | 104.977
2030 | 2030 | Suite 1 Least Cost | 2030 | Suite 1 Least Cost | 9.5 | 0 | 0 | 11.2 | 20.8 | 38.8 | 0 | 0 | 0 | 0 | 12.6 | 0 | 0 | 0 | 0 | 0 | 12 | 0 | 0 | 0 | 0 | 0.4 | 0 | 0 | 105.3
2030 |  | Suite 2 PSE Only |  | Suite 2 PSE Only | 16.15 | 4.275 | 0 | 11.2 | 0 | 51.6 | 0 | 0 | 0 | 0 | 0 | 0 | 0 | 0 | 0 | 0 | 25 | 0 | 0 | 0 | 0 | 0 | 0 | 0 | 108.225
2030 |  | Suite 3 Customer Only |  | Suite 3 Customer Only | 16.15 | 4.275 | 0 | 0 | 20.8 | 0 | 0.332 | 1.66 | 0 | 0 | 0 | 0 | 3 | 0 | 0.5 | 0 | 0 | 0 | 1.4 | 3.8 | 0 | 0 | 15.4 | 13 | 80.317
2030 |  | Suite 4 Pre-CBI |  | Suite 4 Pre-CBI | 16.15 | 4.275 | 0 | 0 | 0 | 51.6 | 0.332 | 0 | 0.675 | 4.86 | 0 | 0 | 3 | 0 | 0.5 | 0 | 0 | 0 | 0 | 3.8 | 0.4 | 0 | 0 | 0 | 85.592
2030 |  | Suite 5 CBI |  | Suite 5 CBI | 16.15 | 4.275 | 0 | 0 | 20.8 | 18.8 | 0.332 | 0 | 0.675 | 4.86 | 0 | 0 | 0 | 4.8 | 2.75 | 0 | 0 | 0 | 0 | 4.6 | 0.4 | 0 | 15.4 | 13 | 106.842
2030 |  | Suite 6 CEIP Preferred Portfolio |  | Suite 6 CEIP Preferred Portfolio | 16.15 | 4.275 | 5.225 | 11.1 | 20.4 | 0 | 0.249 | 1.743 | 0.675 | 4.86 | 0 | 0 | 0 | 9 | 0 | 0 | 0 | 0 | 0 | 3.8 | 0.3 | 0 | 14.7 | 12.5 | 104.977
2045 | 2045 | Suite 1 Least Cost | 2045 | Suite 1 Least Cost | 9.5 | 0 | 0 | 11.2 | 20.8 | 38.8 | 0 | 0 | 0 | 0 | 12.6 | 0 | 0 | 0 | 0 | 0 | 12 | 0 | 0 | 0 | 0 | 0.4 | 0 | 0 | 105.3
2045 |  | Suite 2 PSE Only |  | Suite 2 PSE Only | 16.15 | 4.275 | 0 | 11.2 | 0 | 51.6 | 0 | 0 | 0 | 0 | 0 | 0 | 0 | 0 | 0 | 0 | 25 | 0 | 0 | 0 | 0 | 0 | 0 | 0 | 108.225
2045 |  | Suite 3 Customer Only |  | Suite 3 Customer Only | 16.15 | 4.275 | 0 | 0 | 20.8 | 0 | 0.332 | 1.66 | 0 | 0 | 0 | 0 | 3 | 0 | 0.5 | 0 | 0 | 0 | 1.4 | 3.8 | 0 | 0 | 15.4 | 13 | 80.317
2045 |  | Suite 4 Pre-CBI |  | Suite 4 Pre-CBI | 16.15 | 4.275 | 0 | 0 | 0 | 51.6 | 0.332 | 0 | 0.675 | 4.86 | 0 | 0 | 3 | 0 | 0.5 | 0 | 0 | 0 | 0 | 3.8 | 0.4 | 0 | 0 | 0 | 85.592
2045 |  | Suite 5 CBI |  | Suite 5 CBI | 16.15 | 4.275 | 0 | 0 | 20.8 | 18.8 | 0.332 | 0 | 0.675 | 4.86 | 0 | 0 | 0 | 4.8 | 2.75 | 0 | 0 | 0 | 0 | 4.6 | 0.4 | 0 | 15.4 | 13 | 106.842
2045 |  | Suite 6 CEIP Preferred Portfolio |  | Suite 6 CEIP Preferred Portfolio | 16.15 | 4.275 | 5.225 | 11.1 | 20.4 | 0 | 0.249 | 1.743 | 0.675 | 4.86 | 0 | 0 | 0 | 9 | 0 | 0 | 0 | 0 | 0 | 3.8 | 0.3 | 0 | 14.7 | 12.5 | 104.977