## Table of Contents
Final Tables 7.6-7.11 (Ch 7)
Final Table - Combined

## Final Tables 7.6-7.11 (Ch 7)
Table 7.6 – 2025 IRP Thermal Supply-Side Resources, Additional Attributes and Fixed O&M | [15 empty] | Table 7.9 – 2025 IRP Thermal Supply-Side Resources, Variable O&M, Total Cost and Credits
Resource Description | Additional Atrributes | [7 empty] | Fixed O&M |  |  |  |  | Total Fixed Cost ($/kW-Yr) | Total Fixed Cost Converted ($/MWh) | Resource Description | Variable O&M |  |  |  | Total Resource Cost ($/MWh) | Credits
| Modeled IRP | Elevation (AFSL) | Total Capital Cost | Demolition Cost | Payment Factor | Annual Payment ($/kW-Yr) | Capacity Factor | Storage Efficiency | O&M ($/kW-Yr) | Capitalized Premium | O&M Capitalized ($/kW-Yr) | Gas Transport ($/kW-Yr) | Total Fixed O&M ($/kW-Yr) |  |  |  | Levelized Fuel ($/MWh) | O&M ($/MWh) | Capitalized Premium | O&M Capitalized ($/MWh) |  | Tax Credits ($/MWh) | Total Resource Cost with PTC / ITC Credits ($/MWh) | WRAP Adjusted Total Resource Cost with PTC / ITC Credits ($/MWh)
Internal Combustion Engine, renewable biofuel, with SCR & 24-hour fuel tank | Yes | 0 | 2130.9413 | 14.5945 | 6.89% | 147.8274 | 41.13% | 0% | 42.8183 | 2.616% | 1.1202 | 0 | 43.9385 | 191.766 | 53.2178 | Internal Combustion Engine, renewable biofuel, with SCR & 24-hour fuel tank | 357.8463 | 6.9294 | 14.39% | 0.9971 | 418.9905 |  | 418.9905 | 387.5662
SCCT Aero, with SCR | No | 0 | 2612.7968 | 32.459 | 6.101% | 161.3871 | 36.12% | 0% | 12.4161 | 2.616% | 0.32484 | 0 | 12.7409 | 174.1279 | 55.034 | SCCT Aero, with SCR | 53.0426 | 7.4029 | 14.39% | 1.0652 | 116.5447 |  | 116.5447 | -
SCCT Aero x4, with SCR | No | 0 | 1789.352 | 32.459 | 6.104% | 111.2033 | 36.12% | 0% | 9.9328 | 2.616% | 0.25987 | 0 | 10.1927 | 121.3961 | 38.3678 | SCCT Aero x4, with SCR | 53.0426 | 5.9223 | 14.39% | 0.85219 | 98.1849 |  | 98.1849 | -
SCCT Frame "F" x1, with SCR | No | 0 | 1386.9222 | 12.13 | 6.1% | 85.3422 | 35.12% | 0% | 27.9225 | 2.616% | 0.73053 | 0 | 28.653 | 113.9952 | 37.0585 | SCCT Frame "F" x1, with SCR | 54.5585 | 7.7513 | 14.39% | 1.1154 | 100.4837 |  | 100.4837 | -
CCCT Dry "H", 1X1, DF, with SCR | No | 0 | 1838.9982 | 12.082 | 6.233% | 115.3778 | 56.49% | 0% | 42.4422 | 2.616% | 1.1104 | 0 | 43.5526 | 158.9304 | 32.1154 | CCCT Dry "H", 1X1, DF, with SCR | 33.9131 | 2.7029 | 14.39% | 0.38893 | 69.1203 |  | 69.1203 | -
Goshen | Yes | 2814 | 1857.3882 | 12.082 | 6.233% | 116.5241 | 56.49% | 0% | 42.4422 | 2.616% | 1.1104 | 60.3376 | 103.8902 | 220.4143 | 44.5395 | Goshen | 34.653 | 2.7029 | 14.39% | 0.38893 | 82.2843 |  | 82.2843 | 77.1004
Wasatch Front | Yes | 4225 | 1820.6082 | 12.082 | 6.233% | 114.2316 | 56.49% | 0% | 42.4422 | 2.616% | 1.1104 | 9.2537 | 52.8063 | 167.0378 | 33.7536 | Wasatch Front | 34.7359 | 2.7029 | 14.39% | 0.38893 | 71.5814 |  | 71.5814 | 67.0718
Wyoming East | Yes | 6130 | 1820.6082 | 12.082 | 6.233% | 114.2316 | 56.49% | 0% | 42.4422 | 2.616% | 1.1104 | 16.3287 | 59.8813 | 174.1129 | 35.1833 | Wyoming East | 30.046 | 2.7029 | 14.39% | 0.38893 | 68.3211 |  | 68.3211 | 64.0169
CCCT Dry "H", 2X1, DF, with SCR | No | 0 | 1553.2592 | 11.886 | 6.234% | 97.5712 | 55.74% | 0% | 35.1823 | 2.616% | 0.92047 | 0 | 36.1028 | 133.674 | 27.3785 | CCCT Dry "H", 2X1, DF, with SCR | 34.3735 | 2.2785 | 14.39% | 0.32786 | 64.3583 |  | 64.3583 | -
Goshen | Yes | 2814 | 1568.7918 | 11.886 | 6.234% | 98.5395 | 55.74% | 0% | 35.1823 | 2.616% | 0.92047 | 61.1567 | 97.2596 | 195.799 | 40.1026 | Goshen | 35.1234 | 2.2785 | 14.39% | 0.32786 | 77.8324 |  | 77.8324 | -
Wasatch Front | Yes | 4225 | 1537.7267 | 11.886 | 6.234% | 96.6029 | 55.74% | 0% | 35.1823 | 2.616% | 0.92047 | 9.3793 | 45.4821 | 142.085 | 29.1012 | Wasatch Front | 35.2075 | 2.2785 | 14.39% | 0.32786 | 66.915 |  | 66.915 | -
Wyoming East | Yes | 6130 | 1537.7267 | 11.886 | 6.234% | 96.6029 | 55.74% | 0% | 35.1823 | 2.616% | 0.92047 | 16.5504 | 52.6532 | 149.256 | 30.5699 | Wyoming East | 30.4539 | 2.2785 | 14.39% | 0.32786 | 63.6301 |  | 63.6301 | -
CCCT Dry "H", 1X1, DF, with SCR + Δ for adding 95% CCS to new CCCT 1x1 | No | 0 | 3429.3765 | 65.2793 | 6.239% | 218.0316 | 53.17% | 0% | 77.0661 | 5.54% | 4.2695 | 0 | 81.3356 | 299.3671 | 64.2795 | CCCT Dry "H", 1X1, DF, with SCR + Δ for adding 95% CCS to new CCCT 1x1 | 37.8603 | 5.3164 | 11.52% | 0.61244 | 108.0687 |  | 108.0687 | -
CCCT Dry "H", 2X1, DF, with SCR + Δ for adding 95% CCS to new CCCT 2x1 | No | 0 | 2846.0201 | 65.0833 | 6.241% | 181.682 | 52.46% | 0% | 62.9932 | 5.54% | 3.4898 | 0 | 66.483 | 248.1649 | 53.999 | CCCT Dry "H", 2X1, DF, with SCR + Δ for adding 95% CCS to new CCCT 2x1 | 38.4217 | 4.825 | 11.52% | 0.55583 | 97.8016 |  | 97.8016 | -
Internal Combustion Engine, renewable biofuel, with SCR + Δ for CT Brownfield construction | No | 0 | 1917.8471 | 14.5945 | 6.891% | 133.1646 | 41.13% | 0% | 42.8183 | 2.616% | 1.1202 | 0 | 43.9385 | 177.1031 | 49.1486 | Internal Combustion Engine, renewable biofuel, with SCR + Δ for CT Brownfield construction | 46.5744 | 6.2364 | 14.39% | 0.89739 | 102.8568 |  | 102.8568 | -
SCCT Aero, with SCR + Δ for CT Brownfield construction | No | 0 | 2351.5171 | 32.459 | 6.102% | 145.4702 | 36.12% | 0% | 12.4161 | 2.616% | 0.32484 | 0 | 12.7409 | 158.2111 | 50.0034 | SCCT Aero, with SCR + Δ for CT Brownfield construction | 53.0426 | 6.6626 | 14.39% | 0.95871 | 110.6673 |  | 110.6673 | -
SCCT Aero x4, with SCR + Δ for CT Brownfield construction | No | 0 | 1610.4168 | 32.459 | 6.105% | 100.2976 | 36.12% | 0% | 9.9328 | 2.616% | 0.25987 | 0 | 10.1927 | 110.4903 | 34.921 | SCCT Aero x4, with SCR + Δ for CT Brownfield construction | 53.0426 | 5.3301 | 14.39% | 0.76697 | 94.0606 |  | 94.0606 | -
SCCT Frame "F" x1, with SCR + Δ for CT Brownfield construction | No | 0 | 1248.23 | 12.13 | 6.1% | 76.882 | 35.12% | 0% | 27.9225 | 2.616% | 0.73053 | 0 | 28.653 | 105.535 | 34.3082 | SCCT Frame "F" x1, with SCR + Δ for CT Brownfield construction | 54.5585 | 6.9762 | 14.39% | 1.0038 | 96.8467 |  | 96.8467 | -
Goshen-Brownfield | Yes | 2814 | 1260.7123 | 12.13 | 6.1% | 77.6434 | 35.12% | 0% | 27.9225 | 2.616% | 0.73053 | 96.1986 | 124.8516 | 202.495 | 65.8287 | Goshen-Brownfield | 54.2312 | 6.9762 | 14.39% | 1.0038 | 128.0399 |  | 128.0399 | 119.5893
Wasatch Front-Brownfield | Yes | 4225 | 1235.7477 | 12.13 | 6.1% | 76.1205 | 35.12% | 0% | 27.9225 | 2.616% | 0.73053 | 14.7243 | 43.3773 | 119.4978 | 38.8473 | Wasatch Front-Brownfield | 54.2857 | 6.9762 | 14.39% | 1.0038 | 101.1131 |  | 101.1131 | 94.4396
Wyoming East-Brownfield | Yes | 6130 | 1235.7477 | 12.13 | 6.1% | 76.1205 | 35.12% | 0% | 27.9225 | 2.616% | 0.73053 | 25.7991 | 54.4522 | 130.5727 | 42.4476 | Wyoming East-Brownfield | 53.9038 | 6.9762 | 14.39% | 1.0038 | 104.3315 |  | 104.3315 | 97.4456
CCCT Dry "H", 1X1, DF, with SCR + Δ for CT Brownfield construction | No | 0 | 1655.0984 | 12.082 | 6.234% | 103.932 | 56.49% | 0% | 42.4422 | 2.616% | 1.1104 | 0 | 43.5526 | 147.4846 | 29.8025 | CCCT Dry "H", 1X1, DF, with SCR + Δ for CT Brownfield construction | 33.9131 | 2.4326 | 14.39% | 0.35004 | 66.4982 |  | 66.4982 | -
Goshen-Brownfield | Yes | 2814 | 1671.6494 | 12.082 | 6.234% | 104.9638 | 56.49% | 0% | 42.4422 | 2.616% | 1.1104 | 60.3376 | 103.8902 | 208.854 | 42.2035 | Goshen-Brownfield | 34.0148 | 2.4326 | 14.39% | 0.35004 | 79.001 |  | 79.001 | 74.0239
Wasatch Front-Brownfield | Yes | 4225 | 1638.5474 | 12.082 | 6.234% | 102.9002 | 56.49% | 0% | 42.4422 | 2.616% | 1.1104 | 9.2537 | 52.8063 | 155.7065 | 31.4639 | Wasatch Front-Brownfield | 34.1166 | 2.4326 | 14.39% | 0.35004 | 68.3631 |  | 68.3631 | 64.0562
Wyoming East-Brownfield | Yes | 6130 | 1638.5474 | 12.082 | 6.234% | 102.9002 | 56.49% | 0% | 42.4422 | 2.616% | 1.1104 | 16.3287 | 59.8813 | 162.7815 | 32.8936 | Wyoming East-Brownfield | 34.1166 | 2.4326 | 14.39% | 0.35004 | 69.7928 |  | 69.7928 | 65.3958
CCCT Dry "H", 2X1, DF, with SCR + Δ for CT Brownfield construction | No | 0 | 1397.9333 | 11.886 | 6.234% | 87.8881 | 55.74% | 0% | 35.1823 | 2.616% | 0.92047 | 0 | 36.1028 | 123.991 | 25.3952 | CCCT Dry "H", 2X1, DF, with SCR + Δ for CT Brownfield construction | 34.3735 | 2.0506 | 14.39% | 0.29508 | 62.1144 |  | 62.1144 | -
CCCT Dry "H", 1X1, DF, with SCR + Δ for adding 95% CCS to new CCCT 1x1 + Δ for CT Brownfield construction | No | 0 | 3086.4388 | 65.2793 | 6.24% | 196.6672 | 53.17% | 0% | 77.0661 | 5.54% | 4.2695 | 0 | 81.3356 | 278.0028 | 59.6922 | CCCT Dry "H", 1X1, DF, with SCR + Δ for adding 95% CCS to new CCCT 1x1 + Δ for CT Brownfield construction | 37.8603 | 4.7848 | 11.52% | 0.55119 | 102.8885 |  | 102.8885 | -
CCCT Dry "H", 2X1, DF, with SCR + Δ for adding 95% CCS to new CCCT 2x1 + Δ for CT Brownfield construction | No | 0 | 2561.4181 | 65.0833 | 6.242% | 163.9462 | 52.46% | 0% | 62.9932 | 5.54% | 3.4898 | 0 | 66.483 | 230.4292 | 50.1399 | CCCT Dry "H", 2X1, DF, with SCR + Δ for adding 95% CCS to new CCCT 2x1 + Δ for CT Brownfield construction | 38.4217 | 4.3425 | 11.52% | 0.50024 | 93.4044 |  | 93.4044 | -
SCCT Frame "F" x1, with SCR + Δ for 100%Hydrogen burning capability | No | 0 | 1594.9605 | 13.9495 | 5.605% | 90.1794 | 35.12% | 0% | 27.9225 | 2.616% | 0.73053 | 0 | 28.653 | 118.8324 | 38.631 | SCCT Frame "F" x1, with SCR + Δ for 100%Hydrogen burning capability | 54.5585 | 8.914 | 14.39% | 1.2827 | 103.3862 |  | 103.3862 | -
CCCT Dry "H", 1X1, DF, with SCR + Δ for 100%Hydrogen burning capability | No | 0 | 2114.8479 | 13.8942 | 5.604% | 119.2947 | 56.49% | 0% | 42.4422 | 2.616% | 1.1104 | 0 | 43.5526 | 162.8473 | 32.9069 | CCCT Dry "H", 1X1, DF, with SCR + Δ for 100%Hydrogen burning capability | 33.9131 | 3.1083 | 14.39% | 0.44727 | 70.3756 |  | 70.3756 | -
CCCT Dry "H", 2X1, DF, with SCR + Δ for 100%Hydrogen burning capability | No | 0 | 1786.2481 | 13.6689 | 5.604% | 100.8674 | 55.74% | 0% | 35.1823 | 2.616% | 0.92047 | 0 | 36.1028 | 136.9702 | 28.0536 | CCCT Dry "H", 2X1, DF, with SCR + Δ for 100%Hydrogen burning capability | 34.3735 | 2.6202 | 14.39% | 0.37704 | 65.4244 |  | 65.4244 | -
SCCT Frame "F" x1, with SCR + Δ for Hydrogen storage, cavern, 80 bar, 24 hour | No | 0 | 2585.9322 | 27.13 | 9.271% | 242.257 | 35.12% | 0% | 35.1241 | 2.616% | 0.91894 | 0 | 36.043 | 278.3 | 90.472 | SCCT Frame "F" x1, with SCR + Δ for Hydrogen storage, cavern, 80 bar, 24 hour | 54.5585 | 8.1775 | 14.39% | 1.1767 | 154.3848 |  | 154.3848 | -
CCCT Dry "H", 1X1, DF, with SCR + Δ for Hydrogen storage, cavern, 80 bar, 24 hour | No | 0 | 3038.0082 | 27.082 | 9.254% | 283.6434 | 56.49% | 0% | 49.6438 | 2.616% | 1.2988 | 0 | 50.9426 | 334.5861 | 67.6104 | CCCT Dry "H", 1X1, DF, with SCR + Δ for Hydrogen storage, cavern, 80 bar, 24 hour | 33.9131 | 3.1291 | 14.39% | 0.45027 | 105.1029 |  | 105.1029 | -
CCCT Dry "H", 2X1, DF, with SCR + Δ for Hydrogen storage, cavern, 80 bar, 24 hour | No | 0 | 2752.2692 | 26.886 | 9.263% | 257.4332 | 55.74% | 0% | 42.3839 | 2.616% | 1.1089 | 0 | 43.4928 | 300.926 | 61.6342 | CCCT Dry "H", 2X1, DF, with SCR + Δ for Hydrogen storage, cavern, 80 bar, 24 hour | 34.3735 | 2.7047 | 14.39% | 0.38919 | 99.1016 |  | 99.1016 | -
SCCT Frame "F" x1, with SCR + Δ for Hydrogen storage, tanks, 500 bar, 24 hour | No | 0 | 2097.8385 | 27.13 | 9.255% | 196.6658 | 35.12% | 0% | 40.7792 | 2.616% | 1.0669 | 0 | 41.8461 | 238.512 | 77.5374 | SCCT Frame "F" x1, with SCR + Δ for Hydrogen storage, tanks, 500 bar, 24 hour | 54.5585 | 8.3231 | 14.39% | 1.1976 | 141.6166 |  | 141.6166 | -
CCCT Dry "H", 1X1, DF, with SCR + Δ for Hydrogen storage, tanks, 500 bar, 24 hour | No | 0 | 2549.9145 | 27.082 | 9.245% | 238.2433 | 56.49% | 0% | 55.2989 | 2.616% | 1.4468 | 0 | 56.7457 | 294.989 | 59.609 | CCCT Dry "H", 1X1, DF, with SCR + Δ for Hydrogen storage, tanks, 500 bar, 24 hour | 33.9131 | 3.2747 | 14.39% | 0.47121 | 97.268 |  | 97.268 | -
CCCT Dry "H", 2X1, DF, with SCR + Δ for Hydrogen storage, tanks, 500 bar, 24 hour | No | 0 | 2264.1755 | 26.886 | 9.25% | 211.9232 | 55.74% | 0% | 48.0391 | 2.616% | 1.2568 | 0 | 49.2959 | 261.2191 | 53.5016 | CCCT Dry "H", 2X1, DF, with SCR + Δ for Hydrogen storage, tanks, 500 bar, 24 hour | 34.3735 | 2.8502 | 14.39% | 0.41014 | 91.1355 |  | 91.1355 | -
CCCT Dry "H", 1X1, DF, with SCR, Advanced Technology Case + Δ advanced technology case, CCCT 1x1 | No | 0 | 1831.6324 | 12.082 | 6.233% | 114.9187 | 56.49% | 0% | 41.3253 | 2.616% | 1.0812 | 0 | 42.4065 | 157.3252 | 31.791 | CCCT Dry "H", 1X1, DF, with SCR, Advanced Technology Case + Δ advanced technology case, CCCT 1x1 | 33.9131 | 2.6806 | 14.39% | 0.38572 | 68.7704 |  | 68.7704 | -
CCCT Dry "H", 2X1, DF, with SCR, Advanced Technology Case + Δ advanced technology case, CCCT 2x1 | No | 0 | 1517.8449 | 11.886 | 6.234% | 95.3634 | 55.74% | 0% | 34.0654 | 2.616% | 0.89125 | 0 | 34.9567 | 130.3201 | 26.6915 | CCCT Dry "H", 2X1, DF, with SCR, Advanced Technology Case + Δ advanced technology case, CCCT 2x1 | 34.3735 | 2.2338 | 14.39% | 0.32143 | 63.6203 |  | 63.6203 | -
CCCT Dry "H", 1X1, DF, with SCR, Advanced Technology Case + Δ advanced technology case, CCCT 1x1, 95% CCS | No | 0 | 3260.8848 | 65.2793 | 6.233% | 207.3198 | 53.17% | 0% | 72.5985 | 5.54% | 4.022 | 0 | 76.6205 | 283.9403 | 60.9671 | CCCT Dry "H", 1X1, DF, with SCR, Advanced Technology Case + Δ advanced technology case, CCCT 1x1, 95% CCS | 37.8603 | 5.0261 | 11.52% | 0.57899 | 104.4324 |  | 104.4324 | -
CCCT Dry "H", 2X1, DF, with SCR, Advanced Technology Case + Δ advanced technology case, CCCT 2x1, 95% CCS | No | 0 | 2637.1218 | 65.0833 | 6.234% | 168.4555 | 52.46% | 0% | 57.7437 | 5.54% | 3.199 | 0 | 60.9427 | 229.3982 | 49.9155 | CCCT Dry "H", 2X1, DF, with SCR, Advanced Technology Case + Δ advanced technology case, CCCT 2x1, 95% CCS | 38.4217 | 4.4899 | 11.52% | 0.51723 | 93.3444 |  | 93.3444 | -
Electrolyzer, Proton Exchange Membrane (PEM), 50,000 kg/day | Yes | 0 | 560.9889 | 32.459 | 5.628% | 33.3992 | 79.13% | 0% | 10.2819 | 0% | 0 | 0 | 10.2819 | 43.6812 | 6.3016 | Electrolyzer, Proton Exchange Membrane (PEM), 50,000 kg/day | 0 | 23.91 | 0% | 0 | 30.2116 |  | 30.2116 | -
CCS Dave Johnston 4 (costs on post retrofit basis) | No | 5541 | 3500.7808 | 53.1973 | 6.447% | 229.125 | 23.06% | 0% | 277.6774 | 5.54% | 15.3833 | 0 | 293.0607 | 522.1857 | 258.4622 | CCS Dave Johnston 4 (costs on post retrofit basis) | 0 | 11.3987 | 11.52% | 1.3131 | 271.174 | -43.0905 | 228.0836 | -
CCS Hunter 1-3 (costs on post retrofit basis) | No | 6429 | 2951.2039 | 53.1973 | 6.451% | 193.8139 | 24.35% | 0% | 235.3561 | 5.54% | 13.0387 | 0 | 248.3949 | 442.2088 | 207.2911 | CCS Hunter 1-3 (costs on post retrofit basis) | 0 | 9.7288 | 11.52% | 1.1207 | 218.1407 | -40.8096 | 177.331 | -
CCS Huntington 1&2 (costs on post retrofit basis) | No | 6933 | 2951.3968 | 53.1973 | 6.451% | 193.8264 | 24.98% | 0% | 242.12 | 5.54% | 13.4134 | 0 | 255.5335 | 449.3598 | 205.3878 | CCS Huntington 1&2 (costs on post retrofit basis) | 0 | 9.6326 | 11.52% | 1.1096 | 216.13 | -39.7914 | 176.3386 | -
CCS Jim Bridger 3&4 (costs on post retrofit basis) | No | 7513 | 2598.3838 | 53.1973 | 6.454% | 171.133 | 23.56% | 0% | 254.9074 | 5.54% | 14.1219 | 0 | 269.0292 | 440.1623 | 213.2788 | CCS Jim Bridger 3&4 (costs on post retrofit basis) | 0 | 10.5675 | 11.52% | 1.2173 | 225.0636 | -42.1836 | 182.88 | -
CCS Wyodak (costs on post retrofit basis) | No | 4448 | 3504.2501 | 53.1973 | 6.447% | 229.3486 | 20.49% | 0% | 309.506 | 5.54% | 17.1466 | 0 | 326.6526 | 556.0013 | 309.7594 | CCS Wyodak (costs on post retrofit basis) | 0 | 11.6873 | 11.52% | 1.3463 | 322.793 | -48.5018 | 274.2912 | -
Small Modular Reactor or Advanced Reactor, Moderate Technology Case | Yes | N/A | 9662.09 | 17 | 3.919% | 379.3235 | 37.17% | 0% | 97.4192 | 9.424% | 9.181 | 0 | 106.6002 | 485.9237 | 149.2381 | Small Modular Reactor or Advanced Reactor, Moderate Technology Case | 0 | 9.7419 | 0% | 0 | 158.98 | -33.3244 | 125.6556 | -
Goshen | Yes | 2814 | 9855.3318 | 17 | 3.919% | 386.8967 | 37.17% | 0% | 97.4192 | 9.424% | 9.181 | 0 | 106.6002 | 493.4969 | 151.564 | Goshen | 0 | 9.7419 | 0% | 0 | 161.3059 | -33.9909 | 127.315 | 120.9492
Wasatch Front | Yes | 4225 | 9855.3318 | 17 | 3.545% | 349.9742 | 37.17% | 0% | 97.4192 | 9.424% | 9.181 | 0 | 106.6002 | 456.5744 | 140.2242 | Wasatch Front | 0 | 9.7419 | 0% | 0 | 149.9662 | -45.3111 | 104.6551 | 99.4223
Wyoming East | Yes | 6130 | 9565.4691 | 17 | 3.545% | 339.6985 | 37.17% | 0% | 97.4192 | 9.424% | 9.181 | 0 | 106.6002 | 446.2987 | 137.0684 | Wyoming East | 0 | 9.7419 | 0% | 0 | 146.8103 | -43.9784 | 102.8319 | 97.6903
Small Modular Reactor or Advanced Reactor, Advanced Technology Case | No | N/A | 6368.2283 | 12 | 3.919% | 250.0411 | 37.17% | 0% | 84.5255 | 9.424% | 7.9659 | 0 | 92.4914 | 342.5325 | 105.1994 | Small Modular Reactor or Advanced Reactor, Advanced Technology Case | 0 | 8.7391 | 0% | 0 | 113.9385 | -21.9639 | 91.9746 | -
Small Modular Reactor or Advanced Reactor, Moderate Technology Case + Δ for nuclear integrated thermal storage | No | N/A | 10628.299 | 17 | 3.919% | 417.1893 | 37.17% | 0% | 107.1611 | 9.424% | 10.0991 | 0 | 117.2602 | 534.4495 | 164.1414 | Small Modular Reactor or Advanced Reactor, Moderate Technology Case + Δ for nuclear integrated thermal storage | 0 | 10.7161 | 0% | 0 | 174.8575 | -36.6568 | 138.2007 | -
Small Modular Reactor or Advanced Reactor, Advanced Technology Case + Δ for nuclear integrated thermal storage | No | N/A | 7005.0511 | 12 | 3.919% | 274.9982 | 37.17% | 0% | 92.978 | 9.424% | 8.7624 | 0 | 101.7405 | 376.7387 | 115.7049 | Small Modular Reactor or Advanced Reactor, Advanced Technology Case + Δ for nuclear integrated thermal storage | 0 | 9.613 | 0% | 0 | 125.3179 | -24.1603 | 101.1576 | -
Large Light Water Reactor, Moderate Technology Case | No | N/A | 7562.8694 | 10 | 3.919% | 296.7808 | 32.51% | 0% | 125.3556 | 9.424% | 11.8138 | 0 | 137.1694 | 433.9501 | 152.3961 | Large Light Water Reactor, Moderate Technology Case | 0 | 9.3838 | 0% | 0 | 161.7799 | -29.8264 | 131.9535 | -
Large Light Water Reactor, Advanced Technology Case | No | N/A | 6265.2501 | 9 | 3.919% | 245.8879 | 32.51% | 0% | 90.256 | 0.8721% | 0.78711 | 0 | 91.0432 | 336.931 | 118.3246 | Large Light Water Reactor, Advanced Technology Case | 0 | 7.8795 | 0% | 0 | 126.2041 | -24.7088 | 101.4953 | -
Near Field Enhanhanced Geothermal System (NF-EGS) Binary | Yes | N/A | 7593.0583 | 125.0883 | 5.178% | 399.6456 | 90% | 0% | 194 | 0% | 0 | 0 | 194 | 593.6456 | 75.2975 | Near Field Enhanhanced Geothermal System (NF-EGS) Binary | 0 | 0 | 0% | 0 | 75.2975 | -10.44 | 64.8575 | -
Southern OR | Yes | 497 | 8883.8782 | 125.0883 | 5.178% | 466.4843 | 90% | 0% | 194 | 0% | 0 | 0 | 194 | 660.4843 | 83.7753 | Southern OR | 0 | 0 | 0% | 0 | 83.7753 | -12.2148 | 71.5605 | -
Wasatch Front | Yes | 4225 | 7593.0583 | 125.0883 | 4.817% | 371.7831 | 90% | 0% | 194 | 0.8721% | 1.6919 | 0 | 195.6919 | 567.475 | 71.9781 | Wasatch Front | 0 | 0 | 0% | 0 | 71.9781 | -13.9168 | 58.0613 | -
Table 7.7 – 2025 IRP Non-Thermal Supply-Side Resources, Additional Attributes and Fixed O&M | [15 empty] | Table 7.10 – 2025 IRP Non-Thermal Supply-Side Resources, Variable O&M, Total Cost and Credits
Resource Description | Additional Atrributes | [7 empty] | Fixed O&M |  |  |  |  | Total Fixed Cost ($/kW-Yr) | Total Fixed Cost Converted ($/MWh) | Resource Description | Variable O&M |  |  |  | Total Resource Cost ($/MWh) | Credits
| Modeled IRP | Elevation (AFSL) | Total Capital Cost | Demolition Cost | Payment Factor | Annual Payment ($/kW-Yr) | Capacity Factor | Storage Efficiency | O&M ($/kW-Yr) | Capitalized Premium | O&M Capitalized ($/kW-Yr) | Gas Transport ($/kW-Yr) | Total Fixed O&M ($/kW-Yr) |  |  |  | Levelized Fuel ($/MWh) | O&M ($/MWh) | Capitalized Premium | O&M Capitalized ($/MWh) |  | Tax Credits ($/MWh) | Total Resource Cost with PTC / ITC Credits ($/MWh) | WRAP Adjusted Total Resource Cost with PTC / ITC Credits ($/MWh)
PV, 20 MW, Class 1-10 | Yes | by location | 1964.6361 | 39.2927 | 6.861% | 137.4896 | by location | 0% | 18.1645 | 1.37% | 0.24883 | 0 | 18.4134 | 155.9029 | 0 | PV, 20 MW, Class 1-10 | 0 | 0 | 0% | 0 | 0 |  | - | -
Portland North Coast | Yes | 19 | 2082.5142 | 39.2927 | 6.861% | 145.5772 | 24.49% | 0% | 18.1645 | 1.37% | 0.24883 | 0 | 18.4134 | 163.9905 | 76.4459 | Portland North Coast | 0 | 0 | 0% | 0 | 76.4459 | -25.1496 | 51.2964 | 10.3106
Southern OR | Yes | 497 | 2180.746 | 39.2927 | 6.861% | 152.3169 | 29.29% | 0% | 18.1645 | 1.37% | 0.24883 | 0 | 18.4134 | 170.7302 | 66.5423 | Southern OR | 0 | 0 | 0% | 0 | 66.5423 | -25.1496 | 41.3928 | 8.3199
Walla Walla | Yes | 2353 | 2003.9288 | 39.2927 | 6.861% | 140.1854 | 25.96% | 0% | 18.1645 | 1.37% | 0.24883 | 0 | 18.4134 | 158.5988 | 69.7397 | Walla Walla | 0 | 0 | 0% | 0 | 69.7397 | -25.1496 | 44.5901 | 8.9626
Goshen | Yes | 2814 | 1984.2824 | 39.2927 | 6.861% | 138.8375 | 27.79% | 0% | 18.1645 | 1.37% | 0.24883 | 0 | 18.4134 | 157.2509 | 64.5937 | Goshen | 0 | 0 | 0% | 0 | 64.5937 | -25.1496 | 39.4441 | 7.9283
Wasatch Front | Yes | 4225 | 1964.6361 | 39.2927 | 6.861% | 137.4896 | 29% | 0% | 18.1645 | 1.37% | 0.24883 | 0 | 18.4134 | 155.9029 | 61.3795 | Wasatch Front | 0 | 0 | 0% | 0 | 61.3795 | -27.6262 | 33.7533 | 6.7844
Wyoming East | Yes | 6130 | 1964.6361 | 39.2927 | 6.861% | 137.4896 | 27.47% | 0% | 18.1645 | 1.37% | 0.24883 | 0 | 18.4134 | 155.9029 | 64.7878 | Wyoming East | 0 | 0 | 0% | 0 | 64.7878 | -27.6262 | 37.1616 | 7.4695
PV, 200 MW, Class 1-10 | Yes | by location | 1216.5527 | 24.3311 | 6.861% | 85.137 | by location | 0% | 20.516 | 1.37% | 0.28105 | 0 | 20.797 | 105.9341 | 0 | PV, 200 MW, Class 1-10 | 0 | 0 | 0% | 0 | 0 |  | - | -
Portland North Coast | Yes | 19 | 1289.5459 | 24.3311 | 6.861% | 90.1451 | 24.49% | 0% | 20.516 | 1.37% | 0.28105 | 0 | 20.797 | 110.9421 | 51.7168 | Portland North Coast | 0 | 0 | 0% | 0 | 51.7168 | -25.1496 | 26.5673 | 5.34
Southern OR | Yes | 497 | 1350.3735 | 24.3311 | 6.861% | 94.3185 | 29.29% | 0% | 20.516 | 1.37% | 0.28105 | 0 | 20.797 | 115.1155 | 44.8664 | Southern OR | 0 | 0 | 0% | 0 | 44.8664 | -25.1496 | 19.7169 | 3.9631
Walla Walla | Yes | 2353 | 1240.8838 | 24.3311 | 6.861% | 86.8064 | 25.96% | 0% | 20.516 | 1.37% | 0.28105 | 0 | 20.797 | 107.6034 | 47.3158 | Walla Walla | 0 | 0 | 0% | 0 | 47.3158 | -25.1496 | 22.1662 | 4.4554
Goshen | Yes | 2814 | 1228.7182 | 24.3311 | 6.861% | 85.9717 | 27.79% | 0% | 20.516 | 1.37% | 0.28105 | 0 | 20.797 | 106.7688 | 43.8572 | Goshen | 0 | 0 | 0% | 0 | 43.8572 | -25.1496 | 18.7076 | 3.7602
Wasatch Front | Yes | 4225 | 1216.5527 | 24.3311 | 6.861% | 85.137 | 29% | 0% | 20.516 | 1.37% | 0.28105 | 0 | 20.797 | 105.9341 | 41.7066 | Wasatch Front | 0 | 0 | 0% | 0 | 41.7066 | -27.6262 | 14.0804 | 2.8302
Wyoming East | Yes | 6130 | 1216.5527 | 24.3311 | 6.861% | 85.137 | 27.47% | 0% | 20.516 | 1.37% | 0.28105 | 0 | 20.797 | 105.9341 | 44.0225 | Wyoming East | 0 | 0 | 0% | 0 | 44.0225 | -27.6262 | 16.3963 | 3.2957
PV, 20 MW, Class 1-10 + Δ Advanced Solar Technology Case | No | by location | 1832.2196 | 37.3281 | 6.862% | 128.2884 | by location | 0% | 17.24 | 1.37% | 0.23617 | 0 | 17.4761 | 145.7645 | 0 | PV, 20 MW, Class 1-10 + Δ Advanced Solar Technology Case | 0 | 0 | 0% | 0 | 0 |  | - | -
PV, 200 MW, Class 1-10 + Δ Advanced Solar Technology Case | No | by location | 1134.5571 | 23.1145 | 6.862% | 79.4394 | by location | 0% | 19.4717 | 1.37% | 0.26674 | 0 | 19.7385 | 99.1779 | 0 | PV, 200 MW, Class 1-10 + Δ Advanced Solar Technology Case | 0 | 0 | 0% | 0 | 0 |  | - | -
Wind Class 1-10, 20 MW | Yes | by location | 2554.5837 | 63.5725 | 6.292% | 164.7344 | by location | 0% | 38.7851 | 4.392% | 1.7033 | 0 | 40.4884 | 205.2228 | 0 | Wind Class 1-10, 20 MW | 0 | 0 | 0% | 0 | 0 |  | - | -
Portland North Coast | Yes | 19 | 2835.5879 | 63.5725 | 6.292% | 182.4152 | 24.91% | 0% | 38.7851 | 4.392% | 1.7033 | 0 | 40.4884 | 222.9035 | 102.1379 | Portland North Coast | 0 | 0 | 0% | 0 | 102.1379 | -23.4601 | 78.6779 | 19.1187
Southern OR | Yes | 497 | 3014.4088 | 63.5725 | 6.292% | 193.6666 | 25.18% | 0% | 38.7851 | 4.392% | 1.7033 | 0 | 40.4884 | 234.1549 | 106.1365 | Southern OR | 0 | 0 | 0% | 0 | 106.1365 | -23.4601 | 82.6764 | 20.0904
Walla Walla | Yes | 2353 | 2656.7671 | 63.5725 | 6.292% | 171.1638 | 23.13% | 0% | 38.7851 | 4.392% | 1.7033 | 0 | 40.4884 | 211.6521 | 104.4646 | Walla Walla | 0 | 0 | 0% | 0 | 104.4646 | -23.4601 | 81.0046 | 19.6841
Goshen | Yes | 2814 | 2605.6754 | 63.5725 | 6.292% | 167.9491 | #N/A | 0% | 38.7851 | 4.392% | 1.7033 | 0 | 40.4884 | 208.4374 | 0 | Goshen | 0 | 0 | 0% | 0 | 0 | -23.4601 | - | -
Wasatch Front | Yes | 4225 | 2580.1296 | 63.5725 | 6.292% | 166.3417 | #N/A | 0% | 38.7851 | 4.392% | 1.7033 | 0 | 40.4884 | 206.8301 | 0 | Wasatch Front | 0 | 0 | 0% | 0 | 0 | -25.7703 | - | -
Wyoming East | Yes | 6130 | 2503.4921 | 63.5725 | 6.292% | 161.5197 | #N/A | 0% | 38.7851 | 4.392% | 1.7033 | 0 | 40.4884 | 202.0081 | 0 | Wyoming East | 0 | 0 | 0% | 0 | 0 | -25.7703 | - | -
Wind Class 1-6, 200 MW | Yes | by location | 1421.1042 | 63.5725 | 6.316% | 93.7722 | by location | 0% | 31.6482 | 4.392% | 1.3899 | 0 | 33.0381 | 126.8103 | 0 | Wind Class 1-6, 200 MW | 0 | 0 | 0% | 0 | 0 |  | - | -
Portland North Coast | Yes | 19 | 1577.4256 | 63.5725 | 6.316% | 103.6454 | 37.62% | 0% | 31.6482 | 4.392% | 1.3899 | 0 | 33.0381 | 136.6835 | 41.4704 | Portland North Coast | 0 | 0 | 0% | 0 | 41.4704 | -23.4601 | 18.0103 | 4.3765
Southern OR | Yes | 497 | 1676.9029 | 63.5725 | 6.316% | 109.9284 | 34.06% | 0% | 31.6482 | 4.392% | 1.3899 | 0 | 33.0381 | 142.9665 | 47.9183 | Southern OR | 0 | 0 | 0% | 0 | 47.9183 | -23.4601 | 24.4582 | 5.9434
Walla Walla | Yes | 2353 | 1477.9483 | 63.5725 | 6.316% | 97.3625 | 32.59% | 0% | 31.6482 | 4.392% | 1.3899 | 0 | 33.0381 | 130.4006 | 45.6775 | Walla Walla | 0 | 0 | 0% | 0 | 45.6775 | -23.4601 | 22.2174 | 5.3988
Goshen | Yes | 2814 | 1449.5263 | 63.5725 | 6.316% | 95.5673 | 30.28% | 0% | 31.6482 | 4.392% | 1.3899 | 0 | 33.0381 | 128.6054 | 48.4859 | Goshen | 0 | 0 | 0% | 0 | 48.4859 | -23.4601 | 25.0258 | 6.0813
Wasatch Front | Yes | 4225 | 1435.3152 | 63.5725 | 6.316% | 94.6697 | 30.42% | 0% | 31.6482 | 4.392% | 1.3899 | 0 | 33.0381 | 127.7078 | 47.9295 | Wasatch Front | 0 | 0 | 0% | 0 | 47.9295 | -25.7703 | 22.1592 | 5.3847
Wyoming East | Yes | 6130 | 1392.6821 | 63.5725 | 6.316% | 91.977 | 41.25% | 0% | 31.6482 | 4.392% | 1.3899 | 0 | 33.0381 | 125.0151 | 34.597 | Wyoming East | 0 | 0 | 0% | 0 | 34.597 | -25.7703 | 8.8267 | 2.1449
Wind Class 7, 200 MW | No | by location | 1491.7767 | 63.5725 | 6.313% | 98.1892 | by location | 0% | 31.6482 | 4.392% | 1.3899 | 0 | 33.0381 | 131.2273 | 0 | Wind Class 7, 200 MW | 0 | 0 | 0% | 0 | 0 |  | - | -
Offshore, Wind Class 12 | Yes | 0 | 8340.5678 | 169.1637 | 6.286% | 534.9217 | #N/A | 0% | 69.2594 | 4.392% | 3.0416 | 0 | 72.301 | 607.2227 | 0 | Offshore, Wind Class 12 | 0 | 0 | 0% | 0 | 0 |  | - | -
Wind Class 1-10, 20 MW + Δ Advanced Onshore Wind Technology Case | No | by location | 2434.2628 | 60.5783 | 6.292% | 156.9754 | by location | 0% | 34.8678 | 4.392% | 1.5313 | 0 | 36.399 | 193.3744 | 0 | Wind Class 1-10, 20 MW + Δ Advanced Onshore Wind Technology Case | 0 | 0 | 0% | 0 | 0 |  | - | -
Wind Class 1-6, 200 MW + Δ Advanced Onshore Wind Technology Case | No | by location | 1354.1702 | 60.5783 | 6.316% | 89.3555 | by location | 0% | 28.4518 | 4.392% | 1.2495 | 0 | 29.7012 | 119.0568 | 0 | Wind Class 1-6, 200 MW + Δ Advanced Onshore Wind Technology Case | 0 | 0 | 0% | 0 | 0 |  | - | -
Wind Class 7, 200 MW + Δ Advanced Onshore Wind Technology Case | No | by location | 1421.514 | 60.5783 | 6.313% | 93.5645 | by location | 0% | 28.4518 | 4.392% | 1.2495 | 0 | 29.7012 | 123.2657 | 0 | Wind Class 7, 200 MW + Δ Advanced Onshore Wind Technology Case | 0 | 0 | 0% | 0 | 0 |  | - | -
Offshore, Wind Class 12 + Δ Advanced Offshore Wind Technology Case | No | 0 | 6011.0472 | 121.9163 | 6.286% | 385.5181 | #N/A | 0% | 63.213 | 4.392% | 2.7761 | 0 | 65.9891 | 451.5072 | 0 | Offshore, Wind Class 12 + Δ Advanced Offshore Wind Technology Case | 0 | 0 | 0% | 0 | 0 |  | - | -
Table 7.8 – 2025 IRP Storage Supply-Side Resources, Additional Attributes and Fixed O&M | [15 empty] | Table 7.11 – 2025 IRP Storage Supply-Side Resources, Variable O&M, Total Cost and Credits
Resource Description | Additional Atrributes | [7 empty] | Fixed O&M |  |  |  |  | Total Fixed Cost ($/kW-Yr) | Total Fixed Cost Converted ($/MWh) | Resource Description | Variable O&M |  |  |  | Total Resource Cost ($/MWh) | Credits
| Modeled IRP | Elevation (AFSL) | Total Capital Cost | Demolition Cost | Payment Factor | Annual Payment ($/kW-Yr) | Capacity Factor | Storage Efficiency | O&M ($/kW-Yr) | Capitalized Premium | O&M Capitalized ($/kW-Yr) | Gas Transport ($/kW-Yr) | Total Fixed O&M ($/kW-Yr) |  |  |  | Levelized Fuel ($/MWh) | O&M ($/MWh) | Capitalized Premium | O&M Capitalized ($/MWh) |  | Tax Credits ($/MWh) | Total Resource Cost with PTC / ITC Credits ($/MWh) | WRAP Adjusted Total Resource Cost with PTC / ITC Credits ($/MWh)
Li-Ion, 4-hour, 20 MW1 | No | N/A | 1747.6124 | 29.9368 | 5.354% | 95.17 | 16.67% | 85% | 45.0539 | 0% | 0 | 0 | 45.0539 | 140.2239 | 96.0438 | Li-Ion, 4-hour, 20 MW1 | 0 | 0 | 0% | 0 | 96.0438 | -32.4026 | 63.6411 | -
Li-Ion, 4-hour, 200 MW1 | No | N/A | 1497.8945 | 25.6591 | 5.354% | 81.5711 | 16.67% | 85% | 38.7667 | 0% | 0 | 0 | 38.7667 | 120.3378 | 82.4231 | Li-Ion, 4-hour, 200 MW1 | 0 | 0 | 0% | 0 | 82.4231 | -27.7726 | 54.6505 | -
Portland North Coast | Yes | 19 | 1587.7682 | 25.6591 | 5.354% | 86.3829 | 16.67% | 85% | 38.7667 | 0% | 0 | 0 | 38.7667 | 125.1496 | 85.7189 | Portland North Coast | 0 | 0 | 0% | 0 | 85.7189 | -29.439 | 56.2799 | 50.1454
Southern OR | Yes | 497 | 1617.726 | 25.6591 | 5.354% | 87.9868 | 16.67% | 85% | 38.7667 | 0% | 0 | 0 | 38.7667 | 126.7535 | 86.8175 | Southern OR | 0 | 0 | 0% | 0 | 86.8175 | -29.9944 | 56.8231 | 50.6294
Walla Walla | Yes | 2353 | 1542.8313 | 25.6591 | 5.354% | 83.977 | 16.67% | 85% | 38.7667 | 0% | 0 | 0 | 38.7667 | 122.7437 | 84.071 | Walla Walla | 0 | 0 | 0% | 0 | 84.071 | -28.6058 | 55.4652 | 49.4195
Goshen | Yes | 2814 | 1527.8524 | 25.6591 | 5.354% | 83.175 | 16.67% | 85% | 38.7667 | 0% | 0 | 0 | 38.7667 | 121.9417 | 83.5217 | Goshen | 0 | 0 | 0% | 0 | 83.5217 | -28.3281 | 55.1937 | 49.1775
Wasatch Front | Yes | 4225 | 1542.8313 | 25.6591 | 4.452% | 69.8292 | 16.67% | 85% | 38.7667 | 0% | 0 | 0 | 38.7667 | 108.5959 | 74.3807 | Wasatch Front | 0 | 0 | 0% | 0 | 74.3807 | -38.1375 | 36.2432 | 32.2927
Wyoming East | Yes | 6130 | 1482.9155 | 25.6591 | 4.452% | 67.1617 | 16.67% | 85% | 38.7667 | 0% | 0 | 0 | 38.7667 | 105.9284 | 72.5537 | Wyoming East | 0 | 0 | 0% | 0 | 72.5537 | -36.6565 | 35.8973 | 31.9845
Li-Ion, 4-hour, 200 MW + Δ Double Duration, Li-Ion, 4-hour, 200MW1 | No | N/A | 2556.5743 | 46.1865 | 5.355% | 139.3778 | 33.33% | 85% | 69.78 | 0% | 0 | 0 | 69.78 | 209.1579 | 71.6294 | Li-Ion, 4-hour, 200 MW + Δ Double Duration, Li-Ion, 4-hour, 200MW1 | 0 | 0 | 0% | 0 | 71.6294 | -23.6921 | 47.9373 | -
Portland North Coast | Yes | 19 | 2709.9688 | 46.1865 | 5.355% | 147.5921 | 33.33% | 85% | 69.78 | 0% | 0 | 0 | 69.78 | 217.3722 | 74.4425 | Portland North Coast | 0 | 0 | 0% | 0 | 74.4425 | -25.1136 | 49.3289 | 48.8356
Southern OR | Yes | 497 | 2761.1003 | 46.1865 | 5.355% | 150.3302 | 33.33% | 85% | 69.78 | 0% | 0 | 0 | 69.78 | 220.1102 | 75.3802 | Southern OR | 0 | 0 | 0% | 0 | 75.3802 | -25.5875 | 49.7928 | 49.2948
Walla Walla | Yes | 2353 | 2633.2716 | 46.1865 | 5.355% | 143.485 | 33.33% | 85% | 69.78 | 0% | 0 | 0 | 69.78 | 213.265 | 73.036 | Walla Walla | 0 | 0 | 0% | 0 | 73.036 | -24.4029 | 48.6331 | 48.1468
Goshen | Yes | 2814 | 2607.7058 | 46.1865 | 5.355% | 142.1159 | 33.33% | 85% | 69.78 | 0% | 0 | 0 | 69.78 | 211.896 | 72.5671 | Goshen | 0 | 0 | 0% | 0 | 72.5671 | -24.1659 | 48.4012 | 47.9172
Wasatch Front | Yes | 4225 | 2633.2716 | 46.1865 | 4.453% | 119.3163 | 33.33% | 85% | 69.78 | 0% | 0 | 0 | 69.78 | 189.0963 | 64.759 | Wasatch Front | 0 | 0 | 0% | 0 | 64.759 | -32.5371 | 32.2219 | 31.8997
Wyoming East | Yes | 6130 | 2531.0086 | 46.1865 | 4.453% | 114.7625 | 33.33% | 85% | 69.78 | 0% | 0 | 0 | 69.78 | 184.5425 | 63.1995 | Wyoming East | 0 | 0 | 0% | 0 | 63.1995 | -31.2736 | 31.9259 | 31.6067
Li-Ion, 4-hour, 1000 MW1 | No | N/A | 1459.4997 | 25.6591 | 5.356% | 79.5451 | 16.67% | 85% | 36.9243 | 0% | 0 | 0 | 36.9243 | 116.4694 | 79.7736 | Li-Ion, 4-hour, 1000 MW1 | 0 | 0 | 0% | 0 | 79.7736 | -27.0507 | 52.7229 | -
Li-Ion, 4-hour, 200 MW | No | N/A | 1497.8945 | 25.6591 | 5.354% | 81.5711 | 16.67% | 85% | 38.7667 | 0% | 0 | 0 | 38.7667 | 120.3378 | 82.4231 | Li-Ion, 4-hour, 200 MW | 0 | 0 | 0% | 0 | 82.4231 | -27.7726 | 54.6505 | -
Portland North Coast | Yes | 19 | 1587.7682 | 25.6591 | 5.354% | 86.3829 | 16.67% | 85% | 38.7667 | 0% | 0 | 0 | 38.7667 | 125.1496 | 85.7189 | Portland North Coast | 0 | 0 | 0% | 0 | 85.7189 | -29.439 | 56.2799 | 50.1454
Southern OR | Yes | 497 | 1617.726 | 25.6591 | 5.354% | 87.9868 | 16.67% | 85% | 38.7667 | 0% | 0 | 0 | 38.7667 | 126.7535 | 86.8175 | Southern OR | 0 | 0 | 0% | 0 | 86.8175 | -29.9944 | 56.8231 | 50.6294
Walla Walla | Yes | 2353 | 1542.8313 | 25.6591 | 5.354% | 83.977 | 16.67% | 85% | 38.7667 | 0% | 0 | 0 | 38.7667 | 122.7437 | 84.071 | Walla Walla | 0 | 0 | 0% | 0 | 84.071 | -28.6058 | 55.4652 | 49.4195
Goshen | Yes | 2814 | 1527.8524 | 25.6591 | 5.354% | 83.175 | 16.67% | 85% | 38.7667 | 0% | 0 | 0 | 38.7667 | 121.9417 | 83.5217 | Goshen | 0 | 0 | 0% | 0 | 83.5217 | -28.3281 | 55.1937 | 49.1775
Wasatch Front | Yes | 4225 | 1542.8313 | 25.6591 | 4.452% | 69.8292 | 16.67% | 85% | 38.7667 | 0% | 0 | 0 | 38.7667 | 108.5959 | 74.3807 | Wasatch Front | 0 | 0 | 0% | 0 | 74.3807 | -38.1375 | 36.2432 | 32.2927
Wyoming East | Yes | 6130 | 1482.9155 | 25.6591 | 4.452% | 67.1617 | 16.67% | 85% | 38.7667 | 0% | 0 | 0 | 38.7667 | 105.9284 | 72.5537 | Wyoming East | 0 | 0 | 0% | 0 | 72.5537 | -36.6565 | 35.8973 | 31.9845
Gravity Battery, 4-hour, 1000 MW | Yes | N/A | 2020.9863 | 0.19244 | 2.916% | 58.9376 | 16.67% | 83% | 50.5122 | 0% | 0 | 0 | 50.5122 | 109.4497 | 74.9656 | Gravity Battery, 4-hour, 1000 MW | 0 | 0 | 0% | 0 | 74.9656 | -33.0971 | 41.8685 | -
Gravity Battery, 4-hour, 1000 MW + Δ Double Duration, Gravity, 4-hour, 1000MW | No | N/A | 3006.3428 | 0.3464 | 2.916% | 87.6751 | 33.33% | 83% | 90.9219 | 5.48% | 4.9825 | 0 | 95.9044 | 183.5795 | 62.8697 | Gravity Battery, 4-hour, 1000 MW + Δ Double Duration, Gravity, 4-hour, 1000MW | 0 | 0 | 6.274% | 0 | 62.8697 | -24.617 | 38.2527 | -
Adiabatic CAES, 500 MW, 4000 MWh | No | N/A | 3754 | 49.3111 | 4.288% | 163.086 | 33.33% | 62.5% | 19.2 | 0% | 0 | 0 | 19.2 | 182.286 | 62.4267 | Adiabatic CAES, 500 MW, 4000 MWh | 0 | 2.6 | 0% | 0 | 65.0267 | -27.9236 | 37.1031 | -
100-hour Iron Air | Yes | N/A | 2729.6655 | 171.061 | 4.581% | 132.8823 | 30.07% | 43% | 21.0382 | 2.617% | 0.55063 | 0 | 21.5889 | 154.4711 | 58.6423 | 100-hour Iron Air | 0 | 0 | 0% | 0 | 58.6423 | -37.399 | 21.2433 | -
Pumped Hydro, Two New Reservoirs, 4-hour | No | N/A | 2984.2304 | 149.2115 | 3.121% | 97.7947 | 16.67% | 80% | 20.2 | 2.617% | 0.52869 | 0 | 20.7287 | 118.5234 | 81.1804 | Pumped Hydro, Two New Reservoirs, 4-hour | 0 | 0.58 | 0% | 0 | 81.7604 | -33.0105 | 48.7499 | -
Pumped Hydro, Two New Reservoirs, 10-hour | Yes | N/A | 4158.9014 | 207.9451 | 3.121% | 136.2893 | 41.67% | 80% | 20.2 | 2.617% | 0.52869 | 0 | 20.7287 | 157.018 | 43.0186 | Pumped Hydro, Two New Reservoirs, 10-hour | 0 | 0.58 | 0% | 0 | 43.5986 | -18.4017 | 25.1969 | -
Portland North Coast | Yes | 19 | 4408.4355 | 207.9451 | 3.121% | 144.0772 | 41.67% | 80% | 20.2 | 2.617% | 0.52869 | 0 | 20.7287 | 164.8059 | 45.1523 | Portland North Coast | 0 | 0.58 | 0% | 0 | 45.7323 | -19.5058 | 26.2265 | -
Southern OR | Yes | 497 | 4491.6135 | 207.9451 | 3.121% | 146.6732 | 41.67% | 80% | 20.2 | 2.617% | 0.52869 | 0 | 20.7287 | 167.4019 | 45.8635 | Southern OR | 0 | 0.58 | 0% | 0 | 46.4435 | -19.8739 | 26.5697 | -
Goshen | Yes | 2814 | 4242.0794 | 207.9451 | 3.121% | 138.8853 | 41.67% | 80% | 20.2 | 2.617% | 0.52869 | 0 | 20.7287 | 159.614 | 43.7298 | Goshen | 0 | 0.58 | 0% | 0 | 44.3098 | -18.7697 | 25.5401 | -
Wasatch Front | Yes | 4225 | 4283.6684 | 207.9451 | 2.582% | 115.9735 | 41.67% | 80% | 20.2 | 2.617% | 0.52869 | 0 | 20.7287 | 136.7021 | 37.4526 | Wasatch Front | 0 | 0.58 | 0% | 0 | 38.0326 | -25.2795 | 12.7531 | -
Wyoming East | Yes | 6130 | 4117.3124 | 207.9451 | 2.582% | 111.6781 | 41.67% | 80% | 20.2 | 2.617% | 0.52869 | 0 | 20.7287 | 132.4068 | 36.2758 | Wyoming East | 0 | 0.58 | 0% | 0 | 36.8558 | -24.2978 | 12.5581 | -
Pumped Hydro, One New Reservoir, 4-hour | No | N/A | 2883.2435 | 144.1622 | 3.121% | 94.4853 | 16.67% | 80% | 20.2 | 2.617% | 0.52869 | 0 | 20.7287 | 115.214 | 78.9137 | Pumped Hydro, One New Reservoir, 4-hour | 0 | 0.58 | 0% | 0 | 79.4937 | -31.8934 | 47.6003 | -
Pumped Hydro, One New Reservoir, 10-hour | No | N/A | 3537.4133 | 176.8707 | 3.121% | 115.9228 | 41.67% | 80% | 20.2 | 2.617% | 0.52869 | 0 | 20.7287 | 136.6515 | 37.4388 | Pumped Hydro, One New Reservoir, 10-hour | 0 | 0.58 | 0% | 0 | 38.0188 | -15.6518 | 22.3669 | -
Pumped Thermal Energy Storage, 10-hour | No | N/A | 6173.7608 | 60 | 3.361% | 209.5167 | 35.48% | 55% | 2 | 2.617% | 0.052345 | 0 | 2.0523 | 211.569 | 68.0639 | Pumped Thermal Energy Storage, 10-hour | 0 | 0.7 | 0% | 0 | 68.7639 | -34.1223 | 34.6417 | -
Pumped Thermal Energy Storage, 24-hour | No | N/A | 11525.1739 | 60 | 3.362% | 389.4935 | 35.48% | 55% | 1 | 1.37% | 0.013699 | 0 | 1.0137 | 390.5072 | 125.6302 | Pumped Thermal Energy Storage, 24-hour | 0 | 0.7 | 0% | 0 | 126.3302 | -63.6994 | 62.6308 | -

## Final Table - Combined
Supply Side Resource Options Mid-Calendar Year 2024 Dollars ($) | [6 empty] | Fixed O&M $/kW-Yr | [8 empty] | Levelized Fuel |  | Variable O&M |  |  |  | Credits
Resource Description | Modeled IRP | Elevation (AFSL) | Total Capital Cost | Demolition Cost | Payment Factor | Annual Payment ($/kW-Yr) | O&M | Capitalized Premium | O&M Capitalized | Gas Transportation | Total Fixed | Total Fixed Cost ($/kW-Yr) | Capacity Factor | Total Fixed Convert ($/MWh) | Storage Efficiency | $/mmBtu - Medium | $/MWh | O&M | Capitalized Premium | O&M Capitalized | Total Resource Cost ($/MWh) | Tax Credits | Total Resource Cost with PTC / ITC Credits ($/MWh) | WRAP Adjusted Total Resource Cost with PTC / ITC Credits ($/MWh)
Internal Combustion Engine, renewable biofuel, with SCR & 24-hour fuel tank | Yes | 0 | 2130.9413 | 14.5945 | 6.89% | 147.8274 | 42.8183 | 2.616% | 1.1202 | 0 | 43.9385 | 191.766 | 41.13% | 53.2178 | 0% | 43.14 | 357.8463 | 6.9294 | 14.39% | 0.9971 | 418.9905 |  | 418.9905 | 387.5662
SCCT Aero, with SCR | No | 0 | 2612.7968 | 32.459 | 6.101% | 161.3871 | 12.4161 | 2.616% | 0.32484 | 0 | 12.7409 | 174.1279 | 36.12% | 55.034 | 0% | 5.6148 | 53.0426 | 7.4029 | 14.39% | 1.0652 | 116.5447 |  | 116.5447 | -
SCCT Aero x4, with SCR | No | 0 | 1789.352 | 32.459 | 6.104% | 111.2033 | 9.9328 | 2.616% | 0.25987 | 0 | 10.1927 | 121.3961 | 36.12% | 38.3678 | 0% | 5.6148 | 53.0426 | 5.9223 | 14.39% | 0.85219 | 98.1849 |  | 98.1849 | -
SCCT Frame "F" x1, with SCR | No | 0 | 1386.9222 | 12.13 | 6.1% | 85.3422 | 27.9225 | 2.616% | 0.73053 | 0 | 28.653 | 113.9952 | 35.12% | 37.0585 | 0% | 5.6148 | 54.5585 | 7.7513 | 14.39% | 1.1154 | 100.4837 |  | 100.4837 | -
CCCT Dry "H", 1X1, DF, with SCR | No | 0 | 1838.9982 | 12.082 | 6.233% | 115.3778 | 42.4422 | 2.616% | 1.1104 | 0 | 43.5526 | 158.9304 | 56.49% | 32.1154 | 0% | 5.6148 | 33.9131 | 2.7029 | 14.39% | 0.38893 | 69.1203 |  | 69.1203 | -
Goshen | Yes | 2814 | 1857.3882 | 12.082 | 6.233% | 116.5241 | 42.4422 | 2.616% | 1.1104 | 60.3376 | 103.8902 | 220.4143 | 56.49% | 44.5395 | 0% | 5.7201 | 34.653 | 2.7029 | 14.39% | 0.38893 | 82.2843 |  | 82.2843 | 77.1004
Wasatch Front | Yes | 4225 | 1820.6082 | 12.082 | 6.233% | 114.2316 | 42.4422 | 2.616% | 1.1104 | 9.2537 | 52.8063 | 167.0378 | 56.49% | 33.7536 | 0% | 5.7167 | 34.7359 | 2.7029 | 14.39% | 0.38893 | 71.5814 |  | 71.5814 | 67.0718
Wyoming East | Yes | 6130 | 1820.6082 | 12.082 | 6.233% | 114.2316 | 42.4422 | 2.616% | 1.1104 | 16.3287 | 59.8813 | 174.1129 | 56.49% | 35.1833 | 0% | 4.9448 | 30.046 | 2.7029 | 14.39% | 0.38893 | 68.3211 |  | 68.3211 | 64.0169
CCCT Dry "H", 2X1, DF, with SCR | No | 0 | 1553.2592 | 11.886 | 6.234% | 97.5712 | 35.1823 | 2.616% | 0.92047 | 0 | 36.1028 | 133.674 | 55.74% | 27.3785 | 0% | 5.6148 | 34.3735 | 2.2785 | 14.39% | 0.32786 | 64.3583 |  | 64.3583 | -
Goshen | Yes | 2814 | 1568.7918 | 11.886 | 6.234% | 98.5395 | 35.1823 | 2.616% | 0.92047 | 61.1567 | 97.2596 | 195.799 | 55.74% | 40.1026 | 0% | 5.7201 | 35.1234 | 2.2785 | 14.39% | 0.32786 | 77.8324 |  | 77.8324 | -
Wasatch Front | Yes | 4225 | 1537.7267 | 11.886 | 6.234% | 96.6029 | 35.1823 | 2.616% | 0.92047 | 9.3793 | 45.4821 | 142.085 | 55.74% | 29.1012 | 0% | 5.7167 | 35.2075 | 2.2785 | 14.39% | 0.32786 | 66.915 |  | 66.915 | -
Wyoming East | Yes | 6130 | 1537.7267 | 11.886 | 6.234% | 96.6029 | 35.1823 | 2.616% | 0.92047 | 16.5504 | 52.6532 | 149.256 | 55.74% | 30.5699 | 0% | 4.9448 | 30.4539 | 2.2785 | 14.39% | 0.32786 | 63.6301 |  | 63.6301 | -
CCCT Dry "H", 1X1, DF, with SCR + Δ for adding 95% CCS to new CCCT 1x1 | No | 0 | 3429.3765 | 65.2793 | 6.239% | 218.0316 | 77.0661 | 5.54% | 4.2695 | 0 | 81.3356 | 299.3671 | 53.17% | 64.2795 | 0% | 5.6148 | 37.8603 | 5.3164 | 11.52% | 0.61244 | 108.0687 |  | 108.0687 | -
CCCT Dry "H", 2X1, DF, with SCR + Δ for adding 95% CCS to new CCCT 2x1 | No | 0 | 2846.0201 | 65.0833 | 6.241% | 181.682 | 62.9932 | 5.54% | 3.4898 | 0 | 66.483 | 248.1649 | 52.46% | 53.999 | 0% | 5.6148 | 38.4217 | 4.825 | 11.52% | 0.55583 | 97.8016 |  | 97.8016 | -
Internal Combustion Engine, renewable biofuel, with SCR + Δ for CT Brownfield construction | No | 0 | 1917.8471 | 14.5945 | 6.891% | 133.1646 | 42.8183 | 2.616% | 1.1202 | 0 | 43.9385 | 177.1031 | 41.13% | 49.1486 | 0% | 5.6148 | 46.5744 | 6.2364 | 14.39% | 0.89739 | 102.8568 |  | 102.8568 | -
SCCT Aero, with SCR + Δ for CT Brownfield construction | No | 0 | 2351.5171 | 32.459 | 6.102% | 145.4702 | 12.4161 | 2.616% | 0.32484 | 0 | 12.7409 | 158.2111 | 36.12% | 50.0034 | 0% | 5.6148 | 53.0426 | 6.6626 | 14.39% | 0.95871 | 110.6673 |  | 110.6673 | -
SCCT Aero x4, with SCR + Δ for CT Brownfield construction | No | 0 | 1610.4168 | 32.459 | 6.105% | 100.2976 | 9.9328 | 2.616% | 0.25987 | 0 | 10.1927 | 110.4903 | 36.12% | 34.921 | 0% | 5.6148 | 53.0426 | 5.3301 | 14.39% | 0.76697 | 94.0606 |  | 94.0606 | -
SCCT Frame "F" x1, with SCR + Δ for CT Brownfield construction | No | 0 | 1248.23 | 12.13 | 6.1% | 76.882 | 27.9225 | 2.616% | 0.73053 | 0 | 28.653 | 105.535 | 35.12% | 34.3082 | 0% | 5.6148 | 54.5585 | 6.9762 | 14.39% | 1.0038 | 96.8467 |  | 96.8467 | -
Goshen-Brownfield | Yes | 2814 | 1260.7123 | 12.13 | 6.1% | 77.6434 | 27.9225 | 2.616% | 0.73053 | 96.1986 | 124.8516 | 202.495 | 35.12% | 65.8287 | 0% | 5.6148 | 54.2312 | 6.9762 | 14.39% | 1.0038 | 128.0399 |  | 128.0399 | 119.5893
Wasatch Front-Brownfield | Yes | 4225 | 1235.7477 | 12.13 | 6.1% | 76.1205 | 27.9225 | 2.616% | 0.73053 | 14.7243 | 43.3773 | 119.4978 | 35.12% | 38.8473 | 0% | 5.6148 | 54.2857 | 6.9762 | 14.39% | 1.0038 | 101.1131 |  | 101.1131 | 94.4396
Wyoming East-Brownfield | Yes | 6130 | 1235.7477 | 12.13 | 6.1% | 76.1205 | 27.9225 | 2.616% | 0.73053 | 25.7991 | 54.4522 | 130.5727 | 35.12% | 42.4476 | 0% | 5.6148 | 53.9038 | 6.9762 | 14.39% | 1.0038 | 104.3315 |  | 104.3315 | 97.4456
CCCT Dry "H", 1X1, DF, with SCR + Δ for CT Brownfield construction | No | 0 | 1655.0984 | 12.082 | 6.234% | 103.932 | 42.4422 | 2.616% | 1.1104 | 0 | 43.5526 | 147.4846 | 56.49% | 29.8025 | 0% | 5.6148 | 33.9131 | 2.4326 | 14.39% | 0.35004 | 66.4982 |  | 66.4982 | -
Goshen-Brownfield | Yes | 2814 | 1671.6494 | 12.082 | 6.234% | 104.9638 | 42.4422 | 2.616% | 1.1104 | 60.3376 | 103.8902 | 208.854 | 56.49% | 42.2035 | 0% | 5.6148 | 34.0148 | 2.4326 | 14.39% | 0.35004 | 79.001 |  | 79.001 | 74.0239
Wasatch Front-Brownfield | Yes | 4225 | 1638.5474 | 12.082 | 6.234% | 102.9002 | 42.4422 | 2.616% | 1.1104 | 9.2537 | 52.8063 | 155.7065 | 56.49% | 31.4639 | 0% | 5.6148 | 34.1166 | 2.4326 | 14.39% | 0.35004 | 68.3631 |  | 68.3631 | 64.0562
Wyoming East-Brownfield | Yes | 6130 | 1638.5474 | 12.082 | 6.234% | 102.9002 | 42.4422 | 2.616% | 1.1104 | 16.3287 | 59.8813 | 162.7815 | 56.49% | 32.8936 | 0% | 5.6148 | 34.1166 | 2.4326 | 14.39% | 0.35004 | 69.7928 |  | 69.7928 | 65.3958
CCCT Dry "H", 2X1, DF, with SCR + Δ for CT Brownfield construction | No | 0 | 1397.9333 | 11.886 | 6.234% | 87.8881 | 35.1823 | 2.616% | 0.92047 | 0 | 36.1028 | 123.991 | 55.74% | 25.3952 | 0% | 5.6148 | 34.3735 | 2.0506 | 14.39% | 0.29508 | 62.1144 |  | 62.1144 | -
CCCT Dry "H", 1X1, DF, with SCR + Δ for adding 95% CCS to new CCCT 1x1 + Δ for CT Brownfield construction | No | 0 | 3086.4388 | 65.2793 | 6.24% | 196.6672 | 77.0661 | 5.54% | 4.2695 | 0 | 81.3356 | 278.0028 | 53.17% | 59.6922 | 0% | 5.6148 | 37.8603 | 4.7848 | 11.52% | 0.55119 | 102.8885 |  | 102.8885 | -
CCCT Dry "H", 2X1, DF, with SCR + Δ for adding 95% CCS to new CCCT 2x1 + Δ for CT Brownfield construction | No | 0 | 2561.4181 | 65.0833 | 6.242% | 163.9462 | 62.9932 | 5.54% | 3.4898 | 0 | 66.483 | 230.4292 | 52.46% | 50.1399 | 0% | 5.6148 | 38.4217 | 4.3425 | 11.52% | 0.50024 | 93.4044 |  | 93.4044 | -
SCCT Frame "F" x1, with SCR + Δ for 100%Hydrogen burning capability | No | 0 | 1594.9605 | 13.9495 | 5.605% | 90.1794 | 27.9225 | 2.616% | 0.73053 | 0 | 28.653 | 118.8324 | 35.12% | 38.631 | 0% | 5.6148 | 54.5585 | 8.914 | 14.39% | 1.2827 | 103.3862 |  | 103.3862 | -
CCCT Dry "H", 1X1, DF, with SCR + Δ for 100%Hydrogen burning capability | No | 0 | 2114.8479 | 13.8942 | 5.604% | 119.2947 | 42.4422 | 2.616% | 1.1104 | 0 | 43.5526 | 162.8473 | 56.49% | 32.9069 | 0% | 5.6148 | 33.9131 | 3.1083 | 14.39% | 0.44727 | 70.3756 |  | 70.3756 | -
CCCT Dry "H", 2X1, DF, with SCR + Δ for 100%Hydrogen burning capability | No | 0 | 1786.2481 | 13.6689 | 5.604% | 100.8674 | 35.1823 | 2.616% | 0.92047 | 0 | 36.1028 | 136.9702 | 55.74% | 28.0536 | 0% | 5.6148 | 34.3735 | 2.6202 | 14.39% | 0.37704 | 65.4244 |  | 65.4244 | -
SCCT Frame "F" x1, with SCR + Δ for Hydrogen storage, cavern, 80 bar, 24 hour | No | 0 | 2585.9322 | 27.13 | 9.271% | 242.257 | 35.1241 | 2.616% | 0.91894 | 0 | 36.043 | 278.3 | 35.12% | 90.472 | 0% | 5.6148 | 54.5585 | 8.1775 | 14.39% | 1.1767 | 154.3848 |  | 154.3848 | -
CCCT Dry "H", 1X1, DF, with SCR + Δ for Hydrogen storage, cavern, 80 bar, 24 hour | No | 0 | 3038.0082 | 27.082 | 9.254% | 283.6434 | 49.6438 | 2.616% | 1.2988 | 0 | 50.9426 | 334.5861 | 56.49% | 67.6104 | 0% | 5.6148 | 33.9131 | 3.1291 | 14.39% | 0.45027 | 105.1029 |  | 105.1029 | -
CCCT Dry "H", 2X1, DF, with SCR + Δ for Hydrogen storage, cavern, 80 bar, 24 hour | No | 0 | 2752.2692 | 26.886 | 9.263% | 257.4332 | 42.3839 | 2.616% | 1.1089 | 0 | 43.4928 | 300.926 | 55.74% | 61.6342 | 0% | 5.6148 | 34.3735 | 2.7047 | 14.39% | 0.38919 | 99.1016 |  | 99.1016 | -
SCCT Frame "F" x1, with SCR + Δ for Hydrogen storage, tanks, 500 bar, 24 hour | No | 0 | 2097.8385 | 27.13 | 9.255% | 196.6658 | 40.7792 | 2.616% | 1.0669 | 0 | 41.8461 | 238.512 | 35.12% | 77.5374 | 0% | 5.6148 | 54.5585 | 8.3231 | 14.39% | 1.1976 | 141.6166 |  | 141.6166 | -
CCCT Dry "H", 1X1, DF, with SCR + Δ for Hydrogen storage, tanks, 500 bar, 24 hour | No | 0 | 2549.9145 | 27.082 | 9.245% | 238.2433 | 55.2989 | 2.616% | 1.4468 | 0 | 56.7457 | 294.989 | 56.49% | 59.609 | 0% | 5.6148 | 33.9131 | 3.2747 | 14.39% | 0.47121 | 97.268 |  | 97.268 | -
CCCT Dry "H", 2X1, DF, with SCR + Δ for Hydrogen storage, tanks, 500 bar, 24 hour | No | 0 | 2264.1755 | 26.886 | 9.25% | 211.9232 | 48.0391 | 2.616% | 1.2568 | 0 | 49.2959 | 261.2191 | 55.74% | 53.5016 | 0% | 5.6148 | 34.3735 | 2.8502 | 14.39% | 0.41014 | 91.1355 |  | 91.1355 | -
CCCT Dry "H", 1X1, DF, with SCR, Advanced Technology Case + Δ advanced technology case, CCCT 1x1 | No | 0 | 1831.6324 | 12.082 | 6.233% | 114.9187 | 41.3253 | 2.616% | 1.0812 | 0 | 42.4065 | 157.3252 | 56.49% | 31.791 | 0% | 5.6148 | 33.9131 | 2.6806 | 14.39% | 0.38572 | 68.7704 |  | 68.7704 | -
CCCT Dry "H", 2X1, DF, with SCR, Advanced Technology Case + Δ advanced technology case, CCCT 2x1 | No | 0 | 1517.8449 | 11.886 | 6.234% | 95.3634 | 34.0654 | 2.616% | 0.89125 | 0 | 34.9567 | 130.3201 | 55.74% | 26.6915 | 0% | 5.6148 | 34.3735 | 2.2338 | 14.39% | 0.32143 | 63.6203 |  | 63.6203 | -
CCCT Dry "H", 1X1, DF, with SCR, Advanced Technology Case + Δ advanced technology case, CCCT 1x1 with 95% CCS | No | 0 | 3260.8848 | 65.2793 | 6.233% | 207.3198 | 72.5985 | 5.54% | 4.022 | 0 | 76.6205 | 283.9403 | 53.17% | 60.9671 | 0% | 5.6148 | 37.8603 | 5.0261 | 11.52% | 0.57899 | 104.4324 |  | 104.4324 | -
CCCT Dry "H", 2X1, DF, with SCR, Advanced Technology Case + Δ advanced technology case, CCCT 2x1 with 95% CCS | No | 0 | 2637.1218 | 65.0833 | 6.234% | 168.4555 | 57.7437 | 5.54% | 3.199 | 0 | 60.9427 | 229.3982 | 52.46% | 49.9155 | 0% | 5.6148 | 38.4217 | 4.4899 | 11.52% | 0.51723 | 93.3444 |  | 93.3444 | -
Electrolyzer, Proton Exchange Membrane (PEM), 50,000 kg/day | Yes | 0 | 560.9889 | 32.459 | 5.628% | 33.3992 | 10.2819 | 0% | 0 | 0 | 10.2819 | 43.6812 | 79.13% | 6.3016 | 0% | 0 | 0 | 23.91 | 0% | 0 | 30.2116 |  | 30.2116 | -
CCS Dave Johnston 4 (costs on post retrofit basis) | No | 5541 | 3500.7808 | 53.1973 | 6.447% | 229.125 | 277.6774 | 5.54% | 15.3833 | 0 | 293.0607 | 522.1857 | 23.06% | 258.4622 | 0% | 0 | 0 | 11.3987 | 11.52% | 1.3131 | 271.174 | -43.0905 | 228.0836 | -
CCS Hunter 1-3 (costs on post retrofit basis) | No | 6429 | 2951.2039 | 53.1973 | 6.451% | 193.8139 | 235.3561 | 5.54% | 13.0387 | 0 | 248.3949 | 442.2088 | 24.35% | 207.2911 | 0% | 0 | 0 | 9.7288 | 11.52% | 1.1207 | 218.1407 | -40.8096 | 177.331 | -
CCS Huntington 1&2 (costs on post retrofit basis) | No | 6933 | 2951.3968 | 53.1973 | 6.451% | 193.8264 | 242.12 | 5.54% | 13.4134 | 0 | 255.5335 | 449.3598 | 24.98% | 205.3878 | 0% | 0 | 0 | 9.6326 | 11.52% | 1.1096 | 216.13 | -39.7914 | 176.3386 | -
CCS Jim Bridger 3&4 (costs on post retrofit basis) | No | 7513 | 2598.3838 | 53.1973 | 6.454% | 171.133 | 254.9074 | 5.54% | 14.1219 | 0 | 269.0292 | 440.1623 | 23.56% | 213.2788 | 0% | 0 | 0 | 10.5675 | 11.52% | 1.2173 | 225.0636 | -42.1836 | 182.88 | -
CCS Wyodak (costs on post retrofit basis) | No | 4448 | 3504.2501 | 53.1973 | 6.447% | 229.3486 | 309.506 | 5.54% | 17.1466 | 0 | 326.6526 | 556.0013 | 20.49% | 309.7594 | 0% | 0 | 0 | 11.6873 | 11.52% | 1.3463 | 322.793 | -48.5018 | 274.2912 | -
Small Modular Reactor or Advanced Reactor, Moderate Technology Case | Yes | N/A | 9662.09 | 17 | 3.919% | 379.3235 | 97.4192 | 9.424% | 9.181 | 0 | 106.6002 | 485.9237 | 37.17% | 149.2381 | 0% | 0 | 0 | 9.7419 | 0% | 0 | 158.98 | -33.3244 | 125.6556 | -
Goshen | Yes | 2814 | 9855.3318 | 17 | 3.919% | 386.8967 | 97.4192 | 9.424% | 9.181 | 0 | 106.6002 | 493.4969 | 37.17% | 151.564 | 0% | 0 | 0 | 9.7419 | 0% | 0 | 161.3059 | -33.9909 | 127.315 | 120.9492
Wasatch Front | Yes | 4225 | 9855.3318 | 17 | 3.545% | 349.9742 | 97.4192 | 9.424% | 9.181 | 0 | 106.6002 | 456.5744 | 37.17% | 140.2242 | 0% | 0 | 0 | 9.7419 | 0% | 0 | 149.9662 | -45.3111 | 104.6551 | 99.4223
Wyoming East | Yes | 6130 | 9565.4691 | 17 | 3.545% | 339.6985 | 97.4192 | 9.424% | 9.181 | 0 | 106.6002 | 446.2987 | 37.17% | 137.0684 | 0% | 0 | 0 | 9.7419 | 0% | 0 | 146.8103 | -43.9784 | 102.8319 | 97.6903
Small Modular Reactor or Advanced Reactor, Advanced Technology Case | No | N/A | 6368.2283 | 12 | 3.919% | 250.0411 | 84.5255 | 9.424% | 7.9659 | 0 | 92.4914 | 342.5325 | 37.17% | 105.1994 | 0% | 0 | 0 | 8.7391 | 0% | 0 | 113.9385 | -21.9639 | 91.9746 | -
Small Modular Reactor or Advanced Reactor, Moderate Technology Case + Δ for nuclear integrated thermal storage | No | N/A | 10628.299 | 17 | 3.919% | 417.1893 | 107.1611 | 9.424% | 10.0991 | 0 | 117.2602 | 534.4495 | 37.17% | 164.1414 | 0% | 0 | 0 | 10.7161 | 0% | 0 | 174.8575 | -36.6568 | 138.2007 | -
Small Modular Reactor or Advanced Reactor, Advanced Technology Case + Δ for nuclear integrated thermal storage | No | N/A | 7005.0511 | 12 | 3.919% | 274.9982 | 92.978 | 9.424% | 8.7624 | 0 | 101.7405 | 376.7387 | 37.17% | 115.7049 | 0% | 0 | 0 | 9.613 | 0% | 0 | 125.3179 | -24.1603 | 101.1576 | -
Large Light Water Reactor, Moderate Technology Case | No | N/A | 7562.8694 | 10 | 3.919% | 296.7808 | 125.3556 | 9.424% | 11.8138 | 0 | 137.1694 | 433.9501 | 32.51% | 152.3961 | 0% | 0 | 0 | 9.3838 | 0% | 0 | 161.7799 | -29.8264 | 131.9535 | -
Large Light Water Reactor, Advanced Technology Case | No | N/A | 6265.2501 | 9 | 3.919% | 245.8879 | 90.256 | 0.8721% | 0.78711 | 0 | 91.0432 | 336.931 | 32.51% | 118.3246 | 0% | 0 | 0 | 7.8795 | 0% | 0 | 126.2041 | -24.7088 | 101.4953 | -
Near Field Enhanhanced Geothermal System (NF-EGS) Binary | Yes | N/A | 7593.0583 | 125.0883 | 5.178% | 399.6456 | 194 | 0% | 0 | 0 | 194 | 593.6456 | 90% | 75.2975 | 0% | 0 | 0 | 0 | 0% | 0 | 75.2975 | -10.44 | 64.8575 | -
Southern OR | Yes | 497 | 8883.8782 | 125.0883 | 5.178% | 466.4843 | 194 | 0% | 0 | 0 | 194 | 660.4843 | 90% | 83.7753 | 0% | 0 | 0 | 0 | 0% | 0 | 83.7753 | -12.2148 | 71.5605 | -
Wasatch Front | Yes | 4225 | 7593.0583 | 125.0883 | 4.817% | 371.7831 | 194 | 0.8721% | 1.6919 | 0 | 195.6919 | 567.475 | 90% | 71.9781 | 0% | 0 | 0 | 0 | 0% | 0 | 71.9781 | -13.9168 | 58.0613 | -
Li-Ion, 4-hour, 20 MW | No | N/A | 1747.6124 | 29.9368 | 5.354% | 95.17 | 45.0539 | 0% | 0 | 0 | 45.0539 | 140.2239 | 16.67% | 96.0438 | 85% | 0 | 0 | 0 | 0% | 0 | 96.0438 | -32.4026 | 63.6411 | -
Li-Ion, 4-hour, 200 MW | No | N/A | 1497.8945 | 25.6591 | 5.354% | 81.5711 | 38.7667 | 0% | 0 | 0 | 38.7667 | 120.3378 | 16.67% | 82.4231 | 85% | 0 | 0 | 0 | 0% | 0 | 82.4231 | -27.7726 | 54.6505 | -
Portland North Coast | Yes | 19 | 1587.7682 | 25.6591 | 5.354% | 86.3829 | 38.7667 | 0% | 0 | 0 | 38.7667 | 125.1496 | 16.67% | 85.7189 | 85% | 0 | 0 | 0 | 0% | 0 | 85.7189 | -29.439 | 56.2799 | 50.1454
Southern OR | Yes | 497 | 1617.726 | 25.6591 | 5.354% | 87.9868 | 38.7667 | 0% | 0 | 0 | 38.7667 | 126.7535 | 16.67% | 86.8175 | 85% | 0 | 0 | 0 | 0% | 0 | 86.8175 | -29.9944 | 56.8231 | 50.6294
Walla Walla | Yes | 2353 | 1542.8313 | 25.6591 | 5.354% | 83.977 | 38.7667 | 0% | 0 | 0 | 38.7667 | 122.7437 | 16.67% | 84.071 | 85% | 0 | 0 | 0 | 0% | 0 | 84.071 | -28.6058 | 55.4652 | 49.4195
Goshen | Yes | 2814 | 1527.8524 | 25.6591 | 5.354% | 83.175 | 38.7667 | 0% | 0 | 0 | 38.7667 | 121.9417 | 16.67% | 83.5217 | 85% | 0 | 0 | 0 | 0% | 0 | 83.5217 | -28.3281 | 55.1937 | 49.1775
Wasatch Front | Yes | 4225 | 1542.8313 | 25.6591 | 4.452% | 69.8292 | 38.7667 | 0% | 0 | 0 | 38.7667 | 108.5959 | 16.67% | 74.3807 | 85% | 0 | 0 | 0 | 0% | 0 | 74.3807 | -38.1375 | 36.2432 | 32.2927
Wyoming East | Yes | 6130 | 1482.9155 | 25.6591 | 4.452% | 67.1617 | 38.7667 | 0% | 0 | 0 | 38.7667 | 105.9284 | 16.67% | 72.5537 | 85% | 0 | 0 | 0 | 0% | 0 | 72.5537 | -36.6565 | 35.8973 | 31.9845
Li-Ion, 4-hour, 200 MW + Δ Double Duration, Li-Ion, 4-hour, 200MW | No | N/A | 2556.5743 | 46.1865 | 5.355% | 139.3778 | 69.78 | 0% | 0 | 0 | 69.78 | 209.1579 | 33.33% | 71.6294 | 85% | 0 | 0 | 0 | 0% | 0 | 71.6294 | -23.6921 | 47.9373 | -
Portland North Coast | Yes | 19 | 2709.9688 | 46.1865 | 5.355% | 147.5921 | 69.78 | 0% | 0 | 0 | 69.78 | 217.3722 | 33.33% | 74.4425 | 85% | 0 | 0 | 0 | 0% | 0 | 74.4425 | -25.1136 | 49.3289 | 48.8356
Southern OR | Yes | 497 | 2761.1003 | 46.1865 | 5.355% | 150.3302 | 69.78 | 0% | 0 | 0 | 69.78 | 220.1102 | 33.33% | 75.3802 | 85% | 0 | 0 | 0 | 0% | 0 | 75.3802 | -25.5875 | 49.7928 | 49.2948
Walla Walla | Yes | 2353 | 2633.2716 | 46.1865 | 5.355% | 143.485 | 69.78 | 0% | 0 | 0 | 69.78 | 213.265 | 33.33% | 73.036 | 85% | 0 | 0 | 0 | 0% | 0 | 73.036 | -24.4029 | 48.6331 | 48.1468
Goshen | Yes | 2814 | 2607.7058 | 46.1865 | 5.355% | 142.1159 | 69.78 | 0% | 0 | 0 | 69.78 | 211.896 | 33.33% | 72.5671 | 85% | 0 | 0 | 0 | 0% | 0 | 72.5671 | -24.1659 | 48.4012 | 47.9172
Wasatch Front | Yes | 4225 | 2633.2716 | 46.1865 | 4.453% | 119.3163 | 69.78 | 0% | 0 | 0 | 69.78 | 189.0963 | 33.33% | 64.759 | 85% | 0 | 0 | 0 | 0% | 0 | 64.759 | -32.5371 | 32.2219 | 31.8997
Wyoming East | Yes | 6130 | 2531.0086 | 46.1865 | 4.453% | 114.7625 | 69.78 | 0% | 0 | 0 | 69.78 | 184.5425 | 33.33% | 63.1995 | 85% | 0 | 0 | 0 | 0% | 0 | 63.1995 | -31.2736 | 31.9259 | 31.6067
Li-Ion, 4-hour, 1000 MW | No | N/A | 1459.4997 | 25.6591 | 5.356% | 79.5451 | 36.9243 | 0% | 0 | 0 | 36.9243 | 116.4694 | 16.67% | 79.7736 | 85% | 0 | 0 | 0 | 0% | 0 | 79.7736 | -27.0507 | 52.7229 | -
Li-Ion, 4-hour, 200 MW | No | N/A | 1497.8945 | 25.6591 | 5.354% | 81.5711 | 38.7667 | 0% | 0 | 0 | 38.7667 | 120.3378 | 16.67% | 82.4231 | 85% | 0 | 0 | 0 | 0% | 0 | 82.4231 | -27.7726 | 54.6505 | -
Portland North Coast | Yes | 19 | 1587.7682 | 25.6591 | 5.354% | 86.3829 | 38.7667 | 0% | 0 | 0 | 38.7667 | 125.1496 | 16.67% | 85.7189 | 85% | 0 | 0 | 0 | 0% | 0 | 85.7189 | -29.439 | 56.2799 | 50.1454
Southern OR | Yes | 497 | 1617.726 | 25.6591 | 5.354% | 87.9868 | 38.7667 | 0% | 0 | 0 | 38.7667 | 126.7535 | 16.67% | 86.8175 | 85% | 0 | 0 | 0 | 0% | 0 | 86.8175 | -29.9944 | 56.8231 | 50.6294
Walla Walla | Yes | 2353 | 1542.8313 | 25.6591 | 5.354% | 83.977 | 38.7667 | 0% | 0 | 0 | 38.7667 | 122.7437 | 16.67% | 84.071 | 85% | 0 | 0 | 0 | 0% | 0 | 84.071 | -28.6058 | 55.4652 | 49.4195
Goshen | Yes | 2814 | 1527.8524 | 25.6591 | 5.354% | 83.175 | 38.7667 | 0% | 0 | 0 | 38.7667 | 121.9417 | 16.67% | 83.5217 | 85% | 0 | 0 | 0 | 0% | 0 | 83.5217 | -28.3281 | 55.1937 | 49.1775
Wasatch Front | Yes | 4225 | 1542.8313 | 25.6591 | 4.452% | 69.8292 | 38.7667 | 0% | 0 | 0 | 38.7667 | 108.5959 | 16.67% | 74.3807 | 85% | 0 | 0 | 0 | 0% | 0 | 74.3807 | -38.1375 | 36.2432 | 32.2927
Wyoming East | Yes | 6130 | 1482.9155 | 25.6591 | 4.452% | 67.1617 | 38.7667 | 0% | 0 | 0 | 38.7667 | 105.9284 | 16.67% | 72.5537 | 85% | 0 | 0 | 0 | 0% | 0 | 72.5537 | -36.6565 | 35.8973 | 31.9845
Gravity Battery, 4-hour, 1000 MW | Yes | N/A | 2020.9863 | 0.19244 | 2.916% | 58.9376 | 50.5122 | 0% | 0 | 0 | 50.5122 | 109.4497 | 16.67% | 74.9656 | 83% | 0 | 0 | 0 | 0% | 0 | 74.9656 | -33.0971 | 41.8685 | -
Gravity Battery, 4-hour, 1000 MW + Δ Double Duration, Gravity, 4-hour, 1000MW | No | N/A | 3006.3428 | 0.3464 | 2.916% | 87.6751 | 90.9219 | 5.48% | 4.9825 | 0 | 95.9044 | 183.5795 | 33.33% | 62.8697 | 83% | 0 | 0 | 0 | 6.274% | 0 | 62.8697 | -24.617 | 38.2527 | -
Adiabatic CAES, 500 MW, 4000 MWh | No | N/A | 3754 | 49.3111 | 4.288% | 163.086 | 19.2 | 0% | 0 | 0 | 19.2 | 182.286 | 33.33% | 62.4267 | 62.5% | 0 | 0 | 2.6 | 0% | 0 | 65.0267 | -27.9236 | 37.1031 | -
100-hour Iron Air | Yes | N/A | 2729.6655 | 171.061 | 4.581% | 132.8823 | 21.0382 | 2.617% | 0.55063 | 0 | 21.5889 | 154.4711 | 30.07% | 58.6423 | 43% | 0 | 0 | 0 | 0% | 0 | 58.6423 | -37.399 | 21.2433 | -
Pumped Hydro, Two New Reservoirs, 4-hour | No | N/A | 2984.2304 | 149.2115 | 3.121% | 97.7947 | 20.2 | 2.617% | 0.52869 | 0 | 20.7287 | 118.5234 | 16.67% | 81.1804 | 80% | 0 | 0 | 0.58 | 0% | 0 | 81.7604 | -33.0105 | 48.7499 | -
Pumped Hydro, Two New Reservoirs, 10-hour | Yes | N/A | 4158.9014 | 207.9451 | 3.121% | 136.2893 | 20.2 | 2.617% | 0.52869 | 0 | 20.7287 | 157.018 | 41.67% | 43.0186 | 80% | 0 | 0 | 0.58 | 0% | 0 | 43.5986 | -18.4017 | 25.1969 | -
Portland North Coast | Yes | 19 | 4408.4355 | 207.9451 | 3.121% | 144.0772 | 20.2 | 2.617% | 0.52869 | 0 | 20.7287 | 164.8059 | 41.67% | 45.1523 | 80% | 0 | 0 | 0.58 | 0% | 0 | 45.7323 | -19.5058 | 26.2265 | -
Southern OR | Yes | 497 | 4491.6135 | 207.9451 | 3.121% | 146.6732 | 20.2 | 2.617% | 0.52869 | 0 | 20.7287 | 167.4019 | 41.67% | 45.8635 | 80% | 0 | 0 | 0.58 | 0% | 0 | 46.4435 | -19.8739 | 26.5697 | -
Goshen | Yes | 2814 | 4242.0794 | 207.9451 | 3.121% | 138.8853 | 20.2 | 2.617% | 0.52869 | 0 | 20.7287 | 159.614 | 41.67% | 43.7298 | 80% | 0 | 0 | 0.58 | 0% | 0 | 44.3098 | -18.7697 | 25.5401 | -
Wasatch Front | Yes | 4225 | 4283.6684 | 207.9451 | 2.582% | 115.9735 | 20.2 | 2.617% | 0.52869 | 0 | 20.7287 | 136.7021 | 41.67% | 37.4526 | 80% | 0 | 0 | 0.58 | 0% | 0 | 38.0326 | -25.2795 | 12.7531 | -
Wyoming East | Yes | 6130 | 4117.3124 | 207.9451 | 2.582% | 111.6781 | 20.2 | 2.617% | 0.52869 | 0 | 20.7287 | 132.4068 | 41.67% | 36.2758 | 80% | 0 | 0 | 0.58 | 0% | 0 | 36.8558 | -24.2978 | 12.5581 | -
Pumped Hydro, One New Reservoir, 4-hour | No | N/A | 2883.2435 | 144.1622 | 3.121% | 94.4853 | 20.2 | 2.617% | 0.52869 | 0 | 20.7287 | 115.214 | 16.67% | 78.9137 | 80% | 0 | 0 | 0.58 | 0% | 0 | 79.4937 | -31.8934 | 47.6003 | -
Pumped Hydro, One New Reservoir, 10-hour | No | N/A | 3537.4133 | 176.8707 | 3.121% | 115.9228 | 20.2 | 2.617% | 0.52869 | 0 | 20.7287 | 136.6515 | 41.67% | 37.4388 | 80% | 0 | 0 | 0.58 | 0% | 0 | 38.0188 | -15.6518 | 22.3669 | -
Pumped Thermal Energy Storage, 10-hour | No | N/A | 6173.7608 | 60 | 3.361% | 209.5167 | 2 | 2.617% | 0.052345 | 0 | 2.0523 | 211.569 | 35.48% | 68.0639 | 55% | 0 | 0 | 0.7 | 0% | 0 | 68.7639 | -34.1223 | 34.6417 | -
Pumped Thermal Energy Storage, 24-hour | No | N/A | 11525.1739 | 60 | 3.362% | 389.4935 | 1 | 1.37% | 0.013699 | 0 | 1.0137 | 390.5072 | 35.48% | 125.6302 | 55% | 0 | 0 | 0.7 | 0% | 0 | 126.3302 | -63.6994 | 62.6308 | -
PV, 20 MW, Class 1-10 | Yes | by location | 1964.6361 | 39.2927 | 6.861% | 137.4896 | 18.1645 | 1.37% | 0.24883 | 0 | 18.4134 | 155.9029 | by location | 0 | 0% | 0 | 0 | 0 | 0% | 0 | 0 |  | - | -
Portland North Coast | Yes | 19 | 2082.5142 | 39.2927 | 6.861% | 145.5772 | 18.1645 | 1.37% | 0.24883 | 0 | 18.4134 | 163.9905 | 24.49% | 76.4459 | 0% | 0 | 0 | 0 | 0% | 0 | 76.4459 | -25.1496 | 51.2964 | 10.3106
Southern OR | Yes | 497 | 2180.746 | 39.2927 | 6.861% | 152.3169 | 18.1645 | 1.37% | 0.24883 | 0 | 18.4134 | 170.7302 | 29.29% | 66.5423 | 0% | 0 | 0 | 0 | 0% | 0 | 66.5423 | -25.1496 | 41.3928 | 8.3199
Walla Walla | Yes | 2353 | 2003.9288 | 39.2927 | 6.861% | 140.1854 | 18.1645 | 1.37% | 0.24883 | 0 | 18.4134 | 158.5988 | 25.96% | 69.7397 | 0% | 0 | 0 | 0 | 0% | 0 | 69.7397 | -25.1496 | 44.5901 | 8.9626
Goshen | Yes | 2814 | 1984.2824 | 39.2927 | 6.861% | 138.8375 | 18.1645 | 1.37% | 0.24883 | 0 | 18.4134 | 157.2509 | 27.79% | 64.5937 | 0% | 0 | 0 | 0 | 0% | 0 | 64.5937 | -25.1496 | 39.4441 | 7.9283
Wasatch Front | Yes | 4225 | 1964.6361 | 39.2927 | 6.861% | 137.4896 | 18.1645 | 1.37% | 0.24883 | 0 | 18.4134 | 155.9029 | 29% | 61.3795 | 0% | 0 | 0 | 0 | 0% | 0 | 61.3795 | -27.6262 | 33.7533 | 6.7844
Wyoming East | Yes | 6130 | 1964.6361 | 39.2927 | 6.861% | 137.4896 | 18.1645 | 1.37% | 0.24883 | 0 | 18.4134 | 155.9029 | 27.47% | 64.7878 | 0% | 0 | 0 | 0 | 0% | 0 | 64.7878 | -27.6262 | 37.1616 | 7.4695
PV, 200 MW, Class 1-10 | Yes | by location | 1216.5527 | 24.3311 | 6.861% | 85.137 | 20.516 | 1.37% | 0.28105 | 0 | 20.797 | 105.9341 | by location | 0 | 0% | 0 | 0 | 0 | 0% | 0 | 0 |  | - | -
Portland North Coast | Yes | 19 | 1289.5459 | 24.3311 | 6.861% | 90.1451 | 20.516 | 1.37% | 0.28105 | 0 | 20.797 | 110.9421 | 24.49% | 51.7168 | 0% | 0 | 0 | 0 | 0% | 0 | 51.7168 | -25.1496 | 26.5673 | 5.34
Southern OR | Yes | 497 | 1350.3735 | 24.3311 | 6.861% | 94.3185 | 20.516 | 1.37% | 0.28105 | 0 | 20.797 | 115.1155 | 29.29% | 44.8664 | 0% | 0 | 0 | 0 | 0% | 0 | 44.8664 | -25.1496 | 19.7169 | 3.9631
Walla Walla | Yes | 2353 | 1240.8838 | 24.3311 | 6.861% | 86.8064 | 20.516 | 1.37% | 0.28105 | 0 | 20.797 | 107.6034 | 25.96% | 47.3158 | 0% | 0 | 0 | 0 | 0% | 0 | 47.3158 | -25.1496 | 22.1662 | 4.4554
Goshen | Yes | 2814 | 1228.7182 | 24.3311 | 6.861% | 85.9717 | 20.516 | 1.37% | 0.28105 | 0 | 20.797 | 106.7688 | 27.79% | 43.8572 | 0% | 0 | 0 | 0 | 0% | 0 | 43.8572 | -25.1496 | 18.7076 | 3.7602
Wasatch Front | Yes | 4225 | 1216.5527 | 24.3311 | 6.861% | 85.137 | 20.516 | 1.37% | 0.28105 | 0 | 20.797 | 105.9341 | 29% | 41.7066 | 0% | 0 | 0 | 0 | 0% | 0 | 41.7066 | -27.6262 | 14.0804 | 2.8302
Wyoming East | Yes | 6130 | 1216.5527 | 24.3311 | 6.861% | 85.137 | 20.516 | 1.37% | 0.28105 | 0 | 20.797 | 105.9341 | 27.47% | 44.0225 | 0% | 0 | 0 | 0 | 0% | 0 | 44.0225 | -27.6262 | 16.3963 | 3.2957
PV, 20 MW, Class 1-10 + Δ Advanced Solar Technology Case | No | by location | 1832.2196 | 37.3281 | 6.862% | 128.2884 | 17.24 | 1.37% | 0.23617 | 0 | 17.4761 | 145.7645 | by location | 0 | 0% | 0 | 0 | 0 | 0% | 0 | 0 |  | - | -
PV, 200 MW, Class 1-10 + Δ Advanced Solar Technology Case | No | by location | 1134.5571 | 23.1145 | 6.862% | 79.4394 | 19.4717 | 1.37% | 0.26674 | 0 | 19.7385 | 99.1779 | by location | 0 | 0% | 0 | 0 | 0 | 0% | 0 | 0 |  | - | -
Wind Class 1-10, 20 MW | Yes | by location | 2554.5837 | 63.5725 | 6.292% | 164.7344 | 38.7851 | 4.392% | 1.7033 | 0 | 40.4884 | 205.2228 | by location | 0 | 0% | 0 | 0 | 0 | 0% | 0 | 0 |  | - | -
Portland North Coast | Yes | 19 | 2835.5879 | 63.5725 | 6.292% | 182.4152 | 38.7851 | 4.392% | 1.7033 | 0 | 40.4884 | 222.9035 | 24.91% | 102.1379 | 0% | 0 | 0 | 0 | 0% | 0 | 102.1379 | -23.4601 | 78.6779 | 19.1187
Southern OR | Yes | 497 | 3014.4088 | 63.5725 | 6.292% | 193.6666 | 38.7851 | 4.392% | 1.7033 | 0 | 40.4884 | 234.1549 | 25.18% | 106.1365 | 0% | 0 | 0 | 0 | 0% | 0 | 106.1365 | -23.4601 | 82.6764 | 20.0904
Walla Walla | Yes | 2353 | 2656.7671 | 63.5725 | 6.292% | 171.1638 | 38.7851 | 4.392% | 1.7033 | 0 | 40.4884 | 211.6521 | 23.13% | 104.4646 | 0% | 0 | 0 | 0 | 0% | 0 | 104.4646 | -23.4601 | 81.0046 | 19.6841
Goshen | Yes | 2814 | 2605.6754 | 63.5725 | 6.292% | 167.9491 | 38.7851 | 4.392% | 1.7033 | 0 | 40.4884 | 208.4374 | #N/A | 0 | 0% | 0 | 0 | 0 | 0% | 0 | 0 | -23.4601 | - | -
Wasatch Front | Yes | 4225 | 2580.1296 | 63.5725 | 6.292% | 166.3417 | 38.7851 | 4.392% | 1.7033 | 0 | 40.4884 | 206.8301 | #N/A | 0 | 0% | 0 | 0 | 0 | 0% | 0 | 0 | -25.7703 | - | -
Wyoming East | Yes | 6130 | 2503.4921 | 63.5725 | 6.292% | 161.5197 | 38.7851 | 4.392% | 1.7033 | 0 | 40.4884 | 202.0081 | #N/A | 0 | 0% | 0 | 0 | 0 | 0% | 0 | 0 | -25.7703 | - | -
Wind Class 1-6, 200 MW | Yes | by location | 1421.1042 | 63.5725 | 6.316% | 93.7722 | 31.6482 | 4.392% | 1.3899 | 0 | 33.0381 | 126.8103 | by location | 0 | 0% | 0 | 0 | 0 | 0% | 0 | 0 |  | - | -
Portland North Coast | Yes | 19 | 1577.4256 | 63.5725 | 6.316% | 103.6454 | 31.6482 | 4.392% | 1.3899 | 0 | 33.0381 | 136.6835 | 37.62% | 41.4704 | 0% | 0 | 0 | 0 | 0% | 0 | 41.4704 | -23.4601 | 18.0103 | 4.3765
Southern OR | Yes | 497 | 1676.9029 | 63.5725 | 6.316% | 109.9284 | 31.6482 | 4.392% | 1.3899 | 0 | 33.0381 | 142.9665 | 34.06% | 47.9183 | 0% | 0 | 0 | 0 | 0% | 0 | 47.9183 | -23.4601 | 24.4582 | 5.9434
Walla Walla | Yes | 2353 | 1477.9483 | 63.5725 | 6.316% | 97.3625 | 31.6482 | 4.392% | 1.3899 | 0 | 33.0381 | 130.4006 | 32.59% | 45.6775 | 0% | 0 | 0 | 0 | 0% | 0 | 45.6775 | -23.4601 | 22.2174 | 5.3988
Goshen | Yes | 2814 | 1449.5263 | 63.5725 | 6.316% | 95.5673 | 31.6482 | 4.392% | 1.3899 | 0 | 33.0381 | 128.6054 | 30.28% | 48.4859 | 0% | 0 | 0 | 0 | 0% | 0 | 48.4859 | -23.4601 | 25.0258 | 6.0813
Wasatch Front | Yes | 4225 | 1435.3152 | 63.5725 | 6.316% | 94.6697 | 31.6482 | 4.392% | 1.3899 | 0 | 33.0381 | 127.7078 | 30.42% | 47.9295 | 0% | 0 | 0 | 0 | 0% | 0 | 47.9295 | -25.7703 | 22.1592 | 5.3847
Wyoming East | Yes | 6130 | 1392.6821 | 63.5725 | 6.316% | 91.977 | 31.6482 | 4.392% | 1.3899 | 0 | 33.0381 | 125.0151 | 41.25% | 34.597 | 0% | 0 | 0 | 0 | 0% | 0 | 34.597 | -25.7703 | 8.8267 | 2.1449
Wind Class 7, 200 MW | No | by location | 1491.7767 | 63.5725 | 6.313% | 98.1892 | 31.6482 | 4.392% | 1.3899 | 0 | 33.0381 | 131.2273 | by location | 0 | 0% | 0 | 0 | 0 | 0% | 0 | 0 |  | - | -
Offshore, Wind Class 12 | Yes | 0 | 8340.5678 | 169.1637 | 6.286% | 534.9217 | 69.2594 | 4.392% | 3.0416 | 0 | 72.301 | 607.2227 | #N/A | 0 | 0% | 0 | 0 | 0 | 0% | 0 | 0 |  | - | -
Wind Class 1-10, 20 MW + Δ Advanced Onshore Wind Technology Case | No | by location | 2434.2628 | 60.5783 | 6.292% | 156.9754 | 34.8678 | 4.392% | 1.5313 | 0 | 36.399 | 193.3744 | by location | 0 | 0% | 0 | 0 | 0 | 0% | 0 | 0 |  | - | -
Wind Class 1-6, 200 MW + Δ Advanced Onshore Wind Technology Case | No | by location | 1354.1702 | 60.5783 | 6.316% | 89.3555 | 28.4518 | 4.392% | 1.2495 | 0 | 29.7012 | 119.0568 | by location | 0 | 0% | 0 | 0 | 0 | 0% | 0 | 0 |  | - | -
Wind Class 7, 200 MW + Δ Advanced Onshore Wind Technology Case | No | by location | 1421.514 | 60.5783 | 6.313% | 93.5645 | 28.4518 | 4.392% | 1.2495 | 0 | 29.7012 | 123.2657 | by location | 0 | 0% | 0 | 0 | 0 | 0% | 0 | 0 |  | - | -
Offshore, Wind Class 12 + Δ Advanced Offshore Wind Technology Case | No | 0 | 6011.0472 | 121.9163 | 6.286% | 385.5181 | 63.213 | 4.392% | 2.7761 | 0 | 65.9891 | 451.5072 | #N/A | 0 | 0% | 0 | 0 | 0 | 0% | 0 | 0 |  | - | -