## READ ME
Input Tabs | All tabs include update to the period of 2024-2044
1. [Energy Prices] tab
As provided for in WAC 480-106-040(1)(a), the estimated Avoided Energy Costs are based upon PSE's most current forecast of market prices for electricity in its 2023 Electric Progress Report in accordance with WAC 480-100-625(4). See link below for the assumptions and discussions that was presented in the 2023 Electric Progress Report Appendix G: Electric Price Models:
https://www.pse.com/-/media/PDFs/IRP/2023/electric/appendix/16_EPR23_AppG_Final.pdf?modified=20230331195806
2. [Capacity Delivered] tab
Basis for assumptions in this table is PSE's 2023 EPR
Avoided Capacity Cost: Appendix H, Table H.6, page H.39
Effective Load Carrying Capably (ELCC): Appendix D, Page D.36 and D.27, Table D.2 for Wind, Table D.3 for Solar
Net Capacity Factor (NCF) Appendix D, Page D.36 and D.27, Table D.2 for Wind, Table D.3 for Solar
3. Avoided Capacity Calcs tabs for:[Baseload Avoided Capacity Calcs], [Wind Avoided Cost Calcs], and [Solar Avoided Cost Calcs]
| Deferred T&D Cost Credit ($/kW-yr) | 0 | Not applicable to electricity delivered to PSE's transmission system
| NW Power Act Regional Credit | 0% | Conservation benefit not used
| Nominal Discount Rate | 7.16% | This is set in the Cost of Capital
| GDP Inflation | 2.5% | Inflation rate
The avoided capacity cost is comprised of the capacity benefit and the T&D deferral benefit.
Avoided cost is converted from $/KW to $/MWh based on the Effective Load Carrying Capability (ELCC) and the net capacity factor (NCF) of each type of resource.
The results in column W reflects the annual cost and column X the levelized cost based on the number of years in the calculation.
4. [FlatLoadShapeEnergy_perMWH] tab: Calculates the levelized cost of energy.
Column I is fed from the [Energy Prices] tab
The benefit of the avoided cost of transmission line losses since the energy is delivered to PSE distribution system is in column J.
Columns N and O are the present value and the cumulative present value respectively of the energy that is used to calculated the levelized cost in column P.
5. [Electric EES CE Std Energy] tab: Summarizing the information from [FlatLoadShapeEnergy_perMWH] tab
Column D covers the Flat Load Shape Energy from $/MWh to $/kWh.
6. All the output tabs indicate the proposed • Schedule 91 Standard Fixed Rates for baseload, solar and wind varied by number of years -- 5, 10 and 15.
Row 5 shows the Total Avoided Cost levelized cost
Cell L6 includes the reserve requirement.
Row 9 is the levelized cost over the time period.
Row 13 shows the results of converting the levelized cost stream to escalating price stream.
7. [Output Summary] tab summarizes the proposed Schedule 91 Standard Fixed Rates in this filing.
8. Input update from the 2022 Schedule 91 filing includes: Electricity Market Prices
Note on C17: Inflated to 2021 dollars

## Comparison
Comparison to the last filing inputs and results
Pricing
| 2024 Sched 91 |  | 2023 Sched 91
2024 | 34.5965 | 2023 | 37.0037
2025 | 35.0704 | 2024 | 34.5965
2026 | 37.5402 | 2025 | 35.0704
2027 | 42.0012 | 2026 | 37.5402
2028 | 43.4203 | 2027 | 42.0012
2029 | 43.6215 | 2028 | 43.4203
2030 | 43.1064 | 2029 | 43.6215
2031 | 43.3477 | 2030 | 43.1064
2032 | 44.05 | 2031 | 43.3477
2033 | 46.0767 | 2032 | 44.05
2034 | 46.8428 | 2033 | 46.0767
2035 | 49.5688 | 2034 | 46.8428
2036 | 50.0458 | 2035 | 49.5688
2037 | 51.4509 | 2036 | 50.0458
2038 | 51.9295 | 2037 | 51.4509
2039 | 53.7366 | 2038 | 51.9295
2040 | 54.4459 | 2039 | 53.7366
2041 | 57.1134 | 2040 | 54.4459
2042 | 59.2725 | 2041 | 57.1134
2043 | 61.1604 | 2042 | 59.2725
2044 | 66.5795 | 2043 | 61.1604
20 yr Levelized Price | 44.6357 |  | 43.5096
Capacity ELCC
Frame peaker | 100% |  | 100%
Wind | 13% |  | 17.8%
Solar | 4% |  | 4%
Capacity Factor
Wind | 37% |  | 36.7%
Solar | 25% |  | 24.2%
Cost of Capacity $/KW
2021 | 135.69 | 2020 | 95.27
2022 | 135.69 | 2021 | 95.27
2023 | 135.69 | 2022 | 95.27
2024 | 135.69 | 2023 | 95.27
2025 | 135.69 | 2024 | 95.27
2026 | 135.69 | 2025 | 95.27
2027 | 135.69 | 2026 | 95.27
2028 | 135.69 | 2027 | 95.27
2029 | 135.69 | 2028 | 95.27
2030 | 135.69 | 2029 | 95.27
2031 | 135.69 | 2030 | 95.27
2032 | 135.69 | 2031 | 95.27
2033 | 135.69 | 2032 | 95.27
2034 | 135.69 | 2033 | 95.27
2035 | 135.69 | 2034 | 95.27
2036 | 135.69 | 2035 | 95.27
2037 | 135.69 | 2036 | 95.27
2038 | 135.69 | 2037 | 95.27
2039 | 135.69 | 2038 | 95.27
2040 | 135.69 | 2039 | 95.27
2041 | 135.69 | 2040 | 95.27
T&D Deferral | 0 |  | 0
Results - Summarized
| Levelized |  | Levelized
Baseload - 5 year | 52.0678 |  | 46.5036
Baseload - 10 year | 54.3477 |  | 49.0432
Baseload - 15 year | 56.4164 |  | 51.0006
| Levelized |  | Levelized
Wind - 10 year | 44.6284 |  | 43.6253
Wind - 15 year | 46.6705 |  | 45.5678
| Levelized |  | Levelized
Solar - 10 year | 41.7612 |  | 40.2616
Solar - 15 year | 43.7954 |  | 42.1949

## Output - Summary
Schedule 91 -- Purchases from Qualifying Facilities of Five Megawatts or Less - Net Output Delivered to PSE's Transmission System
Summary - Levelized
Levelized
Baseload - 5 year | 52.0678
Baseload - 10 year | 54.3477
Baseload - 15 year | 56.4164
Levelized
Wind - 10 year | 44.6284
Wind - 15 year | 46.6705
Levelized
Solar - 10 year | 41.7612
Solar - 15 year | 43.7954
Summary - Escalating @ 2.5%
| 1 | 2 | 3 | 4 | 5 | 6 | 7 | 8 | 9 | 10 | 11 | 12 | 13 | 14 | 15 | 16 | 17
| 2024 | 2025 | 2026 | 2027 | 2028 | 2029 | 2030 | 2031 | 2032 | 2033 | 2034 | 2035 | 2036 | 2037 | 2038 | 2039 | 2040
Baseload - 5 year | 1 2024: 49.6979; 2 2025: 50.9403; 3 2026: 52.2138; 4 2027: 53.5192; 5 2028: 54.8572; 6 2029: 56.2286; 7 2030: 57.6343
Baseload - 10 year | 49.195 | 50.4249 | 51.6855 | 52.9777 | 54.3021 | 55.6597 | 57.0512 | 58.4774 | 59.9394 | 61.4379 | 62.9738 | 64.5481
Baseload - 15 year | 48.7044 | 49.922 | 51.17 | 52.4493 | 53.7605 | 55.1045 | 56.4822 | 57.8942 | 59.3416 | 60.8251 | 62.3457 | 63.9044 | 65.502 | 67.1395 | 68.818 | 70.5385 | 72.3019
| 1 | 2 | 3 | 4 | 5 | 6 | 7 | 8 | 9 | 10 | 11 | 12 | 13 | 14 | 15 | 16 | 17
| 2024 | 2025 | 2026 | 2027 | 2028 | 2029 | 2030 | 2031 | 2032 | 2033 | 2034 | 2035 | 2036 | 2037 | 2038 | 2039 | 2040
Wind - 10 year | 40.3972 | 41.4071 | 42.4423 | 43.5033 | 44.5909 | 45.7057 | 46.8483 | 48.0195 | 49.22 | 50.4505 | 51.7118 | 53.0046
Wind - 15 year | 40.2907 | 41.2979 | 42.3304 | 43.3887 | 44.4734 | 45.5852 | 46.7248 | 47.893 | 49.0903 | 50.3175 | 51.5755 | 52.8649 | 54.1865 | 55.5411 | 56.9297 | 58.3529 | 59.8117
| 1 | 2 | 3 | 4 | 5 | 6 | 7 | 8 | 9 | 10 | 11 | 12 | 13 | 14 | 15 | 16 | 17
| 2024 | 2025 | 2026 | 2027 | 2028 | 2029 | 2030 | 2031 | 2032 | 2033 | 2034 | 2035 | 2036 | 2037 | 2038 | 2039 | 2040
Solar - 10 year | 37.8018 | 38.7469 | 39.7155 | 40.7084 | 41.7261 | 42.7693 | 43.8385 | 44.9345 | 46.0578 | 47.2093 | 48.3895 | 49.5992
Solar - 15 year | 37.8086 | 38.7539 | 39.7227 | 40.7158 | 41.7337 | 42.777 | 43.8464 | 44.9426 | 46.0661 | 47.2178 | 48.3982 | 49.6082 | 50.8484 | 52.1196 | 53.4226 | 54.7582 | 56.1271

## Output - 5yr Baseload
Schedule 91 -- Purchases from Qualifying Facilities of Five Megawatts or Less
Baseload
| Annual Energy Savings in kWh | Measure Life | Capacity Factor | Measure Type | Avoided Cost of Energy | Avoided Cost of Capacity | Total Avoided Cost | $/kWh | $/MWh
|  | 5 | 100% | Flat | 0.038188 | 0.01549 | 0.053678 | 0.053678 | 53.6781
[5 empty] | 38.1884 | 15.4897 | 53.6781 | 53.6781 | 52.0678 | 3% | "Contingency Reserves" per WECC 10/1/2014
checksum
| Constant Nominal |  | 52.0678 | 52.0678 | 52.0678 | 52.0678 | 52.0678 |  |  |  |  | 212.5767 | 52.0678
| Escalated Rate @ 2.5% |  | 1 | 2 | 3 | 4 | 5 | 6 | 7
|  |  | 2024 | 2025 | 2026 | 2027 | 2028 | 2029 | 2030 |  |  | checksum
| Schedule 91 Rates for Purchase of Energy - Baseload |  | 49.6979 | 50.9403 | 52.2138 | 53.5192 | 54.8572 | 56.2286 | 57.6343 |  |  | 212.5767 | 52.0678
Equivalent w/ 2.5% Increase
checksum
| 2.5 Percent Increase |  | 100 | 102.5 | 105.0625 | 107.6891 | 110.3813 |  |  |  |  | 427.7379 | 104.7686
| 2.5 Percent Index |  | 0.95448 | 0.97835 | 1.0028 | 1.0279 | 1.0536 |  |  |  |  | 4.0827 | 1
Notes
1 | This Schedule 91 standard rate model is based upon the cost effectiveness standard model that has been used for evaluating individual measures of PSE's Energy Efficiency Services program.
2 | Power prices have been updated to reflect PSE's latest forecast that will be consistent with the 2023 IRP.
3 | This model accounts for both avoided energy costs and avoided capacity costs.
4 | Base load resources assumes 100% ELCC and 100% capacity factor for the pricing.
5 | The value of a measure increases with its measured life. The Power Purchase Agreement (PPA) length under Schedule 91 are five, ten and fifteen years, analogous to a five, ten and fifteen year measure life respectively.
6 | For each type of resource the final output of this calculation is a levelized price that does not vary from year to year (see cell L5).
7 | Unlike a conservation project, a PPA requires spinning reserves which are deducted above at the rate of 3% (see cell M6).
8 | PSE currently makes no deduction for balancing related costs as such costs could not be currently identified.
9 | The final levelized price is adjusted to create a Fixed Price option that increases by 2.5% each year, which maintains the same value to PSE while increasing the value to the customer-generator over time.
10 | The proposed strip is highlighted in yellow above.
11 | An additional two years are added to the strip to accommodate projects that sign the PPA in the year following the "current year."

## Output - 10yr Baseload
Schedule 91 -- Purchases from Qualifying Facilities of Five Megawatts or Less
Baseload
| Annual Energy Savings in kWh | Measure Life | Capacity Factor | Measure Type | Avoided Cost of Energy | Avoided Cost of Capacity | Total Avoided Cost | $/kWh | $/MWh
|  | 10 | 100% | Flat | 0.040581 | 0.015447 | 0.056029 | 0.056029 | 56.0286
[5 empty] | 40.5812 | 15.4474 | 56.0286 | 56.0286 | 54.3477 | 3% | "Contingency Reserves" per WECC 10/1/2014
checksum
| Constant Nominal |  | 54.3477 | 54.3477 | 54.3477 | 54.3477 | 54.3477 | 54.3477 | 54.3477 | 54.3477 | 54.3477 | 54.3477 |  |  | 378.9083 | 54.3477
| Escalated Rate @ 2.5% |  | 1 | 2 | 3 | 4 | 5 | 6 | 7 | 8 | 9 | 10 | 11 | 12
|  |  | 2024 | 2025 | 2026 | 2027 | 2028 | 2029 | 2030 | 2031 | 2032 | 2033 | 2034 | 2035 | checksum
| Schedule 91 Rates for Purchase of Energy - Baseload |  | 49.195 | 50.4249 | 51.6855 | 52.9777 | 54.3021 | 55.6597 | 57.0512 | 58.4774 | 59.9394 | 61.4379 | 62.9738 | 64.5481 | 378.9083 | 54.3477
Equivalent w/ 2.5% Increase
checksum
| 2.5 Percent Increase |  | 100 | 102.5 | 105.0625 | 107.6891 | 110.3813 | 113.1408 | 115.9693 | 118.8686 | 121.8403 | 124.8863 |  |  | 770.2166 | 110.474
| 2.5 Percent Index |  | 0.90519 | 0.92782 | 0.95102 | 0.97479 | 0.99916 | 1.0241 | 1.0497 | 1.076 | 1.1029 | 1.1305 |  |  | 6.9719 | 1
Notes
1 | This Schedule 91 standard rate model is based upon the cost effectiveness standard model that has been used for evaluating individual measures of PSE's Energy Efficiency Services program.
2 | Power prices have been updated to reflect PSE's latest forecast that will be consistent with the 2023 IRP.
3 | This model accounts for both avoided energy costs and avoided capacity costs.
4 | Base load resources assumes 100% ELCC and 100% capacity factor for the pricing.
5 | The value of a measure increases with its measured life. The Power Purchase Agreement (PPA) length under Schedule 91 are five, ten and fifteen years, analogous to a five, ten and fifteen year measure life respectively.
6 | For each type of resource the final output of this calculation is a levelized price that does not vary from year to year (see cell L5).
7 | Unlike a conservation project, a PPA requires spinning reserves which are deducted above at the rate of 3% (see cell M6).
8 | PSE currently makes no deduction for balancing related costs as such costs could not be currently identified.
9 | The final levelized price is adjusted to create a Fixed Price option that increases by 2.5% each year, which maintains the same value to PSE while increasing the value to the customer-generator over time.
10 | The proposed strip is highlighted in yellow above.
11 | An additional two years are added to the strip to accommodate projects that sign the PPA in the year following the "current year."

## Output - 15yr Baseload
Schedule 91 -- Purchases from Qualifying Facilities of Five Megawatts or Less
Baseload
| Annual Energy Savings in kWh | Measure Life | Capacity Factor | Measure Type | Avoided Cost of Energy | Avoided Cost of Capacity | Total Avoided Cost | $/kWh | $/MWh
|  | 15 | 100% | Flat | 0.042672 | 0.01549 | 0.058161 | 0.058161 | 58.1613
[5 empty] | 42.6716 | 15.4897 | 58.1613 | 58.1613 | 56.4164 | 3% | "Contingency Reserves" per WECC 10/1/2014
checksum
| Constant Nominal |  | 56.4164 | 56.4164 | 56.4164 | 56.4164 | 56.4164 | 56.4164 | 56.4164 | 56.4164 | 56.4164 | 56.4164 | 56.4164 | 56.4164 | 56.4164 | 56.4164 | 56.4164 |  |  | 508.6834 | 56.4164
| Escalated Rate @ 2.5% |  | 1 | 2 | 3 | 4 | 5 | 6 | 7 | 8 | 9 | 10 | 11 | 12 | 13 | 14 | 15 | 16 | 17
|  |  | 2024 | 2025 | 2026 | 2027 | 2028 | 2029 | 2030 | 2031 | 2032 | 2033 | 2034 | 2035 | 2036 | 2037 | 2038 | 2039 | 2040 | checksum
| Schedule 91 Rates for Purchase of Energy - Baseload |  | 48.7044 | 49.922 | 51.17 | 52.4493 | 53.7605 | 55.1045 | 56.4822 | 57.8942 | 59.3416 | 60.8251 | 62.3457 | 63.9044 | 65.502 | 67.1395 | 68.818 | 70.5385 | 72.3019 | 508.6834 | 56.4164
Equivalent w/ 2.5% Increase
checksum
| 2.5 Percent Increase |  | 100 | 102.5 | 105.0625 | 107.6891 | 110.3813 | 113.1408 | 115.9693 | 118.8686 | 121.8403 | 124.8863 | 128.0085 | 131.2087 | 134.4889 | 137.8511 | 141.2974 |  |  | 1044.4304 | 115.8344
| 2.5 Percent Index |  | 0.8633 | 0.88488 | 0.90701 | 0.92968 | 0.95292 | 0.97675 | 1.0012 | 1.0262 | 1.0518 | 1.0781 | 1.1051 | 1.1327 | 1.161 | 1.1901 | 1.2198 |  |  | 9.0166 | 1
Notes
1 | This Schedule 91 standard rate model is based upon the cost effectiveness standard model that has been used for evaluating individual measures of PSE's Energy Efficiency Services program.
2 | Power prices have been updated to reflect PSE's latest forecast that will be consistent with the 2023 IRP.
3 | This model accounts for both avoided energy costs and avoided capacity costs.
4 | Base load resources assumes 100% ELCC and 100% capacity factor for the pricing.
5 | The value of a measure increases with its measured life. The Power Purchase Agreement (PPA) length under Schedule 91 are five, ten and fifteen years, analogous to a five, ten and fifteen year measure life respectively.
6 | For each type of resource the final output of this calculation is a levelized price that does not vary from year to year (see cell L5).
7 | Unlike a conservation project, a PPA requires spinning reserves which are deducted above at the rate of 3% (see cell M6).
8 | PSE currently makes no deduction for balancing related costs as such costs could not be currently identified.
9 | The final levelized price is adjusted to create a Fixed Price option that increases by 2.5% each year, which maintains the same value to PSE while increasing the value to the customer-generator over time.
10 | The proposed strip is highlighted in yellow above.
11 | An additional two years are added to the strip to accommodate projects that sign the PPA in the year following the "current year."

## Output - 10yr Wind
Schedule 91 -- Purchases from Qualifying Facilities of Five Megawatts or Less
Wind
| Annual Energy Savings in kWh | Measure Life | Capacity Factor | Measure Type | Avoided Cost of Energy | Avoided Cost of Capacity | Total Avoided Cost | $/kWh | $/MWh
|  | 10 | 13% | Flat | 0.040581 | 0.0054275 | 0.046009 | 0.046009 | 46.0086
[5 empty] | 40.5812 | 5.4275 | 46.0086 | 46.0086 | 44.6284 | 3% | "Contingency Reserves" per WECC 10/1/2014
checksum
| Constant Nominal |  | 44.6284 | 44.6284 | 44.6284 | 44.6284 | 44.6284 | 44.6284 | 44.6284 | 44.6284 | 44.6284 | 44.6284 |  |  | 311.1457 | 44.6284
| Escalated Rate @ 2.5% |  | 1 | 2 | 3 | 4 | 5 | 6 | 7 | 8 | 9 | 10 | 11 | 12
|  |  | 2024 | 2025 | 2026 | 2027 | 2028 | 2029 | 2030 | 2031 | 2032 | 2033 | 2034 | 2035 | checksum
| Schedule 91 Rates for Purchase of Energy - Wind |  | 40.3972 | 41.4071 | 42.4423 | 43.5033 | 44.5909 | 45.7057 | 46.8483 | 48.0195 | 49.22 | 50.4505 | 51.7118 | 53.0046 | 311.1457 | 44.6284
Equivalent w/ 2.5% Increase
checksum
| 2.5 Percent Increase |  | 100 | 102.5 | 105.0625 | 107.6891 | 110.3813 | 113.1408 | 115.9693 | 118.8686 | 121.8403 | 124.8863 |  |  | 770.2166 | 110.474
| 2.5 Percent Index |  | 0.90519 | 0.92782 | 0.95102 | 0.97479 | 0.99916 | 1.0241 | 1.0497 | 1.076 | 1.1029 | 1.1305 |  |  | 6.9719 | 1
Notes
1 | This Schedule 91 standard rate model is based upon the cost effectiveness standard model that has been used for evaluating individual measures of PSE's Energy Efficiency Services program.
2 | Power prices have been updated to reflect PSE's latest forecast that will be consistent with the 2023 IRP.
3 | This model accounts for both avoided energy costs and avoided capacity costs.
4 | Wind capacity factor and ELCC is based on 2023 EPR Table D.2
5 | The value of a measure increases with its measured life. The Power Purchase Agreement (PPA) length under Schedule 91 are five, ten and fifteen years, analogous to a five, ten and fifteen year measure life respectively.
6 | For each type of resource the final output of this calculation is a levelized price that does not vary from year to year (see cell L5).
7 | Unlike a conservation project, a PPA requires spinning reserves which are deducted above at the rate of 3% (see cell M6).
8 | PSE currently makes no deduction for balancing related costs as such costs could not be currently identified.
9 | The final levelized price is adjusted to create a Fixed Price option that increases by 2.5% each year, which maintains the same value to PSE while increasing the value to the customer-generator over time.
10 | The proposed strip is highlighted in yellow above.
11 | An additional two years are added to the strip to accommodate projects that sign the PPA in the year following the "current year."

## Output - 15yr Wind
Schedule 91 -- Purchases from Qualifying Facilities of Five Megawatts or Less
Wind
| Annual Energy Savings in kWh | Measure Life | Capacity Factor | Measure Type | Avoided Cost of Energy | Avoided Cost of Capacity | Total Avoided Cost | $/kWh | $/MWh
|  | 15 | 13% | Flat | 0.042672 | 0.0054423 | 0.048114 | 0.048114 | 48.1139
[5 empty] | 42.6716 | 5.4423 | 48.1139 | 48.1139 | 46.6705 | 3% | "Contingency Reserves" per WECC 10/1/2014
checksum
| Constant Nominal |  | 46.6705 | 46.6705 | 46.6705 | 46.6705 | 46.6705 | 46.6705 | 46.6705 | 46.6705 | 46.6705 | 46.6705 | 46.6705 | 46.6705 | 46.6705 | 46.6705 | 46.6705 |  |  | 420.8081 | 46.6705
| Escalated Rate @ 2.5% |  | 1 | 2 | 3 | 4 | 5 | 6 | 7 | 8 | 9 | 10 | 11 | 12 | 13 | 14 | 15 | 16 | 17
|  |  | 2024 | 2025 | 2026 | 2027 | 2028 | 2029 | 2030 | 2031 | 2032 | 2033 | 2034 | 2035 | 2036 | 2037 | 2038 | 2039 | 2040 | checksum
| Schedule 91 Rates for Purchase of Energy - Wind |  | 40.2907 | 41.2979 | 42.3304 | 43.3887 | 44.4734 | 45.5852 | 46.7248 | 47.893 | 49.0903 | 50.3175 | 51.5755 | 52.8649 | 54.1865 | 55.5411 | 56.9297 | 58.3529 | 59.8117 | 420.8081 | 46.6705
Equivalent w/ 2.5% Increase
checksum
| 2.5 Percent Increase |  | 100 | 102.5 | 105.0625 | 107.6891 | 110.3813 | 113.1408 | 115.9693 | 118.8686 | 121.8403 | 124.8863 | 128.0085 | 131.2087 | 134.4889 | 137.8511 | 141.2974 |  |  | 1044.4304 | 115.8344
| 2.5 Percent Index |  | 0.8633 | 0.88488 | 0.90701 | 0.92968 | 0.95292 | 0.97675 | 1.0012 | 1.0262 | 1.0518 | 1.0781 | 1.1051 | 1.1327 | 1.161 | 1.1901 | 1.2198 |  |  | 9.0166 | 1
Notes
1 | This Schedule 91 standard rate model is based upon the cost effectiveness standard model that has been used for evaluating individual measures of PSE's Energy Efficiency Services program.
2 | Power prices have been updated to reflect PSE's latest forecast that will be consistent with the 2023 IRP.
3 | This model accounts for both avoided energy costs and avoided capacity costs.
4 | Wind capacity factor and ELCC is based on 2023 EPR Table D.2
5 | The value of a measure increases with its measured life. The Power Purchase Agreement (PPA) length under Schedule 91 are five, ten and fifteen years, analogous to a five, ten and fifteen year measure life respectively.
6 | For each type of resource the final output of this calculation is a levelized price that does not vary from year to year (see cell L5).
7 | Unlike a conservation project, a PPA requires spinning reserves which are deducted above at the rate of 3% (see cell M6).
8 | PSE currently makes no deduction for balancing related costs as such costs could not be currently identified.
9 | The final levelized price is adjusted to create a Fixed Price option that increases by 2.5% each year, which maintains the same value to PSE while increasing the value to the customer-generator over time.
10 | The proposed strip is highlighted in yellow above.
11 | An additional two years are added to the strip to accommodate projects that sign the PPA in the year following the "current year."

## Output - 10yr Solar
Schedule 91 -- Purchases from Qualifying Facilities of Five Megawatts or Less
Solar
| Annual Energy Savings in kWh | Measure Life | Capacity Factor | Measure Type | Avoided Cost of Energy | Avoided Cost of Capacity | Total Avoided Cost | $/kWh | $/MWh
|  | 10 | 4% | Flat | 0.040581 | 0.0024716 | 0.043053 | 0.043053 | 43.0527
[5 empty] | 40.5812 | 2.4716 | 43.0527 | 43.0527 | 41.7612 | 3% | "Contingency Reserves" per WECC 10/1/2014
checksum
| Constant Nominal |  | 41.7612 | 41.7612 | 41.7612 | 41.7612 | 41.7612 | 41.7612 | 41.7612 | 41.7612 | 41.7612 | 41.7612 |  |  | 291.1558 | 41.7612
| Escalated Rate @ 2.5% |  | 1 | 2 | 3 | 4 | 5 | 6 | 7 | 8 | 9 | 10 | 11 | 12
|  |  | 2024 | 2025 | 2026 | 2027 | 2028 | 2029 | 2030 | 2031 | 2032 | 2033 | 2034 | 2035 | checksum
| Schedule 91 Rates for Purchase of Energy - Solar |  | 37.8018 | 38.7469 | 39.7155 | 40.7084 | 41.7261 | 42.7693 | 43.8385 | 44.9345 | 46.0578 | 47.2093 | 48.3895 | 49.5992 | 291.1558 | 41.7612
Equivalent w/ 2.5% Increase
checksum
| 2.5 Percent Increase |  | 100 | 102.5 | 105.0625 | 107.6891 | 110.3813 | 113.1408 | 115.9693 | 118.8686 | 121.8403 | 124.8863 |  |  | 770.2166 | 110.474
| 2.5 Percent Index |  | 0.90519 | 0.92782 | 0.95102 | 0.97479 | 0.99916 | 1.0241 | 1.0497 | 1.076 | 1.1029 | 1.1305 |  |  | 6.9719 | 1
Notes
1 | This Schedule 91 standard rate model is based upon the cost effectiveness standard model that has been used for evaluating individual measures of PSE's Energy Efficiency Services program.
2 | Power prices have been updated to reflect PSE's latest forecast that will be consistent with the 2023 IRP.
3 | This model accounts for both avoided energy costs and avoided capacity costs.
4 | Solar capacity factor and ELCC is based on 2023 EPR Table D.3
5 | The value of a measure increases with its measured life. The Power Purchase Agreement (PPA) length under Schedule 91 are five, ten and fifteen years, analogous to a five, ten and fifteen year measure life respectively.
6 | For each type of resource the final output of this calculation is a levelized price that does not vary from year to year (see cell L5).
7 | Unlike a conservation project, a PPA requires spinning reserves which are deducted above at the rate of 3% (see cell M6).
8 | PSE currently makes no deduction for balancing related costs as such costs could not be currently identified.
9 | The final levelized price is adjusted to create a Fixed Price option that increases by 2.5% each year, which maintains the same value to PSE while increasing the value to the customer-generator over time.
10 | The proposed strip is highlighted in yellow above.
11 | An additional two years are added to the strip to accommodate projects that sign the PPA in the year following the "current year."

## Output - 15yr Solar
Schedule 91 -- Purchases from Qualifying Facilities of Five Megawatts or Less
Solar
| Annual Energy Savings in kWh | Measure Life | Capacity Factor | Measure Type | Avoided Cost of Energy | Avoided Cost of Capacity | Total Avoided Cost | $/kWh | $/MWh
|  | 15 | 4% | Flat | 0.042672 | 0.0024784 | 0.04515 | 0.04515 | 45.1499
[5 empty] | 42.6716 | 2.4784 | 45.1499 | 45.1499 | 43.7954 | 3% | "Contingency Reserves" per WECC 10/1/2014
checksum
| Constant Nominal |  | 43.7954 | 43.7954 | 43.7954 | 43.7954 | 43.7954 | 43.7954 | 43.7954 | 43.7954 | 43.7954 | 43.7954 | 43.7954 | 43.7954 | 43.7954 | 43.7954 | 43.7954 |  |  | 394.8849 | 43.7954
| Escalated Rate @ 2.5% |  | 1 | 2 | 3 | 4 | 5 | 6 | 7 | 8 | 9 | 10 | 11 | 12 | 13 | 14 | 15 | 16 | 17
|  |  | 2024 | 2025 | 2026 | 2027 | 2028 | 2029 | 2030 | 2031 | 2032 | 2033 | 2034 | 2035 | 2036 | 2037 | 2038 | 2039 | 2040 | checksum
| Schedule 91 Rates for Purchase of Energy - Solar |  | 37.8086 | 38.7539 | 39.7227 | 40.7158 | 41.7337 | 42.777 | 43.8464 | 44.9426 | 46.0661 | 47.2178 | 48.3982 | 49.6082 | 50.8484 | 52.1196 | 53.4226 | 54.7582 | 56.1271 | 394.8849 | 43.7954
Equivalent w/ 2.5% Increase
checksum
| 2.5 Percent Increase |  | 100 | 102.5 | 105.0625 | 107.6891 | 110.3813 | 113.1408 | 115.9693 | 118.8686 | 121.8403 | 124.8863 | 128.0085 | 131.2087 | 134.4889 | 137.8511 | 141.2974 |  |  | 1044.4304 | 115.8344
| 2.5 Percent Index |  | 0.8633 | 0.88488 | 0.90701 | 0.92968 | 0.95292 | 0.97675 | 1.0012 | 1.0262 | 1.0518 | 1.0781 | 1.1051 | 1.1327 | 1.161 | 1.1901 | 1.2198 |  |  | 9.0166 | 1
Notes
1 | This Schedule 91 standard rate model is based upon the cost effectiveness standard model that has been used for evaluating individual measures of PSE's Energy Efficiency Services program.
2 | Power prices have been updated to reflect PSE's latest forecast that will be consistent with the 2023 IRP.
3 | This model accounts for both avoided energy costs and avoided capacity costs.
4 | Solar capacity factor and ELCC is based on 2023 EPR Table D.3
5 | The value of a measure increases with its measured life. The Power Purchase Agreement (PPA) length under Schedule 91 are five, ten and fifteen years, analogous to a five, ten and fifteen year measure life respectively.
6 | For each type of resource the final output of this calculation is a levelized price that does not vary from year to year (see cell L5).
7 | Unlike a conservation project, a PPA requires spinning reserves which are deducted above at the rate of 3% (see cell M6).
8 | PSE currently makes no deduction for balancing related costs as such costs could not be currently identified.
9 | The final levelized price is adjusted to create a Fixed Price option that increases by 2.5% each year, which maintains the same value to PSE while increasing the value to the customer-generator over time.
10 | The proposed strip is highlighted in yellow above.
11 | An additional two years are added to the strip to accommodate projects that sign the PPA in the year following the "current year."

## Electric EES CE Std Energy
Levelized Cost Effectiveness Standard-Energy
Including
T&D Line Loss Reduction |  | 0%
Nominal Discount Rate |  | 7.16%
Measure Life | Flat ($/MWh) | Flat ($/kWh)
1 | 34.5965 | 0.034596
2 | 34.8253 | 0.034825
3 | 35.6684 | 0.035668
4 | 37.0914 | 0.037091
5 | 38.1884 | 0.038188
6 | 38.9449 | 0.038945
7 | 39.4234 | 0.039423
8 | 39.8037 | 0.039804
9 | 40.1558 | 0.040156
10 | 40.5812 | 0.040581
11 | 40.9745 | 0.040975
12 | 41.4505 | 0.04145
13 | 41.8728 | 0.041873
14 | 42.2928 | 0.042293
15 | 42.6716 | 0.042672
16 | 43.0631 | 0.043063
17 | 43.4269 | 0.043427
18 | 43.8233 | 0.043823
19 | 44.2299 | 0.04423
20 | 44.6357 | 0.044636
21 | 45.1158 | 0.045116

## FlatLoadShapeEnergy_perMWh
|  |  | Year | Measure Life | Annual Weighted Average of Hourly Price | Transmission Line Loss Reduction | Planning Adjustment | Avoided Renewable Benefits | Conservation Credit | Present Value-Energy | Cumulative Present Value -Energy | Levelized Cost Effectiveness Standard-Energy
|  |  |  | (years) | ($/MWh) | ($/MWh) | ($/MWh) | ($/MWh) | ($/MWh) | ($/MWh) | ($/MWh) | ($/MWh)
| T&D Line Loss Reduction |  | [1] | [2] | [3] | [4] | [5] | [6] | [7] | [8] | [9] | [10]
| Nominal Discount Rate | 7.16% | 2024 | 1 | 34.5965 | 0 | 0 | 0 | 0 | 32.2849 | 32.2849 | 34.5965
| GDP Inflation | 2.5% | 2025 | 2 | 35.0704 | 0 | 0 | 0 | 0 | 30.5405 | 62.8253 | 34.8253
|  |  | 2026 | 3 | 37.5402 | 0 | 0 | 0 | 0 | 30.5069 | 93.3322 | 35.6684
|  |  | 2027 | 4 | 42.0012 | 0 | 0 | 0 | 0 | 31.8516 | 125.1838 | 37.0914
|  |  | 2028 | 5 | 43.4203 | 0 | 0 | 0 | 0 | 30.7277 | 155.9114 | 38.1884
|  |  | 2029 | 6 | 43.6215 | 0 | 0 | 0 | 0 | 28.8074 | 184.7189 | 38.9449
|  |  | 2030 | 7 | 43.1064 | 0 | 0 | 0 | 0 | 26.5652 | 211.284 | 39.4234
|  |  | 2031 | 8 | 43.3477 | 0 | 0 | 0 | 0 | 24.929 | 236.213 | 39.8037
|  |  | 2032 | 9 | 44.05 | 0 | 0 | 0 | 0 | 23.6402 | 259.8532 | 40.1558
|  |  | 2033 | 10 | 46.0767 | 0 | 0 | 0 | 0 | 23.0757 | 282.9289 | 40.5812
|  |  | 2034 | 11 | 46.8428 | 0 | 0 | 0 | 0 | 21.8919 | 304.8208 | 40.9745
|  |  | 2035 | 12 | 49.5688 | 0 | 0 | 0 | 0 | 21.618 | 326.4388 | 41.4505
|  |  | 2036 | 13 | 50.0458 | 0 | 0 | 0 | 0 | 20.3677 | 346.8065 | 41.8728
|  |  | 2037 | 14 | 51.4509 | 0 | 0 | 0 | 0 | 19.5405 | 366.347 | 42.2928
|  |  | 2038 | 15 | 51.9295 | 0 | 0 | 0 | 0 | 18.4045 | 384.7515 | 42.6716
|  |  | 2039 | 16 | 53.7366 | 0 | 0 | 0 | 0 | 17.7724 | 402.5239 | 43.0631
|  |  | 2040 | 17 | 54.4459 | 0 | 0 | 0 | 0 | 16.8039 | 419.3278 | 43.4269
|  |  | 2041 | 18 | 57.1134 | 0 | 0 | 0 | 0 | 16.4494 | 435.7772 | 43.8233
|  |  | 2042 | 19 | 59.2725 | 0 | 0 | 0 | 0 | 15.9306 | 451.7078 | 44.2299
|  |  | 2043 | 20 | 61.1604 | 0 | 0 | 0 | 0 | 15.3397 | 467.0475 | 44.6357
|  |  | 2044 | 21 | 66.5795 | 0 | 0 | 0 | 0 | 15.5831 | 482.6305 | 45.1158
[4] | Transmission losses updated as per section 15.7 Real Power Losses, PSE Current Effective OATT 6.1.23.
PSE_Current_OATT_Effective_06.01.2023.pdf (oati.com)

## Baseload Avoided Capacity Calcs
|  | Year | Measure Life | Total Annual Capital & Fixed Costs of Capacity | NPV - Capacity | Cumulative Present Value CES-Capacity | Levelized Cost Effectiveness Standard-Capacity | Levelized Cost Effectiveness Standard-Capacity | Levelized Cost Effectiveness Standard-Capacity | Deferred T&D | Conservation Credit | NPV - Capacity | Cumulative Present Value CES-Capacity | Levelized Cost Effectiveness Standard-Capacity | Levelized Cost Effectiveness Standard-Capacity | Levelized Cost Effectiveness Standard-Capacity | Levelized Cost Effectiveness Standard-Capacity | Levelized Cost Effectiveness Standard-Capacity
|  |  | (years) | ($/kw-yr) | ($/kw-yr) | ($/kw-yr) | ($/kw-yr) | $ / MWh | $ / kWh | ($/kw-yr) | ($/kw-yr) | ($/kw-yr) | ($/kw-yr) | ($/kw-yr) | $ / MWh | $ / kWh | $ / MWh | $ / kWh
Deferred T&D Cost Credit ($/kw-yr) (4): |  | [1] | [2] | [3] | [6] | [7] | [8] | [9] | [10] | [4] | [5] | [6] | [7] | [8] | [9] | [10] | [9] | [10]
NW Power Act Regional Credit (5): | 0% | 2023 | 1 | 135.69 | 126.6237 | 126.6237 | 135.69 | 15.4897 | 0.01549 | 0 | 0 | 0 | 0 | 0 | 0 | 0 | 15.4897 | 0.01549
Nominal Discount Rate (*): | 7.16% | 2024 | 2 | 135.69 | 118.1633 | 244.787 | 135.69 | 15.4474 | 0.015447 | 0 | 0 | 0 | 0 | 0 | 0 | 0 | 15.4474 | 0.015447
Inflation (**): | 2.5% | 2025 | 3 | 135.69 | 110.2681 | 355.0551 | 135.69 | 15.4897 | 0.01549 | 0 | 0 | 0 | 0 | 0 | 0 | 0 | 15.4897 | 0.01549
|  | 2026 | 4 | 135.69 | 102.9004 | 457.9554 | 135.69 | 15.4897 | 0.01549 | 0 | 0 | 0 | 0 | 0 | 0 | 0 | 15.4897 | 0.01549
|  | 2027 | 5 | 135.69 | 96.025 | 553.9804 | 135.69 | 15.4897 | 0.01549 | 0 | 0 | 0 | 0 | 0 | 0 | 0 | 15.4897 | 0.01549
|  | 2028 | 6 | 135.69 | 89.609 | 643.5894 | 135.69 | 15.4474 | 0.015447 | 0 | 0 | 0 | 0 | 0 | 0 | 0 | 15.4474 | 0.015447
|  | 2029 | 7 | 135.69 | 83.6217 | 727.2111 | 135.69 | 15.4897 | 0.01549 | 0 | 0 | 0 | 0 | 0 | 0 | 0 | 15.4897 | 0.01549
|  | 2030 | 8 | 135.69 | 78.0344 | 805.2455 | 135.69 | 15.4897 | 0.01549 | 0 | 0 | 0 | 0 | 0 | 0 | 0 | 15.4897 | 0.01549
|  | 2031 | 9 | 135.69 | 72.8205 | 878.066 | 135.69 | 15.4897 | 0.01549 | 0 | 0 | 0 | 0 | 0 | 0 | 0 | 15.4897 | 0.01549
|  | 2032 | 10 | 135.69 | 67.9549 | 946.0209 | 135.69 | 15.4474 | 0.015447 | 0 | 0 | 0 | 0 | 0 | 0 | 0 | 15.4474 | 0.015447
|  | 2033 | 11 | 135.69 | 63.4144 | 1009.4353 | 135.69 | 15.4897 | 0.01549 | 0 | 0 | 0 | 0 | 0 | 0 | 0 | 15.4897 | 0.01549
|  | 2034 | 12 | 135.69 | 59.1773 | 1068.6127 | 135.69 | 15.4897 | 0.01549 | 0 | 0 | 0 | 0 | 0 | 0 | 0 | 15.4897 | 0.01549
|  | 2035 | 13 | 135.69 | 55.2233 | 1123.836 | 135.69 | 15.4897 | 0.01549 | 0 | 0 | 0 | 0 | 0 | 0 | 0 | 15.4897 | 0.01549
|  | 2036 | 14 | 135.69 | 51.5335 | 1175.3696 | 135.69 | 15.4474 | 0.015447 | 0 | 0 | 0 | 0 | 0 | 0 | 0 | 15.4474 | 0.015447
|  | 2037 | 15 | 135.69 | 48.0903 | 1223.4598 | 135.69 | 15.4897 | 0.01549 | 0 | 0 | 0 | 0 | 0 | 0 | 0 | 15.4897 | 0.01549
|  | 2038 | 16 | 135.69 | 44.8771 | 1268.3369 | 135.69 | 15.4897 | 0.01549 | 0 | 0 | 0 | 0 | 0 | 0 | 0 | 15.4897 | 0.01549
|  | 2039 | 17 | 135.69 | 41.8786 | 1310.2155 | 135.69 | 15.4897 | 0.01549 | 0 | 0 | 0 | 0 | 0 | 0 | 0 | 15.4897 | 0.01549
|  | 2040 | 18 | 135.69 | 39.0804 | 1349.2959 | 135.69 | 15.4474 | 0.015447 | 0 | 0 | 0 | 0 | 0 | 0 | 0 | 15.4474 | 0.015447
|  | 2041 | 19 | 135.69 | 36.4692 | 1385.7651 | 135.69 | 15.4897 | 0.01549 | 0 | 0 | 0 | 0 | 0 | 0 | 0 | 15.4897 | 0.01549
|  | 2042 | 20 | 135.69 | 34.0325 | 1419.7976 | 135.69 | 15.4897 | 0.01549 | 0 | 0 | 0 | 0 | 0 | 0 | 0 | 15.4897 | 0.01549
|  | 2043 | 21 | 135.69 | 31.7586 | 1451.5562 | 135.69 | 15.4897 | 0.01549 | 0 | 0 | 0 | 0 | 0 | 0 | 0 | 15.4897 | 0.01549

## Wind Avoided Capacity Calcs
|  | Year | Measure Life | Total Annual Capital & Fixed Costs of Capacity | NPV - Capacity | Cumulative Present Value CES-Capacity | Levelized Cost Effectiveness Standard-Capacity | Levelized Cost Effectiveness Standard-Capacity | Levelized Cost Effectiveness Standard-Capacity | Deferred T&D | Conservation Credit | NPV - Capacity | Cumulative Present Value CES-Capacity | Levelized Cost Effectiveness Standard-Capacity | Levelized Cost Effectiveness Standard-Capacity | Levelized Cost Effectiveness Standard-Capacity | Levelized Cost Effectiveness Standard-Capacity | Levelized Cost Effectiveness Standard-Capacity
|  |  | (years) | ($/kw-yr) | ($/kw-yr) | ($/kw-yr) | ($/kw-yr) | $ / MWh | $ / kWh | ($/kw-yr) | ($/kw-yr) | ($/kw-yr) | ($/kw-yr) | ($/kw-yr) | $ / MWh | $ / kWh | $ / MWh | $ / kWh
Deferred T&D Cost Credit ($/kw-yr) (4): |  | [1] | [2] | [3] | [6] | [7] | [8] | [9] | [10] | [4] | [5] | [6] | [7] | [8] | [9] | [10] | [9] | [10]
NW Power Act Regional Credit (5): | 0% | 2023 | 1 | 17.6397 | 16.4611 | 16.4611 | 17.6397 | 5.4423 | 0.0054423 | 0 | 0 | 0 | 0 | 0 | 0 | 0 | 5.4423 | 0.0054423
Nominal Discount Rate (*): | 7.16% | 2024 | 2 | 17.6397 | 15.3612 | 31.8223 | 17.6397 | 5.4275 | 0.0054275 | 0 | 0 | 0 | 0 | 0 | 0 | 0 | 5.4275 | 0.0054275
Inflation (**): | 2.5% | 2025 | 3 | 17.6397 | 14.3348 | 46.1572 | 17.6397 | 5.4423 | 0.0054423 | 0 | 0 | 0 | 0 | 0 | 0 | 0 | 5.4423 | 0.0054423
|  | 2026 | 4 | 17.6397 | 13.3771 | 59.5342 | 17.6397 | 5.4423 | 0.0054423 | 0 | 0 | 0 | 0 | 0 | 0 | 0 | 5.4423 | 0.0054423
|  | 2027 | 5 | 17.6397 | 12.4833 | 72.0175 | 17.6397 | 5.4423 | 0.0054423 | 0 | 0 | 0 | 0 | 0 | 0 | 0 | 5.4423 | 0.0054423
|  | 2028 | 6 | 17.6397 | 11.6492 | 83.6666 | 17.6397 | 5.4275 | 0.0054275 | 0 | 0 | 0 | 0 | 0 | 0 | 0 | 5.4275 | 0.0054275
|  | 2029 | 7 | 17.6397 | 10.8708 | 94.5374 | 17.6397 | 5.4423 | 0.0054423 | 0 | 0 | 0 | 0 | 0 | 0 | 0 | 5.4423 | 0.0054423
|  | 2030 | 8 | 17.6397 | 10.1445 | 104.6819 | 17.6397 | 5.4423 | 0.0054423 | 0 | 0 | 0 | 0 | 0 | 0 | 0 | 5.4423 | 0.0054423
|  | 2031 | 9 | 17.6397 | 9.4667 | 114.1486 | 17.6397 | 5.4423 | 0.0054423 | 0 | 0 | 0 | 0 | 0 | 0 | 0 | 5.4423 | 0.0054423
|  | 2032 | 10 | 17.6397 | 8.8341 | 122.9827 | 17.6397 | 5.4275 | 0.0054275 | 0 | 0 | 0 | 0 | 0 | 0 | 0 | 5.4275 | 0.0054275
|  | 2033 | 11 | 17.6397 | 8.2439 | 131.2266 | 17.6397 | 5.4423 | 0.0054423 | 0 | 0 | 0 | 0 | 0 | 0 | 0 | 5.4423 | 0.0054423
|  | 2034 | 12 | 17.6397 | 7.6931 | 138.9196 | 17.6397 | 5.4423 | 0.0054423 | 0 | 0 | 0 | 0 | 0 | 0 | 0 | 5.4423 | 0.0054423
|  | 2035 | 13 | 17.6397 | 7.179 | 146.0987 | 17.6397 | 5.4423 | 0.0054423 | 0 | 0 | 0 | 0 | 0 | 0 | 0 | 5.4423 | 0.0054423
|  | 2036 | 14 | 17.6397 | 6.6994 | 152.798 | 17.6397 | 5.4275 | 0.0054275 | 0 | 0 | 0 | 0 | 0 | 0 | 0 | 5.4275 | 0.0054275
|  | 2037 | 15 | 17.6397 | 6.2517 | 159.0498 | 17.6397 | 5.4423 | 0.0054423 | 0 | 0 | 0 | 0 | 0 | 0 | 0 | 5.4423 | 0.0054423
|  | 2038 | 16 | 17.6397 | 5.834 | 164.8838 | 17.6397 | 5.4423 | 0.0054423 | 0 | 0 | 0 | 0 | 0 | 0 | 0 | 5.4423 | 0.0054423
|  | 2039 | 17 | 17.6397 | 5.4442 | 170.328 | 17.6397 | 5.4423 | 0.0054423 | 0 | 0 | 0 | 0 | 0 | 0 | 0 | 5.4423 | 0.0054423
|  | 2040 | 18 | 17.6397 | 5.0805 | 175.4085 | 17.6397 | 5.4275 | 0.0054275 | 0 | 0 | 0 | 0 | 0 | 0 | 0 | 5.4275 | 0.0054275
|  | 2041 | 19 | 17.6397 | 4.741 | 180.1495 | 17.6397 | 5.4423 | 0.0054423 | 0 | 0 | 0 | 0 | 0 | 0 | 0 | 5.4423 | 0.0054423
|  | 2042 | 20 | 17.6397 | 4.4242 | 184.5737 | 17.6397 | 5.4423 | 0.0054423 | 0 | 0 | 0 | 0 | 0 | 0 | 0 | 5.4423 | 0.0054423
|  | 2043 | 21 | 17.6397 | 4.1286 | 188.7023 | 17.6397 | 5.4423 | 0.0054423 | 0 | 0 | 0 | 0 | 0 | 0 | 0 | 5.4423 | 0.0054423

## Solar Avoided Capacity Calcs
|  | Year | Measure Life | Total Annual Capital & Fixed Costs of Capacity | NPV - Capacity | Cumulative Present Value CES-Capacity | Levelized Cost Effectiveness Standard-Capacity | Levelized Cost Effectiveness Standard-Capacity | Levelized Cost Effectiveness Standard-Capacity | Deferred T&D | Conservation Credit | NPV - Capacity | Cumulative Present Value CES-Capacity | Levelized Cost Effectiveness Standard-Capacity | Levelized Cost Effectiveness Standard-Capacity | Levelized Cost Effectiveness Standard-Capacity | Levelized Cost Effectiveness Standard-Capacity | Levelized Cost Effectiveness Standard-Capacity
|  |  | (years) | ($/kw-yr) | ($/kw-yr) | ($/kw-yr) | ($/kw-yr) | $ / MWh | $ / kWh | ($/kw-yr) | ($/kw-yr) | ($/kw-yr) | ($/kw-yr) | ($/kw-yr) | $ / MWh | $ / kWh | $ / MWh | $ / kWh
Deferred T&D Cost Credit ($/kw-yr) (4): |  | [1] | [2] | [3] | [6] | [7] | [8] | [9] | [10] | [4] | [5] | [6] | [7] | [8] | [9] | [10] | [9] | [10]
NW Power Act Regional Credit (5): | 0% | 2023 | 1 | 5.4276 | 5.0649 | 5.0649 | 5.4276 | 2.4784 | 0.0024784 | 0 | 0 | 0 | 0 | 0 | 0 | 0 | 2.4784 | 0.0024784
Nominal Discount Rate (*): | 7.16% | 2024 | 2 | 5.4276 | 4.7265 | 9.7915 | 5.4276 | 2.4716 | 0.0024716 | 0 | 0 | 0 | 0 | 0 | 0 | 0 | 2.4716 | 0.0024716
Inflation (**): | 2.5% | 2025 | 3 | 5.4276 | 4.4107 | 14.2022 | 5.4276 | 2.4784 | 0.0024784 | 0 | 0 | 0 | 0 | 0 | 0 | 0 | 2.4784 | 0.0024784
|  | 2026 | 4 | 5.4276 | 4.116 | 18.3182 | 5.4276 | 2.4784 | 0.0024784 | 0 | 0 | 0 | 0 | 0 | 0 | 0 | 2.4784 | 0.0024784
|  | 2027 | 5 | 5.4276 | 3.841 | 22.1592 | 5.4276 | 2.4784 | 0.0024784 | 0 | 0 | 0 | 0 | 0 | 0 | 0 | 2.4784 | 0.0024784
|  | 2028 | 6 | 5.4276 | 3.5844 | 25.7436 | 5.4276 | 2.4716 | 0.0024716 | 0 | 0 | 0 | 0 | 0 | 0 | 0 | 2.4716 | 0.0024716
|  | 2029 | 7 | 5.4276 | 3.3449 | 29.0884 | 5.4276 | 2.4784 | 0.0024784 | 0 | 0 | 0 | 0 | 0 | 0 | 0 | 2.4784 | 0.0024784
|  | 2030 | 8 | 5.4276 | 3.1214 | 32.2098 | 5.4276 | 2.4784 | 0.0024784 | 0 | 0 | 0 | 0 | 0 | 0 | 0 | 2.4784 | 0.0024784
|  | 2031 | 9 | 5.4276 | 2.9128 | 35.1226 | 5.4276 | 2.4784 | 0.0024784 | 0 | 0 | 0 | 0 | 0 | 0 | 0 | 2.4784 | 0.0024784
|  | 2032 | 10 | 5.4276 | 2.7182 | 37.8408 | 5.4276 | 2.4716 | 0.0024716 | 0 | 0 | 0 | 0 | 0 | 0 | 0 | 2.4716 | 0.0024716
|  | 2033 | 11 | 5.4276 | 2.5366 | 40.3774 | 5.4276 | 2.4784 | 0.0024784 | 0 | 0 | 0 | 0 | 0 | 0 | 0 | 2.4784 | 0.0024784
|  | 2034 | 12 | 5.4276 | 2.3671 | 42.7445 | 5.4276 | 2.4784 | 0.0024784 | 0 | 0 | 0 | 0 | 0 | 0 | 0 | 2.4784 | 0.0024784
|  | 2035 | 13 | 5.4276 | 2.2089 | 44.9534 | 5.4276 | 2.4784 | 0.0024784 | 0 | 0 | 0 | 0 | 0 | 0 | 0 | 2.4784 | 0.0024784
|  | 2036 | 14 | 5.4276 | 2.0613 | 47.0148 | 5.4276 | 2.4716 | 0.0024716 | 0 | 0 | 0 | 0 | 0 | 0 | 0 | 2.4716 | 0.0024716
|  | 2037 | 15 | 5.4276 | 1.9236 | 48.9384 | 5.4276 | 2.4784 | 0.0024784 | 0 | 0 | 0 | 0 | 0 | 0 | 0 | 2.4784 | 0.0024784
|  | 2038 | 16 | 5.4276 | 1.7951 | 50.7335 | 5.4276 | 2.4784 | 0.0024784 | 0 | 0 | 0 | 0 | 0 | 0 | 0 | 2.4784 | 0.0024784
|  | 2039 | 17 | 5.4276 | 1.6751 | 52.4086 | 5.4276 | 2.4784 | 0.0024784 | 0 | 0 | 0 | 0 | 0 | 0 | 0 | 2.4784 | 0.0024784
|  | 2040 | 18 | 5.4276 | 1.5632 | 53.9718 | 5.4276 | 2.4716 | 0.0024716 | 0 | 0 | 0 | 0 | 0 | 0 | 0 | 2.4716 | 0.0024716
|  | 2041 | 19 | 5.4276 | 1.4588 | 55.4306 | 5.4276 | 2.4784 | 0.0024784 | 0 | 0 | 0 | 0 | 0 | 0 | 0 | 2.4784 | 0.0024784
|  | 2042 | 20 | 5.4276 | 1.3613 | 56.7919 | 5.4276 | 2.4784 | 0.0024784 | 0 | 0 | 0 | 0 | 0 | 0 | 0 | 2.4784 | 0.0024784
|  | 2043 | 21 | 5.4276 | 1.2703 | 58.0622 | 5.4276 | 2.4784 | 0.0024784 | 0 | 0 | 0 | 0 | 0 | 0 | 0 | 2.4784 | 0.0024784

## Energy Prices
As provided for in WAC 480-106-040(1)(a), the estimated Avoided Energy Costs are based upon PSE's most current forecast of market prices for electricity in its 2023 Electric Progress Report in accordance with WAC 480-100-625(4). See link below for the assumptions and discussions that was presented in the 2023 Electric Progress Report Appendix G: Electric Price Models:
https://www.pse.com/-/media/PDFs/IRP/2023/electric/appendix/16_EPR23_AppG_Final.pdf?modified=20230331195806
|  | 1 | 2 | 3 | 4 | 5 | 6 | 7 | 8 | 9 | 10 | 11 | 12 | Ave
MONTHS
1 | 2024 | 39.6296 | 34.6241 | 28.0576 | 25.4804 | 18.8002 | 25.9023 | 41.9932 | 39.5236 | 43.8338 | 37.2079 | 37.8274 | 42.1068 | 34.5965
2 | 2025 | 36.531 | 35.2468 | 28.4339 | 25.9088 | 18.0968 | 25.7202 | 43.4016 | 39.5156 | 45.6869 | 39.5219 | 38.5843 | 44.0732 | 35.0704
3 | 2026 | 40.5601 | 37.514 | 28.6547 | 26.5959 | 19.2962 | 27.7218 | 48.3565 | 43.1328 | 48.763 | 42.2051 | 40.0917 | 47.3623 | 37.5402
4 | 2027 | 44.7568 | 43.2571 | 33.3562 | 29.8691 | 20.6652 | 32.2324 | 54.2422 | 48.8928 | 54.2508 | 46.4287 | 45.0538 | 50.918 | 42.0012
5 | 2028 | 48.8076 | 43.0935 | 33.9599 | 30.3304 | 22.077 | 32.7914 | 55.96 | 51.5087 | 54.6516 | 47.0586 | 46.2799 | 54.1935 | 43.4203
6 | 2029 | 47.1595 | 41.6699 | 31.0399 | 29.9017 | 21.2107 | 30.9667 | 56.3484 | 53.979 | 59.3499 | 49.8173 | 47.9253 | 53.6966 | 43.6215
7 | 2030 | 47.2471 | 41.2523 | 28.8624 | 27.955 | 21.2836 | 30.1933 | 57.3261 | 53.89 | 58.4338 | 49.5415 | 47.175 | 53.6571 | 43.1064
8 | 2031 | 43.733 | 41.4829 | 28.5122 | 30.419 | 18.7297 | 30.9754 | 58.7824 | 54.8882 | 59.9929 | 50.0615 | 47.6397 | 54.6337 | 43.3477
9 | 2032 | 45.7025 | 40.2479 | 27.301 | 27.9199 | 17.4952 | 32.2136 | 59.8044 | 56.795 | 63.9062 | 51.8696 | 48.9385 | 56.0575 | 44.05
10 | 2033 | 45.9701 | 42.6294 | 28.0125 | 27.4071 | 17.0794 | 33.4311 | 66.1764 | 62.3549 | 62.9238 | 54.3581 | 50.7545 | 61.1735 | 46.0767
11 | 2034 | 44.7201 | 39.5469 | 29.1665 | 29.9301 | 18.5659 | 34.7655 | 69.1319 | 60.3111 | 65.1633 | 57.1165 | 52.6128 | 60.2189 | 46.8428
12 | 2035 | 48.1311 | 42.6675 | 29.0016 | 29.973 | 18.7621 | 32.1067 | 73.4656 | 67.3128 | 74.1762 | 59.977 | 54.9525 | 63.4034 | 49.5688
13 | 2036 | 51.2711 | 40.684 | 27.9261 | 28.8763 | 17.9648 | 33.3449 | 78.6395 | 69.534 | 74.8572 | 58.7308 | 53.7847 | 64.0315 | 50.0458
14 | 2037 | 47.5299 | 43.3315 | 31.939 | 29.0683 | 15.6121 | 34.4839 | 80.657 | 72.6087 | 79.3058 | 59.436 | 55.4623 | 66.9497 | 51.4509
15 | 2038 | 48.7355 | 39.8538 | 27.6997 | 28.5366 | 16.5296 | 34.0203 | 84.2026 | 70.7285 | 80.9716 | 63.1397 | 56.5179 | 70.8021 | 51.9295
16 | 2039 | 51.2913 | 43.6941 | 28.0606 | 28.3057 | 16.4513 | 39.2752 | 86.8287 | 74.8069 | 80.6236 | 62.8329 | 59.6994 | 71.7703 | 53.7366
17 | 2040 | 49.8742 | 40.711 | 29.1963 | 28.9385 | 18.1575 | 40.7036 | 89.7306 | 75.9778 | 82.7706 | 66.4066 | 56.3785 | 73.3296 | 54.4459
18 | 2041 | 58.7866 | 45.6691 | 28.2147 | 29.943 | 14.9 | 35.2034 | 92.5594 | 83.5616 | 89.6244 | 66.9303 | 63.0493 | 75.469 | 57.1134
19 | 2042 | 59.1499 | 44.9205 | 26.8932 | 29.5139 | 14.59 | 38.3527 | 101.7943 | 92.7414 | 91.718 | 66.9001 | 61.3948 | 81.3927 | 59.2725
20 | 2043 | 59.814 | 44.2842 | 30.5075 | 28.6532 | 15.7272 | 42.7247 | 107.6578 | 89.9046 | 96.0741 | 67.1513 | 64.7247 | 84.6665 | 61.1604
21 | 2044 | 66.5321 | 51.0242 | 32.3581 | 30.2243 | 19.8703 | 47.2676 | 116.3013 | 100.2737 | 98.9842 | 72.9426 | 71.1471 | 90.4221 | 66.5795
|  | 12: 20-year levelized | 44.6357
|  | 12: 15-year levelized | 42.6716

## Capacity Delivered
|  | Indicative Avoided Capacity Costs for Resources Delivered to PSE's System |  | Delivered to PSE Capacity Value ($/kW-yr) |  |  |  |  | Delivered to PSE Capacity Value ($/MWh)
|  | Capacity Resource Addition | (a) Levelized Net $/kW-yr Delivered To PSE | (b)=(a)*1.000 Baseload Resource ELCC=100.0% | (c)=(a)*0.13 Wind Resource ELCC=13% | (d)=(a)*0.040 Solar Resource ELCC=4.0% | (e) Year | (f) Total Hours in Year | (g)=(f)*1.000 Baseload Resource NCF=100% | (h)=(b)*(g) Baseload Resource | (i)=(f)*0.37 Wind Resource NCF=37% | (j)=(c)*1000/(i) Wind Resource | (k)=(f)*0.25 Solar Resource NCF=25% | (l)=(d)*(k) Solar Resource
|  |  |  | 100% | 13% | 4% |  |  | 100% |  | 37% |  | 25%
|  |  | $/kW-yr | $/kW-yr | $/kW-yr | $/kW-yr |  |  | Hours Available | $/MWh | Hours Available | $/MWh | Hours Available | $/MWh
1 | 2023 |  | 135.69 | 135.69 | 17.6397 | 5.4276 | 2023 | 8760 | 8760 | 15.4897 | 3241.2 | 5.4423 | 2190 | 2.4784
2 | 2024 |  | 135.69 | 135.69 | 17.6397 | 5.4276 | 2024 | 8784 | 8784 | 15.4474 | 3250.08 | 5.4275 | 2196 | 2.4716
3 | 2025 |  | 135.69 | 135.69 | 17.6397 | 5.4276 | 2025 | 8760 | 8760 | 15.4897 | 3241.2 | 5.4423 | 2190 | 2.4784
4 | 2026 |  | 135.69 | 135.69 | 17.6397 | 5.4276 | 2026 | 8760 | 8760 | 15.4897 | 3241.2 | 5.4423 | 2190 | 2.4784
5 | 2027 |  | 135.69 | 135.69 | 17.6397 | 5.4276 | 2027 | 8760 | 8760 | 15.4897 | 3241.2 | 5.4423 | 2190 | 2.4784
6 | 2028 |  | 135.69 | 135.69 | 17.6397 | 5.4276 | 2028 | 8784 | 8784 | 15.4474 | 3250.08 | 5.4275 | 2196 | 2.4716
7 | 2029 |  | 135.69 | 135.69 | 17.6397 | 5.4276 | 2029 | 8760 | 8760 | 15.4897 | 3241.2 | 5.4423 | 2190 | 2.4784
8 | 2030 |  | 135.69 | 135.69 | 17.6397 | 5.4276 | 2030 | 8760 | 8760 | 15.4897 | 3241.2 | 5.4423 | 2190 | 2.4784
9 | 2031 |  | 135.69 | 135.69 | 17.6397 | 5.4276 | 2031 | 8760 | 8760 | 15.4897 | 3241.2 | 5.4423 | 2190 | 2.4784
10 | 2032 |  | 135.69 | 135.69 | 17.6397 | 5.4276 | 2032 | 8784 | 8784 | 15.4474 | 3250.08 | 5.4275 | 2196 | 2.4716
11 | 2033 |  | 135.69 | 135.69 | 17.6397 | 5.4276 | 2033 | 8760 | 8760 | 15.4897 | 3241.2 | 5.4423 | 2190 | 2.4784
12 | 2034 |  | 135.69 | 135.69 | 17.6397 | 5.4276 | 2034 | 8760 | 8760 | 15.4897 | 3241.2 | 5.4423 | 2190 | 2.4784
13 | 2035 |  | 135.69 | 135.69 | 17.6397 | 5.4276 | 2035 | 8760 | 8760 | 15.4897 | 3241.2 | 5.4423 | 2190 | 2.4784
14 | 2036 |  | 135.69 | 135.69 | 17.6397 | 5.4276 | 2036 | 8784 | 8784 | 15.4474 | 3250.08 | 5.4275 | 2196 | 2.4716
15 | 2037 |  | 135.69 | 135.69 | 17.6397 | 5.4276 | 2037 | 8760 | 8760 | 15.4897 | 3241.2 | 5.4423 | 2190 | 2.4784
16 | 2038 |  | 135.69 | 135.69 | 17.6397 | 5.4276 | 2038 | 8760 | 8760 | 15.4897 | 3241.2 | 5.4423 | 2190 | 2.4784
17 | 2039 |  | 135.69 | 135.69 | 17.6397 | 5.4276 | 2039 | 8760 | 8760 | 15.4897 | 3241.2 | 5.4423 | 2190 | 2.4784
18 | 2040 |  | 135.69 | 135.69 | 17.6397 | 5.4276 | 2040 | 8784 | 8784 | 15.4474 | 3250.08 | 5.4275 | 2196 | 2.4716
19 | 2041 |  | 135.69 | 135.69 | 17.6397 | 5.4276 | 2041 | 8760 | 8760 | 15.4897 | 3241.2 | 5.4423 | 2190 | 2.4784
20 | 2042 |  | 135.69 | 135.69 | 17.6397 | 5.4276 | 2042 | 8760 | 8760 | 15.4897 | 3241.2 | 5.4423 | 2190 | 2.4784
21 | 2043 |  | 135.69 | 135.69 | 17.6397 | 5.4276 | 2043 | 8760 | 8760 | 15.4897 | 3241.2 | 5.4423 | 2190 | 2.4784
22 | 2044 |  | 135.69 | 135.69 | 17.6397 | 5.4276 | 2044 | 8784 | 8784 | 15.4474 | 3250.08 | 5.4275 | 2196 | 2.4716
- Data for the table is provided by PSE's 2023 IRP
- The Wind and Solar ELCCs of 13% and 4.0% are based in the assumption used in Appendix D
- NCFs for Wind and Solar come from Appendix D, Table D.2, D.3 respectively.
- These both reflect Eastern Washington resources
- "Hours Available" are calculated as the total hours in a year for which the resource type is projected to operate, as determined by the Net Capacity Factor (NCF) for the generic resource for which the ELCC is based multiplied by the Total Hours in the Year.
- It is assumed that either a Frame Peaker is the incremental capacity resource in these years, therefore the "projected fixed costs of a simple-cycle combustion turbine" is used for cost.

## Cost of Capital
As Used in UE-220066 and UG-220067
PUGET SOUND ENERGY-ELECTRIC
PRO FORMA COST OF CAPITAL APPROVED IN UE-220066/UG-220067
FOR THE TWELVE MONTHS ENDED DECEMBER 31, 2022
LINE |  | PRO FORMA |  | COST OF
NO. | DESCRIPTION | CAPITAL % | COST % | CAPITAL
1 | SHORT & LONG TERM DEBT | 51% | 5% | 2.55%
2 | EQUITY | 49% | 9.4% | 4.61%
3 | TOTAL COST OF CAPITAL | 100% |  | 7.16%
4
5 | AFTER TAX DEBT | 51% | 3.95% | 2.01%
6 | EQUITY | 49% | 9.4% | 4.61%
7 | TOTAL AFTER TAX COST OF CAPITAL | 100% |  | 6.62%