## Data Dictionary
Field Name | Field Description
Unique ID | Unique ID for the row based on the sector, segment, measure, and install type
Sector | Applicable sector for the measure (Residential, Commercial, Industrial)
Segment | Segment within a sector that the measure is applicable to. "LI" customers are residential income qualifying customers based on 80% of the area median income
End Use | End use category for each measure
Measure Category | More granular categorization of measures within an end use
Measure Name | The most descriptive identifier of the measure, including the applicable building segments
Install Type | New, natural replacement, or retrofit
Measure Index | Provides a more granular description of the measue relative to the measure category
Measure Description | Detailed measure description
Baseline Assumption | Baseline description of the measure
Conv or Emerging | Designates if a measure is an emerging technology or not
Scaling Basis | Scaling basis of measure level savings to utility savings
Tiered Measure? | Indicates if a measure is in a tiered savings measure group. These are mutually exclusive measures competing for the same installation. Savings for each measure in the group are incremental to eachother so as to not double count savings
Unit Basis | The common unit basis of all measure inputs
Gas Savings, Period 1 (therms/yr) | Unit gas savings for each measure in therms
Gas Savings Shape | RTF gas savings shape for the measure over a year
Electric Savings, Period 1 (kwh/yr) | Electric savings for the measure (used for cost-effectivness)
Savings Source(s) | Savings source
Initial Measure Cost ($) | Incremental measure cost
Annual O&M Cost - Period 1 ($/yr) | Additional operation and Maintenance costs associated with the measure (annual)
Non-Electric, Non-Gas Benefit, Period 1 ($/yr) | Non-Energy benefits (NEBs) associated with the measure (annual)
O&M/NEB Description | Description of O&M cost or NEBs
Cost Source(s) | Cost source
Measure Life (yrs) | Expected measure lifetime
Lifetime Source | Lifetime source
Emerging Technology Risk Factor | Savings multiplier designed to account for the uncertainty associated with emerging energy efficiency technologies. This factor adjusts the projected energy savings from such technologies based on their readiness and the risks involved in their adoption.
Technical Feasibility | The proportion of the building stock (based on the scaling basis value) where the measure is technically possible
Baseline Saturation | The portion of the building stock (based on the scaling basis value) that has already adopted the considered measure, with adjustments for NW Natural's historical program accomplishments
Measure Density | The concentration or number of instances where the efficiency measure can be adopted for a given building stock. For example, if the value for refrigerators is 1.2 in single family homes, then the average single family home has 1.2 refrigerators
Emerging Technology Risk Factor Detail | Identifies when an emerging technology was assumed to become available based on Energy Trust of Oregon data
Technical Feasibility Source | The source of the technical feasibility value
Baseline Saturation Source | The source of the baseline saturations prior to incorporating NW Natural's program accomplishments
Measure Density Source | The source of the measure density value

## Measure Database - Expanded
Unique ID | Sector | Segment | End Use | Measure Category | Measure Name | Install Type | Measure Index | Measure Description | Baseline Assumption | Conv or Emerging | Scaling Basis | Tiered Measure? | Unit Basis | Gas Savings, Period 1 (therms/yr) | Gas Savings Shape | Electric Savings, Period 1 (kwh/yr) | Savings Source(s) | Initial Measure Cost ($) | Annual O&M Cost - Period 1 ($/yr) | Non-Electric, Non-Gas Benefit, Period 1 ($/yr) | O&M/NEB Description | Cost Source(s) | Measure Life (yrs) | Lifetime Source | Emerging Technology Risk Factor | Technical Feasibility | Baseline Saturation | Measure Density | Emerging Technology Risk Factor Detail | Technical Feasibility Source | Baseline Saturation Source | Measure Density Source
Residential-Duct Sealing-Manufactured-Retrofit | Residential | Manufactured | HVAC | Duct Sealing | Duct Sealing - SEG Manufactured - INC All - Duct Sealing: Leakage Reduction >=50% (PTCS Standard) | Retrofit | Duct Sealing | Duct Sealing: Leakage Reduction >=50% (PTCS Standard) | No Duct Sealing | Conventional | Residential Homes | No | per Home | 23.3 | R-All-HVAC-ER-All-All-E | 13.4 | ETO MAD - Manufactured Homes Duct and Air Sealing - 2023 | 586 | 0 | 0 | NA | ETO MAD - Manufactured Homes Duct and Air Sealing - 2023 | 20 | ETO MAD - Manufactured Homes Duct and Air Sealing - 2023 | 1 | 48% | 0% | 0.819 | 0 | 2021 Power Plan | Included in Tech Feasibility | 2022 RBSA, Homes with gas furnaces
Residential-Duct Sealing-Manufactured LI-Retrofit | Residential | Manufactured LI | HVAC | Duct Sealing | Duct Sealing - SEG Manufactured - INC All - Duct Sealing: Leakage Reduction >=50% (PTCS Standard) | Retrofit | Duct Sealing | Duct Sealing: Leakage Reduction >=50% (PTCS Standard) | No Duct Sealing | Conventional | Residential Homes | No | per Home | 23.3 | R-All-HVAC-ER-All-All-E | 13.4 | ETO MAD - Manufactured Homes Duct and Air Sealing - 2023 | 586 | 0 | 0 | NA | ETO MAD - Manufactured Homes Duct and Air Sealing - 2023 | 20 | ETO MAD - Manufactured Homes Duct and Air Sealing - 2023 | 1 | 48% | 0% | 0.819 | 0 | 2021 Power Plan | Included in Tech Feasibility | 2022 RBSA, Homes with gas furnaces
Residential-Duct Sealing-Single Family-Retrofit | Residential | Single Family | HVAC | Duct Sealing | Duct Sealing - SEG Single Family - INC All - Duct Sealing: Leakage Reduction >=50% (PTCS Standard) | Retrofit | Duct Sealing | Duct Sealing: Leakage Reduction >=50% (PTCS Standard) | No Duct Sealing | Conventional | Residential Homes | No | per Home | 31 | R-All-HVAC-ER-All-All-E | 11.6222 | ResSFDuctSealing_v7_2 | 586 | 0 | 0 | NA | ETO MAD - Manufactured Homes Duct and Air Sealing - 2023 | 20 | ETO MAD - Manufactured Homes Duct and Air Sealing - 2023 | 1 | 40% | 0% | 0.819 | 0 | 2021 Power Plan | Included in Tech Feasibility | 2022 RBSA, Homes with gas furnaces
Residential-Duct Sealing-Single Family LI-Retrofit | Residential | Single Family LI | HVAC | Duct Sealing | Duct Sealing - SEG Single Family - INC All - Duct Sealing: Leakage Reduction >=50% (PTCS Standard) | Retrofit | Duct Sealing | Duct Sealing: Leakage Reduction >=50% (PTCS Standard) | No Duct Sealing | Conventional | Residential Homes | No | per Home | 31 | R-All-HVAC-ER-All-All-E | 11.6222 | ResSFDuctSealing_v7_2 | 586 | 0 | 0 | NA | ETO MAD - Manufactured Homes Duct and Air Sealing - 2023 | 20 | ETO MAD - Manufactured Homes Duct and Air Sealing - 2023 | 1 | 40% | 0% | 0.819 | 0 | 2021 Power Plan | Included in Tech Feasibility | 2022 RBSA, Homes with gas furnaces
Residential-Furnace Maintenance-Single Family-Retrofit | Residential | Single Family | HVAC | Furnace Maintenance | Furnace Maintenance - SEG All - INC All - Furnace Maintenance | Retrofit | Furnace Maintenance | Furnace Maintenance | 87% AFUE Furnace with no Maintenance | Conventional | Residential Homes | No | per Home | 14 | R-All-HVAC-ER-All-All-E | 0 | Low-Income UES - IL TRM | 150 | 0 | 0 | NA | Focus_on_Energy_2023_TRM | 3 | Focus_on_Energy_2023_TRM | 1 | 100% | 67% | 0.819 | 0 | Energy Trust | Energy Trust | 2022 RBSA
Residential-Furnace Maintenance-Multifamily-Low Rise-Retrofit | Residential | Multifamily-Low Rise | HVAC | Furnace Maintenance | Furnace Maintenance - SEG All - INC All - Furnace Maintenance | Retrofit | Furnace Maintenance | Furnace Maintenance | 87% AFUE Furnace with no Maintenance | Conventional | Residential Homes | No | per Home | 14 | R-All-HVAC-ER-All-All-E | 0 | Low-Income UES - IL TRM | 150 | 0 | 0 | NA | Focus_on_Energy_2023_TRM | 3 | Focus_on_Energy_2023_TRM | 1 | 100% | 67% | 0.4975 | 0 | Energy Trust | Energy Trust | 2022 RBSA
Residential-Furnace Maintenance-Multifamily-High Rise-Retrofit | Residential | Multifamily-High Rise | HVAC | Furnace Maintenance | Furnace Maintenance - SEG All - INC All - Furnace Maintenance | Retrofit | Furnace Maintenance | Furnace Maintenance | 87% AFUE Furnace with no Maintenance | Conventional | Residential Homes | No | per Home | 14 | R-All-HVAC-ER-All-All-E | 0 | Low-Income UES - IL TRM | 150 | 0 | 0 | NA | Focus_on_Energy_2023_TRM | 3 | Focus_on_Energy_2023_TRM | 1 | 100% | 67% | 0 | 0 | Energy Trust | Energy Trust | 2022 RBSA
Residential-Furnace Maintenance-Manufactured-Retrofit | Residential | Manufactured | HVAC | Furnace Maintenance | Furnace Maintenance - SEG All - INC All - Furnace Maintenance | Retrofit | Furnace Maintenance | Furnace Maintenance | 87% AFUE Furnace with no Maintenance | Conventional | Residential Homes | No | per Home | 14 | R-All-HVAC-ER-All-All-E | 0 | Low-Income UES - IL TRM | 150 | 0 | 0 | NA | Focus_on_Energy_2023_TRM | 3 | Focus_on_Energy_2023_TRM | 1 | 100% | 67% | 0.819 | 0 | Energy Trust | Energy Trust | 2022 RBSA
Residential-Furnace Maintenance-Single Family LI-Retrofit | Residential | Single Family LI | HVAC | Furnace Maintenance | Furnace Maintenance - SEG All - INC All - Furnace Maintenance | Retrofit | Furnace Maintenance | Furnace Maintenance | 87% AFUE Furnace with no Maintenance | Conventional | Residential Homes | No | per Home | 14 | R-All-HVAC-ER-All-All-E | 0 | Low-Income UES - IL TRM | 150 | 0 | 0 | NA | Focus_on_Energy_2023_TRM | 3 | Focus_on_Energy_2023_TRM | 1 | 100% | 67% | 0.819 | 0 | Energy Trust | Energy Trust | 2022 RBSA
Residential-Furnace Maintenance-Multifamily-Low Rise LI-Retrofit | Residential | Multifamily-Low Rise LI | HVAC | Furnace Maintenance | Furnace Maintenance - SEG All - INC All - Furnace Maintenance | Retrofit | Furnace Maintenance | Furnace Maintenance | 87% AFUE Furnace with no Maintenance | Conventional | Residential Homes | No | per Home | 14 | R-All-HVAC-ER-All-All-E | 0 | Low-Income UES - IL TRM | 150 | 0 | 0 | NA | Focus_on_Energy_2023_TRM | 3 | Focus_on_Energy_2023_TRM | 1 | 100% | 67% | 0.4975 | 0 | Energy Trust | Energy Trust | 2022 RBSA
Residential-Furnace Maintenance-Multifamily-High Rise LI-Retrofit | Residential | Multifamily-High Rise LI | HVAC | Furnace Maintenance | Furnace Maintenance - SEG All - INC All - Furnace Maintenance | Retrofit | Furnace Maintenance | Furnace Maintenance | 87% AFUE Furnace with no Maintenance | Conventional | Residential Homes | No | per Home | 14 | R-All-HVAC-ER-All-All-E | 0 | Low-Income UES - IL TRM | 150 | 0 | 0 | NA | Focus_on_Energy_2023_TRM | 3 | Focus_on_Energy_2023_TRM | 1 | 100% | 67% | 0 | 0 | Energy Trust | Energy Trust | 2022 RBSA
Residential-Furnace Maintenance-Manufactured LI-Retrofit | Residential | Manufactured LI | HVAC | Furnace Maintenance | Furnace Maintenance - SEG All - INC All - Furnace Maintenance | Retrofit | Furnace Maintenance | Furnace Maintenance | 87% AFUE Furnace with no Maintenance | Conventional | Residential Homes | No | per Home | 14 | R-All-HVAC-ER-All-All-E | 0 | Low-Income UES - IL TRM | 150 | 0 | 0 | NA | Focus_on_Energy_2023_TRM | 3 | Focus_on_Energy_2023_TRM | 1 | 100% | 67% | 0.819 | 0 | Energy Trust | Energy Trust | 2022 RBSA
Residential-Gas Boiler-Multifamily-Low Rise-NR | Residential | Multifamily-Low Rise | HVAC | Gas Boiler | Gas Boiler - SEG Multifamily - INC All - 94% Non-Condensing Boiler | NR | Gas Boiler | Non-Condensing Boiler with efficiency of 94% or greater (either AFUE or Thermal Efficiency depending on boiler rating) | Gas-fired hot water condensing used in hydronic (HVAC) heating | Conventional | Residential Homes | No | per kbtuh | 1.16 | R-All-HVAC-ER-All-All-E | 0 | ETO MAD - Condensing HVAC Boilers in Multifamily and Commercial Building - 2023 | 6.64 | 0 | 0 | NA | ETO MAD - Condensing HVAC Boilers in Multifamily and Commercial Building - 2023 | 35 | ETO MAD - Condensing HVAC Boilers in Multifamily and Commercial Building - 2023 | 1 | 100% | 13.48% | 9.6073 | 0 | Energy Trust | Energy Trust | Energy Trust Density adjusted based on 2022 RBSA
Residential-Gas Boiler-Multifamily-High Rise-NR | Residential | Multifamily-High Rise | HVAC | Gas Boiler | Gas Boiler - SEG Multifamily - INC All - 94% Non-Condensing Boiler | NR | Gas Boiler | Non-Condensing Boiler with efficiency of 94% or greater (either AFUE or Thermal Efficiency depending on boiler rating) | Gas-fired hot water condensing used in hydronic (HVAC) heating | Conventional | Residential Homes | No | per kbtuh | 1.16 | R-All-HVAC-ER-All-All-E | 0 | ETO MAD - Condensing HVAC Boilers in Multifamily and Commercial Building - 2023 | 6.64 | 0 | 0 | NA | ETO MAD - Condensing HVAC Boilers in Multifamily and Commercial Building - 2023 | 35 | ETO MAD - Condensing HVAC Boilers in Multifamily and Commercial Building - 2023 | 1 | 100% | 13.48% | 0 | 0 | Energy Trust | Energy Trust | Energy Trust Density adjusted based on 2022 RBSA
Residential-Gas Boiler-Multifamily-Low Rise LI-NR | Residential | Multifamily-Low Rise LI | HVAC | Gas Boiler | Gas Boiler - SEG Multifamily - INC All - 94% Non-Condensing Boiler | NR | Gas Boiler | Non-Condensing Boiler with efficiency of 94% or greater (either AFUE or Thermal Efficiency depending on boiler rating) | Gas-fired hot water condensing used in hydronic (HVAC) heating | Conventional | Residential Homes | No | per kbtuh | 1.16 | R-All-HVAC-ER-All-All-E | 0 | ETO MAD - Condensing HVAC Boilers in Multifamily and Commercial Building - 2023 | 6.64 | 0 | 0 | NA | ETO MAD - Condensing HVAC Boilers in Multifamily and Commercial Building - 2023 | 35 | ETO MAD - Condensing HVAC Boilers in Multifamily and Commercial Building - 2023 | 1 | 100% | 13.48% | 9.6073 | 0 | Energy Trust | Energy Trust | Energy Trust Density adjusted based on 2022 RBSA
Residential-Gas Boiler-Multifamily-High Rise LI-NR | Residential | Multifamily-High Rise LI | HVAC | Gas Boiler | Gas Boiler - SEG Multifamily - INC All - 94% Non-Condensing Boiler | NR | Gas Boiler | Non-Condensing Boiler with efficiency of 94% or greater (either AFUE or Thermal Efficiency depending on boiler rating) | Gas-fired hot water condensing used in hydronic (HVAC) heating | Conventional | Residential Homes | No | per kbtuh | 1.16 | R-All-HVAC-ER-All-All-E | 0 | ETO MAD - Condensing HVAC Boilers in Multifamily and Commercial Building - 2023 | 6.64 | 0 | 0 | NA | ETO MAD - Condensing HVAC Boilers in Multifamily and Commercial Building - 2023 | 35 | ETO MAD - Condensing HVAC Boilers in Multifamily and Commercial Building - 2023 | 1 | 100% | 13.48% | 0 | 0 | Energy Trust | Energy Trust | Energy Trust Density adjusted based on 2022 RBSA
Residential-Gas Fireplace-Single Family-NR | Residential | Single Family | HVAC | Gas Fireplace | Gas Fireplace - SEG Single Family - INC All - Gas Fireplace 75% FE | NR | Gas Fireplace | Residential Direct-Vent 75% or greater Fireplace Efficiency (FE) w/ electronic, non-continous ignition | Full Market Bsaeline | Conventional | Residential Homes | No | Per Fireplace | 23.19 | R-All-HVAC-ER-All-All-E | 0 | ETO MAD - Measure Approval Document for Efficient Gas Fireplaces and Electronic Fireplace Ignitions - 2024 | 0.01 | 0 | 0 | NA | ETO MAD - Measure Approval Document for Efficient Gas Fireplaces and Electronic Fireplace Ignitions - 2024 | 16 | ETO MAD - Measure Approval Document for Efficient Gas Fireplaces and Electronic Fireplace Ignitions - 2024 | 1 | 100% | 1.455% | 0.73461 | 0 | Energy Trust | Savings based on market baseline | 2022 RBSA
Residential-Gas Fireplace-Single Family-New | Residential | Single Family | HVAC | Gas Fireplace | Gas Fireplace - SEG Single Family - INC All - Gas Fireplace 75% FE | New | Gas Fireplace | Residential Direct-Vent 75% or greater Fireplace Efficiency (FE) w/ electronic, non-continous ignition | Full Market Bsaeline | Conventional | Residential Homes | No | Per Fireplace | 23.19 | R-All-HVAC-ER-All-All-E | 0 | ETO MAD - Measure Approval Document for Efficient Gas Fireplaces and Electronic Fireplace Ignitions - 2024 | 0.01 | 0 | 0 | NA | ETO MAD - Measure Approval Document for Efficient Gas Fireplaces and Electronic Fireplace Ignitions - 2024 | 16 | ETO MAD - Measure Approval Document for Efficient Gas Fireplaces and Electronic Fireplace Ignitions - 2024 | 1 | 100% | 1.455% | 0.73461 | 0 | Energy Trust | Savings based on market baseline | 2022 RBSA
Residential-Gas Fireplace-Single Family LI-NR | Residential | Single Family LI | HVAC | Gas Fireplace | Gas Fireplace - SEG Single Family - INC All - Gas Fireplace 75% FE | NR | Gas Fireplace | Residential Direct-Vent 75% or greater Fireplace Efficiency (FE) w/ electronic, non-continous ignition | Full Market Bsaeline | Conventional | Residential Homes | No | Per Fireplace | 23.19 | R-All-HVAC-ER-All-All-E | 0 | ETO MAD - Measure Approval Document for Efficient Gas Fireplaces and Electronic Fireplace Ignitions - 2024 | 0.01 | 0 | 0 | NA | ETO MAD - Measure Approval Document for Efficient Gas Fireplaces and Electronic Fireplace Ignitions - 2024 | 16 | ETO MAD - Measure Approval Document for Efficient Gas Fireplaces and Electronic Fireplace Ignitions - 2024 | 1 | 100% | 1.455% | 0.73461 | 0 | Energy Trust | Savings based on market baseline | 2022 RBSA
Residential-Gas Fireplace-Single Family LI-New | Residential | Single Family LI | HVAC | Gas Fireplace | Gas Fireplace - SEG Single Family - INC All - Gas Fireplace 75% FE | New | Gas Fireplace | Residential Direct-Vent 75% or greater Fireplace Efficiency (FE) w/ electronic, non-continous ignition | Full Market Bsaeline | Conventional | Residential Homes | No | Per Fireplace | 23.19 | R-All-HVAC-ER-All-All-E | 0 | ETO MAD - Measure Approval Document for Efficient Gas Fireplaces and Electronic Fireplace Ignitions - 2024 | 0.01 | 0 | 0 | NA | ETO MAD - Measure Approval Document for Efficient Gas Fireplaces and Electronic Fireplace Ignitions - 2024 | 16 | ETO MAD - Measure Approval Document for Efficient Gas Fireplaces and Electronic Fireplace Ignitions - 2024 | 1 | 100% | 1.455% | 0.73461 | 0 | Energy Trust | Savings based on market baseline | 2022 RBSA
Residential-Gas Fireplace-Multifamily-Low Rise-NR | Residential | Multifamily-Low Rise | HVAC | Gas Fireplace | Gas Fireplace - SEG Multifamily - INC All - Gas Fireplace 75% FE | NR | Gas Fireplace | Residential Direct-Vent 75% or greater Fireplace Efficiency (FE) w/ electronic, non-continous ignition | Full Market Bsaeline | Conventional | Residential Homes | No | Per Fireplace | 7.78 | R-All-HVAC-ER-All-All-E | 0 | ETO MAD - Measure Approval Document for Efficient Gas Fireplaces and Electronic Fireplace Ignitions - 2024 | 0.01 | 0 | 0 | NA | ETO MAD - Measure Approval Document for Efficient Gas Fireplaces and Electronic Fireplace Ignitions - 2024 | 16 | ETO MAD - Measure Approval Document for Efficient Gas Fireplaces and Electronic Fireplace Ignitions - 2024 | 1 | 100% | 3.618% | 0.29541 | 0 | Energy Trust | Savings based on market baseline | 2022 RBSA
Residential-Gas Fireplace-Multifamily-Low Rise-New | Residential | Multifamily-Low Rise | HVAC | Gas Fireplace | Gas Fireplace - SEG Multifamily - INC All - Gas Fireplace 75% FE | New | Gas Fireplace | Residential Direct-Vent 75% or greater Fireplace Efficiency (FE) w/ electronic, non-continous ignition | Full Market Bsaeline | Conventional | Residential Homes | No | Per Fireplace | 7.78 | R-All-HVAC-ER-All-All-E | 0 | ETO MAD - Measure Approval Document for Efficient Gas Fireplaces and Electronic Fireplace Ignitions - 2024 | 0.01 | 0 | 0 | NA | ETO MAD - Measure Approval Document for Efficient Gas Fireplaces and Electronic Fireplace Ignitions - 2024 | 16 | ETO MAD - Measure Approval Document for Efficient Gas Fireplaces and Electronic Fireplace Ignitions - 2024 | 1 | 100% | 3.618% | 0.29541 | 0 | Energy Trust | Savings based on market baseline | 2022 RBSA
Residential-Gas Fireplace-Multifamily-High Rise-NR | Residential | Multifamily-High Rise | HVAC | Gas Fireplace | Gas Fireplace - SEG Multifamily - INC All - Gas Fireplace 75% FE | NR | Gas Fireplace | Residential Direct-Vent 75% or greater Fireplace Efficiency (FE) w/ electronic, non-continous ignition | Full Market Bsaeline | Conventional | Residential Homes | No | Per Fireplace | 7.78 | R-All-HVAC-ER-All-All-E | 0 | ETO MAD - Measure Approval Document for Efficient Gas Fireplaces and Electronic Fireplace Ignitions - 2024 | 0.01 | 0 | 0 | NA | ETO MAD - Measure Approval Document for Efficient Gas Fireplaces and Electronic Fireplace Ignitions - 2024 | 16 | ETO MAD - Measure Approval Document for Efficient Gas Fireplaces and Electronic Fireplace Ignitions - 2024 | 1 | 100% | 2.316% | 0.46154 | 0 | Energy Trust | Savings based on market baseline | 2022 RBSA
Residential-Gas Fireplace-Multifamily-High Rise-New | Residential | Multifamily-High Rise | HVAC | Gas Fireplace | Gas Fireplace - SEG Multifamily - INC All - Gas Fireplace 75% FE | New | Gas Fireplace | Residential Direct-Vent 75% or greater Fireplace Efficiency (FE) w/ electronic, non-continous ignition | Full Market Bsaeline | Conventional | Residential Homes | No | Per Fireplace | 7.78 | R-All-HVAC-ER-All-All-E | 0 | ETO MAD - Measure Approval Document for Efficient Gas Fireplaces and Electronic Fireplace Ignitions - 2024 | 0.01 | 0 | 0 | NA | ETO MAD - Measure Approval Document for Efficient Gas Fireplaces and Electronic Fireplace Ignitions - 2024 | 16 | ETO MAD - Measure Approval Document for Efficient Gas Fireplaces and Electronic Fireplace Ignitions - 2024 | 1 | 100% | 2.316% | 0.46154 | 0 | Energy Trust | Savings based on market baseline | 2022 RBSA
Residential-Gas Fireplace-Multifamily-Low Rise LI-NR | Residential | Multifamily-Low Rise LI | HVAC | Gas Fireplace | Gas Fireplace - SEG Multifamily - INC All - Gas Fireplace 75% FE | NR | Gas Fireplace | Residential Direct-Vent 75% or greater Fireplace Efficiency (FE) w/ electronic, non-continous ignition | Full Market Bsaeline | Conventional | Residential Homes | No | Per Fireplace | 7.78 | R-All-HVAC-ER-All-All-E | 0 | ETO MAD - Measure Approval Document for Efficient Gas Fireplaces and Electronic Fireplace Ignitions - 2024 | 0.01 | 0 | 0 | NA | ETO MAD - Measure Approval Document for Efficient Gas Fireplaces and Electronic Fireplace Ignitions - 2024 | 16 | ETO MAD - Measure Approval Document for Efficient Gas Fireplaces and Electronic Fireplace Ignitions - 2024 | 1 | 100% | 3.618% | 0.29541 | 0 | Energy Trust | Savings based on market baseline | 2022 RBSA
Residential-Gas Fireplace-Multifamily-Low Rise LI-New | Residential | Multifamily-Low Rise LI | HVAC | Gas Fireplace | Gas Fireplace - SEG Multifamily - INC All - Gas Fireplace 75% FE | New | Gas Fireplace | Residential Direct-Vent 75% or greater Fireplace Efficiency (FE) w/ electronic, non-continous ignition | Full Market Bsaeline | Conventional | Residential Homes | No | Per Fireplace | 7.78 | R-All-HVAC-ER-All-All-E | 0 | ETO MAD - Measure Approval Document for Efficient Gas Fireplaces and Electronic Fireplace Ignitions - 2024 | 0.01 | 0 | 0 | NA | ETO MAD - Measure Approval Document for Efficient Gas Fireplaces and Electronic Fireplace Ignitions - 2024 | 16 | ETO MAD - Measure Approval Document for Efficient Gas Fireplaces and Electronic Fireplace Ignitions - 2024 | 1 | 100% | 3.618% | 0.29541 | 0 | Energy Trust | Savings based on market baseline | 2022 RBSA
Residential-Gas Fireplace-Multifamily-High Rise LI-NR | Residential | Multifamily-High Rise LI | HVAC | Gas Fireplace | Gas Fireplace - SEG Multifamily - INC All - Gas Fireplace 75% FE | NR | Gas Fireplace | Residential Direct-Vent 75% or greater Fireplace Efficiency (FE) w/ electronic, non-continous ignition | Full Market Bsaeline | Conventional | Residential Homes | No | Per Fireplace | 7.78 | R-All-HVAC-ER-All-All-E | 0 | ETO MAD - Measure Approval Document for Efficient Gas Fireplaces and Electronic Fireplace Ignitions - 2024 | 0.01 | 0 | 0 | NA | ETO MAD - Measure Approval Document for Efficient Gas Fireplaces and Electronic Fireplace Ignitions - 2024 | 16 | ETO MAD - Measure Approval Document for Efficient Gas Fireplaces and Electronic Fireplace Ignitions - 2024 | 1 | 100% | 2.316% | 0.46154 | 0 | Energy Trust | Savings based on market baseline | 2022 RBSA
Residential-Gas Fireplace-Multifamily-High Rise LI-New | Residential | Multifamily-High Rise LI | HVAC | Gas Fireplace | Gas Fireplace - SEG Multifamily - INC All - Gas Fireplace 75% FE | New | Gas Fireplace | Residential Direct-Vent 75% or greater Fireplace Efficiency (FE) w/ electronic, non-continous ignition | Full Market Bsaeline | Conventional | Residential Homes | No | Per Fireplace | 7.78 | R-All-HVAC-ER-All-All-E | 0 | ETO MAD - Measure Approval Document for Efficient Gas Fireplaces and Electronic Fireplace Ignitions - 2024 | 0.01 | 0 | 0 | NA | ETO MAD - Measure Approval Document for Efficient Gas Fireplaces and Electronic Fireplace Ignitions - 2024 | 16 | ETO MAD - Measure Approval Document for Efficient Gas Fireplaces and Electronic Fireplace Ignitions - 2024 | 1 | 100% | 2.316% | 0.46154 | 0 | Energy Trust | Savings based on market baseline | 2022 RBSA
Residential-Gas Fireplace-Manufactured-NR | Residential | Manufactured | HVAC | Gas Fireplace | Gas Fireplace - SEG Manufactured - INC All - Gas Fireplace 75% FE | NR | Gas Fireplace | Residential Direct-Vent 75% or greater Fireplace Efficiency (FE) w/ electronic, non-continous ignition | Full Market Bsaeline | Conventional | Residential Homes | No | Per Fireplace | 20.64 | R-All-HVAC-ER-All-All-E | 0 | ETO MAD - Measure Approval Document for Efficient Gas Fireplaces and Electronic Fireplace Ignitions - 2024 | 0.01 | 0 | 0 | NA | ETO MAD - Measure Approval Document for Efficient Gas Fireplaces and Electronic Fireplace Ignitions - 2024 | 16 | ETO MAD - Measure Approval Document for Efficient Gas Fireplaces and Electronic Fireplace Ignitions - 2024 | 1 | 100% | 1.455% | 0.73461 | 0 | Energy Trust | Savings based on market baseline | 2022 RBSA
Residential-Gas Fireplace-Manufactured-New | Residential | Manufactured | HVAC | Gas Fireplace | Gas Fireplace - SEG Manufactured - INC All - Gas Fireplace 75% FE | New | Gas Fireplace | Residential Direct-Vent 75% or greater Fireplace Efficiency (FE) w/ electronic, non-continous ignition | Full Market Bsaeline | Conventional | Residential Homes | No | Per Fireplace | 20.64 | R-All-HVAC-ER-All-All-E | 0 | ETO MAD - Measure Approval Document for Efficient Gas Fireplaces and Electronic Fireplace Ignitions - 2024 | 0.01 | 0 | 0 | NA | ETO MAD - Measure Approval Document for Efficient Gas Fireplaces and Electronic Fireplace Ignitions - 2024 | 16 | ETO MAD - Measure Approval Document for Efficient Gas Fireplaces and Electronic Fireplace Ignitions - 2024 | 1 | 100% | 1.455% | 0.73461 | 0 | Energy Trust | Savings based on market baseline | 2022 RBSA
Residential-Gas Fireplace-Manufactured LI-NR | Residential | Manufactured LI | HVAC | Gas Fireplace | Gas Fireplace - SEG Manufactured - INC All - Gas Fireplace 75% FE | NR | Gas Fireplace | Residential Direct-Vent 75% or greater Fireplace Efficiency (FE) w/ electronic, non-continous ignition | Full Market Bsaeline | Conventional | Residential Homes | No | Per Fireplace | 20.64 | R-All-HVAC-ER-All-All-E | 0 | ETO MAD - Measure Approval Document for Efficient Gas Fireplaces and Electronic Fireplace Ignitions - 2024 | 0.01 | 0 | 0 | NA | ETO MAD - Measure Approval Document for Efficient Gas Fireplaces and Electronic Fireplace Ignitions - 2024 | 16 | ETO MAD - Measure Approval Document for Efficient Gas Fireplaces and Electronic Fireplace Ignitions - 2024 | 1 | 100% | 1.455% | 0.73461 | 0 | Energy Trust | Savings based on market baseline | 2022 RBSA
Residential-Gas Fireplace-Manufactured LI-New | Residential | Manufactured LI | HVAC | Gas Fireplace | Gas Fireplace - SEG Manufactured - INC All - Gas Fireplace 75% FE | New | Gas Fireplace | Residential Direct-Vent 75% or greater Fireplace Efficiency (FE) w/ electronic, non-continous ignition | Full Market Bsaeline | Conventional | Residential Homes | No | Per Fireplace | 20.64 | R-All-HVAC-ER-All-All-E | 0 | ETO MAD - Measure Approval Document for Efficient Gas Fireplaces and Electronic Fireplace Ignitions - 2024 | 0.01 | 0 | 0 | NA | ETO MAD - Measure Approval Document for Efficient Gas Fireplaces and Electronic Fireplace Ignitions - 2024 | 16 | ETO MAD - Measure Approval Document for Efficient Gas Fireplaces and Electronic Fireplace Ignitions - 2024 | 1 | 100% | 1.455% | 0.73461 | 0 | Energy Trust | Savings based on market baseline | 2022 RBSA
Residential-Gas Furnace - 95% AFUE-Single Family-NR | Residential | Single Family | HVAC | Gas Furnace | Gas Furnace - SEG Single Family - INC All - 95%+ AFUE Furnace - Market Baseline | NR | Gas Furnace - 95% AFUE | Residential 95%+ AFUE Furnace | Market Baseline | Conventional | Residential Homes | Yes | Per Furnace | 36.3437 | R-All-HVAC-ER-All-All-E | 0 | RTF ResESGasFurnaces_v3_1 | 270.5776 | 0 | 0 | NA | RTF ResESGasFurnaces_v3_1 | 22.5 | RTF ResESGasFurnaces_v3_1 | 1 | 100% | 1.636% | 0.819 | 0 | Energy Trust | Measure uses market baseline | 2022 RBSA
Residential-Gas Furnace - 95% AFUE-Single Family LI-NR | Residential | Single Family LI | HVAC | Gas Furnace | Gas Furnace - SEG Single Family - INC All - 95%+ AFUE Furnace - Market Baseline | NR | Gas Furnace - 95% AFUE | Residential 95%+ AFUE Furnace | Market Baseline | Conventional | Residential Homes | Yes | Per Furnace | 36.3437 | R-All-HVAC-ER-All-All-E | 0 | RTF ResESGasFurnaces_v3_1 | 270.5776 | 0 | 0 | NA | RTF ResESGasFurnaces_v3_1 | 22.5 | RTF ResESGasFurnaces_v3_1 | 1 | 100% | 1.636% | 0.819 | 0 | Energy Trust | Measure uses market baseline | 2022 RBSA
Residential-Gas Furnace - 95% AFUE-Multifamily-Low Rise-NR | Residential | Multifamily-Low Rise | HVAC | Gas Furnace | Gas Furnace - SEG Multifamily - INC All - 95%+ AFUE Furnace - Market Baseline | NR | Gas Furnace - 95% AFUE | Residential 95%+ AFUE Furnace | Market Baseline | Conventional | Residential Homes | Yes | Per Furnace | 24.4537 | R-All-HVAC-ER-All-All-E | 0 | RTF ResESGasFurnaces_v3_1 | 197.4551 | 0 | 0 | NA | RTF ResESGasFurnaces_v3_1 | 22.5 | RTF ResESGasFurnaces_v3_1 | 1 | 100% | 2.694% | 0.4975 | 0 | Energy Trust | Measure uses market baseline | 2022 RBSA
Residential-Gas Furnace - 95% AFUE-Multifamily-High Rise-NR | Residential | Multifamily-High Rise | HVAC | Gas Furnace | Gas Furnace - SEG Multifamily - INC All - 95%+ AFUE Furnace - Market Baseline | NR | Gas Furnace - 95% AFUE | Residential 95%+ AFUE Furnace | Market Baseline | Conventional | Residential Homes | Yes | Per Furnace | 24.4537 | R-All-HVAC-ER-All-All-E | 0 | RTF ResESGasFurnaces_v3_1 | 197.4551 | 0 | 0 | NA | RTF ResESGasFurnaces_v3_1 | 22.5 | RTF ResESGasFurnaces_v3_1 | 1 | 100% | 0% | 0 | 0 | Energy Trust | Measure uses market baseline | 2022 RBSA
Residential-Gas Furnace - 95% AFUE-Multifamily-Low Rise LI-NR | Residential | Multifamily-Low Rise LI | HVAC | Gas Furnace | Gas Furnace - SEG Multifamily - INC All - 95%+ AFUE Furnace - Market Baseline | NR | Gas Furnace - 95% AFUE | Residential 95%+ AFUE Furnace | Market Baseline | Conventional | Residential Homes | Yes | Per Furnace | 24.4537 | R-All-HVAC-ER-All-All-E | 0 | RTF ResESGasFurnaces_v3_1 | 197.4551 | 0 | 0 | NA | RTF ResESGasFurnaces_v3_1 | 22.5 | RTF ResESGasFurnaces_v3_1 | 1 | 100% | 2.694% | 0.4975 | 0 | Energy Trust | Measure uses market baseline | 2022 RBSA
Residential-Gas Furnace - 95% AFUE-Multifamily-High Rise LI-NR | Residential | Multifamily-High Rise LI | HVAC | Gas Furnace | Gas Furnace - SEG Multifamily - INC All - 95%+ AFUE Furnace - Market Baseline | NR | Gas Furnace - 95% AFUE | Residential 95%+ AFUE Furnace | Market Baseline | Conventional | Residential Homes | Yes | Per Furnace | 24.4537 | R-All-HVAC-ER-All-All-E | 0 | RTF ResESGasFurnaces_v3_1 | 197.4551 | 0 | 0 | NA | RTF ResESGasFurnaces_v3_1 | 22.5 | RTF ResESGasFurnaces_v3_1 | 1 | 100% | 0% | 0 | 0 | Energy Trust | Measure uses market baseline | 2022 RBSA
Residential-Gas Furnace - 95% AFUE-Manufactured-NR | Residential | Manufactured | HVAC | Gas Furnace | Gas Furnace - SEG Manufactured - INC All - 95%+ AFUE Furnace - Market Baseline | NR | Gas Furnace - 95% AFUE | Residential 95%+ AFUE Furnace | Market Baseline | Conventional | Residential Homes | Yes | Per Furnace | 24.4537 | R-All-HVAC-ER-All-All-E | 0 | RTF ResESGasFurnaces_v3_1 | 197.4551 | 0 | 0 | NA | RTF ResESGasFurnaces_v3_1 | 22.5 | RTF ResESGasFurnaces_v3_1 | 1 | 100% | 1.636% | 0.819 | 0 | Energy Trust | Measure uses market baseline | 2022 RBSA
Residential-Gas Furnace - 95% AFUE-Manufactured LI-NR | Residential | Manufactured LI | HVAC | Gas Furnace | Gas Furnace - SEG Manufactured - INC All - 95%+ AFUE Furnace - Market Baseline | NR | Gas Furnace - 95% AFUE | Residential 95%+ AFUE Furnace | Market Baseline | Conventional | Residential Homes | Yes | Per Furnace | 24.4537 | R-All-HVAC-ER-All-All-E | 0 | RTF ResESGasFurnaces_v3_1 | 197.4551 | 0 | 0 | NA | RTF ResESGasFurnaces_v3_1 | 22.5 | RTF ResESGasFurnaces_v3_1 | 1 | 100% | 1.636% | 0.819 | 0 | Energy Trust | Measure uses market baseline | 2022 RBSA
Residential-Gas Furnace - GFHP-Single Family-NR | Residential | Single Family | HVAC | Gas Furnace | Gas Furnace - SEG Single Family - INC All - Gas Fired Heat Pump (106% to 130% Eff) - 95% AFUE Baseline | NR | Gas Furnace - GFHP | Gas Fired Heat Pump (106% to 130% Eff) | Residential 95%+ AFUE Furnace | Emerging | Residential Homes | Yes | Per Furnace | 178.0704 | R-All-HVAC-ER-All-All-E | 0 | RTF ResESGasFurnaces_v3_1 | 737.9817 | 0 | 0 | NA | RTF ResESGasFurnaces_v3_1 | 25 | RTF ResESGasFurnaces_v3_1 | 0.25 | 100% | 1.636% | 0.819 | Fully Available in 2027 | Energy Trust | Measure uses market baseline | 2022 RBSA
Residential-Gas Furnace - GFHP-Single Family LI-NR | Residential | Single Family LI | HVAC | Gas Furnace | Gas Furnace - SEG Single Family - INC All - Gas Fired Heat Pump (106% to 130% Eff) - 95% AFUE Baseline | NR | Gas Furnace - GFHP | Gas Fired Heat Pump (106% to 130% Eff) | Residential 95%+ AFUE Furnace | Emerging | Residential Homes | Yes | Per Furnace | 178.0704 | R-All-HVAC-ER-All-All-E | 0 | RTF ResESGasFurnaces_v3_1 | 737.9817 | 0 | 0 | NA | RTF ResESGasFurnaces_v3_1 | 25 | RTF ResESGasFurnaces_v3_1 | 0.25 | 100% | 1.636% | 0.819 | Fully Available in 2027 | Energy Trust | Measure uses market baseline | 2022 RBSA
Residential-Gas Furnace - GFHP-Multifamily-Low Rise-NR | Residential | Multifamily-Low Rise | HVAC | Gas Furnace | Gas Furnace - SEG Multifamily - INC All - Gas Fired Heat Pump (106% to 130% Eff) - 95% AFUE Baseline | NR | Gas Furnace - GFHP | Gas Fired Heat Pump (106% to 130% Eff) | Residential 95%+ AFUE Furnace | Emerging | Residential Homes | Yes | Per Furnace | 119.9473 | R-All-HVAC-ER-All-All-E | 0 | RTF ResESGasFurnaces_v3_1 | 346.9021 | 0 | 0 | NA | RTF ResESGasFurnaces_v3_1 | 25 | RTF ResESGasFurnaces_v3_1 | 0.25 | 100% | 2.694% | 0.4975 | Fully Available in 2027 | Energy Trust | Measure uses market baseline | 2022 RBSA
Residential-Gas Furnace - GFHP-Multifamily-High Rise-NR | Residential | Multifamily-High Rise | HVAC | Gas Furnace | Gas Furnace - SEG Multifamily - INC All - Gas Fired Heat Pump (106% to 130% Eff) - 95% AFUE Baseline | NR | Gas Furnace - GFHP | Gas Fired Heat Pump (106% to 130% Eff) | Residential 95%+ AFUE Furnace | Emerging | Residential Homes | Yes | Per Furnace | 119.9473 | R-All-HVAC-ER-All-All-E | 0 | RTF ResESGasFurnaces_v3_1 | 346.9021 | 0 | 0 | NA | RTF ResESGasFurnaces_v3_1 | 25 | RTF ResESGasFurnaces_v3_1 | 0.25 | 100% | 0% | 0 | Fully Available in 2027 | Energy Trust | Measure uses market baseline | 2022 RBSA
Residential-Gas Furnace - GFHP-Multifamily-Low Rise LI-NR | Residential | Multifamily-Low Rise LI | HVAC | Gas Furnace | Gas Furnace - SEG Multifamily - INC All - Gas Fired Heat Pump (106% to 130% Eff) - 95% AFUE Baseline | NR | Gas Furnace - GFHP | Gas Fired Heat Pump (106% to 130% Eff) | Residential 95%+ AFUE Furnace | Emerging | Residential Homes | Yes | Per Furnace | 119.9473 | R-All-HVAC-ER-All-All-E | 0 | RTF ResESGasFurnaces_v3_1 | 346.9021 | 0 | 0 | NA | RTF ResESGasFurnaces_v3_1 | 25 | RTF ResESGasFurnaces_v3_1 | 0.25 | 100% | 2.694% | 0.4975 | Fully Available in 2027 | Energy Trust | Measure uses market baseline | 2022 RBSA
Residential-Gas Furnace - GFHP-Multifamily-High Rise LI-NR | Residential | Multifamily-High Rise LI | HVAC | Gas Furnace | Gas Furnace - SEG Multifamily - INC All - Gas Fired Heat Pump (106% to 130% Eff) - 95% AFUE Baseline | NR | Gas Furnace - GFHP | Gas Fired Heat Pump (106% to 130% Eff) | Residential 95%+ AFUE Furnace | Emerging | Residential Homes | Yes | Per Furnace | 119.9473 | R-All-HVAC-ER-All-All-E | 0 | RTF ResESGasFurnaces_v3_1 | 346.9021 | 0 | 0 | NA | RTF ResESGasFurnaces_v3_1 | 25 | RTF ResESGasFurnaces_v3_1 | 0.25 | 100% | 0% | 0 | Fully Available in 2027 | Energy Trust | Measure uses market baseline | 2022 RBSA
Residential-Gas Furnace - GFHP-Manufactured-NR | Residential | Manufactured | HVAC | Gas Furnace | Gas Furnace - SEG Manufactured - INC All - Gas Fired Heat Pump (106% to 130% Eff) - 95% AFUE Baseline | NR | Gas Furnace - GFHP | Gas Fired Heat Pump (106% to 130% Eff) | Residential 95%+ AFUE Furnace | Emerging | Residential Homes | Yes | Per Furnace | 119.9473 | R-All-HVAC-ER-All-All-E | 0 | RTF ResESGasFurnaces_v3_1 | 346.9021 | 0 | 0 | NA | RTF ResESGasFurnaces_v3_1 | 25 | RTF ResESGasFurnaces_v3_1 | 0.25 | 100% | 1.636% | 0.819 | Fully Available in 2027 | Energy Trust | Measure uses market baseline | 2022 RBSA
Residential-Gas Furnace - GFHP-Manufactured LI-NR | Residential | Manufactured LI | HVAC | Gas Furnace | Gas Furnace - SEG Manufactured - INC All - Gas Fired Heat Pump (106% to 130% Eff) - 95% AFUE Baseline | NR | Gas Furnace - GFHP | Gas Fired Heat Pump (106% to 130% Eff) | Residential 95%+ AFUE Furnace | Emerging | Residential Homes | Yes | Per Furnace | 119.9473 | R-All-HVAC-ER-All-All-E | 0 | RTF ResESGasFurnaces_v3_1 | 346.9021 | 0 | 0 | NA | RTF ResESGasFurnaces_v3_1 | 25 | RTF ResESGasFurnaces_v3_1 | 0.25 | 100% | 1.636% | 0.819 | Fully Available in 2027 | Energy Trust | Measure uses market baseline | 2022 RBSA
Residential-Steam Traps-Multifamily-Low Rise-Retrofit | Residential | Multifamily-Low Rise | HVAC | Steam Traps | Steam Traps - SEG Multifamily - INC All - Steam Traps | Retrofit | Steam Traps | Closed steam trap on boiler system | The existing condition is a steam trap that has failed in the open position. | Conventional | Residential Homes | No | per boiler | 116.68 | R-All-HVAC-ER-All-All-E | 0 | ETO MAD - Multifamily Steam Trap Replacement and Repair - 42.4, 2023 | 491.21 | 0 | 0 | NA | ETO MAD - Multifamily Steam Trap Replacement and Repair - 42.4, 2023 | 6 | ETO MAD - Multifamily Steam Trap Replacement and Repair - 42.4, 2023 | 1 | 5% | 50% | 0.04 | 0 | Energy Trust | Energy Trust | Energy Trust
Residential-Steam Traps-Multifamily-High Rise-Retrofit | Residential | Multifamily-High Rise | HVAC | Steam Traps | Steam Traps - SEG Multifamily - INC All - Steam Traps | Retrofit | Steam Traps | Closed steam trap on boiler system | The existing condition is a steam trap that has failed in the open position. | Conventional | Residential Homes | No | per boiler | 116.68 | R-All-HVAC-ER-All-All-E | 0 | ETO MAD - Multifamily Steam Trap Replacement and Repair - 42.4, 2023 | 491.21 | 0 | 0 | NA | ETO MAD - Multifamily Steam Trap Replacement and Repair - 42.4, 2023 | 6 | ETO MAD - Multifamily Steam Trap Replacement and Repair - 42.4, 2023 | 1 | 5% | 50% | 0.04 | 0 | Energy Trust | Energy Trust | Energy Trust
Residential-Steam Traps-Multifamily-Low Rise LI-Retrofit | Residential | Multifamily-Low Rise LI | HVAC | Steam Traps | Steam Traps - SEG Multifamily - INC All - Steam Traps | Retrofit | Steam Traps | Closed steam trap on boiler system | The existing condition is a steam trap that has failed in the open position. | Conventional | Residential Homes | No | per boiler | 116.68 | R-All-HVAC-ER-All-All-E | 0 | ETO MAD - Multifamily Steam Trap Replacement and Repair - 42.4, 2023 | 491.21 | 0 | 0 | NA | ETO MAD - Multifamily Steam Trap Replacement and Repair - 42.4, 2023 | 6 | ETO MAD - Multifamily Steam Trap Replacement and Repair - 42.4, 2023 | 1 | 5% | 50% | 0.04 | 0 | Energy Trust | Energy Trust | Energy Trust
Residential-Steam Traps-Multifamily-High Rise LI-Retrofit | Residential | Multifamily-High Rise LI | HVAC | Steam Traps | Steam Traps - SEG Multifamily - INC All - Steam Traps | Retrofit | Steam Traps | Closed steam trap on boiler system | The existing condition is a steam trap that has failed in the open position. | Conventional | Residential Homes | No | per boiler | 116.68 | R-All-HVAC-ER-All-All-E | 0 | ETO MAD - Multifamily Steam Trap Replacement and Repair - 42.4, 2023 | 491.21 | 0 | 0 | NA | ETO MAD - Multifamily Steam Trap Replacement and Repair - 42.4, 2023 | 6 | ETO MAD - Multifamily Steam Trap Replacement and Repair - 42.4, 2023 | 1 | 5% | 50% | 0.04 | 0 | Energy Trust | Energy Trust | Energy Trust
Residential-Thermostat-Single Family-Retrofit | Residential | Single Family | HVAC | Thermostat | Thermostat - SEG Single Family/Manufactured - INC All - Smart Thermostats | Retrofit | Thermostat | Heating/cooling savings from smart thermostats | Programmable Thermostat (Gas FAF Home) | Conventional | Residential Homes | No | per thermostat | 31.35 | R-All-HVAC-ER-All-All-E | 61.125 | ETO MAD - Measure Approval Document for Connected Smart Tstats - 2022 | 250 | 0 | 0 | NA | ETO MAD - Measure Approval Document for Connected Smart Tstats - 2022 | 11 | ETO MAD - Measure Approval Document for Connected Smart Tstats - 2022 | 1 | 100% | 17.09% | 0.819 | 0 | Energy Trust | Energy Trust | 2022 RBSA furnace density
Residential-Thermostat-Single Family-New | Residential | Single Family | HVAC | Thermostat | Thermostat - SEG Single Family/Manufactured - INC All - Smart Thermostats | New | Thermostat | Heating/cooling savings from smart thermostats | Programmable Thermostat (Gas FAF Home) | Conventional | Residential Homes | No | per thermostat | 31.35 | R-All-HVAC-ER-All-All-E | 61.125 | ETO MAD - Measure Approval Document for Connected Smart Tstats - 2022 | 250 | 0 | 0 | NA | ETO MAD - Measure Approval Document for Connected Smart Tstats - 2022 | 11 | ETO MAD - Measure Approval Document for Connected Smart Tstats - 2022 | 1 | 100% | 17.09% | 0.29577 | 0 | Energy Trust | Energy Trust | 2022 RBSA furnace density
Residential-Thermostat-Manufactured-Retrofit | Residential | Manufactured | HVAC | Thermostat | Thermostat - SEG Single Family/Manufactured - INC All - Smart Thermostats | Retrofit | Thermostat | Heating/cooling savings from smart thermostats | Programmable Thermostat (Gas FAF Home) | Conventional | Residential Homes | No | per thermostat | 31.35 | R-All-HVAC-ER-All-All-E | 61.125 | ETO MAD - Measure Approval Document for Connected Smart Tstats - 2022 | 250 | 0 | 0 | NA | ETO MAD - Measure Approval Document for Connected Smart Tstats - 2022 | 11 | ETO MAD - Measure Approval Document for Connected Smart Tstats - 2022 | 1 | 100% | 18.11% | 0.819 | 0 | Energy Trust | Energy Trust | 2022 RBSA furnace density
Residential-Thermostat-Manufactured-New | Residential | Manufactured | HVAC | Thermostat | Thermostat - SEG Single Family/Manufactured - INC All - Smart Thermostats | New | Thermostat | Heating/cooling savings from smart thermostats | Programmable Thermostat (Gas FAF Home) | Conventional | Residential Homes | No | per thermostat | 31.35 | R-All-HVAC-ER-All-All-E | 61.125 | ETO MAD - Measure Approval Document for Connected Smart Tstats - 2022 | 250 | 0 | 0 | NA | ETO MAD - Measure Approval Document for Connected Smart Tstats - 2022 | 11 | ETO MAD - Measure Approval Document for Connected Smart Tstats - 2022 | 1 | 100% | 18.11% | 0.29577 | 0 | Energy Trust | Energy Trust | 2022 RBSA furnace density
Residential-Thermostat-Single Family LI-Retrofit | Residential | Single Family LI | HVAC | Thermostat | Thermostat - SEG Single Family/Manufactured - INC All - Smart Thermostats | Retrofit | Thermostat | Heating/cooling savings from smart thermostats | Programmable Thermostat (Gas FAF Home) | Conventional | Residential Homes | No | per thermostat | 31.35 | R-All-HVAC-ER-All-All-E | 61.125 | ETO MAD - Measure Approval Document for Connected Smart Tstats - 2022 | 250 | 0 | 0 | NA | ETO MAD - Measure Approval Document for Connected Smart Tstats - 2022 | 11 | ETO MAD - Measure Approval Document for Connected Smart Tstats - 2022 | 1 | 100% | 17.09% | 0.819 | 0 | Energy Trust | Energy Trust | 2022 RBSA furnace density
Residential-Thermostat-Single Family LI-New | Residential | Single Family LI | HVAC | Thermostat | Thermostat - SEG Single Family/Manufactured - INC All - Smart Thermostats | New | Thermostat | Heating/cooling savings from smart thermostats | Programmable Thermostat (Gas FAF Home) | Conventional | Residential Homes | No | per thermostat | 31.35 | R-All-HVAC-ER-All-All-E | 61.125 | ETO MAD - Measure Approval Document for Connected Smart Tstats - 2022 | 250 | 0 | 0 | NA | ETO MAD - Measure Approval Document for Connected Smart Tstats - 2022 | 11 | ETO MAD - Measure Approval Document for Connected Smart Tstats - 2022 | 1 | 100% | 17.09% | 0.29577 | 0 | Energy Trust | Energy Trust | 2022 RBSA furnace density
Residential-Thermostat-Manufactured LI-Retrofit | Residential | Manufactured LI | HVAC | Thermostat | Thermostat - SEG Single Family/Manufactured - INC All - Smart Thermostats | Retrofit | Thermostat | Heating/cooling savings from smart thermostats | Programmable Thermostat (Gas FAF Home) | Conventional | Residential Homes | No | per thermostat | 31.35 | R-All-HVAC-ER-All-All-E | 61.125 | ETO MAD - Measure Approval Document for Connected Smart Tstats - 2022 | 250 | 0 | 0 | NA | ETO MAD - Measure Approval Document for Connected Smart Tstats - 2022 | 11 | ETO MAD - Measure Approval Document for Connected Smart Tstats - 2022 | 1 | 100% | 18.11% | 0.819 | 0 | Energy Trust | Energy Trust | 2022 RBSA furnace density
Residential-Thermostat-Manufactured LI-New | Residential | Manufactured LI | HVAC | Thermostat | Thermostat - SEG Single Family/Manufactured - INC All - Smart Thermostats | New | Thermostat | Heating/cooling savings from smart thermostats | Programmable Thermostat (Gas FAF Home) | Conventional | Residential Homes | No | per thermostat | 31.35 | R-All-HVAC-ER-All-All-E | 61.125 | ETO MAD - Measure Approval Document for Connected Smart Tstats - 2022 | 250 | 0 | 0 | NA | ETO MAD - Measure Approval Document for Connected Smart Tstats - 2022 | 11 | ETO MAD - Measure Approval Document for Connected Smart Tstats - 2022 | 1 | 100% | 18.11% | 0.29577 | 0 | Energy Trust | Energy Trust | 2022 RBSA furnace density
Residential-Thermostat-Multifamily-Low Rise-Retrofit | Residential | Multifamily-Low Rise | HVAC | Thermostat | Thermostat - SEG Multifamily - INC All - Smart Thermostats | Retrofit | Thermostat | Heating/cooling savings from smart thermostats | Programmable Thermostat (Gas FAF Home) | Conventional | Residential Homes | No | per thermostat | 14.12 | R-All-HVAC-ER-All-All-E | 30.82 | ETO MAD - Measure Approval Document for Connected Smart Tstats - 2022 | 250 | 0 | 0 | NA | ETO MAD - Measure Approval Document for Connected Smart Tstats - 2022 | 11 | ETO MAD - Measure Approval Document for Connected Smart Tstats - 2022 | 1 | 100% | 4.858% | 0.4975 | 0 | Energy Trust | Energy Trust | 2022 RBSA furnace density
Residential-Thermostat-Multifamily-Low Rise-New | Residential | Multifamily-Low Rise | HVAC | Thermostat | Thermostat - SEG Multifamily - INC All - Smart Thermostats | New | Thermostat | Heating/cooling savings from smart thermostats | Programmable Thermostat (Gas FAF Home) | Conventional | Residential Homes | No | per thermostat | 14.12 | R-All-HVAC-ER-All-All-E | 30.82 | ETO MAD - Measure Approval Document for Connected Smart Tstats - 2022 | 250 | 0 | 0 | NA | ETO MAD - Measure Approval Document for Connected Smart Tstats - 2022 | 11 | ETO MAD - Measure Approval Document for Connected Smart Tstats - 2022 | 1 | 100% | 4.858% | 0.4975 | 0 | Energy Trust | Energy Trust | 2022 RBSA furnace density
Residential-Thermostat-Multifamily-High Rise-Retrofit | Residential | Multifamily-High Rise | HVAC | Thermostat | Thermostat - SEG Multifamily - INC All - Smart Thermostats | Retrofit | Thermostat | Heating/cooling savings from smart thermostats | Programmable Thermostat (Gas FAF Home) | Conventional | Residential Homes | No | per thermostat | 14.12 | R-All-HVAC-ER-All-All-E | 30.82 | ETO MAD - Measure Approval Document for Connected Smart Tstats - 2022 | 250 | 0 | 0 | NA | ETO MAD - Measure Approval Document for Connected Smart Tstats - 2022 | 11 | ETO MAD - Measure Approval Document for Connected Smart Tstats - 2022 | 1 | 100% | 2.554% | 0 | 0 | Energy Trust | Energy Trust | 2022 RBSA furnace density
Residential-Thermostat-Multifamily-High Rise-New | Residential | Multifamily-High Rise | HVAC | Thermostat | Thermostat - SEG Multifamily - INC All - Smart Thermostats | New | Thermostat | Heating/cooling savings from smart thermostats | Programmable Thermostat (Gas FAF Home) | Conventional | Residential Homes | No | per thermostat | 14.12 | R-All-HVAC-ER-All-All-E | 30.82 | ETO MAD - Measure Approval Document for Connected Smart Tstats - 2022 | 250 | 0 | 0 | NA | ETO MAD - Measure Approval Document for Connected Smart Tstats - 2022 | 11 | ETO MAD - Measure Approval Document for Connected Smart Tstats - 2022 | 1 | 100% | 2.554% | 0 | 0 | Energy Trust | Energy Trust | 2022 RBSA furnace density
Residential-Thermostat-Multifamily-Low Rise LI-Retrofit | Residential | Multifamily-Low Rise LI | HVAC | Thermostat | Thermostat - SEG Multifamily - INC All - Smart Thermostats | Retrofit | Thermostat | Heating/cooling savings from smart thermostats | Programmable Thermostat (Gas FAF Home) | Conventional | Residential Homes | No | per thermostat | 14.12 | R-All-HVAC-ER-All-All-E | 30.82 | ETO MAD - Measure Approval Document for Connected Smart Tstats - 2022 | 250 | 0 | 0 | NA | ETO MAD - Measure Approval Document for Connected Smart Tstats - 2022 | 11 | ETO MAD - Measure Approval Document for Connected Smart Tstats - 2022 | 1 | 100% | 4.858% | 0.4975 | 0 | Energy Trust | Energy Trust | 2022 RBSA furnace density
Residential-Thermostat-Multifamily-Low Rise LI-New | Residential | Multifamily-Low Rise LI | HVAC | Thermostat | Thermostat - SEG Multifamily - INC All - Smart Thermostats | New | Thermostat | Heating/cooling savings from smart thermostats | Programmable Thermostat (Gas FAF Home) | Conventional | Residential Homes | No | per thermostat | 14.12 | R-All-HVAC-ER-All-All-E | 30.82 | ETO MAD - Measure Approval Document for Connected Smart Tstats - 2022 | 250 | 0 | 0 | NA | ETO MAD - Measure Approval Document for Connected Smart Tstats - 2022 | 11 | ETO MAD - Measure Approval Document for Connected Smart Tstats - 2022 | 1 | 100% | 4.858% | 0.4975 | 0 | Energy Trust | Energy Trust | 2022 RBSA furnace density
Residential-Thermostat-Multifamily-High Rise LI-Retrofit | Residential | Multifamily-High Rise LI | HVAC | Thermostat | Thermostat - SEG Multifamily - INC All - Smart Thermostats | Retrofit | Thermostat | Heating/cooling savings from smart thermostats | Programmable Thermostat (Gas FAF Home) | Conventional | Residential Homes | No | per thermostat | 14.12 | R-All-HVAC-ER-All-All-E | 30.82 | ETO MAD - Measure Approval Document for Connected Smart Tstats - 2022 | 250 | 0 | 0 | NA | ETO MAD - Measure Approval Document for Connected Smart Tstats - 2022 | 11 | ETO MAD - Measure Approval Document for Connected Smart Tstats - 2022 | 1 | 100% | 2.554% | 0 | 0 | Energy Trust | Energy Trust | 2022 RBSA furnace density
Residential-Thermostat-Multifamily-High Rise LI-New | Residential | Multifamily-High Rise LI | HVAC | Thermostat | Thermostat - SEG Multifamily - INC All - Smart Thermostats | New | Thermostat | Heating/cooling savings from smart thermostats | Programmable Thermostat (Gas FAF Home) | Conventional | Residential Homes | No | per thermostat | 14.12 | R-All-HVAC-ER-All-All-E | 30.82 | ETO MAD - Measure Approval Document for Connected Smart Tstats - 2022 | 250 | 0 | 0 | NA | ETO MAD - Measure Approval Document for Connected Smart Tstats - 2022 | 11 | ETO MAD - Measure Approval Document for Connected Smart Tstats - 2022 | 1 | 100% | 2.554% | 0 | 0 | Energy Trust | Energy Trust | 2022 RBSA furnace density
Residential-Thermostat Optimization-Single Family-Retrofit | Residential | Single Family | HVAC | Thermostat Optimization | Thermostat Optimization - SEG Single Family/Manufactured - INC All - Thermostat Optimization | Retrofit | Thermostat Optimization | Heating/cooling savings from minor adjustment to smart thermostat schedules and equipment run times | No thermostat optimization | Conventional | Residential Homes | No | per thermostat | 14.72 | R-All-HVAC-ER-All-All-E | 45.08 | ETO MAD - Measure Approval Document for Resideo Thermostat Optimization - 2022 | 13.24 | 0 | 0 | NA | ETO MAD - Measure Approval Document for Resideo Thermostat Optimization - 2022 | 1 | ETO MAD - Measure Approval Document for Resideo Thermostat Optimization - 2022 | 1 | 38.43% | 6.28% | 0.819 | 0 | Energy Trust: Tech feasibility reflects share of applicable thermostats | Energy Trust | Link to saturation of gas furnaces
Residential-Thermostat Optimization-Single Family-New | Residential | Single Family | HVAC | Thermostat Optimization | Thermostat Optimization - SEG Single Family/Manufactured - INC All - Thermostat Optimization | New | Thermostat Optimization | Heating/cooling savings from minor adjustment to smart thermostat schedules and equipment run times | No thermostat optimization | Conventional | Residential Homes | No | per thermostat | 14.72 | R-All-HVAC-ER-All-All-E | 45.08 | ETO MAD - Measure Approval Document for Resideo Thermostat Optimization - 2022 | 13.24 | 0 | 0 | NA | ETO MAD - Measure Approval Document for Resideo Thermostat Optimization - 2022 | 1 | ETO MAD - Measure Approval Document for Resideo Thermostat Optimization - 2022 | 1 | 38.43% | 6.28% | 0.29577 | 0 | Energy Trust: Tech feasibility reflects share of applicable thermostats | Energy Trust | Link to saturation of gas furnaces
Residential-Thermostat Optimization-Manufactured-Retrofit | Residential | Manufactured | HVAC | Thermostat Optimization | Thermostat Optimization - SEG Single Family/Manufactured - INC All - Thermostat Optimization | Retrofit | Thermostat Optimization | Heating/cooling savings from minor adjustment to smart thermostat schedules and equipment run times | No thermostat optimization | Conventional | Residential Homes | No | per thermostat | 14.72 | R-All-HVAC-ER-All-All-E | 45.08 | ETO MAD - Measure Approval Document for Resideo Thermostat Optimization - 2022 | 13.24 | 0 | 0 | NA | ETO MAD - Measure Approval Document for Resideo Thermostat Optimization - 2022 | 1 | ETO MAD - Measure Approval Document for Resideo Thermostat Optimization - 2022 | 1 | 38.43% | 6.28% | 0.819 | 0 | Energy Trust: Tech feasibility reflects share of applicable thermostats | Energy Trust | Link to saturation of gas furnaces
Residential-Thermostat Optimization-Manufactured-New | Residential | Manufactured | HVAC | Thermostat Optimization | Thermostat Optimization - SEG Single Family/Manufactured - INC All - Thermostat Optimization | New | Thermostat Optimization | Heating/cooling savings from minor adjustment to smart thermostat schedules and equipment run times | No thermostat optimization | Conventional | Residential Homes | No | per thermostat | 14.72 | R-All-HVAC-ER-All-All-E | 45.08 | ETO MAD - Measure Approval Document for Resideo Thermostat Optimization - 2022 | 13.24 | 0 | 0 | NA | ETO MAD - Measure Approval Document for Resideo Thermostat Optimization - 2022 | 1 | ETO MAD - Measure Approval Document for Resideo Thermostat Optimization - 2022 | 1 | 38.43% | 6.28% | 0.29577 | 0 | Energy Trust: Tech feasibility reflects share of applicable thermostats | Energy Trust | Link to saturation of gas furnaces
Residential-Thermostat Optimization-Single Family LI-Retrofit | Residential | Single Family LI | HVAC | Thermostat Optimization | Thermostat Optimization - SEG Single Family/Manufactured - INC All - Thermostat Optimization | Retrofit | Thermostat Optimization | Heating/cooling savings from minor adjustment to smart thermostat schedules and equipment run times | No thermostat optimization | Conventional | Residential Homes | No | per thermostat | 14.72 | R-All-HVAC-ER-All-All-E | 45.08 | ETO MAD - Measure Approval Document for Resideo Thermostat Optimization - 2022 | 13.24 | 0 | 0 | NA | ETO MAD - Measure Approval Document for Resideo Thermostat Optimization - 2022 | 1 | ETO MAD - Measure Approval Document for Resideo Thermostat Optimization - 2022 | 1 | 38.43% | 6.28% | 0.819 | 0 | Energy Trust: Tech feasibility reflects share of applicable thermostats | Energy Trust | Link to saturation of gas furnaces
Residential-Thermostat Optimization-Single Family LI-New | Residential | Single Family LI | HVAC | Thermostat Optimization | Thermostat Optimization - SEG Single Family/Manufactured - INC All - Thermostat Optimization | New | Thermostat Optimization | Heating/cooling savings from minor adjustment to smart thermostat schedules and equipment run times | No thermostat optimization | Conventional | Residential Homes | No | per thermostat | 14.72 | R-All-HVAC-ER-All-All-E | 45.08 | ETO MAD - Measure Approval Document for Resideo Thermostat Optimization - 2022 | 13.24 | 0 | 0 | NA | ETO MAD - Measure Approval Document for Resideo Thermostat Optimization - 2022 | 1 | ETO MAD - Measure Approval Document for Resideo Thermostat Optimization - 2022 | 1 | 38.43% | 6.28% | 0.29577 | 0 | Energy Trust: Tech feasibility reflects share of applicable thermostats | Energy Trust | Link to saturation of gas furnaces
Residential-Thermostat Optimization-Manufactured LI-Retrofit | Residential | Manufactured LI | HVAC | Thermostat Optimization | Thermostat Optimization - SEG Single Family/Manufactured - INC All - Thermostat Optimization | Retrofit | Thermostat Optimization | Heating/cooling savings from minor adjustment to smart thermostat schedules and equipment run times | No thermostat optimization | Conventional | Residential Homes | No | per thermostat | 14.72 | R-All-HVAC-ER-All-All-E | 45.08 | ETO MAD - Measure Approval Document for Resideo Thermostat Optimization - 2022 | 13.24 | 0 | 0 | NA | ETO MAD - Measure Approval Document for Resideo Thermostat Optimization - 2022 | 1 | ETO MAD - Measure Approval Document for Resideo Thermostat Optimization - 2022 | 1 | 38.43% | 6.28% | 0.819 | 0 | Energy Trust: Tech feasibility reflects share of applicable thermostats | Energy Trust | Link to saturation of gas furnaces
Residential-Thermostat Optimization-Manufactured LI-New | Residential | Manufactured LI | HVAC | Thermostat Optimization | Thermostat Optimization - SEG Single Family/Manufactured - INC All - Thermostat Optimization | New | Thermostat Optimization | Heating/cooling savings from minor adjustment to smart thermostat schedules and equipment run times | No thermostat optimization | Conventional | Residential Homes | No | per thermostat | 14.72 | R-All-HVAC-ER-All-All-E | 45.08 | ETO MAD - Measure Approval Document for Resideo Thermostat Optimization - 2022 | 13.24 | 0 | 0 | NA | ETO MAD - Measure Approval Document for Resideo Thermostat Optimization - 2022 | 1 | ETO MAD - Measure Approval Document for Resideo Thermostat Optimization - 2022 | 1 | 38.43% | 6.28% | 0.29577 | 0 | Energy Trust: Tech feasibility reflects share of applicable thermostats | Energy Trust | Link to saturation of gas furnaces
Residential-Thermostatic Radiator Valve-Multifamily-Low Rise-Retrofit | Residential | Multifamily-Low Rise | HVAC | Thermostatic Radiator Valve | Thermostatic Radiator Valve - SEG Multifamily - INC All - Thermostatic Radiator Valve added to Radiator | Retrofit | Thermostatic Radiator Valve | Thermostatic Radiator Valve added to Radiator | No Thermostatic Radiator Valve | Conventional | Residential Homes | No | Per Radiator | 41.48 | R-All-HVAC-ER-All-All-E | 0 | ETO MAD - Thermostatic Radiator Valves - 2021 | 215 | 0 | 0 | NA | ETO MAD - Thermostatic Radiator Valves - 2021 | 15 | ETO MAD - Thermostatic Radiator Valves - 2021 | 1 | 100% | 10% | 1.1957 | 0 | Energy Trust | Energy Trust | Includes saturation of boilers
Residential-Thermostatic Radiator Valve-Multifamily-High Rise-Retrofit | Residential | Multifamily-High Rise | HVAC | Thermostatic Radiator Valve | Thermostatic Radiator Valve - SEG Multifamily - INC All - Thermostatic Radiator Valve added to Radiator | Retrofit | Thermostatic Radiator Valve | Thermostatic Radiator Valve added to Radiator | No Thermostatic Radiator Valve | Conventional | Residential Homes | No | Per Radiator | 41.48 | R-All-HVAC-ER-All-All-E | 0 | ETO MAD - Thermostatic Radiator Valves - 2021 | 215 | 0 | 0 | NA | ETO MAD - Thermostatic Radiator Valves - 2021 | 15 | ETO MAD - Thermostatic Radiator Valves - 2021 | 1 | 100% | 10% | 0 | 0 | Energy Trust | Energy Trust | Includes saturation of boilers
Residential-Thermostatic Radiator Valve-Multifamily-Low Rise LI-Retrofit | Residential | Multifamily-Low Rise LI | HVAC | Thermostatic Radiator Valve | Thermostatic Radiator Valve - SEG Multifamily - INC All - Thermostatic Radiator Valve added to Radiator | Retrofit | Thermostatic Radiator Valve | Thermostatic Radiator Valve added to Radiator | No Thermostatic Radiator Valve | Conventional | Residential Homes | No | Per Radiator | 41.48 | R-All-HVAC-ER-All-All-E | 0 | ETO MAD - Thermostatic Radiator Valves - 2021 | 215 | 0 | 0 | NA | ETO MAD - Thermostatic Radiator Valves - 2021 | 15 | ETO MAD - Thermostatic Radiator Valves - 2021 | 1 | 100% | 10% | 1.1957 | 0 | Energy Trust | Energy Trust | Includes saturation of boilers
Residential-Thermostatic Radiator Valve-Multifamily-High Rise LI-Retrofit | Residential | Multifamily-High Rise LI | HVAC | Thermostatic Radiator Valve | Thermostatic Radiator Valve - SEG Multifamily - INC All - Thermostatic Radiator Valve added to Radiator | Retrofit | Thermostatic Radiator Valve | Thermostatic Radiator Valve added to Radiator | No Thermostatic Radiator Valve | Conventional | Residential Homes | No | Per Radiator | 41.48 | R-All-HVAC-ER-All-All-E | 0 | ETO MAD - Thermostatic Radiator Valves - 2021 | 215 | 0 | 0 | NA | ETO MAD - Thermostatic Radiator Valves - 2021 | 15 | ETO MAD - Thermostatic Radiator Valves - 2021 | 1 | 100% | 10% | 0 | 0 | Energy Trust | Energy Trust | Includes saturation of boilers
Residential-Boiler Maintenance-Multifamily-Low Rise-Retrofit | Residential | Multifamily-Low Rise | HVAC | Boiler Maintenance | Boiler Maintenance - SEG Multifamily - INC All - Boiler Maintenance | Retrofit | Boiler Maintenance | Boiler Maintenance | 82% AFUE Boiler with no Mainenance | Conventional | Residential Homes | No | per kbuth input | 0.18513 | R-All-HVAC-ER-All-All-E | 0 | Focus_on_Energy_2023_TRM | 150 | 0 | 0 | NA | Focus_on_Energy_2023_TRM | 2 | Focus_on_Energy_2023_TRM | 1 | 100% | 50% | 0.39855 | 0 | Energy Trust | Engineer Judgement | 2022 RBSA
Residential-Boiler Maintenance-Multifamily-High Rise-Retrofit | Residential | Multifamily-High Rise | HVAC | Boiler Maintenance | Boiler Maintenance - SEG Multifamily - INC All - Boiler Maintenance | Retrofit | Boiler Maintenance | Boiler Maintenance | 82% AFUE Boiler with no Mainenance | Conventional | Residential Homes | No | per kbuth input | 0.18513 | R-All-HVAC-ER-All-All-E | 0 | Focus_on_Energy_2023_TRM | 150 | 0 | 0 | NA | Focus_on_Energy_2023_TRM | 2 | Focus_on_Energy_2023_TRM | 1 | 100% | 50% | 0 | 0 | Energy Trust | Engineer Judgement | 2022 RBSA
Residential-Boiler Maintenance-Multifamily-Low Rise LI-Retrofit | Residential | Multifamily-Low Rise LI | HVAC | Boiler Maintenance | Boiler Maintenance - SEG Multifamily - INC All - Boiler Maintenance | Retrofit | Boiler Maintenance | Boiler Maintenance | 82% AFUE Boiler with no Mainenance | Conventional | Residential Homes | No | per kbuth input | 0.18513 | R-All-HVAC-ER-All-All-E | 0 | Focus_on_Energy_2023_TRM | 150 | 0 | 0 | NA | Focus_on_Energy_2023_TRM | 2 | Focus_on_Energy_2023_TRM | 1 | 100% | 50% | 0.39855 | 0 | Energy Trust | Engineer Judgement | 2022 RBSA
Residential-Boiler Maintenance-Multifamily-High Rise LI-Retrofit | Residential | Multifamily-High Rise LI | HVAC | Boiler Maintenance | Boiler Maintenance - SEG Multifamily - INC All - Boiler Maintenance | Retrofit | Boiler Maintenance | Boiler Maintenance | 82% AFUE Boiler with no Mainenance | Conventional | Residential Homes | No | per kbuth input | 0.18513 | R-All-HVAC-ER-All-All-E | 0 | Focus_on_Energy_2023_TRM | 150 | 0 | 0 | NA | Focus_on_Energy_2023_TRM | 2 | Focus_on_Energy_2023_TRM | 1 | 100% | 50% | 0 | 0 | Energy Trust | Engineer Judgement | 2022 RBSA
Residential-Clothes Dryer-Single Family-NR | Residential | Single Family | Appliances | Clothes Dryer | Clothes Dryer - SEG All - INC All - Energy Star Gas Clothes Dryer | NR | Clothes Dryer | Energy Star Gas Clothes Dryer | Full Market Baseline | Conventional | Residential Homes | No | per Clothes Dryer | 1.6 | R-All-WH-Cwash-All-All-R | 0 | RTF Workbook: ResClothesDryers_v5.1.xlsx; 2023 | 18.42 | 0 | 0 | NA | RTF Workbook: ResClothesDryers_v5.1.xlsx; 2023 | 12 | RTF Workbook: ResClothesDryers_v5.1.xlsx; 2023 | 1 | 100% | 0% | 0.027603 | 0 | Energy Trust | Energy Trust | 2022 RBSA
Residential-Clothes Dryer-Single Family-New | Residential | Single Family | Appliances | Clothes Dryer | Clothes Dryer - SEG All - INC All - Energy Star Gas Clothes Dryer | New | Clothes Dryer | Energy Star Gas Clothes Dryer | Full Market Baseline | Conventional | Residential Homes | No | per Clothes Dryer | 1.6 | R-All-WH-Cwash-All-All-R | 0 | RTF Workbook: ResClothesDryers_v5.1.xlsx; 2023 | 18.42 | 0 | 0 | NA | RTF Workbook: ResClothesDryers_v5.1.xlsx; 2023 | 12 | RTF Workbook: ResClothesDryers_v5.1.xlsx; 2023 | 1 | 100% | 0% | 0.027603 | 0 | Energy Trust | Energy Trust | 2022 RBSA
Residential-Clothes Dryer-Multifamily-Low Rise-NR | Residential | Multifamily-Low Rise | Appliances | Clothes Dryer | Clothes Dryer - SEG All - INC All - Energy Star Gas Clothes Dryer | NR | Clothes Dryer | Energy Star Gas Clothes Dryer | Full Market Baseline | Conventional | Residential Homes | No | per Clothes Dryer | 1.6 | R-All-WH-Cwash-All-All-R | 0 | RTF Workbook: ResClothesDryers_v5.1.xlsx; 2023 | 18.42 | 0 | 0 | NA | RTF Workbook: ResClothesDryers_v5.1.xlsx; 2023 | 12 | RTF Workbook: ResClothesDryers_v5.1.xlsx; 2023 | 1 | 100% | 0% | 0 | 0 | Energy Trust | Energy Trust | 2022 RBSA
Residential-Clothes Dryer-Multifamily-Low Rise-New | Residential | Multifamily-Low Rise | Appliances | Clothes Dryer | Clothes Dryer - SEG All - INC All - Energy Star Gas Clothes Dryer | New | Clothes Dryer | Energy Star Gas Clothes Dryer | Full Market Baseline | Conventional | Residential Homes | No | per Clothes Dryer | 1.6 | R-All-WH-Cwash-All-All-R | 0 | RTF Workbook: ResClothesDryers_v5.1.xlsx; 2023 | 18.42 | 0 | 0 | NA | RTF Workbook: ResClothesDryers_v5.1.xlsx; 2023 | 12 | RTF Workbook: ResClothesDryers_v5.1.xlsx; 2023 | 1 | 100% | 0% | 0 | 0 | Energy Trust | Energy Trust | 2022 RBSA
Residential-Clothes Dryer-Multifamily-High Rise-NR | Residential | Multifamily-High Rise | Appliances | Clothes Dryer | Clothes Dryer - SEG All - INC All - Energy Star Gas Clothes Dryer | NR | Clothes Dryer | Energy Star Gas Clothes Dryer | Full Market Baseline | Conventional | Residential Homes | No | per Clothes Dryer | 1.6 | R-All-WH-Cwash-All-All-R | 0 | RTF Workbook: ResClothesDryers_v5.1.xlsx; 2023 | 18.42 | 0 | 0 | NA | RTF Workbook: ResClothesDryers_v5.1.xlsx; 2023 | 12 | RTF Workbook: ResClothesDryers_v5.1.xlsx; 2023 | 1 | 100% | 0% | 0 | 0 | Energy Trust | Energy Trust | 2022 RBSA
Residential-Clothes Dryer-Multifamily-High Rise-New | Residential | Multifamily-High Rise | Appliances | Clothes Dryer | Clothes Dryer - SEG All - INC All - Energy Star Gas Clothes Dryer | New | Clothes Dryer | Energy Star Gas Clothes Dryer | Full Market Baseline | Conventional | Residential Homes | No | per Clothes Dryer | 1.6 | R-All-WH-Cwash-All-All-R | 0 | RTF Workbook: ResClothesDryers_v5.1.xlsx; 2023 | 18.42 | 0 | 0 | NA | RTF Workbook: ResClothesDryers_v5.1.xlsx; 2023 | 12 | RTF Workbook: ResClothesDryers_v5.1.xlsx; 2023 | 1 | 100% | 0% | 0.027603 | 0 | Energy Trust | Energy Trust | 2022 RBSA
Residential-Clothes Dryer-Manufactured-NR | Residential | Manufactured | Appliances | Clothes Dryer | Clothes Dryer - SEG All - INC All - Energy Star Gas Clothes Dryer | NR | Clothes Dryer | Energy Star Gas Clothes Dryer | Full Market Baseline | Conventional | Residential Homes | No | per Clothes Dryer | 1.6 | R-All-WH-Cwash-All-All-R | 0 | RTF Workbook: ResClothesDryers_v5.1.xlsx; 2023 | 18.42 | 0 | 0 | NA | RTF Workbook: ResClothesDryers_v5.1.xlsx; 2023 | 12 | RTF Workbook: ResClothesDryers_v5.1.xlsx; 2023 | 1 | 100% | 0% | 0.027603 | 0 | Energy Trust | Energy Trust | 2022 RBSA
Residential-Clothes Dryer-Manufactured-New | Residential | Manufactured | Appliances | Clothes Dryer | Clothes Dryer - SEG All - INC All - Energy Star Gas Clothes Dryer | New | Clothes Dryer | Energy Star Gas Clothes Dryer | Full Market Baseline | Conventional | Residential Homes | No | per Clothes Dryer | 1.6 | R-All-WH-Cwash-All-All-R | 0 | RTF Workbook: ResClothesDryers_v5.1.xlsx; 2023 | 18.42 | 0 | 0 | NA | RTF Workbook: ResClothesDryers_v5.1.xlsx; 2023 | 12 | RTF Workbook: ResClothesDryers_v5.1.xlsx; 2023 | 1 | 100% | 0% | 0 | 0 | Energy Trust | Energy Trust | 2022 RBSA
Residential-Clothes Dryer-Single Family LI-NR | Residential | Single Family LI | Appliances | Clothes Dryer | Clothes Dryer - SEG All - INC All - Energy Star Gas Clothes Dryer | NR | Clothes Dryer | Energy Star Gas Clothes Dryer | Full Market Baseline | Conventional | Residential Homes | No | per Clothes Dryer | 1.6 | R-All-WH-Cwash-All-All-R | 0 | RTF Workbook: ResClothesDryers_v5.1.xlsx; 2023 | 18.42 | 0 | 0 | NA | RTF Workbook: ResClothesDryers_v5.1.xlsx; 2023 | 12 | RTF Workbook: ResClothesDryers_v5.1.xlsx; 2023 | 1 | 100% | 0% | 0.027603 | 0 | Energy Trust | Energy Trust | 2022 RBSA
Residential-Clothes Dryer-Single Family LI-New | Residential | Single Family LI | Appliances | Clothes Dryer | Clothes Dryer - SEG All - INC All - Energy Star Gas Clothes Dryer | New | Clothes Dryer | Energy Star Gas Clothes Dryer | Full Market Baseline | Conventional | Residential Homes | No | per Clothes Dryer | 1.6 | R-All-WH-Cwash-All-All-R | 0 | RTF Workbook: ResClothesDryers_v5.1.xlsx; 2023 | 18.42 | 0 | 0 | NA | RTF Workbook: ResClothesDryers_v5.1.xlsx; 2023 | 12 | RTF Workbook: ResClothesDryers_v5.1.xlsx; 2023 | 1 | 100% | 0% | 0.027603 | 0 | Energy Trust | Energy Trust | 2022 RBSA
Residential-Clothes Dryer-Multifamily-Low Rise LI-NR | Residential | Multifamily-Low Rise LI | Appliances | Clothes Dryer | Clothes Dryer - SEG All - INC All - Energy Star Gas Clothes Dryer | NR | Clothes Dryer | Energy Star Gas Clothes Dryer | Full Market Baseline | Conventional | Residential Homes | No | per Clothes Dryer | 1.6 | R-All-WH-Cwash-All-All-R | 0 | RTF Workbook: ResClothesDryers_v5.1.xlsx; 2023 | 18.42 | 0 | 0 | NA | RTF Workbook: ResClothesDryers_v5.1.xlsx; 2023 | 12 | RTF Workbook: ResClothesDryers_v5.1.xlsx; 2023 | 1 | 100% | 0% | 0 | 0 | Energy Trust | Energy Trust | 2022 RBSA
Residential-Clothes Dryer-Multifamily-Low Rise LI-New | Residential | Multifamily-Low Rise LI | Appliances | Clothes Dryer | Clothes Dryer - SEG All - INC All - Energy Star Gas Clothes Dryer | New | Clothes Dryer | Energy Star Gas Clothes Dryer | Full Market Baseline | Conventional | Residential Homes | No | per Clothes Dryer | 1.6 | R-All-WH-Cwash-All-All-R | 0 | RTF Workbook: ResClothesDryers_v5.1.xlsx; 2023 | 18.42 | 0 | 0 | NA | RTF Workbook: ResClothesDryers_v5.1.xlsx; 2023 | 12 | RTF Workbook: ResClothesDryers_v5.1.xlsx; 2023 | 1 | 100% | 0% | 0 | 0 | Energy Trust | Energy Trust | 2022 RBSA
Residential-Clothes Dryer-Multifamily-High Rise LI-NR | Residential | Multifamily-High Rise LI | Appliances | Clothes Dryer | Clothes Dryer - SEG All - INC All - Energy Star Gas Clothes Dryer | NR | Clothes Dryer | Energy Star Gas Clothes Dryer | Full Market Baseline | Conventional | Residential Homes | No | per Clothes Dryer | 1.6 | R-All-WH-Cwash-All-All-R | 0 | RTF Workbook: ResClothesDryers_v5.1.xlsx; 2023 | 18.42 | 0 | 0 | NA | RTF Workbook: ResClothesDryers_v5.1.xlsx; 2023 | 12 | RTF Workbook: ResClothesDryers_v5.1.xlsx; 2023 | 1 | 100% | 0% | 0 | 0 | Energy Trust | Energy Trust | 2022 RBSA
Residential-Clothes Dryer-Multifamily-High Rise LI-New | Residential | Multifamily-High Rise LI | Appliances | Clothes Dryer | Clothes Dryer - SEG All - INC All - Energy Star Gas Clothes Dryer | New | Clothes Dryer | Energy Star Gas Clothes Dryer | Full Market Baseline | Conventional | Residential Homes | No | per Clothes Dryer | 1.6 | R-All-WH-Cwash-All-All-R | 0 | RTF Workbook: ResClothesDryers_v5.1.xlsx; 2023 | 18.42 | 0 | 0 | NA | RTF Workbook: ResClothesDryers_v5.1.xlsx; 2023 | 12 | RTF Workbook: ResClothesDryers_v5.1.xlsx; 2023 | 1 | 100% | 0% | 0.027603 | 0 | Energy Trust | Energy Trust | 2022 RBSA
Residential-Clothes Dryer-Manufactured LI-NR | Residential | Manufactured LI | Appliances | Clothes Dryer | Clothes Dryer - SEG All - INC All - Energy Star Gas Clothes Dryer | NR | Clothes Dryer | Energy Star Gas Clothes Dryer | Full Market Baseline | Conventional | Residential Homes | No | per Clothes Dryer | 1.6 | R-All-WH-Cwash-All-All-R | 0 | RTF Workbook: ResClothesDryers_v5.1.xlsx; 2023 | 18.42 | 0 | 0 | NA | RTF Workbook: ResClothesDryers_v5.1.xlsx; 2023 | 12 | RTF Workbook: ResClothesDryers_v5.1.xlsx; 2023 | 1 | 100% | 0% | 0.027603 | 0 | Energy Trust | Energy Trust | 2022 RBSA
Residential-Clothes Dryer-Manufactured LI-New | Residential | Manufactured LI | Appliances | Clothes Dryer | Clothes Dryer - SEG All - INC All - Energy Star Gas Clothes Dryer | New | Clothes Dryer | Energy Star Gas Clothes Dryer | Full Market Baseline | Conventional | Residential Homes | No | per Clothes Dryer | 1.6 | R-All-WH-Cwash-All-All-R | 0 | RTF Workbook: ResClothesDryers_v5.1.xlsx; 2023 | 18.42 | 0 | 0 | NA | RTF Workbook: ResClothesDryers_v5.1.xlsx; 2023 | 12 | RTF Workbook: ResClothesDryers_v5.1.xlsx; 2023 | 1 | 100% | 0% | 0 | 0 | Energy Trust | Energy Trust | 2022 RBSA
Residential-Clothes Washer (Gas WH)-Single Family-NR | Residential | Single Family | Appliances | Clothes Washer (Gas WH) | Clothes Washer (Gas WH) - SEG All - INC All - Residential ENERGY STAR Clothes Washers | NR | Clothes Washer (Gas WH) | Residential ENERGY STAR Front Load Clothes Washers & Laundry Centers | Full Market Baseline | Conventional | Residential Homes | No | Per Clothes Washer | 5.5 | R-All-WH-Cwash-All-All-R | 0 | ETO MAD - Measure Approval Document for Residential ENERGY STAR Front Load Clothes Washers & Laundry Centers - 2021 | 61.16 | 0 | 33.01 | Water Savings | ETO MAD - Measure Approval Document for Residential ENERGY STAR Front Load Clothes Washers & Laundry Centers - 2021 | 14 | ETO MAD - Measure Approval Document for Residential ENERGY STAR Front Load Clothes Washers & Laundry Centers - 2021 | 1 | 100% | 40.88% | 0.80127 | 0 | Energy Trust | Energy Trust | 2022 RBSA
Residential-Clothes Washer (Gas WH)-Single Family-New | Residential | Single Family | Appliances | Clothes Washer (Gas WH) | Clothes Washer (Gas WH) - SEG All - INC All - Residential ENERGY STAR Clothes Washers | New | Clothes Washer (Gas WH) | Residential ENERGY STAR Front Load Clothes Washers & Laundry Centers | Full Market Baseline | Conventional | Residential Homes | No | Per Clothes Washer | 5.5 | R-All-WH-Cwash-All-All-R | 0 | ETO MAD - Measure Approval Document for Residential ENERGY STAR Front Load Clothes Washers & Laundry Centers - 2021 | 61.16 | 0 | 33.01 | Water Savings | ETO MAD - Measure Approval Document for Residential ENERGY STAR Front Load Clothes Washers & Laundry Centers - 2021 | 14 | ETO MAD - Measure Approval Document for Residential ENERGY STAR Front Load Clothes Washers & Laundry Centers - 2021 | 1 | 100% | 40.88% | 0.15493 | 0 | Energy Trust | Energy Trust | 2022 RBSA
Residential-Clothes Washer (Gas WH)-Multifamily-Low Rise-NR | Residential | Multifamily-Low Rise | Appliances | Clothes Washer (Gas WH) | Clothes Washer (Gas WH) - SEG All - INC All - Residential ENERGY STAR Clothes Washers | NR | Clothes Washer (Gas WH) | Residential ENERGY STAR Front Load Clothes Washers & Laundry Centers | Full Market Baseline | Conventional | Residential Homes | No | Per Clothes Washer | 5.5 | R-All-WH-Cwash-All-All-R | 0 | ETO MAD - Measure Approval Document for Residential ENERGY STAR Front Load Clothes Washers & Laundry Centers - 2021 | 61.16 | 0 | 33.01 | Water Savings | ETO MAD - Measure Approval Document for Residential ENERGY STAR Front Load Clothes Washers & Laundry Centers - 2021 | 14 | ETO MAD - Measure Approval Document for Residential ENERGY STAR Front Load Clothes Washers & Laundry Centers - 2021 | 1 | 100% | 34.26% | 0.2163 | 0 | Energy Trust | Energy Trust | 2022 RBSA
Residential-Clothes Washer (Gas WH)-Multifamily-Low Rise-New | Residential | Multifamily-Low Rise | Appliances | Clothes Washer (Gas WH) | Clothes Washer (Gas WH) - SEG All - INC All - Residential ENERGY STAR Clothes Washers | New | Clothes Washer (Gas WH) | Residential ENERGY STAR Front Load Clothes Washers & Laundry Centers | Full Market Baseline | Conventional | Residential Homes | No | Per Clothes Washer | 5.5 | R-All-WH-Cwash-All-All-R | 0 | ETO MAD - Measure Approval Document for Residential ENERGY STAR Front Load Clothes Washers & Laundry Centers - 2021 | 61.16 | 0 | 33.01 | Water Savings | ETO MAD - Measure Approval Document for Residential ENERGY STAR Front Load Clothes Washers & Laundry Centers - 2021 | 14 | ETO MAD - Measure Approval Document for Residential ENERGY STAR Front Load Clothes Washers & Laundry Centers - 2021 | 1 | 100% | 34.26% | 0.2163 | 0 | Energy Trust | Energy Trust | 2022 RBSA
Residential-Clothes Washer (Gas WH)-Multifamily-High Rise-NR | Residential | Multifamily-High Rise | Appliances | Clothes Washer (Gas WH) | Clothes Washer (Gas WH) - SEG All - INC All - Residential ENERGY STAR Clothes Washers | NR | Clothes Washer (Gas WH) | Residential ENERGY STAR Front Load Clothes Washers & Laundry Centers | Full Market Baseline | Conventional | Residential Homes | No | Per Clothes Washer | 5.5 | R-All-WH-Cwash-All-All-R | 0 | ETO MAD - Measure Approval Document for Residential ENERGY STAR Front Load Clothes Washers & Laundry Centers - 2021 | 61.16 | 0 | 33.01 | Water Savings | ETO MAD - Measure Approval Document for Residential ENERGY STAR Front Load Clothes Washers & Laundry Centers - 2021 | 14 | ETO MAD - Measure Approval Document for Residential ENERGY STAR Front Load Clothes Washers & Laundry Centers - 2021 | 1 | 100% | 34.26% | 0 | 0 | Energy Trust | Energy Trust | 2022 RBSA
Residential-Clothes Washer (Gas WH)-Multifamily-High Rise-New | Residential | Multifamily-High Rise | Appliances | Clothes Washer (Gas WH) | Clothes Washer (Gas WH) - SEG All - INC All - Residential ENERGY STAR Clothes Washers | New | Clothes Washer (Gas WH) | Residential ENERGY STAR Front Load Clothes Washers & Laundry Centers | Full Market Baseline | Conventional | Residential Homes | No | Per Clothes Washer | 5.5 | R-All-WH-Cwash-All-All-R | 0 | ETO MAD - Measure Approval Document for Residential ENERGY STAR Front Load Clothes Washers & Laundry Centers - 2021 | 61.16 | 0 | 33.01 | Water Savings | ETO MAD - Measure Approval Document for Residential ENERGY STAR Front Load Clothes Washers & Laundry Centers - 2021 | 14 | ETO MAD - Measure Approval Document for Residential ENERGY STAR Front Load Clothes Washers & Laundry Centers - 2021 | 1 | 100% | 34.26% | 0 | 0 | Energy Trust | Energy Trust | 2022 RBSA
Residential-Clothes Washer (Gas WH)-Manufactured-NR | Residential | Manufactured | Appliances | Clothes Washer (Gas WH) | Clothes Washer (Gas WH) - SEG All - INC All - Residential ENERGY STAR Clothes Washers | NR | Clothes Washer (Gas WH) | Residential ENERGY STAR Front Load Clothes Washers & Laundry Centers | Full Market Baseline | Conventional | Residential Homes | No | Per Clothes Washer | 5.5 | R-All-WH-Cwash-All-All-R | 0 | ETO MAD - Measure Approval Document for Residential ENERGY STAR Front Load Clothes Washers & Laundry Centers - 2021 | 61.16 | 0 | 33.01 | Water Savings | ETO MAD - Measure Approval Document for Residential ENERGY STAR Front Load Clothes Washers & Laundry Centers - 2021 | 14 | ETO MAD - Measure Approval Document for Residential ENERGY STAR Front Load Clothes Washers & Laundry Centers - 2021 | 1 | 100% | 32.18% | 0.80127 | 0 | Energy Trust | Energy Trust | 2022 RBSA
Residential-Clothes Washer (Gas WH)-Manufactured-New | Residential | Manufactured | Appliances | Clothes Washer (Gas WH) | Clothes Washer (Gas WH) - SEG All - INC All - Residential ENERGY STAR Clothes Washers | New | Clothes Washer (Gas WH) | Residential ENERGY STAR Front Load Clothes Washers & Laundry Centers | Full Market Baseline | Conventional | Residential Homes | No | Per Clothes Washer | 5.5 | R-All-WH-Cwash-All-All-R | 0 | ETO MAD - Measure Approval Document for Residential ENERGY STAR Front Load Clothes Washers & Laundry Centers - 2021 | 61.16 | 0 | 33.01 | Water Savings | ETO MAD - Measure Approval Document for Residential ENERGY STAR Front Load Clothes Washers & Laundry Centers - 2021 | 14 | ETO MAD - Measure Approval Document for Residential ENERGY STAR Front Load Clothes Washers & Laundry Centers - 2021 | 1 | 100% | 32.18% | 0.15493 | 0 | Energy Trust | Energy Trust | 2022 RBSA
Residential-Clothes Washer (Gas WH)-Single Family LI-NR | Residential | Single Family LI | Appliances | Clothes Washer (Gas WH) | Clothes Washer (Gas WH) - SEG All - INC All - Residential ENERGY STAR Clothes Washers | NR | Clothes Washer (Gas WH) | Residential ENERGY STAR Front Load Clothes Washers & Laundry Centers | Full Market Baseline | Conventional | Residential Homes | No | Per Clothes Washer | 5.5 | R-All-WH-Cwash-All-All-R | 0 | ETO MAD - Measure Approval Document for Residential ENERGY STAR Front Load Clothes Washers & Laundry Centers - 2021 | 61.16 | 0 | 33.01 | Water Savings | ETO MAD - Measure Approval Document for Residential ENERGY STAR Front Load Clothes Washers & Laundry Centers - 2021 | 14 | ETO MAD - Measure Approval Document for Residential ENERGY STAR Front Load Clothes Washers & Laundry Centers - 2021 | 1 | 100% | 40.88% | 0.80127 | 0 | Energy Trust | Energy Trust | 2022 RBSA
Residential-Clothes Washer (Gas WH)-Single Family LI-New | Residential | Single Family LI | Appliances | Clothes Washer (Gas WH) | Clothes Washer (Gas WH) - SEG All - INC All - Residential ENERGY STAR Clothes Washers | New | Clothes Washer (Gas WH) | Residential ENERGY STAR Front Load Clothes Washers & Laundry Centers | Full Market Baseline | Conventional | Residential Homes | No | Per Clothes Washer | 5.5 | R-All-WH-Cwash-All-All-R | 0 | ETO MAD - Measure Approval Document for Residential ENERGY STAR Front Load Clothes Washers & Laundry Centers - 2021 | 61.16 | 0 | 33.01 | Water Savings | ETO MAD - Measure Approval Document for Residential ENERGY STAR Front Load Clothes Washers & Laundry Centers - 2021 | 14 | ETO MAD - Measure Approval Document for Residential ENERGY STAR Front Load Clothes Washers & Laundry Centers - 2021 | 1 | 100% | 40.88% | 0.15493 | 0 | Energy Trust | Energy Trust | 2022 RBSA
Residential-Clothes Washer (Gas WH)-Multifamily-Low Rise LI-NR | Residential | Multifamily-Low Rise LI | Appliances | Clothes Washer (Gas WH) | Clothes Washer (Gas WH) - SEG All - INC All - Residential ENERGY STAR Clothes Washers | NR | Clothes Washer (Gas WH) | Residential ENERGY STAR Front Load Clothes Washers & Laundry Centers | Full Market Baseline | Conventional | Residential Homes | No | Per Clothes Washer | 5.5 | R-All-WH-Cwash-All-All-R | 0 | ETO MAD - Measure Approval Document for Residential ENERGY STAR Front Load Clothes Washers & Laundry Centers - 2021 | 61.16 | 0 | 33.01 | Water Savings | ETO MAD - Measure Approval Document for Residential ENERGY STAR Front Load Clothes Washers & Laundry Centers - 2021 | 14 | ETO MAD - Measure Approval Document for Residential ENERGY STAR Front Load Clothes Washers & Laundry Centers - 2021 | 1 | 100% | 34.26% | 0.2163 | 0 | Energy Trust | Energy Trust | 2022 RBSA
Residential-Clothes Washer (Gas WH)-Multifamily-Low Rise LI-New | Residential | Multifamily-Low Rise LI | Appliances | Clothes Washer (Gas WH) | Clothes Washer (Gas WH) - SEG All - INC All - Residential ENERGY STAR Clothes Washers | New | Clothes Washer (Gas WH) | Residential ENERGY STAR Front Load Clothes Washers & Laundry Centers | Full Market Baseline | Conventional | Residential Homes | No | Per Clothes Washer | 5.5 | R-All-WH-Cwash-All-All-R | 0 | ETO MAD - Measure Approval Document for Residential ENERGY STAR Front Load Clothes Washers & Laundry Centers - 2021 | 61.16 | 0 | 33.01 | Water Savings | ETO MAD - Measure Approval Document for Residential ENERGY STAR Front Load Clothes Washers & Laundry Centers - 2021 | 14 | ETO MAD - Measure Approval Document for Residential ENERGY STAR Front Load Clothes Washers & Laundry Centers - 2021 | 1 | 100% | 34.26% | 0.2163 | 0 | Energy Trust | Energy Trust | 2022 RBSA
Residential-Clothes Washer (Gas WH)-Multifamily-High Rise LI-NR | Residential | Multifamily-High Rise LI | Appliances | Clothes Washer (Gas WH) | Clothes Washer (Gas WH) - SEG All - INC All - Residential ENERGY STAR Clothes Washers | NR | Clothes Washer (Gas WH) | Residential ENERGY STAR Front Load Clothes Washers & Laundry Centers | Full Market Baseline | Conventional | Residential Homes | No | Per Clothes Washer | 5.5 | R-All-WH-Cwash-All-All-R | 0 | ETO MAD - Measure Approval Document for Residential ENERGY STAR Front Load Clothes Washers & Laundry Centers - 2021 | 61.16 | 0 | 33.01 | Water Savings | ETO MAD - Measure Approval Document for Residential ENERGY STAR Front Load Clothes Washers & Laundry Centers - 2021 | 14 | ETO MAD - Measure Approval Document for Residential ENERGY STAR Front Load Clothes Washers & Laundry Centers - 2021 | 1 | 100% | 34.26% | 0 | 0 | Energy Trust | Energy Trust | 2022 RBSA
Residential-Clothes Washer (Gas WH)-Multifamily-High Rise LI-New | Residential | Multifamily-High Rise LI | Appliances | Clothes Washer (Gas WH) | Clothes Washer (Gas WH) - SEG All - INC All - Residential ENERGY STAR Clothes Washers | New | Clothes Washer (Gas WH) | Residential ENERGY STAR Front Load Clothes Washers & Laundry Centers | Full Market Baseline | Conventional | Residential Homes | No | Per Clothes Washer | 5.5 | R-All-WH-Cwash-All-All-R | 0 | ETO MAD - Measure Approval Document for Residential ENERGY STAR Front Load Clothes Washers & Laundry Centers - 2021 | 61.16 | 0 | 33.01 | Water Savings | ETO MAD - Measure Approval Document for Residential ENERGY STAR Front Load Clothes Washers & Laundry Centers - 2021 | 14 | ETO MAD - Measure Approval Document for Residential ENERGY STAR Front Load Clothes Washers & Laundry Centers - 2021 | 1 | 100% | 34.26% | 0 | 0 | Energy Trust | Energy Trust | 2022 RBSA
Residential-Clothes Washer (Gas WH)-Manufactured LI-NR | Residential | Manufactured LI | Appliances | Clothes Washer (Gas WH) | Clothes Washer (Gas WH) - SEG All - INC All - Residential ENERGY STAR Clothes Washers | NR | Clothes Washer (Gas WH) | Residential ENERGY STAR Front Load Clothes Washers & Laundry Centers | Full Market Baseline | Conventional | Residential Homes | No | Per Clothes Washer | 5.5 | R-All-WH-Cwash-All-All-R | 0 | ETO MAD - Measure Approval Document for Residential ENERGY STAR Front Load Clothes Washers & Laundry Centers - 2021 | 61.16 | 0 | 33.01 | Water Savings | ETO MAD - Measure Approval Document for Residential ENERGY STAR Front Load Clothes Washers & Laundry Centers - 2021 | 14 | ETO MAD - Measure Approval Document for Residential ENERGY STAR Front Load Clothes Washers & Laundry Centers - 2021 | 1 | 100% | 32.18% | 0.80127 | 0 | Energy Trust | Energy Trust | 2022 RBSA
Residential-Clothes Washer (Gas WH)-Manufactured LI-New | Residential | Manufactured LI | Appliances | Clothes Washer (Gas WH) | Clothes Washer (Gas WH) - SEG All - INC All - Residential ENERGY STAR Clothes Washers | New | Clothes Washer (Gas WH) | Residential ENERGY STAR Front Load Clothes Washers & Laundry Centers | Full Market Baseline | Conventional | Residential Homes | No | Per Clothes Washer | 5.5 | R-All-WH-Cwash-All-All-R | 0 | ETO MAD - Measure Approval Document for Residential ENERGY STAR Front Load Clothes Washers & Laundry Centers - 2021 | 61.16 | 0 | 33.01 | Water Savings | ETO MAD - Measure Approval Document for Residential ENERGY STAR Front Load Clothes Washers & Laundry Centers - 2021 | 14 | ETO MAD - Measure Approval Document for Residential ENERGY STAR Front Load Clothes Washers & Laundry Centers - 2021 | 1 | 100% | 32.18% | 0.15493 | 0 | Energy Trust | Energy Trust | 2022 RBSA
Residential-Demand Controlled Recirculation Pump-Multifamily-Low Rise-Retrofit | Residential | Multifamily-Low Rise | Water Heat | Demand Controlled Recirculation Pump | Demand Controlled Recirculation Pump - SEG Multifamily - INC All - Demand Controlled Recirculation Pump | Retrofit | Demand Controlled Recirculation Pump | Demand control method for central domestic hot water (DHW) recirculation systems in multifamily buildings | DHW recirculation and no control system installed | Conventional | Residential Homes | No | per boiler system | 69.128 | R-All-WH-ERWH-All-All-R | 366.355 | ETO MAD - Approval Document for DHW Recirculation Demand Control Systems for Multifamily Buildings - 2022 | 302.744 | 0 | 0 | NA | ETO MAD - Approval Document for DHW Recirculation Demand Control Systems for Multifamily Buildings - 2022 | 12 | ETO MAD - Approval Document for DHW Recirculation Demand Control Systems for Multifamily Buildings - 2022 | 1 | 11.26% | 21.36% | 0.015915 | 0 | Energy Trust | Energy Trust | Energy Trust
Residential-Demand Controlled Recirculation Pump-Multifamily-High Rise-Retrofit | Residential | Multifamily-High Rise | Water Heat | Demand Controlled Recirculation Pump | Demand Controlled Recirculation Pump - SEG Multifamily - INC All - Demand Controlled Recirculation Pump | Retrofit | Demand Controlled Recirculation Pump | Demand control method for central domestic hot water (DHW) recirculation systems in multifamily buildings | DHW recirculation and no control system installed | Conventional | Residential Homes | No | per boiler system | 69.128 | R-All-WH-ERWH-All-All-R | 366.355 | ETO MAD - Approval Document for DHW Recirculation Demand Control Systems for Multifamily Buildings - 2022 | 302.744 | 0 | 0 | NA | ETO MAD - Approval Document for DHW Recirculation Demand Control Systems for Multifamily Buildings - 2022 | 12 | ETO MAD - Approval Document for DHW Recirculation Demand Control Systems for Multifamily Buildings - 2022 | 1 | 11.26% | 21.36% | 0.015915 | 0 | Energy Trust | Energy Trust | Energy Trust
Residential-Demand Controlled Recirculation Pump-Multifamily-Low Rise LI-Retrofit | Residential | Multifamily-Low Rise LI | Water Heat | Demand Controlled Recirculation Pump | Demand Controlled Recirculation Pump - SEG Multifamily - INC All - Demand Controlled Recirculation Pump | Retrofit | Demand Controlled Recirculation Pump | Demand control method for central domestic hot water (DHW) recirculation systems in multifamily buildings | DHW recirculation and no control system installed | Conventional | Residential Homes | No | per boiler system | 69.128 | R-All-WH-ERWH-All-All-R | 366.355 | ETO MAD - Approval Document for DHW Recirculation Demand Control Systems for Multifamily Buildings - 2022 | 302.744 | 0 | 0 | NA | ETO MAD - Approval Document for DHW Recirculation Demand Control Systems for Multifamily Buildings - 2022 | 12 | ETO MAD - Approval Document for DHW Recirculation Demand Control Systems for Multifamily Buildings - 2022 | 1 | 11.26% | 21.36% | 0.015915 | 0 | Energy Trust | Energy Trust | Energy Trust
Residential-Demand Controlled Recirculation Pump-Multifamily-High Rise LI-Retrofit | Residential | Multifamily-High Rise LI | Water Heat | Demand Controlled Recirculation Pump | Demand Controlled Recirculation Pump - SEG Multifamily - INC All - Demand Controlled Recirculation Pump | Retrofit | Demand Controlled Recirculation Pump | Demand control method for central domestic hot water (DHW) recirculation systems in multifamily buildings | DHW recirculation and no control system installed | Conventional | Residential Homes | No | per boiler system | 69.128 | R-All-WH-ERWH-All-All-R | 366.355 | ETO MAD - Approval Document for DHW Recirculation Demand Control Systems for Multifamily Buildings - 2022 | 302.744 | 0 | 0 | NA | ETO MAD - Approval Document for DHW Recirculation Demand Control Systems for Multifamily Buildings - 2022 | 12 | ETO MAD - Approval Document for DHW Recirculation Demand Control Systems for Multifamily Buildings - 2022 | 1 | 11.26% | 21.36% | 0.015915 | 0 | Energy Trust | Energy Trust | Energy Trust
Residential-Gas Tank Water Heater - ENERGY STAR-Single Family-NR | Residential | Single Family | Water Heat | Gas Tank Water Heater | Gas Tank Water Heater - SEG All - INC All - ENERGY STAR Tank Water Heater | NR | Gas Tank Water Heater - ENERGY STAR | Gas Storage Water Heater (0.68 UEF) | Full Market Baseline | Conventional | Residential Homes | Yes | Per Water Heater | 15.1 | R-All-WH-ERWH-All-All-R | 0 | ETO MAD - Measure Approval Document for Gas Water Heaters in Oregon - 2023 | 142 | 0 | 0.76 | Water Savings | ETO MAD - Measure Approval Document for Gas Water Heaters in Oregon - 2023 | 13 | ETO MAD - Measure Approval Document for Gas Water Heaters in Oregon - 2023 | 1 | 18.21% | 0.1699% | 0.80127 | 0 | Energy Trust | Energy Trust | 2022 RBSA
Residential-Gas Tank Water Heater - ENERGY STAR-Multifamily-Low Rise-NR | Residential | Multifamily-Low Rise | Water Heat | Gas Tank Water Heater | Gas Tank Water Heater - SEG All - INC All - ENERGY STAR Tank Water Heater | NR | Gas Tank Water Heater - ENERGY STAR | Gas Storage Water Heater (0.68 UEF) | Full Market Baseline | Conventional | Residential Homes | Yes | Per Water Heater | 15.1 | R-All-WH-ERWH-All-All-R | 0 | ETO MAD - Measure Approval Document for Gas Water Heaters in Oregon - 2023 | 142 | 0 | 0.76 | Water Savings | ETO MAD - Measure Approval Document for Gas Water Heaters in Oregon - 2023 | 13 | ETO MAD - Measure Approval Document for Gas Water Heaters in Oregon - 2023 | 1 | 20.15% | 0.4473% | 0.27495 | 0 | Energy Trust | Energy Trust | 2022 RBSA
Residential-Gas Tank Water Heater - ENERGY STAR-Multifamily-High Rise-NR | Residential | Multifamily-High Rise | Water Heat | Gas Tank Water Heater | Gas Tank Water Heater - SEG All - INC All - ENERGY STAR Tank Water Heater | NR | Gas Tank Water Heater - ENERGY STAR | Gas Storage Water Heater (0.68 UEF) | Full Market Baseline | Conventional | Residential Homes | Yes | Per Water Heater | 15.1 | R-All-WH-ERWH-All-All-R | 0 | ETO MAD - Measure Approval Document for Gas Water Heaters in Oregon - 2023 | 142 | 0 | 0.76 | Water Savings | ETO MAD - Measure Approval Document for Gas Water Heaters in Oregon - 2023 | 13 | ETO MAD - Measure Approval Document for Gas Water Heaters in Oregon - 2023 | 1 | 20.15% | 0% | 0 | 0 | Energy Trust | Energy Trust | 2022 RBSA
Residential-Gas Tank Water Heater - ENERGY STAR-Manufactured-NR | Residential | Manufactured | Water Heat | Gas Tank Water Heater | Gas Tank Water Heater - SEG All - INC All - ENERGY STAR Tank Water Heater | NR | Gas Tank Water Heater - ENERGY STAR | Gas Storage Water Heater (0.68 UEF) | Full Market Baseline | Conventional | Residential Homes | Yes | Per Water Heater | 15.1 | R-All-WH-ERWH-All-All-R | 0 | ETO MAD - Measure Approval Document for Gas Water Heaters in Oregon - 2023 | 142 | 0 | 0.76 | Water Savings | ETO MAD - Measure Approval Document for Gas Water Heaters in Oregon - 2023 | 13 | ETO MAD - Measure Approval Document for Gas Water Heaters in Oregon - 2023 | 1 | 20.57% | 0.1503% | 0.80127 | 0 | Energy Trust | Energy Trust | 2022 RBSA
Residential-Gas Tank Water Heater - ENERGY STAR-Single Family LI-NR | Residential | Single Family LI | Water Heat | Gas Tank Water Heater | Gas Tank Water Heater - SEG All - INC All - ENERGY STAR Tank Water Heater | NR | Gas Tank Water Heater - ENERGY STAR | Gas Storage Water Heater (0.68 UEF) | Full Market Baseline | Conventional | Residential Homes | Yes | Per Water Heater | 15.1 | R-All-WH-ERWH-All-All-R | 0 | ETO MAD - Measure Approval Document for Gas Water Heaters in Oregon - 2023 | 142 | 0 | 0.76 | Water Savings | ETO MAD - Measure Approval Document for Gas Water Heaters in Oregon - 2023 | 13 | ETO MAD - Measure Approval Document for Gas Water Heaters in Oregon - 2023 | 1 | 18.21% | 0.1699% | 0.80127 | 0 | Energy Trust | Energy Trust | 2022 RBSA
Residential-Gas Tank Water Heater - ENERGY STAR-Multifamily-Low Rise LI-NR | Residential | Multifamily-Low Rise LI | Water Heat | Gas Tank Water Heater | Gas Tank Water Heater - SEG All - INC All - ENERGY STAR Tank Water Heater | NR | Gas Tank Water Heater - ENERGY STAR | Gas Storage Water Heater (0.68 UEF) | Full Market Baseline | Conventional | Residential Homes | Yes | Per Water Heater | 15.1 | R-All-WH-ERWH-All-All-R | 0 | ETO MAD - Measure Approval Document for Gas Water Heaters in Oregon - 2023 | 142 | 0 | 0.76 | Water Savings | ETO MAD - Measure Approval Document for Gas Water Heaters in Oregon - 2023 | 13 | ETO MAD - Measure Approval Document for Gas Water Heaters in Oregon - 2023 | 1 | 20.15% | 0.4473% | 0.27495 | 0 | Energy Trust | Energy Trust | 2022 RBSA
Residential-Gas Tank Water Heater - ENERGY STAR-Multifamily-High Rise LI-NR | Residential | Multifamily-High Rise LI | Water Heat | Gas Tank Water Heater | Gas Tank Water Heater - SEG All - INC All - ENERGY STAR Tank Water Heater | NR | Gas Tank Water Heater - ENERGY STAR | Gas Storage Water Heater (0.68 UEF) | Full Market Baseline | Conventional | Residential Homes | Yes | Per Water Heater | 15.1 | R-All-WH-ERWH-All-All-R | 0 | ETO MAD - Measure Approval Document for Gas Water Heaters in Oregon - 2023 | 142 | 0 | 0.76 | Water Savings | ETO MAD - Measure Approval Document for Gas Water Heaters in Oregon - 2023 | 13 | ETO MAD - Measure Approval Document for Gas Water Heaters in Oregon - 2023 | 1 | 20.15% | 0% | 0 | 0 | Energy Trust | Energy Trust | 2022 RBSA
Residential-Gas Tank Water Heater - ENERGY STAR-Manufactured LI-NR | Residential | Manufactured LI | Water Heat | Gas Tank Water Heater | Gas Tank Water Heater - SEG All - INC All - ENERGY STAR Tank Water Heater | NR | Gas Tank Water Heater - ENERGY STAR | Gas Storage Water Heater (0.68 UEF) | Full Market Baseline | Conventional | Residential Homes | Yes | Per Water Heater | 15.1 | R-All-WH-ERWH-All-All-R | 0 | ETO MAD - Measure Approval Document for Gas Water Heaters in Oregon - 2023 | 142 | 0 | 0.76 | Water Savings | ETO MAD - Measure Approval Document for Gas Water Heaters in Oregon - 2023 | 13 | ETO MAD - Measure Approval Document for Gas Water Heaters in Oregon - 2023 | 1 | 20.57% | 0.1503% | 0.80127 | 0 | Energy Trust | Energy Trust | 2022 RBSA
Residential-Gas Tank Water Heater - HP-Single Family-NR | Residential | Single Family | Water Heat | Gas Tank Water Heater | Gas Tank Water Heater - SEG All - INC All - Absorption Heat Pump Tank Water Heater | NR | Gas Tank Water Heater - HP | Gas-Fired Absorption Heat Pump Water Heater (UEF 1.06 evolving to UEF 1.3) | Gas Storage Water Heater (0.68 UEF) | Emerging | Residential Homes | Yes | Per Water Heater | 55.2453 | R-All-WH-HPWH-All-All-R | 0 | Gas Technology Institute (Emerging Technology Plan) | 450 | 0 | 0 | NA | NEEA & Gas Tech Institute - 2016 | 13 | NEEA & Gas Tech Institute - 2016 | 0.3 | 18.21% | 0.1699% | 0.80127 | Fully Available in 2027 | Energy Trust | Energy Trust | 2022 RBSA
Residential-Gas Tank Water Heater - HP-Single Family-New | Residential | Single Family | Water Heat | Gas Tank Water Heater | Gas Tank Water Heater - SEG All - INC All - Absorption Heat Pump Tank Water Heater | New | Gas Tank Water Heater - HP | Gas-Fired Absorption Heat Pump Water Heater (UEF 1.06 evolving to UEF 1.3) | Gas Storage Water Heater (0.68 UEF) | Emerging | Residential Homes | Yes | Per Water Heater | 55.2453 | R-All-WH-HPWH-All-All-R | 0 | Gas Technology Institute (Emerging Technology Plan) | 450 | 0 | 0 | NA | NEEA & Gas Tech Institute - 2016 | 13 | NEEA & Gas Tech Institute - 2016 | 0.3 | 18.21% | 0.1699% | 0.15493 | Fully Available in 2027 | Energy Trust | Energy Trust | 2022 RBSA
Residential-Gas Tank Water Heater - HP-Multifamily-Low Rise-NR | Residential | Multifamily-Low Rise | Water Heat | Gas Tank Water Heater | Gas Tank Water Heater - SEG All - INC All - Absorption Heat Pump Tank Water Heater | NR | Gas Tank Water Heater - HP | Gas-Fired Absorption Heat Pump Water Heater (UEF 1.06 evolving to UEF 1.3) | Gas Storage Water Heater (0.68 UEF) | Emerging | Residential Homes | Yes | Per Water Heater | 55.2453 | R-All-WH-HPWH-All-All-R | 0 | Gas Technology Institute (Emerging Technology Plan) | 450 | 0 | 0 | NA | NEEA & Gas Tech Institute - 2016 | 13 | NEEA & Gas Tech Institute - 2016 | 0.3 | 20.15% | 0.4473% | 0.27495 | Fully Available in 2027 | Energy Trust | Energy Trust | 2022 RBSA
Residential-Gas Tank Water Heater - HP-Multifamily-Low Rise-New | Residential | Multifamily-Low Rise | Water Heat | Gas Tank Water Heater | Gas Tank Water Heater - SEG All - INC All - Absorption Heat Pump Tank Water Heater | New | Gas Tank Water Heater - HP | Gas-Fired Absorption Heat Pump Water Heater (UEF 1.06 evolving to UEF 1.3) | Gas Storage Water Heater (0.68 UEF) | Emerging | Residential Homes | Yes | Per Water Heater | 55.2453 | R-All-WH-HPWH-All-All-R | 0 | Gas Technology Institute (Emerging Technology Plan) | 450 | 0 | 0 | NA | NEEA & Gas Tech Institute - 2016 | 13 | NEEA & Gas Tech Institute - 2016 | 0.3 | 20.15% | 0.4473% | 0.27495 | Fully Available in 2027 | Energy Trust | Energy Trust | 2022 RBSA
Residential-Gas Tank Water Heater - HP-Multifamily-High Rise-NR | Residential | Multifamily-High Rise | Water Heat | Gas Tank Water Heater | Gas Tank Water Heater - SEG All - INC All - Absorption Heat Pump Tank Water Heater | NR | Gas Tank Water Heater - HP | Gas-Fired Absorption Heat Pump Water Heater (UEF 1.06 evolving to UEF 1.3) | Gas Storage Water Heater (0.68 UEF) | Emerging | Residential Homes | Yes | Per Water Heater | 55.2453 | R-All-WH-HPWH-All-All-R | 0 | Gas Technology Institute (Emerging Technology Plan) | 450 | 0 | 0 | NA | NEEA & Gas Tech Institute - 2016 | 13 | NEEA & Gas Tech Institute - 2016 | 0.3 | 20.15% | 0% | 0 | Fully Available in 2027 | Energy Trust | Energy Trust | 2022 RBSA
Residential-Gas Tank Water Heater - HP-Multifamily-High Rise-New | Residential | Multifamily-High Rise | Water Heat | Gas Tank Water Heater | Gas Tank Water Heater - SEG All - INC All - Absorption Heat Pump Tank Water Heater | New | Gas Tank Water Heater - HP | Gas-Fired Absorption Heat Pump Water Heater (UEF 1.06 evolving to UEF 1.3) | Gas Storage Water Heater (0.68 UEF) | Emerging | Residential Homes | Yes | Per Water Heater | 55.2453 | R-All-WH-HPWH-All-All-R | 0 | Gas Technology Institute (Emerging Technology Plan) | 450 | 0 | 0 | NA | NEEA & Gas Tech Institute - 2016 | 13 | NEEA & Gas Tech Institute - 2016 | 0.3 | 20.15% | 0% | 0 | Fully Available in 2027 | Energy Trust | Energy Trust | 2022 RBSA
Residential-Gas Tank Water Heater - HP-Manufactured-NR | Residential | Manufactured | Water Heat | Gas Tank Water Heater | Gas Tank Water Heater - SEG All - INC All - Absorption Heat Pump Tank Water Heater | NR | Gas Tank Water Heater - HP | Gas-Fired Absorption Heat Pump Water Heater (UEF 1.06 evolving to UEF 1.3) | Gas Storage Water Heater (0.68 UEF) | Emerging | Residential Homes | Yes | Per Water Heater | 55.2453 | R-All-WH-HPWH-All-All-R | 0 | Gas Technology Institute (Emerging Technology Plan) | 450 | 0 | 0 | NA | NEEA & Gas Tech Institute - 2016 | 13 | NEEA & Gas Tech Institute - 2016 | 0.3 | 20.57% | 0.1503% | 0.80127 | Fully Available in 2027 | Energy Trust | Energy Trust | 2022 RBSA
Residential-Gas Tank Water Heater - HP-Manufactured-New | Residential | Manufactured | Water Heat | Gas Tank Water Heater | Gas Tank Water Heater - SEG All - INC All - Absorption Heat Pump Tank Water Heater | New | Gas Tank Water Heater - HP | Gas-Fired Absorption Heat Pump Water Heater (UEF 1.06 evolving to UEF 1.3) | Gas Storage Water Heater (0.68 UEF) | Emerging | Residential Homes | Yes | Per Water Heater | 55.2453 | R-All-WH-HPWH-All-All-R | 0 | Gas Technology Institute (Emerging Technology Plan) | 450 | 0 | 0 | NA | NEEA & Gas Tech Institute - 2016 | 13 | NEEA & Gas Tech Institute - 2016 | 0.3 | 20.57% | 0.1503% | 0.15493 | Fully Available in 2027 | Energy Trust | Energy Trust | 2022 RBSA
Residential-Gas Tank Water Heater - HP-Single Family LI-NR | Residential | Single Family LI | Water Heat | Gas Tank Water Heater | Gas Tank Water Heater - SEG All - INC All - Absorption Heat Pump Tank Water Heater | NR | Gas Tank Water Heater - HP | Gas-Fired Absorption Heat Pump Water Heater (UEF 1.06 evolving to UEF 1.3) | Gas Storage Water Heater (0.68 UEF) | Emerging | Residential Homes | Yes | Per Water Heater | 55.2453 | R-All-WH-HPWH-All-All-R | 0 | Gas Technology Institute (Emerging Technology Plan) | 450 | 0 | 0 | NA | NEEA & Gas Tech Institute - 2016 | 13 | NEEA & Gas Tech Institute - 2016 | 0.3 | 18.21% | 0.1699% | 0.80127 | Fully Available in 2027 | Energy Trust | Energy Trust | 2022 RBSA
Residential-Gas Tank Water Heater - HP-Single Family LI-New | Residential | Single Family LI | Water Heat | Gas Tank Water Heater | Gas Tank Water Heater - SEG All - INC All - Absorption Heat Pump Tank Water Heater | New | Gas Tank Water Heater - HP | Gas-Fired Absorption Heat Pump Water Heater (UEF 1.06 evolving to UEF 1.3) | Gas Storage Water Heater (0.68 UEF) | Emerging | Residential Homes | Yes | Per Water Heater | 55.2453 | R-All-WH-HPWH-All-All-R | 0 | Gas Technology Institute (Emerging Technology Plan) | 450 | 0 | 0 | NA | NEEA & Gas Tech Institute - 2016 | 13 | NEEA & Gas Tech Institute - 2016 | 0.3 | 18.21% | 0.1699% | 0.15493 | Fully Available in 2027 | Energy Trust | Energy Trust | 2022 RBSA
Residential-Gas Tank Water Heater - HP-Multifamily-Low Rise LI-NR | Residential | Multifamily-Low Rise LI | Water Heat | Gas Tank Water Heater | Gas Tank Water Heater - SEG All - INC All - Absorption Heat Pump Tank Water Heater | NR | Gas Tank Water Heater - HP | Gas-Fired Absorption Heat Pump Water Heater (UEF 1.06 evolving to UEF 1.3) | Gas Storage Water Heater (0.68 UEF) | Emerging | Residential Homes | Yes | Per Water Heater | 55.2453 | R-All-WH-HPWH-All-All-R | 0 | Gas Technology Institute (Emerging Technology Plan) | 450 | 0 | 0 | NA | NEEA & Gas Tech Institute - 2016 | 13 | NEEA & Gas Tech Institute - 2016 | 0.3 | 20.15% | 0.4473% | 0.27495 | Fully Available in 2027 | Energy Trust | Energy Trust | 2022 RBSA
Residential-Gas Tank Water Heater - HP-Multifamily-Low Rise LI-New | Residential | Multifamily-Low Rise LI | Water Heat | Gas Tank Water Heater | Gas Tank Water Heater - SEG All - INC All - Absorption Heat Pump Tank Water Heater | New | Gas Tank Water Heater - HP | Gas-Fired Absorption Heat Pump Water Heater (UEF 1.06 evolving to UEF 1.3) | Gas Storage Water Heater (0.68 UEF) | Emerging | Residential Homes | Yes | Per Water Heater | 55.2453 | R-All-WH-HPWH-All-All-R | 0 | Gas Technology Institute (Emerging Technology Plan) | 450 | 0 | 0 | NA | NEEA & Gas Tech Institute - 2016 | 13 | NEEA & Gas Tech Institute - 2016 | 0.3 | 20.15% | 0.4473% | 0.27495 | Fully Available in 2027 | Energy Trust | Energy Trust | 2022 RBSA
Residential-Gas Tank Water Heater - HP-Multifamily-High Rise LI-NR | Residential | Multifamily-High Rise LI | Water Heat | Gas Tank Water Heater | Gas Tank Water Heater - SEG All - INC All - Absorption Heat Pump Tank Water Heater | NR | Gas Tank Water Heater - HP | Gas-Fired Absorption Heat Pump Water Heater (UEF 1.06 evolving to UEF 1.3) | Gas Storage Water Heater (0.68 UEF) | Emerging | Residential Homes | Yes | Per Water Heater | 55.2453 | R-All-WH-HPWH-All-All-R | 0 | Gas Technology Institute (Emerging Technology Plan) | 450 | 0 | 0 | NA | NEEA & Gas Tech Institute - 2016 | 13 | NEEA & Gas Tech Institute - 2016 | 0.3 | 20.15% | 0% | 0 | Fully Available in 2027 | Energy Trust | Energy Trust | 2022 RBSA
Residential-Gas Tank Water Heater - HP-Multifamily-High Rise LI-New | Residential | Multifamily-High Rise LI | Water Heat | Gas Tank Water Heater | Gas Tank Water Heater - SEG All - INC All - Absorption Heat Pump Tank Water Heater | New | Gas Tank Water Heater - HP | Gas-Fired Absorption Heat Pump Water Heater (UEF 1.06 evolving to UEF 1.3) | Gas Storage Water Heater (0.68 UEF) | Emerging | Residential Homes | Yes | Per Water Heater | 55.2453 | R-All-WH-HPWH-All-All-R | 0 | Gas Technology Institute (Emerging Technology Plan) | 450 | 0 | 0 | NA | NEEA & Gas Tech Institute - 2016 | 13 | NEEA & Gas Tech Institute - 2016 | 0.3 | 20.15% | 0% | 0 | Fully Available in 2027 | Energy Trust | Energy Trust | 2022 RBSA
Residential-Gas Tank Water Heater - HP-Manufactured LI-NR | Residential | Manufactured LI | Water Heat | Gas Tank Water Heater | Gas Tank Water Heater - SEG All - INC All - Absorption Heat Pump Tank Water Heater | NR | Gas Tank Water Heater - HP | Gas-Fired Absorption Heat Pump Water Heater (UEF 1.06 evolving to UEF 1.3) | Gas Storage Water Heater (0.68 UEF) | Emerging | Residential Homes | Yes | Per Water Heater | 55.2453 | R-All-WH-HPWH-All-All-R | 0 | Gas Technology Institute (Emerging Technology Plan) | 450 | 0 | 0 | NA | NEEA & Gas Tech Institute - 2016 | 13 | NEEA & Gas Tech Institute - 2016 | 0.3 | 20.57% | 0.1503% | 0.80127 | Fully Available in 2027 | Energy Trust | Energy Trust | 2022 RBSA
Residential-Gas Tank Water Heater - HP-Manufactured LI-New | Residential | Manufactured LI | Water Heat | Gas Tank Water Heater | Gas Tank Water Heater - SEG All - INC All - Absorption Heat Pump Tank Water Heater | New | Gas Tank Water Heater - HP | Gas-Fired Absorption Heat Pump Water Heater (UEF 1.06 evolving to UEF 1.3) | Gas Storage Water Heater (0.68 UEF) | Emerging | Residential Homes | Yes | Per Water Heater | 55.2453 | R-All-WH-HPWH-All-All-R | 0 | Gas Technology Institute (Emerging Technology Plan) | 450 | 0 | 0 | NA | NEEA & Gas Tech Institute - 2016 | 13 | NEEA & Gas Tech Institute - 2016 | 0.3 | 20.57% | 0.1503% | 0.15493 | Fully Available in 2027 | Energy Trust | Energy Trust | 2022 RBSA
Residential-Gas Tankless Water Heater-Single Family-NR | Residential | Single Family | Water Heat | Gas Tankless Water Heater | Gas Tankless Water Heater - SEG All - INC All - 0.81+ UEF Tankless Water Heater | NR | Gas Tankless Water Heater | Gas Tankless Water Heater - Energy Star v5.0 .95 UEF | Full Market Baseline | Conventional | Residential Homes | No | Per Water Heater | 60.69 | R-All-WH-ERWH-All-All-R | 0 | ETO MAD - Measure Approval Document for Residential Gas Water Heaters in Washington - 2023 | 1025.17 | 0 | 0 | NA | ETO MAD - Measure Approval Document for Residential Gas Water Heaters in Washington - 2023 | 20 | ETO MAD - Measure Approval Document for Residential Gas Water Heaters in Washington - 2023 | 1 | 67.22% | 0.096% | 0.80127 | 0 | Energy Trust | Energy Trust | 2022 RBSA
Residential-Gas Tankless Water Heater-Multifamily-Low Rise-NR | Residential | Multifamily-Low Rise | Water Heat | Gas Tankless Water Heater | Gas Tankless Water Heater - SEG All - INC All - 0.81+ UEF Tankless Water Heater | NR | Gas Tankless Water Heater | Gas Tankless Water Heater - Energy Star v5.0 .95 UEF | Full Market Baseline | Conventional | Residential Homes | No | Per Water Heater | 60.69 | R-All-WH-ERWH-All-All-R | 0 | ETO MAD - Measure Approval Document for Residential Gas Water Heaters in Washington - 2023 | 1025.17 | 0 | 0 | NA | ETO MAD - Measure Approval Document for Residential Gas Water Heaters in Washington - 2023 | 20 | ETO MAD - Measure Approval Document for Residential Gas Water Heaters in Washington - 2023 | 1 | 74.4% | 0.2528% | 0.27495 | 0 | Energy Trust | Energy Trust | 2022 RBSA
Residential-Gas Tankless Water Heater-Multifamily-High Rise-NR | Residential | Multifamily-High Rise | Water Heat | Gas Tankless Water Heater | Gas Tankless Water Heater - SEG All - INC All - 0.81+ UEF Tankless Water Heater | NR | Gas Tankless Water Heater | Gas Tankless Water Heater - Energy Star v5.0 .95 UEF | Full Market Baseline | Conventional | Residential Homes | No | Per Water Heater | 60.69 | R-All-WH-ERWH-All-All-R | 0 | ETO MAD - Measure Approval Document for Residential Gas Water Heaters in Washington - 2023 | 1025.17 | 0 | 0 | NA | ETO MAD - Measure Approval Document for Residential Gas Water Heaters in Washington - 2023 | 20 | ETO MAD - Measure Approval Document for Residential Gas Water Heaters in Washington - 2023 | 1 | 74.4% | 0% | 0 | 0 | Energy Trust | Energy Trust | 2022 RBSA
Residential-Gas Tankless Water Heater-Manufactured-NR | Residential | Manufactured | Water Heat | Gas Tankless Water Heater | Gas Tankless Water Heater - SEG All - INC All - 0.81+ UEF Tankless Water Heater | NR | Gas Tankless Water Heater | Gas Tankless Water Heater - Energy Star v5.0 .95 UEF | Full Market Baseline | Conventional | Residential Homes | No | Per Water Heater | 60.69 | R-All-WH-ERWH-All-All-R | 0 | ETO MAD - Measure Approval Document for Residential Gas Water Heaters in Washington - 2023 | 1025.17 | 0 | 0 | NA | ETO MAD - Measure Approval Document for Residential Gas Water Heaters in Washington - 2023 | 20 | ETO MAD - Measure Approval Document for Residential Gas Water Heaters in Washington - 2023 | 1 | 75.95% | 0.08497% | 0.80127 | 0 | Energy Trust | Energy Trust | 2022 RBSA
Residential-Gas Tankless Water Heater-Single Family LI-NR | Residential | Single Family LI | Water Heat | Gas Tankless Water Heater | Gas Tankless Water Heater - SEG All - INC All - 0.81+ UEF Tankless Water Heater | NR | Gas Tankless Water Heater | Gas Tankless Water Heater - Energy Star v5.0 .95 UEF | Full Market Baseline | Conventional | Residential Homes | No | Per Water Heater | 60.69 | R-All-WH-ERWH-All-All-R | 0 | ETO MAD - Measure Approval Document for Residential Gas Water Heaters in Washington - 2023 | 1025.17 | 0 | 0 | NA | ETO MAD - Measure Approval Document for Residential Gas Water Heaters in Washington - 2023 | 20 | ETO MAD - Measure Approval Document for Residential Gas Water Heaters in Washington - 2023 | 1 | 67.22% | 0.096% | 0.80127 | 0 | Energy Trust | Energy Trust | 2022 RBSA
Residential-Gas Tankless Water Heater-Multifamily-Low Rise LI-NR | Residential | Multifamily-Low Rise LI | Water Heat | Gas Tankless Water Heater | Gas Tankless Water Heater - SEG All - INC All - 0.81+ UEF Tankless Water Heater | NR | Gas Tankless Water Heater | Gas Tankless Water Heater - Energy Star v5.0 .95 UEF | Full Market Baseline | Conventional | Residential Homes | No | Per Water Heater | 60.69 | R-All-WH-ERWH-All-All-R | 0 | ETO MAD - Measure Approval Document for Residential Gas Water Heaters in Washington - 2023 | 1025.17 | 0 | 0 | NA | ETO MAD - Measure Approval Document for Residential Gas Water Heaters in Washington - 2023 | 20 | ETO MAD - Measure Approval Document for Residential Gas Water Heaters in Washington - 2023 | 1 | 74.4% | 0.2528% | 0.27495 | 0 | Energy Trust | Energy Trust | 2022 RBSA
Residential-Gas Tankless Water Heater-Multifamily-High Rise LI-NR | Residential | Multifamily-High Rise LI | Water Heat | Gas Tankless Water Heater | Gas Tankless Water Heater - SEG All - INC All - 0.81+ UEF Tankless Water Heater | NR | Gas Tankless Water Heater | Gas Tankless Water Heater - Energy Star v5.0 .95 UEF | Full Market Baseline | Conventional | Residential Homes | No | Per Water Heater | 60.69 | R-All-WH-ERWH-All-All-R | 0 | ETO MAD - Measure Approval Document for Residential Gas Water Heaters in Washington - 2023 | 1025.17 | 0 | 0 | NA | ETO MAD - Measure Approval Document for Residential Gas Water Heaters in Washington - 2023 | 20 | ETO MAD - Measure Approval Document for Residential Gas Water Heaters in Washington - 2023 | 1 | 74.4% | 0% | 0 | 0 | Energy Trust | Energy Trust | 2022 RBSA
Residential-Gas Tankless Water Heater-Manufactured LI-NR | Residential | Manufactured LI | Water Heat | Gas Tankless Water Heater | Gas Tankless Water Heater - SEG All - INC All - 0.81+ UEF Tankless Water Heater | NR | Gas Tankless Water Heater | Gas Tankless Water Heater - Energy Star v5.0 .95 UEF | Full Market Baseline | Conventional | Residential Homes | No | Per Water Heater | 60.69 | R-All-WH-ERWH-All-All-R | 0 | ETO MAD - Measure Approval Document for Residential Gas Water Heaters in Washington - 2023 | 1025.17 | 0 | 0 | NA | ETO MAD - Measure Approval Document for Residential Gas Water Heaters in Washington - 2023 | 20 | ETO MAD - Measure Approval Document for Residential Gas Water Heaters in Washington - 2023 | 1 | 75.95% | 0.08497% | 0.80127 | 0 | Energy Trust | Energy Trust | 2022 RBSA
Residential-Gas Tank Water Heater - MF-Multifamily-Low Rise-NR | Residential | Multifamily-Low Rise | Water Heat | Gas Tank Water Heater | Gas Tank Water Heater - SEG Multifamily - INC All - Multifamily Commercial Size Condensing 94% TE Tank Water Heater | NR | Gas Tank Water Heater - MF | Multifamily Commercial Size Condensing Tank Water Heater - 94% Thermal Eff. | Multifamily Commercial Size Condensing Tank Water Heater - 80% Thermal Eff. | Conventional | Residential Homes | No | Per kBtu/h input | 1.11 | R-All-WH-ERWH-All-All-R | 0 | ETO MAD - Commercial Condensing Tank Water Heaters - 21.6 - 2023 | 3.79 | 0 | 0 | NA | ETO MAD - Commercial Condensing Tank Water Heaters - 21.6 - 2023 | 15 | ETO MAD - Commercial Condensing Tank Water Heaters - 21.6 - 2023 | 1 | 100% | 10.5% | 1.95 | 0 | Energy Trust | Energy Trust | 2022 RBSA*ETO Density
Residential-Gas Tank Water Heater - MF-Multifamily-High Rise-NR | Residential | Multifamily-High Rise | Water Heat | Gas Tank Water Heater | Gas Tank Water Heater - SEG Multifamily - INC All - Multifamily Commercial Size Condensing 94% TE Tank Water Heater | NR | Gas Tank Water Heater - MF | Multifamily Commercial Size Condensing Tank Water Heater - 94% Thermal Eff. | Multifamily Commercial Size Condensing Tank Water Heater - 80% Thermal Eff. | Conventional | Residential Homes | No | Per kBtu/h input | 1.11 | R-All-WH-ERWH-All-All-R | 0 | ETO MAD - Commercial Condensing Tank Water Heaters - 21.6 - 2023 | 3.79 | 0 | 0 | NA | ETO MAD - Commercial Condensing Tank Water Heaters - 21.6 - 2023 | 15 | ETO MAD - Commercial Condensing Tank Water Heaters - 21.6 - 2023 | 1 | 100% | 11.29% | 0.75 | 0 | Energy Trust | Energy Trust | 2022 RBSA*ETO Density
Residential-Gas Tank Water Heater - MF-Multifamily-Low Rise LI-NR | Residential | Multifamily-Low Rise LI | Water Heat | Gas Tank Water Heater | Gas Tank Water Heater - SEG Multifamily - INC All - Multifamily Commercial Size Condensing 94% TE Tank Water Heater | NR | Gas Tank Water Heater - MF | Multifamily Commercial Size Condensing Tank Water Heater - 94% Thermal Eff. | Multifamily Commercial Size Condensing Tank Water Heater - 80% Thermal Eff. | Conventional | Residential Homes | No | Per kBtu/h input | 1.11 | R-All-WH-ERWH-All-All-R | 0 | ETO MAD - Commercial Condensing Tank Water Heaters - 21.6 - 2023 | 3.79 | 0 | 0 | NA | ETO MAD - Commercial Condensing Tank Water Heaters - 21.6 - 2023 | 15 | ETO MAD - Commercial Condensing Tank Water Heaters - 21.6 - 2023 | 1 | 100% | 10.5% | 1.95 | 0 | Energy Trust | Energy Trust | 2022 RBSA*ETO Density
Residential-Gas Tank Water Heater - MF-Multifamily-High Rise LI-NR | Residential | Multifamily-High Rise LI | Water Heat | Gas Tank Water Heater | Gas Tank Water Heater - SEG Multifamily - INC All - Multifamily Commercial Size Condensing 94% TE Tank Water Heater | NR | Gas Tank Water Heater - MF | Multifamily Commercial Size Condensing Tank Water Heater - 94% Thermal Eff. | Multifamily Commercial Size Condensing Tank Water Heater - 80% Thermal Eff. | Conventional | Residential Homes | No | Per kBtu/h input | 1.11 | R-All-WH-ERWH-All-All-R | 0 | ETO MAD - Commercial Condensing Tank Water Heaters - 21.6 - 2023 | 3.79 | 0 | 0 | NA | ETO MAD - Commercial Condensing Tank Water Heaters - 21.6 - 2023 | 15 | ETO MAD - Commercial Condensing Tank Water Heaters - 21.6 - 2023 | 1 | 100% | 10.5% | 1.95 | 0 | Energy Trust | Energy Trust | 2022 RBSA*ETO Density
Residential-Pipe Insulation-Multifamily-Low Rise-Retrofit | Residential | Multifamily-Low Rise | Water Heat | Pipe Insulation | Pipe Insulation - SEG Multifamily - INC All - Indoor 2.0" Pipe Insulation | Retrofit | Pipe Insulation | Indoor pipe insulation to 2.0" thickness | Existing uninsulated schedule 40 steel pipe | Conventional | Residential Homes | No | per linear foot of pipe | 4.87 | R-All-WH-ERWH-All-All-R | 0 | ETO MAD - Measure Approval Document for Multifamily Pipe Insulation -111.2 - 2022 | 25.49 | 0 | 0 | NA | ETO MAD - Measure Approval Document for Multifamily Pipe Insulation -111.2 - 2022 | 15 | ETO MAD - Measure Approval Document for Multifamily Pipe Insulation -111.2 - 2022 | 1 | 100% | 12.55% | 1.4378 | 0 | Energy Trust | Energy Trust | RBSA*Energy Trust density
Residential-Pipe Insulation-Multifamily-High Rise-Retrofit | Residential | Multifamily-High Rise | Water Heat | Pipe Insulation | Pipe Insulation - SEG Multifamily - INC All - Indoor 2.0" Pipe Insulation | Retrofit | Pipe Insulation | Indoor pipe insulation to 2.0" thickness | Existing uninsulated schedule 40 steel pipe | Conventional | Residential Homes | No | per linear foot of pipe | 4.87 | R-All-WH-ERWH-All-All-R | 0 | ETO MAD - Measure Approval Document for Multifamily Pipe Insulation -111.2 - 2022 | 25.49 | 0 | 0 | NA | ETO MAD - Measure Approval Document for Multifamily Pipe Insulation -111.2 - 2022 | 15 | ETO MAD - Measure Approval Document for Multifamily Pipe Insulation -111.2 - 2022 | 1 | 100% | 12.55% | 0 | 0 | Energy Trust | Energy Trust | RBSA*Energy Trust density
Residential-Pipe Insulation-Multifamily-Low Rise LI-Retrofit | Residential | Multifamily-Low Rise LI | Water Heat | Pipe Insulation | Pipe Insulation - SEG Multifamily - INC All - Indoor 2.0" Pipe Insulation | Retrofit | Pipe Insulation | Indoor pipe insulation to 2.0" thickness | Existing uninsulated schedule 40 steel pipe | Conventional | Residential Homes | No | per linear foot of pipe | 4.87 | R-All-WH-ERWH-All-All-R | 0 | ETO MAD - Measure Approval Document for Multifamily Pipe Insulation -111.2 - 2022 | 25.49 | 0 | 0 | NA | ETO MAD - Measure Approval Document for Multifamily Pipe Insulation -111.2 - 2022 | 15 | ETO MAD - Measure Approval Document for Multifamily Pipe Insulation -111.2 - 2022 | 1 | 100% | 12.55% | 1.4378 | 0 | Energy Trust | Energy Trust | RBSA*Energy Trust density
Residential-Pipe Insulation-Multifamily-High Rise LI-Retrofit | Residential | Multifamily-High Rise LI | Water Heat | Pipe Insulation | Pipe Insulation - SEG Multifamily - INC All - Indoor 2.0" Pipe Insulation | Retrofit | Pipe Insulation | Indoor pipe insulation to 2.0" thickness | Existing uninsulated schedule 40 steel pipe | Conventional | Residential Homes | No | per linear foot of pipe | 4.87 | R-All-WH-ERWH-All-All-R | 0 | ETO MAD - Measure Approval Document for Multifamily Pipe Insulation -111.2 - 2022 | 25.49 | 0 | 0 | NA | ETO MAD - Measure Approval Document for Multifamily Pipe Insulation -111.2 - 2022 | 15 | ETO MAD - Measure Approval Document for Multifamily Pipe Insulation -111.2 - 2022 | 1 | 100% | 12.55% | 0 | 0 | Energy Trust | Energy Trust | RBSA*Energy Trust density
Residential-Thermostatic Shower Valve-Single Family-Retrofit | Residential | Single Family | Water Heat | Thermostatic Shower Valve | Thermostatic Shower Valve - SEG All - INC All - Thermostatic Shower Valve | Retrofit | Thermostatic Shower Valve | Thermostatic Shower Valve | 2.19 GPM Showerhead | Conventional | Residential Homes | No | per Showerhead | 1.9428 | R_All_WH_showerhead_All_S | 0 | ThermostaticShowerRestrictionValve_v6_0 | 25.0232 | 0 | 4.1555 | Water Savings | ThermostaticShowerRestrictionValve_v6_0 | 6 | ThermostaticShowerRestrictionValve_v6_0 | 1 | 100% | 0% | 1.4423 | 0 | Energy Trust | Energy Trust | Based on 2022 RBSA Gas Water Heat Density
Residential-Thermostatic Shower Valve-Single Family-New | Residential | Single Family | Water Heat | Thermostatic Shower Valve | Thermostatic Shower Valve - SEG All - INC All - Thermostatic Shower Valve | New | Thermostatic Shower Valve | Thermostatic Shower Valve | 2.19 GPM Showerhead | Conventional | Residential Homes | No | per Showerhead | 1.9428 | R_All_WH_showerhead_All_S | 0 | ThermostaticShowerRestrictionValve_v6_0 | 25.0232 | 0 | 4.1555 | Water Savings | ThermostaticShowerRestrictionValve_v6_0 | 6 | ThermostaticShowerRestrictionValve_v6_0 | 1 | 100% | 0% | 0.27887 | 0 | Energy Trust | Energy Trust | Based on 2022 RBSA Gas Water Heat Density
Residential-Thermostatic Shower Valve-Multifamily-Low Rise-Retrofit | Residential | Multifamily-Low Rise | Water Heat | Thermostatic Shower Valve | Thermostatic Shower Valve - SEG All - INC All - Thermostatic Shower Valve | Retrofit | Thermostatic Shower Valve | Thermostatic Shower Valve | 2.19 GPM Showerhead | Conventional | Residential Homes | No | per Showerhead | 1.9428 | R_All_WH_showerhead_All_S | 0 | ThermostaticShowerRestrictionValve_v6_0 | 25.0232 | 0 | 4.1555 | Water Savings | ThermostaticShowerRestrictionValve_v6_0 | 6 | ThermostaticShowerRestrictionValve_v6_0 | 1 | 95% | 0% | 0.46741 | 0 | 2021 Power Plan | Energy Trust | Based on 2022 RBSA Gas Water Heat Density
Residential-Thermostatic Shower Valve-Multifamily-Low Rise-New | Residential | Multifamily-Low Rise | Water Heat | Thermostatic Shower Valve | Thermostatic Shower Valve - SEG All - INC All - Thermostatic Shower Valve | New | Thermostatic Shower Valve | Thermostatic Shower Valve | 2.19 GPM Showerhead | Conventional | Residential Homes | No | per Showerhead | 1.9428 | R_All_WH_showerhead_All_S | 0 | ThermostaticShowerRestrictionValve_v6_0 | 25.0232 | 0 | 4.1555 | Water Savings | ThermostaticShowerRestrictionValve_v6_0 | 6 | ThermostaticShowerRestrictionValve_v6_0 | 1 | 95% | 0% | 0.46741 | 0 | 2021 Power Plan | Energy Trust | Based on 2022 RBSA Gas Water Heat Density
Residential-Thermostatic Shower Valve-Multifamily-High Rise-Retrofit | Residential | Multifamily-High Rise | Water Heat | Thermostatic Shower Valve | Thermostatic Shower Valve - SEG All - INC All - Thermostatic Shower Valve | Retrofit | Thermostatic Shower Valve | Thermostatic Shower Valve | 2.19 GPM Showerhead | Conventional | Residential Homes | No | per Showerhead | 1.9428 | R_All_WH_showerhead_All_S | 0 | ThermostaticShowerRestrictionValve_v6_0 | 25.0232 | 0 | 4.1555 | Water Savings | ThermostaticShowerRestrictionValve_v6_0 | 6 | ThermostaticShowerRestrictionValve_v6_0 | 1 | 95% | 0% | 0 | 0 | 2021 Power Plan | Energy Trust | Energy Trust
Residential-Thermostatic Shower Valve-Multifamily-High Rise-New | Residential | Multifamily-High Rise | Water Heat | Thermostatic Shower Valve | Thermostatic Shower Valve - SEG All - INC All - Thermostatic Shower Valve | New | Thermostatic Shower Valve | Thermostatic Shower Valve | 2.19 GPM Showerhead | Conventional | Residential Homes | No | per Showerhead | 1.9428 | R_All_WH_showerhead_All_S | 0 | ThermostaticShowerRestrictionValve_v6_0 | 25.0232 | 0 | 4.1555 | Water Savings | ThermostaticShowerRestrictionValve_v6_0 | 6 | ThermostaticShowerRestrictionValve_v6_0 | 1 | 95% | 0% | 0 | 0 | 2021 Power Plan | Energy Trust | Energy Trust
Residential-Thermostatic Shower Valve-Manufactured-Retrofit | Residential | Manufactured | Water Heat | Thermostatic Shower Valve | Thermostatic Shower Valve - SEG All - INC All - Thermostatic Shower Valve | Retrofit | Thermostatic Shower Valve | Thermostatic Shower Valve | 2.19 GPM Showerhead | Conventional | Residential Homes | No | per Showerhead | 1.9428 | R_All_WH_showerhead_All_S | 0 | ThermostaticShowerRestrictionValve_v6_0 | 25.0232 | 0 | 4.1555 | Water Savings | ThermostaticShowerRestrictionValve_v6_0 | 6 | ThermostaticShowerRestrictionValve_v6_0 | 1 | 95% | 0% | 0.8814 | 0 | 2021 Power Plan | Energy Trust | Based on 2022 RBSA Gas Water Heat Density
Residential-Thermostatic Shower Valve-Manufactured-New | Residential | Manufactured | Water Heat | Thermostatic Shower Valve | Thermostatic Shower Valve - SEG All - INC All - Thermostatic Shower Valve | New | Thermostatic Shower Valve | Thermostatic Shower Valve | 2.19 GPM Showerhead | Conventional | Residential Homes | No | per Showerhead | 1.9428 | R_All_WH_showerhead_All_S | 0 | ThermostaticShowerRestrictionValve_v6_0 | 25.0232 | 0 | 4.1555 | Water Savings | ThermostaticShowerRestrictionValve_v6_0 | 6 | ThermostaticShowerRestrictionValve_v6_0 | 1 | 95% | 0% | 0.17042 | 0 | 2021 Power Plan | Energy Trust | Based on 2022 RBSA Gas Water Heat Density
Residential-Thermostatic Shower Valve-Single Family LI-Retrofit | Residential | Single Family LI | Water Heat | Thermostatic Shower Valve | Thermostatic Shower Valve - SEG All - INC All - Thermostatic Shower Valve | Retrofit | Thermostatic Shower Valve | Thermostatic Shower Valve | 2.19 GPM Showerhead | Conventional | Residential Homes | No | per Showerhead | 1.9428 | R_All_WH_showerhead_All_S | 0 | ThermostaticShowerRestrictionValve_v6_0 | 25.0232 | 0 | 4.1555 | Water Savings | ThermostaticShowerRestrictionValve_v6_0 | 6 | ThermostaticShowerRestrictionValve_v6_0 | 1 | 95% | 0% | 1.4423 | 0 | 2021 Power Plan | Energy Trust | Based on 2022 RBSA Gas Water Heat Density
Residential-Thermostatic Shower Valve-Single Family LI-New | Residential | Single Family LI | Water Heat | Thermostatic Shower Valve | Thermostatic Shower Valve - SEG All - INC All - Thermostatic Shower Valve | New | Thermostatic Shower Valve | Thermostatic Shower Valve | 2.19 GPM Showerhead | Conventional | Residential Homes | No | per Showerhead | 1.9428 | R_All_WH_showerhead_All_S | 0 | ThermostaticShowerRestrictionValve_v6_0 | 25.0232 | 0 | 4.1555 | Water Savings | ThermostaticShowerRestrictionValve_v6_0 | 6 | ThermostaticShowerRestrictionValve_v6_0 | 1 | 95% | 0% | 0.27887 | 0 | 2021 Power Plan | Energy Trust | Based on 2022 RBSA Gas Water Heat Density
Residential-Thermostatic Shower Valve-Multifamily-Low Rise LI-Retrofit | Residential | Multifamily-Low Rise LI | Water Heat | Thermostatic Shower Valve | Thermostatic Shower Valve - SEG All - INC All - Thermostatic Shower Valve | Retrofit | Thermostatic Shower Valve | Thermostatic Shower Valve | 2.19 GPM Showerhead | Conventional | Residential Homes | No | per Showerhead | 1.9428 | R_All_WH_showerhead_All_S | 0 | ThermostaticShowerRestrictionValve_v6_0 | 25.0232 | 0 | 4.1555 | Water Savings | ThermostaticShowerRestrictionValve_v6_0 | 6 | ThermostaticShowerRestrictionValve_v6_0 | 1 | 95% | 0% | 0.46741 | 0 | 2021 Power Plan | Energy Trust | Based on 2022 RBSA Gas Water Heat Density
Residential-Thermostatic Shower Valve-Multifamily-Low Rise LI-New | Residential | Multifamily-Low Rise LI | Water Heat | Thermostatic Shower Valve | Thermostatic Shower Valve - SEG All - INC All - Thermostatic Shower Valve | New | Thermostatic Shower Valve | Thermostatic Shower Valve | 2.19 GPM Showerhead | Conventional | Residential Homes | No | per Showerhead | 1.9428 | R_All_WH_showerhead_All_S | 0 | ThermostaticShowerRestrictionValve_v6_0 | 25.0232 | 0 | 4.1555 | Water Savings | ThermostaticShowerRestrictionValve_v6_0 | 6 | ThermostaticShowerRestrictionValve_v6_0 | 1 | 95% | 0% | 0.46741 | 0 | 2021 Power Plan | Energy Trust | Based on 2022 RBSA Gas Water Heat Density
Residential-Thermostatic Shower Valve-Multifamily-High Rise LI-Retrofit | Residential | Multifamily-High Rise LI | Water Heat | Thermostatic Shower Valve | Thermostatic Shower Valve - SEG All - INC All - Thermostatic Shower Valve | Retrofit | Thermostatic Shower Valve | Thermostatic Shower Valve | 2.19 GPM Showerhead | Conventional | Residential Homes | No | per Showerhead | 1.9428 | R_All_WH_showerhead_All_S | 0 | ThermostaticShowerRestrictionValve_v6_0 | 25.0232 | 0 | 4.1555 | Water Savings | ThermostaticShowerRestrictionValve_v6_0 | 6 | ThermostaticShowerRestrictionValve_v6_0 | 1 | 95% | 0% | 0 | 0 | 2021 Power Plan | Energy Trust | Energy Trust
Residential-Thermostatic Shower Valve-Multifamily-High Rise LI-New | Residential | Multifamily-High Rise LI | Water Heat | Thermostatic Shower Valve | Thermostatic Shower Valve - SEG All - INC All - Thermostatic Shower Valve | New | Thermostatic Shower Valve | Thermostatic Shower Valve | 2.19 GPM Showerhead | Conventional | Residential Homes | No | per Showerhead | 1.9428 | R_All_WH_showerhead_All_S | 0 | ThermostaticShowerRestrictionValve_v6_0 | 25.0232 | 0 | 4.1555 | Water Savings | ThermostaticShowerRestrictionValve_v6_0 | 6 | ThermostaticShowerRestrictionValve_v6_0 | 1 | 95% | 0% | 0 | 0 | 2021 Power Plan | Energy Trust | Energy Trust
Residential-Thermostatic Shower Valve-Manufactured LI-Retrofit | Residential | Manufactured LI | Water Heat | Thermostatic Shower Valve | Thermostatic Shower Valve - SEG All - INC All - Thermostatic Shower Valve | Retrofit | Thermostatic Shower Valve | Thermostatic Shower Valve | 2.19 GPM Showerhead | Conventional | Residential Homes | No | per Showerhead | 1.9428 | R_All_WH_showerhead_All_S | 0 | ThermostaticShowerRestrictionValve_v6_0 | 25.0232 | 0 | 4.1555 | Water Savings | ThermostaticShowerRestrictionValve_v6_0 | 6 | ThermostaticShowerRestrictionValve_v6_0 | 1 | 95% | 0% | 0.8814 | 0 | 2021 Power Plan | Energy Trust | Based on 2022 RBSA Gas Water Heat Density
Residential-Thermostatic Shower Valve-Manufactured LI-New | Residential | Manufactured LI | Water Heat | Thermostatic Shower Valve | Thermostatic Shower Valve - SEG All - INC All - Thermostatic Shower Valve | New | Thermostatic Shower Valve | Thermostatic Shower Valve | 2.19 GPM Showerhead | Conventional | Residential Homes | No | per Showerhead | 1.9428 | R_All_WH_showerhead_All_S | 0 | ThermostaticShowerRestrictionValve_v6_0 | 25.0232 | 0 | 4.1555 | Water Savings | ThermostaticShowerRestrictionValve_v6_0 | 6 | ThermostaticShowerRestrictionValve_v6_0 | 1 | 95% | 0% | 0.17042 | 0 | 2021 Power Plan | Energy Trust | Based on 2022 RBSA Gas Water Heat Density
Residential-Ceiling Insulation - R0-R11 to R38-Single Family-Retrofit | Residential | Single Family | HVAC | Ceiling Insulation | Ceiling Insulation - SEG Single Family - INC All - Ceiling/Attic Insulation >= R38 from R0-R11 | Retrofit | Ceiling Insulation - R0-R11 to R38 | Ceiling/Attic Insulation >= R38 | Ceiling/Attic Insulation R0-R11 | Conventional | Residential Homes | Yes | Per Sq Ft Floor Ceiling | 0.11 | R-SF-WX-ER-HZ1-All-S | 0.14 | ETO MAD - Single Family and Small Multifamily Insulation Retrofit - 2022 | 1.53 | 0 | 0 | NA | ETO MAD - Single Family and Small Multifamily Insulation Retrofit - 2022 | 45 | ETO MAD - Single Family and Small Multifamily Insulation Retrofit - 2022 | 1 | 3.171% | 3.752% | 1054.197 | 0 | 2022 RBSA | Included in Tech Feasibility | 2022 RBSA ceiling area*gas heat saturation
Residential-Ceiling Insulation - R0-R11 to R38-Single Family LI-Retrofit | Residential | Single Family LI | HVAC | Ceiling Insulation | Ceiling Insulation - SEG Single Family - INC All - Ceiling/Attic Insulation >= R38 from R0-R11 | Retrofit | Ceiling Insulation - R0-R11 to R38 | Ceiling/Attic Insulation >= R38 | Ceiling/Attic Insulation R0-R11 | Conventional | Residential Homes | Yes | Per Sq Ft Floor Ceiling | 0.11 | R-SF-WX-ER-HZ1-All-S | 0.14 | ETO MAD - Single Family and Small Multifamily Insulation Retrofit - 2022 | 1.53 | 0 | 0 | NA | ETO MAD - Single Family and Small Multifamily Insulation Retrofit - 2022 | 45 | ETO MAD - Single Family and Small Multifamily Insulation Retrofit - 2022 | 1 | 3.171% | 3.752% | 1054.197 | 0 | 2022 RBSA | Included in Tech Feasibility | 2022 RBSA ceiling area*gas heat saturation
Residential-Ceiling Insulation - R0-R11 to R38-Multifamily-Low Rise-Retrofit | Residential | Multifamily-Low Rise | HVAC | Ceiling Insulation | Ceiling Insulation - SEG Multifamily-Low Rise - INC All - Ceiling/Attic Insulation >= R38 from R0-R11 | Retrofit | Ceiling Insulation - R0-R11 to R38 | Ceiling/Attic Insulation >= R38 | Ceiling/Attic Insulation R0-R11 | Conventional | Residential Homes | Yes | Per Sq Ft Floor Ceiling | 0.11 | R-SF-WX-ER-HZ1-All-S | 0.14 | ETO MAD - Single Family and Small Multifamily Insulation Retrofit - 2022 | 1.53 | 0 | 0 | NA | ETO MAD - Single Family and Small Multifamily Insulation Retrofit - 2022 | 45 | ETO MAD - Single Family and Small Multifamily Insulation Retrofit - 2022 | 1 | 59.86% | 90.83% | 637.0093 | 0 | Energy Trust | Energy Trust | 2022 RBSA ceiling area*gas heat saturation
Residential-Ceiling Insulation - R0-R11 to R38-Multifamily-Low Rise LI-Retrofit | Residential | Multifamily-Low Rise LI | HVAC | Ceiling Insulation | Ceiling Insulation - SEG Multifamily-Low Rise - INC All - Ceiling/Attic Insulation >= R38 from R0-R11 | Retrofit | Ceiling Insulation - R0-R11 to R38 | Ceiling/Attic Insulation >= R38 | Ceiling/Attic Insulation R0-R11 | Conventional | Residential Homes | Yes | Per Sq Ft Floor Ceiling | 0.11 | R-SF-WX-ER-HZ1-All-S | 0.14 | ETO MAD - Single Family and Small Multifamily Insulation Retrofit - 2022 | 1.53 | 0 | 0 | NA | ETO MAD - Single Family and Small Multifamily Insulation Retrofit - 2022 | 45 | ETO MAD - Single Family and Small Multifamily Insulation Retrofit - 2022 | 1 | 59.86% | 90.83% | 637.0093 | 0 | Energy Trust | Energy Trust | 2022 RBSA ceiling area*gas heat saturation
Residential-Ceiling Insulation - R0-R11 to R38-Manufactured-Retrofit | Residential | Manufactured | HVAC | Ceiling Insulation | Ceiling Insulation - SEG Manufactured - INC All - Ceiling/Attic Insulation >= R38 from R0-R11 | Retrofit | Ceiling Insulation - R0-R11 to R38 | Ceiling/Attic Insulation >= R38 | Ceiling/Attic Insulation R0-R11 | Conventional | Residential Homes | Yes | Per Sq Ft Floor Ceiling | 0.04 | R-MH-WX-ER-HZ1-All-S | 0.06 | ETO MAD - Single Family and Small Multifamily Insulation Retrofit - 2022 | 1.53 | 0 | 0 | NA | ETO MAD - Single Family and Small Multifamily Insulation Retrofit - 2022 | 45 | ETO MAD - Single Family and Small Multifamily Insulation Retrofit - 2022 | 1 | 38.63% | 63.97% | 1002.4618 | 0 | Energy Trust | Energy Trust | 2022 RBSA ceiling area*gas heat saturation
Residential-Ceiling Insulation - R0-R11 to R38-Manufactured LI-Retrofit | Residential | Manufactured LI | HVAC | Ceiling Insulation | Ceiling Insulation - SEG Manufactured - INC All - Ceiling/Attic Insulation >= R38 from R0-R11 | Retrofit | Ceiling Insulation - R0-R11 to R38 | Ceiling/Attic Insulation >= R38 | Ceiling/Attic Insulation R0-R11 | Conventional | Residential Homes | Yes | Per Sq Ft Floor Ceiling | 0.04 | R-MH-WX-ER-HZ1-All-S | 0.06 | ETO MAD - Single Family and Small Multifamily Insulation Retrofit - 2022 | 1.53 | 0 | 0 | NA | ETO MAD - Single Family and Small Multifamily Insulation Retrofit - 2022 | 45 | ETO MAD - Single Family and Small Multifamily Insulation Retrofit - 2022 | 1 | 38.63% | 63.97% | 1002.4618 | 0 | Energy Trust | Energy Trust | 2022 RBSA ceiling area*gas heat saturation
Residential-Ceiling Insulation - R12-R18 to R38-Single Family-Retrofit | Residential | Single Family | HVAC | Ceiling Insulation | Ceiling Insulation - SEG Single Family - INC All - Ceiling/Attic Insulation >= R38 from R12-R18 | Retrofit | Ceiling Insulation - R12-R18 to R38 | Ceiling/Attic Insulation >= R38 | Ceiling/Attic Insulation R12-R18 | Conventional | Residential Homes | Yes | Per Sq Ft Floor Ceiling | 0.06 | R-SF-WX-ER-HZ1-All-S | 0.1 | ETO MAD - Single Family and Small Multifamily Insulation Retrofit - 2022 | 1.53 | 0 | 0 | NA | ETO MAD - Single Family and Small Multifamily Insulation Retrofit - 2022 | 45 | ETO MAD - Single Family and Small Multifamily Insulation Retrofit - 2022 | 1 | 17.66% | 0.6736% | 1054.197 | 0 | 2022 RBSA | Included in Tech Feasibility | 2022 RBSA ceiling area*gas heat saturation
Residential-Ceiling Insulation - R12-R18 to R38-Single Family LI-Retrofit | Residential | Single Family LI | HVAC | Ceiling Insulation | Ceiling Insulation - SEG Single Family - INC All - Ceiling/Attic Insulation >= R38 from R12-R18 | Retrofit | Ceiling Insulation - R12-R18 to R38 | Ceiling/Attic Insulation >= R38 | Ceiling/Attic Insulation R12-R18 | Conventional | Residential Homes | Yes | Per Sq Ft Floor Ceiling | 0.06 | R-SF-WX-ER-HZ1-All-S | 0.1 | ETO MAD - Single Family and Small Multifamily Insulation Retrofit - 2022 | 1.53 | 0 | 0 | NA | ETO MAD - Single Family and Small Multifamily Insulation Retrofit - 2022 | 45 | ETO MAD - Single Family and Small Multifamily Insulation Retrofit - 2022 | 1 | 17.66% | 0.6736% | 1054.197 | 0 | 2022 RBSA | Included in Tech Feasibility | 2022 RBSA ceiling area*gas heat saturation
Residential-Ceiling Insulation - R12-R18 to R38-Multifamily-Low Rise-Retrofit | Residential | Multifamily-Low Rise | HVAC | Ceiling Insulation | Ceiling Insulation - SEG Multifamily-Low Rise - INC All - Ceiling/Attic Insulation >= R38 from R12-R18 | Retrofit | Ceiling Insulation - R12-R18 to R38 | Ceiling/Attic Insulation >= R38 | Ceiling/Attic Insulation R12-R18 | Conventional | Residential Homes | Yes | Per Sq Ft Floor Ceiling | 0.06 | R-SF-WX-ER-HZ1-All-S | 0.1 | ETO MAD - Single Family and Small Multifamily Insulation Retrofit - 2022 | 1.53 | 0 | 0 | NA | ETO MAD - Single Family and Small Multifamily Insulation Retrofit - 2022 | 45 | ETO MAD - Single Family and Small Multifamily Insulation Retrofit - 2022 | 1 | 59.86% | 97.13% | 637.0093 | 0 | Energy Trust | Energy Trust | 2022 RBSA ceiling area*gas heat saturation
Residential-Ceiling Insulation - R12-R18 to R38-Multifamily-Low Rise LI-Retrofit | Residential | Multifamily-Low Rise LI | HVAC | Ceiling Insulation | Ceiling Insulation - SEG Multifamily-Low Rise - INC All - Ceiling/Attic Insulation >= R38 from R12-R18 | Retrofit | Ceiling Insulation - R12-R18 to R38 | Ceiling/Attic Insulation >= R38 | Ceiling/Attic Insulation R12-R18 | Conventional | Residential Homes | Yes | Per Sq Ft Floor Ceiling | 0.06 | R-SF-WX-ER-HZ1-All-S | 0.1 | ETO MAD - Single Family and Small Multifamily Insulation Retrofit - 2022 | 1.53 | 0 | 0 | NA | ETO MAD - Single Family and Small Multifamily Insulation Retrofit - 2022 | 45 | ETO MAD - Single Family and Small Multifamily Insulation Retrofit - 2022 | 1 | 59.86% | 97.13% | 637.0093 | 0 | Energy Trust | Energy Trust | 2022 RBSA ceiling area*gas heat saturation
Residential-Ceiling Insulation - R12-R18 to R38-Manufactured-Retrofit | Residential | Manufactured | HVAC | Ceiling Insulation | Ceiling Insulation - SEG Manufactured - INC All - Ceiling/Attic Insulation >= R38 from R12-R18 | Retrofit | Ceiling Insulation - R12-R18 to R38 | Ceiling/Attic Insulation >= R38 | Ceiling/Attic Insulation R12-R18 | Conventional | Residential Homes | Yes | Per Sq Ft Floor Ceiling | 0.02 | R-MH-WX-ER-HZ1-All-S | 0.02 | ETO MAD - Single Family and Small Multifamily Insulation Retrofit - 2022 | 1.53 | 0 | 0 | NA | ETO MAD - Single Family and Small Multifamily Insulation Retrofit - 2022 | 45 | ETO MAD - Single Family and Small Multifamily Insulation Retrofit - 2022 | 1 | 38.63% | 88.34% | 1002.4618 | 0 | Energy Trust | Energy Trust | 2022 RBSA ceiling area*gas heat saturation
Residential-Ceiling Insulation - R12-R18 to R38-Manufactured LI-Retrofit | Residential | Manufactured LI | HVAC | Ceiling Insulation | Ceiling Insulation - SEG Manufactured - INC All - Ceiling/Attic Insulation >= R38 from R12-R18 | Retrofit | Ceiling Insulation - R12-R18 to R38 | Ceiling/Attic Insulation >= R38 | Ceiling/Attic Insulation R12-R18 | Conventional | Residential Homes | Yes | Per Sq Ft Floor Ceiling | 0.02 | R-MH-WX-ER-HZ1-All-S | 0.02 | ETO MAD - Single Family and Small Multifamily Insulation Retrofit - 2022 | 1.53 | 0 | 0 | NA | ETO MAD - Single Family and Small Multifamily Insulation Retrofit - 2022 | 45 | ETO MAD - Single Family and Small Multifamily Insulation Retrofit - 2022 | 1 | 38.63% | 88.34% | 1002.4618 | 0 | Energy Trust | Energy Trust | 2022 RBSA ceiling area*gas heat saturation
Residential-Ceiling Insulation - R18-R38 to R60-Single Family-Retrofit | Residential | Single Family | HVAC | Ceiling Insulation | Ceiling Insulation - SEG Single Family/Manufactured - INC All - Ceiling/Attic Insulation >= R60 from R18-R38 | Retrofit | Ceiling Insulation - R18-R38 to R60 | Ceiling/Attic Insulation >= R60 | Ceiling/Attic Insulation <= R38 | Emerging | Residential Homes | Yes | Per Sq Ft Floor Ceiling | 0.0098838 | R-SF-WX-ER-HZ1-All-S | 0.010309 | Mid_Atlantic_TRM_V7_FINAL.pdf | 2.0742 | 0 | 0 | NA | Online review / Analyst Judgement | 45 | Online review / Analyst Judgement | 0.2375 | 73% | 0.163% | 1054.197 | Fully Available in 2027 | 2022 RBSA | Included in Tech Feasibility | 2022 RBSA ceiling area*gas heat saturation
Residential-Ceiling Insulation - R18-R38 to R60-Manufactured-Retrofit | Residential | Manufactured | HVAC | Ceiling Insulation | Ceiling Insulation - SEG Single Family/Manufactured - INC All - Ceiling/Attic Insulation >= R60 from R18-R38 | Retrofit | Ceiling Insulation - R18-R38 to R60 | Ceiling/Attic Insulation >= R60 | Ceiling/Attic Insulation <= R38 | Emerging | Residential Homes | Yes | Per Sq Ft Floor Ceiling | 0.0098838 | R-SF-WX-ER-HZ1-All-S | 0.010309 | Mid_Atlantic_TRM_V7_FINAL.pdf | 2.0742 | 0 | 0 | NA | Online review / Analyst Judgement | 45 | Online review / Analyst Judgement | 0.2375 | 38.63% | 72.9% | 1002.4618 | Fully Available in 2027 | Energy Trust | Energy Trust | 2022 RBSA ceiling area*gas heat saturation
Residential-Ceiling Insulation - R18-R38 to R60-Single Family LI-Retrofit | Residential | Single Family LI | HVAC | Ceiling Insulation | Ceiling Insulation - SEG Single Family/Manufactured - INC All - Ceiling/Attic Insulation >= R60 from R18-R38 | Retrofit | Ceiling Insulation - R18-R38 to R60 | Ceiling/Attic Insulation >= R60 | Ceiling/Attic Insulation <= R38 | Emerging | Residential Homes | Yes | Per Sq Ft Floor Ceiling | 0.0098838 | R-SF-WX-ER-HZ1-All-S | 0.010309 | Mid_Atlantic_TRM_V7_FINAL.pdf | 2.0742 | 0 | 0 | NA | Online review / Analyst Judgement | 45 | Online review / Analyst Judgement | 0.2375 | 73% | 0.163% | 1054.197 | Fully Available in 2027 | 2022 RBSA | Included in Tech Feasibility | 2022 RBSA ceiling area*gas heat saturation
Residential-Ceiling Insulation - R18-R38 to R60-Manufactured LI-Retrofit | Residential | Manufactured LI | HVAC | Ceiling Insulation | Ceiling Insulation - SEG Single Family/Manufactured - INC All - Ceiling/Attic Insulation >= R60 from R18-R38 | Retrofit | Ceiling Insulation - R18-R38 to R60 | Ceiling/Attic Insulation >= R60 | Ceiling/Attic Insulation <= R38 | Emerging | Residential Homes | Yes | Per Sq Ft Floor Ceiling | 0.0098838 | R-SF-WX-ER-HZ1-All-S | 0.010309 | Mid_Atlantic_TRM_V7_FINAL.pdf | 2.0742 | 0 | 0 | NA | Online review / Analyst Judgement | 45 | Online review / Analyst Judgement | 0.2375 | 38.63% | 72.9% | 1002.4618 | Fully Available in 2027 | Energy Trust | Energy Trust | 2022 RBSA ceiling area*gas heat saturation
Residential-Door-Multifamily-Low Rise-Retrofit | Residential | Multifamily-Low Rise | HVAC | Door | Door - SEG Multifamily - INC All - ENERGY STAR Door R2.5-5 | Retrofit | Door | ENERGY STAR Door R2.5-5 | Existing Door | Conventional | Residential Homes | No | Per Sq Ft Door | 0.12817 | R-SF-WX-ER-HZ1-All-S | 0 | ResMFWeatherization_v6_1 | 24.29 | 0 | 0 | NA | ResMFWeatherization_v6_1 | 45 | ResMFWeatherization_v6_1 | 1 | 100% | 0% | 11.1111 | 0 | Energy Trust | Energy Trust | sqft per door*share exterior door*share gas heat
Residential-Door-Multifamily-High Rise-Retrofit | Residential | Multifamily-High Rise | HVAC | Door | Door - SEG Multifamily - INC All - ENERGY STAR Door R2.5-5 | Retrofit | Door | ENERGY STAR Door R2.5-5 | Existing Door | Conventional | Residential Homes | No | Per Sq Ft Door | 0.12817 | R-SF-WX-ER-HZ1-All-S | 0 | ResMFWeatherization_v6_1 | 24.29 | 0 | 0 | NA | ResMFWeatherization_v6_1 | 45 | ResMFWeatherization_v6_1 | 1 | 100% | 0% | 0 | 0 | Energy Trust | Energy Trust | sqft per door*share exterior door*share gas heat
Residential-Door-Multifamily-Low Rise LI-Retrofit | Residential | Multifamily-Low Rise LI | HVAC | Door | Door - SEG Multifamily - INC All - ENERGY STAR Door R2.5-5 | Retrofit | Door | ENERGY STAR Door R2.5-5 | Existing Door | Conventional | Residential Homes | No | Per Sq Ft Door | 0.12817 | R-SF-WX-ER-HZ1-All-S | 0 | ResMFWeatherization_v6_1 | 24.29 | 0 | 0 | NA | ResMFWeatherization_v6_1 | 45 | ResMFWeatherization_v6_1 | 1 | 100% | 0% | 11.1111 | 0 | Energy Trust | Energy Trust | sqft per door*share exterior door*share gas heat
Residential-Door-Multifamily-High Rise LI-Retrofit | Residential | Multifamily-High Rise LI | HVAC | Door | Door - SEG Multifamily - INC All - ENERGY STAR Door R2.5-5 | Retrofit | Door | ENERGY STAR Door R2.5-5 | Existing Door | Conventional | Residential Homes | No | Per Sq Ft Door | 0.12817 | R-SF-WX-ER-HZ1-All-S | 0 | ResMFWeatherization_v6_1 | 24.29 | 0 | 0 | NA | ResMFWeatherization_v6_1 | 45 | ResMFWeatherization_v6_1 | 1 | 100% | 0% | 0 | 0 | Energy Trust | Energy Trust | sqft per door*share exterior door*share gas heat
Residential-Floor Insulation - R0-R11 to R30-Single Family-Retrofit | Residential | Single Family | HVAC | Floor Insulation | Floor Insulation - SEG Single Family - INC All - Floor Insulation >= R30 from R0-R11 | Retrofit | Floor Insulation - R0-R11 to R30 | Floor Insulation >= R30 | Floor Insulation R-11 or less | Conventional | Residential Homes | Yes | Per Sq Ft Floor | 0.09 | R-SF-WX-ER-HZ1-All-S | 0.19 | ETO MAD - Single Family and Small Multifamily Insulation Retrofit - 2022 | 2.36 | 0 | 0 | NA | ETO MAD - Single Family and Small Multifamily Insulation Retrofit - 2022 | 45 | ETO MAD - Single Family and Small Multifamily Insulation Retrofit - 2022 | 1 | 11% | 0.3004% | 1355.5857 | 0 | 2022 RBSA | Included in Tech Feasibility | 2022 RBSA*share gas heat
Residential-Floor Insulation - R0-R11 to R30-Single Family LI-Retrofit | Residential | Single Family LI | HVAC | Floor Insulation | Floor Insulation - SEG Single Family - INC All - Floor Insulation >= R30 from R0-R11 | Retrofit | Floor Insulation - R0-R11 to R30 | Floor Insulation >= R30 | Floor Insulation R-11 or less | Conventional | Residential Homes | Yes | Per Sq Ft Floor | 0.09 | R-SF-WX-ER-HZ1-All-S | 0.19 | ETO MAD - Single Family and Small Multifamily Insulation Retrofit - 2022 | 2.36 | 0 | 0 | NA | ETO MAD - Single Family and Small Multifamily Insulation Retrofit - 2022 | 45 | ETO MAD - Single Family and Small Multifamily Insulation Retrofit - 2022 | 1 | 11% | 0.3004% | 1355.5857 | 0 | 2022 RBSA | Included in Tech Feasibility | 2022 RBSA*share gas heat
Residential-Floor Insulation - R0-R11 to R30-Manufactured-Retrofit | Residential | Manufactured | HVAC | Floor Insulation | Floor Insulation - SEG Manufactured - INC All - Floor Insulation >= R30 from R0-R11 | Retrofit | Floor Insulation - R0-R11 to R30 | Floor Insulation >= R30 | Floor Insulation R-11 or less | Conventional | Residential Homes | Yes | Per Sq Ft Floor | 0.04 | R-MH-WX-ER-HZ1-All-S | 0.06 | ETO MAD - Single Family and Small Multifamily Insulation Retrofit - 2022 | 2.36 | 0 | 0 | NA | ETO MAD - Single Family and Small Multifamily Insulation Retrofit - 2022 | 45 | ETO MAD - Single Family and Small Multifamily Insulation Retrofit - 2022 | 1 | 86.02% | 39.57% | 1032.6626 | 0 | Energy Trust | Energy Trust | 2021 Power Plan*share gas heat
Residential-Floor Insulation - R0-R11 to R30-Manufactured LI-Retrofit | Residential | Manufactured LI | HVAC | Floor Insulation | Floor Insulation - SEG Manufactured - INC All - Floor Insulation >= R30 from R0-R11 | Retrofit | Floor Insulation - R0-R11 to R30 | Floor Insulation >= R30 | Floor Insulation R-11 or less | Conventional | Residential Homes | Yes | Per Sq Ft Floor | 0.04 | R-MH-WX-ER-HZ1-All-S | 0.06 | ETO MAD - Single Family and Small Multifamily Insulation Retrofit - 2022 | 2.36 | 0 | 0 | NA | ETO MAD - Single Family and Small Multifamily Insulation Retrofit - 2022 | 45 | ETO MAD - Single Family and Small Multifamily Insulation Retrofit - 2022 | 1 | 86.02% | 39.57% | 1032.6626 | 0 | Energy Trust | Energy Trust | 2021 Power Plan*share gas heat
Residential-Floor Insulation - R11 to R30-Multifamily-Low Rise-Retrofit | Residential | Multifamily-Low Rise | HVAC | Floor Insulation | Floor Insulation - SEG Multifamily-Low Rise - INC All - Floor Insulation >= R30 from R11 | Retrofit | Floor Insulation - R11 to R30 | Floor Insulation >= R30 | Floor Insulation R11 | Conventional | Residential Homes | Yes | Per Sq Ft Floor | 0.06 | R-SF-WX-ER-HZ1-All-S | 0.03 | ETO MAD - Measure Approval Document for Multifamily Insulation - 2023 | 1.9 | 0 | 0 | NA | ETO MAD - Measure Approval Document for Multifamily Insulation - 2023 | 45 | ETO MAD - Measure Approval Document for Multifamily Insulation - 2023 | 1 | 40% | 62.23% | 290.3214 | 0 | Energy Trust | Energy Trust | 2021 Power Plan*share gas heat
Residential-Floor Insulation - R11 to R30-Multifamily-Low Rise LI-Retrofit | Residential | Multifamily-Low Rise LI | HVAC | Floor Insulation | Floor Insulation - SEG Multifamily-Low Rise - INC All - Floor Insulation >= R30 from R11 | Retrofit | Floor Insulation - R11 to R30 | Floor Insulation >= R30 | Floor Insulation R11 | Conventional | Residential Homes | Yes | Per Sq Ft Floor | 0.06 | R-SF-WX-ER-HZ1-All-S | 0.03 | ETO MAD - Measure Approval Document for Multifamily Insulation - 2023 | 1.9 | 0 | 0 | NA | ETO MAD - Measure Approval Document for Multifamily Insulation - 2023 | 45 | ETO MAD - Measure Approval Document for Multifamily Insulation - 2023 | 1 | 40% | 62.23% | 290.3214 | 0 | Energy Trust | Energy Trust | 2021 Power Plan*share gas heat
Residential-Infiltration Reduction (Air Sealing)-Single Family-Retrofit | Residential | Single Family | HVAC | Infiltration Reduction (Air Sealing) | Infiltration Reduction (Air Sealing) - SEG Single Family - INC All - CFM50 Reduction via Air Sealing | Retrofit | Infiltration Reduction (Air Sealing) | CFM50 Reduction via Air Sealing | Existing Conditions | Conventional | Residential Homes | No | per sf of conditioned floor area | 0.012427 | R-SF-WX-ER-HZ1-All-S | 0.021173 | ResSFWx_v6_2 | 0.7168 | 0 | 0 | NA | ResSFWx_v6_2 | 45 | ResSFWx_v6_2 | 1 | 84% | 0% | 1819.4631 | 0 | 2022 RBSA, Homes w/ >5 ACH | Included in Tech Feasibility | 2022 RBSA, Conditioned area of NWN homes in WA
Residential-Infiltration Reduction (Air Sealing)-Single Family LI-Retrofit | Residential | Single Family LI | HVAC | Infiltration Reduction (Air Sealing) | Infiltration Reduction (Air Sealing) - SEG Single Family - INC All - CFM50 Reduction via Air Sealing | Retrofit | Infiltration Reduction (Air Sealing) | CFM50 Reduction via Air Sealing | Existing Conditions | Conventional | Residential Homes | No | per sf of conditioned floor area | 0.012427 | R-SF-WX-ER-HZ1-All-S | 0.021173 | ResSFWx_v6_2 | 0.7168 | 0 | 0 | NA | ResSFWx_v6_2 | 45 | ResSFWx_v6_2 | 1 | 84% | 0% | 1819.4631 | 0 | 2022 RBSA, Homes w/ >5 ACH | Included in Tech Feasibility | 2022 RBSA, Conditioned area of NWN homes in WA
Residential-Wall Insulation - R0-R4 to R11-Single Family-Retrofit | Residential | Single Family | HVAC | Wall Insulation | Wall Insulation - SEG Single Family/Manufactured - INC All - Wall Insulation >= R11 from R0-R4 | Retrofit | Wall Insulation - R0-R4 to R11 | Wall Insulation >= R11 | Wall Insulation R4 or less | Conventional | Residential Homes | Yes | Per Sq Ft Wall | 0.08 | R-SF-WX-ER-HZ1-All-S | 0.13 | ETO MAD - Single Family and Small Multifamily Insulation Retrofit - 2022 | 2.78 | 0 | 0 | NA | ETO MAD - Single Family and Small Multifamily Insulation Retrofit - 2022 | 45 | ETO MAD - Single Family and Small Multifamily Insulation Retrofit - 2022 | 1 | 7.387% | 0.09221% | 1676.1799 | 0 | 2022 RBSA | Included in Tech Feasibility | 2022 RBSA
Residential-Wall Insulation - R0-R4 to R11-Manufactured-Retrofit | Residential | Manufactured | HVAC | Wall Insulation | Wall Insulation - SEG Single Family/Manufactured - INC All - Wall Insulation >= R11 from R0-R4 | Retrofit | Wall Insulation - R0-R4 to R11 | Wall Insulation >= R11 | Wall Insulation R4 or less | Conventional | Residential Homes | Yes | Per Sq Ft Wall | 0.08 | R-SF-WX-ER-HZ1-All-S | 0.13 | ETO MAD - Single Family and Small Multifamily Insulation Retrofit - 2022 | 2.78 | 0 | 0 | NA | ETO MAD - Single Family and Small Multifamily Insulation Retrofit - 2022 | 45 | ETO MAD - Single Family and Small Multifamily Insulation Retrofit - 2022 | 1 | 0% | 99.61% | 938.4923 | 0 | Measure not applicable | Energy Trust | 2022 RBSA
Residential-Wall Insulation - R0-R4 to R11-Single Family LI-Retrofit | Residential | Single Family LI | HVAC | Wall Insulation | Wall Insulation - SEG Single Family/Manufactured - INC All - Wall Insulation >= R11 from R0-R4 | Retrofit | Wall Insulation - R0-R4 to R11 | Wall Insulation >= R11 | Wall Insulation R4 or less | Conventional | Residential Homes | Yes | Per Sq Ft Wall | 0.08 | R-SF-WX-ER-HZ1-All-S | 0.13 | ETO MAD - Single Family and Small Multifamily Insulation Retrofit - 2022 | 2.78 | 0 | 0 | NA | ETO MAD - Single Family and Small Multifamily Insulation Retrofit - 2022 | 45 | ETO MAD - Single Family and Small Multifamily Insulation Retrofit - 2022 | 1 | 7.387% | 0.09221% | 1676.1799 | 0 | 2022 RBSA | Included in Tech Feasibility | 2022 RBSA
Residential-Wall Insulation - R0-R4 to R11-Manufactured LI-Retrofit | Residential | Manufactured LI | HVAC | Wall Insulation | Wall Insulation - SEG Single Family/Manufactured - INC All - Wall Insulation >= R11 from R0-R4 | Retrofit | Wall Insulation - R0-R4 to R11 | Wall Insulation >= R11 | Wall Insulation R4 or less | Conventional | Residential Homes | Yes | Per Sq Ft Wall | 0.08 | R-SF-WX-ER-HZ1-All-S | 0.13 | ETO MAD - Single Family and Small Multifamily Insulation Retrofit - 2022 | 2.78 | 0 | 0 | NA | ETO MAD - Single Family and Small Multifamily Insulation Retrofit - 2022 | 45 | ETO MAD - Single Family and Small Multifamily Insulation Retrofit - 2022 | 1 | 0% | 99.61% | 938.4923 | 0 | Measure not applicable | Energy Trust | 2022 RBSA
Residential-Wall Insulation - R4-R11 to R30-Single Family-Retrofit | Residential | Single Family | HVAC | Wall Insulation | Wall Insulation - SEG Single Family/Manufactured - INC All - Wall Insulation >= R30 from R4-R11 | Retrofit | Wall Insulation - R4-R11 to R30 | Wall Insulation >= R30 | Wall Insulation <= R11 | Emerging | Residential Homes | Yes | Per Sq Ft Wall | 0.046444 | R-SF-WX-ER-HZ1-All-S | 0.06366 | Mid_Atlantic_TRM_V7_FINAL.pdf | 3.78 | 0 | 0 | NA | added incrmental cost of $1 to wall insulation | 45 | added incrmental cost of $1 to wall insulation | 0.2375 | 18% | 0.03784% | 1676.1799 | Fully Available in 2027 | 2022 RBSA | Included in Tech Feasibility | 2022 RBSA
Residential-Wall Insulation - R4-R11 to R30-Manufactured-Retrofit | Residential | Manufactured | HVAC | Wall Insulation | Wall Insulation - SEG Single Family/Manufactured - INC All - Wall Insulation >= R30 from R4-R11 | Retrofit | Wall Insulation - R4-R11 to R30 | Wall Insulation >= R30 | Wall Insulation <= R11 | Emerging | Residential Homes | Yes | Per Sq Ft Wall | 0.046444 | R-SF-WX-ER-HZ1-All-S | 0.06366 | Mid_Atlantic_TRM_V7_FINAL.pdf | 3.78 | 0 | 0 | NA | added incrmental cost of $1 to wall insulation | 45 | added incrmental cost of $1 to wall insulation | 0.2375 | 0% | 63.94% | 938.4923 | Fully Available in 2027 | Measure not applicable | Energy Trust | 2022 RBSA
Residential-Wall Insulation - R4-R11 to R30-Single Family LI-Retrofit | Residential | Single Family LI | HVAC | Wall Insulation | Wall Insulation - SEG Single Family/Manufactured - INC All - Wall Insulation >= R30 from R4-R11 | Retrofit | Wall Insulation - R4-R11 to R30 | Wall Insulation >= R30 | Wall Insulation <= R11 | Emerging | Residential Homes | Yes | Per Sq Ft Wall | 0.046444 | R-SF-WX-ER-HZ1-All-S | 0.06366 | Mid_Atlantic_TRM_V7_FINAL.pdf | 3.78 | 0 | 0 | NA | added incrmental cost of $1 to wall insulation | 45 | added incrmental cost of $1 to wall insulation | 0.2375 | 18% | 0.03784% | 1676.1799 | Fully Available in 2027 | 2022 RBSA | Included in Tech Feasibility | 2022 RBSA
Residential-Wall Insulation - R4-R11 to R30-Manufactured LI-Retrofit | Residential | Manufactured LI | HVAC | Wall Insulation | Wall Insulation - SEG Single Family/Manufactured - INC All - Wall Insulation >= R30 from R4-R11 | Retrofit | Wall Insulation - R4-R11 to R30 | Wall Insulation >= R30 | Wall Insulation <= R11 | Emerging | Residential Homes | Yes | Per Sq Ft Wall | 0.046444 | R-SF-WX-ER-HZ1-All-S | 0.06366 | Mid_Atlantic_TRM_V7_FINAL.pdf | 3.78 | 0 | 0 | NA | added incrmental cost of $1 to wall insulation | 45 | added incrmental cost of $1 to wall insulation | 0.2375 | 0% | 63.94% | 938.4923 | Fully Available in 2027 | Measure not applicable | Energy Trust | 2022 RBSA
Residential-Wall Insulation - R0-R6 to R11-Multifamily-Low Rise-Retrofit | Residential | Multifamily-Low Rise | HVAC | Wall Insulation | Wall Insulation - SEG Multifamily - INC All - Wall Insulation >= R11 from R0-R6 | Retrofit | Wall Insulation - R0-R6 to R11 | Wall Insulation >= R11 | Wall Insulation R6 or less | Conventional | Residential Homes | Yes | Per Sq Ft Wall | 0.1 | R-SF-WX-ER-HZ1-All-S | 0.05 | ETO MAD - Measure Approval Document for Multifamily Insulation - 2022 | 2.24 | 0 | 0 | NA | ETO MAD - Measure Approval Document for Multifamily Insulation - 2022 | 45 | ETO MAD - Measure Approval Document for Multifamily Insulation - 2022 | 1 | 44.47% | 74.76% | 434.9683 | 0 | Energy Trust | Energy Trust | 2022 RBSA
Residential-Wall Insulation - R0-R6 to R11-Multifamily-High Rise-Retrofit | Residential | Multifamily-High Rise | HVAC | Wall Insulation | Wall Insulation - SEG Multifamily - INC All - Wall Insulation >= R11 from R0-R6 | Retrofit | Wall Insulation - R0-R6 to R11 | Wall Insulation >= R11 | Wall Insulation R6 or less | Conventional | Residential Homes | Yes | Per Sq Ft Wall | 0.1 | R-SF-WX-ER-HZ1-All-S | 0.05 | ETO MAD - Measure Approval Document for Multifamily Insulation - 2022 | 2.24 | 0 | 0 | NA | ETO MAD - Measure Approval Document for Multifamily Insulation - 2022 | 45 | ETO MAD - Measure Approval Document for Multifamily Insulation - 2022 | 1 | 44.47% | 74.7% | 0 | 0 | Energy Trust | Energy Trust | 2022 RBSA
Residential-Wall Insulation - R0-R6 to R11-Multifamily-Low Rise LI-Retrofit | Residential | Multifamily-Low Rise LI | HVAC | Wall Insulation | Wall Insulation - SEG Multifamily - INC All - Wall Insulation >= R11 from R0-R6 | Retrofit | Wall Insulation - R0-R6 to R11 | Wall Insulation >= R11 | Wall Insulation R6 or less | Conventional | Residential Homes | Yes | Per Sq Ft Wall | 0.1 | R-SF-WX-ER-HZ1-All-S | 0.05 | ETO MAD - Measure Approval Document for Multifamily Insulation - 2022 | 2.24 | 0 | 0 | NA | ETO MAD - Measure Approval Document for Multifamily Insulation - 2022 | 45 | ETO MAD - Measure Approval Document for Multifamily Insulation - 2022 | 1 | 44.47% | 74.76% | 434.9683 | 0 | Energy Trust | Energy Trust | 2022 RBSA
Residential-Wall Insulation - R0-R6 to R11-Multifamily-High Rise LI-Retrofit | Residential | Multifamily-High Rise LI | HVAC | Wall Insulation | Wall Insulation - SEG Multifamily - INC All - Wall Insulation >= R11 from R0-R6 | Retrofit | Wall Insulation - R0-R6 to R11 | Wall Insulation >= R11 | Wall Insulation R6 or less | Conventional | Residential Homes | Yes | Per Sq Ft Wall | 0.1 | R-SF-WX-ER-HZ1-All-S | 0.05 | ETO MAD - Measure Approval Document for Multifamily Insulation - 2022 | 2.24 | 0 | 0 | NA | ETO MAD - Measure Approval Document for Multifamily Insulation - 2022 | 45 | ETO MAD - Measure Approval Document for Multifamily Insulation - 2022 | 1 | 44.47% | 74.7% | 0 | 0 | Energy Trust | Energy Trust | 2022 RBSA
Residential-Storm Windows - Metal Fram-Multifamily-High Rise-Retrofit | Residential | Multifamily-High Rise | HVAC | Windows | Windows - SEG Multifamily-High Rise - INC All - Metal Frame Storm Window Replacement to U < 0.30 | Retrofit | Storm Windows - Metal Fram | Storm window replacement (metal frame) to U < 0.30, MF only | Windows with U-Factor of 0.30 or greater | Conventional | Residential Homes | Yes | Per Sq Ft Window | 0.832 | R-SF-WX-ER-HZ1-All-S | 0.378 | ETO MAD - Measure Approval Document for Existing Multifamily Windows - 2022 | 0.966 | 0 | 0 | NA | ETO MAD - Measure Approval Document for Existing Multifamily Windows - 2022 | 20 | ETO MAD - Measure Approval Document for Existing Multifamily Windows - 2022 | 1 | 0% | 0% | 0 | 0 | Removed | Energy Trust | Energy Trust density*gas heat
Residential-Storm Windows - Metal Fram-Multifamily-High Rise LI-Retrofit | Residential | Multifamily-High Rise LI | HVAC | Windows | Windows - SEG Multifamily-High Rise - INC All - Metal Frame Storm Window Replacement to U < 0.30 | Retrofit | Storm Windows - Metal Fram | Storm window replacement (metal frame) to U < 0.30, MF only | Windows with U-Factor of 0.30 or greater | Conventional | Residential Homes | Yes | Per Sq Ft Window | 0.832 | R-SF-WX-ER-HZ1-All-S | 0.378 | ETO MAD - Measure Approval Document for Existing Multifamily Windows - 2022 | 0.966 | 0 | 0 | NA | ETO MAD - Measure Approval Document for Existing Multifamily Windows - 2022 | 20 | ETO MAD - Measure Approval Document for Existing Multifamily Windows - 2022 | 1 | 0% | 0% | 0 | 0 | Removed | Energy Trust | Energy Trust density*gas heat
Residential-Storm Windows - Non-Metal Fram-Multifamily-High Rise-Retrofit | Residential | Multifamily-High Rise | HVAC | Windows | Windows - SEG Multifamily-High Rise - INC All - Non-Metal Frame Storm Window Replacement to U < 0.30 | Retrofit | Storm Windows - Non-Metal Fram | Storm Window Replacement single pane (non-metal frame) to U < 0.30, MF only | Windows with U-Factor of 0.30 or greater | Conventional | Residential Homes | Yes | Per Sq Ft Window | 0.92 | R-SF-WX-ER-HZ1-All-S | 0.42 | ETO MAD - Measure Approval Document for Existing Multifamily Windows - 2022 | 10.46 | 0 | 0 | NA | ETO MAD - Measure Approval Document for Existing Multifamily Windows - 2022 | 20 | ETO MAD - Measure Approval Document for Existing Multifamily Windows - 2022 | 1 | 0% | 0% | 0 | 0 | Removed | Energy Trust | Energy Trust density*gas heat
Residential-Storm Windows - Non-Metal Fram-Multifamily-High Rise LI-Retrofit | Residential | Multifamily-High Rise LI | HVAC | Windows | Windows - SEG Multifamily-High Rise - INC All - Non-Metal Frame Storm Window Replacement to U < 0.30 | Retrofit | Storm Windows - Non-Metal Fram | Storm Window Replacement single pane (non-metal frame) to U < 0.30, MF only | Windows with U-Factor of 0.30 or greater | Conventional | Residential Homes | Yes | Per Sq Ft Window | 0.92 | R-SF-WX-ER-HZ1-All-S | 0.42 | ETO MAD - Measure Approval Document for Existing Multifamily Windows - 2022 | 10.46 | 0 | 0 | NA | ETO MAD - Measure Approval Document for Existing Multifamily Windows - 2022 | 20 | ETO MAD - Measure Approval Document for Existing Multifamily Windows - 2022 | 1 | 0% | 0% | 0 | 0 | Removed | Energy Trust | Energy Trust density*gas heat
Residential-Windows - U 0.23-0.27-Single Family-NR | Residential | Single Family | HVAC | Windows | Windows - SEG Single Family - INC All - Window Replacement to U-Value 0.23-0.27 | NR | Windows - U 0.23-0.27 | Window Replacement to U-Value 0.23-0.27 | Windows Market Baseline | Conventional | Residential Homes | Yes | Per Sq Ft Window | 0.05 | R-SF-WX-ER-HZ1-All-S | 0.09 | ETO MAD - Residential High Performance Windows - 2022 | 3.31 | 0 | 0 | NA | ETO MAD - Residential High Performance Windows - 2022 | 45 | ETO MAD - Residential High Performance Windows - 2022 | 1 | 100% | 24.37% | 131.2522 | 0 | Energy Trust | Energy Trust | Energy Trust density*gas heat
Residential-Windows - U 0.23-0.27-Single Family LI-NR | Residential | Single Family LI | HVAC | Windows | Windows - SEG Single Family - INC All - Window Replacement to U-Value 0.23-0.27 | NR | Windows - U 0.23-0.27 | Window Replacement to U-Value 0.23-0.27 | Windows Market Baseline | Conventional | Residential Homes | Yes | Per Sq Ft Window | 0.05 | R-SF-WX-ER-HZ1-All-S | 0.09 | ETO MAD - Residential High Performance Windows - 2022 | 3.31 | 0 | 0 | NA | ETO MAD - Residential High Performance Windows - 2022 | 45 | ETO MAD - Residential High Performance Windows - 2022 | 1 | 100% | 24.37% | 131.2522 | 0 | Energy Trust | Energy Trust | Energy Trust density*gas heat
Residential-Windows - U 0.23-0.27-Multifamily-Low Rise-NR | Residential | Multifamily-Low Rise | HVAC | Windows | Windows - SEG Multifamily - INC All - Window Replacement to U-Value 0.23-0.27 | NR | Windows - U 0.23-0.27 | Window Replacement to U-Value 0.23-0.27 | Windows Market Baseline | Conventional | Residential Homes | Yes | Per Sq Ft Window | 0.05 | R-SF-WX-ER-HZ1-All-S | 0.09 | ETO MAD - Residential High Performance Windows - 2022 | 3.31 | 0 | 0 | NA | ETO MAD - Residential High Performance Windows - 2022 | 45 | ETO MAD - Residential High Performance Windows - 2022 | 1 | 100% | 24.5% | 98.0172 | 0 | Energy Trust | Energy Trust | Energy Trust density*gas heat
Residential-Windows - U 0.23-0.27-Multifamily-High Rise-NR | Residential | Multifamily-High Rise | HVAC | Windows | Windows - SEG Multifamily - INC All - Window Replacement to U-Value 0.23-0.27 | NR | Windows - U 0.23-0.27 | Window Replacement to U-Value 0.23-0.27 | Windows Market Baseline | Conventional | Residential Homes | Yes | Per Sq Ft Window | 0.05 | R-SF-WX-ER-HZ1-All-S | 0.09 | ETO MAD - Residential High Performance Windows - 2022 | 3.31 | 0 | 0 | NA | ETO MAD - Residential High Performance Windows - 2022 | 45 | ETO MAD - Residential High Performance Windows - 2022 | 1 | 100% | 24% | 0 | 0 | Energy Trust | Energy Trust | Energy Trust density*gas heat
Residential-Windows - U 0.23-0.27-Multifamily-Low Rise LI-NR | Residential | Multifamily-Low Rise LI | HVAC | Windows | Windows - SEG Multifamily - INC All - Window Replacement to U-Value 0.23-0.27 | NR | Windows - U 0.23-0.27 | Window Replacement to U-Value 0.23-0.27 | Windows Market Baseline | Conventional | Residential Homes | Yes | Per Sq Ft Window | 0.05 | R-SF-WX-ER-HZ1-All-S | 0.09 | ETO MAD - Residential High Performance Windows - 2022 | 3.31 | 0 | 0 | NA | ETO MAD - Residential High Performance Windows - 2022 | 45 | ETO MAD - Residential High Performance Windows - 2022 | 1 | 100% | 24.5% | 98.0172 | 0 | Energy Trust | Energy Trust | Energy Trust density*gas heat
Residential-Windows - U 0.23-0.27-Multifamily-High Rise LI-NR | Residential | Multifamily-High Rise LI | HVAC | Windows | Windows - SEG Multifamily - INC All - Window Replacement to U-Value 0.23-0.27 | NR | Windows - U 0.23-0.27 | Window Replacement to U-Value 0.23-0.27 | Windows Market Baseline | Conventional | Residential Homes | Yes | Per Sq Ft Window | 0.05 | R-SF-WX-ER-HZ1-All-S | 0.09 | ETO MAD - Residential High Performance Windows - 2022 | 3.31 | 0 | 0 | NA | ETO MAD - Residential High Performance Windows - 2022 | 45 | ETO MAD - Residential High Performance Windows - 2022 | 1 | 100% | 24% | 0 | 0 | Energy Trust | Energy Trust | Energy Trust density*gas heat
Residential-Windows - U 0.23-0.27-Manufactured-NR | Residential | Manufactured | HVAC | Windows | Windows - SEG Manufactured - INC All - Window Replacement to U-Value 0.23-0.27 | NR | Windows - U 0.23-0.27 | Window Replacement to U-Value 0.23-0.27 | Windows Market Baseline | Conventional | Residential Homes | Yes | Per Sq Ft Window | 0.05 | R-MH-WX-ER-HZ1-All-S | 0.09 | ETO MAD - Residential High Performance Windows - 2022 | 3.31 | 0 | 0 | NA | ETO MAD - Residential High Performance Windows - 2022 | 45 | ETO MAD - Residential High Performance Windows - 2022 | 1 | 100% | 24.51% | 96.7268 | 0 | Energy Trust | Energy Trust | Energy Trust density*gas heat
Residential-Windows - U 0.23-0.27-Manufactured LI-NR | Residential | Manufactured LI | HVAC | Windows | Windows - SEG Manufactured - INC All - Window Replacement to U-Value 0.23-0.27 | NR | Windows - U 0.23-0.27 | Window Replacement to U-Value 0.23-0.27 | Windows Market Baseline | Conventional | Residential Homes | Yes | Per Sq Ft Window | 0.05 | R-MH-WX-ER-HZ1-All-S | 0.09 | ETO MAD - Residential High Performance Windows - 2022 | 3.31 | 0 | 0 | NA | ETO MAD - Residential High Performance Windows - 2022 | 45 | ETO MAD - Residential High Performance Windows - 2022 | 1 | 100% | 24.51% | 96.7268 | 0 | Energy Trust | Energy Trust | Energy Trust density*gas heat
Residential-Windows - U 0.20-0.23-Single Family-NR | Residential | Single Family | HVAC | Windows | Windows - SEG Single Family - INC All - Window Replacement to U-Value 0.20-0.23 | NR | Windows - U 0.20-0.23 | Window Replacement to U-Value 0.20-0.23 | Window Replacement to U-Value 0.23-0.27 | Conventional | Residential Homes | Yes | Per Sq Ft Window | 0.03 | R-SF-WX-ER-HZ1-All-S | 0.05 | ETO MAD - Residential High Performance Windows - 2022 | 1.87 | 0 | 0 | NA | ETO MAD - Residential High Performance Windows - 2022 | 45 | ETO MAD - Residential High Performance Windows - 2022 | 1 | 100% | 6.372% | 131.2522 | 0 | Energy Trust | Energy Trust | Energy Trust density*gas heat
Residential-Windows - U 0.20-0.23-Single Family LI-NR | Residential | Single Family LI | HVAC | Windows | Windows - SEG Single Family - INC All - Window Replacement to U-Value 0.20-0.23 | NR | Windows - U 0.20-0.23 | Window Replacement to U-Value 0.20-0.23 | Window Replacement to U-Value 0.23-0.27 | Conventional | Residential Homes | Yes | Per Sq Ft Window | 0.03 | R-SF-WX-ER-HZ1-All-S | 0.05 | ETO MAD - Residential High Performance Windows - 2022 | 1.87 | 0 | 0 | NA | ETO MAD - Residential High Performance Windows - 2022 | 45 | ETO MAD - Residential High Performance Windows - 2022 | 1 | 100% | 6.372% | 131.2522 | 0 | Energy Trust | Energy Trust | Energy Trust density*gas heat
Residential-Windows - U 0.20-0.23-Multifamily-Low Rise-NR | Residential | Multifamily-Low Rise | HVAC | Windows | Windows - SEG Multifamily - INC All - Window Replacement to U-Value 0.20-0.23 | NR | Windows - U 0.20-0.23 | Window Replacement to U-Value 0.20-0.23 | Window Replacement to U-Value 0.23-0.27 | Conventional | Residential Homes | Yes | Per Sq Ft Window | 0.03 | R-SF-WX-ER-HZ1-All-S | 0.05 | ETO MAD - Residential High Performance Windows - 2022 | 1.87 | 0 | 0 | NA | ETO MAD - Residential High Performance Windows - 2022 | 45 | ETO MAD - Residential High Performance Windows - 2022 | 1 | 100% | 6.498% | 98.0172 | 0 | Energy Trust | Energy Trust | Energy Trust density*gas heat
Residential-Windows - U 0.20-0.23-Multifamily-High Rise-NR | Residential | Multifamily-High Rise | HVAC | Windows | Windows - SEG Multifamily - INC All - Window Replacement to U-Value 0.20-0.23 | NR | Windows - U 0.20-0.23 | Window Replacement to U-Value 0.20-0.23 | Window Replacement to U-Value 0.23-0.27 | Conventional | Residential Homes | Yes | Per Sq Ft Window | 0.03 | R-SF-WX-ER-HZ1-All-S | 0.05 | ETO MAD - Residential High Performance Windows - 2022 | 1.87 | 0 | 0 | NA | ETO MAD - Residential High Performance Windows - 2022 | 45 | ETO MAD - Residential High Performance Windows - 2022 | 1 | 100% | 6% | 0 | 0 | Energy Trust | Energy Trust | Energy Trust density*gas heat
Residential-Windows - U 0.20-0.23-Multifamily-Low Rise LI-NR | Residential | Multifamily-Low Rise LI | HVAC | Windows | Windows - SEG Multifamily - INC All - Window Replacement to U-Value 0.20-0.23 | NR | Windows - U 0.20-0.23 | Window Replacement to U-Value 0.20-0.23 | Window Replacement to U-Value 0.23-0.27 | Conventional | Residential Homes | Yes | Per Sq Ft Window | 0.03 | R-SF-WX-ER-HZ1-All-S | 0.05 | ETO MAD - Residential High Performance Windows - 2022 | 1.87 | 0 | 0 | NA | ETO MAD - Residential High Performance Windows - 2022 | 45 | ETO MAD - Residential High Performance Windows - 2022 | 1 | 100% | 6.498% | 98.0172 | 0 | Energy Trust | Energy Trust | Energy Trust density*gas heat
Residential-Windows - U 0.20-0.23-Multifamily-High Rise LI-NR | Residential | Multifamily-High Rise LI | HVAC | Windows | Windows - SEG Multifamily - INC All - Window Replacement to U-Value 0.20-0.23 | NR | Windows - U 0.20-0.23 | Window Replacement to U-Value 0.20-0.23 | Window Replacement to U-Value 0.23-0.27 | Conventional | Residential Homes | Yes | Per Sq Ft Window | 0.03 | R-SF-WX-ER-HZ1-All-S | 0.05 | ETO MAD - Residential High Performance Windows - 2022 | 1.87 | 0 | 0 | NA | ETO MAD - Residential High Performance Windows - 2022 | 45 | ETO MAD - Residential High Performance Windows - 2022 | 1 | 100% | 6% | 0 | 0 | Energy Trust | Energy Trust | Energy Trust density*gas heat
Residential-Windows - U 0.20-0.23-Manufactured-NR | Residential | Manufactured | HVAC | Windows | Windows - SEG Manufactured - INC All - Window Replacement to U-Value 0.20-0.23 | NR | Windows - U 0.20-0.23 | Window Replacement to U-Value 0.20-0.23 | Window Replacement to U-Value 0.23-0.27 | Conventional | Residential Homes | Yes | Per Sq Ft Window | 0.03 | R-MH-WX-ER-HZ1-All-S | 0.05 | ETO MAD - Residential High Performance Windows - 2022 | 1.87 | 0 | 0 | NA | ETO MAD - Residential High Performance Windows - 2022 | 45 | ETO MAD - Residential High Performance Windows - 2022 | 1 | 100% | 6.505% | 96.7268 | 0 | Energy Trust | Energy Trust | Energy Trust density*gas heat
Residential-Windows - U 0.20-0.23-Manufactured LI-NR | Residential | Manufactured LI | HVAC | Windows | Windows - SEG Manufactured - INC All - Window Replacement to U-Value 0.20-0.23 | NR | Windows - U 0.20-0.23 | Window Replacement to U-Value 0.20-0.23 | Window Replacement to U-Value 0.23-0.27 | Conventional | Residential Homes | Yes | Per Sq Ft Window | 0.03 | R-MH-WX-ER-HZ1-All-S | 0.05 | ETO MAD - Residential High Performance Windows - 2022 | 1.87 | 0 | 0 | NA | ETO MAD - Residential High Performance Windows - 2022 | 45 | ETO MAD - Residential High Performance Windows - 2022 | 1 | 100% | 6.505% | 96.7268 | 0 | Energy Trust | Energy Trust | Energy Trust density*gas heat
Residential-Windows - U < 0.2-Single Family-NR | Residential | Single Family | HVAC | Windows | Windows - SEG Single Family - INC All - Window Replacement to Thin Triple Pane U-Value < 0.2 | NR | Windows - U < 0.2 | Window Replacement to thin triple pane - uvalue of .2 or less | Window Replacement to U-Value 0.20-0.23 | Emerging | Residential Homes | Yes | Per Sq Ft Window | 0.03 | R-SF-WX-ER-HZ1-All-S | 0.050027 | Engineering Calculation | 1.13 | 0 | 0 | NA | NEEA | 45 | NEEA | 0.4375 | 100% | 0.3722% | 131.2522 | Fully Available in 2027 | Energy Trust | Energy Trust | Energy Trust density*gas heat
Residential-Windows - U < 0.2-Single Family LI-NR | Residential | Single Family LI | HVAC | Windows | Windows - SEG Single Family - INC All - Window Replacement to Thin Triple Pane U-Value < 0.2 | NR | Windows - U < 0.2 | Window Replacement to thin triple pane - uvalue of .2 or less | Window Replacement to U-Value 0.20-0.23 | Emerging | Residential Homes | Yes | Per Sq Ft Window | 0.03 | R-SF-WX-ER-HZ1-All-S | 0.050027 | Engineering Calculation | 1.13 | 0 | 0 | NA | NEEA | 45 | NEEA | 0.4375 | 100% | 0.3722% | 131.2522 | Fully Available in 2027 | Energy Trust | Energy Trust | Energy Trust density*gas heat
Residential-Windows - U < 0.2-Multifamily-Low Rise-NR | Residential | Multifamily-Low Rise | HVAC | Windows | Windows - SEG Multifamily - INC All - Window Replacement to Thin Triple Pane U-Value < 0.2 | NR | Windows - U < 0.2 | Window Replacement to thin triple pane - uvalue of .2 or less | Window Replacement to U-Value 0.20-0.23 | Emerging | Residential Homes | Yes | Per Sq Ft Window | 0.03 | R-SF-WX-ER-HZ1-All-S | 0.050027 | Engineering Calculation | 1.13 | 0 | 0 | NA | NEEA | 45 | NEEA | 0.4375 | 100% | 0.4985% | 98.0172 | Fully Available in 2027 | Energy Trust | Energy Trust | Energy Trust density*gas heat
Residential-Windows - U < 0.2-Multifamily-High Rise-NR | Residential | Multifamily-High Rise | HVAC | Windows | Windows - SEG Multifamily - INC All - Window Replacement to Thin Triple Pane U-Value < 0.2 | NR | Windows - U < 0.2 | Window Replacement to thin triple pane - uvalue of .2 or less | Window Replacement to U-Value 0.20-0.23 | Emerging | Residential Homes | Yes | Per Sq Ft Window | 0.03 | R-SF-WX-ER-HZ1-All-S | 0.050027 | Engineering Calculation | 1.13 | 0 | 0 | NA | NEEA | 45 | NEEA | 0.4375 | 100% | 0% | 0 | Fully Available in 2027 | Energy Trust | Energy Trust | Energy Trust density*gas heat
Residential-Windows - U < 0.2-Multifamily-Low Rise LI-NR | Residential | Multifamily-Low Rise LI | HVAC | Windows | Windows - SEG Multifamily - INC All - Window Replacement to Thin Triple Pane U-Value < 0.2 | NR | Windows - U < 0.2 | Window Replacement to thin triple pane - uvalue of .2 or less | Window Replacement to U-Value 0.20-0.23 | Emerging | Residential Homes | Yes | Per Sq Ft Window | 0.03 | R-SF-WX-ER-HZ1-All-S | 0.050027 | Engineering Calculation | 1.13 | 0 | 0 | NA | NEEA | 45 | NEEA | 0.4375 | 100% | 0.4985% | 98.0172 | Fully Available in 2027 | Energy Trust | Energy Trust | Energy Trust density*gas heat
Residential-Windows - U < 0.2-Multifamily-High Rise LI-NR | Residential | Multifamily-High Rise LI | HVAC | Windows | Windows - SEG Multifamily - INC All - Window Replacement to Thin Triple Pane U-Value < 0.2 | NR | Windows - U < 0.2 | Window Replacement to thin triple pane - uvalue of .2 or less | Window Replacement to U-Value 0.20-0.23 | Emerging | Residential Homes | Yes | Per Sq Ft Window | 0.03 | R-SF-WX-ER-HZ1-All-S | 0.050027 | Engineering Calculation | 1.13 | 0 | 0 | NA | NEEA | 45 | NEEA | 0.4375 | 100% | 0% | 0 | Fully Available in 2027 | Energy Trust | Energy Trust | Energy Trust density*gas heat
Residential-Windows - U < 0.2-Manufactured-NR | Residential | Manufactured | HVAC | Windows | Windows - SEG Manufactured - INC All - Window Replacement to Thin Triple Pane U-Value < 0.2 | NR | Windows - U < 0.2 | Window Replacement to thin triple pane - uvalue of .2 or less | Window Replacement to U-Value 0.20-0.23 | Emerging | Residential Homes | Yes | Per Sq Ft Window | 0.03 | R-MH-WX-ER-HZ1-All-S | 0.050027 | Engineering Calculation | 1.13 | 0 | 0 | NA | NEEA | 45 | NEEA | 0.4375 | 100% | 0.5051% | 96.7268 | Fully Available in 2027 | Energy Trust | Energy Trust | Energy Trust density*gas heat
Residential-Windows - U < 0.2-Manufactured LI-NR | Residential | Manufactured LI | HVAC | Windows | Windows - SEG Manufactured - INC All - Window Replacement to Thin Triple Pane U-Value < 0.2 | NR | Windows - U < 0.2 | Window Replacement to thin triple pane - uvalue of .2 or less | Window Replacement to U-Value 0.20-0.23 | Emerging | Residential Homes | Yes | Per Sq Ft Window | 0.03 | R-MH-WX-ER-HZ1-All-S | 0.050027 | Engineering Calculation | 1.13 | 0 | 0 | NA | NEEA | 45 | NEEA | 0.4375 | 100% | 0.5051% | 96.7268 | Fully Available in 2027 | Energy Trust | Energy Trust | Energy Trust density*gas heat
Residential-Duct Insulation-Single Family-Retrofit | Residential | Single Family | HVAC | Duct Insulation | Duct Insulation - SEG Single Family - INC All - Duct Insulation >= R11 | Retrofit | Duct Insulation | R11 Duct Insulation | R0 Duct Insulation | Conventional | Residential Homes | No | Per Sq Ft Duct | 0.17361 | R-All-HVAC-ER-All-All-E | 0.27128 | ResSFWx_v6_2 | 3.0753 | 0 | 0 | NA | ResSFWx_v6_2 | 45 | ResSFWx_v6_2 | 1 | 49.05% | 65.48% | 352.991 | 0 | 2022 RBSA, Ducts in unconditioned spaces | 2022 RBSA, Ducts with insulation present | 2021 Power Plan
Residential-Duct Insulation-Single Family LI-Retrofit | Residential | Single Family LI | HVAC | Duct Insulation | Duct Insulation - SEG Single Family - INC All - Duct Insulation >= R11 | Retrofit | Duct Insulation | R11 Duct Insulation | R0 Duct Insulation | Conventional | Residential Homes | No | Per Sq Ft Duct | 0.17361 | R-All-HVAC-ER-All-All-E | 0.27128 | ResSFWx_v6_2 | 3.0753 | 0 | 0 | NA | ResSFWx_v6_2 | 45 | ResSFWx_v6_2 | 1 | 49.05% | 65.48% | 352.991 | 0 | 2022 RBSA, Ducts in unconditioned spaces | 2022 RBSA, Ducts with insulation present | 2021 Power Plan
Residential-Behavior Program-Single Family-Retrofit | Residential | Single Family | Whole Building | Behavior Program | Behavior Program - SEG All - INC All - Home Energy Reports | Retrofit | Behavior Program | Home Energy Reports | No Program | Conventional | Residential Homes | No | per Home | 3.72 | R-All-Bld-Bldg-All-All-R | 0 | NWN October-2024 EE Savings Report.xlsx - NWN | 7.51 | 0 | 0 | NA | NWN October-2024 EE Savings Report.xlsx - NWN | 1 | NWN October-2024 EE Savings Report.xlsx - NWN | 1 | 30.38% | 0% | 1 | 0 | Limit potential to homes not getting smart T-stat | 0 | Energy Trust
Residential-Behavior Program-Single Family-New | Residential | Single Family | Whole Building | Behavior Program | Behavior Program - SEG All - INC All - Home Energy Reports | New | Behavior Program | Home Energy Reports | No Program | Conventional | Residential Homes | No | per Home | 3.72 | R-All-Bld-Bldg-All-All-R | 0 | NWN October-2024 EE Savings Report.xlsx - NWN | 7.51 | 0 | 0 | NA | NWN October-2024 EE Savings Report.xlsx - NWN | 1 | NWN October-2024 EE Savings Report.xlsx - NWN | 1 | 30.38% | 0% | 1 | 0 | Limit potential to homes not getting smart T-stat | 0 | Energy Trust
Residential-Behavior Program-Multifamily-Low Rise-Retrofit | Residential | Multifamily-Low Rise | Whole Building | Behavior Program | Behavior Program - SEG All - INC All - Home Energy Reports | Retrofit | Behavior Program | Home Energy Reports | No Program | Conventional | Residential Homes | No | per Home | 3.72 | R-All-Bld-Bldg-All-All-R | 0 | NWN October-2024 EE Savings Report.xlsx - NWN | 7.51 | 0 | 0 | NA | NWN October-2024 EE Savings Report.xlsx - NWN | 1 | NWN October-2024 EE Savings Report.xlsx - NWN | 1 | 57.71% | 0% | 1 | 0 | Limit potential to homes not getting smart T-stat | 0 | Energy Trust
Residential-Behavior Program-Multifamily-Low Rise-New | Residential | Multifamily-Low Rise | Whole Building | Behavior Program | Behavior Program - SEG All - INC All - Home Energy Reports | New | Behavior Program | Home Energy Reports | No Program | Conventional | Residential Homes | No | per Home | 3.72 | R-All-Bld-Bldg-All-All-R | 0 | NWN October-2024 EE Savings Report.xlsx - NWN | 7.51 | 0 | 0 | NA | NWN October-2024 EE Savings Report.xlsx - NWN | 1 | NWN October-2024 EE Savings Report.xlsx - NWN | 1 | 57.71% | 0% | 1 | 0 | Limit potential to homes not getting smart T-stat | 0 | Energy Trust
Residential-Behavior Program-Multifamily-High Rise-Retrofit | Residential | Multifamily-High Rise | Whole Building | Behavior Program | Behavior Program - SEG All - INC All - Home Energy Reports | Retrofit | Behavior Program | Home Energy Reports | No Program | Conventional | Residential Homes | No | per Home | 3.72 | R-All-Bld-Bldg-All-All-R | 0 | NWN October-2024 EE Savings Report.xlsx - NWN | 7.51 | 0 | 0 | NA | NWN October-2024 EE Savings Report.xlsx - NWN | 1 | NWN October-2024 EE Savings Report.xlsx - NWN | 1 | 100% | 0% | 1 | 0 | Limit potential to homes not getting smart T-stat | 0 | Energy Trust
Residential-Behavior Program-Multifamily-High Rise-New | Residential | Multifamily-High Rise | Whole Building | Behavior Program | Behavior Program - SEG All - INC All - Home Energy Reports | New | Behavior Program | Home Energy Reports | No Program | Conventional | Residential Homes | No | per Home | 3.72 | R-All-Bld-Bldg-All-All-R | 0 | NWN October-2024 EE Savings Report.xlsx - NWN | 7.51 | 0 | 0 | NA | NWN October-2024 EE Savings Report.xlsx - NWN | 1 | NWN October-2024 EE Savings Report.xlsx - NWN | 1 | 100% | 0% | 1 | 0 | Limit potential to homes not getting smart T-stat | 0 | Energy Trust
Residential-Behavior Program-Manufactured-Retrofit | Residential | Manufactured | Whole Building | Behavior Program | Behavior Program - SEG All - INC All - Home Energy Reports | Retrofit | Behavior Program | Home Energy Reports | No Program | Conventional | Residential Homes | No | per Home | 3.72 | R-All-Bld-Bldg-All-All-R | 0 | NWN October-2024 EE Savings Report.xlsx - NWN | 7.51 | 0 | 0 | NA | NWN October-2024 EE Savings Report.xlsx - NWN | 1 | NWN October-2024 EE Savings Report.xlsx - NWN | 1 | 30.38% | 0% | 1 | 0 | Limit potential to homes not getting smart T-stat | 0 | Energy Trust
Residential-Behavior Program-Manufactured-New | Residential | Manufactured | Whole Building | Behavior Program | Behavior Program - SEG All - INC All - Home Energy Reports | New | Behavior Program | Home Energy Reports | No Program | Conventional | Residential Homes | No | per Home | 3.72 | R-All-Bld-Bldg-All-All-R | 0 | NWN October-2024 EE Savings Report.xlsx - NWN | 7.51 | 0 | 0 | NA | NWN October-2024 EE Savings Report.xlsx - NWN | 1 | NWN October-2024 EE Savings Report.xlsx - NWN | 1 | 30.38% | 0% | 1 | 0 | Limit potential to homes not getting smart T-stat | 0 | Energy Trust
Residential-Behavior Program-Single Family LI-Retrofit | Residential | Single Family LI | Whole Building | Behavior Program | Behavior Program - SEG All - INC All - Home Energy Reports | Retrofit | Behavior Program | Home Energy Reports | No Program | Conventional | Residential Homes | No | per Home | 3.72 | R-All-Bld-Bldg-All-All-R | 0 | NWN October-2024 EE Savings Report.xlsx - NWN | 7.51 | 0 | 0 | NA | NWN October-2024 EE Savings Report.xlsx - NWN | 1 | NWN October-2024 EE Savings Report.xlsx - NWN | 1 | 30.38% | 0% | 1 | 0 | Limit potential to homes not getting smart T-stat | 0 | Energy Trust
Residential-Behavior Program-Single Family LI-New | Residential | Single Family LI | Whole Building | Behavior Program | Behavior Program - SEG All - INC All - Home Energy Reports | New | Behavior Program | Home Energy Reports | No Program | Conventional | Residential Homes | No | per Home | 3.72 | R-All-Bld-Bldg-All-All-R | 0 | NWN October-2024 EE Savings Report.xlsx - NWN | 7.51 | 0 | 0 | NA | NWN October-2024 EE Savings Report.xlsx - NWN | 1 | NWN October-2024 EE Savings Report.xlsx - NWN | 1 | 30.38% | 0% | 1 | 0 | Limit potential to homes not getting smart T-stat | 0 | Energy Trust
Residential-Behavior Program-Multifamily-Low Rise LI-Retrofit | Residential | Multifamily-Low Rise LI | Whole Building | Behavior Program | Behavior Program - SEG All - INC All - Home Energy Reports | Retrofit | Behavior Program | Home Energy Reports | No Program | Conventional | Residential Homes | No | per Home | 3.72 | R-All-Bld-Bldg-All-All-R | 0 | NWN October-2024 EE Savings Report.xlsx - NWN | 7.51 | 0 | 0 | NA | NWN October-2024 EE Savings Report.xlsx - NWN | 1 | NWN October-2024 EE Savings Report.xlsx - NWN | 1 | 57.71% | 0% | 1 | 0 | Limit potential to homes not getting smart T-stat | 0 | Energy Trust
Residential-Behavior Program-Multifamily-Low Rise LI-New | Residential | Multifamily-Low Rise LI | Whole Building | Behavior Program | Behavior Program - SEG All - INC All - Home Energy Reports | New | Behavior Program | Home Energy Reports | No Program | Conventional | Residential Homes | No | per Home | 3.72 | R-All-Bld-Bldg-All-All-R | 0 | NWN October-2024 EE Savings Report.xlsx - NWN | 7.51 | 0 | 0 | NA | NWN October-2024 EE Savings Report.xlsx - NWN | 1 | NWN October-2024 EE Savings Report.xlsx - NWN | 1 | 57.71% | 0% | 1 | 0 | Limit potential to homes not getting smart T-stat | 0 | Energy Trust
Residential-Behavior Program-Multifamily-High Rise LI-Retrofit | Residential | Multifamily-High Rise LI | Whole Building | Behavior Program | Behavior Program - SEG All - INC All - Home Energy Reports | Retrofit | Behavior Program | Home Energy Reports | No Program | Conventional | Residential Homes | No | per Home | 3.72 | R-All-Bld-Bldg-All-All-R | 0 | NWN October-2024 EE Savings Report.xlsx - NWN | 7.51 | 0 | 0 | NA | NWN October-2024 EE Savings Report.xlsx - NWN | 1 | NWN October-2024 EE Savings Report.xlsx - NWN | 1 | 100% | 0% | 1 | 0 | Limit potential to homes not getting smart T-stat | 0 | Energy Trust
Residential-Behavior Program-Multifamily-High Rise LI-New | Residential | Multifamily-High Rise LI | Whole Building | Behavior Program | Behavior Program - SEG All - INC All - Home Energy Reports | New | Behavior Program | Home Energy Reports | No Program | Conventional | Residential Homes | No | per Home | 3.72 | R-All-Bld-Bldg-All-All-R | 0 | NWN October-2024 EE Savings Report.xlsx - NWN | 7.51 | 0 | 0 | NA | NWN October-2024 EE Savings Report.xlsx - NWN | 1 | NWN October-2024 EE Savings Report.xlsx - NWN | 1 | 100% | 0% | 1 | 0 | Limit potential to homes not getting smart T-stat | 0 | Energy Trust
Residential-Behavior Program-Manufactured LI-Retrofit | Residential | Manufactured LI | Whole Building | Behavior Program | Behavior Program - SEG All - INC All - Home Energy Reports | Retrofit | Behavior Program | Home Energy Reports | No Program | Conventional | Residential Homes | No | per Home | 3.72 | R-All-Bld-Bldg-All-All-R | 0 | NWN October-2024 EE Savings Report.xlsx - NWN | 7.51 | 0 | 0 | NA | NWN October-2024 EE Savings Report.xlsx - NWN | 1 | NWN October-2024 EE Savings Report.xlsx - NWN | 1 | 30.38% | 0% | 1 | 0 | Limit potential to homes not getting smart T-stat | 0 | Energy Trust
Residential-Behavior Program-Manufactured LI-New | Residential | Manufactured LI | Whole Building | Behavior Program | Behavior Program - SEG All - INC All - Home Energy Reports | New | Behavior Program | Home Energy Reports | No Program | Conventional | Residential Homes | No | per Home | 3.72 | R-All-Bld-Bldg-All-All-R | 0 | NWN October-2024 EE Savings Report.xlsx - NWN | 7.51 | 0 | 0 | NA | NWN October-2024 EE Savings Report.xlsx - NWN | 1 | NWN October-2024 EE Savings Report.xlsx - NWN | 1 | 30.38% | 0% | 1 | 0 | Limit potential to homes not getting smart T-stat | 0 | Energy Trust
Residential-Energy Performance Score Homes - Path 2-Single Family-New | Residential | Single Family | Whole Building | Energy Performance Score Homes | Energy Performance Score Homes - SEG Single Family - INC All - New Homes EPS - Path 2 - MECH + DHW | New | Energy Performance Score Homes - Path 2 | New Homes EPS - Path 2 - MECH + DHW | New Homes EPS - Path 1 (Market Transformation placeholder) | Conventional | Residential Homes | Yes | per Home | 71 | R-All-Bld-Bldg-All-All-R | 0 | ETO MAD - New Homes EPS™ - 2021 | 730 | 0 | 0 | NA | ETO MAD - New Homes EPS™ - 2021 | 32 | ETO MAD - New Homes EPS™ - 2021 | 1 | 0% | 0% | 1 | 0 | NWN exiting market | Energy Trust | Energy Trust
Residential-Energy Performance Score Homes - Path 2-Single Family LI-New | Residential | Single Family LI | Whole Building | Energy Performance Score Homes | Energy Performance Score Homes - SEG Single Family - INC All - New Homes EPS - Path 2 - MECH + DHW | New | Energy Performance Score Homes - Path 2 | New Homes EPS - Path 2 - MECH + DHW | New Homes EPS - Path 1 (Market Transformation placeholder) | Conventional | Residential Homes | Yes | per Home | 71 | R-All-Bld-Bldg-All-All-R | 0 | ETO MAD - New Homes EPS™ - 2021 | 730 | 0 | 0 | NA | ETO MAD - New Homes EPS™ - 2021 | 32 | ETO MAD - New Homes EPS™ - 2021 | 1 | 0% | 0% | 1 | 0 | NWN exiting market | Energy Trust | Energy Trust
Residential-Energy Performance Score Homes - Path 3-Single Family-New | Residential | Single Family | Whole Building | Energy Performance Score Homes | Energy Performance Score Homes - SEG Single Family - INC All - New Homes EPS - Path 3 - MECH + DHW | New | Energy Performance Score Homes - Path 3 | New Homes EPS - Path 3 - MECH + DHW | New Homes EPS - Path 2 - MECH + DHW | Conventional | Residential Homes | Yes | per Home | 91.42 | R-All-Bld-Bldg-All-All-R | -14.1 | ETO MAD - New Homes EPS™ - 2021 | 3360 | 0 | 0 | NA | ETO MAD - New Homes EPS™ - 2021 | 38 | ETO MAD - New Homes EPS™ - 2021 | 1 | 0% | 0% | 1 | 0 | NWN exiting market | Energy Trust | Energy Trust
Residential-Energy Performance Score Homes - Path 3-Single Family LI-New | Residential | Single Family LI | Whole Building | Energy Performance Score Homes | Energy Performance Score Homes - SEG Single Family - INC All - New Homes EPS - Path 3 - MECH + DHW | New | Energy Performance Score Homes - Path 3 | New Homes EPS - Path 3 - MECH + DHW | New Homes EPS - Path 2 - MECH + DHW | Conventional | Residential Homes | Yes | per Home | 91.42 | R-All-Bld-Bldg-All-All-R | -14.1 | ETO MAD - New Homes EPS™ - 2021 | 3360 | 0 | 0 | NA | ETO MAD - New Homes EPS™ - 2021 | 38 | ETO MAD - New Homes EPS™ - 2021 | 1 | 0% | 0% | 1 | 0 | NWN exiting market | Energy Trust | Energy Trust
Residential-Energy Performance Score Homes - Path 4-Single Family-New | Residential | Single Family | Whole Building | Energy Performance Score Homes | Energy Performance Score Homes - SEG Single Family - INC All - New Homes EPS - Path 4 - Advanced Whole Home | New | Energy Performance Score Homes - Path 4 | New Homes EPS - Path 4 - Advanced Whole Home | New Homes EPS - Path 3 - MECH + DHW | Conventional | Residential Homes | Yes | per Home | 21.92 | R-All-Bld-Bldg-All-All-R | 67.68 | ETO MAD - New Homes EPS™ - 2021 | 951 | 0 | 0 | NA | ETO MAD - New Homes EPS™ - 2021 | 38 | ETO MAD - New Homes EPS™ - 2021 | 1 | 0% | 0% | 1 | 0 | NWN exiting market | Energy Trust | Energy Trust
Residential-Energy Performance Score Homes - Path 4-Single Family LI-New | Residential | Single Family LI | Whole Building | Energy Performance Score Homes | Energy Performance Score Homes - SEG Single Family - INC All - New Homes EPS - Path 4 - Advanced Whole Home | New | Energy Performance Score Homes - Path 4 | New Homes EPS - Path 4 - Advanced Whole Home | New Homes EPS - Path 3 - MECH + DHW | Conventional | Residential Homes | Yes | per Home | 21.92 | R-All-Bld-Bldg-All-All-R | 67.68 | ETO MAD - New Homes EPS™ - 2021 | 951 | 0 | 0 | NA | ETO MAD - New Homes EPS™ - 2021 | 38 | ETO MAD - New Homes EPS™ - 2021 | 1 | 0% | 0% | 1 | 0 | NWN exiting market | Energy Trust | Energy Trust
Residential-Energy Performance Score Homes - Path 5-Single Family-New | Residential | Single Family | Whole Building | Energy Performance Score Homes | Energy Performance Score Homes - SEG Single Family - INC All - Path 5 Emerging Super Efficient Home | New | Energy Performance Score Homes - Path 5 | Path 5 Emerging Super Efficient Home | New Homes EPS - Path 4 - Advanced Whole Home | Emerging | Residential Homes | Yes | per Home | 53.29 | R-All-Bld-Bldg-All-All-R | 44.9901 | ETO MAD - New Homes EPS™ - 2021 | 3388.6353 | 0 | 0 | NA | ETO MAD - New Homes EPS™ - 2021 | 38 | ETO MAD - New Homes EPS™ - 2021 | 0.5 | 0% | 0% | 1 | Fully Available in 2027 | NWN exiting market | Energy Trust | Energy Trust
Residential-Energy Performance Score Homes - Path 5-Single Family LI-New | Residential | Single Family LI | Whole Building | Energy Performance Score Homes | Energy Performance Score Homes - SEG Single Family - INC All - Path 5 Emerging Super Efficient Home | New | Energy Performance Score Homes - Path 5 | Path 5 Emerging Super Efficient Home | New Homes EPS - Path 4 - Advanced Whole Home | Emerging | Residential Homes | Yes | per Home | 53.29 | R-All-Bld-Bldg-All-All-R | 44.9901 | ETO MAD - New Homes EPS™ - 2021 | 3388.6353 | 0 | 0 | NA | ETO MAD - New Homes EPS™ - 2021 | 38 | ETO MAD - New Homes EPS™ - 2021 | 0.5 | 0% | 0% | 1 | Fully Available in 2027 | NWN exiting market | Energy Trust | Energy Trust
Residential-Manufactured New Home-Manufactured-New | Residential | Manufactured | Whole Building | Manufactured New Home | Manufactured New Home - SEG Manufactured - INC All - Manufactured New Homes - ENERGY STAR | New | Manufactured New Home | Manufactured New Homes - ENERGY STAR | Market average Manufactured Non-NEEM home | Conventional | Residential Homes | Yes | per Home | 118.23 | R-All-Bld-Bldg-All-All-R | 26.98 | ETO MAD - New Manufactured Homes - 2023 | 4031.655 | 0 | 0 | NA | ETO MAD - New Manufactured Homes - 2023 | 45 | ETO MAD - New Manufactured Homes - 2023 | 1 | 0% | 0% | 1 | 0 | NWN exiting market | Energy Trust | Energy Trust
Residential-Manufactured New Home-Manufactured LI-New | Residential | Manufactured LI | Whole Building | Manufactured New Home | Manufactured New Home - SEG Manufactured - INC All - Manufactured New Homes - ENERGY STAR | New | Manufactured New Home | Manufactured New Homes - ENERGY STAR | Market average Manufactured Non-NEEM home | Conventional | Residential Homes | Yes | per Home | 118.23 | R-All-Bld-Bldg-All-All-R | 26.98 | ETO MAD - New Manufactured Homes - 2023 | 4031.655 | 0 | 0 | NA | ETO MAD - New Manufactured Homes - 2023 | 45 | ETO MAD - New Manufactured Homes - 2023 | 1 | 0% | 0% | 1 | 0 | NWN exiting market | Energy Trust | Energy Trust
Commercial-Clothes Dryer-Lodging-NR | Commercial | Lodging | Appliances | Clothes Dryer | Clothes Dryer - SEG SEL - ENERGY STAR Clothes Dryer | NR | Clothes Dryer | ENERGY STAR gas clothes dryer | Federal code compliant standard size gas clothes dryer | Conventional | 1000 sqft bldg space | No | Dryer | 29.8316 | R-All-Plug-Dryer-All-All-R | 0 | CA PG 2019 Study | 49.5033 | 0 | 0 | NA | CA PG 2019 Study | 12 | CA PG 2019 Study | 1 | 100% | 16.2% | 0.029761 | 0 | Energy Trust | Energy Trust | Energy Trust
Commercial-Clothes Dryer-Lodging-New | Commercial | Lodging | Appliances | Clothes Dryer | Clothes Dryer - SEG SEL - ENERGY STAR Clothes Dryer | New | Clothes Dryer | ENERGY STAR gas clothes dryer | Federal code compliant standard size gas clothes dryer | Conventional | 1000 sqft bldg space | No | Dryer | 29.8316 | R-All-Plug-Dryer-All-All-R | 0 | CA PG 2019 Study | 49.5033 | 0 | 0 | NA | CA PG 2019 Study | 12 | CA PG 2019 Study | 1 | 100% | 16.2% | 0.029761 | 0 | Energy Trust | Energy Trust | Energy Trust
Commercial-Clothes Dryer-Hospital-NR | Commercial | Hospital | Appliances | Clothes Dryer | Clothes Dryer - SEG SEL - ENERGY STAR Clothes Dryer | NR | Clothes Dryer | ENERGY STAR gas clothes dryer | Federal code compliant standard size gas clothes dryer | Conventional | 1000 sqft bldg space | No | Dryer | 29.8316 | R-All-Plug-Dryer-All-All-R | 0 | CA PG 2019 Study | 49.5033 | 0 | 0 | NA | CA PG 2019 Study | 12 | CA PG 2019 Study | 1 | 100% | 16.2% | 0.0039873 | 0 | Energy Trust | Energy Trust | Energy Trust
Commercial-Clothes Dryer-Hospital-New | Commercial | Hospital | Appliances | Clothes Dryer | Clothes Dryer - SEG SEL - ENERGY STAR Clothes Dryer | New | Clothes Dryer | ENERGY STAR gas clothes dryer | Federal code compliant standard size gas clothes dryer | Conventional | 1000 sqft bldg space | No | Dryer | 29.8316 | R-All-Plug-Dryer-All-All-R | 0 | CA PG 2019 Study | 49.5033 | 0 | 0 | NA | CA PG 2019 Study | 12 | CA PG 2019 Study | 1 | 100% | 16.2% | 0.0039873 | 0 | Energy Trust | Energy Trust | Energy Trust
Commercial-Clothes Dryer-Assembly-NR | Commercial | Assembly | Appliances | Clothes Dryer | Clothes Dryer - SEG SEL - ENERGY STAR Clothes Dryer | NR | Clothes Dryer | ENERGY STAR gas clothes dryer | Federal code compliant standard size gas clothes dryer | Conventional | 1000 sqft bldg space | No | Dryer | 29.8316 | R-All-Plug-Dryer-All-All-R | 0 | CA PG 2019 Study | 49.5033 | 0 | 0 | NA | CA PG 2019 Study | 12 | CA PG 2019 Study | 1 | 100% | 16.2% | 0.0076858 | 0 | Energy Trust | Energy Trust | Energy Trust
Commercial-Clothes Dryer-Assembly-New | Commercial | Assembly | Appliances | Clothes Dryer | Clothes Dryer - SEG SEL - ENERGY STAR Clothes Dryer | New | Clothes Dryer | ENERGY STAR gas clothes dryer | Federal code compliant standard size gas clothes dryer | Conventional | 1000 sqft bldg space | No | Dryer | 29.8316 | R-All-Plug-Dryer-All-All-R | 0 | CA PG 2019 Study | 49.5033 | 0 | 0 | NA | CA PG 2019 Study | 12 | CA PG 2019 Study | 1 | 100% | 16.2% | 0.0076858 | 0 | Energy Trust | Energy Trust | Energy Trust
Commercial-Clothes Dryer-Other-NR | Commercial | Other | Appliances | Clothes Dryer | Clothes Dryer - SEG SEL - ENERGY STAR Clothes Dryer | NR | Clothes Dryer | ENERGY STAR gas clothes dryer | Federal code compliant standard size gas clothes dryer | Conventional | 1000 sqft bldg space | No | Dryer | 29.8316 | R-All-Plug-Dryer-All-All-R | 0 | CA PG 2019 Study | 49.5033 | 0 | 0 | NA | CA PG 2019 Study | 12 | CA PG 2019 Study | 1 | 100% | 16.2% | 0.0076858 | 0 | Energy Trust | Energy Trust | Energy Trust
Commercial-Clothes Dryer-Other-New | Commercial | Other | Appliances | Clothes Dryer | Clothes Dryer - SEG SEL - ENERGY STAR Clothes Dryer | New | Clothes Dryer | ENERGY STAR gas clothes dryer | Federal code compliant standard size gas clothes dryer | Conventional | 1000 sqft bldg space | No | Dryer | 29.8316 | R-All-Plug-Dryer-All-All-R | 0 | CA PG 2019 Study | 49.5033 | 0 | 0 | NA | CA PG 2019 Study | 12 | CA PG 2019 Study | 1 | 100% | 16.2% | 0.0076858 | 0 | Energy Trust | Energy Trust | Energy Trust
Commercial-Clothes Washer-Lodging-NR | Commercial | Lodging | Appliances | Clothes Washer | Clothes Washer - SEG SEL - ENERGY STAR Clothes Washer | NR | Clothes Washer | Clothes washer with MEF-J2 of 2.0-2.19 (Tier 1) or meet ES rating requirements (Tier 2) | Full Market Baseline | Conventional | 1000 sqft bldg space | No | Per Unit | 38.7 | R-All-Plug-Dryer-All-All-R | 53.965 | MAD 89.5 | 200 | 0 | 0 | NA | MAD 89.5 | 7 | MAD 89.5 | 1 | 100% | 0.364% | 0.091614 | 0 | Energy Trust | Energy Trust | Energy Trust
Commercial-Clothes Washer-Lodging-New | Commercial | Lodging | Appliances | Clothes Washer | Clothes Washer - SEG SEL - ENERGY STAR Clothes Washer | New | Clothes Washer | Clothes washer with MEF-J2 of 2.0-2.19 (Tier 1) or meet ES rating requirements (Tier 2) | Full Market Baseline | Conventional | 1000 sqft bldg space | No | Per Unit | 38.7 | R-All-Plug-Dryer-All-All-R | 53.965 | MAD 89.5 | 200 | 0 | 0 | NA | MAD 89.5 | 7 | MAD 89.5 | 1 | 100% | 0.364% | 0.091614 | 0 | Energy Trust | Energy Trust | Energy Trust
Commercial-Clothes Washer-Hospital-NR | Commercial | Hospital | Appliances | Clothes Washer | Clothes Washer - SEG SEL - ENERGY STAR Clothes Washer | NR | Clothes Washer | Clothes washer with MEF-J2 of 2.0-2.19 (Tier 1) or meet ES rating requirements (Tier 2) | Full Market Baseline | Conventional | 1000 sqft bldg space | No | Per Unit | 38.7 | R-All-Plug-Dryer-All-All-R | 53.965 | MAD 89.5 | 200 | 0 | 0 | NA | MAD 89.5 | 7 | MAD 89.5 | 1 | 100% | 0.364% | 0.0069226 | 0 | Energy Trust | Energy Trust | Energy Trust
Commercial-Clothes Washer-Hospital-New | Commercial | Hospital | Appliances | Clothes Washer | Clothes Washer - SEG SEL - ENERGY STAR Clothes Washer | New | Clothes Washer | Clothes washer with MEF-J2 of 2.0-2.19 (Tier 1) or meet ES rating requirements (Tier 2) | Full Market Baseline | Conventional | 1000 sqft bldg space | No | Per Unit | 38.7 | R-All-Plug-Dryer-All-All-R | 53.965 | MAD 89.5 | 200 | 0 | 0 | NA | MAD 89.5 | 7 | MAD 89.5 | 1 | 100% | 0.364% | 0.0069226 | 0 | Energy Trust | Energy Trust | Energy Trust
Commercial-Clothes Washer-Assembly-NR | Commercial | Assembly | Appliances | Clothes Washer | Clothes Washer - SEG SEL - ENERGY STAR Clothes Washer | NR | Clothes Washer | Clothes washer with MEF-J2 of 2.0-2.19 (Tier 1) or meet ES rating requirements (Tier 2) | Full Market Baseline | Conventional | 1000 sqft bldg space | No | Per Unit | 38.7 | R-All-Plug-Dryer-All-All-R | 53.965 | MAD 89.5 | 200 | 0 | 0 | NA | MAD 89.5 | 7 | MAD 89.5 | 1 | 100% | 0.364% | 0.020045 | 0 | Energy Trust | Energy Trust | Energy Trust
Commercial-Clothes Washer-Assembly-New | Commercial | Assembly | Appliances | Clothes Washer | Clothes Washer - SEG SEL - ENERGY STAR Clothes Washer | New | Clothes Washer | Clothes washer with MEF-J2 of 2.0-2.19 (Tier 1) or meet ES rating requirements (Tier 2) | Full Market Baseline | Conventional | 1000 sqft bldg space | No | Per Unit | 38.7 | R-All-Plug-Dryer-All-All-R | 53.965 | MAD 89.5 | 200 | 0 | 0 | NA | MAD 89.5 | 7 | MAD 89.5 | 1 | 100% | 0.364% | 0.020045 | 0 | Energy Trust | Energy Trust | Energy Trust
Commercial-Clothes Washer-Other-NR | Commercial | Other | Appliances | Clothes Washer | Clothes Washer - SEG SEL - ENERGY STAR Clothes Washer | NR | Clothes Washer | Clothes washer with MEF-J2 of 2.0-2.19 (Tier 1) or meet ES rating requirements (Tier 2) | Full Market Baseline | Conventional | 1000 sqft bldg space | No | Per Unit | 38.7 | R-All-Plug-Dryer-All-All-R | 53.965 | MAD 89.5 | 200 | 0 | 0 | NA | MAD 89.5 | 7 | MAD 89.5 | 1 | 100% | 0.364% | 0.020045 | 0 | Energy Trust | Energy Trust | Energy Trust
Commercial-Clothes Washer-Other-New | Commercial | Other | Appliances | Clothes Washer | Clothes Washer - SEG SEL - ENERGY STAR Clothes Washer | New | Clothes Washer | Clothes washer with MEF-J2 of 2.0-2.19 (Tier 1) or meet ES rating requirements (Tier 2) | Full Market Baseline | Conventional | 1000 sqft bldg space | No | Per Unit | 38.7 | R-All-Plug-Dryer-All-All-R | 53.965 | MAD 89.5 | 200 | 0 | 0 | NA | MAD 89.5 | 7 | MAD 89.5 | 1 | 100% | 0.364% | 0.020045 | 0 | Energy Trust | Energy Trust | Energy Trust
Commercial-Ozone Laundry-Lodging-Retrofit | Commercial | Lodging | Appliances | Ozone Laundry | Ozone Laundry - SEG SEL - Laundry with Ozone Gas Generator | Retrofit | Ozone Laundry | Laundry with ozone gas generator | Existing Condition - Conventional clothes washer system(s) without an ozone generator, using hot water from NG-fired | Conventional | 1000 sqft bldg space | No | per lb of laundry capacity | 44.6458 | R-All-Plug-Dryer-All-All-R | 10.2636 | MAD 80.2 | 201.8536 | 0 | 54.9612 | NA | MAD 80.2 | 10 | MAD 80.2 | 1 | 50% | 5.364% | 1.4837 | 0 | Energy Trust | Energy Trust | Energy Trust
Commercial-Ozone Laundry-Hospital-Retrofit | Commercial | Hospital | Appliances | Ozone Laundry | Ozone Laundry - SEG SEL - Laundry with Ozone Gas Generator | Retrofit | Ozone Laundry | Laundry with ozone gas generator | Existing Condition - Conventional clothes washer system(s) without an ozone generator, using hot water from NG-fired | Conventional | 1000 sqft bldg space | No | per lb of laundry capacity | 44.6458 | R-All-Plug-Dryer-All-All-R | 10.2636 | MAD 80.2 | 201.8536 | 0 | 54.9612 | NA | MAD 80.2 | 10 | MAD 80.2 | 1 | 50% | 5.364% | 0.11211 | 0 | Energy Trust | Energy Trust | Energy Trust
Commercial-Ozone Laundry-Assembly-Retrofit | Commercial | Assembly | Appliances | Ozone Laundry | Ozone Laundry - SEG SEL - Laundry with Ozone Gas Generator | Retrofit | Ozone Laundry | Laundry with ozone gas generator | Existing Condition - Conventional clothes washer system(s) without an ozone generator, using hot water from NG-fired | Conventional | 1000 sqft bldg space | No | per lb of laundry capacity | 44.6458 | R-All-Plug-Dryer-All-All-R | 10.2636 | MAD 80.2 | 201.8536 | 0 | 54.9612 | NA | MAD 80.2 | 10 | MAD 80.2 | 1 | 50% | 5.364% | 0.32463 | 0 | Energy Trust | Energy Trust | Energy Trust
Commercial-Ozone Laundry-Other-Retrofit | Commercial | Other | Appliances | Ozone Laundry | Ozone Laundry - SEG SEL - Laundry with Ozone Gas Generator | Retrofit | Ozone Laundry | Laundry with ozone gas generator | Existing Condition - Conventional clothes washer system(s) without an ozone generator, using hot water from NG-fired | Conventional | 1000 sqft bldg space | No | per lb of laundry capacity | 44.6458 | R-All-Plug-Dryer-All-All-R | 10.2636 | MAD 80.2 | 201.8536 | 0 | 54.9612 | NA | MAD 80.2 | 10 | MAD 80.2 | 1 | 50% | 5.364% | 0.32463 | 0 | Energy Trust | Energy Trust | Energy Trust
Commercial-Pool Cover-Lodging-Retrofit | Commercial | Lodging | Appliances | Pool Cover | Pool Cover - SEG SEL - Pool Cover | Retrofit | Pool Cover | Pool cover and reel | No pre-existing pool cover | Conventional | 1000 sqft bldg space | No | per SF of Pool Area | 1.5017 | R-MF-PoolPumpIndoor-All-All-S | 0 | MAD - Pool Covers - 2024 | 6.4775 | 0 | 0.27833 | NA | MAD - Pool Covers - 2024 | 10 | MAD - Pool Covers - 2024 | 1 | 100% | 50.36% | 4.428 | 0 | Energy Trust | Energy Trust | Energy Trust
Commercial-Pool Cover-Assembly-Retrofit | Commercial | Assembly | Appliances | Pool Cover | Pool Cover - SEG SEL - Pool Cover | Retrofit | Pool Cover | Pool cover and reel | No pre-existing pool cover | Conventional | 1000 sqft bldg space | No | per SF of Pool Area | 1.5017 | R-MF-PoolPumpIndoor-All-All-S | 0 | MAD - Pool Covers - 2024 | 6.4775 | 0 | 0.27833 | NA | MAD - Pool Covers - 2024 | 10 | MAD - Pool Covers - 2024 | 1 | 100% | 50.36% | 1.042 | 0 | Energy Trust | Energy Trust | Energy Trust
Commercial-Pool Cover-Other-Retrofit | Commercial | Other | Appliances | Pool Cover | Pool Cover - SEG SEL - Pool Cover | Retrofit | Pool Cover | Pool cover and reel | No pre-existing pool cover | Conventional | 1000 sqft bldg space | No | per SF of Pool Area | 1.5017 | R-MF-PoolPumpIndoor-All-All-S | 0 | MAD - Pool Covers - 2024 | 6.4775 | 0 | 0.27833 | NA | MAD - Pool Covers - 2024 | 10 | MAD - Pool Covers - 2024 | 1 | 100% | 50.36% | 1.042 | 0 | Energy Trust | Energy Trust | Energy Trust
Commercial-Pool Heater Indoor-Lodging-NR | Commercial | Lodging | Appliances | Pool Heater | Pool Heater - SEG SEL - 96% Efficient Pool Heater for Indoor Pool | NR | Pool Heater Indoor | 96% Efficient Pool Heater | 82% Efficient Pool Heater | Conventional | 1000 sqft bldg space | No | per SF of Pool Area | 0.3625 | R-MF-PoolPumpIndoor-All-All-S | 0 | MAD - 238 - Efficient Pool Heaters - 2023 | 3.2333 | 0 | 0 | NA | MAD - 238 - Efficient Pool Heaters - 2023 | 10 | MAD - 238 - Efficient Pool Heaters - 2023 | 1 | 100% | 5.364% | 3.3833 | 0 | Energy Trust | Energy Trust | Energy Trust
Commercial-Pool Heater Indoor-Lodging-New | Commercial | Lodging | Appliances | Pool Heater | Pool Heater - SEG SEL - 96% Efficient Pool Heater for Indoor Pool | New | Pool Heater Indoor | 96% Efficient Pool Heater | 82% Efficient Pool Heater | Conventional | 1000 sqft bldg space | No | per SF of Pool Area | 0.3625 | R-MF-PoolPumpIndoor-All-All-S | 0 | MAD - 238 - Efficient Pool Heaters - 2023 | 3.2333 | 0 | 0 | NA | MAD - 238 - Efficient Pool Heaters - 2023 | 10 | MAD - 238 - Efficient Pool Heaters - 2023 | 1 | 100% | 5.364% | 3.3833 | 0 | Energy Trust | Energy Trust | Energy Trust
Commercial-Pool Heater Indoor-Assembly-NR | Commercial | Assembly | Appliances | Pool Heater | Pool Heater - SEG SEL - 96% Efficient Pool Heater for Indoor Pool | NR | Pool Heater Indoor | 96% Efficient Pool Heater | 82% Efficient Pool Heater | Conventional | 1000 sqft bldg space | No | per SF of Pool Area | 0.3625 | R-MF-PoolPumpIndoor-All-All-S | 0 | MAD - 238 - Efficient Pool Heaters - 2023 | 3.2333 | 0 | 0 | NA | MAD - 238 - Efficient Pool Heaters - 2023 | 10 | MAD - 238 - Efficient Pool Heaters - 2023 | 1 | 100% | 5.364% | 0.62465 | 0 | Energy Trust | Energy Trust | Energy Trust
Commercial-Pool Heater Indoor-Assembly-New | Commercial | Assembly | Appliances | Pool Heater | Pool Heater - SEG SEL - 96% Efficient Pool Heater for Indoor Pool | New | Pool Heater Indoor | 96% Efficient Pool Heater | 82% Efficient Pool Heater | Conventional | 1000 sqft bldg space | No | per SF of Pool Area | 0.3625 | R-MF-PoolPumpIndoor-All-All-S | 0 | MAD - 238 - Efficient Pool Heaters - 2023 | 3.2333 | 0 | 0 | NA | MAD - 238 - Efficient Pool Heaters - 2023 | 10 | MAD - 238 - Efficient Pool Heaters - 2023 | 1 | 100% | 5.364% | 0.62465 | 0 | Energy Trust | Energy Trust | Energy Trust
Commercial-Pool Heater Indoor-Other-NR | Commercial | Other | Appliances | Pool Heater | Pool Heater - SEG SEL - 96% Efficient Pool Heater for Indoor Pool | NR | Pool Heater Indoor | 96% Efficient Pool Heater | 82% Efficient Pool Heater | Conventional | 1000 sqft bldg space | No | per SF of Pool Area | 0.3625 | R-MF-PoolPumpIndoor-All-All-S | 0 | MAD - 238 - Efficient Pool Heaters - 2023 | 3.2333 | 0 | 0 | NA | MAD - 238 - Efficient Pool Heaters - 2023 | 10 | MAD - 238 - Efficient Pool Heaters - 2023 | 1 | 100% | 5.364% | 0.62465 | 0 | Energy Trust | Energy Trust | Energy Trust
Commercial-Pool Heater Indoor-Other-New | Commercial | Other | Appliances | Pool Heater | Pool Heater - SEG SEL - 96% Efficient Pool Heater for Indoor Pool | New | Pool Heater Indoor | 96% Efficient Pool Heater | 82% Efficient Pool Heater | Conventional | 1000 sqft bldg space | No | per SF of Pool Area | 0.3625 | R-MF-PoolPumpIndoor-All-All-S | 0 | MAD - 238 - Efficient Pool Heaters - 2023 | 3.2333 | 0 | 0 | NA | MAD - 238 - Efficient Pool Heaters - 2023 | 10 | MAD - 238 - Efficient Pool Heaters - 2023 | 1 | 100% | 5.364% | 0.62465 | 0 | Energy Trust | Energy Trust | Energy Trust
Commercial-Pool Heater Outdoor-Lodging-NR | Commercial | Lodging | Appliances | Pool Heater | Pool Heater - SEG SEL - 96% Efficient Pool Heater for Outdoor Pool | NR | Pool Heater Outdoor | 96% Efficient Pool Heater | 82% Efficient Pool Heater | Conventional | 1000 sqft bldg space | No | per SF of Pool Area | 1.1475 | R-MF-PoolPumpOutdoor-All-All-S | 0 | MAD - 238 - Condensing Pool Heaters - 2023 | 3.875 | 0 | 0 | NA | MAD - 238 - Condensing Pool Heaters - 2023 | 10 | MAD - 238 - Condensing Pool Heaters - 2023 | 1 | 100% | 0.364% | 1.0447 | 0 | Energy Trust | Energy Trust | Energy Trust
Commercial-Pool Heater Outdoor-Lodging-New | Commercial | Lodging | Appliances | Pool Heater | Pool Heater - SEG SEL - 96% Efficient Pool Heater for Outdoor Pool | New | Pool Heater Outdoor | 96% Efficient Pool Heater | 82% Efficient Pool Heater | Conventional | 1000 sqft bldg space | No | per SF of Pool Area | 1.1475 | R-MF-PoolPumpOutdoor-All-All-S | 0 | MAD - 238 - Condensing Pool Heaters - 2023 | 3.875 | 0 | 0 | NA | MAD - 238 - Condensing Pool Heaters - 2023 | 10 | MAD - 238 - Condensing Pool Heaters - 2023 | 1 | 100% | 0.364% | 1.0447 | 0 | Energy Trust | Energy Trust | Energy Trust
Commercial-Pool Heater Outdoor-Assembly-NR | Commercial | Assembly | Appliances | Pool Heater | Pool Heater - SEG SEL - 96% Efficient Pool Heater for Outdoor Pool | NR | Pool Heater Outdoor | 96% Efficient Pool Heater | 82% Efficient Pool Heater | Conventional | 1000 sqft bldg space | No | per SF of Pool Area | 1.1475 | R-MF-PoolPumpOutdoor-All-All-S | 0 | MAD - 238 - Condensing Pool Heaters - 2023 | 3.875 | 0 | 0 | NA | MAD - 238 - Condensing Pool Heaters - 2023 | 10 | MAD - 238 - Condensing Pool Heaters - 2023 | 1 | 100% | 0.364% | 0.41736 | 0 | Energy Trust | Energy Trust | Energy Trust
Commercial-Pool Heater Outdoor-Assembly-New | Commercial | Assembly | Appliances | Pool Heater | Pool Heater - SEG SEL - 96% Efficient Pool Heater for Outdoor Pool | New | Pool Heater Outdoor | 96% Efficient Pool Heater | 82% Efficient Pool Heater | Conventional | 1000 sqft bldg space | No | per SF of Pool Area | 1.1475 | R-MF-PoolPumpOutdoor-All-All-S | 0 | MAD - 238 - Condensing Pool Heaters - 2023 | 3.875 | 0 | 0 | NA | MAD - 238 - Condensing Pool Heaters - 2023 | 10 | MAD - 238 - Condensing Pool Heaters - 2023 | 1 | 100% | 0.364% | 0.41736 | 0 | Energy Trust | Energy Trust | Energy Trust
Commercial-Pool Heater Outdoor-Other-NR | Commercial | Other | Appliances | Pool Heater | Pool Heater - SEG SEL - 96% Efficient Pool Heater for Outdoor Pool | NR | Pool Heater Outdoor | 96% Efficient Pool Heater | 82% Efficient Pool Heater | Conventional | 1000 sqft bldg space | No | per SF of Pool Area | 1.1475 | R-MF-PoolPumpOutdoor-All-All-S | 0 | MAD - 238 - Condensing Pool Heaters - 2023 | 3.875 | 0 | 0 | NA | MAD - 238 - Condensing Pool Heaters - 2023 | 10 | MAD - 238 - Condensing Pool Heaters - 2023 | 1 | 100% | 0.364% | 0.41736 | 0 | Energy Trust | Energy Trust | Energy Trust
Commercial-Pool Heater Outdoor-Other-New | Commercial | Other | Appliances | Pool Heater | Pool Heater - SEG SEL - 96% Efficient Pool Heater for Outdoor Pool | New | Pool Heater Outdoor | 96% Efficient Pool Heater | 82% Efficient Pool Heater | Conventional | 1000 sqft bldg space | No | per SF of Pool Area | 1.1475 | R-MF-PoolPumpOutdoor-All-All-S | 0 | MAD - 238 - Condensing Pool Heaters - 2023 | 3.875 | 0 | 0 | NA | MAD - 238 - Condensing Pool Heaters - 2023 | 10 | MAD - 238 - Condensing Pool Heaters - 2023 | 1 | 100% | 0.364% | 0.41736 | 0 | Energy Trust | Energy Trust | Energy Trust
Commercial-Two Stage Valve for Clothes Dryer-Lodging-Retrofit | Commercial | Lodging | Appliances | Two Stage Valve for Clothes Dryer | Two Stage Valve for Clothes Dryer - SEG SEL - Two-Stage Valves for Commercial Gas Clothes Dryers | Retrofit | Two Stage Valve for Clothes Dryer | Two-Stage Valves for Commercial Gas Clothes Dryers | Single-Stage Gas valve on Dryer | Conventional | 1000 sqft bldg space | No | Per Valve (Unit) | 351.82 | C-All-Food-Cook-All-All-C | 0 | 291.1 - Two-stage Valves for Commercial Gas Clothes Dryers | 875 | 0 | 0 | NA | MAD 291.6 | 10 | MAD 291.6 | 1 | 100% | 1.364% | 0.029761 | 0 | Energy Trust | Energy Trust | Energy Trust
Commercial-Two Stage Valve for Clothes Dryer-Hospital-Retrofit | Commercial | Hospital | Appliances | Two Stage Valve for Clothes Dryer | Two Stage Valve for Clothes Dryer - SEG SEL - Two-Stage Valves for Commercial Gas Clothes Dryers | Retrofit | Two Stage Valve for Clothes Dryer | Two-Stage Valves for Commercial Gas Clothes Dryers | Single-Stage Gas valve on Dryer | Conventional | 1000 sqft bldg space | No | Per Valve (Unit) | 351.82 | C-All-Food-Cook-All-All-C | 0 | 291.1 - Two-stage Valves for Commercial Gas Clothes Dryers | 875 | 0 | 0 | NA | MAD 291.6 | 10 | MAD 291.6 | 1 | 100% | 1.364% | 0.0039873 | 0 | Energy Trust | Energy Trust | Energy Trust
Commercial-Two Stage Valve for Clothes Dryer-Assembly-Retrofit | Commercial | Assembly | Appliances | Two Stage Valve for Clothes Dryer | Two Stage Valve for Clothes Dryer - SEG SEL - Two-Stage Valves for Commercial Gas Clothes Dryers | Retrofit | Two Stage Valve for Clothes Dryer | Two-Stage Valves for Commercial Gas Clothes Dryers | Single-Stage Gas valve on Dryer | Conventional | 1000 sqft bldg space | No | Per Valve (Unit) | 351.82 | C-All-Food-Cook-All-All-C | 0 | 291.1 - Two-stage Valves for Commercial Gas Clothes Dryers | 875 | 0 | 0 | NA | MAD 291.6 | 10 | MAD 291.6 | 1 | 100% | 1.364% | 0.00067668 | 0 | Energy Trust | Energy Trust | Energy Trust
Commercial-Two Stage Valve for Clothes Dryer-Other-Retrofit | Commercial | Other | Appliances | Two Stage Valve for Clothes Dryer | Two Stage Valve for Clothes Dryer - SEG SEL - Two-Stage Valves for Commercial Gas Clothes Dryers | Retrofit | Two Stage Valve for Clothes Dryer | Two-Stage Valves for Commercial Gas Clothes Dryers | Single-Stage Gas valve on Dryer | Conventional | 1000 sqft bldg space | No | Per Valve (Unit) | 351.82 | C-All-Food-Cook-All-All-C | 0 | 291.1 - Two-stage Valves for Commercial Gas Clothes Dryers | 875 | 0 | 0 | NA | MAD 291.6 | 10 | MAD 291.6 | 1 | 100% | 1.364% | 0.00067668 | 0 | Energy Trust | Energy Trust | Energy Trust
Commercial-Griddles-Extra Large Retail-NR | Commercial | Extra Large Retail | Appliances | Griddles | Griddles - SEG SEL - Energy Star Gas Griddle | NR | Griddles | Energy Star Gas Griddle | Non Energy Star Griddle | Conventional | 1000 sqft bldg space | Yes | Griddle | 30.12 | C-All-Food-Cook-All-All-C | 0 | MAD - 101 - Food Service Cooking Measures.dox - 2023 | 1197.18 | 0 | 0 | NA | MAD - 101 - Food Service Cooking Measures.dox - 2023 | 12 | MAD - 101 - Food Service Cooking Measures.dox - 2023 | 1 | 100% | 19.36% | 0.0038119 | 0 | Energy Trust | Energy Trust | Energy Trust
Commercial-Griddles-Extra Large Retail-New | Commercial | Extra Large Retail | Appliances | Griddles | Griddles - SEG SEL - Energy Star Gas Griddle | New | Griddles | Energy Star Gas Griddle | Non Energy Star Griddle | Conventional | 1000 sqft bldg space | Yes | Griddle | 30.12 | C-All-Food-Cook-All-All-C | 0 | MAD - 101 - Food Service Cooking Measures.dox - 2023 | 1197.18 | 0 | 0 | NA | MAD - 101 - Food Service Cooking Measures.dox - 2023 | 12 | MAD - 101 - Food Service Cooking Measures.dox - 2023 | 1 | 100% | 19.36% | 0.0038119 | 0 | Energy Trust | Energy Trust | Energy Trust
Commercial-Griddles-Large Retail-NR | Commercial | Large Retail | Appliances | Griddles | Griddles - SEG SEL - Energy Star Gas Griddle | NR | Griddles | Energy Star Gas Griddle | Non Energy Star Griddle | Conventional | 1000 sqft bldg space | Yes | Griddle | 30.12 | C-All-Food-Cook-All-All-C | 0 | MAD - 101 - Food Service Cooking Measures.dox - 2023 | 1197.18 | 0 | 0 | NA | MAD - 101 - Food Service Cooking Measures.dox - 2023 | 12 | MAD - 101 - Food Service Cooking Measures.dox - 2023 | 1 | 100% | 19.36% | 0.0038119 | 0 | Energy Trust | Energy Trust | Energy Trust
Commercial-Griddles-Large Retail-New | Commercial | Large Retail | Appliances | Griddles | Griddles - SEG SEL - Energy Star Gas Griddle | New | Griddles | Energy Star Gas Griddle | Non Energy Star Griddle | Conventional | 1000 sqft bldg space | Yes | Griddle | 30.12 | C-All-Food-Cook-All-All-C | 0 | MAD - 101 - Food Service Cooking Measures.dox - 2023 | 1197.18 | 0 | 0 | NA | MAD - 101 - Food Service Cooking Measures.dox - 2023 | 12 | MAD - 101 - Food Service Cooking Measures.dox - 2023 | 1 | 100% | 19.36% | 0.0038119 | 0 | Energy Trust | Energy Trust | Energy Trust
Commercial-Griddles-Medium Retail-NR | Commercial | Medium Retail | Appliances | Griddles | Griddles - SEG SEL - Energy Star Gas Griddle | NR | Griddles | Energy Star Gas Griddle | Non Energy Star Griddle | Conventional | 1000 sqft bldg space | Yes | Griddle | 30.12 | C-All-Food-Cook-All-All-C | 0 | MAD - 101 - Food Service Cooking Measures.dox - 2023 | 1197.18 | 0 | 0 | NA | MAD - 101 - Food Service Cooking Measures.dox - 2023 | 12 | MAD - 101 - Food Service Cooking Measures.dox - 2023 | 1 | 100% | 19.36% | 0.0038119 | 0 | Energy Trust | Energy Trust | Energy Trust
Commercial-Griddles-Medium Retail-New | Commercial | Medium Retail | Appliances | Griddles | Griddles - SEG SEL - Energy Star Gas Griddle | New | Griddles | Energy Star Gas Griddle | Non Energy Star Griddle | Conventional | 1000 sqft bldg space | Yes | Griddle | 30.12 | C-All-Food-Cook-All-All-C | 0 | MAD - 101 - Food Service Cooking Measures.dox - 2023 | 1197.18 | 0 | 0 | NA | MAD - 101 - Food Service Cooking Measures.dox - 2023 | 12 | MAD - 101 - Food Service Cooking Measures.dox - 2023 | 1 | 100% | 19.36% | 0.0038119 | 0 | Energy Trust | Energy Trust | Energy Trust
Commercial-Griddles-Small Retail-NR | Commercial | Small Retail | Appliances | Griddles | Griddles - SEG SEL - Energy Star Gas Griddle | NR | Griddles | Energy Star Gas Griddle | Non Energy Star Griddle | Conventional | 1000 sqft bldg space | Yes | Griddle | 30.12 | C-All-Food-Cook-All-All-C | 0 | MAD - 101 - Food Service Cooking Measures.dox - 2023 | 1197.18 | 0 | 0 | NA | MAD - 101 - Food Service Cooking Measures.dox - 2023 | 12 | MAD - 101 - Food Service Cooking Measures.dox - 2023 | 1 | 100% | 19.36% | 0.0038119 | 0 | Energy Trust | Energy Trust | Energy Trust
Commercial-Griddles-Small Retail-New | Commercial | Small Retail | Appliances | Griddles | Griddles - SEG SEL - Energy Star Gas Griddle | New | Griddles | Energy Star Gas Griddle | Non Energy Star Griddle | Conventional | 1000 sqft bldg space | Yes | Griddle | 30.12 | C-All-Food-Cook-All-All-C | 0 | MAD - 101 - Food Service Cooking Measures.dox - 2023 | 1197.18 | 0 | 0 | NA | MAD - 101 - Food Service Cooking Measures.dox - 2023 | 12 | MAD - 101 - Food Service Cooking Measures.dox - 2023 | 1 | 100% | 19.36% | 0.0038119 | 0 | Energy Trust | Energy Trust | Energy Trust
Commercial-Griddles-School K-12-NR | Commercial | School K-12 | Appliances | Griddles | Griddles - SEG SEL - Energy Star Gas Griddle | NR | Griddles | Energy Star Gas Griddle | Non Energy Star Griddle | Conventional | 1000 sqft bldg space | Yes | Griddle | 30.12 | C-All-Food-Cook-All-All-C | 0 | MAD - 101 - Food Service Cooking Measures.dox - 2023 | 1197.18 | 0 | 0 | NA | MAD - 101 - Food Service Cooking Measures.dox - 2023 | 12 | MAD - 101 - Food Service Cooking Measures.dox - 2023 | 1 | 100% | 19.36% | 0.0020842 | 0 | Energy Trust | Energy Trust | Energy Trust
Commercial-Griddles-School K-12-New | Commercial | School K-12 | Appliances | Griddles | Griddles - SEG SEL - Energy Star Gas Griddle | New | Griddles | Energy Star Gas Griddle | Non Energy Star Griddle | Conventional | 1000 sqft bldg space | Yes | Griddle | 30.12 | C-All-Food-Cook-All-All-C | 0 | MAD - 101 - Food Service Cooking Measures.dox - 2023 | 1197.18 | 0 | 0 | NA | MAD - 101 - Food Service Cooking Measures.dox - 2023 | 12 | MAD - 101 - Food Service Cooking Measures.dox - 2023 | 1 | 100% | 19.36% | 0.0020842 | 0 | Energy Trust | Energy Trust | Energy Trust
Commercial-Griddles-Supermarket-NR | Commercial | Supermarket | Appliances | Griddles | Griddles - SEG SEL - Energy Star Gas Griddle | NR | Griddles | Energy Star Gas Griddle | Non Energy Star Griddle | Conventional | 1000 sqft bldg space | Yes | Griddle | 30.12 | C-All-Food-Cook-All-All-C | 0 | MAD - 101 - Food Service Cooking Measures.dox - 2023 | 1197.18 | 0 | 0 | NA | MAD - 101 - Food Service Cooking Measures.dox - 2023 | 12 | MAD - 101 - Food Service Cooking Measures.dox - 2023 | 1 | 100% | 19.36% | 0.028662 | 0 | Energy Trust | Energy Trust | Energy Trust
Commercial-Griddles-Supermarket-New | Commercial | Supermarket | Appliances | Griddles | Griddles - SEG SEL - Energy Star Gas Griddle | New | Griddles | Energy Star Gas Griddle | Non Energy Star Griddle | Conventional | 1000 sqft bldg space | Yes | Griddle | 30.12 | C-All-Food-Cook-All-All-C | 0 | MAD - 101 - Food Service Cooking Measures.dox - 2023 | 1197.18 | 0 | 0 | NA | MAD - 101 - Food Service Cooking Measures.dox - 2023 | 12 | MAD - 101 - Food Service Cooking Measures.dox - 2023 | 1 | 100% | 19.36% | 0.028662 | 0 | Energy Trust | Energy Trust | Energy Trust
Commercial-Griddles-Restaurant-NR | Commercial | Restaurant | Appliances | Griddles | Griddles - SEG SEL - Energy Star Gas Griddle | NR | Griddles | Energy Star Gas Griddle | Non Energy Star Griddle | Conventional | 1000 sqft bldg space | Yes | Griddle | 30.12 | C-All-Food-Cook-All-All-C | 0 | MAD - 101 - Food Service Cooking Measures.dox - 2023 | 1197.18 | 0 | 0 | NA | MAD - 101 - Food Service Cooking Measures.dox - 2023 | 12 | MAD - 101 - Food Service Cooking Measures.dox - 2023 | 1 | 100% | 19.36% | 0.36817 | 0 | Energy Trust | Energy Trust | Energy Trust
Commercial-Griddles-Restaurant-New | Commercial | Restaurant | Appliances | Griddles | Griddles - SEG SEL - Energy Star Gas Griddle | New | Griddles | Energy Star Gas Griddle | Non Energy Star Griddle | Conventional | 1000 sqft bldg space | Yes | Griddle | 30.12 | C-All-Food-Cook-All-All-C | 0 | MAD - 101 - Food Service Cooking Measures.dox - 2023 | 1197.18 | 0 | 0 | NA | MAD - 101 - Food Service Cooking Measures.dox - 2023 | 12 | MAD - 101 - Food Service Cooking Measures.dox - 2023 | 1 | 100% | 19.36% | 0.36817 | 0 | Energy Trust | Energy Trust | Energy Trust
Commercial-Griddles-Hospital-NR | Commercial | Hospital | Appliances | Griddles | Griddles - SEG SEL - Energy Star Gas Griddle | NR | Griddles | Energy Star Gas Griddle | Non Energy Star Griddle | Conventional | 1000 sqft bldg space | Yes | Griddle | 30.12 | C-All-Food-Cook-All-All-C | 0 | MAD - 101 - Food Service Cooking Measures.dox - 2023 | 1197.18 | 0 | 0 | NA | MAD - 101 - Food Service Cooking Measures.dox - 2023 | 12 | MAD - 101 - Food Service Cooking Measures.dox - 2023 | 1 | 100% | 19.36% | 0.004519 | 0 | Energy Trust | Energy Trust | Energy Trust
Commercial-Griddles-Hospital-New | Commercial | Hospital | Appliances | Griddles | Griddles - SEG SEL - Energy Star Gas Griddle | New | Griddles | Energy Star Gas Griddle | Non Energy Star Griddle | Conventional | 1000 sqft bldg space | Yes | Griddle | 30.12 | C-All-Food-Cook-All-All-C | 0 | MAD - 101 - Food Service Cooking Measures.dox - 2023 | 1197.18 | 0 | 0 | NA | MAD - 101 - Food Service Cooking Measures.dox - 2023 | 12 | MAD - 101 - Food Service Cooking Measures.dox - 2023 | 1 | 100% | 19.36% | 0.004519 | 0 | Energy Trust | Energy Trust | Energy Trust
Commercial-Steam Cookers-Extra Large Retail-NR | Commercial | Extra Large Retail | Appliances | Steam Cookers | Steam Cookers - SEG SEL - Energy Star Gas Steamer | NR | Steam Cookers | Energy Star Gas Steamer | Standard Gas Steamer | Conventional | 1000 sqft bldg space | Yes | Steamer | 555.32 | C-All-Food-Cook-All-All-C | 0 | MAD - 101.5 - Food Service Cooking Measures.dox - 2023 | 1 | 0 | 0 | NA | MAD - 101.5 - Food Service Cooking Measures.dox - 2023 | 12 | MAD - 101.5 - Food Service Cooking Measures.dox - 2023 | 1 | 100% | 0.364% | 6.4819e-05 | 0 | Energy Trust | Energy Trust | Energy Trust
Commercial-Steam Cookers-Extra Large Retail-New | Commercial | Extra Large Retail | Appliances | Steam Cookers | Steam Cookers - SEG SEL - Energy Star Gas Steamer | New | Steam Cookers | Energy Star Gas Steamer | Standard Gas Steamer | Conventional | 1000 sqft bldg space | Yes | Steamer | 555.32 | C-All-Food-Cook-All-All-C | 0 | MAD - 101.5 - Food Service Cooking Measures.dox - 2023 | 1 | 0 | 0 | NA | MAD - 101.5 - Food Service Cooking Measures.dox - 2023 | 12 | MAD - 101.5 - Food Service Cooking Measures.dox - 2023 | 1 | 100% | 0.364% | 6.4819e-05 | 0 | Energy Trust | Energy Trust | Energy Trust
Commercial-Steam Cookers-Large Retail-NR | Commercial | Large Retail | Appliances | Steam Cookers | Steam Cookers - SEG SEL - Energy Star Gas Steamer | NR | Steam Cookers | Energy Star Gas Steamer | Standard Gas Steamer | Conventional | 1000 sqft bldg space | Yes | Steamer | 555.32 | C-All-Food-Cook-All-All-C | 0 | MAD - 101.5 - Food Service Cooking Measures.dox - 2023 | 1 | 0 | 0 | NA | MAD - 101.5 - Food Service Cooking Measures.dox - 2023 | 12 | MAD - 101.5 - Food Service Cooking Measures.dox - 2023 | 1 | 100% | 0.364% | 6.4819e-05 | 0 | Energy Trust | Energy Trust | Energy Trust
Commercial-Steam Cookers-Large Retail-New | Commercial | Large Retail | Appliances | Steam Cookers | Steam Cookers - SEG SEL - Energy Star Gas Steamer | New | Steam Cookers | Energy Star Gas Steamer | Standard Gas Steamer | Conventional | 1000 sqft bldg space | Yes | Steamer | 555.32 | C-All-Food-Cook-All-All-C | 0 | MAD - 101.5 - Food Service Cooking Measures.dox - 2023 | 1 | 0 | 0 | NA | MAD - 101.5 - Food Service Cooking Measures.dox - 2023 | 12 | MAD - 101.5 - Food Service Cooking Measures.dox - 2023 | 1 | 100% | 0.364% | 6.4819e-05 | 0 | Energy Trust | Energy Trust | Energy Trust
Commercial-Steam Cookers-Medium Retail-NR | Commercial | Medium Retail | Appliances | Steam Cookers | Steam Cookers - SEG SEL - Energy Star Gas Steamer | NR | Steam Cookers | Energy Star Gas Steamer | Standard Gas Steamer | Conventional | 1000 sqft bldg space | Yes | Steamer | 555.32 | C-All-Food-Cook-All-All-C | 0 | MAD - 101.5 - Food Service Cooking Measures.dox - 2023 | 1 | 0 | 0 | NA | MAD - 101.5 - Food Service Cooking Measures.dox - 2023 | 12 | MAD - 101.5 - Food Service Cooking Measures.dox - 2023 | 1 | 100% | 0.364% | 6.4819e-05 | 0 | Energy Trust | Energy Trust | Energy Trust
Commercial-Steam Cookers-Medium Retail-New | Commercial | Medium Retail | Appliances | Steam Cookers | Steam Cookers - SEG SEL - Energy Star Gas Steamer | New | Steam Cookers | Energy Star Gas Steamer | Standard Gas Steamer | Conventional | 1000 sqft bldg space | Yes | Steamer | 555.32 | C-All-Food-Cook-All-All-C | 0 | MAD - 101.5 - Food Service Cooking Measures.dox - 2023 | 1 | 0 | 0 | NA | MAD - 101.5 - Food Service Cooking Measures.dox - 2023 | 12 | MAD - 101.5 - Food Service Cooking Measures.dox - 2023 | 1 | 100% | 0.364% | 6.4819e-05 | 0 | Energy Trust | Energy Trust | Energy Trust
Commercial-Steam Cookers-Small Retail-NR | Commercial | Small Retail | Appliances | Steam Cookers | Steam Cookers - SEG SEL - Energy Star Gas Steamer | NR | Steam Cookers | Energy Star Gas Steamer | Standard Gas Steamer | Conventional | 1000 sqft bldg space | Yes | Steamer | 555.32 | C-All-Food-Cook-All-All-C | 0 | MAD - 101.5 - Food Service Cooking Measures.dox - 2023 | 1 | 0 | 0 | NA | MAD - 101.5 - Food Service Cooking Measures.dox - 2023 | 12 | MAD - 101.5 - Food Service Cooking Measures.dox - 2023 | 1 | 100% | 0.364% | 6.4819e-05 | 0 | Energy Trust | Energy Trust | Energy Trust
Commercial-Steam Cookers-Small Retail-New | Commercial | Small Retail | Appliances | Steam Cookers | Steam Cookers - SEG SEL - Energy Star Gas Steamer | New | Steam Cookers | Energy Star Gas Steamer | Standard Gas Steamer | Conventional | 1000 sqft bldg space | Yes | Steamer | 555.32 | C-All-Food-Cook-All-All-C | 0 | MAD - 101.5 - Food Service Cooking Measures.dox - 2023 | 1 | 0 | 0 | NA | MAD - 101.5 - Food Service Cooking Measures.dox - 2023 | 12 | MAD - 101.5 - Food Service Cooking Measures.dox - 2023 | 1 | 100% | 0.364% | 6.4819e-05 | 0 | Energy Trust | Energy Trust | Energy Trust
Commercial-Steam Cookers-School K-12-NR | Commercial | School K-12 | Appliances | Steam Cookers | Steam Cookers - SEG SEL - Energy Star Gas Steamer | NR | Steam Cookers | Energy Star Gas Steamer | Standard Gas Steamer | Conventional | 1000 sqft bldg space | Yes | Steamer | 555.32 | C-All-Food-Cook-All-All-C | 0 | MAD - 101.5 - Food Service Cooking Measures.dox - 2023 | 1 | 0 | 0 | NA | MAD - 101.5 - Food Service Cooking Measures.dox - 2023 | 12 | MAD - 101.5 - Food Service Cooking Measures.dox - 2023 | 1 | 100% | 0.364% | 8.2864e-05 | 0 | Energy Trust | Energy Trust | Energy Trust
Commercial-Steam Cookers-School K-12-New | Commercial | School K-12 | Appliances | Steam Cookers | Steam Cookers - SEG SEL - Energy Star Gas Steamer | New | Steam Cookers | Energy Star Gas Steamer | Standard Gas Steamer | Conventional | 1000 sqft bldg space | Yes | Steamer | 555.32 | C-All-Food-Cook-All-All-C | 0 | MAD - 101.5 - Food Service Cooking Measures.dox - 2023 | 1 | 0 | 0 | NA | MAD - 101.5 - Food Service Cooking Measures.dox - 2023 | 12 | MAD - 101.5 - Food Service Cooking Measures.dox - 2023 | 1 | 100% | 0.364% | 8.2864e-05 | 0 | Energy Trust | Energy Trust | Energy Trust
Commercial-Steam Cookers-Supermarket-NR | Commercial | Supermarket | Appliances | Steam Cookers | Steam Cookers - SEG SEL - Energy Star Gas Steamer | NR | Steam Cookers | Energy Star Gas Steamer | Standard Gas Steamer | Conventional | 1000 sqft bldg space | Yes | Steamer | 555.32 | C-All-Food-Cook-All-All-C | 0 | MAD - 101.5 - Food Service Cooking Measures.dox - 2023 | 1 | 0 | 0 | NA | MAD - 101.5 - Food Service Cooking Measures.dox - 2023 | 12 | MAD - 101.5 - Food Service Cooking Measures.dox - 2023 | 1 | 100% | 0.364% | 0.0046811 | 0 | Energy Trust | Energy Trust | Energy Trust
Commercial-Steam Cookers-Supermarket-New | Commercial | Supermarket | Appliances | Steam Cookers | Steam Cookers - SEG SEL - Energy Star Gas Steamer | New | Steam Cookers | Energy Star Gas Steamer | Standard Gas Steamer | Conventional | 1000 sqft bldg space | Yes | Steamer | 555.32 | C-All-Food-Cook-All-All-C | 0 | MAD - 101.5 - Food Service Cooking Measures.dox - 2023 | 1 | 0 | 0 | NA | MAD - 101.5 - Food Service Cooking Measures.dox - 2023 | 12 | MAD - 101.5 - Food Service Cooking Measures.dox - 2023 | 1 | 100% | 0.364% | 0.0046811 | 0 | Energy Trust | Energy Trust | Energy Trust
Commercial-Steam Cookers-Restaurant-NR | Commercial | Restaurant | Appliances | Steam Cookers | Steam Cookers - SEG SEL - Energy Star Gas Steamer | NR | Steam Cookers | Energy Star Gas Steamer | Standard Gas Steamer | Conventional | 1000 sqft bldg space | Yes | Steamer | 555.32 | C-All-Food-Cook-All-All-C | 0 | MAD - 101.5 - Food Service Cooking Measures.dox - 2023 | 1 | 0 | 0 | NA | MAD - 101.5 - Food Service Cooking Measures.dox - 2023 | 12 | MAD - 101.5 - Food Service Cooking Measures.dox - 2023 | 1 | 100% | 0.364% | 0.00047557 | 0 | Energy Trust | Energy Trust | Energy Trust
Commercial-Steam Cookers-Restaurant-New | Commercial | Restaurant | Appliances | Steam Cookers | Steam Cookers - SEG SEL - Energy Star Gas Steamer | New | Steam Cookers | Energy Star Gas Steamer | Standard Gas Steamer | Conventional | 1000 sqft bldg space | Yes | Steamer | 555.32 | C-All-Food-Cook-All-All-C | 0 | MAD - 101.5 - Food Service Cooking Measures.dox - 2023 | 1 | 0 | 0 | NA | MAD - 101.5 - Food Service Cooking Measures.dox - 2023 | 12 | MAD - 101.5 - Food Service Cooking Measures.dox - 2023 | 1 | 100% | 0.364% | 0.00047557 | 0 | Energy Trust | Energy Trust | Energy Trust
Commercial-Steam Cookers-Lodging-NR | Commercial | Lodging | Appliances | Steam Cookers | Steam Cookers - SEG SEL - Energy Star Gas Steamer | NR | Steam Cookers | Energy Star Gas Steamer | Standard Gas Steamer | Conventional | 1000 sqft bldg space | Yes | Steamer | 555.32 | C-All-Food-Cook-All-All-C | 0 | MAD - 101.5 - Food Service Cooking Measures.dox - 2023 | 1 | 0 | 0 | NA | MAD - 101.5 - Food Service Cooking Measures.dox - 2023 | 12 | MAD - 101.5 - Food Service Cooking Measures.dox - 2023 | 1 | 100% | 0.364% | 0.0024579 | 0 | Energy Trust | Energy Trust | Energy Trust
Commercial-Steam Cookers-Lodging-New | Commercial | Lodging | Appliances | Steam Cookers | Steam Cookers - SEG SEL - Energy Star Gas Steamer | New | Steam Cookers | Energy Star Gas Steamer | Standard Gas Steamer | Conventional | 1000 sqft bldg space | Yes | Steamer | 555.32 | C-All-Food-Cook-All-All-C | 0 | MAD - 101.5 - Food Service Cooking Measures.dox - 2023 | 1 | 0 | 0 | NA | MAD - 101.5 - Food Service Cooking Measures.dox - 2023 | 12 | MAD - 101.5 - Food Service Cooking Measures.dox - 2023 | 1 | 100% | 0.364% | 0.0024579 | 0 | Energy Trust | Energy Trust | Energy Trust
Commercial-Steam Cookers-Hospital-NR | Commercial | Hospital | Appliances | Steam Cookers | Steam Cookers - SEG SEL - Energy Star Gas Steamer | NR | Steam Cookers | Energy Star Gas Steamer | Standard Gas Steamer | Conventional | 1000 sqft bldg space | Yes | Steamer | 555.32 | C-All-Food-Cook-All-All-C | 0 | MAD - 101.5 - Food Service Cooking Measures.dox - 2023 | 1 | 0 | 0 | NA | MAD - 101.5 - Food Service Cooking Measures.dox - 2023 | 12 | MAD - 101.5 - Food Service Cooking Measures.dox - 2023 | 1 | 100% | 0.364% | 0.00034534 | 0 | Energy Trust | Energy Trust | Energy Trust
Commercial-Steam Cookers-Hospital-New | Commercial | Hospital | Appliances | Steam Cookers | Steam Cookers - SEG SEL - Energy Star Gas Steamer | New | Steam Cookers | Energy Star Gas Steamer | Standard Gas Steamer | Conventional | 1000 sqft bldg space | Yes | Steamer | 555.32 | C-All-Food-Cook-All-All-C | 0 | MAD - 101.5 - Food Service Cooking Measures.dox - 2023 | 1 | 0 | 0 | NA | MAD - 101.5 - Food Service Cooking Measures.dox - 2023 | 12 | MAD - 101.5 - Food Service Cooking Measures.dox - 2023 | 1 | 100% | 0.364% | 0.00034534 | 0 | Energy Trust | Energy Trust | Energy Trust
Commercial-Conveyor Boilers-Extra Large Retail-NR | Commercial | Extra Large Retail | Appliances | Conveyor Boilers | Conveyor Boilers - SEG SEL - Automatic Conveyor Broiler Gas | NR | Conveyor Boilers | Automatic Conveyor Broiler Gas | Standard Conveyor Broiler Gas | Conventional | 1000 sqft bldg space | Yes | Broiler | 2077.36 | C-All-Food-Cook-All-All-C | 8455.7647 | MAD - 101 - Automatic Conveyor Broilers.docx - 2023 | 3206.1971 | 0 | 612 | NA | MAD - 101 - Automatic Conveyor Broilers.docx - 2023 | 12 | MAD - 101 - Automatic Conveyor Broilers.docx - 2023 | 1 | 25% | 0.364% | 0.0010111 | 0 | Energy Trust | Energy Trust | Energy Trust
Commercial-Conveyor Boilers-Extra Large Retail-New | Commercial | Extra Large Retail | Appliances | Conveyor Boilers | Conveyor Boilers - SEG SEL - Automatic Conveyor Broiler Gas | New | Conveyor Boilers | Automatic Conveyor Broiler Gas | Standard Conveyor Broiler Gas | Conventional | 1000 sqft bldg space | Yes | Broiler | 2077.36 | C-All-Food-Cook-All-All-C | 8455.7647 | MAD - 101 - Automatic Conveyor Broilers.docx - 2023 | 3206.1971 | 0 | 612 | NA | MAD - 101 - Automatic Conveyor Broilers.docx - 2023 | 12 | MAD - 101 - Automatic Conveyor Broilers.docx - 2023 | 1 | 25% | 0.364% | 0.0010111 | 0 | Energy Trust | Energy Trust | Energy Trust
Commercial-Conveyor Boilers-Large Retail-NR | Commercial | Large Retail | Appliances | Conveyor Boilers | Conveyor Boilers - SEG SEL - Automatic Conveyor Broiler Gas | NR | Conveyor Boilers | Automatic Conveyor Broiler Gas | Standard Conveyor Broiler Gas | Conventional | 1000 sqft bldg space | Yes | Broiler | 2077.36 | C-All-Food-Cook-All-All-C | 8455.7647 | MAD - 101 - Automatic Conveyor Broilers.docx - 2023 | 3206.1971 | 0 | 612 | NA | MAD - 101 - Automatic Conveyor Broilers.docx - 2023 | 12 | MAD - 101 - Automatic Conveyor Broilers.docx - 2023 | 1 | 25% | 0.364% | 0.0010111 | 0 | Energy Trust | Energy Trust | Energy Trust
Commercial-Conveyor Boilers-Large Retail-New | Commercial | Large Retail | Appliances | Conveyor Boilers | Conveyor Boilers - SEG SEL - Automatic Conveyor Broiler Gas | New | Conveyor Boilers | Automatic Conveyor Broiler Gas | Standard Conveyor Broiler Gas | Conventional | 1000 sqft bldg space | Yes | Broiler | 2077.36 | C-All-Food-Cook-All-All-C | 8455.7647 | MAD - 101 - Automatic Conveyor Broilers.docx - 2023 | 3206.1971 | 0 | 612 | NA | MAD - 101 - Automatic Conveyor Broilers.docx - 2023 | 12 | MAD - 101 - Automatic Conveyor Broilers.docx - 2023 | 1 | 25% | 0.364% | 0.0010111 | 0 | Energy Trust | Energy Trust | Energy Trust
Commercial-Conveyor Boilers-Medium Retail-NR | Commercial | Medium Retail | Appliances | Conveyor Boilers | Conveyor Boilers - SEG SEL - Automatic Conveyor Broiler Gas | NR | Conveyor Boilers | Automatic Conveyor Broiler Gas | Standard Conveyor Broiler Gas | Conventional | 1000 sqft bldg space | Yes | Broiler | 2077.36 | C-All-Food-Cook-All-All-C | 8455.7647 | MAD - 101 - Automatic Conveyor Broilers.docx - 2023 | 3206.1971 | 0 | 612 | NA | MAD - 101 - Automatic Conveyor Broilers.docx - 2023 | 12 | MAD - 101 - Automatic Conveyor Broilers.docx - 2023 | 1 | 25% | 0.364% | 0.0010111 | 0 | Energy Trust | Energy Trust | Energy Trust
Commercial-Conveyor Boilers-Medium Retail-New | Commercial | Medium Retail | Appliances | Conveyor Boilers | Conveyor Boilers - SEG SEL - Automatic Conveyor Broiler Gas | New | Conveyor Boilers | Automatic Conveyor Broiler Gas | Standard Conveyor Broiler Gas | Conventional | 1000 sqft bldg space | Yes | Broiler | 2077.36 | C-All-Food-Cook-All-All-C | 8455.7647 | MAD - 101 - Automatic Conveyor Broilers.docx - 2023 | 3206.1971 | 0 | 612 | NA | MAD - 101 - Automatic Conveyor Broilers.docx - 2023 | 12 | MAD - 101 - Automatic Conveyor Broilers.docx - 2023 | 1 | 25% | 0.364% | 0.0010111 | 0 | Energy Trust | Energy Trust | Energy Trust
Commercial-Conveyor Boilers-Small Retail-NR | Commercial | Small Retail | Appliances | Conveyor Boilers | Conveyor Boilers - SEG SEL - Automatic Conveyor Broiler Gas | NR | Conveyor Boilers | Automatic Conveyor Broiler Gas | Standard Conveyor Broiler Gas | Conventional | 1000 sqft bldg space | Yes | Broiler | 2077.36 | C-All-Food-Cook-All-All-C | 8455.7647 | MAD - 101 - Automatic Conveyor Broilers.docx - 2023 | 3206.1971 | 0 | 612 | NA | MAD - 101 - Automatic Conveyor Broilers.docx - 2023 | 12 | MAD - 101 - Automatic Conveyor Broilers.docx - 2023 | 1 | 25% | 0.364% | 0.0010111 | 0 | Energy Trust | Energy Trust | Energy Trust
Commercial-Conveyor Boilers-Small Retail-New | Commercial | Small Retail | Appliances | Conveyor Boilers | Conveyor Boilers - SEG SEL - Automatic Conveyor Broiler Gas | New | Conveyor Boilers | Automatic Conveyor Broiler Gas | Standard Conveyor Broiler Gas | Conventional | 1000 sqft bldg space | Yes | Broiler | 2077.36 | C-All-Food-Cook-All-All-C | 8455.7647 | MAD - 101 - Automatic Conveyor Broilers.docx - 2023 | 3206.1971 | 0 | 612 | NA | MAD - 101 - Automatic Conveyor Broilers.docx - 2023 | 12 | MAD - 101 - Automatic Conveyor Broilers.docx - 2023 | 1 | 25% | 0.364% | 0.0010111 | 0 | Energy Trust | Energy Trust | Energy Trust
Commercial-Conveyor Boilers-School K-12-NR | Commercial | School K-12 | Appliances | Conveyor Boilers | Conveyor Boilers - SEG SEL - Automatic Conveyor Broiler Gas | NR | Conveyor Boilers | Automatic Conveyor Broiler Gas | Standard Conveyor Broiler Gas | Conventional | 1000 sqft bldg space | Yes | Broiler | 2077.36 | C-All-Food-Cook-All-All-C | 8455.7647 | MAD - 101 - Automatic Conveyor Broilers.docx - 2023 | 3206.1971 | 0 | 612 | NA | MAD - 101 - Automatic Conveyor Broilers.docx - 2023 | 12 | MAD - 101 - Automatic Conveyor Broilers.docx - 2023 | 1 | 25% | 0.364% | 0.0030704 | 0 | Energy Trust | Energy Trust | Energy Trust
Commercial-Conveyor Boilers-School K-12-New | Commercial | School K-12 | Appliances | Conveyor Boilers | Conveyor Boilers - SEG SEL - Automatic Conveyor Broiler Gas | New | Conveyor Boilers | Automatic Conveyor Broiler Gas | Standard Conveyor Broiler Gas | Conventional | 1000 sqft bldg space | Yes | Broiler | 2077.36 | C-All-Food-Cook-All-All-C | 8455.7647 | MAD - 101 - Automatic Conveyor Broilers.docx - 2023 | 3206.1971 | 0 | 612 | NA | MAD - 101 - Automatic Conveyor Broilers.docx - 2023 | 12 | MAD - 101 - Automatic Conveyor Broilers.docx - 2023 | 1 | 25% | 0.364% | 0.0030704 | 0 | Energy Trust | Energy Trust | Energy Trust
Commercial-Conveyor Boilers-Supermarket-NR | Commercial | Supermarket | Appliances | Conveyor Boilers | Conveyor Boilers - SEG SEL - Automatic Conveyor Broiler Gas | NR | Conveyor Boilers | Automatic Conveyor Broiler Gas | Standard Conveyor Broiler Gas | Conventional | 1000 sqft bldg space | Yes | Broiler | 2077.36 | C-All-Food-Cook-All-All-C | 8455.7647 | MAD - 101 - Automatic Conveyor Broilers.docx - 2023 | 3206.1971 | 0 | 612 | NA | MAD - 101 - Automatic Conveyor Broilers.docx - 2023 | 12 | MAD - 101 - Automatic Conveyor Broilers.docx - 2023 | 1 | 25% | 0.364% | 0.0041287 | 0 | Energy Trust | Energy Trust | Energy Trust
Commercial-Conveyor Boilers-Supermarket-New | Commercial | Supermarket | Appliances | Conveyor Boilers | Conveyor Boilers - SEG SEL - Automatic Conveyor Broiler Gas | New | Conveyor Boilers | Automatic Conveyor Broiler Gas | Standard Conveyor Broiler Gas | Conventional | 1000 sqft bldg space | Yes | Broiler | 2077.36 | C-All-Food-Cook-All-All-C | 8455.7647 | MAD - 101 - Automatic Conveyor Broilers.docx - 2023 | 3206.1971 | 0 | 612 | NA | MAD - 101 - Automatic Conveyor Broilers.docx - 2023 | 12 | MAD - 101 - Automatic Conveyor Broilers.docx - 2023 | 1 | 25% | 0.364% | 0.0041287 | 0 | Energy Trust | Energy Trust | Energy Trust
Commercial-Conveyor Boilers-Restaurant-NR | Commercial | Restaurant | Appliances | Conveyor Boilers | Conveyor Boilers - SEG SEL - Automatic Conveyor Broiler Gas | NR | Conveyor Boilers | Automatic Conveyor Broiler Gas | Standard Conveyor Broiler Gas | Conventional | 1000 sqft bldg space | Yes | Broiler | 2077.36 | C-All-Food-Cook-All-All-C | 8455.7647 | MAD - 101 - Automatic Conveyor Broilers.docx - 2023 | 3206.1971 | 0 | 612 | NA | MAD - 101 - Automatic Conveyor Broilers.docx - 2023 | 12 | MAD - 101 - Automatic Conveyor Broilers.docx - 2023 | 1 | 25% | 0.364% | 0.26938 | 0 | Energy Trust | Energy Trust | Energy Trust
Commercial-Conveyor Boilers-Restaurant-New | Commercial | Restaurant | Appliances | Conveyor Boilers | Conveyor Boilers - SEG SEL - Automatic Conveyor Broiler Gas | New | Conveyor Boilers | Automatic Conveyor Broiler Gas | Standard Conveyor Broiler Gas | Conventional | 1000 sqft bldg space | Yes | Broiler | 2077.36 | C-All-Food-Cook-All-All-C | 8455.7647 | MAD - 101 - Automatic Conveyor Broilers.docx - 2023 | 3206.1971 | 0 | 612 | NA | MAD - 101 - Automatic Conveyor Broilers.docx - 2023 | 12 | MAD - 101 - Automatic Conveyor Broilers.docx - 2023 | 1 | 25% | 0.364% | 0.26938 | 0 | Energy Trust | Energy Trust | Energy Trust
Commercial-Conveyor Boilers-Lodging-NR | Commercial | Lodging | Appliances | Conveyor Boilers | Conveyor Boilers - SEG SEL - Automatic Conveyor Broiler Gas | NR | Conveyor Boilers | Automatic Conveyor Broiler Gas | Standard Conveyor Broiler Gas | Conventional | 1000 sqft bldg space | Yes | Broiler | 2077.36 | C-All-Food-Cook-All-All-C | 8455.7647 | MAD - 101 - Automatic Conveyor Broilers.docx - 2023 | 3206.1971 | 0 | 612 | NA | MAD - 101 - Automatic Conveyor Broilers.docx - 2023 | 12 | MAD - 101 - Automatic Conveyor Broilers.docx - 2023 | 1 | 25% | 0.364% | 0.0021519 | 0 | Energy Trust | Energy Trust | Energy Trust
Commercial-Conveyor Boilers-Lodging-New | Commercial | Lodging | Appliances | Conveyor Boilers | Conveyor Boilers - SEG SEL - Automatic Conveyor Broiler Gas | New | Conveyor Boilers | Automatic Conveyor Broiler Gas | Standard Conveyor Broiler Gas | Conventional | 1000 sqft bldg space | Yes | Broiler | 2077.36 | C-All-Food-Cook-All-All-C | 8455.7647 | MAD - 101 - Automatic Conveyor Broilers.docx - 2023 | 3206.1971 | 0 | 612 | NA | MAD - 101 - Automatic Conveyor Broilers.docx - 2023 | 12 | MAD - 101 - Automatic Conveyor Broilers.docx - 2023 | 1 | 25% | 0.364% | 0.0021519 | 0 | Energy Trust | Energy Trust | Energy Trust
Commercial-Conveyor Boilers-Hospital-NR | Commercial | Hospital | Appliances | Conveyor Boilers | Conveyor Boilers - SEG SEL - Automatic Conveyor Broiler Gas | NR | Conveyor Boilers | Automatic Conveyor Broiler Gas | Standard Conveyor Broiler Gas | Conventional | 1000 sqft bldg space | Yes | Broiler | 2077.36 | C-All-Food-Cook-All-All-C | 8455.7647 | MAD - 101 - Automatic Conveyor Broilers.docx - 2023 | 3206.1971 | 0 | 612 | NA | MAD - 101 - Automatic Conveyor Broilers.docx - 2023 | 12 | MAD - 101 - Automatic Conveyor Broilers.docx - 2023 | 1 | 25% | 0.364% | 0.0011825 | 0 | Energy Trust | Energy Trust | Energy Trust
Commercial-Conveyor Boilers-Hospital-New | Commercial | Hospital | Appliances | Conveyor Boilers | Conveyor Boilers - SEG SEL - Automatic Conveyor Broiler Gas | New | Conveyor Boilers | Automatic Conveyor Broiler Gas | Standard Conveyor Broiler Gas | Conventional | 1000 sqft bldg space | Yes | Broiler | 2077.36 | C-All-Food-Cook-All-All-C | 8455.7647 | MAD - 101 - Automatic Conveyor Broilers.docx - 2023 | 3206.1971 | 0 | 612 | NA | MAD - 101 - Automatic Conveyor Broilers.docx - 2023 | 12 | MAD - 101 - Automatic Conveyor Broilers.docx - 2023 | 1 | 25% | 0.364% | 0.0011825 | 0 | Energy Trust | Energy Trust | Energy Trust
Commercial-Fryers-Restaurant-NR | Commercial | Restaurant | Appliances | Fryers | Fryers - SEG Restaurant - Energy Star Gas Fryer | NR | Fryers | Energy Star Gas Fryer | Non ENERGY STAR Fryer | Conventional | 1000 sqft bldg space | Yes | Fryer | 317.69 | Restaurant Food Prep | 0 | MAD - 272.2 - Commercial Fryers.docx - 2025 | 3073.5 | 0 | 0 | NA | MAD - 272.2 - Commercial Fryers.docx - 2025 | 12 | MAD - 272.2 - Commercial Fryers.docx - 2025 | 1 | 100% | 10.36% | 0.63894 | 0 | Energy Trust | Energy Trust | Energy Trust
Commercial-Fryers-Restaurant-New | Commercial | Restaurant | Appliances | Fryers | Fryers - SEG Restaurant - Energy Star Gas Fryer | New | Fryers | Energy Star Gas Fryer | Non ENERGY STAR Fryer | Conventional | 1000 sqft bldg space | Yes | Fryer | 317.69 | Restaurant Food Prep | 0 | MAD - 272.2 - Commercial Fryers.docx - 2025 | 3073.5 | 0 | 0 | NA | MAD - 272.2 - Commercial Fryers.docx - 2025 | 12 | MAD - 272.2 - Commercial Fryers.docx - 2025 | 1 | 100% | 10.36% | 0.63894 | 0 | Energy Trust | Energy Trust | Energy Trust
Commercial-Fryers-Extra Large Retail-NR | Commercial | Extra Large Retail | Appliances | Fryers | Fryers - SEG SEL - Energy Star Gas Fryer | NR | Fryers | Energy Star Gas Fryer | Non ENERGY STAR Fryer | Conventional | 1000 sqft bldg space | Yes | Fryer | 259.74 | C-All-Food-Cook-All-All-C | 0 | MAD - 272.2 - Commercial Fryers.docx - 2025 | 3073.5 | 0 | 0 | NA | MAD - 272.2 - Commercial Fryers.docx - 2025 | 12 | MAD - 272.2 - Commercial Fryers.docx - 2025 | 1 | 100% | 10.36% | 0.0065371 | 0 | Energy Trust | Energy Trust | Energy Trust
Commercial-Fryers-Extra Large Retail-New | Commercial | Extra Large Retail | Appliances | Fryers | Fryers - SEG SEL - Energy Star Gas Fryer | New | Fryers | Energy Star Gas Fryer | Non ENERGY STAR Fryer | Conventional | 1000 sqft bldg space | Yes | Fryer | 259.74 | C-All-Food-Cook-All-All-C | 0 | MAD - 272.2 - Commercial Fryers.docx - 2025 | 3073.5 | 0 | 0 | NA | MAD - 272.2 - Commercial Fryers.docx - 2025 | 12 | MAD - 272.2 - Commercial Fryers.docx - 2025 | 1 | 100% | 10.36% | 0.0065371 | 0 | Energy Trust | Energy Trust | Energy Trust
Commercial-Fryers-Large Retail-NR | Commercial | Large Retail | Appliances | Fryers | Fryers - SEG SEL - Energy Star Gas Fryer | NR | Fryers | Energy Star Gas Fryer | Non ENERGY STAR Fryer | Conventional | 1000 sqft bldg space | Yes | Fryer | 259.74 | C-All-Food-Cook-All-All-C | 0 | MAD - 272.2 - Commercial Fryers.docx - 2025 | 3073.5 | 0 | 0 | NA | MAD - 272.2 - Commercial Fryers.docx - 2025 | 12 | MAD - 272.2 - Commercial Fryers.docx - 2025 | 1 | 100% | 10.36% | 0.0065371 | 0 | Energy Trust | Energy Trust | Energy Trust
Commercial-Fryers-Large Retail-New | Commercial | Large Retail | Appliances | Fryers | Fryers - SEG SEL - Energy Star Gas Fryer | New | Fryers | Energy Star Gas Fryer | Non ENERGY STAR Fryer | Conventional | 1000 sqft bldg space | Yes | Fryer | 259.74 | C-All-Food-Cook-All-All-C | 0 | MAD - 272.2 - Commercial Fryers.docx - 2025 | 3073.5 | 0 | 0 | NA | MAD - 272.2 - Commercial Fryers.docx - 2025 | 12 | MAD - 272.2 - Commercial Fryers.docx - 2025 | 1 | 100% | 10.36% | 0.0065371 | 0 | Energy Trust | Energy Trust | Energy Trust
Commercial-Fryers-Medium Retail-NR | Commercial | Medium Retail | Appliances | Fryers | Fryers - SEG SEL - Energy Star Gas Fryer | NR | Fryers | Energy Star Gas Fryer | Non ENERGY STAR Fryer | Conventional | 1000 sqft bldg space | Yes | Fryer | 259.74 | C-All-Food-Cook-All-All-C | 0 | MAD - 272.2 - Commercial Fryers.docx - 2025 | 3073.5 | 0 | 0 | NA | MAD - 272.2 - Commercial Fryers.docx - 2025 | 12 | MAD - 272.2 - Commercial Fryers.docx - 2025 | 1 | 100% | 10.36% | 0.0065371 | 0 | Energy Trust | Energy Trust | Energy Trust
Commercial-Fryers-Medium Retail-New | Commercial | Medium Retail | Appliances | Fryers | Fryers - SEG SEL - Energy Star Gas Fryer | New | Fryers | Energy Star Gas Fryer | Non ENERGY STAR Fryer | Conventional | 1000 sqft bldg space | Yes | Fryer | 259.74 | C-All-Food-Cook-All-All-C | 0 | MAD - 272.2 - Commercial Fryers.docx - 2025 | 3073.5 | 0 | 0 | NA | MAD - 272.2 - Commercial Fryers.docx - 2025 | 12 | MAD - 272.2 - Commercial Fryers.docx - 2025 | 1 | 100% | 10.36% | 0.0065371 | 0 | Energy Trust | Energy Trust | Energy Trust
Commercial-Fryers-Small Retail-NR | Commercial | Small Retail | Appliances | Fryers | Fryers - SEG SEL - Energy Star Gas Fryer | NR | Fryers | Energy Star Gas Fryer | Non ENERGY STAR Fryer | Conventional | 1000 sqft bldg space | Yes | Fryer | 259.74 | C-All-Food-Cook-All-All-C | 0 | MAD - 272.2 - Commercial Fryers.docx - 2025 | 3073.5 | 0 | 0 | NA | MAD - 272.2 - Commercial Fryers.docx - 2025 | 12 | MAD - 272.2 - Commercial Fryers.docx - 2025 | 1 | 100% | 10.36% | 0.0065371 | 0 | Energy Trust | Energy Trust | Energy Trust
Commercial-Fryers-Small Retail-New | Commercial | Small Retail | Appliances | Fryers | Fryers - SEG SEL - Energy Star Gas Fryer | New | Fryers | Energy Star Gas Fryer | Non ENERGY STAR Fryer | Conventional | 1000 sqft bldg space | Yes | Fryer | 259.74 | C-All-Food-Cook-All-All-C | 0 | MAD - 272.2 - Commercial Fryers.docx - 2025 | 3073.5 | 0 | 0 | NA | MAD - 272.2 - Commercial Fryers.docx - 2025 | 12 | MAD - 272.2 - Commercial Fryers.docx - 2025 | 1 | 100% | 10.36% | 0.0065371 | 0 | Energy Trust | Energy Trust | Energy Trust
Commercial-Fryers-School K-12-NR | Commercial | School K-12 | Appliances | Fryers | Fryers - SEG SEL - Energy Star Gas Fryer | NR | Fryers | Energy Star Gas Fryer | Non ENERGY STAR Fryer | Conventional | 1000 sqft bldg space | Yes | Fryer | 259.74 | C-All-Food-Cook-All-All-C | 0 | MAD - 272.2 - Commercial Fryers.docx - 2025 | 3073.5 | 0 | 0 | NA | MAD - 272.2 - Commercial Fryers.docx - 2025 | 12 | MAD - 272.2 - Commercial Fryers.docx - 2025 | 1 | 100% | 10.36% | 0.0015134 | 0 | Energy Trust | Energy Trust | Energy Trust
Commercial-Fryers-School K-12-New | Commercial | School K-12 | Appliances | Fryers | Fryers - SEG SEL - Energy Star Gas Fryer | New | Fryers | Energy Star Gas Fryer | Non ENERGY STAR Fryer | Conventional | 1000 sqft bldg space | Yes | Fryer | 259.74 | C-All-Food-Cook-All-All-C | 0 | MAD - 272.2 - Commercial Fryers.docx - 2025 | 3073.5 | 0 | 0 | NA | MAD - 272.2 - Commercial Fryers.docx - 2025 | 12 | MAD - 272.2 - Commercial Fryers.docx - 2025 | 1 | 100% | 10.36% | 0.0015134 | 0 | Energy Trust | Energy Trust | Energy Trust
Commercial-Fryers-Supermarket-NR | Commercial | Supermarket | Appliances | Fryers | Fryers - SEG SEL - Energy Star Gas Fryer | NR | Fryers | Energy Star Gas Fryer | Non ENERGY STAR Fryer | Conventional | 1000 sqft bldg space | Yes | Fryer | 259.74 | C-All-Food-Cook-All-All-C | 0 | MAD - 272.2 - Commercial Fryers.docx - 2025 | 3073.5 | 0 | 0 | NA | MAD - 272.2 - Commercial Fryers.docx - 2025 | 12 | MAD - 272.2 - Commercial Fryers.docx - 2025 | 1 | 100% | 10.36% | 0.057554 | 0 | Energy Trust | Energy Trust | Energy Trust
Commercial-Fryers-Supermarket-New | Commercial | Supermarket | Appliances | Fryers | Fryers - SEG SEL - Energy Star Gas Fryer | New | Fryers | Energy Star Gas Fryer | Non ENERGY STAR Fryer | Conventional | 1000 sqft bldg space | Yes | Fryer | 259.74 | C-All-Food-Cook-All-All-C | 0 | MAD - 272.2 - Commercial Fryers.docx - 2025 | 3073.5 | 0 | 0 | NA | MAD - 272.2 - Commercial Fryers.docx - 2025 | 12 | MAD - 272.2 - Commercial Fryers.docx - 2025 | 1 | 100% | 10.36% | 0.057554 | 0 | Energy Trust | Energy Trust | Energy Trust
Commercial-Fryers-Lodging-NR | Commercial | Lodging | Appliances | Fryers | Fryers - SEG SEL - Energy Star Gas Fryer | NR | Fryers | Energy Star Gas Fryer | Non ENERGY STAR Fryer | Conventional | 1000 sqft bldg space | Yes | Fryer | 259.74 | C-All-Food-Cook-All-All-C | 0 | MAD - 272.2 - Commercial Fryers.docx - 2025 | 3073.5 | 0 | 0 | NA | MAD - 272.2 - Commercial Fryers.docx - 2025 | 12 | MAD - 272.2 - Commercial Fryers.docx - 2025 | 1 | 100% | 10.36% | 0.0053357 | 0 | Energy Trust | Energy Trust | Energy Trust
Commercial-Fryers-Lodging-New | Commercial | Lodging | Appliances | Fryers | Fryers - SEG SEL - Energy Star Gas Fryer | New | Fryers | Energy Star Gas Fryer | Non ENERGY STAR Fryer | Conventional | 1000 sqft bldg space | Yes | Fryer | 259.74 | C-All-Food-Cook-All-All-C | 0 | MAD - 272.2 - Commercial Fryers.docx - 2025 | 3073.5 | 0 | 0 | NA | MAD - 272.2 - Commercial Fryers.docx - 2025 | 12 | MAD - 272.2 - Commercial Fryers.docx - 2025 | 1 | 100% | 10.36% | 0.0053357 | 0 | Energy Trust | Energy Trust | Energy Trust
Commercial-Fryers-Hospital-NR | Commercial | Hospital | Appliances | Fryers | Fryers - SEG SEL - Energy Star Gas Fryer | NR | Fryers | Energy Star Gas Fryer | Non ENERGY STAR Fryer | Conventional | 1000 sqft bldg space | Yes | Fryer | 259.74 | C-All-Food-Cook-All-All-C | 0 | MAD - 272.2 - Commercial Fryers.docx - 2025 | 3073.5 | 0 | 0 | NA | MAD - 272.2 - Commercial Fryers.docx - 2025 | 12 | MAD - 272.2 - Commercial Fryers.docx - 2025 | 1 | 100% | 10.36% | 0.0036825 | 0 | Energy Trust | Energy Trust | Energy Trust
Commercial-Fryers-Hospital-New | Commercial | Hospital | Appliances | Fryers | Fryers - SEG SEL - Energy Star Gas Fryer | New | Fryers | Energy Star Gas Fryer | Non ENERGY STAR Fryer | Conventional | 1000 sqft bldg space | Yes | Fryer | 259.74 | C-All-Food-Cook-All-All-C | 0 | MAD - 272.2 - Commercial Fryers.docx - 2025 | 3073.5 | 0 | 0 | NA | MAD - 272.2 - Commercial Fryers.docx - 2025 | 12 | MAD - 272.2 - Commercial Fryers.docx - 2025 | 1 | 100% | 10.36% | 0.0036825 | 0 | Energy Trust | Energy Trust | Energy Trust
Commercial-Advanced RTU Controls (ARC)-Large Office-Retrofit | Commercial | Large Office | HVAC | Advanced RTU Controls (ARC) | Advanced RTU Controls (ARC) - SEG All - Full ARC on RTUs | Retrofit | Advanced RTU Controls (ARC) | Retrofit Installation of Full ARC on RTUs | RTU >= 5 tons of cooling capacity without full ARC (VFD, Economizer, DCV) | Conventional | 1000 sqft bldg space | Yes | Tons | 15.1968 | C-All-HVAC-ER-All-All-C | 467.1809 | MAD - Advanced Rooftop Controls Retrofit - 256.2, 2023 | 425.7 | 0 | 0 | NA | MAD - Advanced Rooftop Controls Retrofit - 256.2, 2023 | 15 | MAD - Advanced Rooftop Controls Retrofit - 256.2, 2023 | 1 | 50% | 42.38% | 0.53228 | 0 | Energy Trust | Energy Trust | Energy Trust adjusted with 2019 CBSA end use saturation
Commercial-Advanced RTU Controls (ARC)-Medium Office-Retrofit | Commercial | Medium Office | HVAC | Advanced RTU Controls (ARC) | Advanced RTU Controls (ARC) - SEG All - Full ARC on RTUs | Retrofit | Advanced RTU Controls (ARC) | Retrofit Installation of Full ARC on RTUs | RTU >= 5 tons of cooling capacity without full ARC (VFD, Economizer, DCV) | Conventional | 1000 sqft bldg space | Yes | Tons | 15.1968 | C-All-HVAC-ER-All-All-C | 467.1809 | MAD - Advanced Rooftop Controls Retrofit - 256.2, 2023 | 425.7 | 0 | 0 | NA | MAD - Advanced Rooftop Controls Retrofit - 256.2, 2023 | 15 | MAD - Advanced Rooftop Controls Retrofit - 256.2, 2023 | 1 | 50% | 42.38% | 0.53228 | 0 | Energy Trust | Energy Trust | Energy Trust adjusted with 2019 CBSA end use saturation
Commercial-Advanced RTU Controls (ARC)-Small Office-Retrofit | Commercial | Small Office | HVAC | Advanced RTU Controls (ARC) | Advanced RTU Controls (ARC) - SEG All - Full ARC on RTUs | Retrofit | Advanced RTU Controls (ARC) | Retrofit Installation of Full ARC on RTUs | RTU >= 5 tons of cooling capacity without full ARC (VFD, Economizer, DCV) | Conventional | 1000 sqft bldg space | Yes | Tons | 15.1968 | C-All-HVAC-ER-All-All-C | 467.1809 | MAD - Advanced Rooftop Controls Retrofit - 256.2, 2023 | 425.7 | 0 | 0 | NA | MAD - Advanced Rooftop Controls Retrofit - 256.2, 2023 | 15 | MAD - Advanced Rooftop Controls Retrofit - 256.2, 2023 | 1 | 50% | 42.38% | 0.53228 | 0 | Energy Trust | Energy Trust | Energy Trust adjusted with 2019 CBSA end use saturation
Commercial-Advanced RTU Controls (ARC)-Extra Large Retail-Retrofit | Commercial | Extra Large Retail | HVAC | Advanced RTU Controls (ARC) | Advanced RTU Controls (ARC) - SEG All - Full ARC on RTUs | Retrofit | Advanced RTU Controls (ARC) | Retrofit Installation of Full ARC on RTUs | RTU >= 5 tons of cooling capacity without full ARC (VFD, Economizer, DCV) | Conventional | 1000 sqft bldg space | Yes | Tons | 15.1968 | C-All-HVAC-ER-All-All-C | 467.1809 | MAD - Advanced Rooftop Controls Retrofit - 256.2, 2023 | 425.7 | 0 | 0 | NA | MAD - Advanced Rooftop Controls Retrofit - 256.2, 2023 | 15 | MAD - Advanced Rooftop Controls Retrofit - 256.2, 2023 | 1 | 50% | 89.26% | 2.1402 | 0 | Energy Trust | Energy Trust | Energy Trust adjusted with 2019 CBSA end use saturation
Commercial-Advanced RTU Controls (ARC)-Large Retail-Retrofit | Commercial | Large Retail | HVAC | Advanced RTU Controls (ARC) | Advanced RTU Controls (ARC) - SEG All - Full ARC on RTUs | Retrofit | Advanced RTU Controls (ARC) | Retrofit Installation of Full ARC on RTUs | RTU >= 5 tons of cooling capacity without full ARC (VFD, Economizer, DCV) | Conventional | 1000 sqft bldg space | Yes | Tons | 15.1968 | C-All-HVAC-ER-All-All-C | 467.1809 | MAD - Advanced Rooftop Controls Retrofit - 256.2, 2023 | 425.7 | 0 | 0 | NA | MAD - Advanced Rooftop Controls Retrofit - 256.2, 2023 | 15 | MAD - Advanced Rooftop Controls Retrofit - 256.2, 2023 | 1 | 50% | 89.26% | 2.1402 | 0 | Energy Trust | Energy Trust | Energy Trust adjusted with 2019 CBSA end use saturation
Commercial-Advanced RTU Controls (ARC)-Medium Retail-Retrofit | Commercial | Medium Retail | HVAC | Advanced RTU Controls (ARC) | Advanced RTU Controls (ARC) - SEG All - Full ARC on RTUs | Retrofit | Advanced RTU Controls (ARC) | Retrofit Installation of Full ARC on RTUs | RTU >= 5 tons of cooling capacity without full ARC (VFD, Economizer, DCV) | Conventional | 1000 sqft bldg space | Yes | Tons | 15.1968 | C-All-HVAC-ER-All-All-C | 467.1809 | MAD - Advanced Rooftop Controls Retrofit - 256.2, 2023 | 425.7 | 0 | 0 | NA | MAD - Advanced Rooftop Controls Retrofit - 256.2, 2023 | 15 | MAD - Advanced Rooftop Controls Retrofit - 256.2, 2023 | 1 | 50% | 89.26% | 2.1402 | 0 | Energy Trust | Energy Trust | Energy Trust adjusted with 2019 CBSA end use saturation
Commercial-Advanced RTU Controls (ARC)-Small Retail-Retrofit | Commercial | Small Retail | HVAC | Advanced RTU Controls (ARC) | Advanced RTU Controls (ARC) - SEG All - Full ARC on RTUs | Retrofit | Advanced RTU Controls (ARC) | Retrofit Installation of Full ARC on RTUs | RTU >= 5 tons of cooling capacity without full ARC (VFD, Economizer, DCV) | Conventional | 1000 sqft bldg space | Yes | Tons | 15.1968 | C-All-HVAC-ER-All-All-C | 467.1809 | MAD - Advanced Rooftop Controls Retrofit - 256.2, 2023 | 425.7 | 0 | 0 | NA | MAD - Advanced Rooftop Controls Retrofit - 256.2, 2023 | 15 | MAD - Advanced Rooftop Controls Retrofit - 256.2, 2023 | 1 | 50% | 89.26% | 2.1402 | 0 | Energy Trust | Energy Trust | Energy Trust adjusted with 2019 CBSA end use saturation
Commercial-Advanced RTU Controls (ARC)-School K-12-Retrofit | Commercial | School K-12 | HVAC | Advanced RTU Controls (ARC) | Advanced RTU Controls (ARC) - SEG All - Full ARC on RTUs | Retrofit | Advanced RTU Controls (ARC) | Retrofit Installation of Full ARC on RTUs | RTU >= 5 tons of cooling capacity without full ARC (VFD, Economizer, DCV) | Conventional | 1000 sqft bldg space | Yes | Tons | 15.1968 | C-All-HVAC-ER-All-All-C | 467.1809 | MAD - Advanced Rooftop Controls Retrofit - 256.2, 2023 | 425.7 | 0 | 0 | NA | MAD - Advanced Rooftop Controls Retrofit - 256.2, 2023 | 15 | MAD - Advanced Rooftop Controls Retrofit - 256.2, 2023 | 1 | 50% | 20.44% | 0.10868 | 0 | Energy Trust | Energy Trust | Energy Trust adjusted with 2019 CBSA end use saturation
Commercial-Advanced RTU Controls (ARC)-Supermarket-Retrofit | Commercial | Supermarket | HVAC | Advanced RTU Controls (ARC) | Advanced RTU Controls (ARC) - SEG All - Full ARC on RTUs | Retrofit | Advanced RTU Controls (ARC) | Retrofit Installation of Full ARC on RTUs | RTU >= 5 tons of cooling capacity without full ARC (VFD, Economizer, DCV) | Conventional | 1000 sqft bldg space | Yes | Tons | 15.1968 | C-All-HVAC-ER-All-All-C | 467.1809 | MAD - Advanced Rooftop Controls Retrofit - 256.2, 2023 | 425.7 | 0 | 0 | NA | MAD - Advanced Rooftop Controls Retrofit - 256.2, 2023 | 15 | MAD - Advanced Rooftop Controls Retrofit - 256.2, 2023 | 1 | 50% | 36.31% | 0.99716 | 0 | Energy Trust | Energy Trust | Energy Trust adjusted with 2019 CBSA end use saturation
Commercial-Advanced RTU Controls (ARC)-Restaurant-Retrofit | Commercial | Restaurant | HVAC | Advanced RTU Controls (ARC) | Advanced RTU Controls (ARC) - SEG All - Full ARC on RTUs | Retrofit | Advanced RTU Controls (ARC) | Retrofit Installation of Full ARC on RTUs | RTU >= 5 tons of cooling capacity without full ARC (VFD, Economizer, DCV) | Conventional | 1000 sqft bldg space | Yes | Tons | 15.1968 | C-All-HVAC-ER-All-All-C | 467.1809 | MAD - Advanced Rooftop Controls Retrofit - 256.2, 2023 | 425.7 | 0 | 0 | NA | MAD - Advanced Rooftop Controls Retrofit - 256.2, 2023 | 15 | MAD - Advanced Rooftop Controls Retrofit - 256.2, 2023 | 1 | 50% | 48.07% | 1.2113 | 0 | Energy Trust | Energy Trust | Energy Trust
Commercial-Advanced RTU Controls (ARC)-Lodging-Retrofit | Commercial | Lodging | HVAC | Advanced RTU Controls (ARC) | Advanced RTU Controls (ARC) - SEG All - Full ARC on RTUs | Retrofit | Advanced RTU Controls (ARC) | Retrofit Installation of Full ARC on RTUs | RTU >= 5 tons of cooling capacity without full ARC (VFD, Economizer, DCV) | Conventional | 1000 sqft bldg space | Yes | Tons | 15.1968 | C-All-HVAC-ER-All-All-C | 467.1809 | MAD - Advanced Rooftop Controls Retrofit - 256.2, 2023 | 425.7 | 0 | 0 | NA | MAD - Advanced Rooftop Controls Retrofit - 256.2, 2023 | 15 | MAD - Advanced Rooftop Controls Retrofit - 256.2, 2023 | 1 | 50% | 24.12% | 0.095018 | 0 | Energy Trust | Energy Trust | Energy Trust adjusted with 2019 CBSA end use saturation
Commercial-Advanced RTU Controls (ARC)-Hospital-Retrofit | Commercial | Hospital | HVAC | Advanced RTU Controls (ARC) | Advanced RTU Controls (ARC) - SEG All - Full ARC on RTUs | Retrofit | Advanced RTU Controls (ARC) | Retrofit Installation of Full ARC on RTUs | RTU >= 5 tons of cooling capacity without full ARC (VFD, Economizer, DCV) | Conventional | 1000 sqft bldg space | Yes | Tons | 15.1968 | C-All-HVAC-ER-All-All-C | 467.1809 | MAD - Advanced Rooftop Controls Retrofit - 256.2, 2023 | 425.7 | 0 | 0 | NA | MAD - Advanced Rooftop Controls Retrofit - 256.2, 2023 | 15 | MAD - Advanced Rooftop Controls Retrofit - 256.2, 2023 | 1 | 50% | 90.57% | 0.080091 | 0 | Energy Trust | Energy Trust | Energy Trust
Commercial-Advanced RTU Controls (ARC)-Assembly-Retrofit | Commercial | Assembly | HVAC | Advanced RTU Controls (ARC) | Advanced RTU Controls (ARC) - SEG All - Full ARC on RTUs | Retrofit | Advanced RTU Controls (ARC) | Retrofit Installation of Full ARC on RTUs | RTU >= 5 tons of cooling capacity without full ARC (VFD, Economizer, DCV) | Conventional | 1000 sqft bldg space | Yes | Tons | 15.1968 | C-All-HVAC-ER-All-All-C | 467.1809 | MAD - Advanced Rooftop Controls Retrofit - 256.2, 2023 | 425.7 | 0 | 0 | NA | MAD - Advanced Rooftop Controls Retrofit - 256.2, 2023 | 15 | MAD - Advanced Rooftop Controls Retrofit - 256.2, 2023 | 1 | 50% | 62.57% | 0.089066 | 0 | Energy Trust | Energy Trust | Energy Trust adjusted with 2019 CBSA end use saturation
Commercial-Advanced RTU Controls (ARC)-Other-Retrofit | Commercial | Other | HVAC | Advanced RTU Controls (ARC) | Advanced RTU Controls (ARC) - SEG All - Full ARC on RTUs | Retrofit | Advanced RTU Controls (ARC) | Retrofit Installation of Full ARC on RTUs | RTU >= 5 tons of cooling capacity without full ARC (VFD, Economizer, DCV) | Conventional | 1000 sqft bldg space | Yes | Tons | 15.1968 | C-All-HVAC-ER-All-All-C | 467.1809 | MAD - Advanced Rooftop Controls Retrofit - 256.2, 2023 | 425.7 | 0 | 0 | NA | MAD - Advanced Rooftop Controls Retrofit - 256.2, 2023 | 15 | MAD - Advanced Rooftop Controls Retrofit - 256.2, 2023 | 1 | 50% | 62.57% | 0.072523 | 0 | Energy Trust | Energy Trust | Energy Trust adjusted with 2019 CBSA end use saturation
Commercial-Condensing Gas RTU-Large Office-NR | Commercial | Large Office | HVAC | Condensing Gas RTU | Condensing Gas RTU - SEG All - Condensing Gas RTU (>90% Eff) | NR | Condensing Gas RTU | Condensing Gas RTU (>90% Eff) | Baseline RTU (81% Eff) | Emerging | 1000 sqft bldg space | No | Per MBH | 2.37 | C-All-HVAC-ER-All-All-C | -0.69 | NEEA, Condensing RTU Field Test, 2019 | 20.555 | 0 | 0 | NA | NEEA, Condensing RTU Field Test, 2019 | 15 | NEEA, Condensing RTU Field Test, 2019 | 0.55 | 50% | 7.657% | 7.2378 | Fully Available in 2027 | Energy Trust | Energy Trust | Energy Trust adjusted with 2019 CBSA end use saturation
Commercial-Condensing Gas RTU-Large Office-New | Commercial | Large Office | HVAC | Condensing Gas RTU | Condensing Gas RTU - SEG All - Condensing Gas RTU (>90% Eff) | New | Condensing Gas RTU | Condensing Gas RTU (>90% Eff) | Baseline RTU (81% Eff) | Emerging | 1000 sqft bldg space | No | Per MBH | 2.37 | C-All-HVAC-ER-All-All-C | -0.69 | NEEA, Condensing RTU Field Test, 2019 | 20.555 | 0 | 0 | NA | NEEA, Condensing RTU Field Test, 2019 | 15 | NEEA, Condensing RTU Field Test, 2019 | 0.55 | 50% | 7.657% | 7.2378 | Fully Available in 2027 | Energy Trust | Energy Trust | Energy Trust adjusted with 2019 CBSA end use saturation
Commercial-Condensing Gas RTU-Medium Office-NR | Commercial | Medium Office | HVAC | Condensing Gas RTU | Condensing Gas RTU - SEG All - Condensing Gas RTU (>90% Eff) | NR | Condensing Gas RTU | Condensing Gas RTU (>90% Eff) | Baseline RTU (81% Eff) | Emerging | 1000 sqft bldg space | No | Per MBH | 2.37 | C-All-HVAC-ER-All-All-C | -0.69 | NEEA, Condensing RTU Field Test, 2019 | 20.555 | 0 | 0 | NA | NEEA, Condensing RTU Field Test, 2019 | 15 | NEEA, Condensing RTU Field Test, 2019 | 0.55 | 50% | 7.657% | 7.2378 | Fully Available in 2027 | Energy Trust | Energy Trust | Energy Trust adjusted with 2019 CBSA end use saturation
Commercial-Condensing Gas RTU-Medium Office-New | Commercial | Medium Office | HVAC | Condensing Gas RTU | Condensing Gas RTU - SEG All - Condensing Gas RTU (>90% Eff) | New | Condensing Gas RTU | Condensing Gas RTU (>90% Eff) | Baseline RTU (81% Eff) | Emerging | 1000 sqft bldg space | No | Per MBH | 2.37 | C-All-HVAC-ER-All-All-C | -0.69 | NEEA, Condensing RTU Field Test, 2019 | 20.555 | 0 | 0 | NA | NEEA, Condensing RTU Field Test, 2019 | 15 | NEEA, Condensing RTU Field Test, 2019 | 0.55 | 50% | 7.657% | 7.2378 | Fully Available in 2027 | Energy Trust | Energy Trust | Energy Trust adjusted with 2019 CBSA end use saturation
Commercial-Condensing Gas RTU-Small Office-NR | Commercial | Small Office | HVAC | Condensing Gas RTU | Condensing Gas RTU - SEG All - Condensing Gas RTU (>90% Eff) | NR | Condensing Gas RTU | Condensing Gas RTU (>90% Eff) | Baseline RTU (81% Eff) | Emerging | 1000 sqft bldg space | No | Per MBH | 2.37 | C-All-HVAC-ER-All-All-C | -0.69 | NEEA, Condensing RTU Field Test, 2019 | 20.555 | 0 | 0 | NA | NEEA, Condensing RTU Field Test, 2019 | 15 | NEEA, Condensing RTU Field Test, 2019 | 0.55 | 50% | 7.657% | 7.2378 | Fully Available in 2027 | Energy Trust | Energy Trust | Energy Trust adjusted with 2019 CBSA end use saturation
Commercial-Condensing Gas RTU-Small Office-New | Commercial | Small Office | HVAC | Condensing Gas RTU | Condensing Gas RTU - SEG All - Condensing Gas RTU (>90% Eff) | New | Condensing Gas RTU | Condensing Gas RTU (>90% Eff) | Baseline RTU (81% Eff) | Emerging | 1000 sqft bldg space | No | Per MBH | 2.37 | C-All-HVAC-ER-All-All-C | -0.69 | NEEA, Condensing RTU Field Test, 2019 | 20.555 | 0 | 0 | NA | NEEA, Condensing RTU Field Test, 2019 | 15 | NEEA, Condensing RTU Field Test, 2019 | 0.55 | 50% | 7.657% | 7.2378 | Fully Available in 2027 | Energy Trust | Energy Trust | Energy Trust adjusted with 2019 CBSA end use saturation
Commercial-Condensing Gas RTU-Extra Large Retail-NR | Commercial | Extra Large Retail | HVAC | Condensing Gas RTU | Condensing Gas RTU - SEG All - Condensing Gas RTU (>90% Eff) | NR | Condensing Gas RTU | Condensing Gas RTU (>90% Eff) | Baseline RTU (81% Eff) | Emerging | 1000 sqft bldg space | No | Per MBH | 2.37 | C-All-HVAC-ER-All-All-C | -0.69 | NEEA, Condensing RTU Field Test, 2019 | 20.555 | 0 | 0 | NA | NEEA, Condensing RTU Field Test, 2019 | 15 | NEEA, Condensing RTU Field Test, 2019 | 0.55 | 50% | 7.657% | 11.4374 | Fully Available in 2027 | Energy Trust | Energy Trust | Energy Trust adjusted with 2019 CBSA end use saturation
Commercial-Condensing Gas RTU-Extra Large Retail-New | Commercial | Extra Large Retail | HVAC | Condensing Gas RTU | Condensing Gas RTU - SEG All - Condensing Gas RTU (>90% Eff) | New | Condensing Gas RTU | Condensing Gas RTU (>90% Eff) | Baseline RTU (81% Eff) | Emerging | 1000 sqft bldg space | No | Per MBH | 2.37 | C-All-HVAC-ER-All-All-C | -0.69 | NEEA, Condensing RTU Field Test, 2019 | 20.555 | 0 | 0 | NA | NEEA, Condensing RTU Field Test, 2019 | 15 | NEEA, Condensing RTU Field Test, 2019 | 0.55 | 50% | 7.657% | 11.4374 | Fully Available in 2027 | Energy Trust | Energy Trust | Energy Trust adjusted with 2019 CBSA end use saturation
Commercial-Condensing Gas RTU-Large Retail-NR | Commercial | Large Retail | HVAC | Condensing Gas RTU | Condensing Gas RTU - SEG All - Condensing Gas RTU (>90% Eff) | NR | Condensing Gas RTU | Condensing Gas RTU (>90% Eff) | Baseline RTU (81% Eff) | Emerging | 1000 sqft bldg space | No | Per MBH | 2.37 | C-All-HVAC-ER-All-All-C | -0.69 | NEEA, Condensing RTU Field Test, 2019 | 20.555 | 0 | 0 | NA | NEEA, Condensing RTU Field Test, 2019 | 15 | NEEA, Condensing RTU Field Test, 2019 | 0.55 | 50% | 7.657% | 11.4374 | Fully Available in 2027 | Energy Trust | Energy Trust | Energy Trust adjusted with 2019 CBSA end use saturation
Commercial-Condensing Gas RTU-Large Retail-New | Commercial | Large Retail | HVAC | Condensing Gas RTU | Condensing Gas RTU - SEG All - Condensing Gas RTU (>90% Eff) | New | Condensing Gas RTU | Condensing Gas RTU (>90% Eff) | Baseline RTU (81% Eff) | Emerging | 1000 sqft bldg space | No | Per MBH | 2.37 | C-All-HVAC-ER-All-All-C | -0.69 | NEEA, Condensing RTU Field Test, 2019 | 20.555 | 0 | 0 | NA | NEEA, Condensing RTU Field Test, 2019 | 15 | NEEA, Condensing RTU Field Test, 2019 | 0.55 | 50% | 7.657% | 11.4374 | Fully Available in 2027 | Energy Trust | Energy Trust | Energy Trust adjusted with 2019 CBSA end use saturation
Commercial-Condensing Gas RTU-Medium Retail-NR | Commercial | Medium Retail | HVAC | Condensing Gas RTU | Condensing Gas RTU - SEG All - Condensing Gas RTU (>90% Eff) | NR | Condensing Gas RTU | Condensing Gas RTU (>90% Eff) | Baseline RTU (81% Eff) | Emerging | 1000 sqft bldg space | No | Per MBH | 2.37 | C-All-HVAC-ER-All-All-C | -0.69 | NEEA, Condensing RTU Field Test, 2019 | 20.555 | 0 | 0 | NA | NEEA, Condensing RTU Field Test, 2019 | 15 | NEEA, Condensing RTU Field Test, 2019 | 0.55 | 50% | 7.657% | 11.4374 | Fully Available in 2027 | Energy Trust | Energy Trust | Energy Trust adjusted with 2019 CBSA end use saturation
Commercial-Condensing Gas RTU-Medium Retail-New | Commercial | Medium Retail | HVAC | Condensing Gas RTU | Condensing Gas RTU - SEG All - Condensing Gas RTU (>90% Eff) | New | Condensing Gas RTU | Condensing Gas RTU (>90% Eff) | Baseline RTU (81% Eff) | Emerging | 1000 sqft bldg space | No | Per MBH | 2.37 | C-All-HVAC-ER-All-All-C | -0.69 | NEEA, Condensing RTU Field Test, 2019 | 20.555 | 0 | 0 | NA | NEEA, Condensing RTU Field Test, 2019 | 15 | NEEA, Condensing RTU Field Test, 2019 | 0.55 | 50% | 7.657% | 11.4374 | Fully Available in 2027 | Energy Trust | Energy Trust | Energy Trust adjusted with 2019 CBSA end use saturation
Commercial-Condensing Gas RTU-Small Retail-NR | Commercial | Small Retail | HVAC | Condensing Gas RTU | Condensing Gas RTU - SEG All - Condensing Gas RTU (>90% Eff) | NR | Condensing Gas RTU | Condensing Gas RTU (>90% Eff) | Baseline RTU (81% Eff) | Emerging | 1000 sqft bldg space | No | Per MBH | 2.37 | C-All-HVAC-ER-All-All-C | -0.69 | NEEA, Condensing RTU Field Test, 2019 | 20.555 | 0 | 0 | NA | NEEA, Condensing RTU Field Test, 2019 | 15 | NEEA, Condensing RTU Field Test, 2019 | 0.55 | 50% | 7.657% | 11.4374 | Fully Available in 2027 | Energy Trust | Energy Trust | Energy Trust adjusted with 2019 CBSA end use saturation
Commercial-Condensing Gas RTU-Small Retail-New | Commercial | Small Retail | HVAC | Condensing Gas RTU | Condensing Gas RTU - SEG All - Condensing Gas RTU (>90% Eff) | New | Condensing Gas RTU | Condensing Gas RTU (>90% Eff) | Baseline RTU (81% Eff) | Emerging | 1000 sqft bldg space | No | Per MBH | 2.37 | C-All-HVAC-ER-All-All-C | -0.69 | NEEA, Condensing RTU Field Test, 2019 | 20.555 | 0 | 0 | NA | NEEA, Condensing RTU Field Test, 2019 | 15 | NEEA, Condensing RTU Field Test, 2019 | 0.55 | 50% | 7.657% | 11.4374 | Fully Available in 2027 | Energy Trust | Energy Trust | Energy Trust adjusted with 2019 CBSA end use saturation
Commercial-Condensing Gas RTU-School K-12-NR | Commercial | School K-12 | HVAC | Condensing Gas RTU | Condensing Gas RTU - SEG All - Condensing Gas RTU (>90% Eff) | NR | Condensing Gas RTU | Condensing Gas RTU (>90% Eff) | Baseline RTU (81% Eff) | Emerging | 1000 sqft bldg space | No | Per MBH | 2.37 | C-All-HVAC-ER-All-All-C | -0.69 | NEEA, Condensing RTU Field Test, 2019 | 20.555 | 0 | 0 | NA | NEEA, Condensing RTU Field Test, 2019 | 15 | NEEA, Condensing RTU Field Test, 2019 | 0.55 | 50% | 7.657% | 1.8041 | Fully Available in 2027 | Energy Trust | Energy Trust | Energy Trust adjusted with 2019 CBSA end use saturation
Commercial-Condensing Gas RTU-School K-12-New | Commercial | School K-12 | HVAC | Condensing Gas RTU | Condensing Gas RTU - SEG All - Condensing Gas RTU (>90% Eff) | New | Condensing Gas RTU | Condensing Gas RTU (>90% Eff) | Baseline RTU (81% Eff) | Emerging | 1000 sqft bldg space | No | Per MBH | 2.37 | C-All-HVAC-ER-All-All-C | -0.69 | NEEA, Condensing RTU Field Test, 2019 | 20.555 | 0 | 0 | NA | NEEA, Condensing RTU Field Test, 2019 | 15 | NEEA, Condensing RTU Field Test, 2019 | 0.55 | 50% | 7.657% | 1.8041 | Fully Available in 2027 | Energy Trust | Energy Trust | Energy Trust adjusted with 2019 CBSA end use saturation
Commercial-Condensing Gas RTU-Supermarket-NR | Commercial | Supermarket | HVAC | Condensing Gas RTU | Condensing Gas RTU - SEG All - Condensing Gas RTU (>90% Eff) | NR | Condensing Gas RTU | Condensing Gas RTU (>90% Eff) | Baseline RTU (81% Eff) | Emerging | 1000 sqft bldg space | No | Per MBH | 2.37 | C-All-HVAC-ER-All-All-C | -0.69 | NEEA, Condensing RTU Field Test, 2019 | 20.555 | 0 | 0 | NA | NEEA, Condensing RTU Field Test, 2019 | 15 | NEEA, Condensing RTU Field Test, 2019 | 0.55 | 50% | 7.657% | 23.1467 | Fully Available in 2027 | Energy Trust | Energy Trust | Energy Trust adjusted with 2019 CBSA end use saturation
Commercial-Condensing Gas RTU-Supermarket-New | Commercial | Supermarket | HVAC | Condensing Gas RTU | Condensing Gas RTU - SEG All - Condensing Gas RTU (>90% Eff) | New | Condensing Gas RTU | Condensing Gas RTU (>90% Eff) | Baseline RTU (81% Eff) | Emerging | 1000 sqft bldg space | No | Per MBH | 2.37 | C-All-HVAC-ER-All-All-C | -0.69 | NEEA, Condensing RTU Field Test, 2019 | 20.555 | 0 | 0 | NA | NEEA, Condensing RTU Field Test, 2019 | 15 | NEEA, Condensing RTU Field Test, 2019 | 0.55 | 50% | 7.657% | 23.1467 | Fully Available in 2027 | Energy Trust | Energy Trust | Energy Trust adjusted with 2019 CBSA end use saturation
Commercial-Condensing Gas RTU-Restaurant-NR | Commercial | Restaurant | HVAC | Condensing Gas RTU | Condensing Gas RTU - SEG All - Condensing Gas RTU (>90% Eff) | NR | Condensing Gas RTU | Condensing Gas RTU (>90% Eff) | Baseline RTU (81% Eff) | Emerging | 1000 sqft bldg space | No | Per MBH | 2.37 | C-All-HVAC-ER-All-All-C | -0.69 | NEEA, Condensing RTU Field Test, 2019 | 20.555 | 0 | 0 | NA | NEEA, Condensing RTU Field Test, 2019 | 15 | NEEA, Condensing RTU Field Test, 2019 | 0.55 | 50% | 7.657% | 20.9919 | Fully Available in 2027 | Energy Trust | Energy Trust | Energy Trust adjusted with 2019 CBSA end use saturation
Commercial-Condensing Gas RTU-Restaurant-New | Commercial | Restaurant | HVAC | Condensing Gas RTU | Condensing Gas RTU - SEG All - Condensing Gas RTU (>90% Eff) | New | Condensing Gas RTU | Condensing Gas RTU (>90% Eff) | Baseline RTU (81% Eff) | Emerging | 1000 sqft bldg space | No | Per MBH | 2.37 | C-All-HVAC-ER-All-All-C | -0.69 | NEEA, Condensing RTU Field Test, 2019 | 20.555 | 0 | 0 | NA | NEEA, Condensing RTU Field Test, 2019 | 15 | NEEA, Condensing RTU Field Test, 2019 | 0.55 | 50% | 7.657% | 20.9919 | Fully Available in 2027 | Energy Trust | Energy Trust | Energy Trust adjusted with 2019 CBSA end use saturation
Commercial-Condensing Gas RTU-Lodging-NR | Commercial | Lodging | HVAC | Condensing Gas RTU | Condensing Gas RTU - SEG All - Condensing Gas RTU (>90% Eff) | NR | Condensing Gas RTU | Condensing Gas RTU (>90% Eff) | Baseline RTU (81% Eff) | Emerging | 1000 sqft bldg space | No | Per MBH | 2.37 | C-All-HVAC-ER-All-All-C | -0.69 | NEEA, Condensing RTU Field Test, 2019 | 20.555 | 0 | 0 | NA | NEEA, Condensing RTU Field Test, 2019 | 15 | NEEA, Condensing RTU Field Test, 2019 | 0.55 | 50% | 7.657% | 0.39872 | Fully Available in 2027 | Energy Trust | Energy Trust | Energy Trust adjusted with 2019 CBSA end use saturation
Commercial-Condensing Gas RTU-Lodging-New | Commercial | Lodging | HVAC | Condensing Gas RTU | Condensing Gas RTU - SEG All - Condensing Gas RTU (>90% Eff) | New | Condensing Gas RTU | Condensing Gas RTU (>90% Eff) | Baseline RTU (81% Eff) | Emerging | 1000 sqft bldg space | No | Per MBH | 2.37 | C-All-HVAC-ER-All-All-C | -0.69 | NEEA, Condensing RTU Field Test, 2019 | 20.555 | 0 | 0 | NA | NEEA, Condensing RTU Field Test, 2019 | 15 | NEEA, Condensing RTU Field Test, 2019 | 0.55 | 50% | 7.657% | 0.39872 | Fully Available in 2027 | Energy Trust | Energy Trust | Energy Trust adjusted with 2019 CBSA end use saturation
Commercial-Condensing Gas RTU-Hospital-NR | Commercial | Hospital | HVAC | Condensing Gas RTU | Condensing Gas RTU - SEG All - Condensing Gas RTU (>90% Eff) | NR | Condensing Gas RTU | Condensing Gas RTU (>90% Eff) | Baseline RTU (81% Eff) | Emerging | 1000 sqft bldg space | No | Per MBH | 2.37 | C-All-HVAC-ER-All-All-C | -0.69 | NEEA, Condensing RTU Field Test, 2019 | 20.555 | 0 | 0 | NA | NEEA, Condensing RTU Field Test, 2019 | 15 | NEEA, Condensing RTU Field Test, 2019 | 0.55 | 50% | 7.657% | 0.18464 | Fully Available in 2027 | Energy Trust | Energy Trust | Energy Trust
Commercial-Condensing Gas RTU-Hospital-New | Commercial | Hospital | HVAC | Condensing Gas RTU | Condensing Gas RTU - SEG All - Condensing Gas RTU (>90% Eff) | New | Condensing Gas RTU | Condensing Gas RTU (>90% Eff) | Baseline RTU (81% Eff) | Emerging | 1000 sqft bldg space | No | Per MBH | 2.37 | C-All-HVAC-ER-All-All-C | -0.69 | NEEA, Condensing RTU Field Test, 2019 | 20.555 | 0 | 0 | NA | NEEA, Condensing RTU Field Test, 2019 | 15 | NEEA, Condensing RTU Field Test, 2019 | 0.55 | 50% | 7.657% | 0.18464 | Fully Available in 2027 | Energy Trust | Energy Trust | Energy Trust
Commercial-Condensing Gas RTU-Assembly-NR | Commercial | Assembly | HVAC | Condensing Gas RTU | Condensing Gas RTU - SEG All - Condensing Gas RTU (>90% Eff) | NR | Condensing Gas RTU | Condensing Gas RTU (>90% Eff) | Baseline RTU (81% Eff) | Emerging | 1000 sqft bldg space | No | Per MBH | 2.37 | C-All-HVAC-ER-All-All-C | -0.69 | NEEA, Condensing RTU Field Test, 2019 | 20.555 | 0 | 0 | NA | NEEA, Condensing RTU Field Test, 2019 | 15 | NEEA, Condensing RTU Field Test, 2019 | 0.55 | 50% | 7.657% | 14.4101 | Fully Available in 2027 | Energy Trust | Energy Trust | Energy Trust adjusted with 2019 CBSA end use saturation
Commercial-Condensing Gas RTU-Assembly-New | Commercial | Assembly | HVAC | Condensing Gas RTU | Condensing Gas RTU - SEG All - Condensing Gas RTU (>90% Eff) | New | Condensing Gas RTU | Condensing Gas RTU (>90% Eff) | Baseline RTU (81% Eff) | Emerging | 1000 sqft bldg space | No | Per MBH | 2.37 | C-All-HVAC-ER-All-All-C | -0.69 | NEEA, Condensing RTU Field Test, 2019 | 20.555 | 0 | 0 | NA | NEEA, Condensing RTU Field Test, 2019 | 15 | NEEA, Condensing RTU Field Test, 2019 | 0.55 | 50% | 7.657% | 14.4101 | Fully Available in 2027 | Energy Trust | Energy Trust | Energy Trust adjusted with 2019 CBSA end use saturation
Commercial-Condensing Gas RTU-Other-NR | Commercial | Other | HVAC | Condensing Gas RTU | Condensing Gas RTU - SEG All - Condensing Gas RTU (>90% Eff) | NR | Condensing Gas RTU | Condensing Gas RTU (>90% Eff) | Baseline RTU (81% Eff) | Emerging | 1000 sqft bldg space | No | Per MBH | 2.37 | C-All-HVAC-ER-All-All-C | -0.69 | NEEA, Condensing RTU Field Test, 2019 | 20.555 | 0 | 0 | NA | NEEA, Condensing RTU Field Test, 2019 | 15 | NEEA, Condensing RTU Field Test, 2019 | 0.55 | 50% | 7.657% | 11.7336 | Fully Available in 2027 | Energy Trust | Energy Trust | Energy Trust adjusted with 2019 CBSA end use saturation
Commercial-Condensing Gas RTU-Other-New | Commercial | Other | HVAC | Condensing Gas RTU | Condensing Gas RTU - SEG All - Condensing Gas RTU (>90% Eff) | New | Condensing Gas RTU | Condensing Gas RTU (>90% Eff) | Baseline RTU (81% Eff) | Emerging | 1000 sqft bldg space | No | Per MBH | 2.37 | C-All-HVAC-ER-All-All-C | -0.69 | NEEA, Condensing RTU Field Test, 2019 | 20.555 | 0 | 0 | NA | NEEA, Condensing RTU Field Test, 2019 | 15 | NEEA, Condensing RTU Field Test, 2019 | 0.55 | 50% | 7.657% | 11.7336 | Fully Available in 2027 | Energy Trust | Energy Trust | Energy Trust adjusted with 2019 CBSA end use saturation
Commercial-Gas Boiler-Large Office-NR | Commercial | Large Office | HVAC | Gas Boiler | Gas Boiler - SEG Office - Condensing Boiler (>= 94 AFUE) | NR | Gas Boiler | Condensing Boiler (>= 94 AFUE or Thermal Efficiency) | 83- 94 AFUE or thermal efficiency Boiler | Conventional | 1000 sqft bldg space | No | kBtu/h Input | 0.80006 | C-SOff-HVAC-ER-All-All-C | 0 | MAD - Commercial and Multifamily Condensing Boilers - 88.3,2022 | 6.6417 | 0 | 0 | NA | MAD - Commercial and Multifamily Condensing Boilers - 88.3,2022 | 25 | MAD - Commercial and Multifamily Condensing Boilers - 88.3,2022 | 1 | 100% | 7.657% | 3.5265 | 0 | Energy Trust | Energy Trust | Energy Trust adjusted with 2019 CBSA end use saturation
Commercial-Gas Boiler-Large Office-New | Commercial | Large Office | HVAC | Gas Boiler | Gas Boiler - SEG Office - Condensing Boiler (>= 94 AFUE) | New | Gas Boiler | Condensing Boiler (>= 94 AFUE or Thermal Efficiency) | 83- 94 AFUE or thermal efficiency Boiler | Conventional | 1000 sqft bldg space | No | kBtu/h Input | 0.80006 | C-SOff-HVAC-ER-All-All-C | 0 | MAD - Commercial and Multifamily Condensing Boilers - 88.3,2022 | 6.6417 | 0 | 0 | NA | MAD - Commercial and Multifamily Condensing Boilers - 88.3,2022 | 25 | MAD - Commercial and Multifamily Condensing Boilers - 88.3,2022 | 1 | 100% | 7.657% | 3.5265 | 0 | Energy Trust | Energy Trust | Energy Trust adjusted with 2019 CBSA end use saturation
Commercial-Gas Boiler-Medium Office-NR | Commercial | Medium Office | HVAC | Gas Boiler | Gas Boiler - SEG Office - Condensing Boiler (>= 94 AFUE) | NR | Gas Boiler | Condensing Boiler (>= 94 AFUE or Thermal Efficiency) | 83- 94 AFUE or thermal efficiency Boiler | Conventional | 1000 sqft bldg space | No | kBtu/h Input | 0.80006 | C-SOff-HVAC-ER-All-All-C | 0 | MAD - Commercial and Multifamily Condensing Boilers - 88.3,2022 | 6.6417 | 0 | 0 | NA | MAD - Commercial and Multifamily Condensing Boilers - 88.3,2022 | 25 | MAD - Commercial and Multifamily Condensing Boilers - 88.3,2022 | 1 | 100% | 7.657% | 3.5265 | 0 | Energy Trust | Energy Trust | Energy Trust adjusted with 2019 CBSA end use saturation
Commercial-Gas Boiler-Medium Office-New | Commercial | Medium Office | HVAC | Gas Boiler | Gas Boiler - SEG Office - Condensing Boiler (>= 94 AFUE) | New | Gas Boiler | Condensing Boiler (>= 94 AFUE or Thermal Efficiency) | 83- 94 AFUE or thermal efficiency Boiler | Conventional | 1000 sqft bldg space | No | kBtu/h Input | 0.80006 | C-SOff-HVAC-ER-All-All-C | 0 | MAD - Commercial and Multifamily Condensing Boilers - 88.3,2022 | 6.6417 | 0 | 0 | NA | MAD - Commercial and Multifamily Condensing Boilers - 88.3,2022 | 25 | MAD - Commercial and Multifamily Condensing Boilers - 88.3,2022 | 1 | 100% | 7.657% | 3.5265 | 0 | Energy Trust | Energy Trust | Energy Trust adjusted with 2019 CBSA end use saturation
Commercial-Gas Boiler-Small Office-NR | Commercial | Small Office | HVAC | Gas Boiler | Gas Boiler - SEG Office - Condensing Boiler (>= 94 AFUE) | NR | Gas Boiler | Condensing Boiler (>= 94 AFUE or Thermal Efficiency) | 83- 94 AFUE or thermal efficiency Boiler | Conventional | 1000 sqft bldg space | No | kBtu/h Input | 0.80006 | C-SOff-HVAC-ER-All-All-C | 0 | MAD - Commercial and Multifamily Condensing Boilers - 88.3,2022 | 6.6417 | 0 | 0 | NA | MAD - Commercial and Multifamily Condensing Boilers - 88.3,2022 | 25 | MAD - Commercial and Multifamily Condensing Boilers - 88.3,2022 | 1 | 100% | 7.657% | 3.5265 | 0 | Energy Trust | Energy Trust | Energy Trust adjusted with 2019 CBSA end use saturation
Commercial-Gas Boiler-Small Office-New | Commercial | Small Office | HVAC | Gas Boiler | Gas Boiler - SEG Office - Condensing Boiler (>= 94 AFUE) | New | Gas Boiler | Condensing Boiler (>= 94 AFUE or Thermal Efficiency) | 83- 94 AFUE or thermal efficiency Boiler | Conventional | 1000 sqft bldg space | No | kBtu/h Input | 0.80006 | C-SOff-HVAC-ER-All-All-C | 0 | MAD - Commercial and Multifamily Condensing Boilers - 88.3,2022 | 6.6417 | 0 | 0 | NA | MAD - Commercial and Multifamily Condensing Boilers - 88.3,2022 | 25 | MAD - Commercial and Multifamily Condensing Boilers - 88.3,2022 | 1 | 100% | 7.657% | 3.5265 | 0 | Energy Trust | Energy Trust | Energy Trust adjusted with 2019 CBSA end use saturation
Commercial-Gas Boiler-Extra Large Retail-NR | Commercial | Extra Large Retail | HVAC | Gas Boiler | Gas Boiler - SEG Retail - Condensing Boiler (>= 94 AFUE) | NR | Gas Boiler | Condensing Boiler (>= 94 AFUE or Thermal Efficiency) | 83- 94 AFUE or thermal efficiency Boiler | Conventional | 1000 sqft bldg space | No | kBtu/h Input | 1.193 | C-Ret-HVAC-ER-All-All-C | 0 | MAD - Commercial and Multifamily Condensing Boilers - 88.3,2022 | 6.6417 | 0 | 0 | NA | MAD - Commercial and Multifamily Condensing Boilers - 88.3,2022 | 25 | MAD - Commercial and Multifamily Condensing Boilers - 88.3,2022 | 1 | 100% | 7.657% | 0 | 0 | Energy Trust | Energy Trust | Energy Trust
Commercial-Gas Boiler-Extra Large Retail-New | Commercial | Extra Large Retail | HVAC | Gas Boiler | Gas Boiler - SEG Retail - Condensing Boiler (>= 94 AFUE) | New | Gas Boiler | Condensing Boiler (>= 94 AFUE or Thermal Efficiency) | 83- 94 AFUE or thermal efficiency Boiler | Conventional | 1000 sqft bldg space | No | kBtu/h Input | 1.193 | C-Ret-HVAC-ER-All-All-C | 0 | MAD - Commercial and Multifamily Condensing Boilers - 88.3,2022 | 6.6417 | 0 | 0 | NA | MAD - Commercial and Multifamily Condensing Boilers - 88.3,2022 | 25 | MAD - Commercial and Multifamily Condensing Boilers - 88.3,2022 | 1 | 100% | 7.657% | 0 | 0 | Energy Trust | Energy Trust | Energy Trust
Commercial-Gas Boiler-Large Retail-NR | Commercial | Large Retail | HVAC | Gas Boiler | Gas Boiler - SEG Retail - Condensing Boiler (>= 94 AFUE) | NR | Gas Boiler | Condensing Boiler (>= 94 AFUE or Thermal Efficiency) | 83- 94 AFUE or thermal efficiency Boiler | Conventional | 1000 sqft bldg space | No | kBtu/h Input | 1.193 | C-Ret-HVAC-ER-All-All-C | 0 | MAD - Commercial and Multifamily Condensing Boilers - 88.3,2022 | 6.6417 | 0 | 0 | NA | MAD - Commercial and Multifamily Condensing Boilers - 88.3,2022 | 25 | MAD - Commercial and Multifamily Condensing Boilers - 88.3,2022 | 1 | 100% | 7.657% | 0 | 0 | Energy Trust | Energy Trust | Energy Trust
Commercial-Gas Boiler-Large Retail-New | Commercial | Large Retail | HVAC | Gas Boiler | Gas Boiler - SEG Retail - Condensing Boiler (>= 94 AFUE) | New | Gas Boiler | Condensing Boiler (>= 94 AFUE or Thermal Efficiency) | 83- 94 AFUE or thermal efficiency Boiler | Conventional | 1000 sqft bldg space | No | kBtu/h Input | 1.193 | C-Ret-HVAC-ER-All-All-C | 0 | MAD - Commercial and Multifamily Condensing Boilers - 88.3,2022 | 6.6417 | 0 | 0 | NA | MAD - Commercial and Multifamily Condensing Boilers - 88.3,2022 | 25 | MAD - Commercial and Multifamily Condensing Boilers - 88.3,2022 | 1 | 100% | 7.657% | 0 | 0 | Energy Trust | Energy Trust | Energy Trust
Commercial-Gas Boiler-Medium Retail-NR | Commercial | Medium Retail | HVAC | Gas Boiler | Gas Boiler - SEG Retail - Condensing Boiler (>= 94 AFUE) | NR | Gas Boiler | Condensing Boiler (>= 94 AFUE or Thermal Efficiency) | 83- 94 AFUE or thermal efficiency Boiler | Conventional | 1000 sqft bldg space | No | kBtu/h Input | 1.193 | C-Ret-HVAC-ER-All-All-C | 0 | MAD - Commercial and Multifamily Condensing Boilers - 88.3,2022 | 6.6417 | 0 | 0 | NA | MAD - Commercial and Multifamily Condensing Boilers - 88.3,2022 | 25 | MAD - Commercial and Multifamily Condensing Boilers - 88.3,2022 | 1 | 100% | 7.657% | 0 | 0 | Energy Trust | Energy Trust | Energy Trust
Commercial-Gas Boiler-Medium Retail-New | Commercial | Medium Retail | HVAC | Gas Boiler | Gas Boiler - SEG Retail - Condensing Boiler (>= 94 AFUE) | New | Gas Boiler | Condensing Boiler (>= 94 AFUE or Thermal Efficiency) | 83- 94 AFUE or thermal efficiency Boiler | Conventional | 1000 sqft bldg space | No | kBtu/h Input | 1.193 | C-Ret-HVAC-ER-All-All-C | 0 | MAD - Commercial and Multifamily Condensing Boilers - 88.3,2022 | 6.6417 | 0 | 0 | NA | MAD - Commercial and Multifamily Condensing Boilers - 88.3,2022 | 25 | MAD - Commercial and Multifamily Condensing Boilers - 88.3,2022 | 1 | 100% | 7.657% | 0 | 0 | Energy Trust | Energy Trust | Energy Trust
Commercial-Gas Boiler-Small Retail-NR | Commercial | Small Retail | HVAC | Gas Boiler | Gas Boiler - SEG Retail - Condensing Boiler (>= 94 AFUE) | NR | Gas Boiler | Condensing Boiler (>= 94 AFUE or Thermal Efficiency) | 83- 94 AFUE or thermal efficiency Boiler | Conventional | 1000 sqft bldg space | No | kBtu/h Input | 1.193 | C-Ret-HVAC-ER-All-All-C | 0 | MAD - Commercial and Multifamily Condensing Boilers - 88.3,2022 | 6.6417 | 0 | 0 | NA | MAD - Commercial and Multifamily Condensing Boilers - 88.3,2022 | 25 | MAD - Commercial and Multifamily Condensing Boilers - 88.3,2022 | 1 | 100% | 7.657% | 0 | 0 | Energy Trust | Energy Trust | Energy Trust
Commercial-Gas Boiler-Small Retail-New | Commercial | Small Retail | HVAC | Gas Boiler | Gas Boiler - SEG Retail - Condensing Boiler (>= 94 AFUE) | New | Gas Boiler | Condensing Boiler (>= 94 AFUE or Thermal Efficiency) | 83- 94 AFUE or thermal efficiency Boiler | Conventional | 1000 sqft bldg space | No | kBtu/h Input | 1.193 | C-Ret-HVAC-ER-All-All-C | 0 | MAD - Commercial and Multifamily Condensing Boilers - 88.3,2022 | 6.6417 | 0 | 0 | NA | MAD - Commercial and Multifamily Condensing Boilers - 88.3,2022 | 25 | MAD - Commercial and Multifamily Condensing Boilers - 88.3,2022 | 1 | 100% | 7.657% | 0 | 0 | Energy Trust | Energy Trust | Energy Trust
Commercial-Gas Boiler-School K-12-NR | Commercial | School K-12 | HVAC | Gas Boiler | Gas Boiler - SEG School - Condensing Boiler (>= 94 AFUE) | NR | Gas Boiler | Condensing Boiler (>= 94 AFUE or Thermal Efficiency) | 83- 94 AFUE or thermal efficiency Boiler | Conventional | 1000 sqft bldg space | No | kBtu/h Input | 0.93349 | C-Sch-HVAC-ER-All-All-C | 0 | MAD - Commercial and Multifamily Condensing Boilers - 88.3,2022 | 6.6417 | 0 | 0 | NA | MAD - Commercial and Multifamily Condensing Boilers - 88.3,2022 | 25 | MAD - Commercial and Multifamily Condensing Boilers - 88.3,2022 | 1 | 100% | 7.657% | 24.3683 | 0 | Energy Trust | Energy Trust | Energy Trust adjusted with 2019 CBSA end use saturation
Commercial-Gas Boiler-School K-12-New | Commercial | School K-12 | HVAC | Gas Boiler | Gas Boiler - SEG School - Condensing Boiler (>= 94 AFUE) | New | Gas Boiler | Condensing Boiler (>= 94 AFUE or Thermal Efficiency) | 83- 94 AFUE or thermal efficiency Boiler | Conventional | 1000 sqft bldg space | No | kBtu/h Input | 0.93349 | C-Sch-HVAC-ER-All-All-C | 0 | MAD - Commercial and Multifamily Condensing Boilers - 88.3,2022 | 6.6417 | 0 | 0 | NA | MAD - Commercial and Multifamily Condensing Boilers - 88.3,2022 | 25 | MAD - Commercial and Multifamily Condensing Boilers - 88.3,2022 | 1 | 100% | 7.657% | 24.3683 | 0 | Energy Trust | Energy Trust | Energy Trust adjusted with 2019 CBSA end use saturation
Commercial-Gas Boiler-Hospital-NR | Commercial | Hospital | HVAC | Gas Boiler | Gas Boiler - SEG Hospital - Condensing Boiler (>= 94 AFUE) | NR | Gas Boiler | Condensing Boiler (>= 94 AFUE or Thermal Efficiency) | 83- 94 AFUE or thermal efficiency Boiler | Conventional | 1000 sqft bldg space | No | kBtu/h Input | 2.6708 | C-Hea-HVAC-ER-All-All-C | 0 | MAD - Commercial and Multifamily Condensing Boilers - 88.3,2022 | 6.6417 | 0 | 0 | NA | MAD - Commercial and Multifamily Condensing Boilers - 88.3,2022 | 25 | MAD - Commercial and Multifamily Condensing Boilers - 88.3,2022 | 1 | 100% | 7.657% | 24.3749 | 0 | Energy Trust | Energy Trust | Energy Trust
Commercial-Gas Boiler-Hospital-New | Commercial | Hospital | HVAC | Gas Boiler | Gas Boiler - SEG Hospital - Condensing Boiler (>= 94 AFUE) | New | Gas Boiler | Condensing Boiler (>= 94 AFUE or Thermal Efficiency) | 83- 94 AFUE or thermal efficiency Boiler | Conventional | 1000 sqft bldg space | No | kBtu/h Input | 2.6708 | C-Hea-HVAC-ER-All-All-C | 0 | MAD - Commercial and Multifamily Condensing Boilers - 88.3,2022 | 6.6417 | 0 | 0 | NA | MAD - Commercial and Multifamily Condensing Boilers - 88.3,2022 | 25 | MAD - Commercial and Multifamily Condensing Boilers - 88.3,2022 | 1 | 100% | 7.657% | 24.3749 | 0 | Energy Trust | Energy Trust | Energy Trust
Commercial-Gas Boiler-Lodging-NR | Commercial | Lodging | HVAC | Gas Boiler | Gas Boiler - SEG Lodging - Condensing Boiler (>= 94 AFUE) | NR | Gas Boiler | Condensing Boiler (>= 94 AFUE or Thermal Efficiency) | 83- 94 AFUE or thermal efficiency Boiler | Conventional | 1000 sqft bldg space | No | kBtu/h Input | 1.7838 | C-Lod-HVAC-ER-All-All-C | 0 | MAD - Commercial and Multifamily Condensing Boilers - 88.3,2022 | 6.6417 | 0 | 0 | Water Savings | MAD - Commercial and Multifamily Condensing Boilers - 88.3,2022 | 25 | MAD - Commercial and Multifamily Condensing Boilers - 88.3,2022 | 1 | 100% | 7.657% | 3.8056 | 0 | Energy Trust | Energy Trust | Energy Trust adjusted with 2019 CBSA end use saturation
Commercial-Gas Boiler-Lodging-New | Commercial | Lodging | HVAC | Gas Boiler | Gas Boiler - SEG Lodging - Condensing Boiler (>= 94 AFUE) | New | Gas Boiler | Condensing Boiler (>= 94 AFUE or Thermal Efficiency) | 83- 94 AFUE or thermal efficiency Boiler | Conventional | 1000 sqft bldg space | No | kBtu/h Input | 1.7838 | C-Lod-HVAC-ER-All-All-C | 0 | MAD - Commercial and Multifamily Condensing Boilers - 88.3,2022 | 6.6417 | 0 | 0 | Water Savings | MAD - Commercial and Multifamily Condensing Boilers - 88.3,2022 | 25 | MAD - Commercial and Multifamily Condensing Boilers - 88.3,2022 | 1 | 100% | 7.657% | 3.8056 | 0 | Energy Trust | Energy Trust | Energy Trust adjusted with 2019 CBSA end use saturation
Commercial-Gas Furnace - Condensing-Large Office-NR | Commercial | Large Office | HVAC | Gas Furnace | Gas Furnace - SEG All - Condensing Furnace(>=95 AFUE) | NR | Gas Furnace - Condensing | 95 AFUE Condensing Gas Furnace | 80 AFUE Gas Furnace | Conventional | 1000 sqft bldg space | Yes | kBtu/h Input | 0.82 | C-All-HVAC-ER-All-All-C | 0 | Energy Trust Program Data | 8.44 | 0 | 0 | Water Savings | Energy Trust Program Data | 20 | Energy Trust Program Data | 1 | 100% | 63.02% | 3.0035 | 0 | Energy Trust | Energy Trust | Energy Trust adjusted with 2019 CBSA end use saturation
Commercial-Gas Furnace - Condensing-Large Office-New | Commercial | Large Office | HVAC | Gas Furnace | Gas Furnace - SEG All - Condensing Furnace(>=95 AFUE) | New | Gas Furnace - Condensing | 95 AFUE Condensing Gas Furnace | 80 AFUE Gas Furnace | Conventional | 1000 sqft bldg space | Yes | kBtu/h Input | 0.82 | C-All-HVAC-ER-All-All-C | 0 | Energy Trust Program Data | 8.44 | 0 | 0 | Water Savings | Energy Trust Program Data | 20 | Energy Trust Program Data | 1 | 100% | 63.02% | 3.0035 | 0 | Energy Trust | Energy Trust | Energy Trust adjusted with 2019 CBSA end use saturation
Commercial-Gas Furnace - Condensing-Medium Office-NR | Commercial | Medium Office | HVAC | Gas Furnace | Gas Furnace - SEG All - Condensing Furnace(>=95 AFUE) | NR | Gas Furnace - Condensing | 95 AFUE Condensing Gas Furnace | 80 AFUE Gas Furnace | Conventional | 1000 sqft bldg space | Yes | kBtu/h Input | 0.82 | C-All-HVAC-ER-All-All-C | 0 | Energy Trust Program Data | 8.44 | 0 | 0 | Water Savings | Energy Trust Program Data | 20 | Energy Trust Program Data | 1 | 100% | 63.02% | 3.0035 | 0 | Energy Trust | Energy Trust | Energy Trust adjusted with 2019 CBSA end use saturation
Commercial-Gas Furnace - Condensing-Medium Office-New | Commercial | Medium Office | HVAC | Gas Furnace | Gas Furnace - SEG All - Condensing Furnace(>=95 AFUE) | New | Gas Furnace - Condensing | 95 AFUE Condensing Gas Furnace | 80 AFUE Gas Furnace | Conventional | 1000 sqft bldg space | Yes | kBtu/h Input | 0.82 | C-All-HVAC-ER-All-All-C | 0 | Energy Trust Program Data | 8.44 | 0 | 0 | Water Savings | Energy Trust Program Data | 20 | Energy Trust Program Data | 1 | 100% | 63.02% | 3.0035 | 0 | Energy Trust | Energy Trust | Energy Trust adjusted with 2019 CBSA end use saturation
Commercial-Gas Furnace - Condensing-Small Office-NR | Commercial | Small Office | HVAC | Gas Furnace | Gas Furnace - SEG All - Condensing Furnace(>=95 AFUE) | NR | Gas Furnace - Condensing | 95 AFUE Condensing Gas Furnace | 80 AFUE Gas Furnace | Conventional | 1000 sqft bldg space | Yes | kBtu/h Input | 0.82 | C-All-HVAC-ER-All-All-C | 0 | Energy Trust Program Data | 8.44 | 0 | 0 | Water Savings | Energy Trust Program Data | 20 | Energy Trust Program Data | 1 | 100% | 63.02% | 3.0035 | 0 | Energy Trust | Energy Trust | Energy Trust adjusted with 2019 CBSA end use saturation
Commercial-Gas Furnace - Condensing-Small Office-New | Commercial | Small Office | HVAC | Gas Furnace | Gas Furnace - SEG All - Condensing Furnace(>=95 AFUE) | New | Gas Furnace - Condensing | 95 AFUE Condensing Gas Furnace | 80 AFUE Gas Furnace | Conventional | 1000 sqft bldg space | Yes | kBtu/h Input | 0.82 | C-All-HVAC-ER-All-All-C | 0 | Energy Trust Program Data | 8.44 | 0 | 0 | Water Savings | Energy Trust Program Data | 20 | Energy Trust Program Data | 1 | 100% | 63.02% | 3.0035 | 0 | Energy Trust | Energy Trust | Energy Trust adjusted with 2019 CBSA end use saturation
Commercial-Gas Furnace - Condensing-Extra Large Retail-NR | Commercial | Extra Large Retail | HVAC | Gas Furnace | Gas Furnace - SEG All - Condensing Furnace(>=95 AFUE) | NR | Gas Furnace - Condensing | 95 AFUE Condensing Gas Furnace | 80 AFUE Gas Furnace | Conventional | 1000 sqft bldg space | Yes | kBtu/h Input | 0.82 | C-All-HVAC-ER-All-All-C | 0 | Energy Trust Program Data | 8.44 | 0 | 0 | Water Savings | Energy Trust Program Data | 20 | Energy Trust Program Data | 1 | 100% | 63.02% | 0.40886 | 0 | Energy Trust | Energy Trust | Energy Trust adjusted with 2019 CBSA end use saturation
Commercial-Gas Furnace - Condensing-Extra Large Retail-New | Commercial | Extra Large Retail | HVAC | Gas Furnace | Gas Furnace - SEG All - Condensing Furnace(>=95 AFUE) | New | Gas Furnace - Condensing | 95 AFUE Condensing Gas Furnace | 80 AFUE Gas Furnace | Conventional | 1000 sqft bldg space | Yes | kBtu/h Input | 0.82 | C-All-HVAC-ER-All-All-C | 0 | Energy Trust Program Data | 8.44 | 0 | 0 | Water Savings | Energy Trust Program Data | 20 | Energy Trust Program Data | 1 | 100% | 63.02% | 0.40886 | 0 | Energy Trust | Energy Trust | Energy Trust adjusted with 2019 CBSA end use saturation
Commercial-Gas Furnace - Condensing-Large Retail-NR | Commercial | Large Retail | HVAC | Gas Furnace | Gas Furnace - SEG All - Condensing Furnace(>=95 AFUE) | NR | Gas Furnace - Condensing | 95 AFUE Condensing Gas Furnace | 80 AFUE Gas Furnace | Conventional | 1000 sqft bldg space | Yes | kBtu/h Input | 0.82 | C-All-HVAC-ER-All-All-C | 0 | Energy Trust Program Data | 8.44 | 0 | 0 | Water Savings | Energy Trust Program Data | 20 | Energy Trust Program Data | 1 | 100% | 63.02% | 0.40886 | 0 | Energy Trust | Energy Trust | Energy Trust adjusted with 2019 CBSA end use saturation
Commercial-Gas Furnace - Condensing-Large Retail-New | Commercial | Large Retail | HVAC | Gas Furnace | Gas Furnace - SEG All - Condensing Furnace(>=95 AFUE) | New | Gas Furnace - Condensing | 95 AFUE Condensing Gas Furnace | 80 AFUE Gas Furnace | Conventional | 1000 sqft bldg space | Yes | kBtu/h Input | 0.82 | C-All-HVAC-ER-All-All-C | 0 | Energy Trust Program Data | 8.44 | 0 | 0 | Water Savings | Energy Trust Program Data | 20 | Energy Trust Program Data | 1 | 100% | 63.02% | 0.40886 | 0 | Energy Trust | Energy Trust | Energy Trust adjusted with 2019 CBSA end use saturation
Commercial-Gas Furnace - Condensing-Medium Retail-NR | Commercial | Medium Retail | HVAC | Gas Furnace | Gas Furnace - SEG All - Condensing Furnace(>=95 AFUE) | NR | Gas Furnace - Condensing | 95 AFUE Condensing Gas Furnace | 80 AFUE Gas Furnace | Conventional | 1000 sqft bldg space | Yes | kBtu/h Input | 0.82 | C-All-HVAC-ER-All-All-C | 0 | Energy Trust Program Data | 8.44 | 0 | 0 | Water Savings | Energy Trust Program Data | 20 | Energy Trust Program Data | 1 | 100% | 63.02% | 0.40886 | 0 | Energy Trust | Energy Trust | Energy Trust adjusted with 2019 CBSA end use saturation
Commercial-Gas Furnace - Condensing-Medium Retail-New | Commercial | Medium Retail | HVAC | Gas Furnace | Gas Furnace - SEG All - Condensing Furnace(>=95 AFUE) | New | Gas Furnace - Condensing | 95 AFUE Condensing Gas Furnace | 80 AFUE Gas Furnace | Conventional | 1000 sqft bldg space | Yes | kBtu/h Input | 0.82 | C-All-HVAC-ER-All-All-C | 0 | Energy Trust Program Data | 8.44 | 0 | 0 | Water Savings | Energy Trust Program Data | 20 | Energy Trust Program Data | 1 | 100% | 63.02% | 0.40886 | 0 | Energy Trust | Energy Trust | Energy Trust adjusted with 2019 CBSA end use saturation
Commercial-Gas Furnace - Condensing-Small Retail-NR | Commercial | Small Retail | HVAC | Gas Furnace | Gas Furnace - SEG All - Condensing Furnace(>=95 AFUE) | NR | Gas Furnace - Condensing | 95 AFUE Condensing Gas Furnace | 80 AFUE Gas Furnace | Conventional | 1000 sqft bldg space | Yes | kBtu/h Input | 0.82 | C-All-HVAC-ER-All-All-C | 0 | Energy Trust Program Data | 8.44 | 0 | 0 | Water Savings | Energy Trust Program Data | 20 | Energy Trust Program Data | 1 | 100% | 63.02% | 0.40886 | 0 | Energy Trust | Energy Trust | Energy Trust adjusted with 2019 CBSA end use saturation
Commercial-Gas Furnace - Condensing-Small Retail-New | Commercial | Small Retail | HVAC | Gas Furnace | Gas Furnace - SEG All - Condensing Furnace(>=95 AFUE) | New | Gas Furnace - Condensing | 95 AFUE Condensing Gas Furnace | 80 AFUE Gas Furnace | Conventional | 1000 sqft bldg space | Yes | kBtu/h Input | 0.82 | C-All-HVAC-ER-All-All-C | 0 | Energy Trust Program Data | 8.44 | 0 | 0 | Water Savings | Energy Trust Program Data | 20 | Energy Trust Program Data | 1 | 100% | 63.02% | 0.40886 | 0 | Energy Trust | Energy Trust | Energy Trust adjusted with 2019 CBSA end use saturation
Commercial-Gas Furnace - Condensing-School K-12-NR | Commercial | School K-12 | HVAC | Gas Furnace | Gas Furnace - SEG All - Condensing Furnace(>=95 AFUE) | NR | Gas Furnace - Condensing | 95 AFUE Condensing Gas Furnace | 80 AFUE Gas Furnace | Conventional | 1000 sqft bldg space | Yes | kBtu/h Input | 0.82 | C-All-HVAC-ER-All-All-C | 0 | Energy Trust Program Data | 8.44 | 0 | 0 | Water Savings | Energy Trust Program Data | 20 | Energy Trust Program Data | 1 | 100% | 63.02% | 5.9341 | 0 | Energy Trust | Energy Trust | Energy Trust adjusted with 2019 CBSA end use saturation
Commercial-Gas Furnace - Condensing-School K-12-New | Commercial | School K-12 | HVAC | Gas Furnace | Gas Furnace - SEG All - Condensing Furnace(>=95 AFUE) | New | Gas Furnace - Condensing | 95 AFUE Condensing Gas Furnace | 80 AFUE Gas Furnace | Conventional | 1000 sqft bldg space | Yes | kBtu/h Input | 0.82 | C-All-HVAC-ER-All-All-C | 0 | Energy Trust Program Data | 8.44 | 0 | 0 | Water Savings | Energy Trust Program Data | 20 | Energy Trust Program Data | 1 | 100% | 63.02% | 5.9341 | 0 | Energy Trust | Energy Trust | Energy Trust adjusted with 2019 CBSA end use saturation
Commercial-Gas Furnace - Condensing-Supermarket-NR | Commercial | Supermarket | HVAC | Gas Furnace | Gas Furnace - SEG All - Condensing Furnace(>=95 AFUE) | NR | Gas Furnace - Condensing | 95 AFUE Condensing Gas Furnace | 80 AFUE Gas Furnace | Conventional | 1000 sqft bldg space | Yes | kBtu/h Input | 0.82 | C-All-HVAC-ER-All-All-C | 0 | Energy Trust Program Data | 8.44 | 0 | 0 | Water Savings | Energy Trust Program Data | 20 | Energy Trust Program Data | 1 | 100% | 63.02% | 0 | 0 | Energy Trust | Energy Trust | Energy Trust
Commercial-Gas Furnace - Condensing-Supermarket-New | Commercial | Supermarket | HVAC | Gas Furnace | Gas Furnace - SEG All - Condensing Furnace(>=95 AFUE) | New | Gas Furnace - Condensing | 95 AFUE Condensing Gas Furnace | 80 AFUE Gas Furnace | Conventional | 1000 sqft bldg space | Yes | kBtu/h Input | 0.82 | C-All-HVAC-ER-All-All-C | 0 | Energy Trust Program Data | 8.44 | 0 | 0 | Water Savings | Energy Trust Program Data | 20 | Energy Trust Program Data | 1 | 100% | 63.02% | 0 | 0 | Energy Trust | Energy Trust | Energy Trust
Commercial-Gas Furnace - Condensing-Restaurant-NR | Commercial | Restaurant | HVAC | Gas Furnace | Gas Furnace - SEG All - Condensing Furnace(>=95 AFUE) | NR | Gas Furnace - Condensing | 95 AFUE Condensing Gas Furnace | 80 AFUE Gas Furnace | Conventional | 1000 sqft bldg space | Yes | kBtu/h Input | 0.82 | C-All-HVAC-ER-All-All-C | 0 | Energy Trust Program Data | 8.44 | 0 | 0 | Water Savings | Energy Trust Program Data | 20 | Energy Trust Program Data | 1 | 100% | 63.02% | 4.7727 | 0 | Energy Trust | Energy Trust | Energy Trust
Commercial-Gas Furnace - Condensing-Restaurant-New | Commercial | Restaurant | HVAC | Gas Furnace | Gas Furnace - SEG All - Condensing Furnace(>=95 AFUE) | New | Gas Furnace - Condensing | 95 AFUE Condensing Gas Furnace | 80 AFUE Gas Furnace | Conventional | 1000 sqft bldg space | Yes | kBtu/h Input | 0.82 | C-All-HVAC-ER-All-All-C | 0 | Energy Trust Program Data | 8.44 | 0 | 0 | Water Savings | Energy Trust Program Data | 20 | Energy Trust Program Data | 1 | 100% | 63.02% | 4.7727 | 0 | Energy Trust | Energy Trust | Energy Trust
Commercial-Gas Furnace - Condensing-Lodging-NR | Commercial | Lodging | HVAC | Gas Furnace | Gas Furnace - SEG All - Condensing Furnace(>=95 AFUE) | NR | Gas Furnace - Condensing | 95 AFUE Condensing Gas Furnace | 80 AFUE Gas Furnace | Conventional | 1000 sqft bldg space | Yes | kBtu/h Input | 0.82 | C-All-HVAC-ER-All-All-C | 0 | Energy Trust Program Data | 8.44 | 0 | 0 | Water Savings | Energy Trust Program Data | 20 | Energy Trust Program Data | 1 | 100% | 63.02% | 0.67395 | 0 | Energy Trust | Energy Trust | Energy Trust adjusted with 2019 CBSA end use saturation
Commercial-Gas Furnace - Condensing-Lodging-New | Commercial | Lodging | HVAC | Gas Furnace | Gas Furnace - SEG All - Condensing Furnace(>=95 AFUE) | New | Gas Furnace - Condensing | 95 AFUE Condensing Gas Furnace | 80 AFUE Gas Furnace | Conventional | 1000 sqft bldg space | Yes | kBtu/h Input | 0.82 | C-All-HVAC-ER-All-All-C | 0 | Energy Trust Program Data | 8.44 | 0 | 0 | Water Savings | Energy Trust Program Data | 20 | Energy Trust Program Data | 1 | 100% | 63.02% | 0.67395 | 0 | Energy Trust | Energy Trust | Energy Trust adjusted with 2019 CBSA end use saturation
Commercial-Gas Furnace - Condensing-Hospital-NR | Commercial | Hospital | HVAC | Gas Furnace | Gas Furnace - SEG All - Condensing Furnace(>=95 AFUE) | NR | Gas Furnace - Condensing | 95 AFUE Condensing Gas Furnace | 80 AFUE Gas Furnace | Conventional | 1000 sqft bldg space | Yes | kBtu/h Input | 0.82 | C-All-HVAC-ER-All-All-C | 0 | Energy Trust Program Data | 8.44 | 0 | 0 | Water Savings | Energy Trust Program Data | 20 | Energy Trust Program Data | 1 | 100% | 63.02% | 0.0017989 | 0 | Energy Trust | Energy Trust | Energy Trust
Commercial-Gas Furnace - Condensing-Hospital-New | Commercial | Hospital | HVAC | Gas Furnace | Gas Furnace - SEG All - Condensing Furnace(>=95 AFUE) | New | Gas Furnace - Condensing | 95 AFUE Condensing Gas Furnace | 80 AFUE Gas Furnace | Conventional | 1000 sqft bldg space | Yes | kBtu/h Input | 0.82 | C-All-HVAC-ER-All-All-C | 0 | Energy Trust Program Data | 8.44 | 0 | 0 | Water Savings | Energy Trust Program Data | 20 | Energy Trust Program Data | 1 | 100% | 63.02% | 0.0017989 | 0 | Energy Trust | Energy Trust | Energy Trust
Commercial-Gas Furnace - Condensing-Assembly-NR | Commercial | Assembly | HVAC | Gas Furnace | Gas Furnace - SEG All - Condensing Furnace(>=95 AFUE) | NR | Gas Furnace - Condensing | 95 AFUE Condensing Gas Furnace | 80 AFUE Gas Furnace | Conventional | 1000 sqft bldg space | Yes | kBtu/h Input | 0.82 | C-All-HVAC-ER-All-All-C | 0 | Energy Trust Program Data | 8.44 | 0 | 0 | Water Savings | Energy Trust Program Data | 20 | Energy Trust Program Data | 1 | 100% | 63.02% | 1.0845 | 0 | Energy Trust | Energy Trust | Energy Trust adjusted with 2019 CBSA end use saturation
Commercial-Gas Furnace - Condensing-Assembly-New | Commercial | Assembly | HVAC | Gas Furnace | Gas Furnace - SEG All - Condensing Furnace(>=95 AFUE) | New | Gas Furnace - Condensing | 95 AFUE Condensing Gas Furnace | 80 AFUE Gas Furnace | Conventional | 1000 sqft bldg space | Yes | kBtu/h Input | 0.82 | C-All-HVAC-ER-All-All-C | 0 | Energy Trust Program Data | 8.44 | 0 | 0 | Water Savings | Energy Trust Program Data | 20 | Energy Trust Program Data | 1 | 100% | 63.02% | 1.0845 | 0 | Energy Trust | Energy Trust | Energy Trust adjusted with 2019 CBSA end use saturation
Commercial-Gas Furnace - Condensing-Other-NR | Commercial | Other | HVAC | Gas Furnace | Gas Furnace - SEG All - Condensing Furnace(>=95 AFUE) | NR | Gas Furnace - Condensing | 95 AFUE Condensing Gas Furnace | 80 AFUE Gas Furnace | Conventional | 1000 sqft bldg space | Yes | kBtu/h Input | 0.82 | C-All-HVAC-ER-All-All-C | 0 | Energy Trust Program Data | 8.44 | 0 | 0 | Water Savings | Energy Trust Program Data | 20 | Energy Trust Program Data | 1 | 100% | 63.02% | 0.88305 | 0 | Energy Trust | Energy Trust | Energy Trust adjusted with 2019 CBSA end use saturation
Commercial-Gas Furnace - Condensing-Other-New | Commercial | Other | HVAC | Gas Furnace | Gas Furnace - SEG All - Condensing Furnace(>=95 AFUE) | New | Gas Furnace - Condensing | 95 AFUE Condensing Gas Furnace | 80 AFUE Gas Furnace | Conventional | 1000 sqft bldg space | Yes | kBtu/h Input | 0.82 | C-All-HVAC-ER-All-All-C | 0 | Energy Trust Program Data | 8.44 | 0 | 0 | Water Savings | Energy Trust Program Data | 20 | Energy Trust Program Data | 1 | 100% | 63.02% | 0.88305 | 0 | Energy Trust | Energy Trust | Energy Trust adjusted with 2019 CBSA end use saturation
Commercial-Gas Furnace - HP-Large Office-NR | Commercial | Large Office | HVAC | Gas Furnace | Gas Furnace - SEG All - Gas-Fired Heat Pump (140% efficiency) | NR | Gas Furnace - HP | Gas-fired heat pump for space heating (140% efficiency) | 95 AFUE Condensing Gas Furnace | Emerging | 1000 sqft bldg space | Yes | kBtu/h Input | 2.46 | C-All-HVAC-ER-All-All-C | 0 | Extrapolation | 41.56 | 0 | 0 | NA | Esource | 20 | Esource | 0.4 | 100% | 63.02% | 3.0035 | Fully Available in 2027 | Energy Trust | Energy Trust | Energy Trust adjusted with 2019 CBSA end use saturation
Commercial-Gas Furnace - HP-Large Office-New | Commercial | Large Office | HVAC | Gas Furnace | Gas Furnace - SEG All - Gas-Fired Heat Pump (140% efficiency) | New | Gas Furnace - HP | Gas-fired heat pump for space heating (140% efficiency) | 95 AFUE Condensing Gas Furnace | Emerging | 1000 sqft bldg space | Yes | kBtu/h Input | 2.46 | C-All-HVAC-ER-All-All-C | 0 | Extrapolation | 41.56 | 0 | 0 | NA | Esource | 20 | Esource | 0.4 | 100% | 63.02% | 3.0035 | Fully Available in 2027 | Energy Trust | Energy Trust | Energy Trust adjusted with 2019 CBSA end use saturation
Commercial-Gas Furnace - HP-Medium Office-NR | Commercial | Medium Office | HVAC | Gas Furnace | Gas Furnace - SEG All - Gas-Fired Heat Pump (140% efficiency) | NR | Gas Furnace - HP | Gas-fired heat pump for space heating (140% efficiency) | 95 AFUE Condensing Gas Furnace | Emerging | 1000 sqft bldg space | Yes | kBtu/h Input | 2.46 | C-All-HVAC-ER-All-All-C | 0 | Extrapolation | 41.56 | 0 | 0 | NA | Esource | 20 | Esource | 0.4 | 100% | 63.02% | 3.0035 | Fully Available in 2027 | Energy Trust | Energy Trust | Energy Trust adjusted with 2019 CBSA end use saturation
Commercial-Gas Furnace - HP-Medium Office-New | Commercial | Medium Office | HVAC | Gas Furnace | Gas Furnace - SEG All - Gas-Fired Heat Pump (140% efficiency) | New | Gas Furnace - HP | Gas-fired heat pump for space heating (140% efficiency) | 95 AFUE Condensing Gas Furnace | Emerging | 1000 sqft bldg space | Yes | kBtu/h Input | 2.46 | C-All-HVAC-ER-All-All-C | 0 | Extrapolation | 41.56 | 0 | 0 | NA | Esource | 20 | Esource | 0.4 | 100% | 63.02% | 3.0035 | Fully Available in 2027 | Energy Trust | Energy Trust | Energy Trust adjusted with 2019 CBSA end use saturation
Commercial-Gas Furnace - HP-Small Office-NR | Commercial | Small Office | HVAC | Gas Furnace | Gas Furnace - SEG All - Gas-Fired Heat Pump (140% efficiency) | NR | Gas Furnace - HP | Gas-fired heat pump for space heating (140% efficiency) | 95 AFUE Condensing Gas Furnace | Emerging | 1000 sqft bldg space | Yes | kBtu/h Input | 2.46 | C-All-HVAC-ER-All-All-C | 0 | Extrapolation | 41.56 | 0 | 0 | NA | Esource | 20 | Esource | 0.4 | 100% | 63.02% | 3.0035 | Fully Available in 2027 | Energy Trust | Energy Trust | Energy Trust adjusted with 2019 CBSA end use saturation
Commercial-Gas Furnace - HP-Small Office-New | Commercial | Small Office | HVAC | Gas Furnace | Gas Furnace - SEG All - Gas-Fired Heat Pump (140% efficiency) | New | Gas Furnace - HP | Gas-fired heat pump for space heating (140% efficiency) | 95 AFUE Condensing Gas Furnace | Emerging | 1000 sqft bldg space | Yes | kBtu/h Input | 2.46 | C-All-HVAC-ER-All-All-C | 0 | Extrapolation | 41.56 | 0 | 0 | NA | Esource | 20 | Esource | 0.4 | 100% | 63.02% | 3.0035 | Fully Available in 2027 | Energy Trust | Energy Trust | Energy Trust adjusted with 2019 CBSA end use saturation
Commercial-Gas Furnace - HP-Extra Large Retail-NR | Commercial | Extra Large Retail | HVAC | Gas Furnace | Gas Furnace - SEG All - Gas-Fired Heat Pump (140% efficiency) | NR | Gas Furnace - HP | Gas-fired heat pump for space heating (140% efficiency) | 95 AFUE Condensing Gas Furnace | Emerging | 1000 sqft bldg space | Yes | kBtu/h Input | 2.46 | C-All-HVAC-ER-All-All-C | 0 | Extrapolation | 41.56 | 0 | 0 | NA | Esource | 20 | Esource | 0.4 | 100% | 63.02% | 0.40886 | Fully Available in 2027 | Energy Trust | Energy Trust | Energy Trust adjusted with 2019 CBSA end use saturation
Commercial-Gas Furnace - HP-Extra Large Retail-New | Commercial | Extra Large Retail | HVAC | Gas Furnace | Gas Furnace - SEG All - Gas-Fired Heat Pump (140% efficiency) | New | Gas Furnace - HP | Gas-fired heat pump for space heating (140% efficiency) | 95 AFUE Condensing Gas Furnace | Emerging | 1000 sqft bldg space | Yes | kBtu/h Input | 2.46 | C-All-HVAC-ER-All-All-C | 0 | Extrapolation | 41.56 | 0 | 0 | NA | Esource | 20 | Esource | 0.4 | 100% | 63.02% | 0.40886 | Fully Available in 2027 | Energy Trust | Energy Trust | Energy Trust adjusted with 2019 CBSA end use saturation
Commercial-Gas Furnace - HP-Large Retail-NR | Commercial | Large Retail | HVAC | Gas Furnace | Gas Furnace - SEG All - Gas-Fired Heat Pump (140% efficiency) | NR | Gas Furnace - HP | Gas-fired heat pump for space heating (140% efficiency) | 95 AFUE Condensing Gas Furnace | Emerging | 1000 sqft bldg space | Yes | kBtu/h Input | 2.46 | C-All-HVAC-ER-All-All-C | 0 | Extrapolation | 41.56 | 0 | 0 | NA | Esource | 20 | Esource | 0.4 | 100% | 63.02% | 0.40886 | Fully Available in 2027 | Energy Trust | Energy Trust | Energy Trust adjusted with 2019 CBSA end use saturation
Commercial-Gas Furnace - HP-Large Retail-New | Commercial | Large Retail | HVAC | Gas Furnace | Gas Furnace - SEG All - Gas-Fired Heat Pump (140% efficiency) | New | Gas Furnace - HP | Gas-fired heat pump for space heating (140% efficiency) | 95 AFUE Condensing Gas Furnace | Emerging | 1000 sqft bldg space | Yes | kBtu/h Input | 2.46 | C-All-HVAC-ER-All-All-C | 0 | Extrapolation | 41.56 | 0 | 0 | NA | Esource | 20 | Esource | 0.4 | 100% | 63.02% | 0.40886 | Fully Available in 2027 | Energy Trust | Energy Trust | Energy Trust adjusted with 2019 CBSA end use saturation
Commercial-Gas Furnace - HP-Medium Retail-NR | Commercial | Medium Retail | HVAC | Gas Furnace | Gas Furnace - SEG All - Gas-Fired Heat Pump (140% efficiency) | NR | Gas Furnace - HP | Gas-fired heat pump for space heating (140% efficiency) | 95 AFUE Condensing Gas Furnace | Emerging | 1000 sqft bldg space | Yes | kBtu/h Input | 2.46 | C-All-HVAC-ER-All-All-C | 0 | Extrapolation | 41.56 | 0 | 0 | NA | Esource | 20 | Esource | 0.4 | 100% | 63.02% | 0.40886 | Fully Available in 2027 | Energy Trust | Energy Trust | Energy Trust adjusted with 2019 CBSA end use saturation
Commercial-Gas Furnace - HP-Medium Retail-New | Commercial | Medium Retail | HVAC | Gas Furnace | Gas Furnace - SEG All - Gas-Fired Heat Pump (140% efficiency) | New | Gas Furnace - HP | Gas-fired heat pump for space heating (140% efficiency) | 95 AFUE Condensing Gas Furnace | Emerging | 1000 sqft bldg space | Yes | kBtu/h Input | 2.46 | C-All-HVAC-ER-All-All-C | 0 | Extrapolation | 41.56 | 0 | 0 | NA | Esource | 20 | Esource | 0.4 | 100% | 63.02% | 0.40886 | Fully Available in 2027 | Energy Trust | Energy Trust | Energy Trust adjusted with 2019 CBSA end use saturation
Commercial-Gas Furnace - HP-Small Retail-NR | Commercial | Small Retail | HVAC | Gas Furnace | Gas Furnace - SEG All - Gas-Fired Heat Pump (140% efficiency) | NR | Gas Furnace - HP | Gas-fired heat pump for space heating (140% efficiency) | 95 AFUE Condensing Gas Furnace | Emerging | 1000 sqft bldg space | Yes | kBtu/h Input | 2.46 | C-All-HVAC-ER-All-All-C | 0 | Extrapolation | 41.56 | 0 | 0 | NA | Esource | 20 | Esource | 0.4 | 100% | 63.02% | 0.40886 | Fully Available in 2027 | Energy Trust | Energy Trust | Energy Trust adjusted with 2019 CBSA end use saturation
Commercial-Gas Furnace - HP-Small Retail-New | Commercial | Small Retail | HVAC | Gas Furnace | Gas Furnace - SEG All - Gas-Fired Heat Pump (140% efficiency) | New | Gas Furnace - HP | Gas-fired heat pump for space heating (140% efficiency) | 95 AFUE Condensing Gas Furnace | Emerging | 1000 sqft bldg space | Yes | kBtu/h Input | 2.46 | C-All-HVAC-ER-All-All-C | 0 | Extrapolation | 41.56 | 0 | 0 | NA | Esource | 20 | Esource | 0.4 | 100% | 63.02% | 0.40886 | Fully Available in 2027 | Energy Trust | Energy Trust | Energy Trust adjusted with 2019 CBSA end use saturation
Commercial-Gas Furnace - HP-School K-12-NR | Commercial | School K-12 | HVAC | Gas Furnace | Gas Furnace - SEG All - Gas-Fired Heat Pump (140% efficiency) | NR | Gas Furnace - HP | Gas-fired heat pump for space heating (140% efficiency) | 95 AFUE Condensing Gas Furnace | Emerging | 1000 sqft bldg space | Yes | kBtu/h Input | 2.46 | C-All-HVAC-ER-All-All-C | 0 | Extrapolation | 41.56 | 0 | 0 | NA | Esource | 20 | Esource | 0.4 | 100% | 63.02% | 5.9341 | Fully Available in 2027 | Energy Trust | Energy Trust | Energy Trust adjusted with 2019 CBSA end use saturation
Commercial-Gas Furnace - HP-School K-12-New | Commercial | School K-12 | HVAC | Gas Furnace | Gas Furnace - SEG All - Gas-Fired Heat Pump (140% efficiency) | New | Gas Furnace - HP | Gas-fired heat pump for space heating (140% efficiency) | 95 AFUE Condensing Gas Furnace | Emerging | 1000 sqft bldg space | Yes | kBtu/h Input | 2.46 | C-All-HVAC-ER-All-All-C | 0 | Extrapolation | 41.56 | 0 | 0 | NA | Esource | 20 | Esource | 0.4 | 100% | 63.02% | 5.9341 | Fully Available in 2027 | Energy Trust | Energy Trust | Energy Trust adjusted with 2019 CBSA end use saturation
Commercial-Gas Furnace - HP-Supermarket-NR | Commercial | Supermarket | HVAC | Gas Furnace | Gas Furnace - SEG All - Gas-Fired Heat Pump (140% efficiency) | NR | Gas Furnace - HP | Gas-fired heat pump for space heating (140% efficiency) | 95 AFUE Condensing Gas Furnace | Emerging | 1000 sqft bldg space | Yes | kBtu/h Input | 2.46 | C-All-HVAC-ER-All-All-C | 0 | Extrapolation | 41.56 | 0 | 0 | NA | Esource | 20 | Esource | 0.4 | 100% | 63.02% | 0 | Fully Available in 2027 | Energy Trust | Energy Trust | Energy Trust
Commercial-Gas Furnace - HP-Supermarket-New | Commercial | Supermarket | HVAC | Gas Furnace | Gas Furnace - SEG All - Gas-Fired Heat Pump (140% efficiency) | New | Gas Furnace - HP | Gas-fired heat pump for space heating (140% efficiency) | 95 AFUE Condensing Gas Furnace | Emerging | 1000 sqft bldg space | Yes | kBtu/h Input | 2.46 | C-All-HVAC-ER-All-All-C | 0 | Extrapolation | 41.56 | 0 | 0 | NA | Esource | 20 | Esource | 0.4 | 100% | 63.02% | 0 | Fully Available in 2027 | Energy Trust | Energy Trust | Energy Trust
Commercial-Gas Furnace - HP-Restaurant-NR | Commercial | Restaurant | HVAC | Gas Furnace | Gas Furnace - SEG All - Gas-Fired Heat Pump (140% efficiency) | NR | Gas Furnace - HP | Gas-fired heat pump for space heating (140% efficiency) | 95 AFUE Condensing Gas Furnace | Emerging | 1000 sqft bldg space | Yes | kBtu/h Input | 2.46 | C-All-HVAC-ER-All-All-C | 0 | Extrapolation | 41.56 | 0 | 0 | NA | Esource | 20 | Esource | 0.4 | 100% | 63.02% | 4.7727 | Fully Available in 2027 | Energy Trust | Energy Trust | Energy Trust
Commercial-Gas Furnace - HP-Restaurant-New | Commercial | Restaurant | HVAC | Gas Furnace | Gas Furnace - SEG All - Gas-Fired Heat Pump (140% efficiency) | New | Gas Furnace - HP | Gas-fired heat pump for space heating (140% efficiency) | 95 AFUE Condensing Gas Furnace | Emerging | 1000 sqft bldg space | Yes | kBtu/h Input | 2.46 | C-All-HVAC-ER-All-All-C | 0 | Extrapolation | 41.56 | 0 | 0 | NA | Esource | 20 | Esource | 0.4 | 100% | 63.02% | 4.7727 | Fully Available in 2027 | Energy Trust | Energy Trust | Energy Trust
Commercial-Gas Furnace - HP-Lodging-NR | Commercial | Lodging | HVAC | Gas Furnace | Gas Furnace - SEG All - Gas-Fired Heat Pump (140% efficiency) | NR | Gas Furnace - HP | Gas-fired heat pump for space heating (140% efficiency) | 95 AFUE Condensing Gas Furnace | Emerging | 1000 sqft bldg space | Yes | kBtu/h Input | 2.46 | C-All-HVAC-ER-All-All-C | 0 | Extrapolation | 41.56 | 0 | 0 | NA | Esource | 20 | Esource | 0.4 | 100% | 63.02% | 0.67395 | Fully Available in 2027 | Energy Trust | Energy Trust | Energy Trust adjusted with 2019 CBSA end use saturation
Commercial-Gas Furnace - HP-Lodging-New | Commercial | Lodging | HVAC | Gas Furnace | Gas Furnace - SEG All - Gas-Fired Heat Pump (140% efficiency) | New | Gas Furnace - HP | Gas-fired heat pump for space heating (140% efficiency) | 95 AFUE Condensing Gas Furnace | Emerging | 1000 sqft bldg space | Yes | kBtu/h Input | 2.46 | C-All-HVAC-ER-All-All-C | 0 | Extrapolation | 41.56 | 0 | 0 | NA | Esource | 20 | Esource | 0.4 | 100% | 63.02% | 0.67395 | Fully Available in 2027 | Energy Trust | Energy Trust | Energy Trust adjusted with 2019 CBSA end use saturation
Commercial-Gas Furnace - HP-Hospital-NR | Commercial | Hospital | HVAC | Gas Furnace | Gas Furnace - SEG All - Gas-Fired Heat Pump (140% efficiency) | NR | Gas Furnace - HP | Gas-fired heat pump for space heating (140% efficiency) | 95 AFUE Condensing Gas Furnace | Emerging | 1000 sqft bldg space | Yes | kBtu/h Input | 2.46 | C-All-HVAC-ER-All-All-C | 0 | Extrapolation | 41.56 | 0 | 0 | NA | Esource | 20 | Esource | 0.4 | 100% | 63.02% | 0.0017989 | Fully Available in 2027 | Energy Trust | Energy Trust | Energy Trust
Commercial-Gas Furnace - HP-Hospital-New | Commercial | Hospital | HVAC | Gas Furnace | Gas Furnace - SEG All - Gas-Fired Heat Pump (140% efficiency) | New | Gas Furnace - HP | Gas-fired heat pump for space heating (140% efficiency) | 95 AFUE Condensing Gas Furnace | Emerging | 1000 sqft bldg space | Yes | kBtu/h Input | 2.46 | C-All-HVAC-ER-All-All-C | 0 | Extrapolation | 41.56 | 0 | 0 | NA | Esource | 20 | Esource | 0.4 | 100% | 63.02% | 0.0017989 | Fully Available in 2027 | Energy Trust | Energy Trust | Energy Trust
Commercial-Gas Furnace - HP-Assembly-NR | Commercial | Assembly | HVAC | Gas Furnace | Gas Furnace - SEG All - Gas-Fired Heat Pump (140% efficiency) | NR | Gas Furnace - HP | Gas-fired heat pump for space heating (140% efficiency) | 95 AFUE Condensing Gas Furnace | Emerging | 1000 sqft bldg space | Yes | kBtu/h Input | 2.46 | C-All-HVAC-ER-All-All-C | 0 | Extrapolation | 41.56 | 0 | 0 | NA | Esource | 20 | Esource | 0.4 | 100% | 63.02% | 1.0845 | Fully Available in 2027 | Energy Trust | Energy Trust | Energy Trust adjusted with 2019 CBSA end use saturation
Commercial-Gas Furnace - HP-Assembly-New | Commercial | Assembly | HVAC | Gas Furnace | Gas Furnace - SEG All - Gas-Fired Heat Pump (140% efficiency) | New | Gas Furnace - HP | Gas-fired heat pump for space heating (140% efficiency) | 95 AFUE Condensing Gas Furnace | Emerging | 1000 sqft bldg space | Yes | kBtu/h Input | 2.46 | C-All-HVAC-ER-All-All-C | 0 | Extrapolation | 41.56 | 0 | 0 | NA | Esource | 20 | Esource | 0.4 | 100% | 63.02% | 1.0845 | Fully Available in 2027 | Energy Trust | Energy Trust | Energy Trust adjusted with 2019 CBSA end use saturation
Commercial-Gas Furnace - HP-Other-NR | Commercial | Other | HVAC | Gas Furnace | Gas Furnace - SEG All - Gas-Fired Heat Pump (140% efficiency) | NR | Gas Furnace - HP | Gas-fired heat pump for space heating (140% efficiency) | 95 AFUE Condensing Gas Furnace | Emerging | 1000 sqft bldg space | Yes | kBtu/h Input | 2.46 | C-All-HVAC-ER-All-All-C | 0 | Extrapolation | 41.56 | 0 | 0 | NA | Esource | 20 | Esource | 0.4 | 100% | 63.02% | 0.88305 | Fully Available in 2027 | Energy Trust | Energy Trust | Energy Trust adjusted with 2019 CBSA end use saturation
Commercial-Gas Furnace - HP-Other-New | Commercial | Other | HVAC | Gas Furnace | Gas Furnace - SEG All - Gas-Fired Heat Pump (140% efficiency) | New | Gas Furnace - HP | Gas-fired heat pump for space heating (140% efficiency) | 95 AFUE Condensing Gas Furnace | Emerging | 1000 sqft bldg space | Yes | kBtu/h Input | 2.46 | C-All-HVAC-ER-All-All-C | 0 | Extrapolation | 41.56 | 0 | 0 | NA | Esource | 20 | Esource | 0.4 | 100% | 63.02% | 0.88305 | Fully Available in 2027 | Energy Trust | Energy Trust | Energy Trust adjusted with 2019 CBSA end use saturation
Commercial-Heat Recovery Ventilator-Large Office-NR | Commercial | Large Office | HVAC | Heat Recovery Ventilator | Heat Recovery Ventilator - SEG Office - Heat Recovery Ventilator Installed | NR | Heat Recovery Ventilator | Heat Recovery Ventilator Installed | Baseline IECC 2018 Equipment | Conventional | 1000 sqft bldg space | No | kBtu/h Input | 0.031011 | C-SOff-HVAC-ER-All-All-C | 0 | IL TRM v13 | 49.8883 | 0 | 0 | NA | IL TRM v13 | 15 | IL TRM v13 | 1 | 100% | 63.02% | 3.0035 | 0 | Energy Trust | Energy Trust | Energy Trust adjusted with 2019 CBSA end use saturation
Commercial-Heat Recovery Ventilator-Large Office-New | Commercial | Large Office | HVAC | Heat Recovery Ventilator | Heat Recovery Ventilator - SEG Office - Heat Recovery Ventilator Installed | New | Heat Recovery Ventilator | Heat Recovery Ventilator Installed | Baseline IECC 2018 Equipment | Conventional | 1000 sqft bldg space | No | kBtu/h Input | 0.031011 | C-SOff-HVAC-ER-All-All-C | 0 | IL TRM v13 | 49.8883 | 0 | 0 | NA | IL TRM v13 | 15 | IL TRM v13 | 1 | 100% | 63.02% | 3.0035 | 0 | Energy Trust | Energy Trust | Energy Trust adjusted with 2019 CBSA end use saturation
Commercial-Heat Recovery Ventilator-Medium Office-NR | Commercial | Medium Office | HVAC | Heat Recovery Ventilator | Heat Recovery Ventilator - SEG Office - Heat Recovery Ventilator Installed | NR | Heat Recovery Ventilator | Heat Recovery Ventilator Installed | Baseline IECC 2018 Equipment | Conventional | 1000 sqft bldg space | No | kBtu/h Input | 0.031011 | C-SOff-HVAC-ER-All-All-C | 0 | IL TRM v13 | 49.8883 | 0 | 0 | NA | IL TRM v13 | 15 | IL TRM v13 | 1 | 100% | 63.02% | 3.0035 | 0 | Energy Trust | Energy Trust | Energy Trust adjusted with 2019 CBSA end use saturation
Commercial-Heat Recovery Ventilator-Medium Office-New | Commercial | Medium Office | HVAC | Heat Recovery Ventilator | Heat Recovery Ventilator - SEG Office - Heat Recovery Ventilator Installed | New | Heat Recovery Ventilator | Heat Recovery Ventilator Installed | Baseline IECC 2018 Equipment | Conventional | 1000 sqft bldg space | No | kBtu/h Input | 0.031011 | C-SOff-HVAC-ER-All-All-C | 0 | IL TRM v13 | 49.8883 | 0 | 0 | NA | IL TRM v13 | 15 | IL TRM v13 | 1 | 100% | 63.02% | 3.0035 | 0 | Energy Trust | Energy Trust | Energy Trust adjusted with 2019 CBSA end use saturation
Commercial-Heat Recovery Ventilator-Small Office-NR | Commercial | Small Office | HVAC | Heat Recovery Ventilator | Heat Recovery Ventilator - SEG Office - Heat Recovery Ventilator Installed | NR | Heat Recovery Ventilator | Heat Recovery Ventilator Installed | Baseline IECC 2018 Equipment | Conventional | 1000 sqft bldg space | No | kBtu/h Input | 0.031011 | C-SOff-HVAC-ER-All-All-C | 0 | IL TRM v13 | 49.8883 | 0 | 0 | NA | IL TRM v13 | 15 | IL TRM v13 | 1 | 100% | 63.02% | 3.0035 | 0 | Energy Trust | Energy Trust | Energy Trust adjusted with 2019 CBSA end use saturation
Commercial-Heat Recovery Ventilator-Small Office-New | Commercial | Small Office | HVAC | Heat Recovery Ventilator | Heat Recovery Ventilator - SEG Office - Heat Recovery Ventilator Installed | New | Heat Recovery Ventilator | Heat Recovery Ventilator Installed | Baseline IECC 2018 Equipment | Conventional | 1000 sqft bldg space | No | kBtu/h Input | 0.031011 | C-SOff-HVAC-ER-All-All-C | 0 | IL TRM v13 | 49.8883 | 0 | 0 | NA | IL TRM v13 | 15 | IL TRM v13 | 1 | 100% | 63.02% | 3.0035 | 0 | Energy Trust | Energy Trust | Energy Trust adjusted with 2019 CBSA end use saturation
Commercial-Heat Recovery Ventilator-Restaurant-NR | Commercial | Restaurant | HVAC | Heat Recovery Ventilator | Heat Recovery Ventilator - SEG Restaurant - Heat Recovery Ventilator Installed | NR | Heat Recovery Ventilator | Heat Recovery Ventilator Installed | Baseline IECC 2018 Equipment | Conventional | 1000 sqft bldg space | No | kBtu/h Input | 0.050292 | C-Res-HVAC-ER-All-All-C | 0 | IL TRM v13 | 49.8883 | 0 | 0 | NA | IL TRM v13 | 15 | IL TRM v13 | 1 | 100% | 63.02% | 4.7727 | 0 | Energy Trust | Energy Trust | Energy Trust
Commercial-Heat Recovery Ventilator-Restaurant-New | Commercial | Restaurant | HVAC | Heat Recovery Ventilator | Heat Recovery Ventilator - SEG Restaurant - Heat Recovery Ventilator Installed | New | Heat Recovery Ventilator | Heat Recovery Ventilator Installed | Baseline IECC 2018 Equipment | Conventional | 1000 sqft bldg space | No | kBtu/h Input | 0.050292 | C-Res-HVAC-ER-All-All-C | 0 | IL TRM v13 | 49.8883 | 0 | 0 | NA | IL TRM v13 | 15 | IL TRM v13 | 1 | 100% | 63.02% | 4.7727 | 0 | Energy Trust | Energy Trust | Energy Trust
Commercial-Heat Recovery Ventilator-Extra Large Retail-NR | Commercial | Extra Large Retail | HVAC | Heat Recovery Ventilator | Heat Recovery Ventilator - SEG Retail - Heat Recovery Ventilator Installed | NR | Heat Recovery Ventilator | Heat Recovery Ventilator Installed | Baseline IECC 2018 Equipment | Conventional | 1000 sqft bldg space | No | kBtu/h Input | 0.044455 | C-Ret-HVAC-ER-All-All-C | 0 | IL TRM v13 | 49.8883 | 0 | 0 | NA | IL TRM v13 | 15 | IL TRM v13 | 1 | 100% | 63.02% | 0.40886 | 0 | Energy Trust | Energy Trust | Energy Trust adjusted with 2019 CBSA end use saturation
Commercial-Heat Recovery Ventilator-Extra Large Retail-New | Commercial | Extra Large Retail | HVAC | Heat Recovery Ventilator | Heat Recovery Ventilator - SEG Retail - Heat Recovery Ventilator Installed | New | Heat Recovery Ventilator | Heat Recovery Ventilator Installed | Baseline IECC 2018 Equipment | Conventional | 1000 sqft bldg space | No | kBtu/h Input | 0.044455 | C-Ret-HVAC-ER-All-All-C | 0 | IL TRM v13 | 49.8883 | 0 | 0 | NA | IL TRM v13 | 15 | IL TRM v13 | 1 | 100% | 63.02% | 0.40886 | 0 | Energy Trust | Energy Trust | Energy Trust adjusted with 2019 CBSA end use saturation
Commercial-Heat Recovery Ventilator-Large Retail-NR | Commercial | Large Retail | HVAC | Heat Recovery Ventilator | Heat Recovery Ventilator - SEG Retail - Heat Recovery Ventilator Installed | NR | Heat Recovery Ventilator | Heat Recovery Ventilator Installed | Baseline IECC 2018 Equipment | Conventional | 1000 sqft bldg space | No | kBtu/h Input | 0.044455 | C-Ret-HVAC-ER-All-All-C | 0 | IL TRM v13 | 49.8883 | 0 | 0 | NA | IL TRM v13 | 15 | IL TRM v13 | 1 | 100% | 63.02% | 0.40886 | 0 | Energy Trust | Energy Trust | Energy Trust adjusted with 2019 CBSA end use saturation
Commercial-Heat Recovery Ventilator-Large Retail-New | Commercial | Large Retail | HVAC | Heat Recovery Ventilator | Heat Recovery Ventilator - SEG Retail - Heat Recovery Ventilator Installed | New | Heat Recovery Ventilator | Heat Recovery Ventilator Installed | Baseline IECC 2018 Equipment | Conventional | 1000 sqft bldg space | No | kBtu/h Input | 0.044455 | C-Ret-HVAC-ER-All-All-C | 0 | IL TRM v13 | 49.8883 | 0 | 0 | NA | IL TRM v13 | 15 | IL TRM v13 | 1 | 100% | 63.02% | 0.40886 | 0 | Energy Trust | Energy Trust | Energy Trust adjusted with 2019 CBSA end use saturation
Commercial-Heat Recovery Ventilator-Medium Retail-NR | Commercial | Medium Retail | HVAC | Heat Recovery Ventilator | Heat Recovery Ventilator - SEG Retail - Heat Recovery Ventilator Installed | NR | Heat Recovery Ventilator | Heat Recovery Ventilator Installed | Baseline IECC 2018 Equipment | Conventional | 1000 sqft bldg space | No | kBtu/h Input | 0.044455 | C-Ret-HVAC-ER-All-All-C | 0 | IL TRM v13 | 49.8883 | 0 | 0 | NA | IL TRM v13 | 15 | IL TRM v13 | 1 | 100% | 63.02% | 0.40886 | 0 | Energy Trust | Energy Trust | Energy Trust adjusted with 2019 CBSA end use saturation
Commercial-Heat Recovery Ventilator-Medium Retail-New | Commercial | Medium Retail | HVAC | Heat Recovery Ventilator | Heat Recovery Ventilator - SEG Retail - Heat Recovery Ventilator Installed | New | Heat Recovery Ventilator | Heat Recovery Ventilator Installed | Baseline IECC 2018 Equipment | Conventional | 1000 sqft bldg space | No | kBtu/h Input | 0.044455 | C-Ret-HVAC-ER-All-All-C | 0 | IL TRM v13 | 49.8883 | 0 | 0 | NA | IL TRM v13 | 15 | IL TRM v13 | 1 | 100% | 63.02% | 0.40886 | 0 | Energy Trust | Energy Trust | Energy Trust adjusted with 2019 CBSA end use saturation
Commercial-Heat Recovery Ventilator-Small Retail-NR | Commercial | Small Retail | HVAC | Heat Recovery Ventilator | Heat Recovery Ventilator - SEG Retail - Heat Recovery Ventilator Installed | NR | Heat Recovery Ventilator | Heat Recovery Ventilator Installed | Baseline IECC 2018 Equipment | Conventional | 1000 sqft bldg space | No | kBtu/h Input | 0.044455 | C-Ret-HVAC-ER-All-All-C | 0 | IL TRM v13 | 49.8883 | 0 | 0 | NA | IL TRM v13 | 15 | IL TRM v13 | 1 | 100% | 63.02% | 0.40886 | 0 | Energy Trust | Energy Trust | Energy Trust adjusted with 2019 CBSA end use saturation
Commercial-Heat Recovery Ventilator-Small Retail-New | Commercial | Small Retail | HVAC | Heat Recovery Ventilator | Heat Recovery Ventilator - SEG Retail - Heat Recovery Ventilator Installed | New | Heat Recovery Ventilator | Heat Recovery Ventilator Installed | Baseline IECC 2018 Equipment | Conventional | 1000 sqft bldg space | No | kBtu/h Input | 0.044455 | C-Ret-HVAC-ER-All-All-C | 0 | IL TRM v13 | 49.8883 | 0 | 0 | NA | IL TRM v13 | 15 | IL TRM v13 | 1 | 100% | 63.02% | 0.40886 | 0 | Energy Trust | Energy Trust | Energy Trust adjusted with 2019 CBSA end use saturation
Commercial-Heat Recovery Ventilator-Supermarket-NR | Commercial | Supermarket | HVAC | Heat Recovery Ventilator | Heat Recovery Ventilator - SEG Supermarket - Heat Recovery Ventilator Installed | NR | Heat Recovery Ventilator | Heat Recovery Ventilator Installed | Baseline IECC 2018 Equipment | Conventional | 1000 sqft bldg space | No | kBtu/h Input | 0.060954 | C-Gro-HVAC-ER-All-All-C | 0 | IL TRM v13 | 49.8883 | 0 | 0 | Water Savings | IL TRM v13 | 15 | IL TRM v13 | 1 | 100% | 63.02% | 0 | 0 | Energy Trust | Energy Trust | Energy Trust
Commercial-Heat Recovery Ventilator-Supermarket-New | Commercial | Supermarket | HVAC | Heat Recovery Ventilator | Heat Recovery Ventilator - SEG Supermarket - Heat Recovery Ventilator Installed | New | Heat Recovery Ventilator | Heat Recovery Ventilator Installed | Baseline IECC 2018 Equipment | Conventional | 1000 sqft bldg space | No | kBtu/h Input | 0.060954 | C-Gro-HVAC-ER-All-All-C | 0 | IL TRM v13 | 49.8883 | 0 | 0 | Water Savings | IL TRM v13 | 15 | IL TRM v13 | 1 | 100% | 63.02% | 0 | 0 | Energy Trust | Energy Trust | Energy Trust
Commercial-Heat Recovery Ventilator-School K-12-NR | Commercial | School K-12 | HVAC | Heat Recovery Ventilator | Heat Recovery Ventilator - SEG School - Heat Recovery Ventilator Installed | NR | Heat Recovery Ventilator | Heat Recovery Ventilator Installed | Baseline IECC 2018 Equipment | Conventional | 1000 sqft bldg space | Yes | kBtu/h Input | 0.024563 | C-Sch-HVAC-ER-All-All-C | 0 | IL TRM v13 | 49.8883 | 0 | 0 | NA | IL TRM v13 | 15 | IL TRM v13 | 1 | 100% | 63.02% | 5.9341 | 0 | Energy Trust | Energy Trust | Energy Trust adjusted with 2019 CBSA end use saturation
Commercial-Heat Recovery Ventilator-School K-12-New | Commercial | School K-12 | HVAC | Heat Recovery Ventilator | Heat Recovery Ventilator - SEG School - Heat Recovery Ventilator Installed | New | Heat Recovery Ventilator | Heat Recovery Ventilator Installed | Baseline IECC 2018 Equipment | Conventional | 1000 sqft bldg space | Yes | kBtu/h Input | 0.024563 | C-Sch-HVAC-ER-All-All-C | 0 | IL TRM v13 | 49.8883 | 0 | 0 | NA | IL TRM v13 | 15 | IL TRM v13 | 1 | 100% | 63.02% | 5.9341 | 0 | Energy Trust | Energy Trust | Energy Trust adjusted with 2019 CBSA end use saturation
Commercial-Heat Recovery Ventilator-Hospital-NR | Commercial | Hospital | HVAC | Heat Recovery Ventilator | Heat Recovery Ventilator - SEG Hospital - Heat Recovery Ventilator Installed | NR | Heat Recovery Ventilator | Heat Recovery Ventilator Installed | Baseline IECC 2018 Equipment | Conventional | 1000 sqft bldg space | Yes | kBtu/h Input | 0.10172 | C-Hea-HVAC-ER-All-All-C | 0 | IL TRM v13 | 49.8883 | 0 | 0 | NA | IL TRM v13 | 15 | IL TRM v13 | 1 | 100% | 63.02% | 0.0017989 | 0 | Energy Trust | Energy Trust | Energy Trust
Commercial-Heat Recovery Ventilator-Hospital-New | Commercial | Hospital | HVAC | Heat Recovery Ventilator | Heat Recovery Ventilator - SEG Hospital - Heat Recovery Ventilator Installed | New | Heat Recovery Ventilator | Heat Recovery Ventilator Installed | Baseline IECC 2018 Equipment | Conventional | 1000 sqft bldg space | Yes | kBtu/h Input | 0.10172 | C-Hea-HVAC-ER-All-All-C | 0 | IL TRM v13 | 49.8883 | 0 | 0 | NA | IL TRM v13 | 15 | IL TRM v13 | 1 | 100% | 63.02% | 0.0017989 | 0 | Energy Trust | Energy Trust | Energy Trust
Commercial-Heat Recovery Ventilator-Lodging-NR | Commercial | Lodging | HVAC | Heat Recovery Ventilator | Heat Recovery Ventilator - SEG Lodging - Heat Recovery Ventilator Installed | NR | Heat Recovery Ventilator | Heat Recovery Ventilator Installed | Baseline IECC 2018 Equipment | Conventional | 1000 sqft bldg space | Yes | kBtu/h Input | 0.11928 | C-Lod-HVAC-ER-All-All-C | 0 | IL TRM v13 | 49.8883 | 0 | 0 | NA | IL TRM v13 | 15 | IL TRM v13 | 1 | 100% | 63.02% | 0.67395 | 0 | Energy Trust | Energy Trust | Energy Trust adjusted with 2019 CBSA end use saturation
Commercial-Heat Recovery Ventilator-Lodging-New | Commercial | Lodging | HVAC | Heat Recovery Ventilator | Heat Recovery Ventilator - SEG Lodging - Heat Recovery Ventilator Installed | New | Heat Recovery Ventilator | Heat Recovery Ventilator Installed | Baseline IECC 2018 Equipment | Conventional | 1000 sqft bldg space | Yes | kBtu/h Input | 0.11928 | C-Lod-HVAC-ER-All-All-C | 0 | IL TRM v13 | 49.8883 | 0 | 0 | NA | IL TRM v13 | 15 | IL TRM v13 | 1 | 100% | 63.02% | 0.67395 | 0 | Energy Trust | Energy Trust | Energy Trust adjusted with 2019 CBSA end use saturation
Commercial-Heat Recovery Ventilator-Assembly-NR | Commercial | Assembly | HVAC | Heat Recovery Ventilator | Heat Recovery Ventilator - SEG Other - Heat Recovery Ventilator Installed | NR | Heat Recovery Ventilator | Heat Recovery Ventilator Installed | Baseline IECC 2018 Equipment | Conventional | 1000 sqft bldg space | Yes | kBtu/h Input | 0.040842 | C-All-HVAC-ER-All-All-C | 0 | IL TRM v13 | 49.8883 | 0 | 0 | NA | IL TRM v13 | 15 | IL TRM v13 | 1 | 100% | 63.02% | 1.0845 | 0 | Energy Trust | Energy Trust | Energy Trust adjusted with 2019 CBSA end use saturation
Commercial-Heat Recovery Ventilator-Assembly-New | Commercial | Assembly | HVAC | Heat Recovery Ventilator | Heat Recovery Ventilator - SEG Other - Heat Recovery Ventilator Installed | New | Heat Recovery Ventilator | Heat Recovery Ventilator Installed | Baseline IECC 2018 Equipment | Conventional | 1000 sqft bldg space | Yes | kBtu/h Input | 0.040842 | C-All-HVAC-ER-All-All-C | 0 | IL TRM v13 | 49.8883 | 0 | 0 | NA | IL TRM v13 | 15 | IL TRM v13 | 1 | 100% | 63.02% | 1.0845 | 0 | Energy Trust | Energy Trust | Energy Trust adjusted with 2019 CBSA end use saturation
Commercial-Heat Recovery Ventilator-Other-NR | Commercial | Other | HVAC | Heat Recovery Ventilator | Heat Recovery Ventilator - SEG Other - Heat Recovery Ventilator Installed | NR | Heat Recovery Ventilator | Heat Recovery Ventilator Installed | Baseline IECC 2018 Equipment | Conventional | 1000 sqft bldg space | Yes | kBtu/h Input | 0.040842 | C-All-HVAC-ER-All-All-C | 0 | IL TRM v13 | 49.8883 | 0 | 0 | NA | IL TRM v13 | 15 | IL TRM v13 | 1 | 100% | 63.02% | 0.88305 | 0 | Energy Trust | Energy Trust | Energy Trust adjusted with 2019 CBSA end use saturation
Commercial-Heat Recovery Ventilator-Other-New | Commercial | Other | HVAC | Heat Recovery Ventilator | Heat Recovery Ventilator - SEG Other - Heat Recovery Ventilator Installed | New | Heat Recovery Ventilator | Heat Recovery Ventilator Installed | Baseline IECC 2018 Equipment | Conventional | 1000 sqft bldg space | Yes | kBtu/h Input | 0.040842 | C-All-HVAC-ER-All-All-C | 0 | IL TRM v13 | 49.8883 | 0 | 0 | NA | IL TRM v13 | 15 | IL TRM v13 | 1 | 100% | 63.02% | 0.88305 | 0 | Energy Trust | Energy Trust | Energy Trust adjusted with 2019 CBSA end use saturation
Commercial-Kitchen Vent Hood VFD-Extra Large Retail-Retrofit | Commercial | Extra Large Retail | HVAC | Kitchen Vent Hood VFD | Kitchen Vent Hood VFD - SEG SEL - VFD on Kitchen Vent Hood | Retrofit | Kitchen Vent Hood VFD | VFD on Kitchen Vent Hood | No VFD | Conventional | 1000 sqft bldg space | No | Per Horsepower | 142 | C-All-HVAC-ER-All-All-C | 1068.28 | MAD - 122 - Demand Controlled Kitchen Ventilation - 2023 | 2187.75 | 0 | 0 | NA | MAD - 122 - Demand Controlled Kitchen Ventilation - 2023 | 15 | MAD - 122 - Demand Controlled Kitchen Ventilation - 2023 | 1 | 100% | 41.7% | 0.010123 | 0 | Energy Trust | Energy Trust | Energy Trust adjusted with 2019 CBSA end use saturation
Commercial-Kitchen Vent Hood VFD-Large Retail-Retrofit | Commercial | Large Retail | HVAC | Kitchen Vent Hood VFD | Kitchen Vent Hood VFD - SEG SEL - VFD on Kitchen Vent Hood | Retrofit | Kitchen Vent Hood VFD | VFD on Kitchen Vent Hood | No VFD | Conventional | 1000 sqft bldg space | No | Per Horsepower | 142 | C-All-HVAC-ER-All-All-C | 1068.28 | MAD - 122 - Demand Controlled Kitchen Ventilation - 2023 | 2187.75 | 0 | 0 | NA | MAD - 122 - Demand Controlled Kitchen Ventilation - 2023 | 15 | MAD - 122 - Demand Controlled Kitchen Ventilation - 2023 | 1 | 100% | 41.7% | 0.010123 | 0 | Energy Trust | Energy Trust | Energy Trust adjusted with 2019 CBSA end use saturation
Commercial-Kitchen Vent Hood VFD-Medium Retail-Retrofit | Commercial | Medium Retail | HVAC | Kitchen Vent Hood VFD | Kitchen Vent Hood VFD - SEG SEL - VFD on Kitchen Vent Hood | Retrofit | Kitchen Vent Hood VFD | VFD on Kitchen Vent Hood | No VFD | Conventional | 1000 sqft bldg space | No | Per Horsepower | 142 | C-All-HVAC-ER-All-All-C | 1068.28 | MAD - 122 - Demand Controlled Kitchen Ventilation - 2023 | 2187.75 | 0 | 0 | NA | MAD - 122 - Demand Controlled Kitchen Ventilation - 2023 | 15 | MAD - 122 - Demand Controlled Kitchen Ventilation - 2023 | 1 | 100% | 41.7% | 0.010123 | 0 | Energy Trust | Energy Trust | Energy Trust adjusted with 2019 CBSA end use saturation
Commercial-Kitchen Vent Hood VFD-Small Retail-Retrofit | Commercial | Small Retail | HVAC | Kitchen Vent Hood VFD | Kitchen Vent Hood VFD - SEG SEL - VFD on Kitchen Vent Hood | Retrofit | Kitchen Vent Hood VFD | VFD on Kitchen Vent Hood | No VFD | Conventional | 1000 sqft bldg space | No | Per Horsepower | 142 | C-All-HVAC-ER-All-All-C | 1068.28 | MAD - 122 - Demand Controlled Kitchen Ventilation - 2023 | 2187.75 | 0 | 0 | NA | MAD - 122 - Demand Controlled Kitchen Ventilation - 2023 | 15 | MAD - 122 - Demand Controlled Kitchen Ventilation - 2023 | 1 | 100% | 41.7% | 0.010123 | 0 | Energy Trust | Energy Trust | Energy Trust adjusted with 2019 CBSA end use saturation
Commercial-Kitchen Vent Hood VFD-School K-12-Retrofit | Commercial | School K-12 | HVAC | Kitchen Vent Hood VFD | Kitchen Vent Hood VFD - SEG SEL - VFD on Kitchen Vent Hood | Retrofit | Kitchen Vent Hood VFD | VFD on Kitchen Vent Hood | No VFD | Conventional | 1000 sqft bldg space | No | Per Horsepower | 142 | C-All-HVAC-ER-All-All-C | 1068.28 | MAD - 122 - Demand Controlled Kitchen Ventilation - 2023 | 2187.75 | 0 | 0 | NA | MAD - 122 - Demand Controlled Kitchen Ventilation - 2023 | 15 | MAD - 122 - Demand Controlled Kitchen Ventilation - 2023 | 1 | 100% | 41.7% | 0.011202 | 0 | Energy Trust | Energy Trust | Energy Trust adjusted with 2019 CBSA end use saturation
Commercial-Kitchen Vent Hood VFD-Supermarket-Retrofit | Commercial | Supermarket | HVAC | Kitchen Vent Hood VFD | Kitchen Vent Hood VFD - SEG SEL - VFD on Kitchen Vent Hood | Retrofit | Kitchen Vent Hood VFD | VFD on Kitchen Vent Hood | No VFD | Conventional | 1000 sqft bldg space | No | Per Horsepower | 142 | C-All-HVAC-ER-All-All-C | 1068.28 | MAD - 122 - Demand Controlled Kitchen Ventilation - 2023 | 2187.75 | 0 | 0 | NA | MAD - 122 - Demand Controlled Kitchen Ventilation - 2023 | 15 | MAD - 122 - Demand Controlled Kitchen Ventilation - 2023 | 1 | 100% | 41.7% | 0.068861 | 0 | Energy Trust | Energy Trust | Energy Trust adjusted with 2019 CBSA end use saturation
Commercial-Kitchen Vent Hood VFD-Restaurant-Retrofit | Commercial | Restaurant | HVAC | Kitchen Vent Hood VFD | Kitchen Vent Hood VFD - SEG SEL - VFD on Kitchen Vent Hood | Retrofit | Kitchen Vent Hood VFD | VFD on Kitchen Vent Hood | No VFD | Conventional | 1000 sqft bldg space | No | Per Horsepower | 142 | C-All-HVAC-ER-All-All-C | 1068.28 | MAD - 122 - Demand Controlled Kitchen Ventilation - 2023 | 2187.75 | 0 | 0 | NA | MAD - 122 - Demand Controlled Kitchen Ventilation - 2023 | 15 | MAD - 122 - Demand Controlled Kitchen Ventilation - 2023 | 1 | 100% | 41.7% | 0.57238 | 0 | Energy Trust | Energy Trust | Energy Trust
Commercial-Kitchen Vent Hood VFD-Hospital-Retrofit | Commercial | Hospital | HVAC | Kitchen Vent Hood VFD | Kitchen Vent Hood VFD - SEG SEL - VFD on Kitchen Vent Hood | Retrofit | Kitchen Vent Hood VFD | VFD on Kitchen Vent Hood | No VFD | Conventional | 1000 sqft bldg space | No | Per Horsepower | 142 | C-All-HVAC-ER-All-All-C | 1068.28 | MAD - 122 - Demand Controlled Kitchen Ventilation - 2023 | 2187.75 | 0 | 0 | NA | MAD - 122 - Demand Controlled Kitchen Ventilation - 2023 | 15 | MAD - 122 - Demand Controlled Kitchen Ventilation - 2023 | 1 | 100% | 41.7% | 0.029275 | 0 | Energy Trust | Energy Trust | Energy Trust
Commercial-Modulating Burner-Large Office-Retrofit | Commercial | Large Office | HVAC | Modulating Burner | Modulating Burner - SEG All - Modulating Boiler Burner | Retrofit | Modulating Burner | Modulating Boiler Burner Replacement (5:1 Turndown Ratio or higher) | Standard single and dual Stage Boiler Burner | Conventional | 1000 sqft bldg space | No | kBtu/h Input | 0.87 | C-All-HVAC-ER-All-All-C | 0 | MAD - Modulating Boiler Burners - 142.3,2022 | 13.03 | 0 | 0 | NA | MAD - Modulating Boiler Burners - 142.3,2022 | 20 | MAD - Modulating Boiler Burners - 142.3,2022 | 1 | 100% | 37.19% | 6.9022 | 0 | Energy Trust | Energy Trust | Energy Trust adjusted with 2019 CBSA end use saturation
Commercial-Modulating Burner-Medium Office-Retrofit | Commercial | Medium Office | HVAC | Modulating Burner | Modulating Burner - SEG All - Modulating Boiler Burner | Retrofit | Modulating Burner | Modulating Boiler Burner Replacement (5:1 Turndown Ratio or higher) | Standard single and dual Stage Boiler Burner | Conventional | 1000 sqft bldg space | No | kBtu/h Input | 0.87 | C-All-HVAC-ER-All-All-C | 0 | MAD - Modulating Boiler Burners - 142.3,2022 | 13.03 | 0 | 0 | NA | MAD - Modulating Boiler Burners - 142.3,2022 | 20 | MAD - Modulating Boiler Burners - 142.3,2022 | 1 | 100% | 37.19% | 6.9022 | 0 | Energy Trust | Energy Trust | Energy Trust adjusted with 2019 CBSA end use saturation
Commercial-Modulating Burner-Small Office-Retrofit | Commercial | Small Office | HVAC | Modulating Burner | Modulating Burner - SEG All - Modulating Boiler Burner | Retrofit | Modulating Burner | Modulating Boiler Burner Replacement (5:1 Turndown Ratio or higher) | Standard single and dual Stage Boiler Burner | Conventional | 1000 sqft bldg space | No | kBtu/h Input | 0.87 | C-All-HVAC-ER-All-All-C | 0 | MAD - Modulating Boiler Burners - 142.3,2022 | 13.03 | 0 | 0 | NA | MAD - Modulating Boiler Burners - 142.3,2022 | 20 | MAD - Modulating Boiler Burners - 142.3,2022 | 1 | 100% | 37.19% | 6.9022 | 0 | Energy Trust | Energy Trust | Energy Trust adjusted with 2019 CBSA end use saturation
Commercial-Modulating Burner-Extra Large Retail-Retrofit | Commercial | Extra Large Retail | HVAC | Modulating Burner | Modulating Burner - SEG All - Modulating Boiler Burner | Retrofit | Modulating Burner | Modulating Boiler Burner Replacement (5:1 Turndown Ratio or higher) | Standard single and dual Stage Boiler Burner | Conventional | 1000 sqft bldg space | No | kBtu/h Input | 0.87 | C-All-HVAC-ER-All-All-C | 0 | MAD - Modulating Boiler Burners - 142.3,2022 | 13.03 | 0 | 0 | NA | MAD - Modulating Boiler Burners - 142.3,2022 | 20 | MAD - Modulating Boiler Burners - 142.3,2022 | 1 | 100% | 100% | 0.22467 | 0 | Energy Trust | Energy Trust | Energy Trust adjusted with 2019 CBSA end use saturation
Commercial-Modulating Burner-Large Retail-Retrofit | Commercial | Large Retail | HVAC | Modulating Burner | Modulating Burner - SEG All - Modulating Boiler Burner | Retrofit | Modulating Burner | Modulating Boiler Burner Replacement (5:1 Turndown Ratio or higher) | Standard single and dual Stage Boiler Burner | Conventional | 1000 sqft bldg space | No | kBtu/h Input | 0.87 | C-All-HVAC-ER-All-All-C | 0 | MAD - Modulating Boiler Burners - 142.3,2022 | 13.03 | 0 | 0 | NA | MAD - Modulating Boiler Burners - 142.3,2022 | 20 | MAD - Modulating Boiler Burners - 142.3,2022 | 1 | 100% | 100% | 0.22467 | 0 | Energy Trust | Energy Trust | Energy Trust adjusted with 2019 CBSA end use saturation
Commercial-Modulating Burner-Medium Retail-Retrofit | Commercial | Medium Retail | HVAC | Modulating Burner | Modulating Burner - SEG All - Modulating Boiler Burner | Retrofit | Modulating Burner | Modulating Boiler Burner Replacement (5:1 Turndown Ratio or higher) | Standard single and dual Stage Boiler Burner | Conventional | 1000 sqft bldg space | No | kBtu/h Input | 0.87 | C-All-HVAC-ER-All-All-C | 0 | MAD - Modulating Boiler Burners - 142.3,2022 | 13.03 | 0 | 0 | NA | MAD - Modulating Boiler Burners - 142.3,2022 | 20 | MAD - Modulating Boiler Burners - 142.3,2022 | 1 | 100% | 100% | 0.22467 | 0 | Energy Trust | Energy Trust | Energy Trust adjusted with 2019 CBSA end use saturation
Commercial-Modulating Burner-Small Retail-Retrofit | Commercial | Small Retail | HVAC | Modulating Burner | Modulating Burner - SEG All - Modulating Boiler Burner | Retrofit | Modulating Burner | Modulating Boiler Burner Replacement (5:1 Turndown Ratio or higher) | Standard single and dual Stage Boiler Burner | Conventional | 1000 sqft bldg space | No | kBtu/h Input | 0.87 | C-All-HVAC-ER-All-All-C | 0 | MAD - Modulating Boiler Burners - 142.3,2022 | 13.03 | 0 | 0 | NA | MAD - Modulating Boiler Burners - 142.3,2022 | 20 | MAD - Modulating Boiler Burners - 142.3,2022 | 1 | 100% | 100% | 0.22467 | 0 | Energy Trust | Energy Trust | Energy Trust adjusted with 2019 CBSA end use saturation
Commercial-Modulating Burner-School K-12-Retrofit | Commercial | School K-12 | HVAC | Modulating Burner | Modulating Burner - SEG All - Modulating Boiler Burner | Retrofit | Modulating Burner | Modulating Boiler Burner Replacement (5:1 Turndown Ratio or higher) | Standard single and dual Stage Boiler Burner | Conventional | 1000 sqft bldg space | No | kBtu/h Input | 0.87 | C-All-HVAC-ER-All-All-C | 0 | MAD - Modulating Boiler Burners - 142.3,2022 | 13.03 | 0 | 0 | NA | MAD - Modulating Boiler Burners - 142.3,2022 | 20 | MAD - Modulating Boiler Burners - 142.3,2022 | 1 | 100% | 72.1% | 47.8331 | 0 | Energy Trust | Energy Trust | Energy Trust adjusted with 2019 CBSA end use saturation
Commercial-Modulating Burner-Supermarket-Retrofit | Commercial | Supermarket | HVAC | Modulating Burner | Modulating Burner - SEG All - Modulating Boiler Burner | Retrofit | Modulating Burner | Modulating Boiler Burner Replacement (5:1 Turndown Ratio or higher) | Standard single and dual Stage Boiler Burner | Conventional | 1000 sqft bldg space | No | kBtu/h Input | 0.87 | C-All-HVAC-ER-All-All-C | 0 | MAD - Modulating Boiler Burners - 142.3,2022 | 13.03 | 0 | 0 | NA | MAD - Modulating Boiler Burners - 142.3,2022 | 20 | MAD - Modulating Boiler Burners - 142.3,2022 | 1 | 100% | 100% | 0 | 0 | Energy Trust | Energy Trust | Energy Trust
Commercial-Modulating Burner-Restaurant-Retrofit | Commercial | Restaurant | HVAC | Modulating Burner | Modulating Burner - SEG All - Modulating Boiler Burner | Retrofit | Modulating Burner | Modulating Boiler Burner Replacement (5:1 Turndown Ratio or higher) | Standard single and dual Stage Boiler Burner | Conventional | 1000 sqft bldg space | No | kBtu/h Input | 0.87 | C-All-HVAC-ER-All-All-C | 0 | MAD - Modulating Boiler Burners - 142.3,2022 | 13.03 | 0 | 0 | NA | MAD - Modulating Boiler Burners - 142.3,2022 | 20 | MAD - Modulating Boiler Burners - 142.3,2022 | 1 | 100% | 100% | 0 | 0 | Energy Trust | Energy Trust | Energy Trust
Commercial-Modulating Burner-Lodging-Retrofit | Commercial | Lodging | HVAC | Modulating Burner | Modulating Burner - SEG All - Modulating Boiler Burner | Retrofit | Modulating Burner | Modulating Boiler Burner Replacement (5:1 Turndown Ratio or higher) | Standard single and dual Stage Boiler Burner | Conventional | 1000 sqft bldg space | No | kBtu/h Input | 0.87 | C-All-HVAC-ER-All-All-C | 0 | MAD - Modulating Boiler Burners - 142.3,2022 | 13.03 | 0 | 0 | NA | MAD - Modulating Boiler Burners - 142.3,2022 | 20 | MAD - Modulating Boiler Burners - 142.3,2022 | 1 | 100% | 88.35% | 4.6352 | 0 | Energy Trust | Energy Trust | Energy Trust adjusted with 2019 CBSA end use saturation
Commercial-Modulating Burner-Hospital-Retrofit | Commercial | Hospital | HVAC | Modulating Burner | Modulating Burner - SEG All - Modulating Boiler Burner | Retrofit | Modulating Burner | Modulating Boiler Burner Replacement (5:1 Turndown Ratio or higher) | Standard single and dual Stage Boiler Burner | Conventional | 1000 sqft bldg space | No | kBtu/h Input | 0.87 | C-All-HVAC-ER-All-All-C | 0 | MAD - Modulating Boiler Burners - 142.3,2022 | 13.03 | 0 | 0 | NA | MAD - Modulating Boiler Burners - 142.3,2022 | 20 | MAD - Modulating Boiler Burners - 142.3,2022 | 1 | 100% | 92.94% | 141.8129 | 0 | Energy Trust | Energy Trust | Energy Trust
Commercial-Modulating Burner-Assembly-Retrofit | Commercial | Assembly | HVAC | Modulating Burner | Modulating Burner - SEG All - Modulating Boiler Burner | Retrofit | Modulating Burner | Modulating Boiler Burner Replacement (5:1 Turndown Ratio or higher) | Standard single and dual Stage Boiler Burner | Conventional | 1000 sqft bldg space | No | kBtu/h Input | 0.87 | C-All-HVAC-ER-All-All-C | 0 | MAD - Modulating Boiler Burners - 142.3,2022 | 13.03 | 0 | 0 | NA | MAD - Modulating Boiler Burners - 142.3,2022 | 20 | MAD - Modulating Boiler Burners - 142.3,2022 | 1 | 100% | 20.41% | 4.3754 | 0 | Energy Trust | Energy Trust | Energy Trust adjusted with 2019 CBSA end use saturation
Commercial-Modulating Burner-Other-Retrofit | Commercial | Other | HVAC | Modulating Burner | Modulating Burner - SEG All - Modulating Boiler Burner | Retrofit | Modulating Burner | Modulating Boiler Burner Replacement (5:1 Turndown Ratio or higher) | Standard single and dual Stage Boiler Burner | Conventional | 1000 sqft bldg space | No | kBtu/h Input | 0.87 | C-All-HVAC-ER-All-All-C | 0 | MAD - Modulating Boiler Burners - 142.3,2022 | 13.03 | 0 | 0 | NA | MAD - Modulating Boiler Burners - 142.3,2022 | 20 | MAD - Modulating Boiler Burners - 142.3,2022 | 1 | 100% | 20.41% | 3.5627 | 0 | Energy Trust | Energy Trust | Energy Trust adjusted with 2019 CBSA end use saturation
Commercial-Pipe Insulation-Large Office-Retrofit | Commercial | Large Office | HVAC | Pipe Insulation | Pipe Insulation - SEG Office - Pipe Insulation for Space Heating Boiler | Retrofit | Pipe Insulation | Add pipe insulation for space heating boiler system | No Insulation | Conventional | 1000 sqft bldg space | Yes | per linear ft | 8.1058 | C-SOff-HVAC-ER-All-All-C | 0 | MAD - Commercial & Industrial Pipe Insulation - 91.4,2022 | 43.2775 | 0 | 0 | NA | MAD - Commercial & Industrial Pipe Insulation - 91.4,2022 | 15 | MAD - Commercial & Industrial Pipe Insulation - 91.4,2022 | 1 | 14.49% | 18.66% | 1.7395 | 0 | Energy Trust | Energy Trust | Energy Trust adjusted with 2019 CBSA end use saturation
Commercial-Pipe Insulation-Medium Office-Retrofit | Commercial | Medium Office | HVAC | Pipe Insulation | Pipe Insulation - SEG Office - Pipe Insulation for Space Heating Boiler | Retrofit | Pipe Insulation | Add pipe insulation for space heating boiler system | No Insulation | Conventional | 1000 sqft bldg space | Yes | per linear ft | 8.1058 | C-SOff-HVAC-ER-All-All-C | 0 | MAD - Commercial & Industrial Pipe Insulation - 91.4,2022 | 43.2775 | 0 | 0 | NA | MAD - Commercial & Industrial Pipe Insulation - 91.4,2022 | 15 | MAD - Commercial & Industrial Pipe Insulation - 91.4,2022 | 1 | 14.49% | 18.66% | 1.7395 | 0 | Energy Trust | Energy Trust | Energy Trust adjusted with 2019 CBSA end use saturation
Commercial-Pipe Insulation-Small Office-Retrofit | Commercial | Small Office | HVAC | Pipe Insulation | Pipe Insulation - SEG Office - Pipe Insulation for Space Heating Boiler | Retrofit | Pipe Insulation | Add pipe insulation for space heating boiler system | No Insulation | Conventional | 1000 sqft bldg space | Yes | per linear ft | 8.1058 | C-SOff-HVAC-ER-All-All-C | 0 | MAD - Commercial & Industrial Pipe Insulation - 91.4,2022 | 43.2775 | 0 | 0 | NA | MAD - Commercial & Industrial Pipe Insulation - 91.4,2022 | 15 | MAD - Commercial & Industrial Pipe Insulation - 91.4,2022 | 1 | 14.49% | 18.66% | 1.7395 | 0 | Energy Trust | Energy Trust | Energy Trust adjusted with 2019 CBSA end use saturation
Commercial-Pipe Insulation-Restaurant-Retrofit | Commercial | Restaurant | HVAC | Pipe Insulation | Pipe Insulation - SEG Restaurant - Pipe Insulation for Space Heating Boiler | Retrofit | Pipe Insulation | Add pipe insulation for space heating boiler system | No Insulation | Conventional | 1000 sqft bldg space | Yes | per linear ft | 5.53 | C-Res-HVAC-ER-All-All-C | 0 | MAD - Commercial & Industrial Pipe Insulation - 91.4,2022 | 43.2775 | 0 | 0 | NA | MAD - Commercial & Industrial Pipe Insulation - 91.4,2022 | 15 | MAD - Commercial & Industrial Pipe Insulation - 91.4,2022 | 1 | 0% | 18.66% | 2.2 | 0 | Energy Trust | Energy Trust | Energy Trust
Commercial-Pipe Insulation-Extra Large Retail-Retrofit | Commercial | Extra Large Retail | HVAC | Pipe Insulation | Pipe Insulation - SEG Retail - Pipe Insulation for Space Heating Boiler | Retrofit | Pipe Insulation | Add pipe insulation for space heating boiler system | No Insulation | Conventional | 1000 sqft bldg space | Yes | per linear ft | 5.53 | C-Ret-HVAC-ER-All-All-C | 0 | MAD - Commercial & Industrial Pipe Insulation - 91.4,2022 | 43.2775 | 0 | 0 | NA | MAD - Commercial & Industrial Pipe Insulation - 91.4,2022 | 15 | MAD - Commercial & Industrial Pipe Insulation - 91.4,2022 | 1 | 0% | 18.66% | 2.1996 | 0 | Energy Trust | Energy Trust | Energy Trust adjusted with 2019 CBSA end use saturation
Commercial-Pipe Insulation-Large Retail-Retrofit | Commercial | Large Retail | HVAC | Pipe Insulation | Pipe Insulation - SEG Retail - Pipe Insulation for Space Heating Boiler | Retrofit | Pipe Insulation | Add pipe insulation for space heating boiler system | No Insulation | Conventional | 1000 sqft bldg space | Yes | per linear ft | 5.53 | C-Ret-HVAC-ER-All-All-C | 0 | MAD - Commercial & Industrial Pipe Insulation - 91.4,2022 | 43.2775 | 0 | 0 | NA | MAD - Commercial & Industrial Pipe Insulation - 91.4,2022 | 15 | MAD - Commercial & Industrial Pipe Insulation - 91.4,2022 | 1 | 0% | 18.66% | 2.1996 | 0 | Energy Trust | Energy Trust | Energy Trust adjusted with 2019 CBSA end use saturation
Commercial-Pipe Insulation-Medium Retail-Retrofit | Commercial | Medium Retail | HVAC | Pipe Insulation | Pipe Insulation - SEG Retail - Pipe Insulation for Space Heating Boiler | Retrofit | Pipe Insulation | Add pipe insulation for space heating boiler system | No Insulation | Conventional | 1000 sqft bldg space | Yes | per linear ft | 5.53 | C-Ret-HVAC-ER-All-All-C | 0 | MAD - Commercial & Industrial Pipe Insulation - 91.4,2022 | 43.2775 | 0 | 0 | NA | MAD - Commercial & Industrial Pipe Insulation - 91.4,2022 | 15 | MAD - Commercial & Industrial Pipe Insulation - 91.4,2022 | 1 | 0% | 18.66% | 2.1996 | 0 | Energy Trust | Energy Trust | Energy Trust adjusted with 2019 CBSA end use saturation
Commercial-Pipe Insulation-Small Retail-Retrofit | Commercial | Small Retail | HVAC | Pipe Insulation | Pipe Insulation - SEG Retail - Pipe Insulation for Space Heating Boiler | Retrofit | Pipe Insulation | Add pipe insulation for space heating boiler system | No Insulation | Conventional | 1000 sqft bldg space | Yes | per linear ft | 5.53 | C-Ret-HVAC-ER-All-All-C | 0 | MAD - Commercial & Industrial Pipe Insulation - 91.4,2022 | 43.2775 | 0 | 0 | NA | MAD - Commercial & Industrial Pipe Insulation - 91.4,2022 | 15 | MAD - Commercial & Industrial Pipe Insulation - 91.4,2022 | 1 | 0% | 18.66% | 2.1996 | 0 | Energy Trust | Energy Trust | Energy Trust adjusted with 2019 CBSA end use saturation
Commercial-Pipe Insulation-Supermarket-Retrofit | Commercial | Supermarket | HVAC | Pipe Insulation | Pipe Insulation - SEG Supermarket - Pipe Insulation for Space Heating Boiler | Retrofit | Pipe Insulation | Add pipe insulation for space heating boiler system | No Insulation | Conventional | 1000 sqft bldg space | No | per linear ft | 5.53 | C-Gro-HVAC-ER-All-All-C | 0 | MAD - Commercial & Industrial Pipe Insulation - 91.4,2022 | 43.2775 | 0 | 0 | NA | MAD - Commercial & Industrial Pipe Insulation - 91.4,2022 | 15 | MAD - Commercial & Industrial Pipe Insulation - 91.4,2022 | 1 | 0% | 18.66% | 2.0305 | 0 | Energy Trust | Energy Trust | Energy Trust adjusted with 2019 CBSA end use saturation
Commercial-Pipe Insulation-School K-12-Retrofit | Commercial | School K-12 | HVAC | Pipe Insulation | Pipe Insulation - SEG School - Pipe Insulation for Space Heating Boiler | Retrofit | Pipe Insulation | Add pipe insulation for space heating boiler system | No Insulation | Conventional | 1000 sqft bldg space | Yes | per linear ft | 8.1058 | C-Sch-HVAC-ER-All-All-C | 0 | MAD - Commercial & Industrial Pipe Insulation - 91.4,2022 | 43.2775 | 0 | 0 | NA | MAD - Commercial & Industrial Pipe Insulation - 91.4,2022 | 15 | MAD - Commercial & Industrial Pipe Insulation - 91.4,2022 | 1 | 62.9% | 18.66% | 2.1996 | 0 | Energy Trust | Energy Trust | Energy Trust adjusted with 2019 CBSA end use saturation
Commercial-Pipe Insulation-Hospital-Retrofit | Commercial | Hospital | HVAC | Pipe Insulation | Pipe Insulation - SEG Hospital - Pipe Insulation for Space Heating Boiler | Retrofit | Pipe Insulation | Add pipe insulation for space heating boiler system | No Insulation | Conventional | 1000 sqft bldg space | Yes | per linear ft | 8.1058 | C-Hea-HVAC-ER-All-All-C | 0 | MAD - Commercial & Industrial Pipe Insulation - 91.4,2022 | 43.2775 | 0 | 0 | NA | MAD - Commercial & Industrial Pipe Insulation - 91.4,2022 | 15 | MAD - Commercial & Industrial Pipe Insulation - 91.4,2022 | 1 | 85.65% | 18.66% | 2.2 | 0 | Energy Trust | Energy Trust | Energy Trust
Commercial-Pipe Insulation-Lodging-Retrofit | Commercial | Lodging | HVAC | Pipe Insulation | Pipe Insulation - SEG Lodging - Pipe Insulation for Space Heating Boiler | Retrofit | Pipe Insulation | Add pipe insulation for space heating boiler system | No Insulation | Conventional | 1000 sqft bldg space | Yes | per linear ft | 5.53 | C-Lod-HVAC-ER-All-All-C | 0 | MAD - Commercial & Industrial Pipe Insulation - 91.4,2022 | 43.2775 | 0 | 0 | NA | MAD - Commercial & Industrial Pipe Insulation - 91.4,2022 | 15 | MAD - Commercial & Industrial Pipe Insulation - 91.4,2022 | 1 | 19.91% | 18.66% | 0.35463 | 0 | Energy Trust | Energy Trust | Energy Trust adjusted with 2019 CBSA end use saturation
Commercial-Pipe Insulation-Assembly-Retrofit | Commercial | Assembly | HVAC | Pipe Insulation | Pipe Insulation - SEG Other - Pipe Insulation for Space Heating Boiler | Retrofit | Pipe Insulation | Add pipe insulation for space heating boiler system | No Insulation | Conventional | 1000 sqft bldg space | Yes | per linear ft | 5.53 | C-All-HVAC-ER-All-All-C | 0 | MAD - Commercial & Industrial Pipe Insulation - 91.4,2022 | 43.2775 | 0 | 0 | NA | MAD - Commercial & Industrial Pipe Insulation - 91.4,2022 | 15 | MAD - Commercial & Industrial Pipe Insulation - 91.4,2022 | 1 | 16.13% | 18.66% | 2.1776 | 0 | Energy Trust | Energy Trust | Energy Trust adjusted with 2019 CBSA end use saturation
Commercial-Pipe Insulation-Other-Retrofit | Commercial | Other | HVAC | Pipe Insulation | Pipe Insulation - SEG Other - Pipe Insulation for Space Heating Boiler | Retrofit | Pipe Insulation | Add pipe insulation for space heating boiler system | No Insulation | Conventional | 1000 sqft bldg space | Yes | per linear ft | 5.53 | C-All-HVAC-ER-All-All-C | 0 | MAD - Commercial & Industrial Pipe Insulation - 91.4,2022 | 43.2775 | 0 | 0 | NA | MAD - Commercial & Industrial Pipe Insulation - 91.4,2022 | 15 | MAD - Commercial & Industrial Pipe Insulation - 91.4,2022 | 1 | 16.13% | 18.66% | 1.7731 | 0 | Energy Trust | Energy Trust | Energy Trust adjusted with 2019 CBSA end use saturation
Commercial-Radiant Unit Heater-Large Office-NR | Commercial | Large Office | HVAC | Radiant Unit Heater | Radiant Unit Heater - SEG Office - Radiant Unit Heater | NR | Radiant Unit Heater | Radiant Unit Heater Installed | Standard Warm Air Heater | Conventional | 1000 sqft bldg space | Yes | kBtu/h Input | 2.5659 | C-SOff-HVAC-ER-All-All-C | 0 | IL TRM v13 | 2.7 | 0 | 0 | NA | IL TRM v13 | 15 | IL TRM v13 | 1 | 100% | 7.657% | 0.0077413 | 0 | Energy Trust | Energy Trust | CBSA
Commercial-Radiant Unit Heater-Large Office-New | Commercial | Large Office | HVAC | Radiant Unit Heater | Radiant Unit Heater - SEG Office - Radiant Unit Heater | New | Radiant Unit Heater | Radiant Unit Heater Installed | Standard Warm Air Heater | Conventional | 1000 sqft bldg space | Yes | kBtu/h Input | 2.5659 | C-SOff-HVAC-ER-All-All-C | 0 | IL TRM v13 | 2.7 | 0 | 0 | NA | IL TRM v13 | 15 | IL TRM v13 | 1 | 100% | 7.657% | 0.0077413 | 0 | Energy Trust | Energy Trust | CBSA
Commercial-Radiant Unit Heater-Medium Office-NR | Commercial | Medium Office | HVAC | Radiant Unit Heater | Radiant Unit Heater - SEG Office - Radiant Unit Heater | NR | Radiant Unit Heater | Radiant Unit Heater Installed | Standard Warm Air Heater | Conventional | 1000 sqft bldg space | Yes | kBtu/h Input | 2.5659 | C-SOff-HVAC-ER-All-All-C | 0 | IL TRM v13 | 2.7 | 0 | 0 | NA | IL TRM v13 | 15 | IL TRM v13 | 1 | 100% | 7.657% | 0.0077413 | 0 | Energy Trust | Energy Trust | CBSA
Commercial-Radiant Unit Heater-Medium Office-New | Commercial | Medium Office | HVAC | Radiant Unit Heater | Radiant Unit Heater - SEG Office - Radiant Unit Heater | New | Radiant Unit Heater | Radiant Unit Heater Installed | Standard Warm Air Heater | Conventional | 1000 sqft bldg space | Yes | kBtu/h Input | 2.5659 | C-SOff-HVAC-ER-All-All-C | 0 | IL TRM v13 | 2.7 | 0 | 0 | NA | IL TRM v13 | 15 | IL TRM v13 | 1 | 100% | 7.657% | 0.0077413 | 0 | Energy Trust | Energy Trust | CBSA
Commercial-Radiant Unit Heater-Small Office-NR | Commercial | Small Office | HVAC | Radiant Unit Heater | Radiant Unit Heater - SEG Office - Radiant Unit Heater | NR | Radiant Unit Heater | Radiant Unit Heater Installed | Standard Warm Air Heater | Conventional | 1000 sqft bldg space | Yes | kBtu/h Input | 2.5659 | C-SOff-HVAC-ER-All-All-C | 0 | IL TRM v13 | 2.7 | 0 | 0 | NA | IL TRM v13 | 15 | IL TRM v13 | 1 | 100% | 7.657% | 0.0077413 | 0 | Energy Trust | Energy Trust | CBSA
Commercial-Radiant Unit Heater-Small Office-New | Commercial | Small Office | HVAC | Radiant Unit Heater | Radiant Unit Heater - SEG Office - Radiant Unit Heater | New | Radiant Unit Heater | Radiant Unit Heater Installed | Standard Warm Air Heater | Conventional | 1000 sqft bldg space | Yes | kBtu/h Input | 2.5659 | C-SOff-HVAC-ER-All-All-C | 0 | IL TRM v13 | 2.7 | 0 | 0 | NA | IL TRM v13 | 15 | IL TRM v13 | 1 | 100% | 7.657% | 0.0077413 | 0 | Energy Trust | Energy Trust | CBSA
Commercial-Radiant Unit Heater-Restaurant-NR | Commercial | Restaurant | HVAC | Radiant Unit Heater | Radiant Unit Heater - SEG Restaurant - Radiant Unit Heater | NR | Radiant Unit Heater | Radiant Unit Heater Installed | Standard Warm Air Heater | Conventional | 1000 sqft bldg space | Yes | kBtu/h Input | 2.0806 | C-Res-HVAC-ER-All-All-C | 0 | IL TRM v13 | 2.7 | 0 | 0 | NA | IL TRM v13 | 15 | IL TRM v13 | 1 | 100% | 7.657% | 0.025104 | 0 | Energy Trust | Energy Trust | CBSA
Commercial-Radiant Unit Heater-Restaurant-New | Commercial | Restaurant | HVAC | Radiant Unit Heater | Radiant Unit Heater - SEG Restaurant - Radiant Unit Heater | New | Radiant Unit Heater | Radiant Unit Heater Installed | Standard Warm Air Heater | Conventional | 1000 sqft bldg space | Yes | kBtu/h Input | 2.0806 | C-Res-HVAC-ER-All-All-C | 0 | IL TRM v13 | 2.7 | 0 | 0 | NA | IL TRM v13 | 15 | IL TRM v13 | 1 | 100% | 7.657% | 0.025104 | 0 | Energy Trust | Energy Trust | CBSA
Commercial-Radiant Unit Heater-Extra Large Retail-NR | Commercial | Extra Large Retail | HVAC | Radiant Unit Heater | Radiant Unit Heater - SEG Retail - Radiant Unit Heater | NR | Radiant Unit Heater | Radiant Unit Heater Installed | Standard Warm Air Heater | Conventional | 1000 sqft bldg space | Yes | kBtu/h Input | 2.0876 | C-Ret-HVAC-ER-All-All-C | 0 | IL TRM v13 | 2.7 | 0 | 0 | NA | IL TRM v13 | 15 | IL TRM v13 | 1 | 100% | 7.657% | 0.015244 | 0 | Energy Trust | Energy Trust | CBSA
Commercial-Radiant Unit Heater-Extra Large Retail-New | Commercial | Extra Large Retail | HVAC | Radiant Unit Heater | Radiant Unit Heater - SEG Retail - Radiant Unit Heater | New | Radiant Unit Heater | Radiant Unit Heater Installed | Standard Warm Air Heater | Conventional | 1000 sqft bldg space | Yes | kBtu/h Input | 2.0876 | C-Ret-HVAC-ER-All-All-C | 0 | IL TRM v13 | 2.7 | 0 | 0 | NA | IL TRM v13 | 15 | IL TRM v13 | 1 | 100% | 7.657% | 0.015244 | 0 | Energy Trust | Energy Trust | CBSA
Commercial-Radiant Unit Heater-Large Retail-NR | Commercial | Large Retail | HVAC | Radiant Unit Heater | Radiant Unit Heater - SEG Retail - Radiant Unit Heater | NR | Radiant Unit Heater | Radiant Unit Heater Installed | Standard Warm Air Heater | Conventional | 1000 sqft bldg space | Yes | kBtu/h Input | 2.0876 | C-Ret-HVAC-ER-All-All-C | 0 | IL TRM v13 | 2.7 | 0 | 0 | NA | IL TRM v13 | 15 | IL TRM v13 | 1 | 100% | 7.657% | 0.015244 | 0 | Energy Trust | Energy Trust | CBSA
Commercial-Radiant Unit Heater-Large Retail-New | Commercial | Large Retail | HVAC | Radiant Unit Heater | Radiant Unit Heater - SEG Retail - Radiant Unit Heater | New | Radiant Unit Heater | Radiant Unit Heater Installed | Standard Warm Air Heater | Conventional | 1000 sqft bldg space | Yes | kBtu/h Input | 2.0876 | C-Ret-HVAC-ER-All-All-C | 0 | IL TRM v13 | 2.7 | 0 | 0 | NA | IL TRM v13 | 15 | IL TRM v13 | 1 | 100% | 7.657% | 0.015244 | 0 | Energy Trust | Energy Trust | CBSA
Commercial-Radiant Unit Heater-Medium Retail-NR | Commercial | Medium Retail | HVAC | Radiant Unit Heater | Radiant Unit Heater - SEG Retail - Radiant Unit Heater | NR | Radiant Unit Heater | Radiant Unit Heater Installed | Standard Warm Air Heater | Conventional | 1000 sqft bldg space | Yes | kBtu/h Input | 2.0876 | C-Ret-HVAC-ER-All-All-C | 0 | IL TRM v13 | 2.7 | 0 | 0 | NA | IL TRM v13 | 15 | IL TRM v13 | 1 | 100% | 7.657% | 0.015244 | 0 | Energy Trust | Energy Trust | CBSA
Commercial-Radiant Unit Heater-Medium Retail-New | Commercial | Medium Retail | HVAC | Radiant Unit Heater | Radiant Unit Heater - SEG Retail - Radiant Unit Heater | New | Radiant Unit Heater | Radiant Unit Heater Installed | Standard Warm Air Heater | Conventional | 1000 sqft bldg space | Yes | kBtu/h Input | 2.0876 | C-Ret-HVAC-ER-All-All-C | 0 | IL TRM v13 | 2.7 | 0 | 0 | NA | IL TRM v13 | 15 | IL TRM v13 | 1 | 100% | 7.657% | 0.015244 | 0 | Energy Trust | Energy Trust | CBSA
Commercial-Radiant Unit Heater-Small Retail-NR | Commercial | Small Retail | HVAC | Radiant Unit Heater | Radiant Unit Heater - SEG Retail - Radiant Unit Heater | NR | Radiant Unit Heater | Radiant Unit Heater Installed | Standard Warm Air Heater | Conventional | 1000 sqft bldg space | Yes | kBtu/h Input | 2.0876 | C-Ret-HVAC-ER-All-All-C | 0 | IL TRM v13 | 2.7 | 0 | 0 | NA | IL TRM v13 | 15 | IL TRM v13 | 1 | 100% | 7.657% | 0.015244 | 0 | Energy Trust | Energy Trust | CBSA
Commercial-Radiant Unit Heater-Small Retail-New | Commercial | Small Retail | HVAC | Radiant Unit Heater | Radiant Unit Heater - SEG Retail - Radiant Unit Heater | New | Radiant Unit Heater | Radiant Unit Heater Installed | Standard Warm Air Heater | Conventional | 1000 sqft bldg space | Yes | kBtu/h Input | 2.0876 | C-Ret-HVAC-ER-All-All-C | 0 | IL TRM v13 | 2.7 | 0 | 0 | NA | IL TRM v13 | 15 | IL TRM v13 | 1 | 100% | 7.657% | 0.015244 | 0 | Energy Trust | Energy Trust | CBSA
Commercial-Radiant Unit Heater-Supermarket-NR | Commercial | Supermarket | HVAC | Radiant Unit Heater | Radiant Unit Heater - SEG Supermarket - Radiant Unit Heater | NR | Radiant Unit Heater | Radiant Unit Heater Installed | Standard Warm Air Heater | Conventional | 1000 sqft bldg space | Yes | kBtu/h Input | 2.4071 | C-Gro-HVAC-ER-All-All-C | 0 | IL TRM v13 | 2.7 | 0 | 0 | NA | IL TRM v13 | 15 | IL TRM v13 | 1 | 100% | 7.657% | 0.0035233 | 0 | Energy Trust | Energy Trust | CBSA
Commercial-Radiant Unit Heater-Supermarket-New | Commercial | Supermarket | HVAC | Radiant Unit Heater | Radiant Unit Heater - SEG Supermarket - Radiant Unit Heater | New | Radiant Unit Heater | Radiant Unit Heater Installed | Standard Warm Air Heater | Conventional | 1000 sqft bldg space | Yes | kBtu/h Input | 2.4071 | C-Gro-HVAC-ER-All-All-C | 0 | IL TRM v13 | 2.7 | 0 | 0 | NA | IL TRM v13 | 15 | IL TRM v13 | 1 | 100% | 7.657% | 0.0035233 | 0 | Energy Trust | Energy Trust | CBSA
Commercial-Radiant Unit Heater-School K-12-NR | Commercial | School K-12 | HVAC | Radiant Unit Heater | Radiant Unit Heater - SEG School - Radiant Unit Heater | NR | Radiant Unit Heater | Radiant Unit Heater Installed | Standard Warm Air Heater | Conventional | 1000 sqft bldg space | Yes | kBtu/h Input | 2.91 | C-Sch-HVAC-ER-All-All-C | 0 | IL TRM v13 | 2.7 | 0 | 0 | NA | IL TRM v13 | 15 | IL TRM v13 | 1 | 100% | 7.657% | 0.0024398 | 0 | Energy Trust | Energy Trust | CBSA
Commercial-Radiant Unit Heater-School K-12-New | Commercial | School K-12 | HVAC | Radiant Unit Heater | Radiant Unit Heater - SEG School - Radiant Unit Heater | New | Radiant Unit Heater | Radiant Unit Heater Installed | Standard Warm Air Heater | Conventional | 1000 sqft bldg space | Yes | kBtu/h Input | 2.91 | C-Sch-HVAC-ER-All-All-C | 0 | IL TRM v13 | 2.7 | 0 | 0 | NA | IL TRM v13 | 15 | IL TRM v13 | 1 | 100% | 7.657% | 0.0024398 | 0 | Energy Trust | Energy Trust | CBSA
Commercial-Radiant Unit Heater-Hospital-NR | Commercial | Hospital | HVAC | Radiant Unit Heater | Radiant Unit Heater - SEG Hospital - Radiant Unit Heater | NR | Radiant Unit Heater | Radiant Unit Heater Installed | Standard Warm Air Heater | Conventional | 1000 sqft bldg space | No | kBtu/h Input | 2.2094 | C-Hea-HVAC-ER-All-All-C | 0 | IL TRM v13 | 2.7 | 0 | 0 | NA | IL TRM v13 | 15 | IL TRM v13 | 1 | 100% | 7.657% | 0.00029692 | 0 | Energy Trust | Energy Trust | CBSA
Commercial-Radiant Unit Heater-Hospital-New | Commercial | Hospital | HVAC | Radiant Unit Heater | Radiant Unit Heater - SEG Hospital - Radiant Unit Heater | New | Radiant Unit Heater | Radiant Unit Heater Installed | Standard Warm Air Heater | Conventional | 1000 sqft bldg space | No | kBtu/h Input | 2.2094 | C-Hea-HVAC-ER-All-All-C | 0 | IL TRM v13 | 2.7 | 0 | 0 | NA | IL TRM v13 | 15 | IL TRM v13 | 1 | 100% | 7.657% | 0.00029692 | 0 | Energy Trust | Energy Trust | CBSA
Commercial-Radiant Unit Heater-Lodging-NR | Commercial | Lodging | HVAC | Radiant Unit Heater | Radiant Unit Heater - SEG Lodging - Radiant Unit Heater | NR | Radiant Unit Heater | Radiant Unit Heater Installed | Standard Warm Air Heater | Conventional | 1000 sqft bldg space | Yes | kBtu/h Input | 2.5906 | C-Lod-HVAC-ER-All-All-C | 0 | IL TRM v13 | 2.7 | 0 | 0 | NA | IL TRM v13 | 15 | IL TRM v13 | 1 | 100% | 7.657% | 0.0023269 | 0 | Energy Trust | Energy Trust | CBSA
Commercial-Radiant Unit Heater-Lodging-New | Commercial | Lodging | HVAC | Radiant Unit Heater | Radiant Unit Heater - SEG Lodging - Radiant Unit Heater | New | Radiant Unit Heater | Radiant Unit Heater Installed | Standard Warm Air Heater | Conventional | 1000 sqft bldg space | Yes | kBtu/h Input | 2.5906 | C-Lod-HVAC-ER-All-All-C | 0 | IL TRM v13 | 2.7 | 0 | 0 | NA | IL TRM v13 | 15 | IL TRM v13 | 1 | 100% | 7.657% | 0.0023269 | 0 | Energy Trust | Energy Trust | CBSA
Commercial-Radiant Unit Heater-Assembly-NR | Commercial | Assembly | HVAC | Radiant Unit Heater | Radiant Unit Heater - SEG Other - Radiant Unit Heater | NR | Radiant Unit Heater | Radiant Unit Heater Installed | Standard Warm Air Heater | Conventional | 1000 sqft bldg space | Yes | kBtu/h Input | 2.6612 | C-All-HVAC-ER-All-All-C | 0 | IL TRM v13 | 2.7 | 0 | 0 | NA | IL TRM v13 | 15 | IL TRM v13 | 1 | 100% | 7.657% | 0.004601 | 0 | Energy Trust | Energy Trust | CBSA
Commercial-Radiant Unit Heater-Assembly-New | Commercial | Assembly | HVAC | Radiant Unit Heater | Radiant Unit Heater - SEG Other - Radiant Unit Heater | New | Radiant Unit Heater | Radiant Unit Heater Installed | Standard Warm Air Heater | Conventional | 1000 sqft bldg space | Yes | kBtu/h Input | 2.6612 | C-All-HVAC-ER-All-All-C | 0 | IL TRM v13 | 2.7 | 0 | 0 | NA | IL TRM v13 | 15 | IL TRM v13 | 1 | 100% | 7.657% | 0.004601 | 0 | Energy Trust | Energy Trust | CBSA
Commercial-Radiant Unit Heater-Other-NR | Commercial | Other | HVAC | Radiant Unit Heater | Radiant Unit Heater - SEG Other - Radiant Unit Heater | NR | Radiant Unit Heater | Radiant Unit Heater Installed | Standard Warm Air Heater | Conventional | 1000 sqft bldg space | Yes | kBtu/h Input | 2.6612 | C-All-HVAC-ER-All-All-C | 0 | IL TRM v13 | 2.7 | 0 | 0 | NA | IL TRM v13 | 15 | IL TRM v13 | 1 | 100% | 7.657% | 0.030189 | 0 | Energy Trust | Energy Trust | CBSA
Commercial-Radiant Unit Heater-Other-New | Commercial | Other | HVAC | Radiant Unit Heater | Radiant Unit Heater - SEG Other - Radiant Unit Heater | New | Radiant Unit Heater | Radiant Unit Heater Installed | Standard Warm Air Heater | Conventional | 1000 sqft bldg space | Yes | kBtu/h Input | 2.6612 | C-All-HVAC-ER-All-All-C | 0 | IL TRM v13 | 2.7 | 0 | 0 | NA | IL TRM v13 | 15 | IL TRM v13 | 1 | 100% | 7.657% | 0.030189 | 0 | Energy Trust | Energy Trust | CBSA
Commercial-Refrigeration - Retrofit Doors - HVAC Savings-Extra Large Retail-Retrofit | Commercial | Extra Large Retail | HVAC | Refrigeration | Refrigeration - Retrofit Doors - HVAC Savings - SEG SEL - Add Cooler Doors to Open Display Cases | Retrofit | Refrigeration - Retrofit Doors - HVAC Savings | Add Cooler Doors to Open Display Cases | Open Display Cases with No Doors | Conventional | 1000 sqft bldg space | Yes | Per Linear Foot of Doors | 47.6904 | C-All-HVAC-ER-All-All-C | 850.3083 | MAD - Cooler Doors - 2022 | 420.92 | 0 | 0 | NA | MAD - Cooler Doors - 2022 | 12 | MAD - Cooler Doors - 2022 | 1 | 50% | 97.66% | 0.33786 | 0 | Energy Trust | 2021 Plan | Energy Trust adjusted with 2019 CBSA end use saturation
Commercial-Refrigeration - Retrofit Doors - HVAC Savings-Large Retail-Retrofit | Commercial | Large Retail | HVAC | Refrigeration | Refrigeration - Retrofit Doors - HVAC Savings - SEG SEL - Add Cooler Doors to Open Display Cases | Retrofit | Refrigeration - Retrofit Doors - HVAC Savings | Add Cooler Doors to Open Display Cases | Open Display Cases with No Doors | Conventional | 1000 sqft bldg space | Yes | Per Linear Foot of Doors | 47.6904 | C-All-HVAC-ER-All-All-C | 850.3083 | MAD - Cooler Doors - 2022 | 420.92 | 0 | 0 | NA | MAD - Cooler Doors - 2022 | 12 | MAD - Cooler Doors - 2022 | 1 | 50% | 97.66% | 0.33786 | 0 | Energy Trust | 2021 Plan | Energy Trust adjusted with 2019 CBSA end use saturation
Commercial-Refrigeration - Retrofit Doors - HVAC Savings-Medium Retail-Retrofit | Commercial | Medium Retail | HVAC | Refrigeration | Refrigeration - Retrofit Doors - HVAC Savings - SEG SEL - Add Cooler Doors to Open Display Cases | Retrofit | Refrigeration - Retrofit Doors - HVAC Savings | Add Cooler Doors to Open Display Cases | Open Display Cases with No Doors | Conventional | 1000 sqft bldg space | Yes | Per Linear Foot of Doors | 47.6904 | C-All-HVAC-ER-All-All-C | 850.3083 | MAD - Cooler Doors - 2022 | 420.92 | 0 | 0 | NA | MAD - Cooler Doors - 2022 | 12 | MAD - Cooler Doors - 2022 | 1 | 50% | 97.66% | 0.33786 | 0 | Energy Trust | 2021 Plan | Energy Trust adjusted with 2019 CBSA end use saturation
Commercial-Refrigeration - Retrofit Doors - HVAC Savings-Small Retail-Retrofit | Commercial | Small Retail | HVAC | Refrigeration | Refrigeration - Retrofit Doors - HVAC Savings - SEG SEL - Add Cooler Doors to Open Display Cases | Retrofit | Refrigeration - Retrofit Doors - HVAC Savings | Add Cooler Doors to Open Display Cases | Open Display Cases with No Doors | Conventional | 1000 sqft bldg space | Yes | Per Linear Foot of Doors | 47.6904 | C-All-HVAC-ER-All-All-C | 850.3083 | MAD - Cooler Doors - 2022 | 420.92 | 0 | 0 | NA | MAD - Cooler Doors - 2022 | 12 | MAD - Cooler Doors - 2022 | 1 | 50% | 97.66% | 0.33786 | 0 | Energy Trust | 2021 Plan | Energy Trust adjusted with 2019 CBSA end use saturation
Commercial-Refrigeration - Retrofit Doors - HVAC Savings-Supermarket-Retrofit | Commercial | Supermarket | HVAC | Refrigeration | Refrigeration - Retrofit Doors - HVAC Savings - SEG SEL - Add Cooler Doors to Open Display Cases | Retrofit | Refrigeration - Retrofit Doors - HVAC Savings | Add Cooler Doors to Open Display Cases | Open Display Cases with No Doors | Conventional | 1000 sqft bldg space | Yes | Per Linear Foot of Doors | 47.6904 | C-All-HVAC-ER-All-All-C | 850.3083 | MAD - Cooler Doors - 2022 | 420.92 | 0 | 0 | NA | MAD - Cooler Doors - 2022 | 12 | MAD - Cooler Doors - 2022 | 1 | 50% | 78.06% | 4.1296 | 0 | Energy Trust | 2021 Plan | Energy Trust adjusted with 2019 CBSA end use saturation
Commercial-Refrigeration - Retrofit Doors - HVAC Savings-Restaurant-Retrofit | Commercial | Restaurant | HVAC | Refrigeration | Refrigeration - Retrofit Doors - HVAC Savings - SEG SEL - Add Cooler Doors to Open Display Cases | Retrofit | Refrigeration - Retrofit Doors - HVAC Savings | Add Cooler Doors to Open Display Cases | Open Display Cases with No Doors | Conventional | 1000 sqft bldg space | Yes | Per Linear Foot of Doors | 47.6904 | C-All-HVAC-ER-All-All-C | 850.3083 | MAD - Cooler Doors - 2022 | 420.92 | 0 | 0 | NA | MAD - Cooler Doors - 2022 | 12 | MAD - Cooler Doors - 2022 | 1 | 50% | 97.66% | 0.018657 | 0 | Energy Trust | 2021 Plan | Energy Trust
Commercial-Steam Traps-Large Office-Retrofit | Commercial | Large Office | HVAC | Steam Traps | Steam Traps - SEG Office - Steam Trap Repair or Replacement | Retrofit | Steam Traps | Commercial Steam trap Repair or Replacement | No Steam Trap Repair or Replacement | Conventional | 1000 sqft bldg space | Yes | Per Steam Trap | 514.795 | C-SOff-HVAC-ER-All-All-C | 0 | MAD - Commercial and Multifamily Steam Trap Replacement and Repair - 42.4, 2023 | 563.09 | 0 | 0 | NA | MAD - Commercial and Multifamily Steam Trap Replacement and Repair - 42.4, 2023 | 6 | MAD - Commercial and Multifamily Steam Trap Replacement and Repair - 42.4, 2023 | 1 | 100% | 85.16% | 0.00028473 | 0 | Energy Trust | Energy Trust | Energy Trust adjusted with 2019 CBSA end use saturation
Commercial-Steam Traps-Medium Office-Retrofit | Commercial | Medium Office | HVAC | Steam Traps | Steam Traps - SEG Office - Steam Trap Repair or Replacement | Retrofit | Steam Traps | Commercial Steam trap Repair or Replacement | No Steam Trap Repair or Replacement | Conventional | 1000 sqft bldg space | Yes | Per Steam Trap | 514.795 | C-SOff-HVAC-ER-All-All-C | 0 | MAD - Commercial and Multifamily Steam Trap Replacement and Repair - 42.4, 2023 | 563.09 | 0 | 0 | NA | MAD - Commercial and Multifamily Steam Trap Replacement and Repair - 42.4, 2023 | 6 | MAD - Commercial and Multifamily Steam Trap Replacement and Repair - 42.4, 2023 | 1 | 100% | 85.16% | 0.00028473 | 0 | Energy Trust | Energy Trust | Energy Trust adjusted with 2019 CBSA end use saturation
Commercial-Steam Traps-Small Office-Retrofit | Commercial | Small Office | HVAC | Steam Traps | Steam Traps - SEG Office - Steam Trap Repair or Replacement | Retrofit | Steam Traps | Commercial Steam trap Repair or Replacement | No Steam Trap Repair or Replacement | Conventional | 1000 sqft bldg space | Yes | Per Steam Trap | 514.795 | C-SOff-HVAC-ER-All-All-C | 0 | MAD - Commercial and Multifamily Steam Trap Replacement and Repair - 42.4, 2023 | 563.09 | 0 | 0 | NA | MAD - Commercial and Multifamily Steam Trap Replacement and Repair - 42.4, 2023 | 6 | MAD - Commercial and Multifamily Steam Trap Replacement and Repair - 42.4, 2023 | 1 | 100% | 85.16% | 0.00028473 | 0 | Energy Trust | Energy Trust | Energy Trust adjusted with 2019 CBSA end use saturation
Commercial-Steam Traps-Restaurant-Retrofit | Commercial | Restaurant | HVAC | Steam Traps | Steam Traps - SEG Restaurant - Steam Trap Repair or Replacement | Retrofit | Steam Traps | Commercial Steam trap Repair or Replacement | No Steam Trap Repair or Replacement | Conventional | 1000 sqft bldg space | Yes | Per Steam Trap | 514.795 | C-Res-HVAC-ER-All-All-C | 0 | MAD - Commercial and Multifamily Steam Trap Replacement and Repair - 42.4, 2023 | 563.09 | 0 | 0 | NA | MAD - Commercial and Multifamily Steam Trap Replacement and Repair - 42.4, 2023 | 6 | MAD - Commercial and Multifamily Steam Trap Replacement and Repair - 42.4, 2023 | 1 | 100% | 85.16% | 0 | 0 | Energy Trust | Energy Trust | Energy Trust
Commercial-Steam Traps-Extra Large Retail-Retrofit | Commercial | Extra Large Retail | HVAC | Steam Traps | Steam Traps - SEG Retail - Steam Trap Repair or Replacement | Retrofit | Steam Traps | Commercial Steam trap Repair or Replacement | No Steam Trap Repair or Replacement | Conventional | 1000 sqft bldg space | Yes | Per Steam Trap | 211.14 | C-Ret-HVAC-ER-All-All-C | 0 | MAD - Commercial and Multifamily Steam Trap Replacement and Repair - 42.4, 2023 | 376.96 | 0 | 0 | NA | MAD - Commercial and Multifamily Steam Trap Replacement and Repair - 42.4, 2023 | 6 | MAD - Commercial and Multifamily Steam Trap Replacement and Repair - 42.4, 2023 | 1 | 100% | 85.16% | 0.00070682 | 0 | Energy Trust | Energy Trust | Energy Trust adjusted with 2019 CBSA end use saturation
Commercial-Steam Traps-Large Retail-Retrofit | Commercial | Large Retail | HVAC | Steam Traps | Steam Traps - SEG Retail - Steam Trap Repair or Replacement | Retrofit | Steam Traps | Commercial Steam trap Repair or Replacement | No Steam Trap Repair or Replacement | Conventional | 1000 sqft bldg space | Yes | Per Steam Trap | 211.14 | C-Ret-HVAC-ER-All-All-C | 0 | MAD - Commercial and Multifamily Steam Trap Replacement and Repair - 42.4, 2023 | 376.96 | 0 | 0 | NA | MAD - Commercial and Multifamily Steam Trap Replacement and Repair - 42.4, 2023 | 6 | MAD - Commercial and Multifamily Steam Trap Replacement and Repair - 42.4, 2023 | 1 | 100% | 85.16% | 0.00070682 | 0 | Energy Trust | Energy Trust | Energy Trust adjusted with 2019 CBSA end use saturation
Commercial-Steam Traps-Medium Retail-Retrofit | Commercial | Medium Retail | HVAC | Steam Traps | Steam Traps - SEG Retail - Steam Trap Repair or Replacement | Retrofit | Steam Traps | Commercial Steam trap Repair or Replacement | No Steam Trap Repair or Replacement | Conventional | 1000 sqft bldg space | Yes | Per Steam Trap | 211.14 | C-Ret-HVAC-ER-All-All-C | 0 | MAD - Commercial and Multifamily Steam Trap Replacement and Repair - 42.4, 2023 | 376.96 | 0 | 0 | NA | MAD - Commercial and Multifamily Steam Trap Replacement and Repair - 42.4, 2023 | 6 | MAD - Commercial and Multifamily Steam Trap Replacement and Repair - 42.4, 2023 | 1 | 100% | 85.16% | 0.00070682 | 0 | Energy Trust | Energy Trust | Energy Trust adjusted with 2019 CBSA end use saturation
Commercial-Steam Traps-Small Retail-Retrofit | Commercial | Small Retail | HVAC | Steam Traps | Steam Traps - SEG Retail - Steam Trap Repair or Replacement | Retrofit | Steam Traps | Commercial Steam trap Repair or Replacement | No Steam Trap Repair or Replacement | Conventional | 1000 sqft bldg space | Yes | Per Steam Trap | 211.14 | C-Ret-HVAC-ER-All-All-C | 0 | MAD - Commercial and Multifamily Steam Trap Replacement and Repair - 42.4, 2023 | 376.96 | 0 | 0 | NA | MAD - Commercial and Multifamily Steam Trap Replacement and Repair - 42.4, 2023 | 6 | MAD - Commercial and Multifamily Steam Trap Replacement and Repair - 42.4, 2023 | 1 | 100% | 85.16% | 0.00070682 | 0 | Energy Trust | Energy Trust | Energy Trust adjusted with 2019 CBSA end use saturation
Commercial-Steam Traps-Supermarket-Retrofit | Commercial | Supermarket | HVAC | Steam Traps | Steam Traps - SEG Supermarket - Steam Trap Repair or Replacement | Retrofit | Steam Traps | Commercial Steam trap Repair or Replacement | No Steam Trap Repair or Replacement | Conventional | 1000 sqft bldg space | Yes | Per Steam Trap | 514.795 | C-Gro-HVAC-ER-All-All-C | 0 | MAD - Commercial and Multifamily Steam Trap Replacement and Repair - 42.4, 2023 | 563.09 | 0 | 0 | NA | MAD - Commercial and Multifamily Steam Trap Replacement and Repair - 42.4, 2023 | 6 | MAD - Commercial and Multifamily Steam Trap Replacement and Repair - 42.4, 2023 | 1 | 100% | 85.16% | 0 | 0 | Energy Trust | Energy Trust | Energy Trust
Commercial-Steam Traps-School K-12-Retrofit | Commercial | School K-12 | HVAC | Steam Traps | Steam Traps - SEG School - Steam Trap Repair or Replacement | Retrofit | Steam Traps | Commercial Steam trap Repair or Replacement | No Steam Trap Repair or Replacement | Conventional | 1000 sqft bldg space | Yes | Per Steam Trap | 514.795 | C-Sch-HVAC-ER-All-All-C | 0 | MAD - Commercial and Multifamily Steam Trap Replacement and Repair - 42.4, 2023 | 563.09 | 0 | 0 | NA | MAD - Commercial and Multifamily Steam Trap Replacement and Repair - 42.4, 2023 | 6 | MAD - Commercial and Multifamily Steam Trap Replacement and Repair - 42.4, 2023 | 1 | 100% | 85.16% | 0.0033297 | 0 | Energy Trust | Energy Trust | Energy Trust adjusted with 2019 CBSA end use saturation
Commercial-Steam Traps-Hospital-Retrofit | Commercial | Hospital | HVAC | Steam Traps | Steam Traps - SEG Hospital - Steam Trap Repair or Replacement | Retrofit | Steam Traps | Commercial Steam trap Repair or Replacement | No Steam Trap Repair or Replacement | Conventional | 1000 sqft bldg space | Yes | Per Steam Trap | 1016.045 | C-Hea-HVAC-ER-All-All-C | 0 | MAD - Commercial and Multifamily Steam Trap Replacement and Repair - 42.4, 2023 | 563.09 | 0 | 0 | NA | MAD - Commercial and Multifamily Steam Trap Replacement and Repair - 42.4, 2023 | 6 | MAD - Commercial and Multifamily Steam Trap Replacement and Repair - 42.4, 2023 | 1 | 100% | 85.16% | 0.016425 | 0 | Energy Trust | Energy Trust | Energy Trust
Commercial-Steam Traps-Lodging-Retrofit | Commercial | Lodging | HVAC | Steam Traps | Steam Traps - SEG Lodging - Steam Trap Repair or Replacement | Retrofit | Steam Traps | Commercial Steam trap Repair or Replacement | No Steam Trap Repair or Replacement | Conventional | 1000 sqft bldg space | Yes | Per Steam Trap | 514.795 | C-Lod-HVAC-ER-All-All-C | 0 | MAD - Commercial and Multifamily Steam Trap Replacement and Repair - 42.4, 2023 | 563.09 | 0 | 0 | NA | MAD - Commercial and Multifamily Steam Trap Replacement and Repair - 42.4, 2023 | 6 | MAD - Commercial and Multifamily Steam Trap Replacement and Repair - 42.4, 2023 | 1 | 100% | 85.16% | 5.4571e-05 | 0 | Energy Trust | Energy Trust | Energy Trust adjusted with 2019 CBSA end use saturation
Commercial-Steam Traps-Assembly-Retrofit | Commercial | Assembly | HVAC | Steam Traps | Steam Traps - SEG Other - Steam Trap Repair or Replacement | Retrofit | Steam Traps | Commercial Steam trap Repair or Replacement | No Steam Trap Repair or Replacement | Conventional | 1000 sqft bldg space | Yes | Per Steam Trap | 514.795 | C-All-HVAC-ER-All-All-C | 0 | MAD - Commercial and Multifamily Steam Trap Replacement and Repair - 42.4, 2023 | 563.09 | 0 | 0 | NA | MAD - Commercial and Multifamily Steam Trap Replacement and Repair - 42.4, 2023 | 6 | MAD - Commercial and Multifamily Steam Trap Replacement and Repair - 42.4, 2023 | 1 | 100% | 85.16% | 0.0043571 | 0 | Energy Trust | Energy Trust | Energy Trust adjusted with 2019 CBSA end use saturation
Commercial-Steam Traps-Other-Retrofit | Commercial | Other | HVAC | Steam Traps | Steam Traps - SEG Other - Steam Trap Repair or Replacement | Retrofit | Steam Traps | Commercial Steam trap Repair or Replacement | No Steam Trap Repair or Replacement | Conventional | 1000 sqft bldg space | Yes | Per Steam Trap | 514.795 | C-All-HVAC-ER-All-All-C | 0 | MAD - Commercial and Multifamily Steam Trap Replacement and Repair - 42.4, 2023 | 563.09 | 0 | 0 | NA | MAD - Commercial and Multifamily Steam Trap Replacement and Repair - 42.4, 2023 | 6 | MAD - Commercial and Multifamily Steam Trap Replacement and Repair - 42.4, 2023 | 1 | 100% | 85.16% | 0.0035478 | 0 | Energy Trust | Energy Trust | Energy Trust adjusted with 2019 CBSA end use saturation
Commercial-Thermostat-Large Office-Retrofit | Commercial | Large Office | HVAC | Thermostat | Thermostat - SEG All - Smart Thermostats | Retrofit | Thermostat | Commercial smart thermostats serving single-zone HVAC systems. | Electronic Programmable or Manual Thermostat | Conventional | 1000 sqft bldg space | Yes | per Thermostat | 47.9188 | C-All-HVAC-ER-All-All-C | 285.244 | MAD - Commercial Smart Thermostats - 235.3, 2023 | 599 | 0 | 0 | NA | MAD - Commercial Smart Thermostats - 235.3, 2023 | 10 | MAD - Commercial Smart Thermostats - 235.3, 2023 | 1 | 100% | 22.66% | 0.12654 | 0 | Energy Trust | Energy Trust | Energy Trust adjusted with 2019 CBSA end use saturation
Commercial-Thermostat-Medium Office-Retrofit | Commercial | Medium Office | HVAC | Thermostat | Thermostat - SEG All - Smart Thermostats | Retrofit | Thermostat | Commercial smart thermostats serving single-zone HVAC systems. | Electronic Programmable or Manual Thermostat | Conventional | 1000 sqft bldg space | Yes | per Thermostat | 47.9188 | C-All-HVAC-ER-All-All-C | 285.244 | MAD - Commercial Smart Thermostats - 235.3, 2023 | 599 | 0 | 0 | NA | MAD - Commercial Smart Thermostats - 235.3, 2023 | 10 | MAD - Commercial Smart Thermostats - 235.3, 2023 | 1 | 100% | 22.66% | 0.12654 | 0 | Energy Trust | Energy Trust | Energy Trust adjusted with 2019 CBSA end use saturation
Commercial-Thermostat-Small Office-Retrofit | Commercial | Small Office | HVAC | Thermostat | Thermostat - SEG All - Smart Thermostats | Retrofit | Thermostat | Commercial smart thermostats serving single-zone HVAC systems. | Electronic Programmable or Manual Thermostat | Conventional | 1000 sqft bldg space | Yes | per Thermostat | 47.9188 | C-All-HVAC-ER-All-All-C | 285.244 | MAD - Commercial Smart Thermostats - 235.3, 2023 | 599 | 0 | 0 | NA | MAD - Commercial Smart Thermostats - 235.3, 2023 | 10 | MAD - Commercial Smart Thermostats - 235.3, 2023 | 1 | 100% | 22.66% | 0.12654 | 0 | Energy Trust | Energy Trust | Energy Trust adjusted with 2019 CBSA end use saturation
Commercial-Thermostat-Extra Large Retail-Retrofit | Commercial | Extra Large Retail | HVAC | Thermostat | Thermostat - SEG All - Smart Thermostats | Retrofit | Thermostat | Commercial smart thermostats serving single-zone HVAC systems. | Electronic Programmable or Manual Thermostat | Conventional | 1000 sqft bldg space | Yes | per Thermostat | 47.9188 | C-All-HVAC-ER-All-All-C | 285.244 | MAD - Commercial Smart Thermostats - 235.3, 2023 | 599 | 0 | 0 | NA | MAD - Commercial Smart Thermostats - 235.3, 2023 | 10 | MAD - Commercial Smart Thermostats - 235.3, 2023 | 1 | 100% | 22.66% | 0.10179 | 0 | Energy Trust | Energy Trust | Energy Trust adjusted with 2019 CBSA end use saturation
Commercial-Thermostat-Large Retail-Retrofit | Commercial | Large Retail | HVAC | Thermostat | Thermostat - SEG All - Smart Thermostats | Retrofit | Thermostat | Commercial smart thermostats serving single-zone HVAC systems. | Electronic Programmable or Manual Thermostat | Conventional | 1000 sqft bldg space | Yes | per Thermostat | 47.9188 | C-All-HVAC-ER-All-All-C | 285.244 | MAD - Commercial Smart Thermostats - 235.3, 2023 | 599 | 0 | 0 | NA | MAD - Commercial Smart Thermostats - 235.3, 2023 | 10 | MAD - Commercial Smart Thermostats - 235.3, 2023 | 1 | 100% | 22.66% | 0.10179 | 0 | Energy Trust | Energy Trust | Energy Trust adjusted with 2019 CBSA end use saturation
Commercial-Thermostat-Medium Retail-Retrofit | Commercial | Medium Retail | HVAC | Thermostat | Thermostat - SEG All - Smart Thermostats | Retrofit | Thermostat | Commercial smart thermostats serving single-zone HVAC systems. | Electronic Programmable or Manual Thermostat | Conventional | 1000 sqft bldg space | Yes | per Thermostat | 47.9188 | C-All-HVAC-ER-All-All-C | 285.244 | MAD - Commercial Smart Thermostats - 235.3, 2023 | 599 | 0 | 0 | NA | MAD - Commercial Smart Thermostats - 235.3, 2023 | 10 | MAD - Commercial Smart Thermostats - 235.3, 2023 | 1 | 100% | 22.66% | 0.10179 | 0 | Energy Trust | Energy Trust | Energy Trust adjusted with 2019 CBSA end use saturation
Commercial-Thermostat-Small Retail-Retrofit | Commercial | Small Retail | HVAC | Thermostat | Thermostat - SEG All - Smart Thermostats | Retrofit | Thermostat | Commercial smart thermostats serving single-zone HVAC systems. | Electronic Programmable or Manual Thermostat | Conventional | 1000 sqft bldg space | Yes | per Thermostat | 47.9188 | C-All-HVAC-ER-All-All-C | 285.244 | MAD - Commercial Smart Thermostats - 235.3, 2023 | 599 | 0 | 0 | NA | MAD - Commercial Smart Thermostats - 235.3, 2023 | 10 | MAD - Commercial Smart Thermostats - 235.3, 2023 | 1 | 100% | 22.66% | 0.10179 | 0 | Energy Trust | Energy Trust | Energy Trust adjusted with 2019 CBSA end use saturation
Commercial-Thermostat-School K-12-Retrofit | Commercial | School K-12 | HVAC | Thermostat | Thermostat - SEG All - Smart Thermostats | Retrofit | Thermostat | Commercial smart thermostats serving single-zone HVAC systems. | Electronic Programmable or Manual Thermostat | Conventional | 1000 sqft bldg space | Yes | per Thermostat | 47.9188 | C-All-HVAC-ER-All-All-C | 285.244 | MAD - Commercial Smart Thermostats - 235.3, 2023 | 599 | 0 | 0 | NA | MAD - Commercial Smart Thermostats - 235.3, 2023 | 10 | MAD - Commercial Smart Thermostats - 235.3, 2023 | 1 | 100% | 22.66% | 0.033717 | 0 | Energy Trust | Energy Trust | Energy Trust adjusted with 2019 CBSA end use saturation
Commercial-Thermostat-Supermarket-Retrofit | Commercial | Supermarket | HVAC | Thermostat | Thermostat - SEG All - Smart Thermostats | Retrofit | Thermostat | Commercial smart thermostats serving single-zone HVAC systems. | Electronic Programmable or Manual Thermostat | Conventional | 1000 sqft bldg space | Yes | per Thermostat | 47.9188 | C-All-HVAC-ER-All-All-C | 285.244 | MAD - Commercial Smart Thermostats - 235.3, 2023 | 599 | 0 | 0 | NA | MAD - Commercial Smart Thermostats - 235.3, 2023 | 10 | MAD - Commercial Smart Thermostats - 235.3, 2023 | 1 | 100% | 22.66% | 0.18294 | 0 | Energy Trust | Energy Trust | Energy Trust adjusted with 2019 CBSA end use saturation
Commercial-Thermostat-Restaurant-Retrofit | Commercial | Restaurant | HVAC | Thermostat | Thermostat - SEG All - Smart Thermostats | Retrofit | Thermostat | Commercial smart thermostats serving single-zone HVAC systems. | Electronic Programmable or Manual Thermostat | Conventional | 1000 sqft bldg space | Yes | per Thermostat | 47.9188 | C-All-HVAC-ER-All-All-C | 285.244 | MAD - Commercial Smart Thermostats - 235.3, 2023 | 599 | 0 | 0 | NA | MAD - Commercial Smart Thermostats - 235.3, 2023 | 10 | MAD - Commercial Smart Thermostats - 235.3, 2023 | 1 | 100% | 22.66% | 0.2776 | 0 | Energy Trust | Energy Trust | Energy Trust
Commercial-Thermostat-Lodging-Retrofit | Commercial | Lodging | HVAC | Thermostat | Thermostat - SEG All - Smart Thermostats | Retrofit | Thermostat | Commercial smart thermostats serving single-zone HVAC systems. | Electronic Programmable or Manual Thermostat | Conventional | 1000 sqft bldg space | Yes | per Thermostat | 47.9188 | C-All-HVAC-ER-All-All-C | 285.244 | MAD - Commercial Smart Thermostats - 235.3, 2023 | 599 | 0 | 0 | NA | MAD - Commercial Smart Thermostats - 235.3, 2023 | 10 | MAD - Commercial Smart Thermostats - 235.3, 2023 | 1 | 0% | 7.657% | 0 | 0 | Energy Trust | Energy Trust | Energy Trust
Commercial-Thermostat-Hospital-Retrofit | Commercial | Hospital | HVAC | Thermostat | Thermostat - SEG All - Smart Thermostats | Retrofit | Thermostat | Commercial smart thermostats serving single-zone HVAC systems. | Electronic Programmable or Manual Thermostat | Conventional | 1000 sqft bldg space | Yes | per Thermostat | 47.9188 | C-All-HVAC-ER-All-All-C | 285.244 | MAD - Commercial Smart Thermostats - 235.3, 2023 | 599 | 0 | 0 | NA | MAD - Commercial Smart Thermostats - 235.3, 2023 | 10 | MAD - Commercial Smart Thermostats - 235.3, 2023 | 1 | 100% | 22.66% | 0.020079 | 0 | Energy Trust | Energy Trust | Energy Trust
Commercial-Thermostat-Assembly-Retrofit | Commercial | Assembly | HVAC | Thermostat | Thermostat - SEG All - Smart Thermostats | Retrofit | Thermostat | Commercial smart thermostats serving single-zone HVAC systems. | Electronic Programmable or Manual Thermostat | Conventional | 1000 sqft bldg space | Yes | per Thermostat | 47.9188 | C-All-HVAC-ER-All-All-C | 285.244 | MAD - Commercial Smart Thermostats - 235.3, 2023 | 599 | 0 | 0 | NA | MAD - Commercial Smart Thermostats - 235.3, 2023 | 10 | MAD - Commercial Smart Thermostats - 235.3, 2023 | 1 | 100% | 22.66% | 0.12851 | 0 | Energy Trust | Energy Trust | Energy Trust adjusted with 2019 CBSA end use saturation
Commercial-Thermostat-Other-Retrofit | Commercial | Other | HVAC | Thermostat | Thermostat - SEG All - Smart Thermostats | Retrofit | Thermostat | Commercial smart thermostats serving single-zone HVAC systems. | Electronic Programmable or Manual Thermostat | Conventional | 1000 sqft bldg space | Yes | per Thermostat | 47.9188 | C-All-HVAC-ER-All-All-C | 285.244 | MAD - Commercial Smart Thermostats - 235.3, 2023 | 599 | 0 | 0 | NA | MAD - Commercial Smart Thermostats - 235.3, 2023 | 10 | MAD - Commercial Smart Thermostats - 235.3, 2023 | 1 | 100% | 22.66% | 0.10464 | 0 | Energy Trust | Energy Trust | Energy Trust adjusted with 2019 CBSA end use saturation
Commercial-Gas Boiler Water Heat-Large Office-NR | Commercial | Large Office | Water Heat | Gas Boiler Water Heat | Gas Boiler Water Heat - SEG Office - Consensing Gas Water Heating Boiler (>= 90% EF) | NR | Gas Boiler Water Heat | Consensing Gas Water Heating Boiler (>= 90% EF) | Code Gas Water Heating Boiler (82% EF) | Conventional | 1000 sqft bldg space | Yes | per kbtuh input | 0.53714 | C-SOff-WH-All-All-All-C | 0 | Extrapolated from Tank Water Heater | 4.63 | 0 | 0 | NA | CA PGT 2023 | 20 | CA PGT 2023 | 1 | 100% | 55.72% | 0.21607 | 0 | Energy Trust | Energy Trust | Energy Trust adjusted with 2019 CBSA end use saturation
Commercial-Gas Boiler Water Heat-Large Office-New | Commercial | Large Office | Water Heat | Gas Boiler Water Heat | Gas Boiler Water Heat - SEG Office - Consensing Gas Water Heating Boiler (>= 90% EF) | New | Gas Boiler Water Heat | Consensing Gas Water Heating Boiler (>= 90% EF) | Code Gas Water Heating Boiler (82% EF) | Conventional | 1000 sqft bldg space | Yes | per kbtuh input | 0.53714 | C-SOff-WH-All-All-All-C | 0 | Extrapolated from Tank Water Heater | 4.63 | 0 | 0 | NA | CA PGT 2023 | 20 | CA PGT 2023 | 1 | 100% | 55.72% | 0.21607 | 0 | Energy Trust | Energy Trust | Energy Trust adjusted with 2019 CBSA end use saturation
Commercial-Gas Boiler Water Heat-Medium Office-NR | Commercial | Medium Office | Water Heat | Gas Boiler Water Heat | Gas Boiler Water Heat - SEG Office - Consensing Gas Water Heating Boiler (>= 90% EF) | NR | Gas Boiler Water Heat | Consensing Gas Water Heating Boiler (>= 90% EF) | Code Gas Water Heating Boiler (82% EF) | Conventional | 1000 sqft bldg space | Yes | per kbtuh input | 0.53714 | C-SOff-WH-All-All-All-C | 0 | Extrapolated from Tank Water Heater | 4.63 | 0 | 0 | NA | CA PGT 2023 | 20 | CA PGT 2023 | 1 | 100% | 55.72% | 0.21607 | 0 | Energy Trust | Energy Trust | Energy Trust adjusted with 2019 CBSA end use saturation
Commercial-Gas Boiler Water Heat-Medium Office-New | Commercial | Medium Office | Water Heat | Gas Boiler Water Heat | Gas Boiler Water Heat - SEG Office - Consensing Gas Water Heating Boiler (>= 90% EF) | New | Gas Boiler Water Heat | Consensing Gas Water Heating Boiler (>= 90% EF) | Code Gas Water Heating Boiler (82% EF) | Conventional | 1000 sqft bldg space | Yes | per kbtuh input | 0.53714 | C-SOff-WH-All-All-All-C | 0 | Extrapolated from Tank Water Heater | 4.63 | 0 | 0 | NA | CA PGT 2023 | 20 | CA PGT 2023 | 1 | 100% | 55.72% | 0.21607 | 0 | Energy Trust | Energy Trust | Energy Trust adjusted with 2019 CBSA end use saturation
Commercial-Gas Boiler Water Heat-Small Office-NR | Commercial | Small Office | Water Heat | Gas Boiler Water Heat | Gas Boiler Water Heat - SEG Office - Consensing Gas Water Heating Boiler (>= 90% EF) | NR | Gas Boiler Water Heat | Consensing Gas Water Heating Boiler (>= 90% EF) | Code Gas Water Heating Boiler (82% EF) | Conventional | 1000 sqft bldg space | Yes | per kbtuh input | 0.53714 | C-SOff-WH-All-All-All-C | 0 | Extrapolated from Tank Water Heater | 4.63 | 0 | 0 | NA | CA PGT 2023 | 20 | CA PGT 2023 | 1 | 100% | 55.72% | 0.21607 | 0 | Energy Trust | Energy Trust | Energy Trust adjusted with 2019 CBSA end use saturation
Commercial-Gas Boiler Water Heat-Small Office-New | Commercial | Small Office | Water Heat | Gas Boiler Water Heat | Gas Boiler Water Heat - SEG Office - Consensing Gas Water Heating Boiler (>= 90% EF) | New | Gas Boiler Water Heat | Consensing Gas Water Heating Boiler (>= 90% EF) | Code Gas Water Heating Boiler (82% EF) | Conventional | 1000 sqft bldg space | Yes | per kbtuh input | 0.53714 | C-SOff-WH-All-All-All-C | 0 | Extrapolated from Tank Water Heater | 4.63 | 0 | 0 | NA | CA PGT 2023 | 20 | CA PGT 2023 | 1 | 100% | 55.72% | 0.21607 | 0 | Energy Trust | Energy Trust | Energy Trust adjusted with 2019 CBSA end use saturation
Commercial-Gas Boiler Water Heat-Restaurant-NR | Commercial | Restaurant | Water Heat | Gas Boiler Water Heat | Gas Boiler Water Heat - SEG Restaurant - Consensing Gas Water Heating Boiler (>= 90% EF) | NR | Gas Boiler Water Heat | Consensing Gas Water Heating Boiler (>= 90% EF) | Code Gas Water Heating Boiler (82% EF) | Conventional | 1000 sqft bldg space | Yes | per kbtuh input | 1.0514 | C-All-WH-All-All-All-E | 0 | Extrapolated from Tank Water Heater | 4.63 | 0 | 0 | NA | CA PGT 2023 | 20 | CA PGT 2023 | 1 | 100% | 55.72% | 0 | 0 | Energy Trust | Energy Trust | Energy Trust
Commercial-Gas Boiler Water Heat-Restaurant-New | Commercial | Restaurant | Water Heat | Gas Boiler Water Heat | Gas Boiler Water Heat - SEG Restaurant - Consensing Gas Water Heating Boiler (>= 90% EF) | New | Gas Boiler Water Heat | Consensing Gas Water Heating Boiler (>= 90% EF) | Code Gas Water Heating Boiler (82% EF) | Conventional | 1000 sqft bldg space | Yes | per kbtuh input | 1.0514 | C-All-WH-All-All-All-E | 0 | Extrapolated from Tank Water Heater | 4.63 | 0 | 0 | NA | CA PGT 2023 | 20 | CA PGT 2023 | 1 | 100% | 55.72% | 0 | 0 | Energy Trust | Energy Trust | Energy Trust
Commercial-Gas Boiler Water Heat-Extra Large Retail-NR | Commercial | Extra Large Retail | Water Heat | Gas Boiler Water Heat | Gas Boiler Water Heat - SEG Retail - Consensing Gas Water Heating Boiler (>= 90% EF) | NR | Gas Boiler Water Heat | Consensing Gas Water Heating Boiler (>= 90% EF) | Code Gas Water Heating Boiler (82% EF) | Conventional | 1000 sqft bldg space | Yes | per kbtuh input | 0.63429 | C-All-WH-All-All-All-E | 0 | Extrapolated from Tank Water Heater | 4.63 | 0 | 0 | NA | CA PGT 2023 | 20 | CA PGT 2023 | 1 | 100% | 55.72% | 0 | 0 | Energy Trust | Energy Trust | Energy Trust
Commercial-Gas Boiler Water Heat-Extra Large Retail-New | Commercial | Extra Large Retail | Water Heat | Gas Boiler Water Heat | Gas Boiler Water Heat - SEG Retail - Consensing Gas Water Heating Boiler (>= 90% EF) | New | Gas Boiler Water Heat | Consensing Gas Water Heating Boiler (>= 90% EF) | Code Gas Water Heating Boiler (82% EF) | Conventional | 1000 sqft bldg space | Yes | per kbtuh input | 0.63429 | C-All-WH-All-All-All-E | 0 | Extrapolated from Tank Water Heater | 4.63 | 0 | 0 | NA | CA PGT 2023 | 20 | CA PGT 2023 | 1 | 100% | 55.72% | 0 | 0 | Energy Trust | Energy Trust | Energy Trust
Commercial-Gas Boiler Water Heat-Large Retail-NR | Commercial | Large Retail | Water Heat | Gas Boiler Water Heat | Gas Boiler Water Heat - SEG Retail - Consensing Gas Water Heating Boiler (>= 90% EF) | NR | Gas Boiler Water Heat | Consensing Gas Water Heating Boiler (>= 90% EF) | Code Gas Water Heating Boiler (82% EF) | Conventional | 1000 sqft bldg space | Yes | per kbtuh input | 0.63429 | C-All-WH-All-All-All-E | 0 | Extrapolated from Tank Water Heater | 4.63 | 0 | 0 | NA | CA PGT 2023 | 20 | CA PGT 2023 | 1 | 100% | 55.72% | 0 | 0 | Energy Trust | Energy Trust | Energy Trust
Commercial-Gas Boiler Water Heat-Large Retail-New | Commercial | Large Retail | Water Heat | Gas Boiler Water Heat | Gas Boiler Water Heat - SEG Retail - Consensing Gas Water Heating Boiler (>= 90% EF) | New | Gas Boiler Water Heat | Consensing Gas Water Heating Boiler (>= 90% EF) | Code Gas Water Heating Boiler (82% EF) | Conventional | 1000 sqft bldg space | Yes | per kbtuh input | 0.63429 | C-All-WH-All-All-All-E | 0 | Extrapolated from Tank Water Heater | 4.63 | 0 | 0 | NA | CA PGT 2023 | 20 | CA PGT 2023 | 1 | 100% | 55.72% | 0 | 0 | Energy Trust | Energy Trust | Energy Trust
Commercial-Gas Boiler Water Heat-Medium Retail-NR | Commercial | Medium Retail | Water Heat | Gas Boiler Water Heat | Gas Boiler Water Heat - SEG Retail - Consensing Gas Water Heating Boiler (>= 90% EF) | NR | Gas Boiler Water Heat | Consensing Gas Water Heating Boiler (>= 90% EF) | Code Gas Water Heating Boiler (82% EF) | Conventional | 1000 sqft bldg space | Yes | per kbtuh input | 0.63429 | C-All-WH-All-All-All-E | 0 | Extrapolated from Tank Water Heater | 4.63 | 0 | 0 | NA | CA PGT 2023 | 20 | CA PGT 2023 | 1 | 100% | 55.72% | 0 | 0 | Energy Trust | Energy Trust | Energy Trust
Commercial-Gas Boiler Water Heat-Medium Retail-New | Commercial | Medium Retail | Water Heat | Gas Boiler Water Heat | Gas Boiler Water Heat - SEG Retail - Consensing Gas Water Heating Boiler (>= 90% EF) | New | Gas Boiler Water Heat | Consensing Gas Water Heating Boiler (>= 90% EF) | Code Gas Water Heating Boiler (82% EF) | Conventional | 1000 sqft bldg space | Yes | per kbtuh input | 0.63429 | C-All-WH-All-All-All-E | 0 | Extrapolated from Tank Water Heater | 4.63 | 0 | 0 | NA | CA PGT 2023 | 20 | CA PGT 2023 | 1 | 100% | 55.72% | 0 | 0 | Energy Trust | Energy Trust | Energy Trust
Commercial-Gas Boiler Water Heat-Small Retail-NR | Commercial | Small Retail | Water Heat | Gas Boiler Water Heat | Gas Boiler Water Heat - SEG Retail - Consensing Gas Water Heating Boiler (>= 90% EF) | NR | Gas Boiler Water Heat | Consensing Gas Water Heating Boiler (>= 90% EF) | Code Gas Water Heating Boiler (82% EF) | Conventional | 1000 sqft bldg space | Yes | per kbtuh input | 0.63429 | C-All-WH-All-All-All-E | 0 | Extrapolated from Tank Water Heater | 4.63 | 0 | 0 | NA | CA PGT 2023 | 20 | CA PGT 2023 | 1 | 100% | 55.72% | 0 | 0 | Energy Trust | Energy Trust | Energy Trust
Commercial-Gas Boiler Water Heat-Small Retail-New | Commercial | Small Retail | Water Heat | Gas Boiler Water Heat | Gas Boiler Water Heat - SEG Retail - Consensing Gas Water Heating Boiler (>= 90% EF) | New | Gas Boiler Water Heat | Consensing Gas Water Heating Boiler (>= 90% EF) | Code Gas Water Heating Boiler (82% EF) | Conventional | 1000 sqft bldg space | Yes | per kbtuh input | 0.63429 | C-All-WH-All-All-All-E | 0 | Extrapolated from Tank Water Heater | 4.63 | 0 | 0 | NA | CA PGT 2023 | 20 | CA PGT 2023 | 1 | 100% | 55.72% | 0 | 0 | Energy Trust | Energy Trust | Energy Trust
Commercial-Gas Boiler Water Heat-Supermarket-NR | Commercial | Supermarket | Water Heat | Gas Boiler Water Heat | Gas Boiler Water Heat - SEG Supermarket - Consensing Gas Water Heating Boiler (>= 90% EF) | NR | Gas Boiler Water Heat | Consensing Gas Water Heating Boiler (>= 90% EF) | Code Gas Water Heating Boiler (82% EF) | Conventional | 1000 sqft bldg space | Yes | per kbtuh input | 0.63429 | C-All-WH-All-All-All-E | 0 | Extrapolated from Tank Water Heater | 4.63 | 0 | 0 | NA | CA PGT 2023 | 20 | CA PGT 2023 | 1 | 100% | 55.72% | 0.77484 | 0 | Energy Trust | Energy Trust | Energy Trust adjusted with 2019 CBSA end use saturation
Commercial-Gas Boiler Water Heat-Supermarket-New | Commercial | Supermarket | Water Heat | Gas Boiler Water Heat | Gas Boiler Water Heat - SEG Supermarket - Consensing Gas Water Heating Boiler (>= 90% EF) | New | Gas Boiler Water Heat | Consensing Gas Water Heating Boiler (>= 90% EF) | Code Gas Water Heating Boiler (82% EF) | Conventional | 1000 sqft bldg space | Yes | per kbtuh input | 0.63429 | C-All-WH-All-All-All-E | 0 | Extrapolated from Tank Water Heater | 4.63 | 0 | 0 | NA | CA PGT 2023 | 20 | CA PGT 2023 | 1 | 100% | 55.72% | 0.77484 | 0 | Energy Trust | Energy Trust | Energy Trust adjusted with 2019 CBSA end use saturation
Commercial-Gas Boiler Water Heat-School K-12-NR | Commercial | School K-12 | Water Heat | Gas Boiler Water Heat | Gas Boiler Water Heat - SEG School - Consensing Gas Water Heating Boiler (>= 90% EF) | NR | Gas Boiler Water Heat | Consensing Gas Water Heating Boiler (>= 90% EF) | Code Gas Water Heating Boiler (82% EF) | Conventional | 1000 sqft bldg space | Yes | per kbtuh input | 0.53143 | C-K12-WH-All-All-All-C | 0 | Extrapolated from Tank Water Heater | 4.63 | 0 | 0 | NA | CA PGT 2023 | 20 | CA PGT 2023 | 1 | 100% | 55.72% | 0.050454 | 0 | Energy Trust | Energy Trust | Energy Trust adjusted with 2019 CBSA end use saturation
Commercial-Gas Boiler Water Heat-School K-12-New | Commercial | School K-12 | Water Heat | Gas Boiler Water Heat | Gas Boiler Water Heat - SEG School - Consensing Gas Water Heating Boiler (>= 90% EF) | New | Gas Boiler Water Heat | Consensing Gas Water Heating Boiler (>= 90% EF) | Code Gas Water Heating Boiler (82% EF) | Conventional | 1000 sqft bldg space | Yes | per kbtuh input | 0.53143 | C-K12-WH-All-All-All-C | 0 | Extrapolated from Tank Water Heater | 4.63 | 0 | 0 | NA | CA PGT 2023 | 20 | CA PGT 2023 | 1 | 100% | 55.72% | 0.050454 | 0 | Energy Trust | Energy Trust | Energy Trust adjusted with 2019 CBSA end use saturation
Commercial-Gas Boiler Water Heat-Hospital-NR | Commercial | Hospital | Water Heat | Gas Boiler Water Heat | Gas Boiler Water Heat - SEG Hospital - Consensing Gas Water Heating Boiler (>= 90% EF) | NR | Gas Boiler Water Heat | Consensing Gas Water Heating Boiler (>= 90% EF) | Code Gas Water Heating Boiler (82% EF) | Conventional | 1000 sqft bldg space | Yes | per kbtuh input | 0.36 | C-Hea-WH-All-All-All-C | 0 | Extrapolated from Tank Water Heater | 4.63 | 0 | 0 | NA | CA PGT 2023 | 20 | CA PGT 2023 | 1 | 100% | 55.72% | 15.2214 | 0 | Energy Trust | Energy Trust | Energy Trust adjusted with 2019 CBSA end use saturation
Commercial-Gas Boiler Water Heat-Hospital-New | Commercial | Hospital | Water Heat | Gas Boiler Water Heat | Gas Boiler Water Heat - SEG Hospital - Consensing Gas Water Heating Boiler (>= 90% EF) | New | Gas Boiler Water Heat | Consensing Gas Water Heating Boiler (>= 90% EF) | Code Gas Water Heating Boiler (82% EF) | Conventional | 1000 sqft bldg space | Yes | per kbtuh input | 0.36 | C-Hea-WH-All-All-All-C | 0 | Extrapolated from Tank Water Heater | 4.63 | 0 | 0 | NA | CA PGT 2023 | 20 | CA PGT 2023 | 1 | 100% | 55.72% | 15.2214 | 0 | Energy Trust | Energy Trust | Energy Trust adjusted with 2019 CBSA end use saturation
Commercial-Gas Boiler Water Heat-Lodging-NR | Commercial | Lodging | Water Heat | Gas Boiler Water Heat | Gas Boiler Water Heat - SEG Lodging - Consensing Gas Water Heating Boiler (>= 90% EF) | NR | Gas Boiler Water Heat | Consensing Gas Water Heating Boiler (>= 90% EF) | Code Gas Water Heating Boiler (82% EF) | Conventional | 1000 sqft bldg space | Yes | per kbtuh input | 1.0857 | C-Lod-WH-All-All-All-C | 0 | Extrapolated from Tank Water Heater | 4.63 | 0 | 0 | NA | CA PGT 2023 | 20 | CA PGT 2023 | 1 | 100% | 55.72% | 14.2605 | 0 | Energy Trust | Energy Trust | Energy Trust adjusted with 2019 CBSA end use saturation
Commercial-Gas Boiler Water Heat-Lodging-New | Commercial | Lodging | Water Heat | Gas Boiler Water Heat | Gas Boiler Water Heat - SEG Lodging - Consensing Gas Water Heating Boiler (>= 90% EF) | New | Gas Boiler Water Heat | Consensing Gas Water Heating Boiler (>= 90% EF) | Code Gas Water Heating Boiler (82% EF) | Conventional | 1000 sqft bldg space | Yes | per kbtuh input | 1.0857 | C-Lod-WH-All-All-All-C | 0 | Extrapolated from Tank Water Heater | 4.63 | 0 | 0 | NA | CA PGT 2023 | 20 | CA PGT 2023 | 1 | 100% | 55.72% | 14.2605 | 0 | Energy Trust | Energy Trust | Energy Trust adjusted with 2019 CBSA end use saturation
Commercial-Gas Boiler Water Heat-Assembly-NR | Commercial | Assembly | Water Heat | Gas Boiler Water Heat | Gas Boiler Water Heat - SEG Other - Consensing Gas Water Heating Boiler (>= 90% EF) | NR | Gas Boiler Water Heat | Consensing Gas Water Heating Boiler (>= 90% EF) | Code Gas Water Heating Boiler (82% EF) | Conventional | 1000 sqft bldg space | Yes | per kbtuh input | 0.49714 | C-All-WH-All-All-All-E | 0 | Extrapolated from Tank Water Heater | 4.63 | 0 | 0 | NA | CA PGT 2023 | 20 | CA PGT 2023 | 1 | 0% | 55.72% | 0 | 0 | Energy Trust | Energy Trust | Energy Trust
Commercial-Gas Boiler Water Heat-Assembly-New | Commercial | Assembly | Water Heat | Gas Boiler Water Heat | Gas Boiler Water Heat - SEG Other - Consensing Gas Water Heating Boiler (>= 90% EF) | New | Gas Boiler Water Heat | Consensing Gas Water Heating Boiler (>= 90% EF) | Code Gas Water Heating Boiler (82% EF) | Conventional | 1000 sqft bldg space | Yes | per kbtuh input | 0.49714 | C-All-WH-All-All-All-E | 0 | Extrapolated from Tank Water Heater | 4.63 | 0 | 0 | NA | CA PGT 2023 | 20 | CA PGT 2023 | 1 | 0% | 55.72% | 0 | 0 | Energy Trust | Energy Trust | Energy Trust
Commercial-Gas Boiler Water Heat-Other-NR | Commercial | Other | Water Heat | Gas Boiler Water Heat | Gas Boiler Water Heat - SEG Other - Consensing Gas Water Heating Boiler (>= 90% EF) | NR | Gas Boiler Water Heat | Consensing Gas Water Heating Boiler (>= 90% EF) | Code Gas Water Heating Boiler (82% EF) | Conventional | 1000 sqft bldg space | Yes | per kbtuh input | 0.49714 | C-All-WH-All-All-All-E | 0 | Extrapolated from Tank Water Heater | 4.63 | 0 | 0 | NA | CA PGT 2023 | 20 | CA PGT 2023 | 1 | 0% | 55.72% | 0 | 0 | Energy Trust | Energy Trust | Energy Trust
Commercial-Gas Boiler Water Heat-Other-New | Commercial | Other | Water Heat | Gas Boiler Water Heat | Gas Boiler Water Heat - SEG Other - Consensing Gas Water Heating Boiler (>= 90% EF) | New | Gas Boiler Water Heat | Consensing Gas Water Heating Boiler (>= 90% EF) | Code Gas Water Heating Boiler (82% EF) | Conventional | 1000 sqft bldg space | Yes | per kbtuh input | 0.49714 | C-All-WH-All-All-All-E | 0 | Extrapolated from Tank Water Heater | 4.63 | 0 | 0 | NA | CA PGT 2023 | 20 | CA PGT 2023 | 1 | 0% | 55.72% | 0 | 0 | Energy Trust | Energy Trust | Energy Trust
Commercial-Pipe Insulation Water Heat-Large Office-Retrofit | Commercial | Large Office | Water Heat | Pipe Insulation Water Heat | Pipe Insulation Water Heat - SEG All - Pipe Insulation for Water Heating | Retrofit | Pipe Insulation Water Heat | Add pipe insulation for DHW piping. | No Insulation | Conventional | 1000 sqft bldg space | Yes | per linear ft | 2.11 | C-All-WH-All-All-All-E | 0 | MAD - Commercial Pipe Insulation - 2022 | 18.41 | 0 | 0 | NA | MAD - Commercial Pipe Insulation - 2022 | 15 | MAD - Commercial Pipe Insulation - 2022 | 1 | 100% | 26.64% | 1.3892 | 0 | Energy Trust | Energy Trust | Energy Trust adjusted with 2019 CBSA end use saturation
Commercial-Pipe Insulation Water Heat-Medium Office-Retrofit | Commercial | Medium Office | Water Heat | Pipe Insulation Water Heat | Pipe Insulation Water Heat - SEG All - Pipe Insulation for Water Heating | Retrofit | Pipe Insulation Water Heat | Add pipe insulation for DHW piping. | No Insulation | Conventional | 1000 sqft bldg space | Yes | per linear ft | 2.11 | C-All-WH-All-All-All-E | 0 | MAD - Commercial Pipe Insulation - 2022 | 18.41 | 0 | 0 | NA | MAD - Commercial Pipe Insulation - 2022 | 15 | MAD - Commercial Pipe Insulation - 2022 | 1 | 100% | 26.64% | 1.3892 | 0 | Energy Trust | Energy Trust | Energy Trust adjusted with 2019 CBSA end use saturation
Commercial-Pipe Insulation Water Heat-Small Office-Retrofit | Commercial | Small Office | Water Heat | Pipe Insulation Water Heat | Pipe Insulation Water Heat - SEG All - Pipe Insulation for Water Heating | Retrofit | Pipe Insulation Water Heat | Add pipe insulation for DHW piping. | No Insulation | Conventional | 1000 sqft bldg space | Yes | per linear ft | 2.11 | C-All-WH-All-All-All-E | 0 | MAD - Commercial Pipe Insulation - 2022 | 18.41 | 0 | 0 | NA | MAD - Commercial Pipe Insulation - 2022 | 15 | MAD - Commercial Pipe Insulation - 2022 | 1 | 100% | 26.64% | 1.3892 | 0 | Energy Trust | Energy Trust | Energy Trust adjusted with 2019 CBSA end use saturation
Commercial-Pipe Insulation Water Heat-Extra Large Retail-Retrofit | Commercial | Extra Large Retail | Water Heat | Pipe Insulation Water Heat | Pipe Insulation Water Heat - SEG All - Pipe Insulation for Water Heating | Retrofit | Pipe Insulation Water Heat | Add pipe insulation for DHW piping. | No Insulation | Conventional | 1000 sqft bldg space | Yes | per linear ft | 2.11 | C-All-WH-All-All-All-E | 0 | MAD - Commercial Pipe Insulation - 2022 | 18.41 | 0 | 0 | NA | MAD - Commercial Pipe Insulation - 2022 | 15 | MAD - Commercial Pipe Insulation - 2022 | 1 | 100% | 26.64% | 0.28216 | 0 | Energy Trust | Energy Trust | Energy Trust adjusted with 2019 CBSA end use saturation
Commercial-Pipe Insulation Water Heat-Large Retail-Retrofit | Commercial | Large Retail | Water Heat | Pipe Insulation Water Heat | Pipe Insulation Water Heat - SEG All - Pipe Insulation for Water Heating | Retrofit | Pipe Insulation Water Heat | Add pipe insulation for DHW piping. | No Insulation | Conventional | 1000 sqft bldg space | Yes | per linear ft | 2.11 | C-All-WH-All-All-All-E | 0 | MAD - Commercial Pipe Insulation - 2022 | 18.41 | 0 | 0 | NA | MAD - Commercial Pipe Insulation - 2022 | 15 | MAD - Commercial Pipe Insulation - 2022 | 1 | 100% | 26.64% | 0.28216 | 0 | Energy Trust | Energy Trust | Energy Trust adjusted with 2019 CBSA end use saturation
Commercial-Pipe Insulation Water Heat-Medium Retail-Retrofit | Commercial | Medium Retail | Water Heat | Pipe Insulation Water Heat | Pipe Insulation Water Heat - SEG All - Pipe Insulation for Water Heating | Retrofit | Pipe Insulation Water Heat | Add pipe insulation for DHW piping. | No Insulation | Conventional | 1000 sqft bldg space | Yes | per linear ft | 2.11 | C-All-WH-All-All-All-E | 0 | MAD - Commercial Pipe Insulation - 2022 | 18.41 | 0 | 0 | NA | MAD - Commercial Pipe Insulation - 2022 | 15 | MAD - Commercial Pipe Insulation - 2022 | 1 | 100% | 26.64% | 0.28216 | 0 | Energy Trust | Energy Trust | Energy Trust adjusted with 2019 CBSA end use saturation
Commercial-Pipe Insulation Water Heat-Small Retail-Retrofit | Commercial | Small Retail | Water Heat | Pipe Insulation Water Heat | Pipe Insulation Water Heat - SEG All - Pipe Insulation for Water Heating | Retrofit | Pipe Insulation Water Heat | Add pipe insulation for DHW piping. | No Insulation | Conventional | 1000 sqft bldg space | Yes | per linear ft | 2.11 | C-All-WH-All-All-All-E | 0 | MAD - Commercial Pipe Insulation - 2022 | 18.41 | 0 | 0 | NA | MAD - Commercial Pipe Insulation - 2022 | 15 | MAD - Commercial Pipe Insulation - 2022 | 1 | 100% | 26.64% | 0.28216 | 0 | Energy Trust | Energy Trust | Energy Trust adjusted with 2019 CBSA end use saturation
Commercial-Pipe Insulation Water Heat-School K-12-Retrofit | Commercial | School K-12 | Water Heat | Pipe Insulation Water Heat | Pipe Insulation Water Heat - SEG All - Pipe Insulation for Water Heating | Retrofit | Pipe Insulation Water Heat | Add pipe insulation for DHW piping. | No Insulation | Conventional | 1000 sqft bldg space | Yes | per linear ft | 2.11 | C-All-WH-All-All-All-E | 0 | MAD - Commercial Pipe Insulation - 2022 | 18.41 | 0 | 0 | NA | MAD - Commercial Pipe Insulation - 2022 | 15 | MAD - Commercial Pipe Insulation - 2022 | 1 | 100% | 26.64% | 1.4564 | 0 | Energy Trust | Energy Trust | Energy Trust adjusted with 2019 CBSA end use saturation
Commercial-Pipe Insulation Water Heat-Supermarket-Retrofit | Commercial | Supermarket | Water Heat | Pipe Insulation Water Heat | Pipe Insulation Water Heat - SEG All - Pipe Insulation for Water Heating | Retrofit | Pipe Insulation Water Heat | Add pipe insulation for DHW piping. | No Insulation | Conventional | 1000 sqft bldg space | Yes | per linear ft | 2.11 | C-All-WH-All-All-All-E | 0 | MAD - Commercial Pipe Insulation - 2022 | 18.41 | 0 | 0 | NA | MAD - Commercial Pipe Insulation - 2022 | 15 | MAD - Commercial Pipe Insulation - 2022 | 1 | 100% | 26.64% | 0.081119 | 0 | Energy Trust | Energy Trust | Energy Trust adjusted with 2019 CBSA end use saturation
Commercial-Pipe Insulation Water Heat-Restaurant-Retrofit | Commercial | Restaurant | Water Heat | Pipe Insulation Water Heat | Pipe Insulation Water Heat - SEG All - Pipe Insulation for Water Heating | Retrofit | Pipe Insulation Water Heat | Add pipe insulation for DHW piping. | No Insulation | Conventional | 1000 sqft bldg space | Yes | per linear ft | 2.11 | C-All-WH-All-All-All-E | 0 | MAD - Commercial Pipe Insulation - 2022 | 18.41 | 0 | 0 | NA | MAD - Commercial Pipe Insulation - 2022 | 15 | MAD - Commercial Pipe Insulation - 2022 | 1 | 100% | 26.64% | 3.3404 | 0 | Energy Trust | Energy Trust | Energy Trust adjusted with 2019 CBSA end use saturation
Commercial-Pipe Insulation Water Heat-Lodging-Retrofit | Commercial | Lodging | Water Heat | Pipe Insulation Water Heat | Pipe Insulation Water Heat - SEG All - Pipe Insulation for Water Heating | Retrofit | Pipe Insulation Water Heat | Add pipe insulation for DHW piping. | No Insulation | Conventional | 1000 sqft bldg space | Yes | per linear ft | 2.11 | C-All-WH-All-All-All-E | 0 | MAD - Commercial Pipe Insulation - 2022 | 18.41 | 0 | 0 | NA | MAD - Commercial Pipe Insulation - 2022 | 15 | MAD - Commercial Pipe Insulation - 2022 | 1 | 100% | 26.64% | 2.9398 | 0 | Energy Trust | Energy Trust | Energy Trust adjusted with 2019 CBSA end use saturation
Commercial-Pipe Insulation Water Heat-Hospital-Retrofit | Commercial | Hospital | Water Heat | Pipe Insulation Water Heat | Pipe Insulation Water Heat - SEG All - Pipe Insulation for Water Heating | Retrofit | Pipe Insulation Water Heat | Add pipe insulation for DHW piping. | No Insulation | Conventional | 1000 sqft bldg space | Yes | per linear ft | 2.11 | C-All-WH-All-All-All-E | 0 | MAD - Commercial Pipe Insulation - 2022 | 18.41 | 0 | 0 | NA | MAD - Commercial Pipe Insulation - 2022 | 15 | MAD - Commercial Pipe Insulation - 2022 | 1 | 100% | 26.64% | 3.7769 | 0 | Energy Trust | Energy Trust | Energy Trust adjusted with 2019 CBSA end use saturation
Commercial-Pipe Insulation Water Heat-Assembly-Retrofit | Commercial | Assembly | Water Heat | Pipe Insulation Water Heat | Pipe Insulation Water Heat - SEG All - Pipe Insulation for Water Heating | Retrofit | Pipe Insulation Water Heat | Add pipe insulation for DHW piping. | No Insulation | Conventional | 1000 sqft bldg space | Yes | per linear ft | 2.11 | C-All-WH-All-All-All-E | 0 | MAD - Commercial Pipe Insulation - 2022 | 18.41 | 0 | 0 | NA | MAD - Commercial Pipe Insulation - 2022 | 15 | MAD - Commercial Pipe Insulation - 2022 | 1 | 100% | 26.64% | 2.7138 | 0 | Energy Trust | Energy Trust | Energy Trust adjusted with 2019 CBSA end use saturation
Commercial-Pipe Insulation Water Heat-Other-Retrofit | Commercial | Other | Water Heat | Pipe Insulation Water Heat | Pipe Insulation Water Heat - SEG All - Pipe Insulation for Water Heating | Retrofit | Pipe Insulation Water Heat | Add pipe insulation for DHW piping. | No Insulation | Conventional | 1000 sqft bldg space | Yes | per linear ft | 2.11 | C-All-WH-All-All-All-E | 0 | MAD - Commercial Pipe Insulation - 2022 | 18.41 | 0 | 0 | NA | MAD - Commercial Pipe Insulation - 2022 | 15 | MAD - Commercial Pipe Insulation - 2022 | 1 | 100% | 26.64% | 2.3215 | 0 | Energy Trust | Energy Trust | Energy Trust adjusted with 2019 CBSA end use saturation
Commercial-Recirculation Pumps-Large Office-Retrofit | Commercial | Large Office | Water Heat | Recirculation Pumps | Recirculation Pumps - SEG All - Recirculation Pump Motor and Controls | Retrofit | Recirculation Pumps | Recirculation Pump controls and efficient motors on DHW systems | non ECM on circ pump and no controls | Conventional | 1000 sqft bldg space | Yes | pump | 27.6097 | C-All-WH-All-All-All-E | 597.5888 | 2021 Power Plan | 718.4269 | 0 | 0 | NA | 2021 Power Plan | 12 | 2021 Power Plan | 1 | 100% | 5.273% | 0.00033187 | 0 | Energy Trust | Energy Trust | Energy Trust adjusted with 2019 CBSA end use saturation
Commercial-Recirculation Pumps-Medium Office-Retrofit | Commercial | Medium Office | Water Heat | Recirculation Pumps | Recirculation Pumps - SEG All - Recirculation Pump Motor and Controls | Retrofit | Recirculation Pumps | Recirculation Pump controls and efficient motors on DHW systems | non ECM on circ pump and no controls | Conventional | 1000 sqft bldg space | Yes | pump | 27.6097 | C-All-WH-All-All-All-E | 597.5888 | 2021 Power Plan | 718.4269 | 0 | 0 | NA | 2021 Power Plan | 12 | 2021 Power Plan | 1 | 100% | 5.273% | 0.00033187 | 0 | Energy Trust | Energy Trust | Energy Trust adjusted with 2019 CBSA end use saturation
Commercial-Recirculation Pumps-Small Office-Retrofit | Commercial | Small Office | Water Heat | Recirculation Pumps | Recirculation Pumps - SEG All - Recirculation Pump Motor and Controls | Retrofit | Recirculation Pumps | Recirculation Pump controls and efficient motors on DHW systems | non ECM on circ pump and no controls | Conventional | 1000 sqft bldg space | Yes | pump | 27.6097 | C-All-WH-All-All-All-E | 597.5888 | 2021 Power Plan | 718.4269 | 0 | 0 | NA | 2021 Power Plan | 12 | 2021 Power Plan | 1 | 100% | 5.273% | 0.00033187 | 0 | Energy Trust | Energy Trust | Energy Trust adjusted with 2019 CBSA end use saturation
Commercial-Recirculation Pumps-Extra Large Retail-Retrofit | Commercial | Extra Large Retail | Water Heat | Recirculation Pumps | Recirculation Pumps - SEG All - Recirculation Pump Motor and Controls | Retrofit | Recirculation Pumps | Recirculation Pump controls and efficient motors on DHW systems | non ECM on circ pump and no controls | Conventional | 1000 sqft bldg space | Yes | pump | 27.6097 | C-All-WH-All-All-All-E | 597.5888 | 2021 Power Plan | 718.4269 | 0 | 0 | NA | 2021 Power Plan | 12 | 2021 Power Plan | 1 | 100% | 5.273% | 0.00024187 | 0 | Energy Trust | Energy Trust | Energy Trust adjusted with 2019 CBSA end use saturation
Commercial-Recirculation Pumps-Large Retail-Retrofit | Commercial | Large Retail | Water Heat | Recirculation Pumps | Recirculation Pumps - SEG All - Recirculation Pump Motor and Controls | Retrofit | Recirculation Pumps | Recirculation Pump controls and efficient motors on DHW systems | non ECM on circ pump and no controls | Conventional | 1000 sqft bldg space | Yes | pump | 27.6097 | C-All-WH-All-All-All-E | 597.5888 | 2021 Power Plan | 718.4269 | 0 | 0 | NA | 2021 Power Plan | 12 | 2021 Power Plan | 1 | 100% | 5.273% | 0.00024187 | 0 | Energy Trust | Energy Trust | Energy Trust adjusted with 2019 CBSA end use saturation
Commercial-Recirculation Pumps-Medium Retail-Retrofit | Commercial | Medium Retail | Water Heat | Recirculation Pumps | Recirculation Pumps - SEG All - Recirculation Pump Motor and Controls | Retrofit | Recirculation Pumps | Recirculation Pump controls and efficient motors on DHW systems | non ECM on circ pump and no controls | Conventional | 1000 sqft bldg space | Yes | pump | 27.6097 | C-All-WH-All-All-All-E | 597.5888 | 2021 Power Plan | 718.4269 | 0 | 0 | NA | 2021 Power Plan | 12 | 2021 Power Plan | 1 | 100% | 5.273% | 0.00024187 | 0 | Energy Trust | Energy Trust | Energy Trust adjusted with 2019 CBSA end use saturation
Commercial-Recirculation Pumps-Small Retail-Retrofit | Commercial | Small Retail | Water Heat | Recirculation Pumps | Recirculation Pumps - SEG All - Recirculation Pump Motor and Controls | Retrofit | Recirculation Pumps | Recirculation Pump controls and efficient motors on DHW systems | non ECM on circ pump and no controls | Conventional | 1000 sqft bldg space | Yes | pump | 27.6097 | C-All-WH-All-All-All-E | 597.5888 | 2021 Power Plan | 718.4269 | 0 | 0 | NA | 2021 Power Plan | 12 | 2021 Power Plan | 1 | 100% | 5.273% | 0.00024187 | 0 | Energy Trust | Energy Trust | Energy Trust adjusted with 2019 CBSA end use saturation
Commercial-Recirculation Pumps-School K-12-Retrofit | Commercial | School K-12 | Water Heat | Recirculation Pumps | Recirculation Pumps - SEG All - Recirculation Pump Motor and Controls | Retrofit | Recirculation Pumps | Recirculation Pump controls and efficient motors on DHW systems | non ECM on circ pump and no controls | Conventional | 1000 sqft bldg space | Yes | pump | 27.6097 | C-All-WH-All-All-All-E | 597.5888 | 2021 Power Plan | 718.4269 | 0 | 0 | NA | 2021 Power Plan | 12 | 2021 Power Plan | 1 | 100% | 5.273% | 0.00048937 | 0 | Energy Trust | Energy Trust | Energy Trust adjusted with 2019 CBSA end use saturation
Commercial-Recirculation Pumps-Supermarket-Retrofit | Commercial | Supermarket | Water Heat | Recirculation Pumps | Recirculation Pumps - SEG All - Recirculation Pump Motor and Controls | Retrofit | Recirculation Pumps | Recirculation Pump controls and efficient motors on DHW systems | non ECM on circ pump and no controls | Conventional | 1000 sqft bldg space | Yes | pump | 27.6097 | C-All-WH-All-All-All-E | 597.5888 | 2021 Power Plan | 718.4269 | 0 | 0 | NA | 2021 Power Plan | 12 | 2021 Power Plan | 1 | 100% | 5.273% | 0.00034875 | 0 | Energy Trust | Energy Trust | Energy Trust adjusted with 2019 CBSA end use saturation
Commercial-Recirculation Pumps-Restaurant-Retrofit | Commercial | Restaurant | Water Heat | Recirculation Pumps | Recirculation Pumps - SEG All - Recirculation Pump Motor and Controls | Retrofit | Recirculation Pumps | Recirculation Pump controls and efficient motors on DHW systems | non ECM on circ pump and no controls | Conventional | 1000 sqft bldg space | Yes | pump | 27.6097 | C-All-WH-All-All-All-E | 597.5888 | 2021 Power Plan | 718.4269 | 0 | 0 | NA | 2021 Power Plan | 12 | 2021 Power Plan | 1 | 100% | 5.273% | 0.00035437 | 0 | Energy Trust | Energy Trust | Energy Trust adjusted with 2019 CBSA end use saturation
Commercial-Recirculation Pumps-Lodging-Retrofit | Commercial | Lodging | Water Heat | Recirculation Pumps | Recirculation Pumps - SEG All - Recirculation Pump Motor and Controls | Retrofit | Recirculation Pumps | Recirculation Pump controls and efficient motors on DHW systems | non ECM on circ pump and no controls | Conventional | 1000 sqft bldg space | Yes | pump | 27.6097 | C-All-WH-All-All-All-E | 597.5888 | 2021 Power Plan | 718.4269 | 0 | 0 | NA | 2021 Power Plan | 12 | 2021 Power Plan | 1 | 100% | 5.273% | 0.00052874 | 0 | Energy Trust | Energy Trust | Energy Trust adjusted with 2019 CBSA end use saturation
Commercial-Recirculation Pumps-Hospital-Retrofit | Commercial | Hospital | Water Heat | Recirculation Pumps | Recirculation Pumps - SEG All - Recirculation Pump Motor and Controls | Retrofit | Recirculation Pumps | Recirculation Pump controls and efficient motors on DHW systems | non ECM on circ pump and no controls | Conventional | 1000 sqft bldg space | Yes | pump | 27.6097 | C-All-WH-All-All-All-E | 597.5888 | 2021 Power Plan | 718.4269 | 0 | 0 | NA | 2021 Power Plan | 12 | 2021 Power Plan | 1 | 100% | 5.273% | 0.00045562 | 0 | Energy Trust | Energy Trust | Energy Trust adjusted with 2019 CBSA end use saturation
Commercial-Recirculation Pumps-Assembly-Retrofit | Commercial | Assembly | Water Heat | Recirculation Pumps | Recirculation Pumps - SEG All - Recirculation Pump Motor and Controls | Retrofit | Recirculation Pumps | Recirculation Pump controls and efficient motors on DHW systems | non ECM on circ pump and no controls | Conventional | 1000 sqft bldg space | Yes | pump | 27.6097 | C-All-WH-All-All-All-E | 597.5888 | 2021 Power Plan | 718.4269 | 0 | 0 | NA | 2021 Power Plan | 12 | 2021 Power Plan | 1 | 100% | 5.273% | 0.00046687 | 0 | Energy Trust | Energy Trust | Energy Trust adjusted with 2019 CBSA end use saturation
Commercial-Recirculation Pumps-Other-Retrofit | Commercial | Other | Water Heat | Recirculation Pumps | Recirculation Pumps - SEG All - Recirculation Pump Motor and Controls | Retrofit | Recirculation Pumps | Recirculation Pump controls and efficient motors on DHW systems | non ECM on circ pump and no controls | Conventional | 1000 sqft bldg space | Yes | pump | 27.6097 | C-All-WH-All-All-All-E | 597.5888 | 2021 Power Plan | 718.4269 | 0 | 0 | NA | 2021 Power Plan | 12 | 2021 Power Plan | 1 | 100% | 5.273% | 0.00039937 | 0 | Energy Trust | Energy Trust | Energy Trust adjusted with 2019 CBSA end use saturation
Commercial-Tank Water Heater 94% EF-Large Office-NR | Commercial | Large Office | Water Heat | Tank Water Heater | Tank Water Heater - SEG Office - Consensing Gas Storage Water Heater (>= 94% EF) | NR | Tank Water Heater 94% EF | Consensing Gas Storage Water Heater (>= 94% EF) | Code Gas Storage Water Heater (80% EF) | Conventional | 1000 sqft bldg space | Yes | per kBtu/h | 0.94 | C-SOff-WH-All-All-All-C | 0 | MAD - Commercial Condensing Tank Water Heaters - 2023 | 3.69 | 0 | 0 | NA | MAD - Commercial Condensing Tank Water Heaters - 2023 | 15 | MAD - Commercial Condensing Tank Water Heaters - 2023 | 1 | 100% | 0.2729% | 5.2108 | 0 | Energy Trust | Energy Trust | Energy Trust adjusted with 2019 CBSA end use saturation
Commercial-Tank Water Heater 94% EF-Large Office-New | Commercial | Large Office | Water Heat | Tank Water Heater | Tank Water Heater - SEG Office - Consensing Gas Storage Water Heater (>= 94% EF) | New | Tank Water Heater 94% EF | Consensing Gas Storage Water Heater (>= 94% EF) | Code Gas Storage Water Heater (80% EF) | Conventional | 1000 sqft bldg space | Yes | per kBtu/h | 0.94 | C-SOff-WH-All-All-All-C | 0 | MAD - Commercial Condensing Tank Water Heaters - 2023 | 3.69 | 0 | 0 | NA | MAD - Commercial Condensing Tank Water Heaters - 2023 | 15 | MAD - Commercial Condensing Tank Water Heaters - 2023 | 1 | 100% | 0.2729% | 5.2108 | 0 | Energy Trust | Energy Trust | Energy Trust adjusted with 2019 CBSA end use saturation
Commercial-Tank Water Heater 94% EF-Medium Office-NR | Commercial | Medium Office | Water Heat | Tank Water Heater | Tank Water Heater - SEG Office - Consensing Gas Storage Water Heater (>= 94% EF) | NR | Tank Water Heater 94% EF | Consensing Gas Storage Water Heater (>= 94% EF) | Code Gas Storage Water Heater (80% EF) | Conventional | 1000 sqft bldg space | Yes | per kBtu/h | 0.94 | C-SOff-WH-All-All-All-C | 0 | MAD - Commercial Condensing Tank Water Heaters - 2023 | 3.69 | 0 | 0 | NA | MAD - Commercial Condensing Tank Water Heaters - 2023 | 15 | MAD - Commercial Condensing Tank Water Heaters - 2023 | 1 | 100% | 0.2729% | 5.2108 | 0 | Energy Trust | Energy Trust | Energy Trust adjusted with 2019 CBSA end use saturation
Commercial-Tank Water Heater 94% EF-Medium Office-New | Commercial | Medium Office | Water Heat | Tank Water Heater | Tank Water Heater - SEG Office - Consensing Gas Storage Water Heater (>= 94% EF) | New | Tank Water Heater 94% EF | Consensing Gas Storage Water Heater (>= 94% EF) | Code Gas Storage Water Heater (80% EF) | Conventional | 1000 sqft bldg space | Yes | per kBtu/h | 0.94 | C-SOff-WH-All-All-All-C | 0 | MAD - Commercial Condensing Tank Water Heaters - 2023 | 3.69 | 0 | 0 | NA | MAD - Commercial Condensing Tank Water Heaters - 2023 | 15 | MAD - Commercial Condensing Tank Water Heaters - 2023 | 1 | 100% | 0.2729% | 5.2108 | 0 | Energy Trust | Energy Trust | Energy Trust adjusted with 2019 CBSA end use saturation
Commercial-Tank Water Heater 94% EF-Small Office-NR | Commercial | Small Office | Water Heat | Tank Water Heater | Tank Water Heater - SEG Office - Consensing Gas Storage Water Heater (>= 94% EF) | NR | Tank Water Heater 94% EF | Consensing Gas Storage Water Heater (>= 94% EF) | Code Gas Storage Water Heater (80% EF) | Conventional | 1000 sqft bldg space | Yes | per kBtu/h | 0.94 | C-SOff-WH-All-All-All-C | 0 | MAD - Commercial Condensing Tank Water Heaters - 2023 | 3.69 | 0 | 0 | NA | MAD - Commercial Condensing Tank Water Heaters - 2023 | 15 | MAD - Commercial Condensing Tank Water Heaters - 2023 | 1 | 100% | 0.2729% | 5.2108 | 0 | Energy Trust | Energy Trust | Energy Trust adjusted with 2019 CBSA end use saturation
Commercial-Tank Water Heater 94% EF-Small Office-New | Commercial | Small Office | Water Heat | Tank Water Heater | Tank Water Heater - SEG Office - Consensing Gas Storage Water Heater (>= 94% EF) | New | Tank Water Heater 94% EF | Consensing Gas Storage Water Heater (>= 94% EF) | Code Gas Storage Water Heater (80% EF) | Conventional | 1000 sqft bldg space | Yes | per kBtu/h | 0.94 | C-SOff-WH-All-All-All-C | 0 | MAD - Commercial Condensing Tank Water Heaters - 2023 | 3.69 | 0 | 0 | NA | MAD - Commercial Condensing Tank Water Heaters - 2023 | 15 | MAD - Commercial Condensing Tank Water Heaters - 2023 | 1 | 100% | 0.2729% | 5.2108 | 0 | Energy Trust | Energy Trust | Energy Trust adjusted with 2019 CBSA end use saturation
Commercial-Tank Water Heater 94% EF-Restaurant-NR | Commercial | Restaurant | Water Heat | Tank Water Heater | Tank Water Heater - SEG Restaurant - Consensing Gas Storage Water Heater (>= 94% EF) | NR | Tank Water Heater 94% EF | Consensing Gas Storage Water Heater (>= 94% EF) | Code Gas Storage Water Heater (80% EF) | Conventional | 1000 sqft bldg space | Yes | per kBtu/h | 1.84 | C-All-WH-All-All-All-E | 0 | MAD - Commercial Condensing Tank Water Heaters - 2023 | 3.68 | 0 | 0 | NA | MAD - Commercial Condensing Tank Water Heaters - 2023 | 15 | MAD - Commercial Condensing Tank Water Heaters - 2023 | 1 | 100% | 0.2729% | 13.3813 | 0 | Energy Trust | Energy Trust | Energy Trust adjusted with 2019 CBSA end use saturation
Commercial-Tank Water Heater 94% EF-Restaurant-New | Commercial | Restaurant | Water Heat | Tank Water Heater | Tank Water Heater - SEG Restaurant - Consensing Gas Storage Water Heater (>= 94% EF) | New | Tank Water Heater 94% EF | Consensing Gas Storage Water Heater (>= 94% EF) | Code Gas Storage Water Heater (80% EF) | Conventional | 1000 sqft bldg space | Yes | per kBtu/h | 1.84 | C-All-WH-All-All-All-E | 0 | MAD - Commercial Condensing Tank Water Heaters - 2023 | 3.68 | 0 | 0 | NA | MAD - Commercial Condensing Tank Water Heaters - 2023 | 15 | MAD - Commercial Condensing Tank Water Heaters - 2023 | 1 | 100% | 0.2729% | 13.3813 | 0 | Energy Trust | Energy Trust | Energy Trust adjusted with 2019 CBSA end use saturation
Commercial-Tank Water Heater 94% EF-Extra Large Retail-NR | Commercial | Extra Large Retail | Water Heat | Tank Water Heater | Tank Water Heater - SEG Retail - Consensing Gas Storage Water Heater (>= 94% EF) | NR | Tank Water Heater 94% EF | Consensing Gas Storage Water Heater (>= 94% EF) | Code Gas Storage Water Heater (80% EF) | Conventional | 1000 sqft bldg space | Yes | per kBtu/h | 1.11 | C-All-WH-All-All-All-E | 0 | MAD - Commercial Condensing Tank Water Heaters - 2023 | 3.76 | 0 | 0 | NA | MAD - Commercial Condensing Tank Water Heaters - 2023 | 15 | MAD - Commercial Condensing Tank Water Heaters - 2023 | 1 | 100% | 0.2729% | 1.3153 | 0 | Energy Trust | Energy Trust | Energy Trust adjusted with 2019 CBSA end use saturation
Commercial-Tank Water Heater 94% EF-Extra Large Retail-New | Commercial | Extra Large Retail | Water Heat | Tank Water Heater | Tank Water Heater - SEG Retail - Consensing Gas Storage Water Heater (>= 94% EF) | New | Tank Water Heater 94% EF | Consensing Gas Storage Water Heater (>= 94% EF) | Code Gas Storage Water Heater (80% EF) | Conventional | 1000 sqft bldg space | Yes | per kBtu/h | 1.11 | C-All-WH-All-All-All-E | 0 | MAD - Commercial Condensing Tank Water Heaters - 2023 | 3.76 | 0 | 0 | NA | MAD - Commercial Condensing Tank Water Heaters - 2023 | 15 | MAD - Commercial Condensing Tank Water Heaters - 2023 | 1 | 100% | 0.2729% | 1.3153 | 0 | Energy Trust | Energy Trust | Energy Trust adjusted with 2019 CBSA end use saturation
Commercial-Tank Water Heater 94% EF-Large Retail-NR | Commercial | Large Retail | Water Heat | Tank Water Heater | Tank Water Heater - SEG Retail - Consensing Gas Storage Water Heater (>= 94% EF) | NR | Tank Water Heater 94% EF | Consensing Gas Storage Water Heater (>= 94% EF) | Code Gas Storage Water Heater (80% EF) | Conventional | 1000 sqft bldg space | Yes | per kBtu/h | 1.11 | C-All-WH-All-All-All-E | 0 | MAD - Commercial Condensing Tank Water Heaters - 2023 | 3.76 | 0 | 0 | NA | MAD - Commercial Condensing Tank Water Heaters - 2023 | 15 | MAD - Commercial Condensing Tank Water Heaters - 2023 | 1 | 100% | 0.2729% | 1.3153 | 0 | Energy Trust | Energy Trust | Energy Trust adjusted with 2019 CBSA end use saturation
Commercial-Tank Water Heater 94% EF-Large Retail-New | Commercial | Large Retail | Water Heat | Tank Water Heater | Tank Water Heater - SEG Retail - Consensing Gas Storage Water Heater (>= 94% EF) | New | Tank Water Heater 94% EF | Consensing Gas Storage Water Heater (>= 94% EF) | Code Gas Storage Water Heater (80% EF) | Conventional | 1000 sqft bldg space | Yes | per kBtu/h | 1.11 | C-All-WH-All-All-All-E | 0 | MAD - Commercial Condensing Tank Water Heaters - 2023 | 3.76 | 0 | 0 | NA | MAD - Commercial Condensing Tank Water Heaters - 2023 | 15 | MAD - Commercial Condensing Tank Water Heaters - 2023 | 1 | 100% | 0.2729% | 1.3153 | 0 | Energy Trust | Energy Trust | Energy Trust adjusted with 2019 CBSA end use saturation
Commercial-Tank Water Heater 94% EF-Medium Retail-NR | Commercial | Medium Retail | Water Heat | Tank Water Heater | Tank Water Heater - SEG Retail - Consensing Gas Storage Water Heater (>= 94% EF) | NR | Tank Water Heater 94% EF | Consensing Gas Storage Water Heater (>= 94% EF) | Code Gas Storage Water Heater (80% EF) | Conventional | 1000 sqft bldg space | Yes | per kBtu/h | 1.11 | C-All-WH-All-All-All-E | 0 | MAD - Commercial Condensing Tank Water Heaters - 2023 | 3.76 | 0 | 0 | NA | MAD - Commercial Condensing Tank Water Heaters - 2023 | 15 | MAD - Commercial Condensing Tank Water Heaters - 2023 | 1 | 100% | 0.2729% | 1.3153 | 0 | Energy Trust | Energy Trust | Energy Trust adjusted with 2019 CBSA end use saturation
Commercial-Tank Water Heater 94% EF-Medium Retail-New | Commercial | Medium Retail | Water Heat | Tank Water Heater | Tank Water Heater - SEG Retail - Consensing Gas Storage Water Heater (>= 94% EF) | New | Tank Water Heater 94% EF | Consensing Gas Storage Water Heater (>= 94% EF) | Code Gas Storage Water Heater (80% EF) | Conventional | 1000 sqft bldg space | Yes | per kBtu/h | 1.11 | C-All-WH-All-All-All-E | 0 | MAD - Commercial Condensing Tank Water Heaters - 2023 | 3.76 | 0 | 0 | NA | MAD - Commercial Condensing Tank Water Heaters - 2023 | 15 | MAD - Commercial Condensing Tank Water Heaters - 2023 | 1 | 100% | 0.2729% | 1.3153 | 0 | Energy Trust | Energy Trust | Energy Trust adjusted with 2019 CBSA end use saturation
Commercial-Tank Water Heater 94% EF-Small Retail-NR | Commercial | Small Retail | Water Heat | Tank Water Heater | Tank Water Heater - SEG Retail - Consensing Gas Storage Water Heater (>= 94% EF) | NR | Tank Water Heater 94% EF | Consensing Gas Storage Water Heater (>= 94% EF) | Code Gas Storage Water Heater (80% EF) | Conventional | 1000 sqft bldg space | Yes | per kBtu/h | 1.11 | C-All-WH-All-All-All-E | 0 | MAD - Commercial Condensing Tank Water Heaters - 2023 | 3.76 | 0 | 0 | NA | MAD - Commercial Condensing Tank Water Heaters - 2023 | 15 | MAD - Commercial Condensing Tank Water Heaters - 2023 | 1 | 100% | 0.2729% | 1.3153 | 0 | Energy Trust | Energy Trust | Energy Trust adjusted with 2019 CBSA end use saturation
Commercial-Tank Water Heater 94% EF-Small Retail-New | Commercial | Small Retail | Water Heat | Tank Water Heater | Tank Water Heater - SEG Retail - Consensing Gas Storage Water Heater (>= 94% EF) | New | Tank Water Heater 94% EF | Consensing Gas Storage Water Heater (>= 94% EF) | Code Gas Storage Water Heater (80% EF) | Conventional | 1000 sqft bldg space | Yes | per kBtu/h | 1.11 | C-All-WH-All-All-All-E | 0 | MAD - Commercial Condensing Tank Water Heaters - 2023 | 3.76 | 0 | 0 | NA | MAD - Commercial Condensing Tank Water Heaters - 2023 | 15 | MAD - Commercial Condensing Tank Water Heaters - 2023 | 1 | 100% | 0.2729% | 1.3153 | 0 | Energy Trust | Energy Trust | Energy Trust adjusted with 2019 CBSA end use saturation
Commercial-Tank Water Heater 94% EF-Supermarket-NR | Commercial | Supermarket | Water Heat | Tank Water Heater | Tank Water Heater - SEG Supermarket - Consensing Gas Storage Water Heater (>= 94% EF) | NR | Tank Water Heater 94% EF | Consensing Gas Storage Water Heater (>= 94% EF) | Code Gas Storage Water Heater (80% EF) | Conventional | 1000 sqft bldg space | Yes | per kBtu/h | 1.11 | C-All-WH-All-All-All-E | 0 | MAD - Commercial Condensing Tank Water Heaters - 2023 | 3.76 | 0 | 0 | NA | MAD - Commercial Condensing Tank Water Heaters - 2023 | 15 | MAD - Commercial Condensing Tank Water Heaters - 2023 | 1 | 100% | 0.2729% | 5.8855 | 0 | Energy Trust | Energy Trust | Energy Trust adjusted with 2019 CBSA end use saturation
Commercial-Tank Water Heater 94% EF-Supermarket-New | Commercial | Supermarket | Water Heat | Tank Water Heater | Tank Water Heater - SEG Supermarket - Consensing Gas Storage Water Heater (>= 94% EF) | New | Tank Water Heater 94% EF | Consensing Gas Storage Water Heater (>= 94% EF) | Code Gas Storage Water Heater (80% EF) | Conventional | 1000 sqft bldg space | Yes | per kBtu/h | 1.11 | C-All-WH-All-All-All-E | 0 | MAD - Commercial Condensing Tank Water Heaters - 2023 | 3.76 | 0 | 0 | NA | MAD - Commercial Condensing Tank Water Heaters - 2023 | 15 | MAD - Commercial Condensing Tank Water Heaters - 2023 | 1 | 100% | 0.2729% | 5.8855 | 0 | Energy Trust | Energy Trust | Energy Trust adjusted with 2019 CBSA end use saturation
Commercial-Tank Water Heater 94% EF-School K-12-NR | Commercial | School K-12 | Water Heat | Tank Water Heater | Tank Water Heater - SEG School - Consensing Gas Storage Water Heater (>= 94% EF) | NR | Tank Water Heater 94% EF | Consensing Gas Storage Water Heater (>= 94% EF) | Code Gas Storage Water Heater (80% EF) | Conventional | 1000 sqft bldg space | Yes | per kBtu/h | 0.93 | C-K12-WH-All-All-All-C | 0 | MAD - Commercial Condensing Tank Water Heaters - 2023 | 3.75 | 0 | 0 | NA | MAD - Commercial Condensing Tank Water Heaters - 2023 | 15 | MAD - Commercial Condensing Tank Water Heaters - 2023 | 1 | 100% | 0.2729% | 2.0116 | 0 | Energy Trust | Energy Trust | Energy Trust adjusted with 2019 CBSA end use saturation
Commercial-Tank Water Heater 94% EF-School K-12-New | Commercial | School K-12 | Water Heat | Tank Water Heater | Tank Water Heater - SEG School - Consensing Gas Storage Water Heater (>= 94% EF) | New | Tank Water Heater 94% EF | Consensing Gas Storage Water Heater (>= 94% EF) | Code Gas Storage Water Heater (80% EF) | Conventional | 1000 sqft bldg space | Yes | per kBtu/h | 0.93 | C-K12-WH-All-All-All-C | 0 | MAD - Commercial Condensing Tank Water Heaters - 2023 | 3.75 | 0 | 0 | NA | MAD - Commercial Condensing Tank Water Heaters - 2023 | 15 | MAD - Commercial Condensing Tank Water Heaters - 2023 | 1 | 100% | 0.2729% | 2.0116 | 0 | Energy Trust | Energy Trust | Energy Trust adjusted with 2019 CBSA end use saturation
Commercial-Tank Water Heater 94% EF-Hospital-NR | Commercial | Hospital | Water Heat | Tank Water Heater | Tank Water Heater - SEG Hospital - Consensing Gas Storage Water Heater (>= 94% EF) | NR | Tank Water Heater 94% EF | Consensing Gas Storage Water Heater (>= 94% EF) | Code Gas Storage Water Heater (80% EF) | Conventional | 1000 sqft bldg space | Yes | per kBtu/h | 0.63 | C-Hea-WH-All-All-All-C | 0 | MAD - Commercial Condensing Tank Water Heaters - 2023 | 3.73 | 0 | 0 | NA | MAD - Commercial Condensing Tank Water Heaters - 2023 | 15 | MAD - Commercial Condensing Tank Water Heaters - 2023 | 1 | 100% | 0.2729% | 6.279 | 0 | Energy Trust | Energy Trust | Energy Trust adjusted with 2019 CBSA end use saturation
Commercial-Tank Water Heater 94% EF-Hospital-New | Commercial | Hospital | Water Heat | Tank Water Heater | Tank Water Heater - SEG Hospital - Consensing Gas Storage Water Heater (>= 94% EF) | New | Tank Water Heater 94% EF | Consensing Gas Storage Water Heater (>= 94% EF) | Code Gas Storage Water Heater (80% EF) | Conventional | 1000 sqft bldg space | Yes | per kBtu/h | 0.63 | C-Hea-WH-All-All-All-C | 0 | MAD - Commercial Condensing Tank Water Heaters - 2023 | 3.73 | 0 | 0 | NA | MAD - Commercial Condensing Tank Water Heaters - 2023 | 15 | MAD - Commercial Condensing Tank Water Heaters - 2023 | 1 | 100% | 0.2729% | 6.279 | 0 | Energy Trust | Energy Trust | Energy Trust adjusted with 2019 CBSA end use saturation
Commercial-Tank Water Heater 94% EF-Lodging-NR | Commercial | Lodging | Water Heat | Tank Water Heater | Tank Water Heater - SEG Lodging - Consensing Gas Storage Water Heater (>= 94% EF) | NR | Tank Water Heater 94% EF | Consensing Gas Storage Water Heater (>= 94% EF) | Code Gas Storage Water Heater (80% EF) | Conventional | 1000 sqft bldg space | Yes | per kBtu/h | 1.9 | C-Lod-WH-All-All-All-C | 0 | MAD - Commercial Condensing Tank Water Heaters - 2023 | 3.78 | 0 | 0 | NA | MAD - Commercial Condensing Tank Water Heaters - 2023 | 15 | MAD - Commercial Condensing Tank Water Heaters - 2023 | 1 | 100% | 0.2729% | 9.7904 | 0 | Energy Trust | Energy Trust | Energy Trust adjusted with 2019 CBSA end use saturation
Commercial-Tank Water Heater 94% EF-Lodging-New | Commercial | Lodging | Water Heat | Tank Water Heater | Tank Water Heater - SEG Lodging - Consensing Gas Storage Water Heater (>= 94% EF) | New | Tank Water Heater 94% EF | Consensing Gas Storage Water Heater (>= 94% EF) | Code Gas Storage Water Heater (80% EF) | Conventional | 1000 sqft bldg space | Yes | per kBtu/h | 1.9 | C-Lod-WH-All-All-All-C | 0 | MAD - Commercial Condensing Tank Water Heaters - 2023 | 3.78 | 0 | 0 | NA | MAD - Commercial Condensing Tank Water Heaters - 2023 | 15 | MAD - Commercial Condensing Tank Water Heaters - 2023 | 1 | 100% | 0.2729% | 9.7904 | 0 | Energy Trust | Energy Trust | Energy Trust adjusted with 2019 CBSA end use saturation
Commercial-Tank Water Heater 94% EF-Assembly-NR | Commercial | Assembly | Water Heat | Tank Water Heater | Tank Water Heater - SEG Other - Consensing Gas Storage Water Heater (>= 94% EF) | NR | Tank Water Heater 94% EF | Consensing Gas Storage Water Heater (>= 94% EF) | Code Gas Storage Water Heater (80% EF) | Conventional | 1000 sqft bldg space | Yes | per kBtu/h | 0.87 | C-All-WH-All-All-All-E | 0 | MAD - Commercial Condensing Tank Water Heaters - 2023 | 3.81 | 0 | 0 | NA | MAD - Commercial Condensing Tank Water Heaters - 2023 | 15 | MAD - Commercial Condensing Tank Water Heaters - 2023 | 1 | 100% | 0.2729% | 6.7201 | 0 | Energy Trust | Energy Trust | Energy Trust adjusted with 2019 CBSA end use saturation
Commercial-Tank Water Heater 94% EF-Assembly-New | Commercial | Assembly | Water Heat | Tank Water Heater | Tank Water Heater - SEG Other - Consensing Gas Storage Water Heater (>= 94% EF) | New | Tank Water Heater 94% EF | Consensing Gas Storage Water Heater (>= 94% EF) | Code Gas Storage Water Heater (80% EF) | Conventional | 1000 sqft bldg space | Yes | per kBtu/h | 0.87 | C-All-WH-All-All-All-E | 0 | MAD - Commercial Condensing Tank Water Heaters - 2023 | 3.81 | 0 | 0 | NA | MAD - Commercial Condensing Tank Water Heaters - 2023 | 15 | MAD - Commercial Condensing Tank Water Heaters - 2023 | 1 | 100% | 0.2729% | 6.7201 | 0 | Energy Trust | Energy Trust | Energy Trust adjusted with 2019 CBSA end use saturation
Commercial-Tank Water Heater 94% EF-Other-NR | Commercial | Other | Water Heat | Tank Water Heater | Tank Water Heater - SEG Other - Consensing Gas Storage Water Heater (>= 94% EF) | NR | Tank Water Heater 94% EF | Consensing Gas Storage Water Heater (>= 94% EF) | Code Gas Storage Water Heater (80% EF) | Conventional | 1000 sqft bldg space | Yes | per kBtu/h | 0.87 | C-All-WH-All-All-All-E | 0 | MAD - Commercial Condensing Tank Water Heaters - 2023 | 3.81 | 0 | 0 | NA | MAD - Commercial Condensing Tank Water Heaters - 2023 | 15 | MAD - Commercial Condensing Tank Water Heaters - 2023 | 1 | 100% | 0.2729% | 5.7486 | 0 | Energy Trust | Energy Trust | Energy Trust adjusted with 2019 CBSA end use saturation
Commercial-Tank Water Heater 94% EF-Other-New | Commercial | Other | Water Heat | Tank Water Heater | Tank Water Heater - SEG Other - Consensing Gas Storage Water Heater (>= 94% EF) | New | Tank Water Heater 94% EF | Consensing Gas Storage Water Heater (>= 94% EF) | Code Gas Storage Water Heater (80% EF) | Conventional | 1000 sqft bldg space | Yes | per kBtu/h | 0.87 | C-All-WH-All-All-All-E | 0 | MAD - Commercial Condensing Tank Water Heaters - 2023 | 3.81 | 0 | 0 | NA | MAD - Commercial Condensing Tank Water Heaters - 2023 | 15 | MAD - Commercial Condensing Tank Water Heaters - 2023 | 1 | 100% | 0.2729% | 5.7486 | 0 | Energy Trust | Energy Trust | Energy Trust adjusted with 2019 CBSA end use saturation
Commercial-Tank Water Heater HPWH-Large Office-NR | Commercial | Large Office | Water Heat | Tank Water Heater | Tank Water Heater - SEG Office - Gas Absorption HPWH (106% EF to 140% EF) | NR | Tank Water Heater HPWH | Gas Absorption HPWH (106% EF to 140% EF) | Consensing Gas Storage Water Heater (>= 94% EF) | Emerging | 1000 sqft bldg space | Yes | per kbtuh input | 0.60809 | C-SOff-WH-All-All-All-C | 0 | Gas Technlogy Institute | 0.76526 | 0 | 0 | NA | Gas Technlogy Institute | 18 | Gas Technlogy Institute | 0.3 | 100% | 0.2729% | 5.2108 | Fully Available in 2027 | Energy Trust | Energy Trust | Energy Trust adjusted with 2019 CBSA end use saturation
Commercial-Tank Water Heater HPWH-Large Office-New | Commercial | Large Office | Water Heat | Tank Water Heater | Tank Water Heater - SEG Office - Gas Absorption HPWH (106% EF to 140% EF) | New | Tank Water Heater HPWH | Gas Absorption HPWH (106% EF to 140% EF) | Consensing Gas Storage Water Heater (>= 94% EF) | Emerging | 1000 sqft bldg space | Yes | per kbtuh input | 0.60809 | C-SOff-WH-All-All-All-C | 0 | Gas Technlogy Institute | 0.76526 | 0 | 0 | NA | Gas Technlogy Institute | 18 | Gas Technlogy Institute | 0.3 | 100% | 0.2729% | 5.2108 | Fully Available in 2027 | Energy Trust | Energy Trust | Energy Trust adjusted with 2019 CBSA end use saturation
Commercial-Tank Water Heater HPWH-Medium Office-NR | Commercial | Medium Office | Water Heat | Tank Water Heater | Tank Water Heater - SEG Office - Gas Absorption HPWH (106% EF to 140% EF) | NR | Tank Water Heater HPWH | Gas Absorption HPWH (106% EF to 140% EF) | Consensing Gas Storage Water Heater (>= 94% EF) | Emerging | 1000 sqft bldg space | Yes | per kbtuh input | 0.60809 | C-SOff-WH-All-All-All-C | 0 | Gas Technlogy Institute | 0.76526 | 0 | 0 | NA | Gas Technlogy Institute | 18 | Gas Technlogy Institute | 0.3 | 100% | 0.2729% | 5.2108 | Fully Available in 2027 | Energy Trust | Energy Trust | Energy Trust adjusted with 2019 CBSA end use saturation
Commercial-Tank Water Heater HPWH-Medium Office-New | Commercial | Medium Office | Water Heat | Tank Water Heater | Tank Water Heater - SEG Office - Gas Absorption HPWH (106% EF to 140% EF) | New | Tank Water Heater HPWH | Gas Absorption HPWH (106% EF to 140% EF) | Consensing Gas Storage Water Heater (>= 94% EF) | Emerging | 1000 sqft bldg space | Yes | per kbtuh input | 0.60809 | C-SOff-WH-All-All-All-C | 0 | Gas Technlogy Institute | 0.76526 | 0 | 0 | NA | Gas Technlogy Institute | 18 | Gas Technlogy Institute | 0.3 | 100% | 0.2729% | 5.2108 | Fully Available in 2027 | Energy Trust | Energy Trust | Energy Trust adjusted with 2019 CBSA end use saturation
Commercial-Tank Water Heater HPWH-Small Office-NR | Commercial | Small Office | Water Heat | Tank Water Heater | Tank Water Heater - SEG Office - Gas Absorption HPWH (106% EF to 140% EF) | NR | Tank Water Heater HPWH | Gas Absorption HPWH (106% EF to 140% EF) | Consensing Gas Storage Water Heater (>= 94% EF) | Emerging | 1000 sqft bldg space | Yes | per kbtuh input | 0.60809 | C-SOff-WH-All-All-All-C | 0 | Gas Technlogy Institute | 0.76526 | 0 | 0 | NA | Gas Technlogy Institute | 18 | Gas Technlogy Institute | 0.3 | 100% | 0.2729% | 5.2108 | Fully Available in 2027 | Energy Trust | Energy Trust | Energy Trust adjusted with 2019 CBSA end use saturation
Commercial-Tank Water Heater HPWH-Small Office-New | Commercial | Small Office | Water Heat | Tank Water Heater | Tank Water Heater - SEG Office - Gas Absorption HPWH (106% EF to 140% EF) | New | Tank Water Heater HPWH | Gas Absorption HPWH (106% EF to 140% EF) | Consensing Gas Storage Water Heater (>= 94% EF) | Emerging | 1000 sqft bldg space | Yes | per kbtuh input | 0.60809 | C-SOff-WH-All-All-All-C | 0 | Gas Technlogy Institute | 0.76526 | 0 | 0 | NA | Gas Technlogy Institute | 18 | Gas Technlogy Institute | 0.3 | 100% | 0.2729% | 5.2108 | Fully Available in 2027 | Energy Trust | Energy Trust | Energy Trust adjusted with 2019 CBSA end use saturation
Commercial-Tank Water Heater HPWH-Restaurant-NR | Commercial | Restaurant | Water Heat | Tank Water Heater | Tank Water Heater - SEG Restaurant - Gas Absorption HPWH (106% EF to 140% EF) | NR | Tank Water Heater HPWH | Gas Absorption HPWH (106% EF to 140% EF) | Consensing Gas Storage Water Heater (>= 94% EF) | Emerging | 1000 sqft bldg space | Yes | per kbtuh input | 1.1903 | C-All-WH-All-All-All-E | 0 | Gas Technlogy Institute | 0.76318 | 0 | 0 | NA | Gas Technlogy Institute | 18 | Gas Technlogy Institute | 0.3 | 100% | 0.2729% | 13.3813 | Fully Available in 2027 | Energy Trust | Energy Trust | Energy Trust adjusted with 2019 CBSA end use saturation
Commercial-Tank Water Heater HPWH-Restaurant-New | Commercial | Restaurant | Water Heat | Tank Water Heater | Tank Water Heater - SEG Restaurant - Gas Absorption HPWH (106% EF to 140% EF) | New | Tank Water Heater HPWH | Gas Absorption HPWH (106% EF to 140% EF) | Consensing Gas Storage Water Heater (>= 94% EF) | Emerging | 1000 sqft bldg space | Yes | per kbtuh input | 1.1903 | C-All-WH-All-All-All-E | 0 | Gas Technlogy Institute | 0.76318 | 0 | 0 | NA | Gas Technlogy Institute | 18 | Gas Technlogy Institute | 0.3 | 100% | 0.2729% | 13.3813 | Fully Available in 2027 | Energy Trust | Energy Trust | Energy Trust adjusted with 2019 CBSA end use saturation
Commercial-Tank Water Heater HPWH-Extra Large Retail-NR | Commercial | Extra Large Retail | Water Heat | Tank Water Heater | Tank Water Heater - SEG Retail - Gas Absorption HPWH (106% EF to 140% EF) | NR | Tank Water Heater HPWH | Gas Absorption HPWH (106% EF to 140% EF) | Consensing Gas Storage Water Heater (>= 94% EF) | Emerging | 1000 sqft bldg space | Yes | per kbtuh input | 0.71806 | C-All-WH-All-All-All-E | 0 | Gas Technlogy Institute | 0.77977 | 0 | 0 | NA | Gas Technlogy Institute | 18 | Gas Technlogy Institute | 0.3 | 100% | 0.2729% | 1.3153 | Fully Available in 2027 | Energy Trust | Energy Trust | Energy Trust adjusted with 2019 CBSA end use saturation
Commercial-Tank Water Heater HPWH-Extra Large Retail-New | Commercial | Extra Large Retail | Water Heat | Tank Water Heater | Tank Water Heater - SEG Retail - Gas Absorption HPWH (106% EF to 140% EF) | New | Tank Water Heater HPWH | Gas Absorption HPWH (106% EF to 140% EF) | Consensing Gas Storage Water Heater (>= 94% EF) | Emerging | 1000 sqft bldg space | Yes | per kbtuh input | 0.71806 | C-All-WH-All-All-All-E | 0 | Gas Technlogy Institute | 0.77977 | 0 | 0 | NA | Gas Technlogy Institute | 18 | Gas Technlogy Institute | 0.3 | 100% | 0.2729% | 1.3153 | Fully Available in 2027 | Energy Trust | Energy Trust | Energy Trust adjusted with 2019 CBSA end use saturation
Commercial-Tank Water Heater HPWH-Large Retail-NR | Commercial | Large Retail | Water Heat | Tank Water Heater | Tank Water Heater - SEG Retail - Gas Absorption HPWH (106% EF to 140% EF) | NR | Tank Water Heater HPWH | Gas Absorption HPWH (106% EF to 140% EF) | Consensing Gas Storage Water Heater (>= 94% EF) | Emerging | 1000 sqft bldg space | Yes | per kbtuh input | 0.71806 | C-All-WH-All-All-All-E | 0 | Gas Technlogy Institute | 0.77977 | 0 | 0 | NA | Gas Technlogy Institute | 18 | Gas Technlogy Institute | 0.3 | 100% | 0.2729% | 1.3153 | Fully Available in 2027 | Energy Trust | Energy Trust | Energy Trust adjusted with 2019 CBSA end use saturation
Commercial-Tank Water Heater HPWH-Large Retail-New | Commercial | Large Retail | Water Heat | Tank Water Heater | Tank Water Heater - SEG Retail - Gas Absorption HPWH (106% EF to 140% EF) | New | Tank Water Heater HPWH | Gas Absorption HPWH (106% EF to 140% EF) | Consensing Gas Storage Water Heater (>= 94% EF) | Emerging | 1000 sqft bldg space | Yes | per kbtuh input | 0.71806 | C-All-WH-All-All-All-E | 0 | Gas Technlogy Institute | 0.77977 | 0 | 0 | NA | Gas Technlogy Institute | 18 | Gas Technlogy Institute | 0.3 | 100% | 0.2729% | 1.3153 | Fully Available in 2027 | Energy Trust | Energy Trust | Energy Trust adjusted with 2019 CBSA end use saturation
Commercial-Tank Water Heater HPWH-Medium Retail-NR | Commercial | Medium Retail | Water Heat | Tank Water Heater | Tank Water Heater - SEG Retail - Gas Absorption HPWH (106% EF to 140% EF) | NR | Tank Water Heater HPWH | Gas Absorption HPWH (106% EF to 140% EF) | Consensing Gas Storage Water Heater (>= 94% EF) | Emerging | 1000 sqft bldg space | Yes | per kbtuh input | 0.71806 | C-All-WH-All-All-All-E | 0 | Gas Technlogy Institute | 0.77977 | 0 | 0 | NA | Gas Technlogy Institute | 18 | Gas Technlogy Institute | 0.3 | 100% | 0.2729% | 1.3153 | Fully Available in 2027 | Energy Trust | Energy Trust | Energy Trust adjusted with 2019 CBSA end use saturation
Commercial-Tank Water Heater HPWH-Medium Retail-New | Commercial | Medium Retail | Water Heat | Tank Water Heater | Tank Water Heater - SEG Retail - Gas Absorption HPWH (106% EF to 140% EF) | New | Tank Water Heater HPWH | Gas Absorption HPWH (106% EF to 140% EF) | Consensing Gas Storage Water Heater (>= 94% EF) | Emerging | 1000 sqft bldg space | Yes | per kbtuh input | 0.71806 | C-All-WH-All-All-All-E | 0 | Gas Technlogy Institute | 0.77977 | 0 | 0 | NA | Gas Technlogy Institute | 18 | Gas Technlogy Institute | 0.3 | 100% | 0.2729% | 1.3153 | Fully Available in 2027 | Energy Trust | Energy Trust | Energy Trust adjusted with 2019 CBSA end use saturation
Commercial-Tank Water Heater HPWH-Small Retail-NR | Commercial | Small Retail | Water Heat | Tank Water Heater | Tank Water Heater - SEG Retail - Gas Absorption HPWH (106% EF to 140% EF) | NR | Tank Water Heater HPWH | Gas Absorption HPWH (106% EF to 140% EF) | Consensing Gas Storage Water Heater (>= 94% EF) | Emerging | 1000 sqft bldg space | Yes | per kbtuh input | 0.71806 | C-All-WH-All-All-All-E | 0 | Gas Technlogy Institute | 0.77977 | 0 | 0 | NA | Gas Technlogy Institute | 18 | Gas Technlogy Institute | 0.3 | 100% | 0.2729% | 1.3153 | Fully Available in 2027 | Energy Trust | Energy Trust | Energy Trust adjusted with 2019 CBSA end use saturation
Commercial-Tank Water Heater HPWH-Small Retail-New | Commercial | Small Retail | Water Heat | Tank Water Heater | Tank Water Heater - SEG Retail - Gas Absorption HPWH (106% EF to 140% EF) | New | Tank Water Heater HPWH | Gas Absorption HPWH (106% EF to 140% EF) | Consensing Gas Storage Water Heater (>= 94% EF) | Emerging | 1000 sqft bldg space | Yes | per kbtuh input | 0.71806 | C-All-WH-All-All-All-E | 0 | Gas Technlogy Institute | 0.77977 | 0 | 0 | NA | Gas Technlogy Institute | 18 | Gas Technlogy Institute | 0.3 | 100% | 0.2729% | 1.3153 | Fully Available in 2027 | Energy Trust | Energy Trust | Energy Trust adjusted with 2019 CBSA end use saturation
Commercial-Tank Water Heater HPWH-Supermarket-NR | Commercial | Supermarket | Water Heat | Tank Water Heater | Tank Water Heater - SEG Supermarket - Gas Absorption HPWH (106% EF to 140% EF) | NR | Tank Water Heater HPWH | Gas Absorption HPWH (106% EF to 140% EF) | Consensing Gas Storage Water Heater (>= 94% EF) | Emerging | 1000 sqft bldg space | Yes | per kbtuh input | 0.71806 | C-All-WH-All-All-All-E | 0 | Gas Technlogy Institute | 0.77977 | 0 | 0 | NA | Gas Technlogy Institute | 18 | Gas Technlogy Institute | 0.3 | 100% | 0.2729% | 5.8855 | Fully Available in 2027 | Energy Trust | Energy Trust | Energy Trust adjusted with 2019 CBSA end use saturation
Commercial-Tank Water Heater HPWH-Supermarket-New | Commercial | Supermarket | Water Heat | Tank Water Heater | Tank Water Heater - SEG Supermarket - Gas Absorption HPWH (106% EF to 140% EF) | New | Tank Water Heater HPWH | Gas Absorption HPWH (106% EF to 140% EF) | Consensing Gas Storage Water Heater (>= 94% EF) | Emerging | 1000 sqft bldg space | Yes | per kbtuh input | 0.71806 | C-All-WH-All-All-All-E | 0 | Gas Technlogy Institute | 0.77977 | 0 | 0 | NA | Gas Technlogy Institute | 18 | Gas Technlogy Institute | 0.3 | 100% | 0.2729% | 5.8855 | Fully Available in 2027 | Energy Trust | Energy Trust | Energy Trust adjusted with 2019 CBSA end use saturation
Commercial-Tank Water Heater HPWH-School K-12-NR | Commercial | School K-12 | Water Heat | Tank Water Heater | Tank Water Heater - SEG School - Gas Absorption HPWH (106% EF to 140% EF) | NR | Tank Water Heater HPWH | Gas Absorption HPWH (106% EF to 140% EF) | Consensing Gas Storage Water Heater (>= 94% EF) | Emerging | 1000 sqft bldg space | Yes | per kbtuh input | 0.61809 | C-K12-WH-All-All-All-C | 0 | Gas Technlogy Institute | 0.7777 | 0 | 0 | NA | Gas Technlogy Institute | 18 | Gas Technlogy Institute | 0.3 | 100% | 0.2729% | 2.0116 | Fully Available in 2027 | Energy Trust | Energy Trust | Energy Trust adjusted with 2019 CBSA end use saturation
Commercial-Tank Water Heater HPWH-School K-12-New | Commercial | School K-12 | Water Heat | Tank Water Heater | Tank Water Heater - SEG School - Gas Absorption HPWH (106% EF to 140% EF) | New | Tank Water Heater HPWH | Gas Absorption HPWH (106% EF to 140% EF) | Consensing Gas Storage Water Heater (>= 94% EF) | Emerging | 1000 sqft bldg space | Yes | per kbtuh input | 0.61809 | C-K12-WH-All-All-All-C | 0 | Gas Technlogy Institute | 0.7777 | 0 | 0 | NA | Gas Technlogy Institute | 18 | Gas Technlogy Institute | 0.3 | 100% | 0.2729% | 2.0116 | Fully Available in 2027 | Energy Trust | Energy Trust | Energy Trust adjusted with 2019 CBSA end use saturation
Commercial-Tank Water Heater HPWH-Hospital-NR | Commercial | Hospital | Water Heat | Tank Water Heater | Tank Water Heater - SEG Hospital - Gas Absorption HPWH (106% EF to 140% EF) | NR | Tank Water Heater HPWH | Gas Absorption HPWH (106% EF to 140% EF) | Consensing Gas Storage Water Heater (>= 94% EF) | Emerging | 1000 sqft bldg space | Yes | per kbtuh input | 0.40755 | C-Hea-WH-All-All-All-C | 0 | Gas Technlogy Institute | 0.77355 | 0 | 0 | NA | Gas Technlogy Institute | 18 | Gas Technlogy Institute | 0.3 | 100% | 0.2729% | 6.279 | Fully Available in 2027 | Energy Trust | Energy Trust | Energy Trust adjusted with 2019 CBSA end use saturation
Commercial-Tank Water Heater HPWH-Hospital-New | Commercial | Hospital | Water Heat | Tank Water Heater | Tank Water Heater - SEG Hospital - Gas Absorption HPWH (106% EF to 140% EF) | New | Tank Water Heater HPWH | Gas Absorption HPWH (106% EF to 140% EF) | Consensing Gas Storage Water Heater (>= 94% EF) | Emerging | 1000 sqft bldg space | Yes | per kbtuh input | 0.40755 | C-Hea-WH-All-All-All-C | 0 | Gas Technlogy Institute | 0.77355 | 0 | 0 | NA | Gas Technlogy Institute | 18 | Gas Technlogy Institute | 0.3 | 100% | 0.2729% | 6.279 | Fully Available in 2027 | Energy Trust | Energy Trust | Energy Trust adjusted with 2019 CBSA end use saturation
Commercial-Tank Water Heater HPWH-Lodging-NR | Commercial | Lodging | Water Heat | Tank Water Heater | Tank Water Heater - SEG Lodging - Gas Absorption HPWH (106% EF to 140% EF) | NR | Tank Water Heater HPWH | Gas Absorption HPWH (106% EF to 140% EF) | Consensing Gas Storage Water Heater (>= 94% EF) | Emerging | 1000 sqft bldg space | Yes | per kbtuh input | 1.2291 | C-Lod-WH-All-All-All-C | 0 | Gas Technlogy Institute | 0.78392 | 0 | 0 | NA | Gas Technlogy Institute | 18 | Gas Technlogy Institute | 0.3 | 100% | 0.2729% | 9.7904 | Fully Available in 2027 | Energy Trust | Energy Trust | Energy Trust adjusted with 2019 CBSA end use saturation
Commercial-Tank Water Heater HPWH-Lodging-New | Commercial | Lodging | Water Heat | Tank Water Heater | Tank Water Heater - SEG Lodging - Gas Absorption HPWH (106% EF to 140% EF) | New | Tank Water Heater HPWH | Gas Absorption HPWH (106% EF to 140% EF) | Consensing Gas Storage Water Heater (>= 94% EF) | Emerging | 1000 sqft bldg space | Yes | per kbtuh input | 1.2291 | C-Lod-WH-All-All-All-C | 0 | Gas Technlogy Institute | 0.78392 | 0 | 0 | NA | Gas Technlogy Institute | 18 | Gas Technlogy Institute | 0.3 | 100% | 0.2729% | 9.7904 | Fully Available in 2027 | Energy Trust | Energy Trust | Energy Trust adjusted with 2019 CBSA end use saturation
Commercial-Tank Water Heater HPWH-Assembly-NR | Commercial | Assembly | Water Heat | Tank Water Heater | Tank Water Heater - SEG Other - Gas Absorption HPWH (106% EF to 140% EF) | NR | Tank Water Heater HPWH | Gas Absorption HPWH (106% EF to 140% EF) | Consensing Gas Storage Water Heater (>= 94% EF) | Emerging | 1000 sqft bldg space | Yes | per kbtuh input | 0.5628 | C-All-WH-All-All-All-E | 0 | Gas Technlogy Institute | 0.79014 | 0 | 0 | NA | Gas Technlogy Institute | 18 | Gas Technlogy Institute | 0.3 | 100% | 0.2729% | 6.7201 | Fully Available in 2027 | Energy Trust | Energy Trust | Energy Trust adjusted with 2019 CBSA end use saturation
Commercial-Tank Water Heater HPWH-Assembly-New | Commercial | Assembly | Water Heat | Tank Water Heater | Tank Water Heater - SEG Other - Gas Absorption HPWH (106% EF to 140% EF) | New | Tank Water Heater HPWH | Gas Absorption HPWH (106% EF to 140% EF) | Consensing Gas Storage Water Heater (>= 94% EF) | Emerging | 1000 sqft bldg space | Yes | per kbtuh input | 0.5628 | C-All-WH-All-All-All-E | 0 | Gas Technlogy Institute | 0.79014 | 0 | 0 | NA | Gas Technlogy Institute | 18 | Gas Technlogy Institute | 0.3 | 100% | 0.2729% | 6.7201 | Fully Available in 2027 | Energy Trust | Energy Trust | Energy Trust adjusted with 2019 CBSA end use saturation
Commercial-Tank Water Heater HPWH-Other-NR | Commercial | Other | Water Heat | Tank Water Heater | Tank Water Heater - SEG Other - Gas Absorption HPWH (106% EF to 140% EF) | NR | Tank Water Heater HPWH | Gas Absorption HPWH (106% EF to 140% EF) | Consensing Gas Storage Water Heater (>= 94% EF) | Emerging | 1000 sqft bldg space | Yes | per kbtuh input | 0.5628 | C-All-WH-All-All-All-E | 0 | Gas Technlogy Institute | 0.79014 | 0 | 0 | NA | Gas Technlogy Institute | 18 | Gas Technlogy Institute | 0.3 | 100% | 0.2729% | 5.7486 | Fully Available in 2027 | Energy Trust | Energy Trust | Energy Trust adjusted with 2019 CBSA end use saturation
Commercial-Tank Water Heater HPWH-Other-New | Commercial | Other | Water Heat | Tank Water Heater | Tank Water Heater - SEG Other - Gas Absorption HPWH (106% EF to 140% EF) | New | Tank Water Heater HPWH | Gas Absorption HPWH (106% EF to 140% EF) | Consensing Gas Storage Water Heater (>= 94% EF) | Emerging | 1000 sqft bldg space | Yes | per kbtuh input | 0.5628 | C-All-WH-All-All-All-E | 0 | Gas Technlogy Institute | 0.79014 | 0 | 0 | NA | Gas Technlogy Institute | 18 | Gas Technlogy Institute | 0.3 | 100% | 0.2729% | 5.7486 | Fully Available in 2027 | Energy Trust | Energy Trust | Energy Trust adjusted with 2019 CBSA end use saturation
Commercial-Tankless Water Heater-Large Office-NR | Commercial | Large Office | Water Heat | Tankless Water Heater | Tankless Water Heater - SEG Office - Consensing Gas Instantaneous Water Heater (92% EF) | NR | Tankless Water Heater | Consensing Gas Instantaneous Water Heater (92% EF) | Code Gas Storage Water Heater (80% EF) | Conventional | 1000 sqft bldg space | Yes | per kBtu/h | 0.44 | C-SOff-WH-All-All-All-C | 0 | MAD - Condensing Tankless Water Heaters ≥ 200 kBtu/h - 2022 | 1.42 | 0 | 0 | NA | MAD - Condensing Tankless Water Heaters ≥ 200 kBtu/h - 2022 | 15 | MAD - Condensing Tankless Water Heaters ≥ 200 kBtu/h - 2022 | 1 | 100% | 0.2729% | 5.2108 | 0 | Energy Trust | Energy Trust | Energy Trust adjusted with 2019 CBSA end use saturation
Commercial-Tankless Water Heater-Large Office-New | Commercial | Large Office | Water Heat | Tankless Water Heater | Tankless Water Heater - SEG Office - Consensing Gas Instantaneous Water Heater (92% EF) | New | Tankless Water Heater | Consensing Gas Instantaneous Water Heater (92% EF) | Code Gas Storage Water Heater (80% EF) | Conventional | 1000 sqft bldg space | Yes | per kBtu/h | 0.44 | C-SOff-WH-All-All-All-C | 0 | MAD - Condensing Tankless Water Heaters ≥ 200 kBtu/h - 2022 | 1.42 | 0 | 0 | NA | MAD - Condensing Tankless Water Heaters ≥ 200 kBtu/h - 2022 | 15 | MAD - Condensing Tankless Water Heaters ≥ 200 kBtu/h - 2022 | 1 | 100% | 0.2729% | 5.2108 | 0 | Energy Trust | Energy Trust | Energy Trust adjusted with 2019 CBSA end use saturation
Commercial-Tankless Water Heater-Medium Office-NR | Commercial | Medium Office | Water Heat | Tankless Water Heater | Tankless Water Heater - SEG Office - Consensing Gas Instantaneous Water Heater (92% EF) | NR | Tankless Water Heater | Consensing Gas Instantaneous Water Heater (92% EF) | Code Gas Storage Water Heater (80% EF) | Conventional | 1000 sqft bldg space | Yes | per kBtu/h | 0.44 | C-SOff-WH-All-All-All-C | 0 | MAD - Condensing Tankless Water Heaters ≥ 200 kBtu/h - 2022 | 1.42 | 0 | 0 | NA | MAD - Condensing Tankless Water Heaters ≥ 200 kBtu/h - 2022 | 15 | MAD - Condensing Tankless Water Heaters ≥ 200 kBtu/h - 2022 | 1 | 100% | 0.2729% | 5.2108 | 0 | Energy Trust | Energy Trust | Energy Trust adjusted with 2019 CBSA end use saturation
Commercial-Tankless Water Heater-Medium Office-New | Commercial | Medium Office | Water Heat | Tankless Water Heater | Tankless Water Heater - SEG Office - Consensing Gas Instantaneous Water Heater (92% EF) | New | Tankless Water Heater | Consensing Gas Instantaneous Water Heater (92% EF) | Code Gas Storage Water Heater (80% EF) | Conventional | 1000 sqft bldg space | Yes | per kBtu/h | 0.44 | C-SOff-WH-All-All-All-C | 0 | MAD - Condensing Tankless Water Heaters ≥ 200 kBtu/h - 2022 | 1.42 | 0 | 0 | NA | MAD - Condensing Tankless Water Heaters ≥ 200 kBtu/h - 2022 | 15 | MAD - Condensing Tankless Water Heaters ≥ 200 kBtu/h - 2022 | 1 | 100% | 0.2729% | 5.2108 | 0 | Energy Trust | Energy Trust | Energy Trust adjusted with 2019 CBSA end use saturation
Commercial-Tankless Water Heater-Small Office-NR | Commercial | Small Office | Water Heat | Tankless Water Heater | Tankless Water Heater - SEG Office - Consensing Gas Instantaneous Water Heater (92% EF) | NR | Tankless Water Heater | Consensing Gas Instantaneous Water Heater (92% EF) | Code Gas Storage Water Heater (80% EF) | Conventional | 1000 sqft bldg space | Yes | per kBtu/h | 0.44 | C-SOff-WH-All-All-All-C | 0 | MAD - Condensing Tankless Water Heaters ≥ 200 kBtu/h - 2022 | 1.42 | 0 | 0 | NA | MAD - Condensing Tankless Water Heaters ≥ 200 kBtu/h - 2022 | 15 | MAD - Condensing Tankless Water Heaters ≥ 200 kBtu/h - 2022 | 1 | 100% | 0.2729% | 5.2108 | 0 | Energy Trust | Energy Trust | Energy Trust adjusted with 2019 CBSA end use saturation
Commercial-Tankless Water Heater-Small Office-New | Commercial | Small Office | Water Heat | Tankless Water Heater | Tankless Water Heater - SEG Office - Consensing Gas Instantaneous Water Heater (92% EF) | New | Tankless Water Heater | Consensing Gas Instantaneous Water Heater (92% EF) | Code Gas Storage Water Heater (80% EF) | Conventional | 1000 sqft bldg space | Yes | per kBtu/h | 0.44 | C-SOff-WH-All-All-All-C | 0 | MAD - Condensing Tankless Water Heaters ≥ 200 kBtu/h - 2022 | 1.42 | 0 | 0 | NA | MAD - Condensing Tankless Water Heaters ≥ 200 kBtu/h - 2022 | 15 | MAD - Condensing Tankless Water Heaters ≥ 200 kBtu/h - 2022 | 1 | 100% | 0.2729% | 5.2108 | 0 | Energy Trust | Energy Trust | Energy Trust adjusted with 2019 CBSA end use saturation
Commercial-Tankless Water Heater-Restaurant-NR | Commercial | Restaurant | Water Heat | Tankless Water Heater | Tankless Water Heater - SEG Restaurant - Consensing Gas Instantaneous Water Heater (92% EF) | NR | Tankless Water Heater | Consensing Gas Instantaneous Water Heater (92% EF) | Code Gas Storage Water Heater (80% EF) | Conventional | 1000 sqft bldg space | Yes | per kBtu/h | 0.15 | C-All-WH-All-All-All-E | 0 | MAD - Condensing Tankless Water Heaters ≥ 200 kBtu/h - 2022 | 1.43 | 0 | 0 | NA | MAD - Condensing Tankless Water Heaters ≥ 200 kBtu/h - 2022 | 15 | MAD - Condensing Tankless Water Heaters ≥ 200 kBtu/h - 2022 | 1 | 100% | 0.2729% | 13.3813 | 0 | Energy Trust | Energy Trust | Energy Trust adjusted with 2019 CBSA end use saturation
Commercial-Tankless Water Heater-Restaurant-New | Commercial | Restaurant | Water Heat | Tankless Water Heater | Tankless Water Heater - SEG Restaurant - Consensing Gas Instantaneous Water Heater (92% EF) | New | Tankless Water Heater | Consensing Gas Instantaneous Water Heater (92% EF) | Code Gas Storage Water Heater (80% EF) | Conventional | 1000 sqft bldg space | Yes | per kBtu/h | 0.15 | C-All-WH-All-All-All-E | 0 | MAD - Condensing Tankless Water Heaters ≥ 200 kBtu/h - 2022 | 1.43 | 0 | 0 | NA | MAD - Condensing Tankless Water Heaters ≥ 200 kBtu/h - 2022 | 15 | MAD - Condensing Tankless Water Heaters ≥ 200 kBtu/h - 2022 | 1 | 100% | 0.2729% | 13.3813 | 0 | Energy Trust | Energy Trust | Energy Trust adjusted with 2019 CBSA end use saturation
Commercial-Tankless Water Heater-Extra Large Retail-NR | Commercial | Extra Large Retail | Water Heat | Tankless Water Heater | Tankless Water Heater - SEG Retail - Consensing Gas Instantaneous Water Heater (92% EF) | NR | Tankless Water Heater | Consensing Gas Instantaneous Water Heater (92% EF) | Code Gas Storage Water Heater (80% EF) | Conventional | 1000 sqft bldg space | Yes | per kBtu/h | 0.9 | C-All-WH-All-All-All-E | 0 | MAD - Condensing Tankless Water Heaters ≥ 200 kBtu/h - 2022 | 1.46 | 0 | 0 | NA | MAD - Condensing Tankless Water Heaters ≥ 200 kBtu/h - 2022 | 15 | MAD - Condensing Tankless Water Heaters ≥ 200 kBtu/h - 2022 | 1 | 100% | 0.2729% | 1.3153 | 0 | Energy Trust | Energy Trust | Energy Trust adjusted with 2019 CBSA end use saturation
Commercial-Tankless Water Heater-Extra Large Retail-New | Commercial | Extra Large Retail | Water Heat | Tankless Water Heater | Tankless Water Heater - SEG Retail - Consensing Gas Instantaneous Water Heater (92% EF) | New | Tankless Water Heater | Consensing Gas Instantaneous Water Heater (92% EF) | Code Gas Storage Water Heater (80% EF) | Conventional | 1000 sqft bldg space | Yes | per kBtu/h | 0.9 | C-All-WH-All-All-All-E | 0 | MAD - Condensing Tankless Water Heaters ≥ 200 kBtu/h - 2022 | 1.46 | 0 | 0 | NA | MAD - Condensing Tankless Water Heaters ≥ 200 kBtu/h - 2022 | 15 | MAD - Condensing Tankless Water Heaters ≥ 200 kBtu/h - 2022 | 1 | 100% | 0.2729% | 1.3153 | 0 | Energy Trust | Energy Trust | Energy Trust adjusted with 2019 CBSA end use saturation
Commercial-Tankless Water Heater-Large Retail-NR | Commercial | Large Retail | Water Heat | Tankless Water Heater | Tankless Water Heater - SEG Retail - Consensing Gas Instantaneous Water Heater (92% EF) | NR | Tankless Water Heater | Consensing Gas Instantaneous Water Heater (92% EF) | Code Gas Storage Water Heater (80% EF) | Conventional | 1000 sqft bldg space | Yes | per kBtu/h | 0.9 | C-All-WH-All-All-All-E | 0 | MAD - Condensing Tankless Water Heaters ≥ 200 kBtu/h - 2022 | 1.46 | 0 | 0 | NA | MAD - Condensing Tankless Water Heaters ≥ 200 kBtu/h - 2022 | 15 | MAD - Condensing Tankless Water Heaters ≥ 200 kBtu/h - 2022 | 1 | 100% | 0.2729% | 1.3153 | 0 | Energy Trust | Energy Trust | Energy Trust adjusted with 2019 CBSA end use saturation
Commercial-Tankless Water Heater-Large Retail-New | Commercial | Large Retail | Water Heat | Tankless Water Heater | Tankless Water Heater - SEG Retail - Consensing Gas Instantaneous Water Heater (92% EF) | New | Tankless Water Heater | Consensing Gas Instantaneous Water Heater (92% EF) | Code Gas Storage Water Heater (80% EF) | Conventional | 1000 sqft bldg space | Yes | per kBtu/h | 0.9 | C-All-WH-All-All-All-E | 0 | MAD - Condensing Tankless Water Heaters ≥ 200 kBtu/h - 2022 | 1.46 | 0 | 0 | NA | MAD - Condensing Tankless Water Heaters ≥ 200 kBtu/h - 2022 | 15 | MAD - Condensing Tankless Water Heaters ≥ 200 kBtu/h - 2022 | 1 | 100% | 0.2729% | 1.3153 | 0 | Energy Trust | Energy Trust | Energy Trust adjusted with 2019 CBSA end use saturation
Commercial-Tankless Water Heater-Medium Retail-NR | Commercial | Medium Retail | Water Heat | Tankless Water Heater | Tankless Water Heater - SEG Retail - Consensing Gas Instantaneous Water Heater (92% EF) | NR | Tankless Water Heater | Consensing Gas Instantaneous Water Heater (92% EF) | Code Gas Storage Water Heater (80% EF) | Conventional | 1000 sqft bldg space | Yes | per kBtu/h | 0.9 | C-All-WH-All-All-All-E | 0 | MAD - Condensing Tankless Water Heaters ≥ 200 kBtu/h - 2022 | 1.46 | 0 | 0 | NA | MAD - Condensing Tankless Water Heaters ≥ 200 kBtu/h - 2022 | 15 | MAD - Condensing Tankless Water Heaters ≥ 200 kBtu/h - 2022 | 1 | 100% | 0.2729% | 1.3153 | 0 | Energy Trust | Energy Trust | Energy Trust adjusted with 2019 CBSA end use saturation
Commercial-Tankless Water Heater-Medium Retail-New | Commercial | Medium Retail | Water Heat | Tankless Water Heater | Tankless Water Heater - SEG Retail - Consensing Gas Instantaneous Water Heater (92% EF) | New | Tankless Water Heater | Consensing Gas Instantaneous Water Heater (92% EF) | Code Gas Storage Water Heater (80% EF) | Conventional | 1000 sqft bldg space | Yes | per kBtu/h | 0.9 | C-All-WH-All-All-All-E | 0 | MAD - Condensing Tankless Water Heaters ≥ 200 kBtu/h - 2022 | 1.46 | 0 | 0 | NA | MAD - Condensing Tankless Water Heaters ≥ 200 kBtu/h - 2022 | 15 | MAD - Condensing Tankless Water Heaters ≥ 200 kBtu/h - 2022 | 1 | 100% | 0.2729% | 1.3153 | 0 | Energy Trust | Energy Trust | Energy Trust adjusted with 2019 CBSA end use saturation
Commercial-Tankless Water Heater-Small Retail-NR | Commercial | Small Retail | Water Heat | Tankless Water Heater | Tankless Water Heater - SEG Retail - Consensing Gas Instantaneous Water Heater (92% EF) | NR | Tankless Water Heater | Consensing Gas Instantaneous Water Heater (92% EF) | Code Gas Storage Water Heater (80% EF) | Conventional | 1000 sqft bldg space | Yes | per kBtu/h | 0.9 | C-All-WH-All-All-All-E | 0 | MAD - Condensing Tankless Water Heaters ≥ 200 kBtu/h - 2022 | 1.46 | 0 | 0 | NA | MAD - Condensing Tankless Water Heaters ≥ 200 kBtu/h - 2022 | 15 | MAD - Condensing Tankless Water Heaters ≥ 200 kBtu/h - 2022 | 1 | 100% | 0.2729% | 1.3153 | 0 | Energy Trust | Energy Trust | Energy Trust adjusted with 2019 CBSA end use saturation
Commercial-Tankless Water Heater-Small Retail-New | Commercial | Small Retail | Water Heat | Tankless Water Heater | Tankless Water Heater - SEG Retail - Consensing Gas Instantaneous Water Heater (92% EF) | New | Tankless Water Heater | Consensing Gas Instantaneous Water Heater (92% EF) | Code Gas Storage Water Heater (80% EF) | Conventional | 1000 sqft bldg space | Yes | per kBtu/h | 0.9 | C-All-WH-All-All-All-E | 0 | MAD - Condensing Tankless Water Heaters ≥ 200 kBtu/h - 2022 | 1.46 | 0 | 0 | NA | MAD - Condensing Tankless Water Heaters ≥ 200 kBtu/h - 2022 | 15 | MAD - Condensing Tankless Water Heaters ≥ 200 kBtu/h - 2022 | 1 | 100% | 0.2729% | 1.3153 | 0 | Energy Trust | Energy Trust | Energy Trust adjusted with 2019 CBSA end use saturation
Commercial-Tankless Water Heater-Supermarket-NR | Commercial | Supermarket | Water Heat | Tankless Water Heater | Tankless Water Heater - SEG Supermarket - Consensing Gas Instantaneous Water Heater (92% EF) | NR | Tankless Water Heater | Consensing Gas Instantaneous Water Heater (92% EF) | Code Gas Storage Water Heater (80% EF) | Conventional | 1000 sqft bldg space | Yes | per kBtu/h | 0.9 | C-All-WH-All-All-All-E | 0 | MAD - Condensing Tankless Water Heaters ≥ 200 kBtu/h - 2022 | 1.46 | 0 | 0 | NA | MAD - Condensing Tankless Water Heaters ≥ 200 kBtu/h - 2022 | 15 | MAD - Condensing Tankless Water Heaters ≥ 200 kBtu/h - 2022 | 1 | 100% | 0.2729% | 5.8855 | 0 | Energy Trust | Energy Trust | Energy Trust adjusted with 2019 CBSA end use saturation
Commercial-Tankless Water Heater-Supermarket-New | Commercial | Supermarket | Water Heat | Tankless Water Heater | Tankless Water Heater - SEG Supermarket - Consensing Gas Instantaneous Water Heater (92% EF) | New | Tankless Water Heater | Consensing Gas Instantaneous Water Heater (92% EF) | Code Gas Storage Water Heater (80% EF) | Conventional | 1000 sqft bldg space | Yes | per kBtu/h | 0.9 | C-All-WH-All-All-All-E | 0 | MAD - Condensing Tankless Water Heaters ≥ 200 kBtu/h - 2022 | 1.46 | 0 | 0 | NA | MAD - Condensing Tankless Water Heaters ≥ 200 kBtu/h - 2022 | 15 | MAD - Condensing Tankless Water Heaters ≥ 200 kBtu/h - 2022 | 1 | 100% | 0.2729% | 5.8855 | 0 | Energy Trust | Energy Trust | Energy Trust adjusted with 2019 CBSA end use saturation
Commercial-Tankless Water Heater-School K-12-NR | Commercial | School K-12 | Water Heat | Tankless Water Heater | Tankless Water Heater - SEG School - Consensing Gas Instantaneous Water Heater (92% EF) | NR | Tankless Water Heater | Consensing Gas Instantaneous Water Heater (92% EF) | Code Gas Storage Water Heater (80% EF) | Conventional | 1000 sqft bldg space | Yes | per kBtu/h | 0.28 | C-K12-WH-All-All-All-C | 0 | MAD - Condensing Tankless Water Heaters ≥ 200 kBtu/h - 2022 | 1.42 | 0 | 0 | NA | MAD - Condensing Tankless Water Heaters ≥ 200 kBtu/h - 2022 | 15 | MAD - Condensing Tankless Water Heaters ≥ 200 kBtu/h - 2022 | 1 | 100% | 0.2729% | 2.0116 | 0 | Energy Trust | Energy Trust | Energy Trust adjusted with 2019 CBSA end use saturation
Commercial-Tankless Water Heater-School K-12-New | Commercial | School K-12 | Water Heat | Tankless Water Heater | Tankless Water Heater - SEG School - Consensing Gas Instantaneous Water Heater (92% EF) | New | Tankless Water Heater | Consensing Gas Instantaneous Water Heater (92% EF) | Code Gas Storage Water Heater (80% EF) | Conventional | 1000 sqft bldg space | Yes | per kBtu/h | 0.28 | C-K12-WH-All-All-All-C | 0 | MAD - Condensing Tankless Water Heaters ≥ 200 kBtu/h - 2022 | 1.42 | 0 | 0 | NA | MAD - Condensing Tankless Water Heaters ≥ 200 kBtu/h - 2022 | 15 | MAD - Condensing Tankless Water Heaters ≥ 200 kBtu/h - 2022 | 1 | 100% | 0.2729% | 2.0116 | 0 | Energy Trust | Energy Trust | Energy Trust adjusted with 2019 CBSA end use saturation
Commercial-Tankless Water Heater-Hospital-NR | Commercial | Hospital | Water Heat | Tankless Water Heater | Tankless Water Heater - SEG Hospital - Consensing Gas Instantaneous Water Heater (92% EF) | NR | Tankless Water Heater | Consensing Gas Instantaneous Water Heater (92% EF) | Code Gas Storage Water Heater (80% EF) | Conventional | 1000 sqft bldg space | Yes | per kBtu/h | 0.34633 | C-Hea-WH-All-All-All-C | 0 | MAD - Condensing Tankless Water Heaters ≥ 200 kBtu/h - 2022 | 1.3541 | 0 | 0 | NA | MAD - Condensing Tankless Water Heaters ≥ 200 kBtu/h - 2022 | 15 | MAD - Condensing Tankless Water Heaters ≥ 200 kBtu/h - 2022 | 1 | 100% | 0.2729% | 6.279 | 0 | Energy Trust | Energy Trust | Energy Trust adjusted with 2019 CBSA end use saturation
Commercial-Tankless Water Heater-Hospital-New | Commercial | Hospital | Water Heat | Tankless Water Heater | Tankless Water Heater - SEG Hospital - Consensing Gas Instantaneous Water Heater (92% EF) | New | Tankless Water Heater | Consensing Gas Instantaneous Water Heater (92% EF) | Code Gas Storage Water Heater (80% EF) | Conventional | 1000 sqft bldg space | Yes | per kBtu/h | 0.34633 | C-Hea-WH-All-All-All-C | 0 | MAD - Condensing Tankless Water Heaters ≥ 200 kBtu/h - 2022 | 1.3541 | 0 | 0 | NA | MAD - Condensing Tankless Water Heaters ≥ 200 kBtu/h - 2022 | 15 | MAD - Condensing Tankless Water Heaters ≥ 200 kBtu/h - 2022 | 1 | 100% | 0.2729% | 6.279 | 0 | Energy Trust | Energy Trust | Energy Trust adjusted with 2019 CBSA end use saturation
Commercial-Thermostatic Shower Valve-Large Office-Retrofit | Commercial | Large Office | Water Heat | Thermostatic Shower Valve | Thermostatic Shower Valve - SEG SEL - Thermostatic Shower Valve | Retrofit | Thermostatic Shower Valve | Thermostatic Shower Valve | 2.19 GPM Showerhead | Conventional | 1000 sqft bldg space | Yes | Showerhead | 2.9543 | C-All-WH-All-All-All-E | 0 | RTF_ThermostaticShowerRestrictionValve_v6_0 | 25.0232 | 0 | 6.3191 | NA | RTF_ThermostaticShowerRestrictionValve_v6_0 | 6 | RTF_ThermostaticShowerRestrictionValve_v6_0 | 1 | 100% | 20.27% | 0.052155 | 0 | Energy Trust | Energy Trust | Energy Trust adjusted with 2019 CBSA end use saturation
Commercial-Thermostatic Shower Valve-Medium Office-Retrofit | Commercial | Medium Office | Water Heat | Thermostatic Shower Valve | Thermostatic Shower Valve - SEG SEL - Thermostatic Shower Valve | Retrofit | Thermostatic Shower Valve | Thermostatic Shower Valve | 2.19 GPM Showerhead | Conventional | 1000 sqft bldg space | Yes | Showerhead | 2.9543 | C-All-WH-All-All-All-E | 0 | RTF_ThermostaticShowerRestrictionValve_v6_0 | 25.0232 | 0 | 6.3191 | NA | RTF_ThermostaticShowerRestrictionValve_v6_0 | 6 | RTF_ThermostaticShowerRestrictionValve_v6_0 | 1 | 100% | 20.27% | 0.052155 | 0 | Energy Trust | Energy Trust | Energy Trust adjusted with 2019 CBSA end use saturation
Commercial-Thermostatic Shower Valve-Small Office-Retrofit | Commercial | Small Office | Water Heat | Thermostatic Shower Valve | Thermostatic Shower Valve - SEG SEL - Thermostatic Shower Valve | Retrofit | Thermostatic Shower Valve | Thermostatic Shower Valve | 2.19 GPM Showerhead | Conventional | 1000 sqft bldg space | Yes | Showerhead | 2.9543 | C-All-WH-All-All-All-E | 0 | RTF_ThermostaticShowerRestrictionValve_v6_0 | 25.0232 | 0 | 6.3191 | NA | RTF_ThermostaticShowerRestrictionValve_v6_0 | 6 | RTF_ThermostaticShowerRestrictionValve_v6_0 | 1 | 100% | 20.27% | 0.052155 | 0 | Energy Trust | Energy Trust | Energy Trust adjusted with 2019 CBSA end use saturation
Commercial-Thermostatic Shower Valve-School K-12-Retrofit | Commercial | School K-12 | Water Heat | Thermostatic Shower Valve | Thermostatic Shower Valve - SEG SEL - Thermostatic Shower Valve | Retrofit | Thermostatic Shower Valve | Thermostatic Shower Valve | 2.19 GPM Showerhead | Conventional | 1000 sqft bldg space | Yes | Showerhead | 2.9543 | C-All-WH-All-All-All-E | 0 | RTF_ThermostaticShowerRestrictionValve_v6_0 | 25.0232 | 0 | 6.3191 | NA | RTF_ThermostaticShowerRestrictionValve_v6_0 | 6 | RTF_ThermostaticShowerRestrictionValve_v6_0 | 1 | 100% | 20.27% | 0.017997 | 0 | Energy Trust | Energy Trust | Energy Trust adjusted with 2019 CBSA end use saturation
Commercial-Thermostatic Shower Valve-Lodging-Retrofit | Commercial | Lodging | Water Heat | Thermostatic Shower Valve | Thermostatic Shower Valve - SEG SEL - Thermostatic Shower Valve | Retrofit | Thermostatic Shower Valve | Thermostatic Shower Valve | 2.19 GPM Showerhead | Conventional | 1000 sqft bldg space | Yes | Showerhead | 2.9543 | C-All-WH-All-All-All-E | 0 | RTF_ThermostaticShowerRestrictionValve_v6_0 | 25.0232 | 0 | 6.3191 | NA | RTF_ThermostaticShowerRestrictionValve_v6_0 | 6 | RTF_ThermostaticShowerRestrictionValve_v6_0 | 1 | 100% | 20.27% | 1.4878 | 0 | Energy Trust | Energy Trust | Energy Trust adjusted with 2019 CBSA end use saturation
Commercial-Thermostatic Shower Valve-Hospital-Retrofit | Commercial | Hospital | Water Heat | Thermostatic Shower Valve | Thermostatic Shower Valve - SEG SEL - Thermostatic Shower Valve | Retrofit | Thermostatic Shower Valve | Thermostatic Shower Valve | 2.19 GPM Showerhead | Conventional | 1000 sqft bldg space | Yes | Showerhead | 2.9543 | C-All-WH-All-All-All-E | 0 | RTF_ThermostaticShowerRestrictionValve_v6_0 | 25.0232 | 0 | 6.3191 | NA | RTF_ThermostaticShowerRestrictionValve_v6_0 | 6 | RTF_ThermostaticShowerRestrictionValve_v6_0 | 1 | 100% | 20.27% | 0.28305 | 0 | Energy Trust | Energy Trust | Energy Trust adjusted with 2019 CBSA end use saturation
Commercial-Thermostatic Shower Valve-Assembly-Retrofit | Commercial | Assembly | Water Heat | Thermostatic Shower Valve | Thermostatic Shower Valve - SEG SEL - Thermostatic Shower Valve | Retrofit | Thermostatic Shower Valve | Thermostatic Shower Valve | 2.19 GPM Showerhead | Conventional | 1000 sqft bldg space | Yes | Showerhead | 2.9543 | C-All-WH-All-All-All-E | 0 | RTF_ThermostaticShowerRestrictionValve_v6_0 | 25.0232 | 0 | 6.3191 | NA | RTF_ThermostaticShowerRestrictionValve_v6_0 | 6 | RTF_ThermostaticShowerRestrictionValve_v6_0 | 1 | 100% | 20.27% | 0.030618 | 0 | Energy Trust | Energy Trust | Energy Trust adjusted with 2019 CBSA end use saturation
Commercial-Thermostatic Shower Valve-Other-Retrofit | Commercial | Other | Water Heat | Thermostatic Shower Valve | Thermostatic Shower Valve - SEG SEL - Thermostatic Shower Valve | Retrofit | Thermostatic Shower Valve | Thermostatic Shower Valve | 2.19 GPM Showerhead | Conventional | 1000 sqft bldg space | Yes | Showerhead | 2.9543 | C-All-WH-All-All-All-E | 0 | RTF_ThermostaticShowerRestrictionValve_v6_0 | 25.0232 | 0 | 6.3191 | NA | RTF_ThermostaticShowerRestrictionValve_v6_0 | 6 | RTF_ThermostaticShowerRestrictionValve_v6_0 | 1 | 100% | 20.27% | 0.026191 | 0 | Energy Trust | Energy Trust | Energy Trust adjusted with 2019 CBSA end use saturation
Commercial-Ceiling Insulation R-15 from R-0-Large Office-Retrofit | Commercial | Large Office | HVAC | Ceiling Insulation | Ceiling Insulation - SEG All - Roof Insulation R-15 from R-0 | Retrofit | Ceiling Insulation R-15 from R-0 | Roof Insulation R-15 or greater | No Roof Insulation | Conventional | 1000 sqft bldg space | Yes | per sq. ft. | 0.47 | C-All-HVAC-ER-All-All-C | 5.235 | MAD - Commercial Insulation - 2022 | 2.85 | 0 | 0 | NA | MAD - Commercial Insulation - 2022 | 25 | MAD - Commercial Insulation - 2022 | 1 | 10% | 99.5% | 546.05 | 0 | Energy Trust | Energy Trust | Energy Trust adjusted with 2019 CBSA end use saturation
Commercial-Ceiling Insulation R-15 from R-0-Medium Office-Retrofit | Commercial | Medium Office | HVAC | Ceiling Insulation | Ceiling Insulation - SEG All - Roof Insulation R-15 from R-0 | Retrofit | Ceiling Insulation R-15 from R-0 | Roof Insulation R-15 or greater | No Roof Insulation | Conventional | 1000 sqft bldg space | Yes | per sq. ft. | 0.47 | C-All-HVAC-ER-All-All-C | 5.235 | MAD - Commercial Insulation - 2022 | 2.85 | 0 | 0 | NA | MAD - Commercial Insulation - 2022 | 25 | MAD - Commercial Insulation - 2022 | 1 | 10% | 99.5% | 546.05 | 0 | Energy Trust | Energy Trust | Energy Trust adjusted with 2019 CBSA end use saturation
Commercial-Ceiling Insulation R-15 from R-0-Small Office-Retrofit | Commercial | Small Office | HVAC | Ceiling Insulation | Ceiling Insulation - SEG All - Roof Insulation R-15 from R-0 | Retrofit | Ceiling Insulation R-15 from R-0 | Roof Insulation R-15 or greater | No Roof Insulation | Conventional | 1000 sqft bldg space | Yes | per sq. ft. | 0.47 | C-All-HVAC-ER-All-All-C | 5.235 | MAD - Commercial Insulation - 2022 | 2.85 | 0 | 0 | NA | MAD - Commercial Insulation - 2022 | 25 | MAD - Commercial Insulation - 2022 | 1 | 10% | 99.5% | 546.05 | 0 | Energy Trust | Energy Trust | Energy Trust adjusted with 2019 CBSA end use saturation
Commercial-Ceiling Insulation R-15 from R-0-Extra Large Retail-Retrofit | Commercial | Extra Large Retail | HVAC | Ceiling Insulation | Ceiling Insulation - SEG All - Roof Insulation R-15 from R-0 | Retrofit | Ceiling Insulation R-15 from R-0 | Roof Insulation R-15 or greater | No Roof Insulation | Conventional | 1000 sqft bldg space | Yes | per sq. ft. | 0.47 | C-All-HVAC-ER-All-All-C | 5.235 | MAD - Commercial Insulation - 2022 | 2.85 | 0 | 0 | NA | MAD - Commercial Insulation - 2022 | 25 | MAD - Commercial Insulation - 2022 | 1 | 10% | 99.5% | 932.4102 | 0 | Energy Trust | Energy Trust | Energy Trust adjusted with 2019 CBSA end use saturation
Commercial-Ceiling Insulation R-15 from R-0-Large Retail-Retrofit | Commercial | Large Retail | HVAC | Ceiling Insulation | Ceiling Insulation - SEG All - Roof Insulation R-15 from R-0 | Retrofit | Ceiling Insulation R-15 from R-0 | Roof Insulation R-15 or greater | No Roof Insulation | Conventional | 1000 sqft bldg space | Yes | per sq. ft. | 0.47 | C-All-HVAC-ER-All-All-C | 5.235 | MAD - Commercial Insulation - 2022 | 2.85 | 0 | 0 | NA | MAD - Commercial Insulation - 2022 | 25 | MAD - Commercial Insulation - 2022 | 1 | 10% | 99.5% | 932.4102 | 0 | Energy Trust | Energy Trust | Energy Trust adjusted with 2019 CBSA end use saturation
Commercial-Ceiling Insulation R-15 from R-0-Medium Retail-Retrofit | Commercial | Medium Retail | HVAC | Ceiling Insulation | Ceiling Insulation - SEG All - Roof Insulation R-15 from R-0 | Retrofit | Ceiling Insulation R-15 from R-0 | Roof Insulation R-15 or greater | No Roof Insulation | Conventional | 1000 sqft bldg space | Yes | per sq. ft. | 0.47 | C-All-HVAC-ER-All-All-C | 5.235 | MAD - Commercial Insulation - 2022 | 2.85 | 0 | 0 | NA | MAD - Commercial Insulation - 2022 | 25 | MAD - Commercial Insulation - 2022 | 1 | 10% | 99.5% | 932.4102 | 0 | Energy Trust | Energy Trust | Energy Trust adjusted with 2019 CBSA end use saturation
Commercial-Ceiling Insulation R-15 from R-0-Small Retail-Retrofit | Commercial | Small Retail | HVAC | Ceiling Insulation | Ceiling Insulation - SEG All - Roof Insulation R-15 from R-0 | Retrofit | Ceiling Insulation R-15 from R-0 | Roof Insulation R-15 or greater | No Roof Insulation | Conventional | 1000 sqft bldg space | Yes | per sq. ft. | 0.47 | C-All-HVAC-ER-All-All-C | 5.235 | MAD - Commercial Insulation - 2022 | 2.85 | 0 | 0 | NA | MAD - Commercial Insulation - 2022 | 25 | MAD - Commercial Insulation - 2022 | 1 | 10% | 99.5% | 932.4102 | 0 | Energy Trust | Energy Trust | Energy Trust adjusted with 2019 CBSA end use saturation
Commercial-Ceiling Insulation R-15 from R-0-School K-12-Retrofit | Commercial | School K-12 | HVAC | Ceiling Insulation | Ceiling Insulation - SEG All - Roof Insulation R-15 from R-0 | Retrofit | Ceiling Insulation R-15 from R-0 | Roof Insulation R-15 or greater | No Roof Insulation | Conventional | 1000 sqft bldg space | Yes | per sq. ft. | 0.47 | C-All-HVAC-ER-All-All-C | 5.235 | MAD - Commercial Insulation - 2022 | 2.85 | 0 | 0 | NA | MAD - Commercial Insulation - 2022 | 25 | MAD - Commercial Insulation - 2022 | 1 | 10% | 99.5% | 758.3127 | 0 | Energy Trust | Energy Trust | Energy Trust adjusted with 2019 CBSA end use saturation
Commercial-Ceiling Insulation R-15 from R-0-Supermarket-Retrofit | Commercial | Supermarket | HVAC | Ceiling Insulation | Ceiling Insulation - SEG All - Roof Insulation R-15 from R-0 | Retrofit | Ceiling Insulation R-15 from R-0 | Roof Insulation R-15 or greater | No Roof Insulation | Conventional | 1000 sqft bldg space | Yes | per sq. ft. | 0.47 | C-All-HVAC-ER-All-All-C | 5.235 | MAD - Commercial Insulation - 2022 | 2.85 | 0 | 0 | NA | MAD - Commercial Insulation - 2022 | 25 | MAD - Commercial Insulation - 2022 | 1 | 10% | 99.5% | 904.983 | 0 | Energy Trust | Energy Trust | Energy Trust adjusted with 2019 CBSA end use saturation
Commercial-Ceiling Insulation R-15 from R-0-Restaurant-Retrofit | Commercial | Restaurant | HVAC | Ceiling Insulation | Ceiling Insulation - SEG All - Roof Insulation R-15 from R-0 | Retrofit | Ceiling Insulation R-15 from R-0 | Roof Insulation R-15 or greater | No Roof Insulation | Conventional | 1000 sqft bldg space | Yes | per sq. ft. | 0.47 | C-All-HVAC-ER-All-All-C | 5.235 | MAD - Commercial Insulation - 2022 | 2.85 | 0 | 0 | NA | MAD - Commercial Insulation - 2022 | 25 | MAD - Commercial Insulation - 2022 | 1 | 10% | 99.5% | 857.0435 | 0 | Energy Trust | Energy Trust | Energy Trust
Commercial-Ceiling Insulation R-15 from R-0-Lodging-Retrofit | Commercial | Lodging | HVAC | Ceiling Insulation | Ceiling Insulation - SEG All - Roof Insulation R-15 from R-0 | Retrofit | Ceiling Insulation R-15 from R-0 | Roof Insulation R-15 or greater | No Roof Insulation | Conventional | 1000 sqft bldg space | Yes | per sq. ft. | 0.47 | C-All-HVAC-ER-All-All-C | 5.235 | MAD - Commercial Insulation - 2022 | 2.85 | 0 | 0 | NA | MAD - Commercial Insulation - 2022 | 25 | MAD - Commercial Insulation - 2022 | 1 | 10% | 99.5% | 66.94 | 0 | Energy Trust | Energy Trust | Energy Trust adjusted with 2019 CBSA end use saturation
Commercial-Ceiling Insulation R-15 from R-0-Hospital-Retrofit | Commercial | Hospital | HVAC | Ceiling Insulation | Ceiling Insulation - SEG All - Roof Insulation R-15 from R-0 | Retrofit | Ceiling Insulation R-15 from R-0 | Roof Insulation R-15 or greater | No Roof Insulation | Conventional | 1000 sqft bldg space | Yes | per sq. ft. | 0.47 | C-All-HVAC-ER-All-All-C | 5.235 | MAD - Commercial Insulation - 2022 | 2.85 | 0 | 0 | NA | MAD - Commercial Insulation - 2022 | 25 | MAD - Commercial Insulation - 2022 | 1 | 10% | 99.5% | 410.9798 | 0 | Energy Trust | Energy Trust | Energy Trust
Commercial-Ceiling Insulation R-15 from R-0-Assembly-Retrofit | Commercial | Assembly | HVAC | Ceiling Insulation | Ceiling Insulation - SEG All - Roof Insulation R-15 from R-0 | Retrofit | Ceiling Insulation R-15 from R-0 | Roof Insulation R-15 or greater | No Roof Insulation | Conventional | 1000 sqft bldg space | Yes | per sq. ft. | 0.47 | C-All-HVAC-ER-All-All-C | 5.235 | MAD - Commercial Insulation - 2022 | 2.85 | 0 | 0 | NA | MAD - Commercial Insulation - 2022 | 25 | MAD - Commercial Insulation - 2022 | 1 | 10% | 99.5% | 812.9322 | 0 | Energy Trust | Energy Trust | Energy Trust adjusted with 2019 CBSA end use saturation
Commercial-Ceiling Insulation R-15 from R-0-Other-Retrofit | Commercial | Other | HVAC | Ceiling Insulation | Ceiling Insulation - SEG All - Roof Insulation R-15 from R-0 | Retrofit | Ceiling Insulation R-15 from R-0 | Roof Insulation R-15 or greater | No Roof Insulation | Conventional | 1000 sqft bldg space | Yes | per sq. ft. | 0.47 | C-All-HVAC-ER-All-All-C | 5.235 | MAD - Commercial Insulation - 2022 | 2.85 | 0 | 0 | NA | MAD - Commercial Insulation - 2022 | 25 | MAD - Commercial Insulation - 2022 | 1 | 10% | 99.5% | 661.9389 | 0 | Energy Trust | Energy Trust | Energy Trust adjusted with 2019 CBSA end use saturation
Commercial-Ceiling Insulation R-30 from R-5-Large Office-Retrofit | Commercial | Large Office | HVAC | Ceiling Insulation | Ceiling Insulation - SEG All - Roof Insulation R-30 from R-5 | Retrofit | Ceiling Insulation R-30 from R-5 | Roof Insulation R-30 or greater | Roof Insulation of R-5 or less | Conventional | 1000 sqft bldg space | Yes | per sq. ft. | 0.115 | C-All-HVAC-ER-All-All-C | 1.965 | MAD - Commercial Insulation - 2022 | 2.065 | 0 | 0 | NA | MAD - Commercial Insulation - 2022 | 25 | MAD - Commercial Insulation - 2022 | 1 | 10% | 100% | 546.05 | 0 | Energy Trust | Energy Trust | Energy Trust adjusted with 2019 CBSA end use saturation
Commercial-Ceiling Insulation R-30 from R-5-Medium Office-Retrofit | Commercial | Medium Office | HVAC | Ceiling Insulation | Ceiling Insulation - SEG All - Roof Insulation R-30 from R-5 | Retrofit | Ceiling Insulation R-30 from R-5 | Roof Insulation R-30 or greater | Roof Insulation of R-5 or less | Conventional | 1000 sqft bldg space | Yes | per sq. ft. | 0.115 | C-All-HVAC-ER-All-All-C | 1.965 | MAD - Commercial Insulation - 2022 | 2.065 | 0 | 0 | NA | MAD - Commercial Insulation - 2022 | 25 | MAD - Commercial Insulation - 2022 | 1 | 10% | 100% | 546.05 | 0 | Energy Trust | Energy Trust | Energy Trust adjusted with 2019 CBSA end use saturation
Commercial-Ceiling Insulation R-30 from R-5-Small Office-Retrofit | Commercial | Small Office | HVAC | Ceiling Insulation | Ceiling Insulation - SEG All - Roof Insulation R-30 from R-5 | Retrofit | Ceiling Insulation R-30 from R-5 | Roof Insulation R-30 or greater | Roof Insulation of R-5 or less | Conventional | 1000 sqft bldg space | Yes | per sq. ft. | 0.115 | C-All-HVAC-ER-All-All-C | 1.965 | MAD - Commercial Insulation - 2022 | 2.065 | 0 | 0 | NA | MAD - Commercial Insulation - 2022 | 25 | MAD - Commercial Insulation - 2022 | 1 | 10% | 100% | 546.05 | 0 | Energy Trust | Energy Trust | Energy Trust adjusted with 2019 CBSA end use saturation
Commercial-Ceiling Insulation R-30 from R-5-Extra Large Retail-Retrofit | Commercial | Extra Large Retail | HVAC | Ceiling Insulation | Ceiling Insulation - SEG All - Roof Insulation R-30 from R-5 | Retrofit | Ceiling Insulation R-30 from R-5 | Roof Insulation R-30 or greater | Roof Insulation of R-5 or less | Conventional | 1000 sqft bldg space | Yes | per sq. ft. | 0.115 | C-All-HVAC-ER-All-All-C | 1.965 | MAD - Commercial Insulation - 2022 | 2.065 | 0 | 0 | NA | MAD - Commercial Insulation - 2022 | 25 | MAD - Commercial Insulation - 2022 | 1 | 10% | 100% | 932.4102 | 0 | Energy Trust | Energy Trust | Energy Trust adjusted with 2019 CBSA end use saturation
Commercial-Ceiling Insulation R-30 from R-5-Large Retail-Retrofit | Commercial | Large Retail | HVAC | Ceiling Insulation | Ceiling Insulation - SEG All - Roof Insulation R-30 from R-5 | Retrofit | Ceiling Insulation R-30 from R-5 | Roof Insulation R-30 or greater | Roof Insulation of R-5 or less | Conventional | 1000 sqft bldg space | Yes | per sq. ft. | 0.115 | C-All-HVAC-ER-All-All-C | 1.965 | MAD - Commercial Insulation - 2022 | 2.065 | 0 | 0 | NA | MAD - Commercial Insulation - 2022 | 25 | MAD - Commercial Insulation - 2022 | 1 | 10% | 100% | 932.4102 | 0 | Energy Trust | Energy Trust | Energy Trust adjusted with 2019 CBSA end use saturation
Commercial-Ceiling Insulation R-30 from R-5-Medium Retail-Retrofit | Commercial | Medium Retail | HVAC | Ceiling Insulation | Ceiling Insulation - SEG All - Roof Insulation R-30 from R-5 | Retrofit | Ceiling Insulation R-30 from R-5 | Roof Insulation R-30 or greater | Roof Insulation of R-5 or less | Conventional | 1000 sqft bldg space | Yes | per sq. ft. | 0.115 | C-All-HVAC-ER-All-All-C | 1.965 | MAD - Commercial Insulation - 2022 | 2.065 | 0 | 0 | NA | MAD - Commercial Insulation - 2022 | 25 | MAD - Commercial Insulation - 2022 | 1 | 10% | 100% | 932.4102 | 0 | Energy Trust | Energy Trust | Energy Trust adjusted with 2019 CBSA end use saturation
Commercial-Ceiling Insulation R-30 from R-5-Small Retail-Retrofit | Commercial | Small Retail | HVAC | Ceiling Insulation | Ceiling Insulation - SEG All - Roof Insulation R-30 from R-5 | Retrofit | Ceiling Insulation R-30 from R-5 | Roof Insulation R-30 or greater | Roof Insulation of R-5 or less | Conventional | 1000 sqft bldg space | Yes | per sq. ft. | 0.115 | C-All-HVAC-ER-All-All-C | 1.965 | MAD - Commercial Insulation - 2022 | 2.065 | 0 | 0 | NA | MAD - Commercial Insulation - 2022 | 25 | MAD - Commercial Insulation - 2022 | 1 | 10% | 100% | 932.4102 | 0 | Energy Trust | Energy Trust | Energy Trust adjusted with 2019 CBSA end use saturation
Commercial-Ceiling Insulation R-30 from R-5-School K-12-Retrofit | Commercial | School K-12 | HVAC | Ceiling Insulation | Ceiling Insulation - SEG All - Roof Insulation R-30 from R-5 | Retrofit | Ceiling Insulation R-30 from R-5 | Roof Insulation R-30 or greater | Roof Insulation of R-5 or less | Conventional | 1000 sqft bldg space | Yes | per sq. ft. | 0.115 | C-All-HVAC-ER-All-All-C | 1.965 | MAD - Commercial Insulation - 2022 | 2.065 | 0 | 0 | NA | MAD - Commercial Insulation - 2022 | 25 | MAD - Commercial Insulation - 2022 | 1 | 10% | 100% | 758.3127 | 0 | Energy Trust | Energy Trust | Energy Trust adjusted with 2019 CBSA end use saturation
Commercial-Ceiling Insulation R-30 from R-5-Supermarket-Retrofit | Commercial | Supermarket | HVAC | Ceiling Insulation | Ceiling Insulation - SEG All - Roof Insulation R-30 from R-5 | Retrofit | Ceiling Insulation R-30 from R-5 | Roof Insulation R-30 or greater | Roof Insulation of R-5 or less | Conventional | 1000 sqft bldg space | Yes | per sq. ft. | 0.115 | C-All-HVAC-ER-All-All-C | 1.965 | MAD - Commercial Insulation - 2022 | 2.065 | 0 | 0 | NA | MAD - Commercial Insulation - 2022 | 25 | MAD - Commercial Insulation - 2022 | 1 | 10% | 100% | 904.983 | 0 | Energy Trust | Energy Trust | Energy Trust adjusted with 2019 CBSA end use saturation
Commercial-Ceiling Insulation R-30 from R-5-Restaurant-Retrofit | Commercial | Restaurant | HVAC | Ceiling Insulation | Ceiling Insulation - SEG All - Roof Insulation R-30 from R-5 | Retrofit | Ceiling Insulation R-30 from R-5 | Roof Insulation R-30 or greater | Roof Insulation of R-5 or less | Conventional | 1000 sqft bldg space | Yes | per sq. ft. | 0.115 | C-All-HVAC-ER-All-All-C | 1.965 | MAD - Commercial Insulation - 2022 | 2.065 | 0 | 0 | NA | MAD - Commercial Insulation - 2022 | 25 | MAD - Commercial Insulation - 2022 | 1 | 10% | 100% | 857.0435 | 0 | Energy Trust | Energy Trust | Energy Trust
Commercial-Ceiling Insulation R-30 from R-5-Lodging-Retrofit | Commercial | Lodging | HVAC | Ceiling Insulation | Ceiling Insulation - SEG All - Roof Insulation R-30 from R-5 | Retrofit | Ceiling Insulation R-30 from R-5 | Roof Insulation R-30 or greater | Roof Insulation of R-5 or less | Conventional | 1000 sqft bldg space | Yes | per sq. ft. | 0.115 | C-All-HVAC-ER-All-All-C | 1.965 | MAD - Commercial Insulation - 2022 | 2.065 | 0 | 0 | NA | MAD - Commercial Insulation - 2022 | 25 | MAD - Commercial Insulation - 2022 | 1 | 10% | 100% | 66.94 | 0 | Energy Trust | Energy Trust | Energy Trust adjusted with 2019 CBSA end use saturation
Commercial-Ceiling Insulation R-30 from R-5-Hospital-Retrofit | Commercial | Hospital | HVAC | Ceiling Insulation | Ceiling Insulation - SEG All - Roof Insulation R-30 from R-5 | Retrofit | Ceiling Insulation R-30 from R-5 | Roof Insulation R-30 or greater | Roof Insulation of R-5 or less | Conventional | 1000 sqft bldg space | Yes | per sq. ft. | 0.115 | C-All-HVAC-ER-All-All-C | 1.965 | MAD - Commercial Insulation - 2022 | 2.065 | 0 | 0 | NA | MAD - Commercial Insulation - 2022 | 25 | MAD - Commercial Insulation - 2022 | 1 | 10% | 100% | 410.9798 | 0 | Energy Trust | Energy Trust | Energy Trust
Commercial-Ceiling Insulation R-30 from R-5-Assembly-Retrofit | Commercial | Assembly | HVAC | Ceiling Insulation | Ceiling Insulation - SEG All - Roof Insulation R-30 from R-5 | Retrofit | Ceiling Insulation R-30 from R-5 | Roof Insulation R-30 or greater | Roof Insulation of R-5 or less | Conventional | 1000 sqft bldg space | Yes | per sq. ft. | 0.115 | C-All-HVAC-ER-All-All-C | 1.965 | MAD - Commercial Insulation - 2022 | 2.065 | 0 | 0 | NA | MAD - Commercial Insulation - 2022 | 25 | MAD - Commercial Insulation - 2022 | 1 | 10% | 100% | 812.9322 | 0 | Energy Trust | Energy Trust | Energy Trust adjusted with 2019 CBSA end use saturation
Commercial-Ceiling Insulation R-30 from R-5-Other-Retrofit | Commercial | Other | HVAC | Ceiling Insulation | Ceiling Insulation - SEG All - Roof Insulation R-30 from R-5 | Retrofit | Ceiling Insulation R-30 from R-5 | Roof Insulation R-30 or greater | Roof Insulation of R-5 or less | Conventional | 1000 sqft bldg space | Yes | per sq. ft. | 0.115 | C-All-HVAC-ER-All-All-C | 1.965 | MAD - Commercial Insulation - 2022 | 2.065 | 0 | 0 | NA | MAD - Commercial Insulation - 2022 | 25 | MAD - Commercial Insulation - 2022 | 1 | 10% | 100% | 661.9389 | 0 | Energy Trust | Energy Trust | Energy Trust adjusted with 2019 CBSA end use saturation
Commercial-Wall Insulation-Large Office-Retrofit | Commercial | Large Office | HVAC | Wall Insulation | Wall Insulation - SEG All - Wall Insulation R-20 from R-0 | Retrofit | Wall Insulation | Wall Insulation R-20 or greater | No Wall Insulation | Conventional | 1000 sqft bldg space | Yes | per sq. ft. | 0.19 | C-All-HVAC-ER-All-All-C | 2.65 | MAD - Commercial Insulation - 2022 | 1.61 | 0 | 0 | NA | MAD - Commercial Insulation - 2022 | 30 | MAD - Commercial Insulation - 2022 | 1 | 10% | 96.6% | 228.222 | 0 | Energy Trust | Energy Trust | Energy Trust adjusted with 2019 CBSA end use saturation
Commercial-Wall Insulation-Medium Office-Retrofit | Commercial | Medium Office | HVAC | Wall Insulation | Wall Insulation - SEG All - Wall Insulation R-20 from R-0 | Retrofit | Wall Insulation | Wall Insulation R-20 or greater | No Wall Insulation | Conventional | 1000 sqft bldg space | Yes | per sq. ft. | 0.19 | C-All-HVAC-ER-All-All-C | 2.65 | MAD - Commercial Insulation - 2022 | 1.61 | 0 | 0 | NA | MAD - Commercial Insulation - 2022 | 30 | MAD - Commercial Insulation - 2022 | 1 | 10% | 96.6% | 228.222 | 0 | Energy Trust | Energy Trust | Energy Trust adjusted with 2019 CBSA end use saturation
Commercial-Wall Insulation-Small Office-Retrofit | Commercial | Small Office | HVAC | Wall Insulation | Wall Insulation - SEG All - Wall Insulation R-20 from R-0 | Retrofit | Wall Insulation | Wall Insulation R-20 or greater | No Wall Insulation | Conventional | 1000 sqft bldg space | Yes | per sq. ft. | 0.19 | C-All-HVAC-ER-All-All-C | 2.65 | MAD - Commercial Insulation - 2022 | 1.61 | 0 | 0 | NA | MAD - Commercial Insulation - 2022 | 30 | MAD - Commercial Insulation - 2022 | 1 | 10% | 96.6% | 228.222 | 0 | Energy Trust | Energy Trust | Energy Trust adjusted with 2019 CBSA end use saturation
Commercial-Wall Insulation-Extra Large Retail-Retrofit | Commercial | Extra Large Retail | HVAC | Wall Insulation | Wall Insulation - SEG All - Wall Insulation R-20 from R-0 | Retrofit | Wall Insulation | Wall Insulation R-20 or greater | No Wall Insulation | Conventional | 1000 sqft bldg space | Yes | per sq. ft. | 0.19 | C-All-HVAC-ER-All-All-C | 2.65 | MAD - Commercial Insulation - 2022 | 1.61 | 0 | 0 | NA | MAD - Commercial Insulation - 2022 | 30 | MAD - Commercial Insulation - 2022 | 1 | 10% | 96.6% | 190.7319 | 0 | Energy Trust | Energy Trust | Energy Trust adjusted with 2019 CBSA end use saturation
Commercial-Wall Insulation-Large Retail-Retrofit | Commercial | Large Retail | HVAC | Wall Insulation | Wall Insulation - SEG All - Wall Insulation R-20 from R-0 | Retrofit | Wall Insulation | Wall Insulation R-20 or greater | No Wall Insulation | Conventional | 1000 sqft bldg space | Yes | per sq. ft. | 0.19 | C-All-HVAC-ER-All-All-C | 2.65 | MAD - Commercial Insulation - 2022 | 1.61 | 0 | 0 | NA | MAD - Commercial Insulation - 2022 | 30 | MAD - Commercial Insulation - 2022 | 1 | 10% | 96.6% | 190.7319 | 0 | Energy Trust | Energy Trust | Energy Trust adjusted with 2019 CBSA end use saturation
Commercial-Wall Insulation-Medium Retail-Retrofit | Commercial | Medium Retail | HVAC | Wall Insulation | Wall Insulation - SEG All - Wall Insulation R-20 from R-0 | Retrofit | Wall Insulation | Wall Insulation R-20 or greater | No Wall Insulation | Conventional | 1000 sqft bldg space | Yes | per sq. ft. | 0.19 | C-All-HVAC-ER-All-All-C | 2.65 | MAD - Commercial Insulation - 2022 | 1.61 | 0 | 0 | NA | MAD - Commercial Insulation - 2022 | 30 | MAD - Commercial Insulation - 2022 | 1 | 10% | 96.6% | 190.7319 | 0 | Energy Trust | Energy Trust | Energy Trust adjusted with 2019 CBSA end use saturation
Commercial-Wall Insulation-Small Retail-Retrofit | Commercial | Small Retail | HVAC | Wall Insulation | Wall Insulation - SEG All - Wall Insulation R-20 from R-0 | Retrofit | Wall Insulation | Wall Insulation R-20 or greater | No Wall Insulation | Conventional | 1000 sqft bldg space | Yes | per sq. ft. | 0.19 | C-All-HVAC-ER-All-All-C | 2.65 | MAD - Commercial Insulation - 2022 | 1.61 | 0 | 0 | NA | MAD - Commercial Insulation - 2022 | 30 | MAD - Commercial Insulation - 2022 | 1 | 10% | 96.6% | 190.7319 | 0 | Energy Trust | Energy Trust | Energy Trust adjusted with 2019 CBSA end use saturation
Commercial-Wall Insulation-School K-12-Retrofit | Commercial | School K-12 | HVAC | Wall Insulation | Wall Insulation - SEG All - Wall Insulation R-20 from R-0 | Retrofit | Wall Insulation | Wall Insulation R-20 or greater | No Wall Insulation | Conventional | 1000 sqft bldg space | Yes | per sq. ft. | 0.19 | C-All-HVAC-ER-All-All-C | 2.65 | MAD - Commercial Insulation - 2022 | 1.61 | 0 | 0 | NA | MAD - Commercial Insulation - 2022 | 30 | MAD - Commercial Insulation - 2022 | 1 | 10% | 96.6% | 212.998 | 0 | Energy Trust | Energy Trust | Energy Trust adjusted with 2019 CBSA end use saturation
Commercial-Wall Insulation-Supermarket-Retrofit | Commercial | Supermarket | HVAC | Wall Insulation | Wall Insulation - SEG All - Wall Insulation R-20 from R-0 | Retrofit | Wall Insulation | Wall Insulation R-20 or greater | No Wall Insulation | Conventional | 1000 sqft bldg space | Yes | per sq. ft. | 0.19 | C-All-HVAC-ER-All-All-C | 2.65 | MAD - Commercial Insulation - 2022 | 1.61 | 0 | 0 | NA | MAD - Commercial Insulation - 2022 | 30 | MAD - Commercial Insulation - 2022 | 1 | 10% | 96.6% | 285.6701 | 0 | Energy Trust | Energy Trust | Energy Trust adjusted with 2019 CBSA end use saturation
Commercial-Wall Insulation-Restaurant-Retrofit | Commercial | Restaurant | HVAC | Wall Insulation | Wall Insulation - SEG All - Wall Insulation R-20 from R-0 | Retrofit | Wall Insulation | Wall Insulation R-20 or greater | No Wall Insulation | Conventional | 1000 sqft bldg space | Yes | per sq. ft. | 0.19 | C-All-HVAC-ER-All-All-C | 2.65 | MAD - Commercial Insulation - 2022 | 1.61 | 0 | 0 | NA | MAD - Commercial Insulation - 2022 | 30 | MAD - Commercial Insulation - 2022 | 1 | 10% | 96.6% | 372.1597 | 0 | Energy Trust | Energy Trust | Energy Trust
Commercial-Wall Insulation-Lodging-Retrofit | Commercial | Lodging | HVAC | Wall Insulation | Wall Insulation - SEG All - Wall Insulation R-20 from R-0 | Retrofit | Wall Insulation | Wall Insulation R-20 or greater | No Wall Insulation | Conventional | 1000 sqft bldg space | Yes | per sq. ft. | 0.19 | C-All-HVAC-ER-All-All-C | 2.65 | MAD - Commercial Insulation - 2022 | 1.61 | 0 | 0 | NA | MAD - Commercial Insulation - 2022 | 30 | MAD - Commercial Insulation - 2022 | 1 | 10% | 96.6% | 37.565 | 0 | Energy Trust | Energy Trust | Energy Trust adjusted with 2019 CBSA end use saturation
Commercial-Wall Insulation-Hospital-Retrofit | Commercial | Hospital | HVAC | Wall Insulation | Wall Insulation - SEG All - Wall Insulation R-20 from R-0 | Retrofit | Wall Insulation | Wall Insulation R-20 or greater | No Wall Insulation | Conventional | 1000 sqft bldg space | Yes | per sq. ft. | 0.19 | C-All-HVAC-ER-All-All-C | 2.65 | MAD - Commercial Insulation - 2022 | 1.61 | 0 | 0 | NA | MAD - Commercial Insulation - 2022 | 30 | MAD - Commercial Insulation - 2022 | 1 | 10% | 96.6% | 105.9517 | 0 | Energy Trust | Energy Trust | Energy Trust
Commercial-Wall Insulation-Assembly-Retrofit | Commercial | Assembly | HVAC | Wall Insulation | Wall Insulation - SEG All - Wall Insulation R-20 from R-0 | Retrofit | Wall Insulation | Wall Insulation R-20 or greater | No Wall Insulation | Conventional | 1000 sqft bldg space | Yes | per sq. ft. | 0.19 | C-All-HVAC-ER-All-All-C | 2.65 | MAD - Commercial Insulation - 2022 | 1.61 | 0 | 0 | NA | MAD - Commercial Insulation - 2022 | 30 | MAD - Commercial Insulation - 2022 | 1 | 10% | 96.6% | 303.2918 | 0 | Energy Trust | Energy Trust | Energy Trust adjusted with 2019 CBSA end use saturation
Commercial-Wall Insulation-Other-Retrofit | Commercial | Other | HVAC | Wall Insulation | Wall Insulation - SEG All - Wall Insulation R-20 from R-0 | Retrofit | Wall Insulation | Wall Insulation R-20 or greater | No Wall Insulation | Conventional | 1000 sqft bldg space | Yes | per sq. ft. | 0.19 | C-All-HVAC-ER-All-All-C | 2.65 | MAD - Commercial Insulation - 2022 | 1.61 | 0 | 0 | NA | MAD - Commercial Insulation - 2022 | 30 | MAD - Commercial Insulation - 2022 | 1 | 10% | 96.6% | 246.9586 | 0 | Energy Trust | Energy Trust | Energy Trust adjusted with 2019 CBSA end use saturation
Commercial-Secondary Window Glazing-Large Office-Retrofit | Commercial | Large Office | HVAC | Secondary Window Glazing | Secondary Window Glazing - SEG Office - Secondary Glazing added to Single Pane Windows | Retrofit | Secondary Window Glazing | Secondary Glazing added to Single Pane Windows | Single Pane Windows (U > .50) | Conventional | 1000 sqft bldg space | Yes | per sq. ft. of window area | 0.059815 | C-SOff-HVAC-ER-All-All-C | 1.313 | RTF/CA PG 2018 Study | 32.878 | 0 | 0 | NA | RTF/CA PG 2018 Study | 45 | RTF/CA PG 2018 Study | 1 | 65.25% | 92.01% | 107.5813 | 0 | Energy Trust | Energy Trust | Energy Trust adjusted with 2019 CBSA end use saturation
Commercial-Secondary Window Glazing-Medium Office-Retrofit | Commercial | Medium Office | HVAC | Secondary Window Glazing | Secondary Window Glazing - SEG Office - Secondary Glazing added to Single Pane Windows | Retrofit | Secondary Window Glazing | Secondary Glazing added to Single Pane Windows | Single Pane Windows (U > .50) | Conventional | 1000 sqft bldg space | Yes | per sq. ft. of window area | 0.059815 | C-SOff-HVAC-ER-All-All-C | 1.313 | RTF/CA PG 2018 Study | 32.878 | 0 | 0 | NA | RTF/CA PG 2018 Study | 45 | RTF/CA PG 2018 Study | 1 | 65.25% | 92.01% | 107.5813 | 0 | Energy Trust | Energy Trust | Energy Trust adjusted with 2019 CBSA end use saturation
Commercial-Secondary Window Glazing-Small Office-Retrofit | Commercial | Small Office | HVAC | Secondary Window Glazing | Secondary Window Glazing - SEG Office - Secondary Glazing added to Single Pane Windows | Retrofit | Secondary Window Glazing | Secondary Glazing added to Single Pane Windows | Single Pane Windows (U > .50) | Conventional | 1000 sqft bldg space | Yes | per sq. ft. of window area | 0.059815 | C-SOff-HVAC-ER-All-All-C | 1.313 | RTF/CA PG 2018 Study | 32.878 | 0 | 0 | NA | RTF/CA PG 2018 Study | 45 | RTF/CA PG 2018 Study | 1 | 65.25% | 92.01% | 107.5813 | 0 | Energy Trust | Energy Trust | Energy Trust adjusted with 2019 CBSA end use saturation
Commercial-Secondary Window Glazing-Restaurant-Retrofit | Commercial | Restaurant | HVAC | Secondary Window Glazing | Secondary Window Glazing - SEG Restaurant - Secondary Glazing added to Single Pane Windows | Retrofit | Secondary Window Glazing | Secondary Glazing added to Single Pane Windows | Single Pane Windows (U > .50) | Conventional | 1000 sqft bldg space | Yes | per sq. ft. of window area | 0.040325 | C-Res-HVAC-ER-All-All-C | 2.763 | RTF/CA PG 2018 Study | 32.878 | 0 | 0 | NA | RTF/CA PG 2018 Study | 45 | RTF/CA PG 2018 Study | 1 | 63.25% | 92.01% | 181.7737 | 0 | Energy Trust | Energy Trust | Energy Trust
Commercial-Secondary Window Glazing-Extra Large Retail-Retrofit | Commercial | Extra Large Retail | HVAC | Secondary Window Glazing | Secondary Window Glazing - SEG Retail - Secondary Glazing added to Single Pane Windows | Retrofit | Secondary Window Glazing | Secondary Glazing added to Single Pane Windows | Single Pane Windows (U > .50) | Conventional | 1000 sqft bldg space | Yes | per sq. ft. of window area | 0.074195 | C-Ret-HVAC-ER-All-All-C | 3.75 | RTF/CA PG 2018 Study | 32.878 | 0 | 0 | NA | RTF/CA PG 2018 Study | 45 | RTF/CA PG 2018 Study | 1 | 59.99% | 92.01% | 71.0813 | 0 | Energy Trust | Energy Trust | Energy Trust adjusted with 2019 CBSA end use saturation
Commercial-Secondary Window Glazing-Large Retail-Retrofit | Commercial | Large Retail | HVAC | Secondary Window Glazing | Secondary Window Glazing - SEG Retail - Secondary Glazing added to Single Pane Windows | Retrofit | Secondary Window Glazing | Secondary Glazing added to Single Pane Windows | Single Pane Windows (U > .50) | Conventional | 1000 sqft bldg space | Yes | per sq. ft. of window area | 0.074195 | C-Ret-HVAC-ER-All-All-C | 3.75 | RTF/CA PG 2018 Study | 32.878 | 0 | 0 | NA | RTF/CA PG 2018 Study | 45 | RTF/CA PG 2018 Study | 1 | 59.99% | 92.01% | 71.0813 | 0 | Energy Trust | Energy Trust | Energy Trust adjusted with 2019 CBSA end use saturation
Commercial-Secondary Window Glazing-Medium Retail-Retrofit | Commercial | Medium Retail | HVAC | Secondary Window Glazing | Secondary Window Glazing - SEG Retail - Secondary Glazing added to Single Pane Windows | Retrofit | Secondary Window Glazing | Secondary Glazing added to Single Pane Windows | Single Pane Windows (U > .50) | Conventional | 1000 sqft bldg space | Yes | per sq. ft. of window area | 0.074195 | C-Ret-HVAC-ER-All-All-C | 3.75 | RTF/CA PG 2018 Study | 32.878 | 0 | 0 | NA | RTF/CA PG 2018 Study | 45 | RTF/CA PG 2018 Study | 1 | 59.99% | 92.01% | 71.0813 | 0 | Energy Trust | Energy Trust | Energy Trust adjusted with 2019 CBSA end use saturation
Commercial-Secondary Window Glazing-Small Retail-Retrofit | Commercial | Small Retail | HVAC | Secondary Window Glazing | Secondary Window Glazing - SEG Retail - Secondary Glazing added to Single Pane Windows | Retrofit | Secondary Window Glazing | Secondary Glazing added to Single Pane Windows | Single Pane Windows (U > .50) | Conventional | 1000 sqft bldg space | Yes | per sq. ft. of window area | 0.074195 | C-Ret-HVAC-ER-All-All-C | 3.75 | RTF/CA PG 2018 Study | 32.878 | 0 | 0 | NA | RTF/CA PG 2018 Study | 45 | RTF/CA PG 2018 Study | 1 | 59.99% | 92.01% | 71.0813 | 0 | Energy Trust | Energy Trust | Energy Trust adjusted with 2019 CBSA end use saturation
Commercial-Secondary Window Glazing-Supermarket-Retrofit | Commercial | Supermarket | HVAC | Secondary Window Glazing | Secondary Window Glazing - SEG Supermarket - Secondary Glazing added to Single Pane Windows | Retrofit | Secondary Window Glazing | Secondary Glazing added to Single Pane Windows | Single Pane Windows (U > .50) | Conventional | 1000 sqft bldg space | Yes | per sq. ft. of window area | 0.017331 | C-Gro-HVAC-ER-All-All-C | 0.5213 | RTF/CA PG 2018 Study | 32.878 | 0 | 0 | NA | RTF/CA PG 2018 Study | 45 | RTF/CA PG 2018 Study | 1 | 72.56% | 92.01% | 67.9637 | 0 | Energy Trust | Energy Trust | Energy Trust adjusted with 2019 CBSA end use saturation
Commercial-Secondary Window Glazing-School K-12-Retrofit | Commercial | School K-12 | HVAC | Secondary Window Glazing | Secondary Window Glazing - SEG School - Secondary Glazing added to Single Pane Windows | Retrofit | Secondary Window Glazing | Secondary Glazing added to Single Pane Windows | Single Pane Windows (U > .50) | Conventional | 1000 sqft bldg space | Yes | per sq. ft. of window area | 0.14568 | C-Sch-HVAC-ER-All-All-C | 1.3933 | RTF/CA PG 2018 Study | 32.878 | 0 | 0 | NA | RTF/CA PG 2018 Study | 45 | RTF/CA PG 2018 Study | 1 | 48.07% | 92.01% | 63.52 | 0 | Energy Trust | Energy Trust | Energy Trust adjusted with 2019 CBSA end use saturation
Commercial-Secondary Window Glazing-Hospital-Retrofit | Commercial | Hospital | HVAC | Secondary Window Glazing | Secondary Window Glazing - SEG Hospital - Secondary Glazing added to Single Pane Windows | Retrofit | Secondary Window Glazing | Secondary Glazing added to Single Pane Windows | Single Pane Windows (U > .50) | Conventional | 1000 sqft bldg space | Yes | per sq. ft. of window area | 0.26149 | C-Hea-HVAC-ER-All-All-C | 1.577 | RTF/CA PG 2018 Study | 32.878 | 0 | 0 | NA | RTF/CA PG 2018 Study | 45 | RTF/CA PG 2018 Study | 1 | 70.82% | 92.01% | 50.1686 | 0 | Energy Trust | Energy Trust | Energy Trust
Commercial-Secondary Window Glazing-Lodging-Retrofit | Commercial | Lodging | HVAC | Secondary Window Glazing | Secondary Window Glazing - SEG Lodging - Secondary Glazing added to Single Pane Windows | Retrofit | Secondary Window Glazing | Secondary Glazing added to Single Pane Windows | Single Pane Windows (U > .50) | Conventional | 1000 sqft bldg space | Yes | per sq. ft. of window area | 0.29657 | C-Lod-HVAC-ER-All-All-C | 4.894 | RTF/CA PG 2018 Study | 32.878 | 0 | 0 | NA | RTF/CA PG 2018 Study | 45 | RTF/CA PG 2018 Study | 1 | 68.44% | 92.01% | 18.1083 | 0 | Energy Trust | Energy Trust | Energy Trust adjusted with 2019 CBSA end use saturation
Commercial-Secondary Window Glazing-Assembly-Retrofit | Commercial | Assembly | HVAC | Secondary Window Glazing | Secondary Window Glazing - SEG Other - Secondary Glazing added to Single Pane Windows | Retrofit | Secondary Window Glazing | Secondary Glazing added to Single Pane Windows | Single Pane Windows (U > .50) | Conventional | 1000 sqft bldg space | Yes | per sq. ft. of window area | 0.18916 | C-All-HVAC-ER-All-All-C | 1.6907 | RTF/CA PG 2018 Study | 32.878 | 0 | 0 | NA | RTF/CA PG 2018 Study | 45 | RTF/CA PG 2018 Study | 1 | 62.03% | 92.01% | 97.8114 | 0 | Energy Trust | Energy Trust | Energy Trust adjusted with 2019 CBSA end use saturation
Commercial-Secondary Window Glazing-Other-Retrofit | Commercial | Other | HVAC | Secondary Window Glazing | Secondary Window Glazing - SEG Other - Secondary Glazing added to Single Pane Windows | Retrofit | Secondary Window Glazing | Secondary Glazing added to Single Pane Windows | Single Pane Windows (U > .50) | Conventional | 1000 sqft bldg space | Yes | per sq. ft. of window area | 0.18916 | C-All-HVAC-ER-All-All-C | 1.6907 | RTF/CA PG 2018 Study | 32.878 | 0 | 0 | NA | RTF/CA PG 2018 Study | 45 | RTF/CA PG 2018 Study | 1 | 62.03% | 92.01% | 79.644 | 0 | Energy Trust | Energy Trust | Energy Trust adjusted with 2019 CBSA end use saturation
Commercial-Windows U 0.25 from U 0.50-Large Office-Retrofit | Commercial | Large Office | HVAC | Windows | Windows - SEG Office - Efficient Double Pane Windows U 0.25 from U 0.50 | Retrofit | Windows U 0.25 from U 0.50 | Efficient Double Pane Windows (U-Value 0.25) | Existing Windows (U-Value > 0.50) | Conventional | 1000 sqft bldg space | Yes | per sq. ft. of window area | 0.10767 | C-SOff-HVAC-ER-All-All-C | 2.3635 | CA PG 2018 Study | 52.59 | 0 | 0 | NA | CA PG 2018 Study | 45 | CA PG 2018 Study | 1 | 65.25% | 92.01% | 107.5813 | 0 | Energy Trust | Energy Trust | Energy Trust adjusted with 2019 CBSA end use saturation
Commercial-Windows U 0.25 from U 0.50-Medium Office-Retrofit | Commercial | Medium Office | HVAC | Windows | Windows - SEG Office - Efficient Double Pane Windows U 0.25 from U 0.50 | Retrofit | Windows U 0.25 from U 0.50 | Efficient Double Pane Windows (U-Value 0.25) | Existing Windows (U-Value > 0.50) | Conventional | 1000 sqft bldg space | Yes | per sq. ft. of window area | 0.10767 | C-SOff-HVAC-ER-All-All-C | 2.3635 | CA PG 2018 Study | 52.59 | 0 | 0 | NA | CA PG 2018 Study | 45 | CA PG 2018 Study | 1 | 65.25% | 92.01% | 107.5813 | 0 | Energy Trust | Energy Trust | Energy Trust adjusted with 2019 CBSA end use saturation
Commercial-Windows U 0.25 from U 0.50-Small Office-Retrofit | Commercial | Small Office | HVAC | Windows | Windows - SEG Office - Efficient Double Pane Windows U 0.25 from U 0.50 | Retrofit | Windows U 0.25 from U 0.50 | Efficient Double Pane Windows (U-Value 0.25) | Existing Windows (U-Value > 0.50) | Conventional | 1000 sqft bldg space | Yes | per sq. ft. of window area | 0.10767 | C-SOff-HVAC-ER-All-All-C | 2.3635 | CA PG 2018 Study | 52.59 | 0 | 0 | NA | CA PG 2018 Study | 45 | CA PG 2018 Study | 1 | 65.25% | 92.01% | 107.5813 | 0 | Energy Trust | Energy Trust | Energy Trust adjusted with 2019 CBSA end use saturation
Commercial-Windows U 0.25 from U 0.50-Restaurant-Retrofit | Commercial | Restaurant | HVAC | Windows | Windows - SEG Restaurant - Efficient Double Pane Windows U 0.25 from U 0.50 | Retrofit | Windows U 0.25 from U 0.50 | Efficient Double Pane Windows (U-Value 0.25) | Existing Windows (U-Value > 0.50) | Conventional | 1000 sqft bldg space | Yes | per sq. ft. of window area | 0.072585 | C-Res-HVAC-ER-All-All-C | 4.9733 | CA PG 2018 Study | 52.59 | 0 | 0 | NA | CA PG 2018 Study | 45 | CA PG 2018 Study | 1 | 63.25% | 92.01% | 181.7737 | 0 | Energy Trust | Energy Trust | Energy Trust
Commercial-Windows U 0.25 from U 0.50-Extra Large Retail-Retrofit | Commercial | Extra Large Retail | HVAC | Windows | Windows - SEG Retail - Efficient Double Pane Windows U 0.25 from U 0.50 | Retrofit | Windows U 0.25 from U 0.50 | Efficient Double Pane Windows (U-Value 0.25) | Existing Windows (U-Value > 0.50) | Conventional | 1000 sqft bldg space | Yes | per sq. ft. of window area | 0.13355 | C-Ret-HVAC-ER-All-All-C | 6.75 | CA PG 2018 Study | 52.59 | 0 | 0 | NA | CA PG 2018 Study | 45 | CA PG 2018 Study | 1 | 59.99% | 92.01% | 71.0813 | 0 | Energy Trust | Energy Trust | Energy Trust adjusted with 2019 CBSA end use saturation
Commercial-Windows U 0.25 from U 0.50-Large Retail-Retrofit | Commercial | Large Retail | HVAC | Windows | Windows - SEG Retail - Efficient Double Pane Windows U 0.25 from U 0.50 | Retrofit | Windows U 0.25 from U 0.50 | Efficient Double Pane Windows (U-Value 0.25) | Existing Windows (U-Value > 0.50) | Conventional | 1000 sqft bldg space | Yes | per sq. ft. of window area | 0.13355 | C-Ret-HVAC-ER-All-All-C | 6.75 | CA PG 2018 Study | 52.59 | 0 | 0 | NA | CA PG 2018 Study | 45 | CA PG 2018 Study | 1 | 59.99% | 92.01% | 71.0813 | 0 | Energy Trust | Energy Trust | Energy Trust adjusted with 2019 CBSA end use saturation
Commercial-Windows U 0.25 from U 0.50-Medium Retail-Retrofit | Commercial | Medium Retail | HVAC | Windows | Windows - SEG Retail - Efficient Double Pane Windows U 0.25 from U 0.50 | Retrofit | Windows U 0.25 from U 0.50 | Efficient Double Pane Windows (U-Value 0.25) | Existing Windows (U-Value > 0.50) | Conventional | 1000 sqft bldg space | Yes | per sq. ft. of window area | 0.13355 | C-Ret-HVAC-ER-All-All-C | 6.75 | CA PG 2018 Study | 52.59 | 0 | 0 | NA | CA PG 2018 Study | 45 | CA PG 2018 Study | 1 | 59.99% | 92.01% | 71.0813 | 0 | Energy Trust | Energy Trust | Energy Trust adjusted with 2019 CBSA end use saturation
Commercial-Windows U 0.25 from U 0.50-Small Retail-Retrofit | Commercial | Small Retail | HVAC | Windows | Windows - SEG Retail - Efficient Double Pane Windows U 0.25 from U 0.50 | Retrofit | Windows U 0.25 from U 0.50 | Efficient Double Pane Windows (U-Value 0.25) | Existing Windows (U-Value > 0.50) | Conventional | 1000 sqft bldg space | Yes | per sq. ft. of window area | 0.13355 | C-Ret-HVAC-ER-All-All-C | 6.75 | CA PG 2018 Study | 52.59 | 0 | 0 | NA | CA PG 2018 Study | 45 | CA PG 2018 Study | 1 | 59.99% | 92.01% | 71.0813 | 0 | Energy Trust | Energy Trust | Energy Trust adjusted with 2019 CBSA end use saturation
Commercial-Windows U 0.25 from U 0.50-Supermarket-Retrofit | Commercial | Supermarket | HVAC | Windows | Windows - SEG Supermarket - Efficient Double Pane Windows U 0.25 from U 0.50 | Retrofit | Windows U 0.25 from U 0.50 | Efficient Double Pane Windows (U-Value 0.25) | Existing Windows (U-Value > 0.50) | Conventional | 1000 sqft bldg space | Yes | per sq. ft. of window area | 0.031196 | C-Gro-HVAC-ER-All-All-C | 0.93833 | CA PG 2018 Study | 52.59 | 0 | 0 | NA | CA PG 2018 Study | 45 | CA PG 2018 Study | 1 | 72.56% | 92.01% | 67.9637 | 0 | Energy Trust | Energy Trust | Energy Trust adjusted with 2019 CBSA end use saturation
Commercial-Windows U 0.25 from U 0.50-School K-12-Retrofit | Commercial | School K-12 | HVAC | Windows | Windows - SEG School - Efficient Double Pane Windows U 0.25 from U 0.50 | Retrofit | Windows U 0.25 from U 0.50 | Efficient Double Pane Windows (U-Value 0.25) | Existing Windows (U-Value > 0.50) | Conventional | 1000 sqft bldg space | Yes | per sq. ft. of window area | 0.26223 | C-Sch-HVAC-ER-All-All-C | 2.508 | CA PG 2018 Study | 52.59 | 0 | 0 | NA | CA PG 2018 Study | 45 | CA PG 2018 Study | 1 | 48.07% | 92.01% | 63.52 | 0 | Energy Trust | Energy Trust | Energy Trust adjusted with 2019 CBSA end use saturation
Commercial-Windows U 0.25 from U 0.50-Hospital-Retrofit | Commercial | Hospital | HVAC | Windows | Windows - SEG Hospital - Efficient Double Pane Windows U 0.25 from U 0.50 | Retrofit | Windows U 0.25 from U 0.50 | Efficient Double Pane Windows (U-Value 0.25) | Existing Windows (U-Value > 0.50) | Conventional | 1000 sqft bldg space | Yes | per sq. ft. of window area | 0.47068 | C-Hea-HVAC-ER-All-All-C | 2.8387 | CA PG 2018 Study | 52.59 | 0 | 0 | NA | CA PG 2018 Study | 45 | CA PG 2018 Study | 1 | 70.82% | 92.01% | 50.1686 | 0 | Energy Trust | Energy Trust | Energy Trust
Commercial-Windows U 0.25 from U 0.50-Lodging-Retrofit | Commercial | Lodging | HVAC | Windows | Windows - SEG Lodging - Efficient Double Pane Windows U 0.25 from U 0.50 | Retrofit | Windows U 0.25 from U 0.50 | Efficient Double Pane Windows (U-Value 0.25) | Existing Windows (U-Value > 0.50) | Conventional | 1000 sqft bldg space | Yes | per sq. ft. of window area | 0.53382 | C-Lod-HVAC-ER-All-All-C | 8.8091 | CA PG 2018 Study | 52.59 | 0 | 0 | NA | CA PG 2018 Study | 45 | CA PG 2018 Study | 1 | 68.44% | 92.01% | 18.1083 | 0 | Energy Trust | Energy Trust | Energy Trust adjusted with 2019 CBSA end use saturation
Commercial-Windows U 0.25 from U 0.50-Assembly-Retrofit | Commercial | Assembly | HVAC | Windows | Windows - SEG Other - Efficient Double Pane Windows U 0.25 from U 0.50 | Retrofit | Windows U 0.25 from U 0.50 | Efficient Double Pane Windows (U-Value 0.25) | Existing Windows (U-Value > 0.50) | Conventional | 1000 sqft bldg space | Yes | per sq. ft. of window area | 0.3405 | C-All-HVAC-ER-All-All-C | 3.0433 | CA PG 2018 Study | 52.59 | 0 | 0 | NA | CA PG 2018 Study | 45 | CA PG 2018 Study | 1 | 62.03% | 92.01% | 97.8114 | 0 | Energy Trust | Energy Trust | Energy Trust adjusted with 2019 CBSA end use saturation
Commercial-Windows U 0.25 from U 0.50-Other-Retrofit | Commercial | Other | HVAC | Windows | Windows - SEG Other - Efficient Double Pane Windows U 0.25 from U 0.50 | Retrofit | Windows U 0.25 from U 0.50 | Efficient Double Pane Windows (U-Value 0.25) | Existing Windows (U-Value > 0.50) | Conventional | 1000 sqft bldg space | Yes | per sq. ft. of window area | 0.3405 | C-All-HVAC-ER-All-All-C | 3.0433 | CA PG 2018 Study | 52.59 | 0 | 0 | NA | CA PG 2018 Study | 45 | CA PG 2018 Study | 1 | 62.03% | 92.01% | 79.644 | 0 | Energy Trust | Energy Trust | Energy Trust adjusted with 2019 CBSA end use saturation
Commercial-Windows Triple Pane-Large Office-Retrofit | Commercial | Large Office | HVAC | Windows | Windows - SEG Office - Efficient Triple Pane Windows U 0.25 from Double Pane | Retrofit | Windows Triple Pane | Efficient Triple Pane Windows (U-Value 0.25) | Efficient Double Pane Windows (U-Value 0.25) | Emerging | 1000 sqft bldg space | Yes | per sq. ft. of window area | 0.071797 | C-SOff-HVAC-ER-All-All-C | 1.5761 | NEEA/Extrapolated | 35.1703 | 0 | 0 | NA | NEEA/Extrapolated | 45 | NEEA/Extrapolated | 0.525 | 65.25% | 92.01% | 107.5813 | Fully Available in 2027 | Energy Trust | Energy Trust | Energy Trust adjusted with 2019 CBSA end use saturation
Commercial-Windows Triple Pane-Medium Office-Retrofit | Commercial | Medium Office | HVAC | Windows | Windows - SEG Office - Efficient Triple Pane Windows U 0.25 from Double Pane | Retrofit | Windows Triple Pane | Efficient Triple Pane Windows (U-Value 0.25) | Efficient Double Pane Windows (U-Value 0.25) | Emerging | 1000 sqft bldg space | Yes | per sq. ft. of window area | 0.071797 | C-SOff-HVAC-ER-All-All-C | 1.5761 | NEEA/Extrapolated | 35.1703 | 0 | 0 | NA | NEEA/Extrapolated | 45 | NEEA/Extrapolated | 0.525 | 65.25% | 92.01% | 107.5813 | Fully Available in 2027 | Energy Trust | Energy Trust | Energy Trust adjusted with 2019 CBSA end use saturation
Commercial-Windows Triple Pane-Small Office-Retrofit | Commercial | Small Office | HVAC | Windows | Windows - SEG Office - Efficient Triple Pane Windows U 0.25 from Double Pane | Retrofit | Windows Triple Pane | Efficient Triple Pane Windows (U-Value 0.25) | Efficient Double Pane Windows (U-Value 0.25) | Emerging | 1000 sqft bldg space | Yes | per sq. ft. of window area | 0.071797 | C-SOff-HVAC-ER-All-All-C | 1.5761 | NEEA/Extrapolated | 35.1703 | 0 | 0 | NA | NEEA/Extrapolated | 45 | NEEA/Extrapolated | 0.525 | 65.25% | 92.01% | 107.5813 | Fully Available in 2027 | Energy Trust | Energy Trust | Energy Trust adjusted with 2019 CBSA end use saturation
Commercial-Windows Triple Pane-Restaurant-Retrofit | Commercial | Restaurant | HVAC | Windows | Windows - SEG Restaurant - Efficient Triple Pane Windows U 0.25 from Double Pane | Retrofit | Windows Triple Pane | Efficient Triple Pane Windows (U-Value 0.25) | Efficient Double Pane Windows (U-Value 0.25) | Emerging | 1000 sqft bldg space | Yes | per sq. ft. of window area | 0.048403 | C-Res-HVAC-ER-All-All-C | 3.3165 | NEEA/Extrapolated | 35.1703 | 0 | 0 | NA | NEEA/Extrapolated | 45 | NEEA/Extrapolated | 0.525 | 63.25% | 92.01% | 181.7737 | Fully Available in 2027 | Energy Trust | Energy Trust | Energy Trust
Commercial-Windows Triple Pane-Extra Large Retail-Retrofit | Commercial | Extra Large Retail | HVAC | Windows | Windows - SEG Retail - Efficient Triple Pane Windows U 0.25 from Double Pane | Retrofit | Windows Triple Pane | Efficient Triple Pane Windows (U-Value 0.25) | Efficient Double Pane Windows (U-Value 0.25) | Emerging | 1000 sqft bldg space | Yes | per sq. ft. of window area | 0.089059 | C-Ret-HVAC-ER-All-All-C | 4.5012 | NEEA/Extrapolated | 35.1703 | 0 | 0 | NA | NEEA/Extrapolated | 45 | NEEA/Extrapolated | 0.525 | 59.99% | 92.01% | 71.0813 | Fully Available in 2027 | Energy Trust | Energy Trust | Energy Trust adjusted with 2019 CBSA end use saturation
Commercial-Windows Triple Pane-Large Retail-Retrofit | Commercial | Large Retail | HVAC | Windows | Windows - SEG Retail - Efficient Triple Pane Windows U 0.25 from Double Pane | Retrofit | Windows Triple Pane | Efficient Triple Pane Windows (U-Value 0.25) | Efficient Double Pane Windows (U-Value 0.25) | Emerging | 1000 sqft bldg space | Yes | per sq. ft. of window area | 0.089059 | C-Ret-HVAC-ER-All-All-C | 4.5012 | NEEA/Extrapolated | 35.1703 | 0 | 0 | NA | NEEA/Extrapolated | 45 | NEEA/Extrapolated | 0.525 | 59.99% | 92.01% | 71.0813 | Fully Available in 2027 | Energy Trust | Energy Trust | Energy Trust adjusted with 2019 CBSA end use saturation
Commercial-Windows Triple Pane-Medium Retail-Retrofit | Commercial | Medium Retail | HVAC | Windows | Windows - SEG Retail - Efficient Triple Pane Windows U 0.25 from Double Pane | Retrofit | Windows Triple Pane | Efficient Triple Pane Windows (U-Value 0.25) | Efficient Double Pane Windows (U-Value 0.25) | Emerging | 1000 sqft bldg space | Yes | per sq. ft. of window area | 0.089059 | C-Ret-HVAC-ER-All-All-C | 4.5012 | NEEA/Extrapolated | 35.1703 | 0 | 0 | NA | NEEA/Extrapolated | 45 | NEEA/Extrapolated | 0.525 | 59.99% | 92.01% | 71.0813 | Fully Available in 2027 | Energy Trust | Energy Trust | Energy Trust adjusted with 2019 CBSA end use saturation
Commercial-Windows Triple Pane-Small Retail-Retrofit | Commercial | Small Retail | HVAC | Windows | Windows - SEG Retail - Efficient Triple Pane Windows U 0.25 from Double Pane | Retrofit | Windows Triple Pane | Efficient Triple Pane Windows (U-Value 0.25) | Efficient Double Pane Windows (U-Value 0.25) | Emerging | 1000 sqft bldg space | Yes | per sq. ft. of window area | 0.089059 | C-Ret-HVAC-ER-All-All-C | 4.5012 | NEEA/Extrapolated | 35.1703 | 0 | 0 | NA | NEEA/Extrapolated | 45 | NEEA/Extrapolated | 0.525 | 59.99% | 92.01% | 71.0813 | Fully Available in 2027 | Energy Trust | Energy Trust | Energy Trust adjusted with 2019 CBSA end use saturation
Commercial-Windows Triple Pane-Supermarket-Retrofit | Commercial | Supermarket | HVAC | Windows | Windows - SEG Supermarket - Efficient Triple Pane Windows U 0.25 from Double Pane | Retrofit | Windows Triple Pane | Efficient Triple Pane Windows (U-Value 0.25) | Efficient Double Pane Windows (U-Value 0.25) | Emerging | 1000 sqft bldg space | Yes | per sq. ft. of window area | 0.020803 | C-Gro-HVAC-ER-All-All-C | 0.62573 | NEEA/Extrapolated | 35.1703 | 0 | 0 | NA | NEEA/Extrapolated | 45 | NEEA/Extrapolated | 0.525 | 72.56% | 92.01% | 67.9637 | Fully Available in 2027 | Energy Trust | Energy Trust | Energy Trust adjusted with 2019 CBSA end use saturation
Commercial-Windows Triple Pane-School K-12-Retrofit | Commercial | School K-12 | HVAC | Windows | Windows - SEG School - Efficient Triple Pane Windows U 0.25 from Double Pane | Retrofit | Windows Triple Pane | Efficient Triple Pane Windows (U-Value 0.25) | Efficient Double Pane Windows (U-Value 0.25) | Emerging | 1000 sqft bldg space | Yes | per sq. ft. of window area | 0.17487 | C-Sch-HVAC-ER-All-All-C | 1.6725 | NEEA/Extrapolated | 35.1703 | 0 | 0 | NA | NEEA/Extrapolated | 45 | NEEA/Extrapolated | 0.525 | 48.07% | 92.01% | 63.52 | Fully Available in 2027 | Energy Trust | Energy Trust | Energy Trust adjusted with 2019 CBSA end use saturation
Commercial-Windows Triple Pane-Hospital-Retrofit | Commercial | Hospital | HVAC | Windows | Windows - SEG Hospital - Efficient Triple Pane Windows U 0.25 from Double Pane | Retrofit | Windows Triple Pane | Efficient Triple Pane Windows (U-Value 0.25) | Efficient Double Pane Windows (U-Value 0.25) | Emerging | 1000 sqft bldg space | Yes | per sq. ft. of window area | 0.31387 | C-Hea-HVAC-ER-All-All-C | 1.893 | NEEA/Extrapolated | 35.1703 | 0 | 0 | NA | NEEA/Extrapolated | 45 | NEEA/Extrapolated | 0.525 | 70.82% | 92.01% | 50.1686 | Fully Available in 2027 | Energy Trust | Energy Trust | Energy Trust
Commercial-Windows Triple Pane-Lodging-Retrofit | Commercial | Lodging | HVAC | Windows | Windows - SEG Lodging - Efficient Triple Pane Windows U 0.25 from Double Pane | Retrofit | Windows Triple Pane | Efficient Triple Pane Windows (U-Value 0.25) | Efficient Double Pane Windows (U-Value 0.25) | Emerging | 1000 sqft bldg space | Yes | per sq. ft. of window area | 0.35598 | C-Lod-HVAC-ER-All-All-C | 5.8744 | NEEA/Extrapolated | 35.1703 | 0 | 0 | NA | NEEA/Extrapolated | 45 | NEEA/Extrapolated | 0.525 | 68.44% | 92.01% | 18.1083 | Fully Available in 2027 | Energy Trust | Energy Trust | Energy Trust adjusted with 2019 CBSA end use saturation
Commercial-Windows Triple Pane-Assembly-Retrofit | Commercial | Assembly | HVAC | Windows | Windows - SEG Other - Efficient Triple Pane Windows U 0.25 from Double Pane | Retrofit | Windows Triple Pane | Efficient Triple Pane Windows (U-Value 0.25) | Efficient Double Pane Windows (U-Value 0.25) | Emerging | 1000 sqft bldg space | Yes | per sq. ft. of window area | 0.22706 | C-All-HVAC-ER-All-All-C | 2.0294 | NEEA/Extrapolated | 35.1703 | 0 | 0 | NA | NEEA/Extrapolated | 45 | NEEA/Extrapolated | 0.525 | 62.03% | 92.01% | 97.8114 | Fully Available in 2027 | Energy Trust | Energy Trust | Energy Trust adjusted with 2019 CBSA end use saturation
Commercial-Windows Triple Pane-Other-Retrofit | Commercial | Other | HVAC | Windows | Windows - SEG Other - Efficient Triple Pane Windows U 0.25 from Double Pane | Retrofit | Windows Triple Pane | Efficient Triple Pane Windows (U-Value 0.25) | Efficient Double Pane Windows (U-Value 0.25) | Emerging | 1000 sqft bldg space | Yes | per sq. ft. of window area | 0.22706 | C-All-HVAC-ER-All-All-C | 2.0294 | NEEA/Extrapolated | 35.1703 | 0 | 0 | NA | NEEA/Extrapolated | 45 | NEEA/Extrapolated | 0.525 | 62.03% | 92.01% | 79.644 | Fully Available in 2027 | Energy Trust | Energy Trust | Energy Trust adjusted with 2019 CBSA end use saturation
Commercial-SEM-Large Office-Retrofit | Commercial | Large Office | Whole Building | SEM | SEM - SEG Office - Strategic Energy Management | Retrofit | SEM | Strategic Energy Management | No SEM Strategy | Conventional | 1000 sqft bldg space | Yes | per 1000 Sq Ft | 14.2888 | C-All-SecTotal-ER-All-All-E | 779.1392 | ETO Program Data | 43.3047 | 0 | 0 | NA | ETO Program Data | 5 | ETO Program Data | 1 | 75% | 6.835% | 1 | 0 | Energy Trust | Energy Trust | Energy Trust
Commercial-SEM-Medium Office-Retrofit | Commercial | Medium Office | Whole Building | SEM | SEM - SEG Office - Strategic Energy Management | Retrofit | SEM | Strategic Energy Management | No SEM Strategy | Conventional | 1000 sqft bldg space | Yes | per 1000 Sq Ft | 14.2888 | C-All-SecTotal-ER-All-All-E | 779.1392 | ETO Program Data | 43.3047 | 0 | 0 | NA | ETO Program Data | 5 | ETO Program Data | 1 | 75% | 6.835% | 1 | 0 | Energy Trust | Energy Trust | Energy Trust
Commercial-SEM-Small Office-Retrofit | Commercial | Small Office | Whole Building | SEM | SEM - SEG Office - Strategic Energy Management | Retrofit | SEM | Strategic Energy Management | No SEM Strategy | Conventional | 1000 sqft bldg space | Yes | per 1000 Sq Ft | 14.2888 | C-All-SecTotal-ER-All-All-E | 779.1392 | ETO Program Data | 43.3047 | 0 | 0 | NA | ETO Program Data | 5 | ETO Program Data | 1 | 75% | 6.835% | 1 | 0 | Energy Trust | Energy Trust | Energy Trust
Commercial-SEM-Hospital-Retrofit | Commercial | Hospital | Whole Building | SEM | SEM - SEG Hospital - Strategic Energy Management | Retrofit | SEM | Strategic Energy Management | No SEM Strategy | Conventional | 1000 sqft bldg space | Yes | per 1000 Sq Ft | 132.9253 | C-All-SecTotal-ER-All-All-E | 1623.5105 | ETO Program Data | 402.8523 | 0 | 0 | NA | ETO Program Data | 5 | ETO Program Data | 1 | 75% | 6.835% | 1 | 0 | Energy Trust | Energy Trust | Energy Trust
Commercial-SEM-Assembly-Retrofit | Commercial | Assembly | Whole Building | SEM | SEM - SEG Other - Strategic Energy Management | Retrofit | SEM | Strategic Energy Management | No SEM Strategy | Conventional | 1000 sqft bldg space | Yes | per 1000 Sq Ft | 25.5513 | C-All-SecTotal-ER-All-All-E | 306.7466 | ETO Program Data | 77.4376 | 0 | 0 | NA | ETO Program Data | 5 | ETO Program Data | 1 | 75% | 6.835% | 1 | 0 | Energy Trust | Energy Trust | Energy Trust
Commercial-SEM-Other-Retrofit | Commercial | Other | Whole Building | SEM | SEM - SEG Other - Strategic Energy Management | Retrofit | SEM | Strategic Energy Management | No SEM Strategy | Conventional | 1000 sqft bldg space | Yes | per 1000 Sq Ft | 25.5513 | C-All-SecTotal-ER-All-All-E | 306.7466 | ETO Program Data | 77.4376 | 0 | 0 | NA | ETO Program Data | 5 | ETO Program Data | 1 | 75% | 6.835% | 1 | 0 | Energy Trust | Energy Trust | Energy Trust
Commercial-SEM-School K-12-Retrofit | Commercial | School K-12 | Whole Building | SEM | SEM - SEG School - Strategic Energy Management | Retrofit | SEM | Strategic Energy Management | No SEM Strategy | Conventional | 1000 sqft bldg space | Yes | per 1000 Sq Ft | 18.6473 | C-All-SecTotal-ER-All-All-E | 315.4973 | ETO Program Data | 56.5138 | 0 | 0 | NA | ETO Program Data | 5 | ETO Program Data | 1 | 75% | 6.835% | 1 | 0 | Energy Trust | Energy Trust | Energy Trust
Commercial-SEM-Lodging-Retrofit | Commercial | Lodging | Whole Building | SEM | SEM - SEG Lodging - Strategic Energy Management | Retrofit | SEM | Strategic Energy Management | No SEM Strategy | Conventional | 1000 sqft bldg space | Yes | per 1000 Sq Ft | 23.3252 | C-All-SecTotal-ER-All-All-E | 620.5793 | ETO Program Data | 70.691 | 0 | 0 | NA | ETO Program Data | 5 | ETO Program Data | 1 | 75% | 6.835% | 1 | 0 | Energy Trust | Energy Trust | Energy Trust
Commercial-SEM-Extra Large Retail-Retrofit | Commercial | Extra Large Retail | Whole Building | SEM | SEM - SEG Retail - Strategic Energy Management | Retrofit | SEM | Strategic Energy Management | No SEM Strategy | Conventional | 1000 sqft bldg space | Yes | per 1000 Sq Ft | 20.9292 | C-All-SecTotal-ER-All-All-E | 131.4591 | ETO Program Data | 63.4294 | 0 | 0 | NA | ETO Program Data | 5 | ETO Program Data | 1 | 75% | 6.835% | 1 | 0 | Energy Trust | Energy Trust | Energy Trust
Commercial-SEM-Large Retail-Retrofit | Commercial | Large Retail | Whole Building | SEM | SEM - SEG Retail - Strategic Energy Management | Retrofit | SEM | Strategic Energy Management | No SEM Strategy | Conventional | 1000 sqft bldg space | Yes | per 1000 Sq Ft | 20.9292 | C-All-SecTotal-ER-All-All-E | 131.4591 | ETO Program Data | 63.4294 | 0 | 0 | NA | ETO Program Data | 5 | ETO Program Data | 1 | 75% | 6.835% | 1 | 0 | Energy Trust | Energy Trust | Energy Trust
Commercial-SEM-Medium Retail-Retrofit | Commercial | Medium Retail | Whole Building | SEM | SEM - SEG Retail - Strategic Energy Management | Retrofit | SEM | Strategic Energy Management | No SEM Strategy | Conventional | 1000 sqft bldg space | Yes | per 1000 Sq Ft | 20.9292 | C-All-SecTotal-ER-All-All-E | 131.4591 | ETO Program Data | 63.4294 | 0 | 0 | NA | ETO Program Data | 5 | ETO Program Data | 1 | 75% | 6.835% | 1 | 0 | Energy Trust | Energy Trust | Energy Trust
Commercial-SEM-Small Retail-Retrofit | Commercial | Small Retail | Whole Building | SEM | SEM - SEG Retail - Strategic Energy Management | Retrofit | SEM | Strategic Energy Management | No SEM Strategy | Conventional | 1000 sqft bldg space | Yes | per 1000 Sq Ft | 20.9292 | C-All-SecTotal-ER-All-All-E | 131.4591 | ETO Program Data | 63.4294 | 0 | 0 | NA | ETO Program Data | 5 | ETO Program Data | 1 | 75% | 6.835% | 1 | 0 | Energy Trust | Energy Trust | Energy Trust
Commercial-SEM-Restaurant-Retrofit | Commercial | Restaurant | Whole Building | SEM | SEM - SEG Restaurant - Strategic Energy Management | Retrofit | SEM | Strategic Energy Management | No SEM Strategy | Conventional | 1000 sqft bldg space | Yes | per 1000 Sq Ft | 196.0802 | C-All-SecTotal-ER-All-All-E | 779.7689 | ETO Program Data | 594.2536 | 0 | 0 | NA | ETO Program Data | 5 | ETO Program Data | 1 | 75% | 6.835% | 1 | 0 | Energy Trust | Energy Trust | Energy Trust
Commercial-SEM-Supermarket-Retrofit | Commercial | Supermarket | Whole Building | SEM | SEM - SEG Supermarket - Strategic Energy Management | Retrofit | SEM | Strategic Energy Management | No SEM Strategy | Conventional | 1000 sqft bldg space | Yes | per 1000 Sq Ft | 23.5582 | C-All-SecTotal-ER-All-All-E | 1116.2177 | ETO Program Data | 71.3969 | 0 | 0 | NA | ETO Program Data | 5 | ETO Program Data | 1 | 75% | 6.835% | 1 | 0 | Energy Trust | Energy Trust | Energy Trust
Commercial-Retrocommissioning - HVAC-Large Office-Retrofit | Commercial | Large Office | HVAC | Retrocommissioning | Retrocommissioning - HVAC - SEG Office - Retrocommissioning | Retrofit | Retrocommissioning - HVAC | Retrocommissioning | Vintage/existing building | Conventional | 1000 sqft bldg space | Yes | per 1000 Sq Ft | 2.8888 | C-SOff-HVAC-ER-All-All-C | 717.02 | COM_RCX-All-XCELCO-2017-18-1 | 60.5571 | 2.3178 | 0 | NA | COM_RCX-All-XCELCO-2017-18-1 | 7 | COM_RCX-All-XCELCO-2017-18-1 | 1 | 75% | 7.657% | 0.79067 | 0 | Energy Trust | Energy Trust | Energy Trust adjusted with 2019 CBSA end use saturation
Commercial-Retrocommissioning - HVAC-Medium Office-Retrofit | Commercial | Medium Office | HVAC | Retrocommissioning | Retrocommissioning - HVAC - SEG Office - Retrocommissioning | Retrofit | Retrocommissioning - HVAC | Retrocommissioning | Vintage/existing building | Conventional | 1000 sqft bldg space | Yes | per 1000 Sq Ft | 2.8888 | C-SOff-HVAC-ER-All-All-C | 717.02 | COM_RCX-All-XCELCO-2017-18-1 | 60.5571 | 2.3178 | 0 | NA | COM_RCX-All-XCELCO-2017-18-1 | 7 | COM_RCX-All-XCELCO-2017-18-1 | 1 | 75% | 7.657% | 0.79067 | 0 | Energy Trust | Energy Trust | Energy Trust adjusted with 2019 CBSA end use saturation
Commercial-Retrocommissioning - HVAC-Small Office-Retrofit | Commercial | Small Office | HVAC | Retrocommissioning | Retrocommissioning - HVAC - SEG Office - Retrocommissioning | Retrofit | Retrocommissioning - HVAC | Retrocommissioning | Vintage/existing building | Conventional | 1000 sqft bldg space | Yes | per 1000 Sq Ft | 2.8888 | C-SOff-HVAC-ER-All-All-C | 717.02 | COM_RCX-All-XCELCO-2017-18-1 | 60.5571 | 2.3178 | 0 | NA | COM_RCX-All-XCELCO-2017-18-1 | 7 | COM_RCX-All-XCELCO-2017-18-1 | 1 | 75% | 7.657% | 0.79067 | 0 | Energy Trust | Energy Trust | Energy Trust adjusted with 2019 CBSA end use saturation
Commercial-Retrocommissioning - HVAC-Hospital-Retrofit | Commercial | Hospital | HVAC | Retrocommissioning | Retrocommissioning - HVAC - SEG Hospital - Retrocommissioning | Retrofit | Retrocommissioning - HVAC | Retrocommissioning | Vintage/existing building | Conventional | 1000 sqft bldg space | Yes | per 1000 Sq Ft | 2.6812 | C-Hea-HVAC-ER-All-All-C | 665.4867 | COM_RCX-All-XCELCO-2017-18-1 | 56.2048 | 2.1512 | 0 | NA | COM_RCX-All-XCELCO-2017-18-1 | 7 | COM_RCX-All-XCELCO-2017-18-1 | 1 | 75% | 7.657% | 1 | 0 | Energy Trust | Energy Trust | Energy Trust
Commercial-Retrocommissioning - HVAC-Assembly-Retrofit | Commercial | Assembly | HVAC | Retrocommissioning | Retrocommissioning - HVAC - SEG Other - Retrocommissioning | Retrofit | Retrocommissioning - HVAC | Retrocommissioning | Vintage/existing building | Conventional | 1000 sqft bldg space | Yes | per 1000 Sq Ft | 1.0819 | C-All-HVAC-ER-All-All-C | 268.5297 | COM_RCX-All-XCELCO-2017-18-1 | 22.6791 | 0.86803 | 0 | NA | COM_RCX-All-XCELCO-2017-18-1 | 7 | COM_RCX-All-XCELCO-2017-18-1 | 1 | 75% | 7.657% | 0.98982 | 0 | Energy Trust | Energy Trust | Energy Trust adjusted with 2019 CBSA end use saturation
Commercial-Retrocommissioning - HVAC-Other-Retrofit | Commercial | Other | HVAC | Retrocommissioning | Retrocommissioning - HVAC - SEG Other - Retrocommissioning | Retrofit | Retrocommissioning - HVAC | Retrocommissioning | Vintage/existing building | Conventional | 1000 sqft bldg space | Yes | per 1000 Sq Ft | 1.0819 | C-All-HVAC-ER-All-All-C | 268.5297 | COM_RCX-All-XCELCO-2017-18-1 | 22.6791 | 0.86803 | 0 | NA | COM_RCX-All-XCELCO-2017-18-1 | 7 | COM_RCX-All-XCELCO-2017-18-1 | 1 | 75% | 7.657% | 0.80597 | 0 | Energy Trust | Energy Trust | Energy Trust adjusted with 2019 CBSA end use saturation
Commercial-Retrocommissioning - HVAC-School K-12-Retrofit | Commercial | School K-12 | HVAC | Retrocommissioning | Retrocommissioning - HVAC - SEG School - Retrocommissioning | Retrofit | Retrocommissioning - HVAC | Retrocommissioning | Vintage/existing building | Conventional | 1000 sqft bldg space | Yes | per 1000 Sq Ft | 5.2616 | C-Sch-HVAC-ER-All-All-C | 1305.9693 | COM_RCX-All-XCELCO-2017-18-1 | 110.2978 | 4.2216 | 0 | NA | COM_RCX-All-XCELCO-2017-18-1 | 7 | COM_RCX-All-XCELCO-2017-18-1 | 1 | 75% | 7.657% | 0.99982 | 0 | Energy Trust | Energy Trust | Energy Trust adjusted with 2019 CBSA end use saturation
Commercial-Retrocommissioning - HVAC-Lodging-Retrofit | Commercial | Lodging | HVAC | Retrocommissioning | Retrocommissioning - HVAC - SEG Lodging - Retrocommissioning | Retrofit | Retrocommissioning - HVAC | Retrocommissioning | Vintage/existing building | Conventional | 1000 sqft bldg space | Yes | per 1000 Sq Ft | 6.7044 | C-Lod-HVAC-ER-All-All-C | 1664.0932 | COM_RCX-All-XCELCO-2017-18-1 | 140.5437 | 5.3792 | 0 | NA | COM_RCX-All-XCELCO-2017-18-1 | 7 | COM_RCX-All-XCELCO-2017-18-1 | 1 | 75% | 7.657% | 0.1612 | 0 | Energy Trust | Energy Trust | Energy Trust adjusted with 2019 CBSA end use saturation
Commercial-Retrocommissioning - HVAC-Extra Large Retail-Retrofit | Commercial | Extra Large Retail | HVAC | Retrocommissioning | Retrocommissioning - HVAC - SEG Retail - Retrocommissioning | Retrofit | Retrocommissioning - HVAC | Retrocommissioning | Vintage/existing building | Conventional | 1000 sqft bldg space | Yes | per 1000 Sq Ft | 1.3518 | C-Ret-HVAC-ER-All-All-C | 335.531 | COM_RCX-All-XCELCO-2017-18-1 | 28.3378 | 1.0846 | 0 | NA | COM_RCX-All-XCELCO-2017-18-1 | 7 | COM_RCX-All-XCELCO-2017-18-1 | 1 | 75% | 7.657% | 0.99981 | 0 | Energy Trust | Energy Trust | Energy Trust adjusted with 2019 CBSA end use saturation
Commercial-Retrocommissioning - HVAC-Large Retail-Retrofit | Commercial | Large Retail | HVAC | Retrocommissioning | Retrocommissioning - HVAC - SEG Retail - Retrocommissioning | Retrofit | Retrocommissioning - HVAC | Retrocommissioning | Vintage/existing building | Conventional | 1000 sqft bldg space | Yes | per 1000 Sq Ft | 1.3518 | C-Ret-HVAC-ER-All-All-C | 335.531 | COM_RCX-All-XCELCO-2017-18-1 | 28.3378 | 1.0846 | 0 | NA | COM_RCX-All-XCELCO-2017-18-1 | 7 | COM_RCX-All-XCELCO-2017-18-1 | 1 | 75% | 7.657% | 0.99981 | 0 | Energy Trust | Energy Trust | Energy Trust adjusted with 2019 CBSA end use saturation
Commercial-Retrocommissioning - HVAC-Medium Retail-Retrofit | Commercial | Medium Retail | HVAC | Retrocommissioning | Retrocommissioning - HVAC - SEG Retail - Retrocommissioning | Retrofit | Retrocommissioning - HVAC | Retrocommissioning | Vintage/existing building | Conventional | 1000 sqft bldg space | Yes | per 1000 Sq Ft | 1.3518 | C-Ret-HVAC-ER-All-All-C | 335.531 | COM_RCX-All-XCELCO-2017-18-1 | 28.3378 | 1.0846 | 0 | NA | COM_RCX-All-XCELCO-2017-18-1 | 7 | COM_RCX-All-XCELCO-2017-18-1 | 1 | 75% | 7.657% | 0.99981 | 0 | Energy Trust | Energy Trust | Energy Trust adjusted with 2019 CBSA end use saturation
Commercial-Retrocommissioning - HVAC-Small Retail-Retrofit | Commercial | Small Retail | HVAC | Retrocommissioning | Retrocommissioning - HVAC - SEG Retail - Retrocommissioning | Retrofit | Retrocommissioning - HVAC | Retrocommissioning | Vintage/existing building | Conventional | 1000 sqft bldg space | Yes | per 1000 Sq Ft | 1.3518 | C-Ret-HVAC-ER-All-All-C | 335.531 | COM_RCX-All-XCELCO-2017-18-1 | 28.3378 | 1.0846 | 0 | NA | COM_RCX-All-XCELCO-2017-18-1 | 7 | COM_RCX-All-XCELCO-2017-18-1 | 1 | 75% | 7.657% | 0.99981 | 0 | Energy Trust | Energy Trust | Energy Trust adjusted with 2019 CBSA end use saturation
Commercial-Retrocommissioning - HVAC-Restaurant-Retrofit | Commercial | Restaurant | HVAC | Retrocommissioning | Retrocommissioning - HVAC - SEG Restaurant - Retrocommissioning | Retrofit | Retrocommissioning - HVAC | Retrocommissioning | Vintage/existing building | Conventional | 1000 sqft bldg space | Yes | per 1000 Sq Ft | 5.6706 | C-Res-HVAC-ER-All-All-C | 1407.4948 | COM_RCX-All-XCELCO-2017-18-1 | 118.8723 | 4.5498 | 0 | NA | COM_RCX-All-XCELCO-2017-18-1 | 7 | COM_RCX-All-XCELCO-2017-18-1 | 1 | 75% | 7.657% | 1 | 0 | Energy Trust | Energy Trust | Energy Trust
Commercial-Retrocommissioning - HVAC-Supermarket-Retrofit | Commercial | Supermarket | HVAC | Retrocommissioning | Retrocommissioning - HVAC - SEG Supermarket - Retrocommissioning | Retrofit | Retrocommissioning - HVAC | Retrocommissioning | Vintage/existing building | Conventional | 1000 sqft bldg space | Yes | per 1000 Sq Ft | 1.6184 | C-Gro-HVAC-ER-All-All-C | 401.6922 | COM_RCX-All-XCELCO-2017-18-1 | 33.9256 | 1.2985 | 0 | NA | COM_RCX-All-XCELCO-2017-18-1 | 7 | COM_RCX-All-XCELCO-2017-18-1 | 1 | 75% | 7.657% | 0.92296 | 0 | Energy Trust | Energy Trust | Energy Trust adjusted with 2019 CBSA end use saturation
Industrial-Gas Boiler-Greenhouses-NR | Industrial | Greenhouses | HVAC | Gas Boiler | Gas Boiler - SEG Greenhouses - Condensing Boiler Upgrade | NR | Gas Boiler | High Efficiency Condensing Boiler Upgrade for Greenhouses | 80% AFUE Non-Condensing Boiler and | Conventional | therm consumption | No | Per therm Consumption | 0.032456 | I-All-SecTotal-All-All-All-E | 0 | ETO Program Data | 0.36964 | 0 | 0 | NA | ETO Program Data | 15 | ETO Program Data | 1 | 100% | 45% | 1 | 0 | Energy Trust | Energy Trust | Energy Trust
Industrial-Controller-Greenhouses-Retrofit | Industrial | Greenhouses | HVAC | Controller | Controller - SEG Greenhouses - Adding Controller | Retrofit | Controller | Adding a Greenhouse Controller | No Greenhouse Contoller | Conventional | therm consumption | No | Per therm Consumption | 0.062149 | I-All-SecTotal-All-All-All-E | 0 | ETO Program Data | 0.084696 | 0 | 0 | NA | ETO Program Data | 15 | ETO Program Data | 1 | 100% | 25% | 1 | 0 | Energy Trust | Energy Trust | Energy Trust
Industrial-IR Poly Film-Greenhouses-Retrofit | Industrial | Greenhouses | HVAC | IR Poly Film | IR Poly Film - SEG Greenhouses - Adding Infared Poly Film | Retrofit | IR Poly Film | Adding Greenhouse Infared Poly Film | Inefficient Greenhouse Shell | Conventional | therm consumption | No | Per therm Consumption | 0.11743 | I-All-SecTotal-All-All-All-E | 0 | ETO Program Data | 0.052361 | 0 | 0 | NA | ETO Program Data | 4 | ETO Program Data | 1 | 100% | 10% | 1 | 0 | Energy Trust | Energy Trust | Energy Trust
Industrial-Thermal Shield-Greenhouses-Retrofit | Industrial | Greenhouses | HVAC | Thermal Shield | Thermal Shield - SEG Greenhouses - Adding Thermal Curtains | Retrofit | Thermal Shield | Adding Greenhouse Thermal Curtains | No Thermal Curtains | Conventional | therm consumption | No | Per therm Consumption | 0.10334 | I-All-SecTotal-All-All-All-E | 0 | ETO Program Data | 0.18193 | 0 | 0 | NA | ETO Program Data | 10 | ETO Program Data | 1 | 100% | 5% | 1 | 0 | Energy Trust | Energy Trust | Energy Trust
Industrial-Under Bench Heating-Greenhouses-Retrofit | Industrial | Greenhouses | HVAC | Under Bench Heating | Under Bench Heating - SEG Greenhouses - Adding Under Bench Heating | Retrofit | Under Bench Heating | Adding Under Bench Heating | No Under Bench Heating, unit heaters used to keep plant root zones warm | Conventional | therm consumption | No | Per therm Consumption | 0.14175 | I-All-SecTotal-All-All-All-E | 0 | ETO Program Data | 0.26659 | 0 | 0 | NA | ETO Program Data | 12 | ETO Program Data | 1 | 100% | 5% | 1 | 0 | Energy Trust | Energy Trust | Energy Trust
Industrial-Condensing Unit Heater-Greenhouses-Retrofit | Industrial | Greenhouses | HVAC | Condensing Unit Heater | Condensing Unit Heater - SEG Greenhouses - Efficient Condensing Unit Heater | Retrofit | Condensing Unit Heater | Efficient Condensing Greenhouse Unit Heater | Inefficient Greenhouse heaters | Conventional | therm consumption | No | Per therm Consumption | 0.056376 | I-All-SecTotal-All-All-All-E | 0 | ETO Program Data | 0.12268 | 0 | 0 | NA | ETO Program Data | 12 | ETO Program Data | 1 | 100% | 50% | 1 | 0 | Energy Trust | Energy Trust | Energy Trust
Industrial-Custom HVAC-Cement/Concrete Products-Retrofit | Industrial | Cement/Concrete Products | HVAC | Custom HVAC | Custom HVAC - SEG SEL - Custom Space Heating | Retrofit | Custom HVAC | Custom HVAC for Space Heating | Non-Efficient HVAC Equipment for Space Heating | Conventional | therm consumption | No | Per therm Consumption | 0.11419 | I-All-SecTotal-All-All-All-E | 0 | ETO Program Data | 0.75053 | 0 | 0 | NA | ETO Program Data | 15 | ETO Program Data | 1 | 25% | 25% | 1 | 0 | Energy Trust | Energy Trust | Energy Trust
Industrial-Custom HVAC-Chemical Manufacturing-Retrofit | Industrial | Chemical Manufacturing | HVAC | Custom HVAC | Custom HVAC - SEG SEL - Custom Space Heating | Retrofit | Custom HVAC | Custom HVAC for Space Heating | Non-Efficient HVAC Equipment for Space Heating | Conventional | therm consumption | No | Per therm Consumption | 0.11419 | I-All-SecTotal-All-All-All-E | 0 | ETO Program Data | 0.75053 | 0 | 0 | NA | ETO Program Data | 15 | ETO Program Data | 1 | 25% | 25% | 1 | 0 | Energy Trust | Energy Trust | Energy Trust
Industrial-Custom HVAC-Misc. Manufacturing-Retrofit | Industrial | Misc. Manufacturing | HVAC | Custom HVAC | Custom HVAC - SEG SEL - Custom Space Heating | Retrofit | Custom HVAC | Custom HVAC for Space Heating | Non-Efficient HVAC Equipment for Space Heating | Conventional | therm consumption | No | Per therm Consumption | 0.11419 | I-All-SecTotal-All-All-All-E | 0 | ETO Program Data | 0.75053 | 0 | 0 | NA | ETO Program Data | 15 | ETO Program Data | 1 | 25% | 25% | 1 | 0 | Energy Trust | Energy Trust | Energy Trust
Industrial-Custom HVAC-Other Food-Retrofit | Industrial | Other Food | HVAC | Custom HVAC | Custom HVAC - SEG SEL - Custom Space Heating | Retrofit | Custom HVAC | Custom HVAC for Space Heating | Non-Efficient HVAC Equipment for Space Heating | Conventional | therm consumption | No | Per therm Consumption | 0.11419 | I-All-SecTotal-All-All-All-E | 0 | ETO Program Data | 0.75053 | 0 | 0 | NA | ETO Program Data | 15 | ETO Program Data | 1 | 25% | 25% | 1 | 0 | Energy Trust | Energy Trust | Energy Trust
Industrial-Custom HVAC-Primary Metal Manufacturing-Retrofit | Industrial | Primary Metal Manufacturing | HVAC | Custom HVAC | Custom HVAC - SEG SEL - Custom Space Heating | Retrofit | Custom HVAC | Custom HVAC for Space Heating | Non-Efficient HVAC Equipment for Space Heating | Conventional | therm consumption | No | Per therm Consumption | 0.11419 | I-All-SecTotal-All-All-All-E | 0 | ETO Program Data | 0.75053 | 0 | 0 | NA | ETO Program Data | 15 | ETO Program Data | 1 | 25% | 25% | 1 | 0 | Energy Trust | Energy Trust | Energy Trust
Industrial-Custom HVAC-Pulp and Paper Mills-Retrofit | Industrial | Pulp and Paper Mills | HVAC | Custom HVAC | Custom HVAC - SEG SEL - Custom Space Heating | Retrofit | Custom HVAC | Custom HVAC for Space Heating | Non-Efficient HVAC Equipment for Space Heating | Conventional | therm consumption | No | Per therm Consumption | 0.11419 | I-All-SecTotal-All-All-All-E | 0 | ETO Program Data | 0.75053 | 0 | 0 | NA | ETO Program Data | 15 | ETO Program Data | 1 | 25% | 25% | 1 | 0 | Energy Trust | Energy Trust | Energy Trust
Industrial-Custom HVAC-Semiconductor Manufacturing-Retrofit | Industrial | Semiconductor Manufacturing | HVAC | Custom HVAC | Custom HVAC - SEG SEL - Custom Space Heating | Retrofit | Custom HVAC | Custom HVAC for Space Heating | Non-Efficient HVAC Equipment for Space Heating | Conventional | therm consumption | No | Per therm Consumption | 0.11419 | I-All-SecTotal-All-All-All-E | 0 | ETO Program Data | 0.75053 | 0 | 0 | NA | ETO Program Data | 15 | ETO Program Data | 1 | 25% | 25% | 1 | 0 | Energy Trust | Energy Trust | Energy Trust
Industrial-Custom HVAC-Wood-Retrofit | Industrial | Wood | HVAC | Custom HVAC | Custom HVAC - SEG SEL - Custom Space Heating | Retrofit | Custom HVAC | Custom HVAC for Space Heating | Non-Efficient HVAC Equipment for Space Heating | Conventional | therm consumption | No | Per therm Consumption | 0.11419 | I-All-SecTotal-All-All-All-E | 0 | ETO Program Data | 0.75053 | 0 | 0 | NA | ETO Program Data | 15 | ETO Program Data | 1 | 25% | 25% | 1 | 0 | Energy Trust | Energy Trust | Energy Trust
Industrial-Heat Recovery-Cement/Concrete Products-Retrofit | Industrial | Cement/Concrete Products | HVAC | Heat Recovery | Heat Recovery - SEG SEL - Recovery of Heat from Boiler | Retrofit | Heat Recovery | Recovery of Heat loss from Boiler | No Heat Recovery Present on Boiler | Conventional | therm consumption | Yes | Per therm Consumption | 0.08245 | I-All-SecTotal-All-All-All-E | 0 | ETO Program Data | 0.84848 | 0 | 0 | NA | ETO Program Data | 15 | ETO Program Data | 1 | 100% | 60% | 1 | 0 | Energy Trust | Energy Trust | Energy Trust
Industrial-Heat Recovery-Chemical Manufacturing-Retrofit | Industrial | Chemical Manufacturing | HVAC | Heat Recovery | Heat Recovery - SEG SEL - Recovery of Heat from Boiler | Retrofit | Heat Recovery | Recovery of Heat loss from Boiler | No Heat Recovery Present on Boiler | Conventional | therm consumption | Yes | Per therm Consumption | 0.08245 | I-All-SecTotal-All-All-All-E | 0 | ETO Program Data | 0.84848 | 0 | 0 | NA | ETO Program Data | 15 | ETO Program Data | 1 | 100% | 60% | 1 | 0 | Energy Trust | Energy Trust | Energy Trust
Industrial-Heat Recovery-Misc. Manufacturing-Retrofit | Industrial | Misc. Manufacturing | HVAC | Heat Recovery | Heat Recovery - SEG SEL - Recovery of Heat from Boiler | Retrofit | Heat Recovery | Recovery of Heat loss from Boiler | No Heat Recovery Present on Boiler | Conventional | therm consumption | Yes | Per therm Consumption | 0.08245 | I-All-SecTotal-All-All-All-E | 0 | ETO Program Data | 0.84848 | 0 | 0 | NA | ETO Program Data | 15 | ETO Program Data | 1 | 100% | 60% | 1 | 0 | Energy Trust | Energy Trust | Energy Trust
Industrial-Heat Recovery-Other Food-Retrofit | Industrial | Other Food | HVAC | Heat Recovery | Heat Recovery - SEG SEL - Recovery of Heat from Boiler | Retrofit | Heat Recovery | Recovery of Heat loss from Boiler | No Heat Recovery Present on Boiler | Conventional | therm consumption | Yes | Per therm Consumption | 0.08245 | I-All-SecTotal-All-All-All-E | 0 | ETO Program Data | 0.84848 | 0 | 0 | NA | ETO Program Data | 15 | ETO Program Data | 1 | 100% | 60% | 1 | 0 | Energy Trust | Energy Trust | Energy Trust
Industrial-Heat Recovery-Primary Metal Manufacturing-Retrofit | Industrial | Primary Metal Manufacturing | HVAC | Heat Recovery | Heat Recovery - SEG SEL - Recovery of Heat from Boiler | Retrofit | Heat Recovery | Recovery of Heat loss from Boiler | No Heat Recovery Present on Boiler | Conventional | therm consumption | Yes | Per therm Consumption | 0.08245 | I-All-SecTotal-All-All-All-E | 0 | ETO Program Data | 0.84848 | 0 | 0 | NA | ETO Program Data | 15 | ETO Program Data | 1 | 100% | 60% | 1 | 0 | Energy Trust | Energy Trust | Energy Trust
Industrial-Heat Recovery-Pulp and Paper Mills-Retrofit | Industrial | Pulp and Paper Mills | HVAC | Heat Recovery | Heat Recovery - SEG SEL - Recovery of Heat from Boiler | Retrofit | Heat Recovery | Recovery of Heat loss from Boiler | No Heat Recovery Present on Boiler | Conventional | therm consumption | Yes | Per therm Consumption | 0.08245 | I-All-SecTotal-All-All-All-E | 0 | ETO Program Data | 0.84848 | 0 | 0 | NA | ETO Program Data | 15 | ETO Program Data | 1 | 100% | 60% | 1 | 0 | Energy Trust | Energy Trust | Energy Trust
Industrial-Heat Recovery-Semiconductor Manufacturing-Retrofit | Industrial | Semiconductor Manufacturing | HVAC | Heat Recovery | Heat Recovery - SEG SEL - Recovery of Heat from Boiler | Retrofit | Heat Recovery | Recovery of Heat loss from Boiler | No Heat Recovery Present on Boiler | Conventional | therm consumption | Yes | Per therm Consumption | 0.08245 | I-All-SecTotal-All-All-All-E | 0 | ETO Program Data | 0.84848 | 0 | 0 | NA | ETO Program Data | 15 | ETO Program Data | 1 | 100% | 60% | 1 | 0 | Energy Trust | Energy Trust | Energy Trust
Industrial-Heat Recovery-Wood-Retrofit | Industrial | Wood | HVAC | Heat Recovery | Heat Recovery - SEG SEL - Recovery of Heat from Boiler | Retrofit | Heat Recovery | Recovery of Heat loss from Boiler | No Heat Recovery Present on Boiler | Conventional | therm consumption | Yes | Per therm Consumption | 0.08245 | I-All-SecTotal-All-All-All-E | 0 | ETO Program Data | 0.84848 | 0 | 0 | NA | ETO Program Data | 15 | ETO Program Data | 1 | 100% | 60% | 1 | 0 | Energy Trust | Energy Trust | Energy Trust
Industrial-HVAC Controls-Cement/Concrete Products-Retrofit | Industrial | Cement/Concrete Products | HVAC | HVAC Controls | HVAC Controls - SEG SEL - HVAC System with controls | Retrofit | HVAC Controls | HVAC System with controls | Uncontrolled HVACsystem | Conventional | therm consumption | Yes | Per therm Consumption | 0.066413 | I-All-SecTotal-All-All-All-E | 0 | ETO Program Data | 2.6875 | 0 | 0 | NA | ETO Program Data | 15 | ETO Program Data | 1 | 100% | 75% | 1 | 0 | Energy Trust | Energy Trust | Energy Trust
Industrial-HVAC Controls-Chemical Manufacturing-Retrofit | Industrial | Chemical Manufacturing | HVAC | HVAC Controls | HVAC Controls - SEG SEL - HVAC System with controls | Retrofit | HVAC Controls | HVAC System with controls | Uncontrolled HVACsystem | Conventional | therm consumption | Yes | Per therm Consumption | 0.066413 | I-All-SecTotal-All-All-All-E | 0 | ETO Program Data | 2.6875 | 0 | 0 | NA | ETO Program Data | 15 | ETO Program Data | 1 | 100% | 75% | 1 | 0 | Energy Trust | Energy Trust | Energy Trust
Industrial-HVAC Controls-Misc. Manufacturing-Retrofit | Industrial | Misc. Manufacturing | HVAC | HVAC Controls | HVAC Controls - SEG SEL - HVAC System with controls | Retrofit | HVAC Controls | HVAC System with controls | Uncontrolled HVACsystem | Conventional | therm consumption | Yes | Per therm Consumption | 0.066413 | I-All-SecTotal-All-All-All-E | 0 | ETO Program Data | 2.6875 | 0 | 0 | NA | ETO Program Data | 15 | ETO Program Data | 1 | 100% | 75% | 1 | 0 | Energy Trust | Energy Trust | Energy Trust
Industrial-HVAC Controls-Other Food-Retrofit | Industrial | Other Food | HVAC | HVAC Controls | HVAC Controls - SEG SEL - HVAC System with controls | Retrofit | HVAC Controls | HVAC System with controls | Uncontrolled HVACsystem | Conventional | therm consumption | Yes | Per therm Consumption | 0.066413 | I-All-SecTotal-All-All-All-E | 0 | ETO Program Data | 2.6875 | 0 | 0 | NA | ETO Program Data | 15 | ETO Program Data | 1 | 100% | 75% | 1 | 0 | Energy Trust | Energy Trust | Energy Trust
Industrial-HVAC Controls-Primary Metal Manufacturing-Retrofit | Industrial | Primary Metal Manufacturing | HVAC | HVAC Controls | HVAC Controls - SEG SEL - HVAC System with controls | Retrofit | HVAC Controls | HVAC System with controls | Uncontrolled HVACsystem | Conventional | therm consumption | Yes | Per therm Consumption | 0.066413 | I-All-SecTotal-All-All-All-E | 0 | ETO Program Data | 2.6875 | 0 | 0 | NA | ETO Program Data | 15 | ETO Program Data | 1 | 100% | 75% | 1 | 0 | Energy Trust | Energy Trust | Energy Trust
Industrial-HVAC Controls-Pulp and Paper Mills-Retrofit | Industrial | Pulp and Paper Mills | HVAC | HVAC Controls | HVAC Controls - SEG SEL - HVAC System with controls | Retrofit | HVAC Controls | HVAC System with controls | Uncontrolled HVACsystem | Conventional | therm consumption | Yes | Per therm Consumption | 0.066413 | I-All-SecTotal-All-All-All-E | 0 | ETO Program Data | 2.6875 | 0 | 0 | NA | ETO Program Data | 15 | ETO Program Data | 1 | 100% | 75% | 1 | 0 | Energy Trust | Energy Trust | Energy Trust
Industrial-HVAC Controls-Semiconductor Manufacturing-Retrofit | Industrial | Semiconductor Manufacturing | HVAC | HVAC Controls | HVAC Controls - SEG SEL - HVAC System with controls | Retrofit | HVAC Controls | HVAC System with controls | Uncontrolled HVACsystem | Conventional | therm consumption | Yes | Per therm Consumption | 0.066413 | I-All-SecTotal-All-All-All-E | 0 | ETO Program Data | 2.6875 | 0 | 0 | NA | ETO Program Data | 15 | ETO Program Data | 1 | 100% | 75% | 1 | 0 | Energy Trust | Energy Trust | Energy Trust
Industrial-HVAC Controls-Wood-Retrofit | Industrial | Wood | HVAC | HVAC Controls | HVAC Controls - SEG SEL - HVAC System with controls | Retrofit | HVAC Controls | HVAC System with controls | Uncontrolled HVACsystem | Conventional | therm consumption | Yes | Per therm Consumption | 0.066413 | I-All-SecTotal-All-All-All-E | 0 | ETO Program Data | 2.6875 | 0 | 0 | NA | ETO Program Data | 15 | ETO Program Data | 1 | 100% | 75% | 1 | 0 | Energy Trust | Energy Trust | Energy Trust
Industrial-Custom O&M-Cement/Concrete Products-Retrofit | Industrial | Cement/Concrete Products | Whole Building | Custom O&M | Custom O&M - SEG SEL - Custom O&M | Retrofit | Custom O&M | Custom O&M | no O&M | Conventional | therm consumption | Yes | Per therm Consumption | 0.025 | I-All-SecTotal-All-All-All-E | 0 | ETO Program Data | 0.0091496 | 0 | 0 | NA | ETO Program Data | 15 | ETO Program Data | 1 | 66% | 40% | 1 | 0 | Energy Trust | Energy Trust | Energy Trust
Industrial-Custom O&M-Chemical Manufacturing-Retrofit | Industrial | Chemical Manufacturing | Whole Building | Custom O&M | Custom O&M - SEG SEL - Custom O&M | Retrofit | Custom O&M | Custom O&M | no O&M | Conventional | therm consumption | Yes | Per therm Consumption | 0.025 | I-All-SecTotal-All-All-All-E | 0 | ETO Program Data | 0.0091496 | 0 | 0 | NA | ETO Program Data | 15 | ETO Program Data | 1 | 66% | 40% | 1 | 0 | Energy Trust | Energy Trust | Energy Trust
Industrial-Custom O&M-Misc. Manufacturing-Retrofit | Industrial | Misc. Manufacturing | Whole Building | Custom O&M | Custom O&M - SEG SEL - Custom O&M | Retrofit | Custom O&M | Custom O&M | no O&M | Conventional | therm consumption | Yes | Per therm Consumption | 0.025 | I-All-SecTotal-All-All-All-E | 0 | ETO Program Data | 0.0091496 | 0 | 0 | NA | ETO Program Data | 15 | ETO Program Data | 1 | 66% | 40% | 1 | 0 | Energy Trust | Energy Trust | Energy Trust
Industrial-Custom O&M-Other Food-Retrofit | Industrial | Other Food | Whole Building | Custom O&M | Custom O&M - SEG SEL - Custom O&M | Retrofit | Custom O&M | Custom O&M | no O&M | Conventional | therm consumption | Yes | Per therm Consumption | 0.025 | I-All-SecTotal-All-All-All-E | 0 | ETO Program Data | 0.0091496 | 0 | 0 | NA | ETO Program Data | 15 | ETO Program Data | 1 | 66% | 40% | 1 | 0 | Energy Trust | Energy Trust | Energy Trust
Industrial-Custom O&M-Primary Metal Manufacturing-Retrofit | Industrial | Primary Metal Manufacturing | Whole Building | Custom O&M | Custom O&M - SEG SEL - Custom O&M | Retrofit | Custom O&M | Custom O&M | no O&M | Conventional | therm consumption | Yes | Per therm Consumption | 0.025 | I-All-SecTotal-All-All-All-E | 0 | ETO Program Data | 0.0091496 | 0 | 0 | NA | ETO Program Data | 15 | ETO Program Data | 1 | 66% | 40% | 1 | 0 | Energy Trust | Energy Trust | Energy Trust
Industrial-Custom O&M-Pulp and Paper Mills-Retrofit | Industrial | Pulp and Paper Mills | Whole Building | Custom O&M | Custom O&M - SEG SEL - Custom O&M | Retrofit | Custom O&M | Custom O&M | no O&M | Conventional | therm consumption | Yes | Per therm Consumption | 0.025 | I-All-SecTotal-All-All-All-E | 0 | ETO Program Data | 0.0091496 | 0 | 0 | NA | ETO Program Data | 15 | ETO Program Data | 1 | 66% | 40% | 1 | 0 | Energy Trust | Energy Trust | Energy Trust
Industrial-Custom O&M-Semiconductor Manufacturing-Retrofit | Industrial | Semiconductor Manufacturing | Whole Building | Custom O&M | Custom O&M - SEG SEL - Custom O&M | Retrofit | Custom O&M | Custom O&M | no O&M | Conventional | therm consumption | Yes | Per therm Consumption | 0.025 | I-All-SecTotal-All-All-All-E | 0 | ETO Program Data | 0.0091496 | 0 | 0 | NA | ETO Program Data | 15 | ETO Program Data | 1 | 66% | 40% | 1 | 0 | Energy Trust | Energy Trust | Energy Trust
Industrial-Custom O&M-Wood-Retrofit | Industrial | Wood | Whole Building | Custom O&M | Custom O&M - SEG SEL - Custom O&M | Retrofit | Custom O&M | Custom O&M | no O&M | Conventional | therm consumption | Yes | Per therm Consumption | 0.025 | I-All-SecTotal-All-All-All-E | 0 | ETO Program Data | 0.0091496 | 0 | 0 | NA | ETO Program Data | 15 | ETO Program Data | 1 | 66% | 40% | 1 | 0 | Energy Trust | Energy Trust | Energy Trust
Industrial-Custom Process-Cement/Concrete Products-Retrofit | Industrial | Cement/Concrete Products | Process | Custom Process | Custom Process - SEG SEL - Efficiency Upgrades to Industrial Processes | Retrofit | Custom Process | Efficiency Upgrades to Industrial Processes | No Efficiency Upgrades to Industrial Processes | Conventional | therm consumption | Yes | Per therm Consumption | 0.10636 | I-All-SecTotal-All-All-All-E | 0 | ETO Program Data | 0.252 | 0 | 0 | NA | ETO Program Data | 15 | ETO Program Data | 1 | 100% | 10% | 1 | 0 | Energy Trust | Energy Trust | Energy Trust
Industrial-Custom Process-Chemical Manufacturing-Retrofit | Industrial | Chemical Manufacturing | Process | Custom Process | Custom Process - SEG SEL - Efficiency Upgrades to Industrial Processes | Retrofit | Custom Process | Efficiency Upgrades to Industrial Processes | No Efficiency Upgrades to Industrial Processes | Conventional | therm consumption | Yes | Per therm Consumption | 0.10636 | I-All-SecTotal-All-All-All-E | 0 | ETO Program Data | 0.252 | 0 | 0 | NA | ETO Program Data | 15 | ETO Program Data | 1 | 100% | 10% | 1 | 0 | Energy Trust | Energy Trust | Energy Trust
Industrial-Custom Process-Misc. Manufacturing-Retrofit | Industrial | Misc. Manufacturing | Process | Custom Process | Custom Process - SEG SEL - Efficiency Upgrades to Industrial Processes | Retrofit | Custom Process | Efficiency Upgrades to Industrial Processes | No Efficiency Upgrades to Industrial Processes | Conventional | therm consumption | Yes | Per therm Consumption | 0.10636 | I-All-SecTotal-All-All-All-E | 0 | ETO Program Data | 0.252 | 0 | 0 | NA | ETO Program Data | 15 | ETO Program Data | 1 | 100% | 10% | 1 | 0 | Energy Trust | Energy Trust | Energy Trust
Industrial-Custom Process-Other Food-Retrofit | Industrial | Other Food | Process | Custom Process | Custom Process - SEG SEL - Efficiency Upgrades to Industrial Processes | Retrofit | Custom Process | Efficiency Upgrades to Industrial Processes | No Efficiency Upgrades to Industrial Processes | Conventional | therm consumption | Yes | Per therm Consumption | 0.10636 | I-All-SecTotal-All-All-All-E | 0 | ETO Program Data | 0.252 | 0 | 0 | NA | ETO Program Data | 15 | ETO Program Data | 1 | 100% | 10% | 1 | 0 | Energy Trust | Energy Trust | Energy Trust
Industrial-Custom Process-Primary Metal Manufacturing-Retrofit | Industrial | Primary Metal Manufacturing | Process | Custom Process | Custom Process - SEG SEL - Efficiency Upgrades to Industrial Processes | Retrofit | Custom Process | Efficiency Upgrades to Industrial Processes | No Efficiency Upgrades to Industrial Processes | Conventional | therm consumption | Yes | Per therm Consumption | 0.10636 | I-All-SecTotal-All-All-All-E | 0 | ETO Program Data | 0.252 | 0 | 0 | NA | ETO Program Data | 15 | ETO Program Data | 1 | 100% | 10% | 1 | 0 | Energy Trust | Energy Trust | Energy Trust
Industrial-Custom Process-Pulp and Paper Mills-Retrofit | Industrial | Pulp and Paper Mills | Process | Custom Process | Custom Process - SEG SEL - Efficiency Upgrades to Industrial Processes | Retrofit | Custom Process | Efficiency Upgrades to Industrial Processes | No Efficiency Upgrades to Industrial Processes | Conventional | therm consumption | Yes | Per therm Consumption | 0.10636 | I-All-SecTotal-All-All-All-E | 0 | ETO Program Data | 0.252 | 0 | 0 | NA | ETO Program Data | 15 | ETO Program Data | 1 | 100% | 10% | 1 | 0 | Energy Trust | Energy Trust | Energy Trust
Industrial-Custom Process-Semiconductor Manufacturing-Retrofit | Industrial | Semiconductor Manufacturing | Process | Custom Process | Custom Process - SEG SEL - Efficiency Upgrades to Industrial Processes | Retrofit | Custom Process | Efficiency Upgrades to Industrial Processes | No Efficiency Upgrades to Industrial Processes | Conventional | therm consumption | Yes | Per therm Consumption | 0.10636 | I-All-SecTotal-All-All-All-E | 0 | ETO Program Data | 0.252 | 0 | 0 | NA | ETO Program Data | 15 | ETO Program Data | 1 | 100% | 10% | 1 | 0 | Energy Trust | Energy Trust | Energy Trust
Industrial-Custom Process-Wood-Retrofit | Industrial | Wood | Process | Custom Process | Custom Process - SEG SEL - Efficiency Upgrades to Industrial Processes | Retrofit | Custom Process | Efficiency Upgrades to Industrial Processes | No Efficiency Upgrades to Industrial Processes | Conventional | therm consumption | Yes | Per therm Consumption | 0.10636 | I-All-SecTotal-All-All-All-E | 0 | ETO Program Data | 0.252 | 0 | 0 | NA | ETO Program Data | 15 | ETO Program Data | 1 | 100% | 10% | 1 | 0 | Energy Trust | Energy Trust | Energy Trust
Industrial-Gas Boiler - Process Heat-Cement/Concrete Products-Retrofit | Industrial | Cement/Concrete Products | Process | Gas Boiler | Gas Boiler - Process Heat - SEG SEL - High-Efficiency Custom Boiler | Retrofit | Gas Boiler - Process Heat | High-Efficiency Custom Boiler for Process or Space Heat | Standard Non-Efficient Boiler | Conventional | therm consumption | Yes | Per therm Consumption | 0.07288 | I-All-SecTotal-All-All-All-E | 0 | ETO Program Data | 0.21303 | 0 | 0 | NA | ETO Program Data | 30 | ETO Program Data | 1 | 100% | 45% | 1 | 0 | Energy Trust | Energy Trust | Energy Trust
Industrial-Gas Boiler - Process Heat-Chemical Manufacturing-Retrofit | Industrial | Chemical Manufacturing | Process | Gas Boiler | Gas Boiler - Process Heat - SEG SEL - High-Efficiency Custom Boiler | Retrofit | Gas Boiler - Process Heat | High-Efficiency Custom Boiler for Process or Space Heat | Standard Non-Efficient Boiler | Conventional | therm consumption | Yes | Per therm Consumption | 0.07288 | I-All-SecTotal-All-All-All-E | 0 | ETO Program Data | 0.21303 | 0 | 0 | NA | ETO Program Data | 30 | ETO Program Data | 1 | 100% | 45% | 1 | 0 | Energy Trust | Energy Trust | Energy Trust
Industrial-Gas Boiler - Process Heat-Misc. Manufacturing-Retrofit | Industrial | Misc. Manufacturing | Process | Gas Boiler | Gas Boiler - Process Heat - SEG SEL - High-Efficiency Custom Boiler | Retrofit | Gas Boiler - Process Heat | High-Efficiency Custom Boiler for Process or Space Heat | Standard Non-Efficient Boiler | Conventional | therm consumption | Yes | Per therm Consumption | 0.07288 | I-All-SecTotal-All-All-All-E | 0 | ETO Program Data | 0.21303 | 0 | 0 | NA | ETO Program Data | 30 | ETO Program Data | 1 | 100% | 45% | 1 | 0 | Energy Trust | Energy Trust | Energy Trust
Industrial-Gas Boiler - Process Heat-Other Food-Retrofit | Industrial | Other Food | Process | Gas Boiler | Gas Boiler - Process Heat - SEG SEL - High-Efficiency Custom Boiler | Retrofit | Gas Boiler - Process Heat | High-Efficiency Custom Boiler for Process or Space Heat | Standard Non-Efficient Boiler | Conventional | therm consumption | Yes | Per therm Consumption | 0.07288 | I-All-SecTotal-All-All-All-E | 0 | ETO Program Data | 0.21303 | 0 | 0 | NA | ETO Program Data | 30 | ETO Program Data | 1 | 100% | 45% | 1 | 0 | Energy Trust | Energy Trust | Energy Trust
Industrial-Gas Boiler - Process Heat-Primary Metal Manufacturing-Retrofit | Industrial | Primary Metal Manufacturing | Process | Gas Boiler | Gas Boiler - Process Heat - SEG SEL - High-Efficiency Custom Boiler | Retrofit | Gas Boiler - Process Heat | High-Efficiency Custom Boiler for Process or Space Heat | Standard Non-Efficient Boiler | Conventional | therm consumption | Yes | Per therm Consumption | 0.07288 | I-All-SecTotal-All-All-All-E | 0 | ETO Program Data | 0.21303 | 0 | 0 | NA | ETO Program Data | 30 | ETO Program Data | 1 | 100% | 45% | 1 | 0 | Energy Trust | Energy Trust | Energy Trust
Industrial-Gas Boiler - Process Heat-Pulp and Paper Mills-Retrofit | Industrial | Pulp and Paper Mills | Process | Gas Boiler | Gas Boiler - Process Heat - SEG SEL - High-Efficiency Custom Boiler | Retrofit | Gas Boiler - Process Heat | High-Efficiency Custom Boiler for Process or Space Heat | Standard Non-Efficient Boiler | Conventional | therm consumption | Yes | Per therm Consumption | 0.07288 | I-All-SecTotal-All-All-All-E | 0 | ETO Program Data | 0.21303 | 0 | 0 | NA | ETO Program Data | 30 | ETO Program Data | 1 | 100% | 45% | 1 | 0 | Energy Trust | Energy Trust | Energy Trust
Industrial-Gas Boiler - Process Heat-Semiconductor Manufacturing-Retrofit | Industrial | Semiconductor Manufacturing | Process | Gas Boiler | Gas Boiler - Process Heat - SEG SEL - High-Efficiency Custom Boiler | Retrofit | Gas Boiler - Process Heat | High-Efficiency Custom Boiler for Process or Space Heat | Standard Non-Efficient Boiler | Conventional | therm consumption | Yes | Per therm Consumption | 0.07288 | I-All-SecTotal-All-All-All-E | 0 | ETO Program Data | 0.21303 | 0 | 0 | NA | ETO Program Data | 30 | ETO Program Data | 1 | 100% | 45% | 1 | 0 | Energy Trust | Energy Trust | Energy Trust
Industrial-Gas Boiler - Process Heat-Wood-Retrofit | Industrial | Wood | Process | Gas Boiler | Gas Boiler - Process Heat - SEG SEL - High-Efficiency Custom Boiler | Retrofit | Gas Boiler - Process Heat | High-Efficiency Custom Boiler for Process or Space Heat | Standard Non-Efficient Boiler | Conventional | therm consumption | Yes | Per therm Consumption | 0.07288 | I-All-SecTotal-All-All-All-E | 0 | ETO Program Data | 0.21303 | 0 | 0 | NA | ETO Program Data | 30 | ETO Program Data | 1 | 100% | 45% | 1 | 0 | Energy Trust | Energy Trust | Energy Trust
Industrial-Pipe Insulation-Cement/Concrete Products-Retrofit | Industrial | Cement/Concrete Products | Process | Pipe Insulation | Pipe Insulation - SEG SEL - Insulate Hot Water/Steam Lines | Retrofit | Pipe Insulation | Insulate hot water/steam lines | Uninsulated hot water/ steam lines | Conventional | therm consumption | Yes | Per therm Consumption | 0.06392 | I-All-SecTotal-All-All-All-E | 0 | ETO Program Data | 0.10821 | 0 | 0 | NA | ETO Program Data | 11 | ETO Program Data | 1 | 100% | 60% | 1 | 0 | Energy Trust | Energy Trust | Energy Trust
Industrial-Pipe Insulation-Chemical Manufacturing-Retrofit | Industrial | Chemical Manufacturing | Process | Pipe Insulation | Pipe Insulation - SEG SEL - Insulate Hot Water/Steam Lines | Retrofit | Pipe Insulation | Insulate hot water/steam lines | Uninsulated hot water/ steam lines | Conventional | therm consumption | Yes | Per therm Consumption | 0.06392 | I-All-SecTotal-All-All-All-E | 0 | ETO Program Data | 0.10821 | 0 | 0 | NA | ETO Program Data | 11 | ETO Program Data | 1 | 100% | 60% | 1 | 0 | Energy Trust | Energy Trust | Energy Trust
Industrial-Pipe Insulation-Misc. Manufacturing-Retrofit | Industrial | Misc. Manufacturing | Process | Pipe Insulation | Pipe Insulation - SEG SEL - Insulate Hot Water/Steam Lines | Retrofit | Pipe Insulation | Insulate hot water/steam lines | Uninsulated hot water/ steam lines | Conventional | therm consumption | Yes | Per therm Consumption | 0.06392 | I-All-SecTotal-All-All-All-E | 0 | ETO Program Data | 0.10821 | 0 | 0 | NA | ETO Program Data | 11 | ETO Program Data | 1 | 100% | 60% | 1 | 0 | Energy Trust | Energy Trust | Energy Trust
Industrial-Pipe Insulation-Other Food-Retrofit | Industrial | Other Food | Process | Pipe Insulation | Pipe Insulation - SEG SEL - Insulate Hot Water/Steam Lines | Retrofit | Pipe Insulation | Insulate hot water/steam lines | Uninsulated hot water/ steam lines | Conventional | therm consumption | Yes | Per therm Consumption | 0.06392 | I-All-SecTotal-All-All-All-E | 0 | ETO Program Data | 0.10821 | 0 | 0 | NA | ETO Program Data | 11 | ETO Program Data | 1 | 100% | 60% | 1 | 0 | Energy Trust | Energy Trust | Energy Trust
Industrial-Pipe Insulation-Primary Metal Manufacturing-Retrofit | Industrial | Primary Metal Manufacturing | Process | Pipe Insulation | Pipe Insulation - SEG SEL - Insulate Hot Water/Steam Lines | Retrofit | Pipe Insulation | Insulate hot water/steam lines | Uninsulated hot water/ steam lines | Conventional | therm consumption | Yes | Per therm Consumption | 0.06392 | I-All-SecTotal-All-All-All-E | 0 | ETO Program Data | 0.10821 | 0 | 0 | NA | ETO Program Data | 11 | ETO Program Data | 1 | 100% | 60% | 1 | 0 | Energy Trust | Energy Trust | Energy Trust
Industrial-Pipe Insulation-Pulp and Paper Mills-Retrofit | Industrial | Pulp and Paper Mills | Process | Pipe Insulation | Pipe Insulation - SEG SEL - Insulate Hot Water/Steam Lines | Retrofit | Pipe Insulation | Insulate hot water/steam lines | Uninsulated hot water/ steam lines | Conventional | therm consumption | Yes | Per therm Consumption | 0.06392 | I-All-SecTotal-All-All-All-E | 0 | ETO Program Data | 0.10821 | 0 | 0 | NA | ETO Program Data | 11 | ETO Program Data | 1 | 100% | 60% | 1 | 0 | Energy Trust | Energy Trust | Energy Trust
Industrial-Pipe Insulation-Wood-Retrofit | Industrial | Wood | Process | Pipe Insulation | Pipe Insulation - SEG SEL - Insulate Hot Water/Steam Lines | Retrofit | Pipe Insulation | Insulate hot water/steam lines | Uninsulated hot water/ steam lines | Conventional | therm consumption | Yes | Per therm Consumption | 0.06392 | I-All-SecTotal-All-All-All-E | 0 | ETO Program Data | 0.10821 | 0 | 0 | NA | ETO Program Data | 11 | ETO Program Data | 1 | 100% | 60% | 1 | 0 | Energy Trust | Energy Trust | Energy Trust
Industrial-Process Insulation-Cement/Concrete Products-Retrofit | Industrial | Cement/Concrete Products | Process | Process Insulation | Process Insulation - SEG SEL - Insulation Installed on Process Equipment | Retrofit | Process Insulation | Insulation Installed on Process Boilers or Other Process-Related Equipment | No Insulation installed on Process Boilers or Other Process-Related Equipment | Conventional | therm consumption | No | Per therm Consumption | 0.02265 | I-All-SecTotal-All-All-All-E | 0 | ETO Program Data | 0.085857 | 0 | 0 | NA | ETO Program Data | 15 | ETO Program Data | 1 | 100% | 60% | 1 | 0 | Energy Trust | Energy Trust | Energy Trust
Industrial-Process Insulation-Chemical Manufacturing-Retrofit | Industrial | Chemical Manufacturing | Process | Process Insulation | Process Insulation - SEG SEL - Insulation Installed on Process Equipment | Retrofit | Process Insulation | Insulation Installed on Process Boilers or Other Process-Related Equipment | No Insulation installed on Process Boilers or Other Process-Related Equipment | Conventional | therm consumption | No | Per therm Consumption | 0.02265 | I-All-SecTotal-All-All-All-E | 0 | ETO Program Data | 0.085857 | 0 | 0 | NA | ETO Program Data | 15 | ETO Program Data | 1 | 100% | 60% | 1 | 0 | Energy Trust | Energy Trust | Energy Trust
Industrial-Process Insulation-Misc. Manufacturing-Retrofit | Industrial | Misc. Manufacturing | Process | Process Insulation | Process Insulation - SEG SEL - Insulation Installed on Process Equipment | Retrofit | Process Insulation | Insulation Installed on Process Boilers or Other Process-Related Equipment | No Insulation installed on Process Boilers or Other Process-Related Equipment | Conventional | therm consumption | No | Per therm Consumption | 0.02265 | I-All-SecTotal-All-All-All-E | 0 | ETO Program Data | 0.085857 | 0 | 0 | NA | ETO Program Data | 15 | ETO Program Data | 1 | 100% | 60% | 1 | 0 | Energy Trust | Energy Trust | Energy Trust
Industrial-Process Insulation-Other Food-Retrofit | Industrial | Other Food | Process | Process Insulation | Process Insulation - SEG SEL - Insulation Installed on Process Equipment | Retrofit | Process Insulation | Insulation Installed on Process Boilers or Other Process-Related Equipment | No Insulation installed on Process Boilers or Other Process-Related Equipment | Conventional | therm consumption | No | Per therm Consumption | 0.02265 | I-All-SecTotal-All-All-All-E | 0 | ETO Program Data | 0.085857 | 0 | 0 | NA | ETO Program Data | 15 | ETO Program Data | 1 | 100% | 60% | 1 | 0 | Energy Trust | Energy Trust | Energy Trust
Industrial-Process Insulation-Primary Metal Manufacturing-Retrofit | Industrial | Primary Metal Manufacturing | Process | Process Insulation | Process Insulation - SEG SEL - Insulation Installed on Process Equipment | Retrofit | Process Insulation | Insulation Installed on Process Boilers or Other Process-Related Equipment | No Insulation installed on Process Boilers or Other Process-Related Equipment | Conventional | therm consumption | No | Per therm Consumption | 0.02265 | I-All-SecTotal-All-All-All-E | 0 | ETO Program Data | 0.085857 | 0 | 0 | NA | ETO Program Data | 15 | ETO Program Data | 1 | 100% | 60% | 1 | 0 | Energy Trust | Energy Trust | Energy Trust
Industrial-Process Insulation-Pulp and Paper Mills-Retrofit | Industrial | Pulp and Paper Mills | Process | Process Insulation | Process Insulation - SEG SEL - Insulation Installed on Process Equipment | Retrofit | Process Insulation | Insulation Installed on Process Boilers or Other Process-Related Equipment | No Insulation installed on Process Boilers or Other Process-Related Equipment | Conventional | therm consumption | No | Per therm Consumption | 0.02265 | I-All-SecTotal-All-All-All-E | 0 | ETO Program Data | 0.085857 | 0 | 0 | NA | ETO Program Data | 15 | ETO Program Data | 1 | 100% | 60% | 1 | 0 | Energy Trust | Energy Trust | Energy Trust
Industrial-Process Insulation-Semiconductor Manufacturing-Retrofit | Industrial | Semiconductor Manufacturing | Process | Process Insulation | Process Insulation - SEG SEL - Insulation Installed on Process Equipment | Retrofit | Process Insulation | Insulation Installed on Process Boilers or Other Process-Related Equipment | No Insulation installed on Process Boilers or Other Process-Related Equipment | Conventional | therm consumption | No | Per therm Consumption | 0.02265 | I-All-SecTotal-All-All-All-E | 0 | ETO Program Data | 0.085857 | 0 | 0 | NA | ETO Program Data | 15 | ETO Program Data | 1 | 100% | 60% | 1 | 0 | Energy Trust | Energy Trust | Energy Trust
Industrial-Process Insulation-Wood-Retrofit | Industrial | Wood | Process | Process Insulation | Process Insulation - SEG SEL - Insulation Installed on Process Equipment | Retrofit | Process Insulation | Insulation Installed on Process Boilers or Other Process-Related Equipment | No Insulation installed on Process Boilers or Other Process-Related Equipment | Conventional | therm consumption | No | Per therm Consumption | 0.02265 | I-All-SecTotal-All-All-All-E | 0 | ETO Program Data | 0.085857 | 0 | 0 | NA | ETO Program Data | 15 | ETO Program Data | 1 | 100% | 60% | 1 | 0 | Energy Trust | Energy Trust | Energy Trust
Industrial-Radiant Heating-Cement/Concrete Products-NR | Industrial | Cement/Concrete Products | HVAC | Radiant Heating | Radiant Heating - SEG SEL - Efficient Gas Radiant Heating | NR | Radiant Heating | Efficient Gas Radiant Heating | Inefficient Radiant Heating | Conventional | therm consumption | No | Per therm Consumption | 0.08328 | I-All-SecTotal-All-All-All-E | 0 | ETO Program Data | 0.585 | 0 | 0 | NA | ETO Program Data | 20 | ETO Program Data | 1 | 25% | 10% | 1 | 0 | Energy Trust | Energy Trust | Energy Trust
Industrial-Radiant Heating-Chemical Manufacturing-NR | Industrial | Chemical Manufacturing | HVAC | Radiant Heating | Radiant Heating - SEG SEL - Efficient Gas Radiant Heating | NR | Radiant Heating | Efficient Gas Radiant Heating | Inefficient Radiant Heating | Conventional | therm consumption | No | Per therm Consumption | 0.08328 | I-All-SecTotal-All-All-All-E | 0 | ETO Program Data | 0.585 | 0 | 0 | NA | ETO Program Data | 20 | ETO Program Data | 1 | 25% | 10% | 1 | 0 | Energy Trust | Energy Trust | Energy Trust
Industrial-Radiant Heating-Misc. Manufacturing-NR | Industrial | Misc. Manufacturing | HVAC | Radiant Heating | Radiant Heating - SEG SEL - Efficient Gas Radiant Heating | NR | Radiant Heating | Efficient Gas Radiant Heating | Inefficient Radiant Heating | Conventional | therm consumption | No | Per therm Consumption | 0.08328 | I-All-SecTotal-All-All-All-E | 0 | ETO Program Data | 0.585 | 0 | 0 | NA | ETO Program Data | 20 | ETO Program Data | 1 | 25% | 10% | 1 | 0 | Energy Trust | Energy Trust | Energy Trust
Industrial-Radiant Heating-Other Food-NR | Industrial | Other Food | HVAC | Radiant Heating | Radiant Heating - SEG SEL - Efficient Gas Radiant Heating | NR | Radiant Heating | Efficient Gas Radiant Heating | Inefficient Radiant Heating | Conventional | therm consumption | No | Per therm Consumption | 0.08328 | I-All-SecTotal-All-All-All-E | 0 | ETO Program Data | 0.585 | 0 | 0 | NA | ETO Program Data | 20 | ETO Program Data | 1 | 25% | 10% | 1 | 0 | Energy Trust | Energy Trust | Energy Trust
Industrial-Radiant Heating-Primary Metal Manufacturing-NR | Industrial | Primary Metal Manufacturing | HVAC | Radiant Heating | Radiant Heating - SEG SEL - Efficient Gas Radiant Heating | NR | Radiant Heating | Efficient Gas Radiant Heating | Inefficient Radiant Heating | Conventional | therm consumption | No | Per therm Consumption | 0.08328 | I-All-SecTotal-All-All-All-E | 0 | ETO Program Data | 0.585 | 0 | 0 | NA | ETO Program Data | 20 | ETO Program Data | 1 | 25% | 10% | 1 | 0 | Energy Trust | Energy Trust | Energy Trust
Industrial-Radiant Heating-Pulp and Paper Mills-NR | Industrial | Pulp and Paper Mills | HVAC | Radiant Heating | Radiant Heating - SEG SEL - Efficient Gas Radiant Heating | NR | Radiant Heating | Efficient Gas Radiant Heating | Inefficient Radiant Heating | Conventional | therm consumption | No | Per therm Consumption | 0.08328 | I-All-SecTotal-All-All-All-E | 0 | ETO Program Data | 0.585 | 0 | 0 | NA | ETO Program Data | 20 | ETO Program Data | 1 | 25% | 10% | 1 | 0 | Energy Trust | Energy Trust | Energy Trust
Industrial-Radiant Heating-Semiconductor Manufacturing-NR | Industrial | Semiconductor Manufacturing | HVAC | Radiant Heating | Radiant Heating - SEG SEL - Efficient Gas Radiant Heating | NR | Radiant Heating | Efficient Gas Radiant Heating | Inefficient Radiant Heating | Conventional | therm consumption | No | Per therm Consumption | 0.08328 | I-All-SecTotal-All-All-All-E | 0 | ETO Program Data | 0.585 | 0 | 0 | NA | ETO Program Data | 20 | ETO Program Data | 1 | 25% | 10% | 1 | 0 | Energy Trust | Energy Trust | Energy Trust
Industrial-Radiant Heating-Wood-NR | Industrial | Wood | HVAC | Radiant Heating | Radiant Heating - SEG SEL - Efficient Gas Radiant Heating | NR | Radiant Heating | Efficient Gas Radiant Heating | Inefficient Radiant Heating | Conventional | therm consumption | No | Per therm Consumption | 0.08328 | I-All-SecTotal-All-All-All-E | 0 | ETO Program Data | 0.585 | 0 | 0 | NA | ETO Program Data | 20 | ETO Program Data | 1 | 25% | 10% | 1 | 0 | Energy Trust | Energy Trust | Energy Trust
Industrial-SEM-Cement/Concrete Products-Retrofit | Industrial | Cement/Concrete Products | Whole Building | SEM | SEM - SEG SEL - Strategic Energy Management Savings | Retrofit | SEM | Strategic Energy Management Saving Natural Gas | No Strategic Energy Management Practices Employed | Conventional | therm consumption | No | Per therm Consumption | 0.030102 | I-All-SecTotal-All-All-All-E | 0 | ETO Program Data | 0.024852 | 0 | 0 | NA | ETO Program Data | 5 | ETO Program Data | 1 | 33% | 40% | 1 | 0 | Energy Trust | Energy Trust | Energy Trust
Industrial-SEM-Chemical Manufacturing-Retrofit | Industrial | Chemical Manufacturing | Whole Building | SEM | SEM - SEG SEL - Strategic Energy Management Savings | Retrofit | SEM | Strategic Energy Management Saving Natural Gas | No Strategic Energy Management Practices Employed | Conventional | therm consumption | No | Per therm Consumption | 0.030102 | I-All-SecTotal-All-All-All-E | 0 | ETO Program Data | 0.024852 | 0 | 0 | NA | ETO Program Data | 5 | ETO Program Data | 1 | 33% | 40% | 1 | 0 | Energy Trust | Energy Trust | Energy Trust
Industrial-SEM-Misc. Manufacturing-Retrofit | Industrial | Misc. Manufacturing | Whole Building | SEM | SEM - SEG SEL - Strategic Energy Management Savings | Retrofit | SEM | Strategic Energy Management Saving Natural Gas | No Strategic Energy Management Practices Employed | Conventional | therm consumption | No | Per therm Consumption | 0.030102 | I-All-SecTotal-All-All-All-E | 0 | ETO Program Data | 0.024852 | 0 | 0 | NA | ETO Program Data | 5 | ETO Program Data | 1 | 33% | 40% | 1 | 0 | Energy Trust | Energy Trust | Energy Trust
Industrial-SEM-Other Food-Retrofit | Industrial | Other Food | Whole Building | SEM | SEM - SEG SEL - Strategic Energy Management Savings | Retrofit | SEM | Strategic Energy Management Saving Natural Gas | No Strategic Energy Management Practices Employed | Conventional | therm consumption | No | Per therm Consumption | 0.030102 | I-All-SecTotal-All-All-All-E | 0 | ETO Program Data | 0.024852 | 0 | 0 | NA | ETO Program Data | 5 | ETO Program Data | 1 | 33% | 40% | 1 | 0 | Energy Trust | Energy Trust | Energy Trust
Industrial-SEM-Primary Metal Manufacturing-Retrofit | Industrial | Primary Metal Manufacturing | Whole Building | SEM | SEM - SEG SEL - Strategic Energy Management Savings | Retrofit | SEM | Strategic Energy Management Saving Natural Gas | No Strategic Energy Management Practices Employed | Conventional | therm consumption | No | Per therm Consumption | 0.030102 | I-All-SecTotal-All-All-All-E | 0 | ETO Program Data | 0.024852 | 0 | 0 | NA | ETO Program Data | 5 | ETO Program Data | 1 | 33% | 40% | 1 | 0 | Energy Trust | Energy Trust | Energy Trust
Industrial-SEM-Pulp and Paper Mills-Retrofit | Industrial | Pulp and Paper Mills | Whole Building | SEM | SEM - SEG SEL - Strategic Energy Management Savings | Retrofit | SEM | Strategic Energy Management Saving Natural Gas | No Strategic Energy Management Practices Employed | Conventional | therm consumption | No | Per therm Consumption | 0.030102 | I-All-SecTotal-All-All-All-E | 0 | ETO Program Data | 0.024852 | 0 | 0 | NA | ETO Program Data | 5 | ETO Program Data | 1 | 33% | 40% | 1 | 0 | Energy Trust | Energy Trust | Energy Trust
Industrial-SEM-Semiconductor Manufacturing-Retrofit | Industrial | Semiconductor Manufacturing | Whole Building | SEM | SEM - SEG SEL - Strategic Energy Management Savings | Retrofit | SEM | Strategic Energy Management Saving Natural Gas | No Strategic Energy Management Practices Employed | Conventional | therm consumption | No | Per therm Consumption | 0.030102 | I-All-SecTotal-All-All-All-E | 0 | ETO Program Data | 0.024852 | 0 | 0 | NA | ETO Program Data | 5 | ETO Program Data | 1 | 33% | 40% | 1 | 0 | Energy Trust | Energy Trust | Energy Trust
Industrial-SEM-Wood-Retrofit | Industrial | Wood | Whole Building | SEM | SEM - SEG SEL - Strategic Energy Management Savings | Retrofit | SEM | Strategic Energy Management Saving Natural Gas | No Strategic Energy Management Practices Employed | Conventional | therm consumption | No | Per therm Consumption | 0.030102 | I-All-SecTotal-All-All-All-E | 0 | ETO Program Data | 0.024852 | 0 | 0 | NA | ETO Program Data | 5 | ETO Program Data | 1 | 33% | 40% | 1 | 0 | Energy Trust | Energy Trust | Energy Trust
Industrial-Steam Trap Maintenance-Cement/Concrete Products-Retrofit | Industrial | Cement/Concrete Products | HVAC | Steam Trap Maintenance | Steam Trap Maintenance - SEG SEL - Avoid Leaks and Malfunctions | Retrofit | Steam Trap Maintenance | Steam trap maintenance to avoid leaks and malfunctions. | Poorly operating/ poor condition steam traps | Conventional | therm consumption | No | Per therm Consumption | 0.079537 | I-All-SecTotal-All-All-All-E | 0 | ETO Program Data | 0.0077461 | 0 | 0 | NA | ETO Program Data | 6 | ETO Program Data | 1 | 100% | 60% | 1 | 0 | Energy Trust | Energy Trust | Energy Trust
Industrial-Steam Trap Maintenance-Chemical Manufacturing-Retrofit | Industrial | Chemical Manufacturing | HVAC | Steam Trap Maintenance | Steam Trap Maintenance - SEG SEL - Avoid Leaks and Malfunctions | Retrofit | Steam Trap Maintenance | Steam trap maintenance to avoid leaks and malfunctions. | Poorly operating/ poor condition steam traps | Conventional | therm consumption | No | Per therm Consumption | 0.079537 | I-All-SecTotal-All-All-All-E | 0 | ETO Program Data | 0.0077461 | 0 | 0 | NA | ETO Program Data | 6 | ETO Program Data | 1 | 100% | 60% | 1 | 0 | Energy Trust | Energy Trust | Energy Trust
Industrial-Steam Trap Maintenance-Misc. Manufacturing-Retrofit | Industrial | Misc. Manufacturing | HVAC | Steam Trap Maintenance | Steam Trap Maintenance - SEG SEL - Avoid Leaks and Malfunctions | Retrofit | Steam Trap Maintenance | Steam trap maintenance to avoid leaks and malfunctions. | Poorly operating/ poor condition steam traps | Conventional | therm consumption | No | Per therm Consumption | 0.079537 | I-All-SecTotal-All-All-All-E | 0 | ETO Program Data | 0.0077461 | 0 | 0 | NA | ETO Program Data | 6 | ETO Program Data | 1 | 100% | 60% | 1 | 0 | Energy Trust | Energy Trust | Energy Trust
Industrial-Steam Trap Maintenance-Other Food-Retrofit | Industrial | Other Food | HVAC | Steam Trap Maintenance | Steam Trap Maintenance - SEG SEL - Avoid Leaks and Malfunctions | Retrofit | Steam Trap Maintenance | Steam trap maintenance to avoid leaks and malfunctions. | Poorly operating/ poor condition steam traps | Conventional | therm consumption | No | Per therm Consumption | 0.079537 | I-All-SecTotal-All-All-All-E | 0 | ETO Program Data | 0.0077461 | 0 | 0 | NA | ETO Program Data | 6 | ETO Program Data | 1 | 100% | 60% | 1 | 0 | Energy Trust | Energy Trust | Energy Trust
Industrial-Steam Trap Maintenance-Primary Metal Manufacturing-Retrofit | Industrial | Primary Metal Manufacturing | HVAC | Steam Trap Maintenance | Steam Trap Maintenance - SEG SEL - Avoid Leaks and Malfunctions | Retrofit | Steam Trap Maintenance | Steam trap maintenance to avoid leaks and malfunctions. | Poorly operating/ poor condition steam traps | Conventional | therm consumption | No | Per therm Consumption | 0.079537 | I-All-SecTotal-All-All-All-E | 0 | ETO Program Data | 0.0077461 | 0 | 0 | NA | ETO Program Data | 6 | ETO Program Data | 1 | 100% | 60% | 1 | 0 | Energy Trust | Energy Trust | Energy Trust
Industrial-Steam Trap Maintenance-Pulp and Paper Mills-Retrofit | Industrial | Pulp and Paper Mills | HVAC | Steam Trap Maintenance | Steam Trap Maintenance - SEG SEL - Avoid Leaks and Malfunctions | Retrofit | Steam Trap Maintenance | Steam trap maintenance to avoid leaks and malfunctions. | Poorly operating/ poor condition steam traps | Conventional | therm consumption | No | Per therm Consumption | 0.079537 | I-All-SecTotal-All-All-All-E | 0 | ETO Program Data | 0.0077461 | 0 | 0 | NA | ETO Program Data | 6 | ETO Program Data | 1 | 100% | 60% | 1 | 0 | Energy Trust | Energy Trust | Energy Trust
Industrial-Steam Trap Maintenance-Wood-Retrofit | Industrial | Wood | HVAC | Steam Trap Maintenance | Steam Trap Maintenance - SEG SEL - Avoid Leaks and Malfunctions | Retrofit | Steam Trap Maintenance | Steam trap maintenance to avoid leaks and malfunctions. | Poorly operating/ poor condition steam traps | Conventional | therm consumption | No | Per therm Consumption | 0.079537 | I-All-SecTotal-All-All-All-E | 0 | ETO Program Data | 0.0077461 | 0 | 0 | NA | ETO Program Data | 6 | ETO Program Data | 1 | 100% | 60% | 1 | 0 | Energy Trust | Energy Trust | Energy Trust
Industrial-Heat Pump Water Heater-Cement/Concrete Products-NR | Industrial | Cement/Concrete Products | Water Heat | Heat Pump Water Heater | Heat Pump Water Heater - SEG SEL - HPWH (150% eff) | NR | Heat Pump Water Heater | Install gas-fired heat pump for hot water (150% eff) | Inefficient Water Heater | Emerging | therm consumption | No | Per therm Consumption | 0.10092 | I-All-SecTotal-All-All-All-E | 0 | ETO Program Data | 0.29355 | 0 | 0 | NA | ETO Program Data | 18 | ETO Program Data | 0.3 | 100% | 20% | 1 | Available in 2027 | Energy Trust | Energy Trust | Energy Trust
Industrial-Heat Pump Water Heater-Chemical Manufacturing-NR | Industrial | Chemical Manufacturing | Water Heat | Heat Pump Water Heater | Heat Pump Water Heater - SEG SEL - HPWH (150% eff) | NR | Heat Pump Water Heater | Install gas-fired heat pump for hot water (150% eff) | Inefficient Water Heater | Emerging | therm consumption | No | Per therm Consumption | 0.10092 | I-All-SecTotal-All-All-All-E | 0 | ETO Program Data | 0.29355 | 0 | 0 | NA | ETO Program Data | 18 | ETO Program Data | 0.3 | 100% | 20% | 1 | Available in 2027 | Energy Trust | Energy Trust | Energy Trust
Industrial-Heat Pump Water Heater-Misc. Manufacturing-NR | Industrial | Misc. Manufacturing | Water Heat | Heat Pump Water Heater | Heat Pump Water Heater - SEG SEL - HPWH (150% eff) | NR | Heat Pump Water Heater | Install gas-fired heat pump for hot water (150% eff) | Inefficient Water Heater | Emerging | therm consumption | No | Per therm Consumption | 0.10092 | I-All-SecTotal-All-All-All-E | 0 | ETO Program Data | 0.29355 | 0 | 0 | NA | ETO Program Data | 18 | ETO Program Data | 0.3 | 100% | 20% | 1 | Available in 2027 | Energy Trust | Energy Trust | Energy Trust
Industrial-Heat Pump Water Heater-Other Food-NR | Industrial | Other Food | Water Heat | Heat Pump Water Heater | Heat Pump Water Heater - SEG SEL - HPWH (150% eff) | NR | Heat Pump Water Heater | Install gas-fired heat pump for hot water (150% eff) | Inefficient Water Heater | Emerging | therm consumption | No | Per therm Consumption | 0.10092 | I-All-SecTotal-All-All-All-E | 0 | ETO Program Data | 0.29355 | 0 | 0 | NA | ETO Program Data | 18 | ETO Program Data | 0.3 | 100% | 20% | 1 | Available in 2027 | Energy Trust | Energy Trust | Energy Trust
Industrial-Heat Pump Water Heater-Primary Metal Manufacturing-NR | Industrial | Primary Metal Manufacturing | Water Heat | Heat Pump Water Heater | Heat Pump Water Heater - SEG SEL - HPWH (150% eff) | NR | Heat Pump Water Heater | Install gas-fired heat pump for hot water (150% eff) | Inefficient Water Heater | Emerging | therm consumption | No | Per therm Consumption | 0.10092 | I-All-SecTotal-All-All-All-E | 0 | ETO Program Data | 0.29355 | 0 | 0 | NA | ETO Program Data | 18 | ETO Program Data | 0.3 | 100% | 20% | 1 | Available in 2027 | Energy Trust | Energy Trust | Energy Trust
Industrial-Heat Pump Water Heater-Pulp and Paper Mills-NR | Industrial | Pulp and Paper Mills | Water Heat | Heat Pump Water Heater | Heat Pump Water Heater - SEG SEL - HPWH (150% eff) | NR | Heat Pump Water Heater | Install gas-fired heat pump for hot water (150% eff) | Inefficient Water Heater | Emerging | therm consumption | No | Per therm Consumption | 0.10092 | I-All-SecTotal-All-All-All-E | 0 | ETO Program Data | 0.29355 | 0 | 0 | NA | ETO Program Data | 18 | ETO Program Data | 0.3 | 100% | 20% | 1 | Available in 2027 | Energy Trust | Energy Trust | Energy Trust
Industrial-Heat Pump Water Heater-Wood-NR | Industrial | Wood | Water Heat | Heat Pump Water Heater | Heat Pump Water Heater - SEG SEL - HPWH (150% eff) | NR | Heat Pump Water Heater | Install gas-fired heat pump for hot water (150% eff) | Inefficient Water Heater | Emerging | therm consumption | No | Per therm Consumption | 0.10092 | I-All-SecTotal-All-All-All-E | 0 | ETO Program Data | 0.29355 | 0 | 0 | NA | ETO Program Data | 18 | ETO Program Data | 0.3 | 100% | 20% | 1 | Available in 2027 | Energy Trust | Energy Trust | Energy Trust
Industrial-Tank Water Heater-Cement/Concrete Products-NR | Industrial | Cement/Concrete Products | Water Heat | Tank Water Heater | Tank Water Heater - SEG SEL - Condensing Tank/Tankless Water Heating | NR | Tank Water Heater | Condensing Tank Water Heating/Tankless Water Heating | Inefficient Water Heater | Conventional | therm consumption | No | Per therm Consumption | 0.022326 | I-All-SecTotal-All-All-All-E | 0 | ETO Program Data | 0.14677 | 0 | 0 | NA | ETO Program Data | 18 | ETO Program Data | 1 | 100% | 20% | 1 | 0 | Energy Trust | Energy Trust | Energy Trust
Industrial-Tank Water Heater-Chemical Manufacturing-NR | Industrial | Chemical Manufacturing | Water Heat | Tank Water Heater | Tank Water Heater - SEG SEL - Condensing Tank/Tankless Water Heating | NR | Tank Water Heater | Condensing Tank Water Heating/Tankless Water Heating | Inefficient Water Heater | Conventional | therm consumption | No | Per therm Consumption | 0.022326 | I-All-SecTotal-All-All-All-E | 0 | ETO Program Data | 0.14677 | 0 | 0 | NA | ETO Program Data | 18 | ETO Program Data | 1 | 100% | 20% | 1 | 0 | Energy Trust | Energy Trust | Energy Trust
Industrial-Tank Water Heater-Misc. Manufacturing-NR | Industrial | Misc. Manufacturing | Water Heat | Tank Water Heater | Tank Water Heater - SEG SEL - Condensing Tank/Tankless Water Heating | NR | Tank Water Heater | Condensing Tank Water Heating/Tankless Water Heating | Inefficient Water Heater | Conventional | therm consumption | No | Per therm Consumption | 0.022326 | I-All-SecTotal-All-All-All-E | 0 | ETO Program Data | 0.14677 | 0 | 0 | NA | ETO Program Data | 18 | ETO Program Data | 1 | 100% | 20% | 1 | 0 | Energy Trust | Energy Trust | Energy Trust
Industrial-Tank Water Heater-Other Food-NR | Industrial | Other Food | Water Heat | Tank Water Heater | Tank Water Heater - SEG SEL - Condensing Tank/Tankless Water Heating | NR | Tank Water Heater | Condensing Tank Water Heating/Tankless Water Heating | Inefficient Water Heater | Conventional | therm consumption | No | Per therm Consumption | 0.022326 | I-All-SecTotal-All-All-All-E | 0 | ETO Program Data | 0.14677 | 0 | 0 | NA | ETO Program Data | 18 | ETO Program Data | 1 | 100% | 20% | 1 | 0 | Energy Trust | Energy Trust | Energy Trust
Industrial-Tank Water Heater-Primary Metal Manufacturing-NR | Industrial | Primary Metal Manufacturing | Water Heat | Tank Water Heater | Tank Water Heater - SEG SEL - Condensing Tank/Tankless Water Heating | NR | Tank Water Heater | Condensing Tank Water Heating/Tankless Water Heating | Inefficient Water Heater | Conventional | therm consumption | No | Per therm Consumption | 0.022326 | I-All-SecTotal-All-All-All-E | 0 | ETO Program Data | 0.14677 | 0 | 0 | NA | ETO Program Data | 18 | ETO Program Data | 1 | 100% | 20% | 1 | 0 | Energy Trust | Energy Trust | Energy Trust
Industrial-Tank Water Heater-Pulp and Paper Mills-NR | Industrial | Pulp and Paper Mills | Water Heat | Tank Water Heater | Tank Water Heater - SEG SEL - Condensing Tank/Tankless Water Heating | NR | Tank Water Heater | Condensing Tank Water Heating/Tankless Water Heating | Inefficient Water Heater | Conventional | therm consumption | No | Per therm Consumption | 0.022326 | I-All-SecTotal-All-All-All-E | 0 | ETO Program Data | 0.14677 | 0 | 0 | NA | ETO Program Data | 18 | ETO Program Data | 1 | 100% | 20% | 1 | 0 | Energy Trust | Energy Trust | Energy Trust
Industrial-Tank Water Heater-Wood-NR | Industrial | Wood | Water Heat | Tank Water Heater | Tank Water Heater - SEG SEL - Condensing Tank/Tankless Water Heating | NR | Tank Water Heater | Condensing Tank Water Heating/Tankless Water Heating | Inefficient Water Heater | Conventional | therm consumption | No | Per therm Consumption | 0.022326 | I-All-SecTotal-All-All-All-E | 0 | ETO Program Data | 0.14677 | 0 | 0 | NA | ETO Program Data | 18 | ETO Program Data | 1 | 100% | 20% | 1 | 0 | Energy Trust | Energy Trust | Energy Trust
Industrial-Ceiling Insulation-Cement/Concrete Products-Retrofit | Industrial | Cement/Concrete Products | HVAC | Ceiling Insulation | Ceiling Insulation - SEG SEL - R30 from R0 Insulation | Retrofit | Ceiling Insulation | Ceiling/Roof Insulation over R30 | No or small amounts of ceiling/roof insulation | Conventional | therm consumption | No | Per therm Consumption | 0.092342 | I-All-SecTotal-All-All-All-E | 0 | ETO Program Data | 0.6677 | 0 | 0 | NA | ETO Program Data | 30 | ETO Program Data | 1 | 50% | 30% | 1 | 0 | Energy Trust | Energy Trust | Energy Trust
Industrial-Ceiling Insulation-Chemical Manufacturing-Retrofit | Industrial | Chemical Manufacturing | HVAC | Ceiling Insulation | Ceiling Insulation - SEG SEL - R30 from R0 Insulation | Retrofit | Ceiling Insulation | Ceiling/Roof Insulation over R30 | No or small amounts of ceiling/roof insulation | Conventional | therm consumption | No | Per therm Consumption | 0.092342 | I-All-SecTotal-All-All-All-E | 0 | ETO Program Data | 0.6677 | 0 | 0 | NA | ETO Program Data | 30 | ETO Program Data | 1 | 50% | 30% | 1 | 0 | Energy Trust | Energy Trust | Energy Trust
Industrial-Ceiling Insulation-Misc. Manufacturing-Retrofit | Industrial | Misc. Manufacturing | HVAC | Ceiling Insulation | Ceiling Insulation - SEG SEL - R30 from R0 Insulation | Retrofit | Ceiling Insulation | Ceiling/Roof Insulation over R30 | No or small amounts of ceiling/roof insulation | Conventional | therm consumption | No | Per therm Consumption | 0.092342 | I-All-SecTotal-All-All-All-E | 0 | ETO Program Data | 0.6677 | 0 | 0 | NA | ETO Program Data | 30 | ETO Program Data | 1 | 50% | 30% | 1 | 0 | Energy Trust | Energy Trust | Energy Trust
Industrial-Ceiling Insulation-Other Food-Retrofit | Industrial | Other Food | HVAC | Ceiling Insulation | Ceiling Insulation - SEG SEL - R30 from R0 Insulation | Retrofit | Ceiling Insulation | Ceiling/Roof Insulation over R30 | No or small amounts of ceiling/roof insulation | Conventional | therm consumption | No | Per therm Consumption | 0.092342 | I-All-SecTotal-All-All-All-E | 0 | ETO Program Data | 0.6677 | 0 | 0 | NA | ETO Program Data | 30 | ETO Program Data | 1 | 50% | 30% | 1 | 0 | Energy Trust | Energy Trust | Energy Trust
Industrial-Ceiling Insulation-Primary Metal Manufacturing-Retrofit | Industrial | Primary Metal Manufacturing | HVAC | Ceiling Insulation | Ceiling Insulation - SEG SEL - R30 from R0 Insulation | Retrofit | Ceiling Insulation | Ceiling/Roof Insulation over R30 | No or small amounts of ceiling/roof insulation | Conventional | therm consumption | No | Per therm Consumption | 0.092342 | I-All-SecTotal-All-All-All-E | 0 | ETO Program Data | 0.6677 | 0 | 0 | NA | ETO Program Data | 30 | ETO Program Data | 1 | 50% | 30% | 1 | 0 | Energy Trust | Energy Trust | Energy Trust
Industrial-Ceiling Insulation-Pulp and Paper Mills-Retrofit | Industrial | Pulp and Paper Mills | HVAC | Ceiling Insulation | Ceiling Insulation - SEG SEL - R30 from R0 Insulation | Retrofit | Ceiling Insulation | Ceiling/Roof Insulation over R30 | No or small amounts of ceiling/roof insulation | Conventional | therm consumption | No | Per therm Consumption | 0.092342 | I-All-SecTotal-All-All-All-E | 0 | ETO Program Data | 0.6677 | 0 | 0 | NA | ETO Program Data | 30 | ETO Program Data | 1 | 50% | 30% | 1 | 0 | Energy Trust | Energy Trust | Energy Trust
Industrial-Ceiling Insulation-Semiconductor Manufacturing-Retrofit | Industrial | Semiconductor Manufacturing | HVAC | Ceiling Insulation | Ceiling Insulation - SEG SEL - R30 from R0 Insulation | Retrofit | Ceiling Insulation | Ceiling/Roof Insulation over R30 | No or small amounts of ceiling/roof insulation | Conventional | therm consumption | No | Per therm Consumption | 0.092342 | I-All-SecTotal-All-All-All-E | 0 | ETO Program Data | 0.6677 | 0 | 0 | NA | ETO Program Data | 30 | ETO Program Data | 1 | 50% | 30% | 1 | 0 | Energy Trust | Energy Trust | Energy Trust
Industrial-Ceiling Insulation-Wood-Retrofit | Industrial | Wood | HVAC | Ceiling Insulation | Ceiling Insulation - SEG SEL - R30 from R0 Insulation | Retrofit | Ceiling Insulation | Ceiling/Roof Insulation over R30 | No or small amounts of ceiling/roof insulation | Conventional | therm consumption | No | Per therm Consumption | 0.092342 | I-All-SecTotal-All-All-All-E | 0 | ETO Program Data | 0.6677 | 0 | 0 | NA | ETO Program Data | 30 | ETO Program Data | 1 | 50% | 30% | 1 | 0 | Energy Trust | Energy Trust | Energy Trust
Industrial-Wall Insulation R0 to R15-Cement/Concrete Products-Retrofit | Industrial | Cement/Concrete Products | HVAC | Wall Insulation | Wall Insulation - SEG SEL - R15 from R0 Insulation | Retrofit | Wall Insulation R0 to R15 | adding wall insulation | no or poor wall insulation | Conventional | therm consumption | No | Per therm Consumption | 0.10519 | I-All-SecTotal-All-All-All-E | 0 | ETO Program Data | 1.1344 | 0 | 0 | NA | ETO Program Data | 30 | ETO Program Data | 1 | 50% | 30% | 1 | 0 | Energy Trust | Energy Trust | Energy Trust
Industrial-Wall Insulation R0 to R15-Chemical Manufacturing-Retrofit | Industrial | Chemical Manufacturing | HVAC | Wall Insulation | Wall Insulation - SEG SEL - R15 from R0 Insulation | Retrofit | Wall Insulation R0 to R15 | adding wall insulation | no or poor wall insulation | Conventional | therm consumption | No | Per therm Consumption | 0.10519 | I-All-SecTotal-All-All-All-E | 0 | ETO Program Data | 1.1344 | 0 | 0 | NA | ETO Program Data | 30 | ETO Program Data | 1 | 50% | 30% | 1 | 0 | Energy Trust | Energy Trust | Energy Trust
Industrial-Wall Insulation R0 to R15-Misc. Manufacturing-Retrofit | Industrial | Misc. Manufacturing | HVAC | Wall Insulation | Wall Insulation - SEG SEL - R15 from R0 Insulation | Retrofit | Wall Insulation R0 to R15 | adding wall insulation | no or poor wall insulation | Conventional | therm consumption | No | Per therm Consumption | 0.10519 | I-All-SecTotal-All-All-All-E | 0 | ETO Program Data | 1.1344 | 0 | 0 | NA | ETO Program Data | 30 | ETO Program Data | 1 | 50% | 30% | 1 | 0 | Energy Trust | Energy Trust | Energy Trust
Industrial-Wall Insulation R0 to R15-Other Food-Retrofit | Industrial | Other Food | HVAC | Wall Insulation | Wall Insulation - SEG SEL - R15 from R0 Insulation | Retrofit | Wall Insulation R0 to R15 | adding wall insulation | no or poor wall insulation | Conventional | therm consumption | No | Per therm Consumption | 0.10519 | I-All-SecTotal-All-All-All-E | 0 | ETO Program Data | 1.1344 | 0 | 0 | NA | ETO Program Data | 30 | ETO Program Data | 1 | 50% | 30% | 1 | 0 | Energy Trust | Energy Trust | Energy Trust
Industrial-Wall Insulation R0 to R15-Primary Metal Manufacturing-Retrofit | Industrial | Primary Metal Manufacturing | HVAC | Wall Insulation | Wall Insulation - SEG SEL - R15 from R0 Insulation | Retrofit | Wall Insulation R0 to R15 | adding wall insulation | no or poor wall insulation | Conventional | therm consumption | No | Per therm Consumption | 0.10519 | I-All-SecTotal-All-All-All-E | 0 | ETO Program Data | 1.1344 | 0 | 0 | NA | ETO Program Data | 30 | ETO Program Data | 1 | 50% | 30% | 1 | 0 | Energy Trust | Energy Trust | Energy Trust
Industrial-Wall Insulation R0 to R15-Pulp and Paper Mills-Retrofit | Industrial | Pulp and Paper Mills | HVAC | Wall Insulation | Wall Insulation - SEG SEL - R15 from R0 Insulation | Retrofit | Wall Insulation R0 to R15 | adding wall insulation | no or poor wall insulation | Conventional | therm consumption | No | Per therm Consumption | 0.10519 | I-All-SecTotal-All-All-All-E | 0 | ETO Program Data | 1.1344 | 0 | 0 | NA | ETO Program Data | 30 | ETO Program Data | 1 | 50% | 30% | 1 | 0 | Energy Trust | Energy Trust | Energy Trust
Industrial-Wall Insulation R0 to R15-Semiconductor Manufacturing-Retrofit | Industrial | Semiconductor Manufacturing | HVAC | Wall Insulation | Wall Insulation - SEG SEL - R15 from R0 Insulation | Retrofit | Wall Insulation R0 to R15 | adding wall insulation | no or poor wall insulation | Conventional | therm consumption | No | Per therm Consumption | 0.10519 | I-All-SecTotal-All-All-All-E | 0 | ETO Program Data | 1.1344 | 0 | 0 | NA | ETO Program Data | 30 | ETO Program Data | 1 | 50% | 30% | 1 | 0 | Energy Trust | Energy Trust | Energy Trust
Industrial-Wall Insulation R0 to R15-Wood-Retrofit | Industrial | Wood | HVAC | Wall Insulation | Wall Insulation - SEG SEL - R15 from R0 Insulation | Retrofit | Wall Insulation R0 to R15 | adding wall insulation | no or poor wall insulation | Conventional | therm consumption | No | Per therm Consumption | 0.10519 | I-All-SecTotal-All-All-All-E | 0 | ETO Program Data | 1.1344 | 0 | 0 | NA | ETO Program Data | 30 | ETO Program Data | 1 | 50% | 30% | 1 | 0 | Energy Trust | Energy Trust | Energy Trust
Industrial-Wall Insulation R15 to R35-Cement/Concrete Products-Retrofit | Industrial | Cement/Concrete Products | HVAC | Wall Insulation | Wall Insulation - SEG SEL - R35 from R15 Insulation | Retrofit | Wall Insulation R15 to R35 | Advanced Wall Insulation R35 or higher | adding wall insulation | Conventional | therm consumption | No | Per therm Consumption | 0.0082932 | I-All-SecTotal-All-All-All-E | 0 | ETO Program Data | 0.70136 | 0 | 0 | NA | ETO Program Data | 30 | ETO Program Data | 1 | 50% | 30% | 1 | 0 | Energy Trust | Energy Trust | Energy Trust
Industrial-Wall Insulation R15 to R35-Chemical Manufacturing-Retrofit | Industrial | Chemical Manufacturing | HVAC | Wall Insulation | Wall Insulation - SEG SEL - R35 from R15 Insulation | Retrofit | Wall Insulation R15 to R35 | Advanced Wall Insulation R35 or higher | adding wall insulation | Conventional | therm consumption | No | Per therm Consumption | 0.0082932 | I-All-SecTotal-All-All-All-E | 0 | ETO Program Data | 0.70136 | 0 | 0 | NA | ETO Program Data | 30 | ETO Program Data | 1 | 50% | 30% | 1 | 0 | Energy Trust | Energy Trust | Energy Trust
Industrial-Wall Insulation R15 to R35-Misc. Manufacturing-Retrofit | Industrial | Misc. Manufacturing | HVAC | Wall Insulation | Wall Insulation - SEG SEL - R35 from R15 Insulation | Retrofit | Wall Insulation R15 to R35 | Advanced Wall Insulation R35 or higher | adding wall insulation | Conventional | therm consumption | No | Per therm Consumption | 0.0082932 | I-All-SecTotal-All-All-All-E | 0 | ETO Program Data | 0.70136 | 0 | 0 | NA | ETO Program Data | 30 | ETO Program Data | 1 | 50% | 30% | 1 | 0 | Energy Trust | Energy Trust | Energy Trust
Industrial-Wall Insulation R15 to R35-Other Food-Retrofit | Industrial | Other Food | HVAC | Wall Insulation | Wall Insulation - SEG SEL - R35 from R15 Insulation | Retrofit | Wall Insulation R15 to R35 | Advanced Wall Insulation R35 or higher | adding wall insulation | Conventional | therm consumption | No | Per therm Consumption | 0.0082932 | I-All-SecTotal-All-All-All-E | 0 | ETO Program Data | 0.70136 | 0 | 0 | NA | ETO Program Data | 30 | ETO Program Data | 1 | 50% | 30% | 1 | 0 | Energy Trust | Energy Trust | Energy Trust
Industrial-Wall Insulation R15 to R35-Primary Metal Manufacturing-Retrofit | Industrial | Primary Metal Manufacturing | HVAC | Wall Insulation | Wall Insulation - SEG SEL - R35 from R15 Insulation | Retrofit | Wall Insulation R15 to R35 | Advanced Wall Insulation R35 or higher | adding wall insulation | Conventional | therm consumption | No | Per therm Consumption | 0.0082932 | I-All-SecTotal-All-All-All-E | 0 | ETO Program Data | 0.70136 | 0 | 0 | NA | ETO Program Data | 30 | ETO Program Data | 1 | 50% | 30% | 1 | 0 | Energy Trust | Energy Trust | Energy Trust
Industrial-Wall Insulation R15 to R35-Pulp and Paper Mills-Retrofit | Industrial | Pulp and Paper Mills | HVAC | Wall Insulation | Wall Insulation - SEG SEL - R35 from R15 Insulation | Retrofit | Wall Insulation R15 to R35 | Advanced Wall Insulation R35 or higher | adding wall insulation | Conventional | therm consumption | No | Per therm Consumption | 0.0082932 | I-All-SecTotal-All-All-All-E | 0 | ETO Program Data | 0.70136 | 0 | 0 | NA | ETO Program Data | 30 | ETO Program Data | 1 | 50% | 30% | 1 | 0 | Energy Trust | Energy Trust | Energy Trust
Industrial-Wall Insulation R15 to R35-Semiconductor Manufacturing-Retrofit | Industrial | Semiconductor Manufacturing | HVAC | Wall Insulation | Wall Insulation - SEG SEL - R35 from R15 Insulation | Retrofit | Wall Insulation R15 to R35 | Advanced Wall Insulation R35 or higher | adding wall insulation | Conventional | therm consumption | No | Per therm Consumption | 0.0082932 | I-All-SecTotal-All-All-All-E | 0 | ETO Program Data | 0.70136 | 0 | 0 | NA | ETO Program Data | 30 | ETO Program Data | 1 | 50% | 30% | 1 | 0 | Energy Trust | Energy Trust | Energy Trust
Industrial-Wall Insulation R15 to R35-Wood-Retrofit | Industrial | Wood | HVAC | Wall Insulation | Wall Insulation - SEG SEL - R35 from R15 Insulation | Retrofit | Wall Insulation R15 to R35 | Advanced Wall Insulation R35 or higher | adding wall insulation | Conventional | therm consumption | No | Per therm Consumption | 0.0082932 | I-All-SecTotal-All-All-All-E | 0 | ETO Program Data | 0.70136 | 0 | 0 | NA | ETO Program Data | 30 | ETO Program Data | 1 | 50% | 30% | 1 | 0 | Energy Trust | Energy Trust | Energy Trust