## Program Measures Report
ProgramType | ElectricTariffID | ElectricOrderNum | ElectricOrderName | GasTariffID | GasOrderNum | GasOrderName | Measure ID | Version | Measure Name | Effective Start Date | Effective End Date | CountOfProject Number | SumOfMeasure Quantity | SumOfkWh Savings - Total | SumOfTherm Savings - Total | SumOfkWh Incentive - Total | SumOfTherm Incentive - Total | kWh Savings - per Unit | Therm Savings - per Unit | kWh Incentive - per Unit | Therm Incentive - per Unit | SumOfkWh Measure Cost - Total | kWh Measure Cost - per Unit | Therm Measure Cost - per Unit | SumOfTherm Measure Cost - Total | CEEndUse | CustomElectricMeasureTypes | CustomGasMeasureTypes | MeasureLife | EnteredMeasureLife | EnteredMeasureLifeTherm | MeasureLifeTherm | NEBSYear1 | Description | Measure Category | Measure Type | Measure SubType | Unit Savings kWh Period 1 | Unit Savings kWh Period 2 | Unit Savings Therm Period 1 | Unit Savings Therm Period 2 | Savings UOM Type | Unit Type | Expr1044 | Expr1045 | Source of Savings Type | PSE Deemed Type | Unit Incentive kWh | Unit Incentive Therm | Unit Measure Cost kWh | Unit Measure Cost Therm | Measure Cost Type | Measure Life Period 1 | Measure Life Period 2 | End Use | Secondary End Use | Unit Year 1 NEIs | Unit Annual OM
Commercial | E250 | 18230013 | Clean Buildings Accelerator {E} | G250 | 18230220 | Clean Buildings Accelerator {G} | 13194 | 1 | CBA - Base - Custom | 44378 |  | 59 |  | 2017633 | 49472 | 0 | 0 |  |  |  |  | 0 |  |  | 0 | [8 empty] | Custom measure for Clean Buildings Accelerator: base | Energy Performance | Optimization | Optimization |  |  |  |  | Dual | calculated | Custom |  | Custom | [6 empty] | 1 |  | Comm Flat
Commercial | E250 | 18230013 | Clean Buildings Accelerator {E} | G250 | 18230220 | Clean Buildings Accelerator {G} | 13195 | 1 | CBA - Performance - Custom | 44378 |  | 20 |  | 717266 | 64317 | 0 | 0 |  |  |  |  | 0 |  |  | 0 | [8 empty] | Custom measure for Clean Buildings Accelerator: performance | Energy Performance | Optimization | Optimization |  |  |  |  | Dual | calculated | Custom |  | Custom | [6 empty] | 5 |  | Comm Flat
Commercial | E250 | 18230015 | SMB Virtual Commissioning {E} | G250 | 18230223 | SMB Virtual Commissioning {G} | 12975 | 1 | Commissioning - Virtual - Custom | 44197 |  | 186 |  | 3952874 | 0 | 1158822.06 | 0 |  |  |  |  | 1254463.62 |  |  | 0 | [8 empty] | Custom measure for virtual commissioning | Energy Performance | Optimization | Optimization |  |  |  |  | Dual | calculated | Custom |  | Custom | [6 empty] | 5 |  | Comm Flat
Commercial | E250 | 18230711 | Commercial Industrial Retrofit {E} | G250 | 18230731 | Commercial Industrial Retrofit {G} | 10037 | 1 | Insulation - Building Shell - Custom | 40909 |  | 2 |  | 0 | 1778 | 0 | 11221 |  |  |  |  | 0 |  |  | 23476 |  |  | Space Heating | 24 |  | 24 | 24 |  | Custom insulation measure: attic, wall, and floor | Weatherization | Insulation | Building Shell |  |  |  |  | Dual | calculated | Custom |  | Custom | [6 empty] | 24 |  | Comm Space Heat
Commercial | E250 | 18230711 | Commercial Industrial Retrofit {E} | G250 | 18230731 | Commercial Industrial Retrofit {G} | 10037 | 1 | Insulation - Building Shell - Custom | 40909 |  | 1 |  | 0 | 526 | 0 | 3157 |  |  |  |  | 0 |  |  | 14300 |  | Misc | Space Heating | 24 | 0 | 24 | 24 |  | Custom insulation measure: attic, wall, and floor | Weatherization | Insulation | Building Shell |  |  |  |  | Dual | calculated | Custom |  | Custom | [6 empty] | 24 |  | Comm Space Heat
Commercial | E250 | 18230711 | Commercial Industrial Retrofit {E} | G250 | 18230731 | Commercial Industrial Retrofit {G} | 10037 | 1 | Insulation - Building Shell - Custom | 40909 |  | 1 |  | 3529 | 0 | 1412 | 0 |  |  |  |  | 5630 |  |  | 0 |  | Space Heating |  | 24 | 24 |  | 24 |  | Custom insulation measure: attic, wall, and floor | Weatherization | Insulation | Building Shell |  |  |  |  | Dual | calculated | Custom |  | Custom | [6 empty] | 24 |  | Comm Space Heat
Commercial | E250 | 18230711 | Commercial Industrial Retrofit {E} | G250 | 18230731 | Commercial Industrial Retrofit {G} | 10039 | 1 | HVAC - Other - Custom | 40909 |  | 1 |  | 35041 | 0 | 12266 | 0 |  |  |  |  | 84049 |  |  | 0 |  | Misc |  | 15 | 15 |  | 15 |  | Custom HVAC measure: other | HVAC | HVAC System | HVAC System |  |  |  |  | Dual | calculated | Custom |  | Custom | [6 empty] | 15 |  | Comm Flat
Commercial | E250 | 18230711 | Commercial Industrial Retrofit {E} | G250 | 18230731 | Commercial Industrial Retrofit {G} | 10039 | 1 | HVAC - Other - Custom | 40909 |  | 1 |  | 29011 | 0 | 11237 | 0 |  |  |  |  | 25500 |  |  | 0 |  | Space Heating |  | 15 | 15 |  | 15 |  | Custom HVAC measure: other | HVAC | HVAC System | HVAC System |  |  |  |  | Dual | calculated | Custom |  | Custom | [6 empty] | 15 |  | Comm Flat
Commercial | E250 | 18230711 | Commercial Industrial Retrofit {E} | G250 | 18230731 | Commercial Industrial Retrofit {G} | 10041 | 1 | Window - Custom | 40909 |  | 1 |  | 15832 | 0 | 7124 | 0 |  |  |  |  | 18998.7 |  |  | 0 |  | Space Heating |  | 30 | 30 |  | 30 |  | Custom window measure | Weatherization | Window | Custom Window |  |  |  |  | Dual | calculated | Custom |  | Custom | [6 empty] | 30 |  | Comm Space Heat
Commercial | E250 | 18230711 | Commercial Industrial Retrofit {E} | G250 | 18230731 | Commercial Industrial Retrofit {G} | 10049 | 1 | HVAC Control - Base - Custom | 40909 |  | 3 |  | 0 | 3121 | 0 | 18720 |  |  |  |  | 0 |  |  | 18720 |  |  | Space Heating | 10 |  | 10 | 10 |  | Custom HVAC control measure: base | Controls | HVAC Control | HVAC Control |  |  |  |  | Dual | calculated | Custom |  | Custom | [6 empty] | 10 |  | Comm Flat
Commercial | E250 | 18230711 | Commercial Industrial Retrofit {E} | G250 | 18230731 | Commercial Industrial Retrofit {G} | 10049 | 1 | HVAC Control - Base - Custom | 40909 |  | 1 |  | 81616 | 0 | 15829 | 0 |  |  |  |  | 15829 |  |  | 0 |  | Misc |  | 10 | 10 |  | 10 |  | Custom HVAC control measure: base | Controls | HVAC Control | HVAC Control |  |  |  |  | Dual | calculated | Custom |  | Custom | [6 empty] | 10 |  | Comm Flat
Commercial | E250 | 18230711 | Commercial Industrial Retrofit {E} | G250 | 18230731 | Commercial Industrial Retrofit {G} | 10049 | 1 | HVAC Control - Base - Custom | 40909 |  | 1 |  | 82464 | 0 | 41232 | 0 |  |  |  |  | 41232 |  |  | 0 |  | Misc |  | 10 | 10 | 0 | 10 |  | Custom HVAC control measure: base | Controls | HVAC Control | HVAC Control |  |  |  |  | Dual | calculated | Custom |  | Custom | [6 empty] | 10 |  | Comm Flat
Commercial | E250 | 18230711 | Commercial Industrial Retrofit {E} | G250 | 18230731 | Commercial Industrial Retrofit {G} | 10049 | 1 | HVAC Control - Base - Custom | 40909 |  | 2 |  | 210134 | 1913 | 80959 | 8994 |  |  |  |  | 80959 |  |  | 8994 |  | Misc | Space Heating | 10 | 10 | 10 | 10 |  | Custom HVAC control measure: base | Controls | HVAC Control | HVAC Control |  |  |  |  | Dual | calculated | Custom |  | Custom | [6 empty] | 10 |  | Comm Flat
Commercial | E250 | 18230711 | Commercial Industrial Retrofit {E} | G250 | 18230731 | Commercial Industrial Retrofit {G} | 10049 | 1 | HVAC Control - Base - Custom | 40909 |  | 1 |  | 24784 | 0 | 9914 | 0 |  |  |  |  | 9914 |  |  | 0 |  | Space Heating |  | 10 | 10 |  | 10 |  | Custom HVAC control measure: base | Controls | HVAC Control | HVAC Control |  |  |  |  | Dual | calculated | Custom |  | Custom | [6 empty] | 10 |  | Comm Flat
Commercial | E250 | 18230711 | Commercial Industrial Retrofit {E} | G250 | 18230731 | Commercial Industrial Retrofit {G} | 10049 | 1 | HVAC Control - Base - Custom | 40909 |  | 1 |  | 193979 | 94 | 77592 | 442 |  |  |  |  | 77592 |  |  | 442 |  | Space Heating | Space Heating | 10 | 10 | 10 | 10 |  | Custom HVAC control measure: base | Controls | HVAC Control | HVAC Control |  |  |  |  | Dual | calculated | Custom |  | Custom | [6 empty] | 10 |  | Comm Flat
Commercial | E250 | 18230711 | Commercial Industrial Retrofit {E} | G250 | 18230731 | Commercial Industrial Retrofit {G} | 10054 | 1 | HVAC - Central Equipment - Custom | 40909 |  | 1 |  | 8672 | 0 | 3902 | 0 |  |  |  |  | 13000 |  |  | 0 |  | Misc |  | 15 | 15 |  | 15 |  | Custom HVAC measure: central equipment | HVAC | Central Equipment | Central Equipment |  |  |  |  | Dual | calculated | Custom |  | Custom | [6 empty] | 15 |  | Comm Flat
Commercial | E250 | 18230711 | Commercial Industrial Retrofit {E} | G250 | 18230731 | Commercial Industrial Retrofit {G} | 10054 | 1 | HVAC - Central Equipment - Custom | 40909 |  | 1 |  | 48772 | 0 | 19509 | 0 |  |  |  |  | 61371 |  |  | 0 |  | Misc |  | 15 | 15 | 0 | 15 |  | Custom HVAC measure: central equipment | HVAC | Central Equipment | Central Equipment |  |  |  |  | Dual | calculated | Custom |  | Custom | [6 empty] | 15 |  | Comm Flat
Commercial | E250 | 18230711 | Commercial Industrial Retrofit {E} | G250 | 18230731 | Commercial Industrial Retrofit {G} | 10057 | 1 | HVAC Control - Only - Custom | 40909 |  | 3 |  | 0 | 49364 | 0 | 110770 |  |  |  |  | 0 |  |  | 174352 |  |  | Space Heating | 10 |  | 10 | 10 |  | Custom HVAC control measure: only | Controls | HVAC Control | HVAC Control |  |  |  |  | Dual | calculated | Custom |  | Custom | [6 empty] | 10 |  | Comm Flat
Commercial | E250 | 18230711 | Commercial Industrial Retrofit {E} | G250 | 18230731 | Commercial Industrial Retrofit {G} | 10057 | 1 | HVAC Control - Only - Custom | 40909 |  | 3 |  | 19365 | 0 | 5742 | 0 |  |  |  |  | 8202 |  |  | 0 |  | Misc |  | 10 | 10 |  | 10 |  | Custom HVAC control measure: only | Controls | HVAC Control | HVAC Control |  |  |  |  | Dual | calculated | Custom |  | Custom | [6 empty] | 10 |  | Comm Flat
Commercial | E250 | 18230711 | Commercial Industrial Retrofit {E} | G250 | 18230731 | Commercial Industrial Retrofit {G} | 10057 | 1 | HVAC Control - Only - Custom | 40909 |  | 1 |  | 4887 | 0 | 1914 | 0 |  |  |  |  | 2734 |  |  | 0 |  | Misc |  | 10 | 10 | 0 | 10 |  | Custom HVAC control measure: only | Controls | HVAC Control | HVAC Control |  |  |  |  | Dual | calculated | Custom |  | Custom | [6 empty] | 10 |  | Comm Flat
Commercial | E250 | 18230711 | Commercial Industrial Retrofit {E} | G250 | 18230731 | Commercial Industrial Retrofit {G} | 10057 | 1 | HVAC Control - Only - Custom | 40909 |  | 1 |  | 1108 | 0 | 443 | 0 |  |  |  |  | 1367 |  |  | 0 |  | Misc | Not Applicable | 10 | 10 |  | 10 |  | Custom HVAC control measure: only | Controls | HVAC Control | HVAC Control |  |  |  |  | Dual | calculated | Custom |  | Custom | [6 empty] | 10 |  | Comm Flat
Commercial | E250 | 18230711 | Commercial Industrial Retrofit {E} | G250 | 18230731 | Commercial Industrial Retrofit {G} | 10057 | 1 | HVAC Control - Only - Custom | 40909 |  | 3 |  | 59054 | 0 | 0 | 0 |  |  |  |  | 0 |  |  | 0 |  | Space Heating | Not Applicable | 10 | 10 | 0 | 10 |  | Custom HVAC control measure: only | Controls | HVAC Control | HVAC Control |  |  |  |  | Dual | calculated | Custom |  | Custom | [6 empty] | 10 |  | Comm Flat
Commercial | E250 | 18230711 | Commercial Industrial Retrofit {E} | G250 | 18230731 | Commercial Industrial Retrofit {G} | 10065 | 1 | Motor - Custom | 40909 |  | 1 |  | 18992 | 0 | 3746 | 0 |  |  |  |  | 5352 |  |  | 0 |  | Misc |  | 15 | 9 | 0 | 15 |  | Custom motor measure | Motors | Motor | Motor |  |  |  |  | Dual | calculated | Custom |  | Custom | [6 empty] | 15 |  | Comm Flat
Commercial | E250 | 18230711 | Commercial Industrial Retrofit {E} | G250 | 18230731 | Commercial Industrial Retrofit {G} | 10068 | 1 | Process Heating System - Custom | 40909 |  | 1 |  | 0 | 19062 | 0 | 78104 |  |  |  |  | 0 |  |  | 111577 |  |  | Process | 15 |  | 13 | 15 |  | Custom measure for process heating system | HVAC | Process Heating | Process Heating |  |  |  |  | Dual | calculated | Custom |  | Custom | [6 empty] | 15 |  | Comm Flat
Commercial | E250 | 18230711 | Commercial Industrial Retrofit {E} | G250 | 18230731 | Commercial Industrial Retrofit {G} | 10068 | 1 | Process Heating System - Custom | 40909 |  | 1 |  | 0 | 107381 | 0 | 262687 |  |  |  |  | 0 |  |  | 375267 |  |  | Space Heating | 15 |  | 15 | 15 |  | Custom measure for process heating system | HVAC | Process Heating | Process Heating |  |  |  |  | Dual | calculated | Custom |  | Custom | [6 empty] | 15 |  | Comm Flat
Commercial | E250 | 18230711 | Commercial Industrial Retrofit {E} | G250 | 18230731 | Commercial Industrial Retrofit {G} | 10070 | 1 | Pump - VFD - Custom | 40909 |  | 2 |  | 236442 | 0 | 90070 | 0 |  |  |  |  | 158974 |  |  | 0 |  | Misc |  | 15 | 15 |  | 15 |  | Custom VFD measure: pump | Motors | Variable Frequency Drive | VFD Pump |  |  |  |  | Dual | calculated | Custom |  | Custom | [6 empty] | 15 |  | Comm Flat
Commercial | E250 | 18230711 | Commercial Industrial Retrofit {E} | G250 | 18230731 | Commercial Industrial Retrofit {G} | 10070 | 1 | Pump - VFD - Custom | 40909 |  | 2 |  | 44819 | 0 | 15901 | 0 |  |  |  |  | 27375.4 |  |  | 0 |  | Misc | Not Applicable | 15 | 15 |  | 15 |  | Custom VFD measure: pump | Motors | Variable Frequency Drive | VFD Pump |  |  |  |  | Dual | calculated | Custom |  | Custom | [6 empty] | 15 |  | Comm Flat
Commercial | E250 | 18230711 | Commercial Industrial Retrofit {E} | G250 | 18230731 | Commercial Industrial Retrofit {G} | 10071 | 1 | Compressor or Dryer or Receiver - Custom | 40909 |  | 3 |  | 408226 | 0 | 114254 | 0 |  |  |  |  | 165622.06 |  |  | 0 |  | Misc |  | 15 | 15 |  | 15 |  | Custom compressed air measure: compressor, dryer, or receiver | Compressed Air | Compressed Air | Compressed Air |  |  |  |  | Dual | calculated | Custom |  | Custom | [6 empty] | 15 |  | Comm Flat
Commercial | E250 | 18230711 | Commercial Industrial Retrofit {E} | G250 | 18230731 | Commercial Industrial Retrofit {G} | 10073 | 1 | Boiler - Hot Water - Custom | 40909 |  | 1 |  | 0 | 6680 | 0 | 46760 |  |  |  |  | 0 |  |  | 94076 |  |  | Process | 24 |  | 24 | 24 |  | Custom water heating measure: hot water boiler | HVAC | HVAC Boiler | HVAC Boiler |  |  |  |  | Dual | calculated | Custom |  | Custom | [6 empty] | 24 |  | Comm Water Heat
Commercial | E250 | 18230711 | Commercial Industrial Retrofit {E} | G250 | 18230731 | Commercial Industrial Retrofit {G} | 10073 | 1 | Boiler - Hot Water - Custom | 40909 |  | 9 |  | 0 | 28851 | 0 | 188213 |  |  |  |  | 0 |  |  | 534632.6 |  |  | Space Heating | 24 |  | 24 | 24 |  | Custom water heating measure: hot water boiler | HVAC | HVAC Boiler | HVAC Boiler |  |  |  |  | Dual | calculated | Custom |  | Custom | [6 empty] | 24 |  | Comm Water Heat
Commercial | E250 | 18230711 | Commercial Industrial Retrofit {E} | G250 | 18230731 | Commercial Industrial Retrofit {G} | 10075 | 1 | Boiler - Steam - Custom | 40909 |  | 1 |  | 0 | 4839 | 0 | 43372 |  |  |  |  | 0 |  |  | 128828 |  |  | Space Heating | 30 |  | 30 | 30 |  | Custom HVAC measure: steam boiler | HVAC | HVAC Boiler | HVAC Boiler |  |  |  |  | Dual | calculated | Custom |  | Custom | [6 empty] | 30 |  | Comm Water Heat
Commercial | E250 | 18230711 | Commercial Industrial Retrofit {E} | G250 | 18230731 | Commercial Industrial Retrofit {G} | 10258 | 1 | Generic Measure - Custom | 40909 |  | 1 |  | 0 | 98336 | 0 | 534845 |  |  |  |  | 0 |  |  | 568890 |  |  | Process | 15 |  | 15 | 15 |  | Generic custom measure | Other | Other | Other |  |  |  |  | Dual | calculated | Custom |  | Custom | [6 empty] | 15 |  | Comm Flat
Commercial | E250 | 18230711 | Commercial Industrial Retrofit {E} | G250 | 18230731 | Commercial Industrial Retrofit {G} | 10258 | 1 | Generic Measure - Custom | 40909 |  | 1 |  | 134617 | 0 | 26923 | 0 |  |  |  |  | 49000.86 |  |  | 0 |  | Lighting |  | 15 | 6 |  | 15 |  | Generic custom measure | Other | Other | Other |  |  |  |  | Dual | calculated | Custom |  | Custom | [6 empty] | 15 |  | Comm Flat
Commercial | E250 | 18230711 | Commercial Industrial Retrofit {E} | G250 | 18230731 | Commercial Industrial Retrofit {G} | 10261 | 1 | Refrigeration - Custom | 40909 |  | 4 |  | 0 | 2544 | 0 | 10534 |  |  |  |  | 0 |  |  | 15049 |  |  | Space Heating | 20 |  |  | 20 |  | Custom refrigeration measure | Refrigeration | Refrigeration System | Refrigeration System |  |  |  |  | Dual | calculated | Custom |  | Custom | [6 empty] | 20 |  | Comm Refrigeration
Commercial | E250 | 18230711 | Commercial Industrial Retrofit {E} | G250 | 18230731 | Commercial Industrial Retrofit {G} | 10261 | 1 | Refrigeration - Custom | 40909 |  | 1 |  | 0 | 2681 | 0 | 14553 |  |  |  |  | 0 |  |  | 20790 |  |  | Space Heating | 20 |  | 12 | 20 |  | Custom refrigeration measure | Refrigeration | Refrigeration System | Refrigeration System |  |  |  |  | Dual | calculated | Custom |  | Custom | [6 empty] | 20 |  | Comm Refrigeration
Commercial | E250 | 18230711 | Commercial Industrial Retrofit {E} | G250 | 18230731 | Commercial Industrial Retrofit {G} | 10261 | 1 | Refrigeration - Custom | 40909 |  | 1 |  | 0 | 7225 | 0 | 27104 |  |  |  |  | 0 |  |  | 49931 |  |  | Space Heating | 20 | 0 | 12 | 20 |  | Custom refrigeration measure | Refrigeration | Refrigeration System | Refrigeration System |  |  |  |  | Dual | calculated | Custom |  | Custom | [6 empty] | 20 |  | Comm Refrigeration
Commercial | E250 | 18230711 | Commercial Industrial Retrofit {E} | G250 | 18230731 | Commercial Industrial Retrofit {G} | 10261 | 1 | Refrigeration - Custom | 40909 |  | 3 |  | 704080 | 0 | 160422 | 0 |  |  |  |  | 242299 |  |  | 0 |  | Misc |  | 20 | 12 |  | 20 |  | Custom refrigeration measure | Refrigeration | Refrigeration System | Refrigeration System |  |  |  |  | Dual | calculated | Custom |  | Custom | [6 empty] | 20 |  | Comm Refrigeration
Commercial | E250 | 18230711 | Commercial Industrial Retrofit {E} | G250 | 18230731 | Commercial Industrial Retrofit {G} | 10261 | 1 | Refrigeration - Custom | 40909 |  | 2 |  | 5647 | 0 | 2413 | 0 |  |  |  |  | 4101 |  |  | 0 |  | Misc | Not Applicable | 20 | 10 | 0 | 20 |  | Custom refrigeration measure | Refrigeration | Refrigeration System | Refrigeration System |  |  |  |  | Dual | calculated | Custom |  | Custom | [6 empty] | 20 |  | Comm Refrigeration
Commercial | E250 | 18230711 | Commercial Industrial Retrofit {E} | G250 | 18230731 | Commercial Industrial Retrofit {G} | 10261 | 1 | Refrigeration - Custom | 40909 |  | 1 |  | 159408 | 0 | 19392 | 0 |  |  |  |  | 51060.47 |  |  | 0 |  | Misc | Not Applicable | 20 | 12 | 0 | 20 |  | Custom refrigeration measure | Refrigeration | Refrigeration System | Refrigeration System |  |  |  |  | Dual | calculated | Custom |  | Custom | [6 empty] | 20 |  | Comm Refrigeration
Commercial | E250 | 18230711 | Commercial Industrial Retrofit {E} | G250 | 18230731 | Commercial Industrial Retrofit {G} | 10261 | 1 | Refrigeration - Custom | 40909 |  | 3 |  | 0 | 16132 | 0 | 48355 |  |  |  |  | 0 |  |  | 71024 |  | Misc | Space Heating | 20 | 0 | 20 | 20 |  | Custom refrigeration measure | Refrigeration | Refrigeration System | Refrigeration System |  |  |  |  | Dual | calculated | Custom |  | Custom | [6 empty] | 20 |  | Comm Refrigeration
Commercial | E250 | 18230711 | Commercial Industrial Retrofit {E} | G250 | 18230731 | Commercial Industrial Retrofit {G} | 10261 | 1 | Refrigeration - Custom | 40909 |  | 4 |  | 847584 | 19811 | 204127 | 50989 |  |  |  |  | 317432 |  |  | 79031 |  | Misc | Space Heating | 20 | 12 | 12 | 20 |  | Custom refrigeration measure | Refrigeration | Refrigeration System | Refrigeration System |  |  |  |  | Dual | calculated | Custom |  | Custom | [6 empty] | 20 |  | Comm Refrigeration
Commercial | E250 | 18230711 | Commercial Industrial Retrofit {E} | G250 | 18230731 | Commercial Industrial Retrofit {G} | 10261 | 1 | Refrigeration - Custom | 40909 |  | 2 |  | 779041 | 8801 | 389521 | 61607 |  |  |  |  | 1001238 |  |  | 127568 |  | Misc | Space Heating | 20 | 20 | 20 | 20 |  | Custom refrigeration measure | Refrigeration | Refrigeration System | Refrigeration System |  |  |  |  | Dual | calculated | Custom |  | Custom | [6 empty] | 20 |  | Comm Refrigeration
Commercial | E250 | 18230711 | Commercial Industrial Retrofit {E} | G250 | 18230731 | Commercial Industrial Retrofit {G} | 10261 | 1 | Refrigeration - Custom | 40909 |  | 1 |  | 0 | 4544 | 0 | 18381 |  |  |  |  | 0 |  |  | 36079 |  | Not Applicable | Space Heating | 20 |  | 12 | 20 |  | Custom refrigeration measure | Refrigeration | Refrigeration System | Refrigeration System |  |  |  |  | Dual | calculated | Custom |  | Custom | [6 empty] | 20 |  | Comm Refrigeration
Commercial | E250 | 18230711 | Commercial Industrial Retrofit {E} | G250 | 18230731 | Commercial Industrial Retrofit {G} | 10261 | 1 | Refrigeration - Custom | 40909 |  | 1 |  | 38880 | 0 | 17374 | 0 |  |  |  |  | 26534 |  |  | 0 |  | Refrigeration | Not Applicable | 20 | 20 |  | 20 |  | Custom refrigeration measure | Refrigeration | Refrigeration System | Refrigeration System |  |  |  |  | Dual | calculated | Custom |  | Custom | [6 empty] | 20 |  | Comm Refrigeration
Commercial | E250 | 18230711 | Commercial Industrial Retrofit {E} | G250 | 18230731 | Commercial Industrial Retrofit {G} | 10261 | 1 | Refrigeration - Custom | 40909 |  | 1 |  | 264384 | 6180 | 60582 | 15108 |  |  |  |  | 86546 |  |  | 21583 |  | Refrigeration | Space Heating | 20 | 20 | 20 | 20 |  | Custom refrigeration measure | Refrigeration | Refrigeration System | Refrigeration System |  |  |  |  | Dual | calculated | Custom |  | Custom | [6 empty] | 20 |  | Comm Refrigeration
Commercial | E250 | 18230711 | Commercial Industrial Retrofit {E} | G250 | 18230731 | Commercial Industrial Retrofit {G} | 11912 | 1 | HVAC Control - Performance - Custom | 40909 |  | 5 |  | 506175 | 0 | 161930.87 | 0 |  |  |  |  | 375923 |  |  | 0 |  | Misc |  | 10 | 10 |  | 10 |  | Custom HVAC control measure: performance | Controls | HVAC Control | HVAC Control |  |  |  |  | Dual | calculated | Custom |  | Custom | [6 empty] | 10 |  | Comm Flat
Commercial | E250 | 18230711 | Commercial Industrial Retrofit {E} | G250 | 18230731 | Commercial Industrial Retrofit {G} | 11912 | 1 | HVAC Control - Performance - Custom | 40909 |  | 2 |  | 642719 | 13635 | 182199 | 40651 |  |  |  |  | 182199 |  |  | 229278 |  | Misc | Space Heating | 10 | 10 | 10 | 10 |  | Custom HVAC control measure: performance | Controls | HVAC Control | HVAC Control |  |  |  |  | Dual | calculated | Custom |  | Custom | [6 empty] | 10 |  | Comm Flat
Commercial | E250 | 18230711 | Commercial Industrial Retrofit {E} | G250 | 18230731 | Commercial Industrial Retrofit {G} | 11912 | 1 | HVAC Control - Performance - Custom | 40909 |  | 1 |  | 162484 | 0 | 53948 | 0 |  |  |  |  | 61840 |  |  | 0 |  | Space Heating | Not Applicable | 10 | 10 |  | 10 |  | Custom HVAC control measure: performance | Controls | HVAC Control | HVAC Control |  |  |  |  | Dual | calculated | Custom |  | Custom | [6 empty] | 10 |  | Comm Flat
Commercial | E250 | 18230711 | Commercial Industrial Retrofit {E} | G250 | 18230731 | Commercial Industrial Retrofit {G} | 11912 | 1 | HVAC Control - Performance - Custom | 40909 |  | 1 |  | 74303 | 0 | 64520 | 0 |  |  |  |  | 176532 |  |  | 0 |  | Space Heating | Not Applicable | 10 | 10 | 0 | 10 |  | Custom HVAC control measure: performance | Controls | HVAC Control | HVAC Control |  |  |  |  | Dual | calculated | Custom |  | Custom | [6 empty] | 10 |  | Comm Flat
Commercial | E250 | 18230711 | Commercial Industrial Retrofit {E} | G250 | 18230731 | Commercial Industrial Retrofit {G} | 11913 | 1 | Process - Control - Custom | 40909 |  | 1 |  | 56232 | 0 | 13065 | 0 |  |  |  |  | 18665 |  |  | 0 |  | Misc |  | 10 | 10 |  | 10 |  | Custom process control measure | Controls | Process Control | Process Control |  |  |  |  | Dual | calculated | Custom |  | Custom | [6 empty] | 10 |  | Comm Flat
Commercial | E250 | 18230711 | Commercial Industrial Retrofit {E} | G250 | 18230731 | Commercial Industrial Retrofit {G} | 11914 | 1 | Process - Modification - Custom | 40909 |  | 1 |  | 0 | 65996 | 0 | 377935 |  |  |  |  | 0 |  |  | 556057 |  |  | Process | 15 |  | 15 | 15 |  | Custom process modification measure | Controls | Process Control | Process Control |  |  |  |  | Dual | calculated | Custom |  | Custom | [6 empty] | 15 |  | Comm Flat
Commercial | E250 | 18230711 | Commercial Industrial Retrofit {E} | G250 | 18230731 | Commercial Industrial Retrofit {G} | 11914 | 1 | Process - Modification - Custom | 40909 |  | 1 |  | 50744 | 0 | 13754 | 0 |  |  |  |  | 19649 |  |  | 0 |  | Misc |  | 15 | 10 |  | 15 |  | Custom process modification measure | Controls | Process Control | Process Control |  |  |  |  | Dual | calculated | Custom |  | Custom | [6 empty] | 15 |  | Comm Flat
Commercial | E250 | 18230711 | Commercial Industrial Retrofit {E} | G250 | 18230731 | Commercial Industrial Retrofit {G} | 12308 | 1 | HVAC - VRF - Custom | 43466 |  | 4 |  | 212676 | 0 | 127408 | 0 |  |  |  |  | 185216 |  |  | 0 |  | Misc |  | 20 | 20 |  | 20 |  | Custom variable refrigerant flow measure | HVAC | HVAC System | HVAC System |  |  |  |  | Dual | calculated | Custom |  | Custom | [6 empty] | 20 |  | Comm Space Heat
Commercial | E250 | 18230711 | Commercial Industrial Retrofit {E} | G250 | 18230731 | Commercial Industrial Retrofit {G} | 12566 | 1 | EBCx - Assessment Phase - Custom | 43466 |  | 1 |  | 0 | 0 | 0 | 8000 |  |  |  |  | 0 |  |  | 8000 |  |  | Space Heating | 5 |  | 5 | 5 |  | Custom measure for assessment phase of existing building commissioning | Energy Performance | Optimization | Optimization |  |  |  |  | Dual | calculated | Custom |  | Custom | [6 empty] | 5 |  | Comm Flat
Commercial | E250 | 18230711 | Commercial Industrial Retrofit {E} | G250 | 18230731 | Commercial Industrial Retrofit {G} | 12566 | 1 | EBCx - Assessment Phase - Custom | 43466 |  | 1 |  | 0 | 0 | 40941 | 17449 |  |  |  |  | 40941 |  |  | 17449 |  | Misc | Space Heating | 5 | 5 | 5 | 5 |  | Custom measure for assessment phase of existing building commissioning | Energy Performance | Optimization | Optimization |  |  |  |  | Dual | calculated | Custom |  | Custom | [6 empty] | 5 |  | Comm Flat
Commercial | E250 | 18230711 | Commercial Industrial Retrofit {E} | G250 | 18230731 | Commercial Industrial Retrofit {G} | 12567 | 1 | EBCx - Commissioning Phase - Custom | 43466 |  | 1 |  | 0 | 1308 | 0 | 5655 |  |  |  |  | 0 |  |  | 5655 |  |  | Space Heating | 7 |  | 5 | 7 |  | Custom measure for commissioning phase of existing building commissioning | Energy Performance | Optimization | Optimization |  |  |  |  | Dual | calculated | Custom |  | Custom | [6 empty] | 5 |  | Comm Flat
Commercial | E250 | 18230711 | Commercial Industrial Retrofit {E} | G250 | 18230731 | Commercial Industrial Retrofit {G} | 12567 | 1 | EBCx - Commissioning Phase - Custom | 43466 |  | 1 |  | 309385 | 11016 | 188049 | 80145 |  |  |  |  | 188049 |  |  | 80145 |  | Misc | Space Heating | 5 | 5 | 5 | 5 |  | Custom measure for commissioning phase of existing building commissioning | Energy Performance | Optimization | Optimization |  |  |  |  | Dual | calculated | Custom |  | Custom | [6 empty] | 5 |  | Comm Flat
Commercial | E250 | 18230711 | Commercial Industrial Retrofit {E} | G250 | 18230731 | Commercial Industrial Retrofit {G} | 12567 | 1 | EBCx - Commissioning Phase - Custom | 43466 |  | 1 |  | 64259 | 1248 | 26736 | 6213 |  |  |  |  | 26736 |  |  | 6213 |  | Misc | Space Heating | 7 | 5 | 5 | 7 |  | Custom measure for commissioning phase of existing building commissioning | Energy Performance | Optimization | Optimization |  |  |  |  | Dual | calculated | Custom |  | Custom | [6 empty] | 5 |  | Comm Flat
Commercial | E250 | 18230711 | Commercial Industrial Retrofit {E} | G250 | 18230731 | Commercial Industrial Retrofit {G} | 12568 | 1 | EBCx - Performance Phase - Custom | 43466 |  | 1 |  | 0 | 465 | 0 | 1436 |  |  |  |  | 0 |  |  | 10024 |  |  | Space Heating | 7 |  | 5 | 7 |  | Custom measure for performance phase of existing building commissioning | Energy Performance | Optimization | Optimization |  |  |  |  | Dual | calculated | Custom |  | Custom | [6 empty] | 5 |  | Comm Flat
Commercial | E250 | 18230711 | Commercial Industrial Retrofit {E} | G250 | 18230731 | Commercial Industrial Retrofit {G} | 12826 | 1 | Commissioning - Monitoring Based - Base - Custom | 43831 |  | 1 |  | 1322937 | 21999 | 122505 | 24384 |  |  |  |  | 122505 |  |  | 24384 |  | Misc | Space Heating | 5 | 5 | 5 | 5 |  | Custom measure for monitoring based commissioning: base | Energy Performance | Optimization | Optimization |  |  |  |  | Dual | calculated | Custom |  | Custom | [6 empty] | 5 |  | Comm Flat
Commercial | E250 | 18230711 | Commercial Industrial Retrofit {E} | G250 | 18230731 | Commercial Industrial Retrofit {G} | 12827 | 1 | Commissioning - Monitoring Based - Performance - Year 1 - Custom | 43831 |  | 1 |  | 958865 | 0 | 74095 | 0 |  |  |  |  | 93479.83 |  |  | 0 |  | Misc | Space Heating | 5 | 5 | 5 | 5 |  | Custom measure for monitoring based commissioning: year 1 performance | Energy Performance | Optimization | Optimization |  |  |  |  | Dual | calculated | Custom |  | Custom | [6 empty] | 5 |  | Comm Flat
Commercial | E250 | 18230711 | Commercial Industrial Retrofit {E} | G250 | 18230731 | Commercial Industrial Retrofit {G} | 13210 | 1 | Lighting - Horticulture - Custom | 44562 |  | 8 |  | 3207753 | 0 | 658299 | 0 |  |  |  |  | 1694890 |  |  | 0 |  | Lighting |  | 6 | 6 |  | 6 |  | Custom horticulture lighting measure | Lighting | Area Lighting | General Lighting |  |  |  |  | Dual | calculated | Custom |  | Custom | [6 empty] | 6 |  | Comm Lighting
Commercial | E250 | 18230724 | Business Lighting - Grants {E} |  |  |  | 10059 | 1 | Lighting - Custom | 40909 |  | 2 |  | 363431 | 0 | 52941 | 0 |  |  |  |  | 75631 |  |  | 0 |  | Lighting |  | 12 | 11 |  | 12 |  | Custom lighting measure | Lighting | Area Lighting | General Lighting |  |  |  |  | Dual | calculated | Custom |  | Custom | [5 empty] | Full | 20 |  | Comm Lighting
Commercial | E250 | 18230724 | Business Lighting - Grants {E} |  |  |  | 10059 | 1 | Lighting - Custom | 40909 |  | 2 |  | 51538 | 0 | 3608 | 0 |  |  |  |  | 5155 |  |  | 0 |  | Lighting |  | 12 | 12 |  | 12 |  | Custom lighting measure | Lighting | Area Lighting | General Lighting |  |  |  |  | Dual | calculated | Custom |  | Custom | [5 empty] | Full | 20 |  | Comm Lighting
Commercial | E250 | 18230724 | Business Lighting - Grants {E} |  |  |  | 10059 | 1 | Lighting - Custom | 40909 |  | 1 |  | 7927 |  | 960 | [5 empty] | 24266.71 |  |  |  |  | Lighting |  | 20 | 9 |  | 20 |  | Custom lighting measure | Lighting | Area Lighting | General Lighting |  |  |  |  | Dual | calculated | Custom |  | Custom | [5 empty] | Full | 20 |  | Comm Lighting
Commercial | E250 | 18230724 | Business Lighting - Grants {E} |  |  |  | 10059 | 1 | Lighting - Custom | 40909 |  | 37 |  | 1987099 |  | 144022 | [5 empty] | 971851.8 |  |  |  |  | Lighting |  | 20 | 10 |  | 20 |  | Custom lighting measure | Lighting | Area Lighting | General Lighting |  |  |  |  | Dual | calculated | Custom |  | Custom | [5 empty] | Full | 20 |  | Comm Lighting
Commercial | E250 | 18230724 | Business Lighting - Grants {E} |  |  |  | 10059 | 1 | Lighting - Custom | 40909 |  | 15 |  | 2996417 |  | 303124 | [5 empty] | 1987388.06 |  |  |  |  | Lighting |  | 20 | 11 |  | 20 |  | Custom lighting measure | Lighting | Area Lighting | General Lighting |  |  |  |  | Dual | calculated | Custom |  | Custom | [5 empty] | Full | 20 |  | Comm Lighting
Commercial | E250 | 18230724 | Business Lighting - Grants {E} |  |  |  | 10059 | 1 | Lighting - Custom | 40909 |  | 11 |  | 981165 |  | 146776 | [5 empty] | 606530.48 |  |  |  |  | Lighting |  | 20 | 12 |  | 20 |  | Custom lighting measure | Lighting | Area Lighting | General Lighting |  |  |  |  | Dual | calculated | Custom |  | Custom | [5 empty] | Full | 20 |  | Comm Lighting
Commercial | E250 | 18230724 | Business Lighting - Grants {E} |  |  |  | 10059 | 1 | Lighting - Custom | 40909 |  | 10 |  | 333525 |  | 58289 | [5 empty] | 337297.67 |  |  |  |  | Lighting |  | 20 | 13 |  | 20 |  | Custom lighting measure | Lighting | Area Lighting | General Lighting |  |  |  |  | Dual | calculated | Custom |  | Custom | [5 empty] | Full | 20 |  | Comm Lighting
Commercial | E250 | 18230724 | Business Lighting - Grants {E} |  |  |  | 10059 | 1 | Lighting - Custom | 40909 |  | 17 |  | 1689320 |  | 395164 | [5 empty] | 1150069.93 |  |  |  |  | Lighting |  | 20 | 14 |  | 20 |  | Custom lighting measure | Lighting | Area Lighting | General Lighting |  |  |  |  | Dual | calculated | Custom |  | Custom | [5 empty] | Full | 20 |  | Comm Lighting
Commercial | E250 | 18230724 | Business Lighting - Grants {E} |  |  |  | 10059 | 1 | Lighting - Custom | 40909 |  | 117 |  | 7128215 |  | 2069542 | [5 empty] | 6588661.59 |  |  |  |  | Lighting |  | 20 | 15 |  | 20 |  | Custom lighting measure | Lighting | Area Lighting | General Lighting |  |  |  |  | Dual | calculated | Custom |  | Custom | [5 empty] | Full | 20 |  | Comm Lighting
Commercial | E250 | 18230724 | Business Lighting - Grants {E} |  |  |  | 10059 | 1 | Lighting - Custom | 40909 |  | 10 |  | 444521 |  | 134672 | [5 empty] | 344243 |  |  |  |  | Lighting |  | 20 | 16 |  | 20 |  | Custom lighting measure | Lighting | Area Lighting | General Lighting |  |  |  |  | Dual | calculated | Custom |  | Custom | [5 empty] | Full | 20 |  | Comm Lighting
Commercial | E250 | 18230724 | Business Lighting - Grants {E} |  |  |  | 10059 | 1 | Lighting - Custom | 40909 |  | 7 |  | 495547 |  | 138040 | [5 empty] | 373604 |  |  |  |  | Lighting |  | 20 | 17 |  | 20 |  | Custom lighting measure | Lighting | Area Lighting | General Lighting |  |  |  |  | Dual | calculated | Custom |  | Custom | [5 empty] | Full | 20 |  | Comm Lighting
Commercial | E250 | 18230724 | Business Lighting - Grants {E} |  |  |  | 10059 | 1 | Lighting - Custom | 40909 |  | 5 |  | 167822 |  | 41634 | [5 empty] | 181492.01 |  |  |  |  | Lighting |  | 20 | 18 |  | 20 |  | Custom lighting measure | Lighting | Area Lighting | General Lighting |  |  |  |  | Dual | calculated | Custom |  | Custom | [5 empty] | Full | 20 |  | Comm Lighting
Commercial | E250 | 18230724 | Business Lighting - Grants {E} |  |  |  | 10059 | 1 | Lighting - Custom | 40909 |  | 4 |  | 480903 |  | 116826 | [5 empty] | 230412.02 |  |  |  |  | Lighting |  | 20 | 19 |  | 20 |  | Custom lighting measure | Lighting | Area Lighting | General Lighting |  |  |  |  | Dual | calculated | Custom |  | Custom | [5 empty] | Full | 20 |  | Comm Lighting
Commercial | E250 | 18230724 | Business Lighting - Grants {E} |  |  |  | 10059 | 1 | Lighting - Custom | 40909 |  | 18 |  | 1349002 |  | 322315 | [5 empty] | 747523.09 |  |  |  |  | Lighting |  | 20 | 20 |  | 20 |  | Custom lighting measure | Lighting | Area Lighting | General Lighting |  |  |  |  | Dual | calculated | Custom |  | Custom | [5 empty] | Full | 20 |  | Comm Lighting
Commercial | E250 | 18230724 | Business Lighting - Grants {E} |  |  |  | 10074 | 1 | Lighting - Street - Custom | 40909 |  | 9 |  | 345848 |  | 104114 | [5 empty] | 106226.61 |  |  |  |  | Lighting |  | 20 | 20 |  | 20 |  | Custom street lighting measure | Lighting | Street Lighting | Street Lighting |  |  |  |  | Dual | calculated | Custom |  | Custom | [6 empty] | 20 |  | Comm Lighting
Commercial | E250 | 18230724 | Business Lighting - Grants {E} |  |  |  | 12323 | 1 | Lighting - Base - Custom | 43466 |  | 2 |  | 0 |  | 9996 | [5 empty] | 61524.93 |  |  |  |  | Lighting |  | 20 | 10 |  | 20 |  | Base custom lighting measure | Lighting | Area Lighting | General Lighting |  |  |  |  | Dual | calculated | Custom |  | Custom | [5 empty] | Full | 20 |  | Comm Lighting
Commercial | E250 | 18230724 | Business Lighting - Grants {E} |  |  |  | 12323 | 1 | Lighting - Base - Custom | 43466 |  | 1 |  | 7475 |  | 1677 | [5 empty] | 19433 |  |  |  |  | Lighting |  | 20 | 12 |  | 20 |  | Base custom lighting measure | Lighting | Area Lighting | General Lighting |  |  |  |  | Dual | calculated | Custom |  | Custom | [5 empty] | Full | 20 |  | Comm Lighting
Commercial | E250 | 18230724 | Business Lighting - Grants {E} |  |  |  | 12323 | 1 | Lighting - Base - Custom | 43466 |  | 3 |  | 400590 |  | 130966 | [5 empty] | 604856.81 |  |  |  |  | Lighting |  | 20 | 14 |  | 20 |  | Base custom lighting measure | Lighting | Area Lighting | General Lighting |  |  |  |  | Dual | calculated | Custom |  | Custom | [5 empty] | Full | 20 |  | Comm Lighting
Commercial | E250 | 18230724 | Business Lighting - Grants {E} |  |  |  | 12323 | 1 | Lighting - Base - Custom | 43466 |  | 41 |  | 2656789 |  | 1447677 | [5 empty] | 3187161.69 |  |  |  |  | Lighting |  | 20 | 15 |  | 20 |  | Base custom lighting measure | Lighting | Area Lighting | General Lighting |  |  |  |  | Dual | calculated | Custom |  | Custom | [5 empty] | Full | 20 |  | Comm Lighting
Commercial | E250 | 18230724 | Business Lighting - Grants {E} |  |  |  | 12323 | 1 | Lighting - Base - Custom | 43466 |  | 3 |  | 678831 |  | 166497 | [5 empty] | 271488.5 |  |  |  |  | Lighting |  | 20 | 16 |  | 20 |  | Base custom lighting measure | Lighting | Area Lighting | General Lighting |  |  |  |  | Dual | calculated | Custom |  | Custom | [5 empty] | Full | 20 |  | Comm Lighting
Commercial | E250 | 18230724 | Business Lighting - Grants {E} |  |  |  | 12323 | 1 | Lighting - Base - Custom | 43466 |  | 1 |  | 116096 |  | 56254 | [5 empty] | 80754 |  |  |  |  | Lighting |  | 20 | 17 |  | 20 |  | Base custom lighting measure | Lighting | Area Lighting | General Lighting |  |  |  |  | Dual | calculated | Custom |  | Custom | [5 empty] | Full | 20 |  | Comm Lighting
Commercial | E250 | 18230724 | Business Lighting - Grants {E} |  |  |  | 12323 | 1 | Lighting - Base - Custom | 43466 |  | 1 |  | 14783 |  | 7957 | [5 empty] | 24463 |  |  |  |  | Lighting |  | 20 | 19 |  | 20 |  | Base custom lighting measure | Lighting | Area Lighting | General Lighting |  |  |  |  | Dual | calculated | Custom |  | Custom | [5 empty] | Full | 20 |  | Comm Lighting
Commercial | E250 | 18230724 | Business Lighting - Grants {E} |  |  |  | 12323 | 1 | Lighting - Base - Custom | 43466 |  | 4 |  | 506300 |  | 194994 | [5 empty] | 361051.04 |  |  |  |  | Lighting |  | 20 | 20 |  | 20 |  | Base custom lighting measure | Lighting | Area Lighting | General Lighting |  |  |  |  | Dual | calculated | Custom |  | Custom | [5 empty] | Full | 20 |  | Comm Lighting
Commercial | E250 | 18230724 | Business Lighting - Grants {E} |  |  |  | 12334 | 1 | Lighting - Performance - Custom | 43101 |  | 76 |  | 1368281 |  | 697273 | [5 empty] | 698348 |  |  |  |  | Lighting |  | 10 | 10 |  | 10 |  | Custom performance lighting measure | Controls | Lighting Control | Lighting Control |  |  |  |  | Dual | calculated | Custom |  | Custom | [5 empty] | Full | 10 |  | Comm Lighting
Commercial | E250 | 18230724 | Business Lighting - Grants {E} |  |  |  | 13188 | 2 | Lamp - TLED - Any - from any T8 - Comm | 44562 | 44926 | 2 | 160 | 12960 |  | 640 |  | 81 |  | 4 |  | 4100.8 | 25.63 | [10 empty] | General TLED lamp: replacing any length T8; commercial structure | Lighting | Lamp | TLED Lamp | 81 |  |  |  | kWh | per unit | PSE-deemed | Engineering | PSE-deemed | Engineering | 4 |  | 38.78 |  | Full | 12 |  | Comm Lighting |  | 0 | 0
Commercial | E250 | 18230724 | Business Lighting - Grants {E} |  |  |  | 13188 | 2 | Lamp - TLED - Any - from any T8 - Comm | 44562 | 44926 | 8 | 1165 | 94365 |  | 4660 |  | 81 |  | 4 |  | 45178.7 | 38.78 | [10 empty] | General TLED lamp: replacing any length T8; commercial structure | Lighting | Lamp | TLED Lamp | 81 |  |  |  | kWh | per unit | PSE-deemed | Engineering | PSE-deemed | Engineering | 4 |  | 38.78 |  | Full | 12 |  | Comm Lighting |  | 0 | 0
Commercial | E250 | 18230724 | Business Lighting - Grants {E} |  |  |  | 13188 | 3 | Lamp - TLED - Any - from any T8 - Comm | 44927 |  | 1 | 820 | 66420 |  | 2254.1 |  | 81 |  | 4 |  | 2255 | 2.75 | [10 empty] | General TLED lamp: replacing any length T8; commercial structure | Lighting | Lamp | TLED Lamp | 81 |  |  |  | kWh | per unit | PSE-deemed | Engineering | PSE-deemed | Engineering | 4 |  | 39.54 |  | Full | 12 |  | Comm Lighting |  | 2.61 | 0
Commercial | E250 | 18230724 | Business Lighting - Grants {E} |  |  |  | 13188 | 3 | Lamp - TLED - Any - from any T8 - Comm | 44927 |  | 6 | 999 | 80919 |  | 3996 |  | 81 |  | 4 |  | 39500.46 | 39.54 | [10 empty] | General TLED lamp: replacing any length T8; commercial structure | Lighting | Lamp | TLED Lamp | 81 |  |  |  | kWh | per unit | PSE-deemed | Engineering | PSE-deemed | Engineering | 4 |  | 39.54 |  | Full | 12 |  | Comm Lighting |  | 2.61 | 0
Commercial | E250 | 18230724 | Business Lighting - Grants {E} |  |  |  | 13188 | 3 | Lamp - TLED - Any - from any T8 - Comm | 44927 |  | 3 | 554 | 44874 |  | 2216 |  | 81 |  | 4 |  | 25159.01 | 81 | [10 empty] | General TLED lamp: replacing any length T8; commercial structure | Lighting | Lamp | TLED Lamp | 81 |  |  |  | kWh | per unit | PSE-deemed | Engineering | PSE-deemed | Engineering | 4 |  | 39.54 |  | Full | 12 |  | Comm Lighting |  | 2.61 | 0
Commercial | E250 | 18230724 | Business Lighting - Grants {E} |  |  |  | 13203 | 2 | Troffer - LED - 25w to 50w - from FL - Comm | 44927 | 45291 | 13 | 290 | 61480 |  | 15370 |  | 212 |  | 53 |  | 47555.6 | 163.77 | [10 empty] | 25 watt to 50 watt LED troffer: replacing fluorescent in commercial structure | Lighting | Fixture | LED Fixture | 212 |  |  |  | kWh | per unit | PSE-deemed | Engineering | PSE-deemed | Engineering | 53 |  | 163.77 |  | Full | 15 |  | Comm Lighting |  | 6.82 | 0
Commercial | E250 | 18230724 | Business Lighting - Grants {E} |  |  |  | 13204 | 2 | High Bay or Low Bay - LED - 50w to 149w - from FL or HID - Comm | 44927 | 45291 | 1 | 5 | 4180 |  | 1045 |  | 836 |  | 209 |  | 2103.75 | 420.47 | [10 empty] | 50 watt to 149 watt LED high bay or low bay: replacing fluorescent or HID lamp in commercial structure | Lighting | Fixture | LED Fixture | 836 |  |  |  | kWh | per unit | PSE-deemed | Engineering | PSE-deemed | Engineering | 209 |  | 420.47 |  | Full | 15 |  | Comm Lighting |  | 26.89 | 0
Commercial | E250 | 18230724 | Business Lighting - Grants {E} |  |  |  | 13224 | 1 | Lighting - Tenant Improvement - Custom | 44531 |  | 1 |  | 98654 |  | 13476 | [5 empty] | 19496 |  |  |  |  | Lighting |  | 15 | 10 |  | 15 |  | Custom tenant improvement lighting measure | Lighting | Area Lighting | General Lighting |  |  |  |  | Dual | calculated | Custom |  | Custom | [6 empty] | 15 |  | Comm Lighting
Commercial | E250 | 18230724 | Business Lighting - Grants {E} |  |  |  | 13224 | 1 | Lighting - Tenant Improvement - Custom | 44531 |  | 23 |  | 569296 |  | 198070.17 | [5 empty] | 258002.17 |  |  |  |  | Lighting |  | 15 | 15 |  | 15 |  | Custom tenant improvement lighting measure | Lighting | Area Lighting | General Lighting |  |  |  |  | Dual | calculated | Custom |  | Custom | [6 empty] | 15 |  | Comm Lighting
Commercial | E250 | 18230724 | Business Lighting - Grants {E} |  |  |  | 13355 | 1 | Incentive - Sales - Contractor - Lighting - Comm | 44743 |  | 95 | 5888032 | 0 |  | 58880.32 |  | 0 |  | 0.01 | [13 empty] | Sales incentive for contractor: commercial lighting | Behavior | Sales Incentive | Sales Incentive | 0 |  |  |  | kWh | per unit |  |  |  |  | 0.01 |  | 0 | [6 empty] | 0 | 0
Commercial | E250 | 18230724 | Business Lighting - Grants {E} |  |  |  | 13355 | 1 | Incentive - Sales - Contractor - Lighting - Comm | 44743 |  | 30 | 1437347 | 0 |  | 14373.47 |  | 0 |  | 0.01 |  | 0 | 0 | [10 empty] | Sales incentive for contractor: commercial lighting | Behavior | Sales Incentive | Sales Incentive | 0 |  |  |  | kWh | per unit |  |  |  |  | 0.01 |  | 0 | [6 empty] | 0 | 0
Commercial | E250 | 18230724 | Business Lighting - Grants {E} |  |  |  | 13775 | 1 | Fixture - LED - 24w or less - Comm | 44927 | 45291 | 1 | 13 | 7397 |  | 1243.19 |  | 569 |  | 95.63 |  | 2687.36 | 206.72 | [10 empty] | 24 watt or less LED fixture in commercial structure | Lighting | Fixture | LED Fixture | 569 |  |  |  | kWh | per unit | PSE-deemed | Engineering | PSE-deemed | Engineering | 142.25 |  | 206.72 |  | Full | 15 |  | Comm Lighting |  | 18.3 | 0
Commercial | E250 | 18230724 | Business Lighting - Grants {E} |  |  |  | 13776 | 1 | Fixture - LED - 25w to 49w - Comm | 44927 | 45291 | 1 | 40 | 23160 |  | 4373.77 |  | 579 |  | 68.57 |  | 4373.77 | 68.57 | [10 empty] | 25 watt to 49 watt LED fixture in commercial structure | Lighting | Fixture | LED Fixture | 579 |  |  |  | kWh | per unit | PSE-deemed | Engineering | PSE-deemed | Engineering | 144.75 |  | 383.22 |  | Full | 15 |  | Comm Lighting |  | 18.63 | 0
Commercial | E250 | 18230724 | Business Lighting - Grants {E} |  |  |  | 13776 | 1 | Fixture - LED - 25w to 49w - Comm | 44927 | 45291 | 4 | 23 | 13317 |  | 3329.25 |  | 579 |  | 144.75 |  | 8814.06 | 383.22 | [10 empty] | 25 watt to 49 watt LED fixture in commercial structure | Lighting | Fixture | LED Fixture | 579 |  |  |  | kWh | per unit | PSE-deemed | Engineering | PSE-deemed | Engineering | 144.75 |  | 383.22 |  | Full | 15 |  | Comm Lighting |  | 18.63 | 0
Commercial | E250 | 18230724 | Business Lighting - Grants {E} |  |  |  | 13777 | 1 | Fixture - LED - 50w to 99w - Comm | 44927 | 45291 | 1 | 1 | 1013 |  | 253.25 |  | 1013 |  | 253.25 |  | 437.33 | 437.33 | [10 empty] | 50 watt to 99 watt LED fixture in commercial structure | Lighting | Fixture | LED Fixture | 1013 |  |  |  | kWh | per unit | PSE-deemed | Engineering | PSE-deemed | Engineering | 253.25 |  | 516.75 |  | Full | 15 |  | Comm Lighting |  | 32.59 | 0
Commercial | E250 | 18230724 | Business Lighting - Grants {E} |  |  |  | 13777 | 1 | Fixture - LED - 50w to 99w - Comm | 44927 | 45291 | 4 | 46 | 46598 |  | 11044.39 |  | 1013 |  | 253.25 |  | 23770.5 | 516.75 | [10 empty] | 50 watt to 99 watt LED fixture in commercial structure | Lighting | Fixture | LED Fixture | 1013 |  |  |  | kWh | per unit | PSE-deemed | Engineering | PSE-deemed | Engineering | 253.25 |  | 516.75 |  | Full | 15 |  | Comm Lighting |  | 32.59 | 0
Commercial | E250 | 18230724 | Business Lighting - Grants {E} |  |  |  | 13777 | 1 | Fixture - LED - 50w to 99w - Comm | 44927 | 45291 | 1 | 2 | 2026 |  | 506.5 |  | 1013 |  | 253.25 |  | 1089.92 | 544.96 | [10 empty] | 50 watt to 99 watt LED fixture in commercial structure | Lighting | Fixture | LED Fixture | 1013 |  |  |  | kWh | per unit | PSE-deemed | Engineering | PSE-deemed | Engineering | 253.25 |  | 516.75 |  | Full | 15 |  | Comm Lighting |  | 32.59 | 0
Commercial | E250 | 18230724 | Business Lighting - Grants {E} |  |  |  | 13778 | 1 | Fixture - LED - 100w to 149w - Comm | 44927 | 45291 | 3 | 6 | 8058 |  | 2014.5 |  | 1343 |  | 335.75 |  | 4321.14 | 720.19 | [10 empty] | 100 watt to 149 watt LED fixture in commercial structure | Lighting | Fixture | LED Fixture | 1343 |  |  |  | kWh | per unit | PSE-deemed | Engineering | PSE-deemed | Engineering | 335.75 |  | 720.19 |  | Full | 15 |  | Comm Lighting |  | 43.2 | 0
Commercial | E250 | 18230724 | Business Lighting - Grants {E} |  |  |  | 13779 | 1 | Fixture - LED - Over 150w - Comm | 44927 | 45291 | 5 | 9 | 13464 |  | 3366 |  | 1496 |  | 374 |  | 7623.99 | 847.11 | [10 empty] | Over 150 watt LED fixture in commercial structure | Lighting | Fixture | LED Fixture | 1496 |  |  |  | kWh | per unit | PSE-deemed | Engineering | PSE-deemed | Engineering | 374 |  | 847.11 |  | Full | 15 |  | Comm Lighting |  | 48.13 | 0
Commercial | E250 | 18230724 | Business Lighting - Grants {E} |  |  |  | 13791 | 1 | Control - Lighting - Occupancy Sensor - Comm | 44927 |  | 3 | 9 | 567 |  | 450 |  | 63 |  | 50 |  | 358.29 | 39.81 | [10 empty] | Occupancy sensor lighting control in commercial structure | Controls | Lighting Control | Lighting Control | 63 |  |  |  | kWh | per unit | PSE-deemed | Engineering | PSE-deemed | Engineering | 50 |  | 39.81 |  | Full | 10 |  | Comm Lighting |  | 2.1 | 0
Commercial | E250 | 18230724 | Business Lighting - Grants {E} |  |  |  | 13791 | 1 | Control - Lighting - Occupancy Sensor - Comm | 44927 |  | 1 | 2 | 126 |  | 100 |  | 63 |  | 50 |  | 97.72 | 48.86 | [10 empty] | Occupancy sensor lighting control in commercial structure | Controls | Lighting Control | Lighting Control | 63 |  |  |  | kWh | per unit | PSE-deemed | Engineering | PSE-deemed | Engineering | 50 |  | 39.81 |  | Full | 10 |  | Comm Lighting |  | 2.1 | 0
Commercial | E250 | 18230724 | Business Lighting - Grants {E} |  |  |  | 13922 | 1 | Incentive - Sales - Contractor - Lighting - Comm - LTO | 45017 | 45291 | 316 | 17734720 | 0 |  | 443368.03 |  | 0 |  | 0.02 | [13 empty] | Sales incentive for contractor: commercial lighting; limited-time offer | Behavior | Sales Incentive | Sales Incentive | 0 |  |  |  | kWh | per unit |  |  |  |  | 0.025 |  | 0 | [6 empty] | 0 | 0
Commercial | E250 | 18230724 | Business Lighting - Grants {E} |  |  |  | 13922 | 1 | Incentive - Sales - Contractor - Lighting - Comm - LTO | 45017 | 45291 | 12 | 2007676 | 0 |  | 50191.91 |  | 0 |  | 0.02 |  | 0 | 0 | [10 empty] | Sales incentive for contractor: commercial lighting; limited-time offer | Behavior | Sales Incentive | Sales Incentive | 0 |  |  |  | kWh | per unit |  |  |  |  | 0.025 |  | 0 | [6 empty] | 0 | 0
Commercial | E251 | 18230715 | Commercial Industrial New Construction {E} | G251 | 18230706 | Commercial Industrial New Construction {G} | 10039 | 1 | HVAC - Other - Custom | 40909 |  | 1 |  | 0 | 125 | 0 | 625 |  |  |  |  | 0 |  |  | 930 |  |  | Space Heating | 15 |  | 15 | 15 |  | Custom HVAC measure: other | HVAC | HVAC System | HVAC System |  |  |  |  | Dual | calculated | Custom |  | Custom | [6 empty] | 15 |  | Comm Flat
Commercial | E251 | 18230715 | Commercial Industrial New Construction {E} | G251 | 18230706 | Commercial Industrial New Construction {G} | 10055 | 1 | Whole Building Design - Custom | 40909 |  | 4 |  | 7844890 | 0 | 2602845 | 0 |  |  |  |  | 2602845 |  |  | 0 |  | Misc |  | 15 | 15 |  | 15 |  | Custom whole building design measure | Other | Other | Other |  |  |  |  | Dual | calculated | Custom |  | Custom | [6 empty] | 15 |  | Comm Flat
Commercial | E251 | 18230715 | Commercial Industrial New Construction {E} | G251 | 18230706 | Commercial Industrial New Construction {G} | 10055 | 1 | Whole Building Design - Custom | 40909 |  | 2 |  | 556331 | 15950 | 383574 | 128685 |  |  |  |  | 383574 |  |  | 128685 |  | Misc | Space Heating | 15 | 15 | 15 | 15 |  | Custom whole building design measure | Other | Other | Other |  |  |  |  | Dual | calculated | Custom |  | Custom | [6 empty] | 15 |  | Comm Flat
Commercial | E251 | 18230715 | Commercial Industrial New Construction {E} | G251 | 18230706 | Commercial Industrial New Construction {G} | 10056 | 1 | Unitary Equipment - Custom | 40909 |  | 1 |  | 11773 | 0 | 4709 | 0 |  |  |  |  | 7212 |  |  | 0 |  | Misc |  | 15 | 15 |  | 15 |  | Custom HVAC measure: unitary equipment | HVAC | Unitary System | Unitary System |  |  |  |  | Dual | calculated | Custom |  | Custom | [6 empty] | 15 |  | Comm Space Heat
Commercial | E251 | 18230715 | Commercial Industrial New Construction {E} | G251 | 18230706 | Commercial Industrial New Construction {G} | 10058 | 1 | Fan - VFD - Custom | 40909 |  | 1 |  | 151553 | 0 | 67999 | 0 |  |  |  |  | 67999 |  |  | 0 |  | Misc |  | 15 | 15 |  | 15 |  | Custom VFD measure: fan | Motors | Variable Frequency Drive | VFD Fan |  |  |  |  | Dual | calculated | Custom |  | Custom | [6 empty] | 15 |  | Comm Flat
Commercial | E251 | 18230715 | Commercial Industrial New Construction {E} | G251 | 18230706 | Commercial Industrial New Construction {G} | 10059 | 1 | Lighting - Custom | 40909 |  | 1 |  | 676371 | 0 | 125750 | 0 |  |  |  |  | 477129 |  |  | 0 |  | Lighting |  | 20 | 7 |  | 20 |  | Custom lighting measure | Lighting | Area Lighting | General Lighting |  |  |  |  | Dual | calculated | Custom |  | Custom | [5 empty] | Full | 20 |  | Comm Lighting
Commercial | E251 | 18230715 | Commercial Industrial New Construction {E} | G251 | 18230706 | Commercial Industrial New Construction {G} | 10059 | 1 | Lighting - Custom | 40909 |  | 2 |  | 943135 | 0 | 165048 | 0 |  |  |  |  | 214571 |  |  | 0 |  | Lighting |  | 20 | 8 |  | 20 |  | Custom lighting measure | Lighting | Area Lighting | General Lighting |  |  |  |  | Dual | calculated | Custom |  | Custom | [5 empty] | Full | 20 |  | Comm Lighting
Commercial | E251 | 18230715 | Commercial Industrial New Construction {E} | G251 | 18230706 | Commercial Industrial New Construction {G} | 10065 | 1 | Motor - Custom | 40909 |  | 1 |  | 16008 | 0 | 5900 | 0 |  |  |  |  | 10576.35 |  |  | 0 |  | Refrigeration |  | 15 | 15 |  | 15 |  | Custom motor measure | Motors | Motor | Motor |  |  |  |  | Dual | calculated | Custom |  | Custom | [6 empty] | 15 |  | Comm Flat
Commercial | E251 | 18230715 | Commercial Industrial New Construction {E} | G251 | 18230706 | Commercial Industrial New Construction {G} | 10073 | 1 | Boiler - Hot Water - Custom | 40909 |  | 2 |  | 0 | 27965 | 0 | 135591 |  |  |  |  | 0 |  |  | 146664 |  |  | Space Heating | 24 |  | 24 | 24 |  | Custom water heating measure: hot water boiler | HVAC | HVAC Boiler | HVAC Boiler |  |  |  |  | Dual | calculated | Custom |  | Custom | [6 empty] | 24 |  | Comm Water Heat
Commercial | E251 | 18230715 | Commercial Industrial New Construction {E} | G251 | 18230706 | Commercial Industrial New Construction {G} | 10076 | 1 | Lighting Power Density Reduction - Custom | 40909 |  | 1 |  | 141126 | 0 | 35927 | 0 |  |  |  |  | 35927 |  |  | 0 |  | Lighting |  | 15 | 10 |  | 15 |  | Custom lighting measure: power density reduction | Lighting | Area Lighting | General Lighting |  |  |  |  | Dual | calculated | Custom |  | Custom | [6 empty] | 15 |  | Comm Lighting
Commercial | E251 | 18230715 | Commercial Industrial New Construction {E} | G251 | 18230706 | Commercial Industrial New Construction {G} | 10076 | 1 | Lighting Power Density Reduction - Custom | 40909 |  | 8 |  | 855531 | 0 | 162259 | 0 |  |  |  |  | 213279 |  |  | 0 |  | Lighting |  | 15 | 15 |  | 15 |  | Custom lighting measure: power density reduction | Lighting | Area Lighting | General Lighting |  |  |  |  | Dual | calculated | Custom |  | Custom | [6 empty] | 15 |  | Comm Lighting
Commercial | E251 | 18230715 | Commercial Industrial New Construction {E} | G251 | 18230706 | Commercial Industrial New Construction {G} | 10076 | 1 | Lighting Power Density Reduction - Custom | 40909 |  | 1 |  | 394907 | 0 | 96103 | 0 |  |  |  |  | 96103 |  |  | 0 |  | Lighting | Process | 15 | 9 | 0 | 15 |  | Custom lighting measure: power density reduction | Lighting | Area Lighting | General Lighting |  |  |  |  | Dual | calculated | Custom |  | Custom | [6 empty] | 15 |  | Comm Lighting
Commercial | E251 | 18230715 | Commercial Industrial New Construction {E} | G251 | 18230706 | Commercial Industrial New Construction {G} | 12308 | 1 | HVAC - VRF - Custom | 43466 |  | 1 |  | 158395 | 0 | 120300 | 0 |  |  |  |  | 137944 |  |  | 0 |  | Misc |  | 20 | 20 |  | 20 |  | Custom variable refrigerant flow measure | HVAC | HVAC System | HVAC System |  |  |  |  | Dual | calculated | Custom |  | Custom | [6 empty] | 20 |  | Comm Space Heat
Commercial | E251 | 18230715 | Commercial Industrial New Construction {E} | G251 | 18230706 | Commercial Industrial New Construction {G} | 13201 | 1 | EUI - Base - Custom | 44562 |  | 1 |  | 0 | 433 | 0 | 3031 |  |  |  |  | 0 |  |  | 3031 |  |  | Space Heating | 15 |  | 15 | 15 |  | Custom measure for energy use intensity: base | Energy Performance | Optimization | Optimization |  |  |  |  | Dual | calculated | Custom |  | Custom | [6 empty] | 15 |  | Comm Flat
Commercial | E251 | 18230715 | Commercial Industrial New Construction {E} | G251 | 18230706 | Commercial Industrial New Construction {G} | 13201 | 1 | EUI - Base - Custom | 44562 |  | 1 |  | 225131 | 0 | 90053 | 0 |  |  |  |  | 90053 |  |  | 0 |  | Misc |  | 15 | 15 |  | 15 |  | Custom measure for energy use intensity: base | Energy Performance | Optimization | Optimization |  |  |  |  | Dual | calculated | Custom |  | Custom | [6 empty] | 15 |  | Comm Flat
Commercial | E251 | 18230715 | Commercial Industrial New Construction {E} | G251 | 18230706 | Commercial Industrial New Construction {G} | 13201 | 1 | EUI - Base - Custom | 44562 |  | 3 |  | 82577 | 2291 | 35773 | 14889 |  |  |  |  | 35773 |  |  | 14889 |  | Misc | Space Heating | 15 | 15 | 15 | 15 |  | Custom measure for energy use intensity: base | Energy Performance | Optimization | Optimization |  |  |  |  | Dual | calculated | Custom |  | Custom | [6 empty] | 15 |  | Comm Flat
Commercial | E251 | 18230715 | Commercial Industrial New Construction {E} | G251 | 18230706 | Commercial Industrial New Construction {G} | 13202 | 1 | EUI - Performance - Custom | 44562 |  | 1 |  | 1556471 | 0 | 622588 | 0 |  |  |  |  | 622588 |  |  | 0 |  | Misc |  | 15 | 15 |  | 15 |  | Custom measure for energy use intensity: performance | Energy Performance | Optimization | Optimization |  |  |  |  | Dual | calculated | Custom |  | Custom | [6 empty] | 15 |  | Comm Flat
Commercial | E251 | 18230715 | Commercial Industrial New Construction {E} | G251 | 18230706 | Commercial Industrial New Construction {G} | 13210 | 1 | Lighting - Horticulture - Custom | 44562 |  | 2 |  | 704872 | 0 | 105731 | 0 |  |  |  |  | 294640 |  |  | 0 |  | Lighting |  | 5 | 5 |  | 5 |  | Custom horticulture lighting measure | Lighting | Area Lighting | General Lighting |  |  |  |  | Dual | calculated | Custom |  | Custom | [6 empty] | 6 |  | Comm Lighting
Commercial | E251 | 18230715 | Commercial Industrial New Construction {E} | G251 | 18230706 | Commercial Industrial New Construction {G} | 13210 | 1 | Lighting - Horticulture - Custom | 44562 |  | 10 |  | 5010037 | 0 | 984840 | 0 |  |  |  |  | 1351704 |  |  | 0 |  | Lighting |  | 6 | 6 |  | 6 |  | Custom horticulture lighting measure | Lighting | Area Lighting | General Lighting |  |  |  |  | Dual | calculated | Custom |  | Custom | [6 empty] | 6 |  | Comm Lighting
Commercial | E251 | 18230715 | Commercial Industrial New Construction {E} | G251 | 18230706 | Commercial Industrial New Construction {G} | 13339 | 1 | Therm Purchase - Whole Building Design - Custom | 44562 |  | 1 |  | 0 | 1660 | 0 | 2490 |  |  |  |  | 0 |  |  | 2490 | [8 empty] | Therm savings purchase for custom whole building design measure | Other | Other | Other |  |  |  |  | Dual | calculated | Custom |  | Custom | [6 empty] | 15
Commercial | E253 | 18230723 | Commercial Strategic Energy Management {E} | G253 | 18230691 | Commercial Strategic Energy Management {G} | 12092 | 1 | CSEM - Performance Incentive - Year 1 | 43101 |  | 17 |  | 2708475 | 94314 | 56249.6 | 15119.5 |  |  |  |  | 96207 |  |  | 25637 |  | Misc | Space Heating | 3 | 3 | 3 | 3 |  | Year 1 performance incentive for commercial strategic energy management | Behavior | Energy Management | Commercial Behavior Management |  |  |  |  | Dual | calculated | Custom |  | Custom | [6 empty] | 3 |  | Comm Flat
Commercial | E253 | 18230723 | Commercial Strategic Energy Management {E} | G253 | 18230691 | Commercial Strategic Energy Management {G} | 12092 | 1 | CSEM - Performance Incentive - Year 1 | 43101 |  | 1 |  | 129516 | 7256 | 2590 | 1088 |  |  |  |  | 5181 |  |  | 2104 |  | Space Heating | Space Heating | 3 | 3 | 3 | 3 |  | Year 1 performance incentive for commercial strategic energy management | Behavior | Energy Management | Commercial Behavior Management |  |  |  |  | Dual | calculated | Custom |  | Custom | [6 empty] | 3 |  | Comm Flat
Commercial | E253 | 18230723 | Commercial Strategic Energy Management {E} | G253 | 18230691 | Commercial Strategic Energy Management {G} | 12093 | 1 | CSEM - Performance Incentive - Year 2 | 43101 |  | 27 |  | 6653937 | 202789 | 150940 | 32978 |  |  |  |  | 266157 |  |  | 56821 |  | Misc | Space Heating | 3 | 3 | 3 | 3 |  | Year 2 performance incentive for commercial strategic energy management | Behavior | Energy Management | Commercial Behavior Management |  |  |  |  | Dual | calculated | Custom |  | Custom | [6 empty] | 3 |  | Comm Flat
Commercial | E253 | 18230723 | Commercial Strategic Energy Management {E} | G253 | 18230691 | Commercial Strategic Energy Management {G} | 12094 | 1 | CSEM - Performance Incentive - Year 3 | 43101 |  | 22 |  | 4855121 | 253509 | 113248 | 39438 |  |  |  |  | 194204 |  |  | 65608 |  | Misc | Space Heating | 3 | 3 | 3 | 3 |  | Year 3 performance incentive for commercial strategic energy management | Behavior | Energy Management | Commercial Behavior Management |  |  |  |  | Dual | calculated | Custom |  | Custom | [6 empty] | 3 |  | Comm Flat
Commercial | E253 | 18230723 | Commercial Strategic Energy Management {E} | G253 | 18230691 | Commercial Strategic Energy Management {G} | 12095 | 1 | CSEM - Target Incentive - Year 1 | 43101 |  | 1 |  | 0 | 0 | 0 | 0 |  |  |  |  | 0 |  |  | 0 |  |  |  | 3 | 0 | 0 | 3 |  | Year 1 target incentive for commercial strategic energy management | Behavior | Energy Management | Commercial Behavior Management |  |  |  |  | Dual | calculated | Custom |  | Custom | [6 empty] | 3 |  | Comm Flat
Commercial | E253 | 18230723 | Commercial Strategic Energy Management {E} | G253 | 18230691 | Commercial Strategic Energy Management {G} | 12095 | 1 | CSEM - Target Incentive - Year 1 | 43101 |  | 17 |  | 0 | 0 | 25600 | 16200 |  |  |  |  | 25600 |  |  | 16200 |  | Misc | Space Heating | 3 | 3 | 3 | 3 |  | Year 1 target incentive for commercial strategic energy management | Behavior | Energy Management | Commercial Behavior Management |  |  |  |  | Dual | calculated | Custom |  | Custom | [6 empty] | 3 |  | Comm Flat
Commercial | E253 | 18230723 | Commercial Strategic Energy Management {E} | G253 | 18230691 | Commercial Strategic Energy Management {G} | 12096 | 1 | CSEM - Target Incentive - Year 2 | 43101 |  | 27 |  | 0 | 0 | 120508 | 24492 |  |  |  |  | 134841 |  |  | 30159 |  | Misc | Space Heating | 3 | 3 | 3 | 3 |  | Year 2 target incentive for commercial strategic energy management | Behavior | Energy Management | Commercial Behavior Management |  |  |  |  | Dual | calculated | Custom |  | Custom | [6 empty] | 3 |  | Comm Flat
Commercial | E253 | 18230723 | Commercial Strategic Energy Management {E} | G253 | 18230691 | Commercial Strategic Energy Management {G} | 12097 | 1 | CSEM - Target Incentive - Year 3 | 43101 |  | 22 |  | 0 | 0 | 94571 | 11229 |  |  |  |  | 94571 |  |  | 11229 |  | Misc | Space Heating | 3 | 3 | 3 | 3 |  | Year 3 target incentive for commercial strategic energy management | Behavior | Energy Management | Commercial Behavior Management |  |  |  |  | Dual | calculated | Custom |  | Custom | [6 empty] | 3 |  | Comm Flat
Commercial | E253 | 18230723 | Commercial Strategic Energy Management {E} | G253 | 18230691 | Commercial Strategic Energy Management {G} | 12098 | 1 | CSEM - Start Up Incentive - Year 1 | 43101 |  | 1 |  | 0 | 0 | 8300 | 0 |  |  |  |  | 8300 |  |  | 0 |  | Misc |  | 3 | 3 | 3 | 3 |  | Year 1 start up incentive for commercial strategic energy management | Behavior | Energy Management | Commercial Behavior Management |  |  |  |  | Dual | calculated | Custom |  | Custom | [6 empty] | 3 |  | Comm Flat
Commercial | E253 | 18230723 | Commercial Strategic Energy Management {E} | G253 | 18230691 | Commercial Strategic Energy Management {G} | 12098 | 1 | CSEM - Start Up Incentive - Year 1 | 43101 |  | 10 |  | 0 | 0 | 42798.64 | 9901.36 |  |  |  |  | 42798.64 |  |  | 9901.36 |  | Misc | Space Heating | 3 | 3 | 3 | 3 |  | Year 1 start up incentive for commercial strategic energy management | Behavior | Energy Management | Commercial Behavior Management |  |  |  |  | Dual | calculated | Custom |  | Custom | [6 empty] | 3 |  | Comm Flat
Commercial | E253 | 18230723 | Commercial Strategic Energy Management {E} | G253 | 18230691 | Commercial Strategic Energy Management {G} | 12099 | 1 | CSEM - Training Allowance - Year 1 | 43101 |  | 1 |  | 0 | 0 | 0 | 0 |  |  |  |  | 0 |  |  | 0 |  |  |  | 3 | 0 | 0 | 3 |  | Year 1 training allowance for commercial strategic energy management | Behavior | Energy Management | Commercial Behavior Management |  |  |  |  | Dual | calculated | Custom |  | Custom | [6 empty] | 3 |  | Comm Flat
Commercial | E253 | 18230723 | Commercial Strategic Energy Management {E} | G253 | 18230691 | Commercial Strategic Energy Management {G} | 12099 | 1 | CSEM - Training Allowance - Year 1 | 43101 |  | 19 |  | 0 | 0 | 4740 | 660 |  |  |  |  | 4740 |  |  | 660 |  | Misc | Space Heating | 3 | 3 | 3 | 3 |  | Year 1 training allowance for commercial strategic energy management | Behavior | Energy Management | Commercial Behavior Management |  |  |  |  | Dual | calculated | Custom |  | Custom | [6 empty] | 3 |  | Comm Flat
Commercial | E253 | 18230723 | Commercial Strategic Energy Management {E} | G253 | 18230691 | Commercial Strategic Energy Management {G} | 12100 | 1 | CSEM - Training Allowance - Year 2 | 43101 |  | 22 |  | 0 | 0 | 4590 | 660 |  |  |  |  | 4590 |  |  | 660 |  | Misc | Space Heating | 3 | 3 | 3 | 3 |  | Year 2 training allowance for commercial strategic energy management | Behavior | Energy Management | Commercial Behavior Management |  |  |  |  | Dual | calculated | Custom |  | Custom | [6 empty] | 3 |  | Comm Flat
Commercial | E253 | 18230723 | Commercial Strategic Energy Management {E} | G253 | 18230691 | Commercial Strategic Energy Management {G} | 12101 | 1 | CSEM - Training Allowance - Year 3 | 43101 |  | 22 |  | 0 | 0 | 4675 | 300 |  |  |  |  | 4675 |  |  | 300 |  | Misc | Space Heating | 3 | 3 | 3 | 3 |  | Year 3 training allowance for commercial strategic energy management | Behavior | Energy Management | Commercial Behavior Management |  |  |  |  | Dual | calculated | Custom |  | Custom | [6 empty] | 3 |  | Comm Flat
Commercial | E253 | 18236102 | Pay for Performance {E} | G253 | 18231039 | Pay for Performance {G} | 12196 | 1 | PFP: Base Incentive - Year 1 | 43101 |  | 1 |  | 24220 | 1213 | 9688 | 7275 |  |  |  |  | 22282 |  |  | 16733 |  | Misc | Not Applicable | 20 | 15 | 28 | 28 |  | PFP measure: base incentive for Year 1 | Energy Performance | Energy Reduction | Energy Reduction |  |  |  |  | Dual | calculated | Custom |  | Custom | [5 empty] | Full | 20 |  | Comm Flat
Commercial | E253 | 18236102 | Pay for Performance {E} | G253 | 18231039 | Pay for Performance {G} | 12196 | 1 | PFP: Base Incentive - Year 1 | 43101 |  | 1 |  | 214723 | 2951 | 96625 | 20654 |  |  |  |  | 222238 |  |  | 47503 |  | Not Applicable | Not Applicable | 20 | 13 | 13 | 13 |  | PFP measure: base incentive for Year 1 | Energy Performance | Energy Reduction | Energy Reduction |  |  |  |  | Dual | calculated | Custom |  | Custom | [5 empty] | Full | 20 |  | Comm Flat
Commercial | E253 | 18236102 | Pay for Performance {E} | G253 | 18231039 | Pay for Performance {G} | 12196 | 1 | PFP: Base Incentive - Year 1 | 43101 |  | 1 |  | 0 | 16593 | 0 | 82965 |  |  |  |  | 0 |  |  | 190820 |  | Not Applicable | Space Heating | 20 |  | 15 | 15 |  | PFP measure: base incentive for Year 1 | Energy Performance | Energy Reduction | Energy Reduction |  |  |  |  | Dual | calculated | Custom |  | Custom | [5 empty] | Full | 20 |  | Comm Flat
Commercial | E253 | 18236102 | Pay for Performance {E} | G253 | 18231039 | Pay for Performance {G} | 12197 | 1 | PFP: Base Incentive - Year 2 | 43101 |  | 1 |  | 0 | 353 | 0 | 1763 |  |  |  |  | 0 |  |  | 4054 |  |  | Space Heating | 20 |  | 12 | 20 |  | PFP measure: base incentive for Year 2 | Energy Performance | Energy Reduction | Energy Reduction |  |  |  |  | Dual | calculated | Custom |  | Custom | [5 empty] | Full | 20 |  | Comm Flat
Commercial | E253 | 18236102 | Pay for Performance {E} | G253 | 18231039 | Pay for Performance {G} | 12197 | 1 | PFP: Base Incentive - Year 2 | 43101 |  | 1 |  | 35899 | 0 | 10770 | 0 |  |  |  |  | 24771 |  |  | 0 |  | Misc |  | 20 | 13.5 | 0 | 1 |  | PFP measure: base incentive for Year 2 | Energy Performance | Energy Reduction | Energy Reduction |  |  |  |  | Dual | calculated | Custom |  | Custom | [5 empty] | Full | 20 |  | Comm Flat
Commercial | E253 | 18236102 | Pay for Performance {E} | G253 | 18231039 | Pay for Performance {G} | 12197 | 1 | PFP: Base Incentive - Year 2 | 43101 |  | 1 |  | 12948 | 0 | 4532 | 0 |  |  |  |  | 10423 |  |  | 0 |  | Misc | Not Applicable | 20 | 14 |  |  |  | PFP measure: base incentive for Year 2 | Energy Performance | Energy Reduction | Energy Reduction |  |  |  |  | Dual | calculated | Custom |  | Custom | [5 empty] | Full | 20 |  | Comm Flat
Commercial | E253 | 18236102 | Pay for Performance {E} | G253 | 18231039 | Pay for Performance {G} | 12198 | 1 | PFP: Performance Incentive - Year 2 | 43101 |  | 1 |  | 0 | 0 | 0 | 0 |  |  |  |  | 0 |  |  | 0 |  |  | Space Heating | 1 |  | 1 | 1 |  | PFP measure: performance incentive for Year 2 | Energy Performance | Energy Reduction | Energy Reduction |  |  |  |  | Dual | calculated | Custom |  | Custom | [5 empty] | Full | 1 |  | Comm Flat
Commercial | E253 | 18236102 | Pay for Performance {E} | G253 | 18231039 | Pay for Performance {G} | 12198 | 1 | PFP: Performance Incentive - Year 2 | 43101 |  | 1 |  | 78386 | 0 | 3919 | 0 |  |  |  |  | 9014 |  |  | 0 |  | Misc |  | 1 | 1 | 0 | 1 |  | PFP measure: performance incentive for Year 2 | Energy Performance | Energy Reduction | Energy Reduction |  |  |  |  | Dual | calculated | Custom |  | Custom | [5 empty] | Full | 1 |  | Comm Flat
Commercial | E253 | 18236102 | Pay for Performance {E} | G253 | 18231039 | Pay for Performance {G} | 12198 | 1 | PFP: Performance Incentive - Year 2 | 43101 |  | 1 |  | 0 | 0 | 0 | 0 |  |  |  |  | 0 |  |  | 0 |  | Misc | Not Applicable | 1 | 1 |  |  |  | PFP measure: performance incentive for Year 2 | Energy Performance | Energy Reduction | Energy Reduction |  |  |  |  | Dual | calculated | Custom |  | Custom | [5 empty] | Full | 1 |  | Comm Flat
Commercial | E253 | 18236102 | Pay for Performance {E} | G253 | 18231039 | Pay for Performance {G} | 12199 | 1 | PFP: Base Incentive - Year 3 | 43101 |  | 2 |  | 29066 | 0 | 10173.1 | 0 |  |  |  |  | 10173.1 |  |  | 0 |  | Space Heating |  | 20 | 12 | 0 | 1 |  | PFP measure: base incentive for Year 3 | Energy Performance | Energy Reduction | Energy Reduction |  |  |  |  | Dual | calculated | Custom |  | Custom | [5 empty] | Full | 20 |  | Comm Flat
Commercial | E253 | 18236102 | Pay for Performance {E} | G253 | 18231039 | Pay for Performance {G} | 12199 | 1 | PFP: Base Incentive - Year 3 | 43101 |  | 1 |  | 52631.5 | 0 | 15789 | 0 |  |  |  |  | 36316 |  |  | 0 |  | Space Heating |  | 20 | 15 | 0 | 1 |  | PFP measure: base incentive for Year 3 | Energy Performance | Energy Reduction | Energy Reduction |  |  |  |  | Dual | calculated | Custom |  | Custom | [5 empty] | Full | 20 |  | Comm Flat
Commercial | E253 | 18236102 | Pay for Performance {E} | G253 | 18231039 | Pay for Performance {G} | 12199 | 1 | PFP: Base Incentive - Year 3 | 43101 |  | 1 |  | 29548 | 0 | 10342 | 0 |  |  |  |  | 23787 |  |  | 0 |  | Space Heating | Not Applicable | 20 | 11 | 0 | 1 |  | PFP measure: base incentive for Year 3 | Energy Performance | Energy Reduction | Energy Reduction |  |  |  |  | Dual | calculated | Custom |  | Custom | [5 empty] | Full | 20 |  | Comm Flat
Commercial | E253 | 18236102 | Pay for Performance {E} | G253 | 18231039 | Pay for Performance {G} | 12200 | 1 | PFP: Performance Incentive - Year 3 | 43101 |  | 3 |  | 283893 | 0 | 14195 | 0 |  |  |  |  | 32648.5 |  |  | 0 |  | Space Heating |  | 1 | 1 | 0 | 1 |  | PFP measure: performance incentive for Year 3 | Energy Performance | Energy Reduction | Energy Reduction |  |  |  |  | Dual | calculated | Custom |  | Custom | [5 empty] | Full | 1 |  | Comm Flat
Commercial | E253 | 18236102 | Pay for Performance {E} | G253 | 18231039 | Pay for Performance {G} | 12200 | 1 | PFP: Performance Incentive - Year 3 | 43101 |  | 1 |  | 0 | 0 | 0 | 0 |  |  |  |  | 0 |  |  | 0 |  | Space Heating | Not Applicable | 1 | 1 | 0 | 1 |  | PFP measure: performance incentive for Year 3 | Energy Performance | Energy Reduction | Energy Reduction |  |  |  |  | Dual | calculated | Custom |  | Custom | [5 empty] | Full | 1 |  | Comm Flat
Commercial | E258 | 18230720 | High Voltage Program 449 {E} |  |  |  | 10059 | 1 | Lighting - Custom | 40909 |  | 1 |  | 1006682 | 0 | 85546.85 | 0 |  |  |  |  | 85546.85 |  |  | 0 |  | Lighting |  | 20 | 20 |  | 20 |  | Custom lighting measure | Lighting | Area Lighting | General Lighting |  |  |  |  | Dual | calculated | Custom |  | Custom | [5 empty] | Full | 20 |  | Comm Lighting
Commercial | E258 | 18230720 | High Voltage Program 449 {E} |  |  |  | 12823 | 1 | Commissioning - Ongoing - Performance - Year 1 - Custom | 43831 |  | 1 |  | 4745752 | 0 | 711863 | 0 |  |  |  |  | 1508057 |  |  | 0 |  | Misc |  | 5 | 5 |  | 5 |  | Custom measure for ongoing commissioning: year 1 performance | Energy Performance | Optimization | Optimization |  |  |  |  | Dual | calculated | Custom |  | Custom | [6 empty] | 5 |  | Comm Flat
Commercial | E258 | 18230721 | High Voltage Program 40 46 49 {E} |  |  |  | 10059 | 1 | Lighting - Custom | 40909 |  | 1 |  | -10617 | 0 | -5308 | 0 |  |  |  |  | -25162 |  |  | 0 |  | Lighting |  | 20 | 13 |  |  |  | Custom lighting measure | Lighting | Area Lighting | General Lighting |  |  |  |  | Dual | calculated | Custom |  | Custom | [5 empty] | Full | 20 |  | Comm Lighting
Commercial | E258 | 18230721 | High Voltage Program 40 46 49 {E} |  |  |  | 12576 | 1 | Pumps and Vacuums - Custom | 43466 |  | 1 |  | 35257 | 0 | 26443 | 0 |  |  |  |  | 31326 |  |  | 0 |  | Misc |  | 15 | 15 |  |  |  | Custom pump and vacuum measure | Motors | Pump | Pump |  |  |  |  | Dual | calculated | Custom |  | Custom | [6 empty] | 15 |  | Comm Flat
Commercial | E258 | 18230721 | High Voltage Program 40 46 49 {E} |  |  |  | 12698 | 1 | Study - Engineering - Custom | 43831 |  | 1 |  | 0 | 0 | 249437 | 0 |  |  |  |  | 249437 |  |  | 0 |  | Not Applicable |  | 5 | 5 |  |  |  | Custom measure for engineering study | Other | Other | Other |  |  |  |  | Dual | calculated | Custom |  | Custom | [6 empty] | 5 |  | Comm Flat
Commercial | E262 | 18230014 | Lodging Rebates {E} |  |  |  | 13022 | 1 | Thermostat Control - Occupancy Based - Setback - 5 Degrees - Lodging | 44197 | 44926 | 4 | 960 | 242880 | 0 | 192000 | 0 | 253 |  | 200 |  | 197836.8 | 206.08 |  | 0 | [8 empty] | Occupancy-based thermostat control with 5 degree setback: lodging | Controls | Occupancy Sensor | HVAC Occupancy Control | 253 |  |  |  | kWh | per unit | PSE-deemed | Engineering | PSE-deemed | Engineering | 200 |  | 206.08 |  | Full | 10 |  | Comm Space Heat |  | 0 | 0
Commercial | E262 | 18230014 | Lodging Rebates {E} |  |  |  | 13022 | 3 | Thermostat Control - Occupancy Based - Setback - 5 Degrees - Lodging | 45017 | 45291 | 3 | 644 | 204148 | 0 | 160199.83 | 0 | 317 |  | 300 |  | 146619.48 | 227.67 |  | 0 | [8 empty] | Occupancy-based thermostat control with 5 degree setback: lodging | Controls | Occupancy Sensor | HVAC Occupancy Control | 317 |  |  |  | kWh | per unit | PSE-deemed | Engineering | PSE-deemed | Engineering | 300 |  | 227.67 |  | Full | 10 |  | Comm Space Heat |  | 0 | 0
Commercial | E262 | 18230014 | Lodging Rebates {E} |  |  |  | 13064 | 4 | Heat Pump - Packaged Terminal - Lodging | 44927 | 45291 | 14 | 874 | 634524 | 0 | 807725.85 | 0 | 726 |  | 1000 |  | 1036231.88 | 1185.62 |  | 0 | [8 empty] | Packaged terminal heat pump: lodging | HVAC | Heat Pump | Commercial Heat Pump | 726 |  |  |  | kWh | per unit | PSE-deemed | Engineering | PSE-deemed | Engineering | 1000 |  | 1185.62 |  | Full | 15 |  | Comm Space Heat |  | 0 | 0
Commercial | E262 | 18230524 | Commercial Midstream HVAC and Water Heat {E} | G262 | 18230248 | Commercial Midstream HVAC and Water Heat {G} | 12232 | 1 | CMID: Air Conditioner - AC - Bthu 65k to 135k - Tier 1 | 43101 | 44926 | 5 | 10 | 4587 | 0 | 3499.2 | 0 |  |  |  |  | 505 |  |  | 0 | [8 empty] | Tier 1 commercial air-cooled air conditioner: 65k to 135k Btuh | HVAC | Space Cooling | Air Conditioner |  |  |  |  | kWh | calculated | Calculated |  | Calculated |  | 40 |  | 101 |  | Incremental | 15 |  | Comm Space Heat |  | 0 | 0
Commercial | E262 | 18230524 | Commercial Midstream HVAC and Water Heat {E} | G262 | 18230248 | Commercial Midstream HVAC and Water Heat {G} | 12233 | 1 | CMID: Air Conditioner - AC - Bthu 65k to 135k - Tier 2 | 43101 | 44926 | 2 | 5 | 4715 | 0 | 3168.75 | 0 |  |  |  |  | 382 |  |  | 0 | [8 empty] | Tier 2 commercial air-cooled air conditioner: 65k to 135k Btuh | HVAC | Space Cooling | Air Conditioner |  |  |  |  | kWh | calculated | Calculated |  | Calculated |  | 65 |  | 191 |  | Incremental | 15 |  | Comm Space Heat |  | 0 | 0
Commercial | E262 | 18230524 | Commercial Midstream HVAC and Water Heat {E} | G262 | 18230248 | Commercial Midstream HVAC and Water Heat {G} | 12234 | 2 | CMID: Air Conditioner - AC - Bthu 65k to 135k - Tier 3 | 44562 | 44926 | 2 | 2 | 1382 | 0 | 1150 | 0 |  |  |  |  | 490 |  |  | 0 | [8 empty] | Tier 3 commercial air-cooled air conditioner: 65k to 135k Btuh | HVAC | Space Cooling | Air Conditioner |  |  |  |  | kWh | calculated | Calculated |  | Calculated |  | 100 |  | 245 |  | Incremental | 15 |  | Comm Space Heat |  | 0 | 0
Commercial | E262 | 18230524 | Commercial Midstream HVAC and Water Heat {E} | G262 | 18230248 | Commercial Midstream HVAC and Water Heat {G} | 12237 | 2 | CMID: Air Conditioner - AC - Bthu 135k to 240k - Tier 3 | 44562 | 44926 | 1 | 6 | 18552 | 0 | 11598 | 0 |  |  |  |  | 170 |  |  | 0 | [8 empty] | Tier 3 commercial air-cooled air conditioner: 135k to 240k Btuh | HVAC | Space Cooling | Air Conditioner |  |  |  |  | kWh | calculated | Calculated |  | Calculated |  | 100 |  | 170 |  | Incremental | 15 |  | Comm Space Heat |  | 0 | 0
Commercial | E262 | 18230524 | Commercial Midstream HVAC and Water Heat {E} | G262 | 18230248 | Commercial Midstream HVAC and Water Heat {G} | 12238 | 1 | CMID: Air Conditioner - AC - Btuh 240k to 760k - Tier 1 | 43101 | 44926 | 1 | 1 | 2059 | 0 | 1800 | 0 |  |  |  |  | 50 |  |  | 0 | [8 empty] | Tier 1 commercial air-cooled air conditioner: 240k to 760k Btuh | HVAC | Space Cooling | Air Conditioner |  |  |  |  | kWh | calculated | Calculated |  | Calculated |  | 40 |  | 50 |  | Incremental | 15 |  | Comm Space Heat |  | 0 | 0
Commercial | E262 | 18230524 | Commercial Midstream HVAC and Water Heat {E} | G262 | 18230248 | Commercial Midstream HVAC and Water Heat {G} | 12240 | 1 | CMID: Air Conditioner - AC - Btuh 240k to 760k - Tier 3 | 43101 | 44926 | 6 | 7 | 46231 | 0 | 34932 | 0 |  |  |  |  | 1116 |  |  | 0 | [8 empty] | Tier 3 commercial air-cooled air conditioner: 240k to 760k Btuh | HVAC | Space Cooling | Air Conditioner |  |  |  |  | kWh | calculated | Calculated |  | Calculated |  | 100 |  | 186 |  | Incremental | 15 |  | Comm Space Heat |  | 0 | 0
Commercial | E262 | 18230524 | Commercial Midstream HVAC and Water Heat {E} | G262 | 18230248 | Commercial Midstream HVAC and Water Heat {G} | 12243 | 1 | CMID: Air Conditioner - AC - Btuh over 760k - Tier 3 | 43101 | 44926 | 2 | 2 | 34425 | 0 | 18868.75 | 0 |  |  |  |  | 39548.9 |  |  | 0 | [8 empty] | Tier 3 commercial air-cooled air conditioner: over 760k Btuh | HVAC | Space Cooling | Air Conditioner |  |  |  |  | kWh | calculated | Calculated |  | Calculated |  | 125 |  | 262 |  | Incremental | 15 |  | Comm Space Heat |  | 0 | 0
Commercial | E262 | 18230524 | Commercial Midstream HVAC and Water Heat {E} | G262 | 18230248 | Commercial Midstream HVAC and Water Heat {G} | 12261 | 1 | CMID: Heat Pump - WC - WL - Btuh Under 17k - Tier 3 | 43101 | 44926 | 1 | 14 | 5418 | 0 | 2187.5 | 0 |  |  |  |  | 327 |  |  | 0 | [8 empty] | Tier 3 commercial water-cooled water loop heat pump: under 17k Btuh | HVAC | Heat Pump | Commercial Heat Pump |  |  |  |  | kWh | calculated | Calculated |  | Calculated |  | 125 |  | 327 |  | Incremental | 15 |  | Comm Space Heat |  | 0 | 0
Commercial | E262 | 18230524 | Commercial Midstream HVAC and Water Heat {E} | G262 | 18230248 | Commercial Midstream HVAC and Water Heat {G} | 12262 | 1 | CMID: Heat Pump - WC - WL - Btuh over 17k - Tier 1 | 43101 | 44926 | 1 | 1 | 690 | 0 | 275 | 0 |  |  |  |  | 163 |  |  | 0 | [8 empty] | Tier 1 commercial water-cooled water loop heat pump: over 17k Btuh | HVAC | Heat Pump | Commercial Heat Pump |  |  |  |  | kWh | calculated | Calculated |  | Calculated |  | 50 |  | 163 |  | Incremental | 15 |  | Comm Space Heat |  | 0 | 0
Commercial | E262 | 18230524 | Commercial Midstream HVAC and Water Heat {E} | G262 | 18230248 | Commercial Midstream HVAC and Water Heat {G} | 12263 | 1 | CMID: Heat Pump - WC - WL - Btuh over 17k - Tier 2 | 43101 | 44926 | 1 | 22 | 6578 | 0 | 2508 | 0 |  |  |  |  | 245 |  |  | 0 | [8 empty] | Tier 2 commercial water-cooled water loop heat pump: over 17k Btuh | HVAC | Heat Pump | Commercial Heat Pump |  |  |  |  | kWh | calculated | Calculated |  | Calculated |  | 75 |  | 245 |  | Incremental | 15 |  | Comm Space Heat |  | 0 | 0
Commercial | E262 | 18230524 | Commercial Midstream HVAC and Water Heat {E} | G262 | 18230248 | Commercial Midstream HVAC and Water Heat {G} | 12264 | 1 | CMID: Heat Pump - WC - WL - Btuh over 17k - Tier 3 | 43101 | 44926 | 2 | 106 | 103053 | 0 | 36073.75 | 0 |  |  |  |  | 654 |  |  | 0 | [8 empty] | Tier 3 commercial water-cooled water loop heat pump: over 17k Btuh | HVAC | Heat Pump | Commercial Heat Pump |  |  |  |  | kWh | calculated | Calculated |  | Calculated |  | 125 |  | 327 |  | Incremental | 15 |  | Comm Space Heat |  | 0 | 0
Commercial | E262 | 18230524 | Commercial Midstream HVAC and Water Heat {E} | G262 | 18230248 | Commercial Midstream HVAC and Water Heat {G} | 12277 | 3 | CMID: Water Heater - Condensing - Storage | 44562 | 44926 | 59 | 82 | 0 | 97585.62 | 0 | 100955.5 |  |  |  |  | 0 |  |  | 32664.4 | [8 empty] | Commercial condensing storage water heater | Water Heating | Water Heater | Storage Water Heater |  |  |  |  | Therm | calculated | Calculated |  | Calculated |  |  | 5 |  | 5.68 | Incremental | 13 |  | Comm Water Heat |  | 0.3207 | 0
Commercial | E262 | 18230524 | Commercial Midstream HVAC and Water Heat {E} | G262 | 18230248 | Commercial Midstream HVAC and Water Heat {G} | 12278 | 3 | CMID: Boiler - Domestic | 44562 | 44926 | 1 | 1 | 0 | 1483.08 | 0 | 5005 |  |  |  |  | 0 |  |  | 10250.24 | [8 empty] | Commercial water heating boiler: domestic use | Water Heating | Water Heater | Boiler Water Heater |  |  |  |  | Therm | calculated | Calculated |  | Calculated |  |  | 5 |  | 10.24 | Incremental | 13 |  | Comm Water Heat |  | 0.2839 | 0
Commercial | E262 | 18230524 | Commercial Midstream HVAC and Water Heat {E} | G262 | 18230248 | Commercial Midstream HVAC and Water Heat {G} | 12279 | 3 | CMID: Water Heater - Tankless | 44562 | 44926 | 22 | 30 | 0 | 27349.96 | 0 | 18183.45 |  |  |  |  | 0 |  |  | 6552.68 | [8 empty] | Commercial tankless water heater | Water Heating | Water Heater | Tankless Water Heater |  |  |  |  | Therm | calculated | Calculated |  | Calculated |  |  | 3 |  | 3.43 | Incremental | 13 |  | Comm Water Heat |  | 0.3306 | 0
Commercial | E262 | 18230524 | Commercial Midstream HVAC and Water Heat {E} | G262 | 18230248 | Commercial Midstream HVAC and Water Heat {G} | 12280 | 3 | CMID: Water Heater - Condensing - Storage - MF - HR | 44562 | 44926 | 7 | 22 | 0 | 8856.17 | 0 | 22709 |  |  |  |  | 0 |  |  | 10206.39 | [8 empty] | Commercial condensing storage water heater: use in multi-family high rise | Water Heating | Water Heater | Storage Water Heater |  |  |  |  | Therm | calculated | Calculated |  | Calculated |  |  | 5 |  | 5.68 | Incremental | 13 |  | Comm Water Heat |  | 0.3207 | 0
Commercial | E262 | 18230524 | Commercial Midstream HVAC and Water Heat {E} | G262 | 18230248 | Commercial Midstream HVAC and Water Heat {G} | 12281 | 3 | CMID: Boiler - Domestic - MF - HR | 44562 | 44926 | 1 | 3 | 0 | 2381.03 | 0 | 11265 |  |  |  |  | 0 |  |  | 10.24 | [8 empty] | Commercial water heating boiler: domestic use in multi-family high rise | Water Heating | Water Heater | Boiler Water Heater |  |  |  |  | Therm | calculated | Calculated |  | Calculated |  |  | 5 |  | 10.24 | Incremental | 13 |  | Comm Water Heat |  | 0.2839 | 0
Commercial | E262 | 18230524 | Commercial Midstream HVAC and Water Heat {E} | G262 | 18230248 | Commercial Midstream HVAC and Water Heat {G} | 12282 | 3 | CMID: Water Heater - Condensing - Tankless - MF - HR | 44562 | 44926 | 2 | 3 | 0 | 2756.26 | 0 | 2309.7 |  |  |  |  | 0 |  |  | 6.86 | [8 empty] | Commercial condensing tankless water heater: use in multi-family high rise | Water Heating | Water Heater | Tankless Water Heater |  |  |  |  | Therm | calculated | Calculated |  | Calculated |  |  | 3 |  | 3.43 | Incremental | 13 |  | Comm Water Heat |  | 0.3306 | 0
Commercial | E262 | 18230524 | Commercial Midstream HVAC and Water Heat {E} | G262 | 18230248 | Commercial Midstream HVAC and Water Heat {G} | 12283 | 3 | CMID: Water Heater - Condensing - Storage - MF - LR | 44562 | 44926 | 20 | 24 | 0 | 8178.02 | 0 | 28903 |  |  |  |  | 0 |  |  | 1231.99 | [8 empty] | Commercial condensing storage water heater: use in multi-family low rise | Water Heating | Water Heater | Storage Water Heater |  |  |  |  | Therm | calculated | Calculated |  | Calculated |  |  | 5 |  | 5.68 | Incremental | 13 |  | Comm Water Heat |  | 0.3207 | 0
Commercial | E262 | 18230524 | Commercial Midstream HVAC and Water Heat {E} | G262 | 18230248 | Commercial Midstream HVAC and Water Heat {G} | 12284 | 2 | CMID: Boiler - Domestic - MF - LR | 43922 | 44561 | 1 | 1 | 0 | 2607.76 | 0 | 15005 |  |  |  |  | 0 |  |  | 766 | [8 empty] | Commercial water heating boiler: domestic use in multi-family low rise | Water Heating | Water Heater | Boiler Water Heater |  |  |  |  | Therm | calculated | Calculated |  | Calculated |  |  | 5 |  | 10.24 | Incremental | 11 |  | Comm Water Heat |  | 0 | 0
Commercial | E262 | 18230524 | Commercial Midstream HVAC and Water Heat {E} | G262 | 18230248 | Commercial Midstream HVAC and Water Heat {G} | 12284 | 3 | CMID: Boiler - Domestic - MF - LR | 44562 | 44926 | 4 | 6 | 0 | 3107.58 | 0 | 14997 |  |  |  |  | 0 |  |  | 20496.38 | [8 empty] | Commercial water heating boiler: domestic use in multi-family low rise | Water Heating | Water Heater | Boiler Water Heater |  |  |  |  | Therm | calculated | Calculated |  | Calculated |  |  | 5 |  | 10.24 | Incremental | 13 |  | Comm Water Heat |  | 0.2839 | 0
Commercial | E262 | 18230524 | Commercial Midstream HVAC and Water Heat {E} | G262 | 18230248 | Commercial Midstream HVAC and Water Heat {G} | 12285 | 3 | CMID: Water Heater - Condensing - Tankless - MF - LR | 44562 | 44926 | 3 | 6 | 0 | 1290.62 | 0 | 3596.1 |  |  |  |  | 0 |  |  | 692.52 | [8 empty] | Commercial condensing tankless water heater: use in multi-family low rise | Water Heating | Water Heater | Tankless Water Heater |  |  |  |  | Therm | calculated | Calculated |  | Calculated |  |  | 3 |  | 3.43 | Incremental | 13 |  | Comm Water Heat |  | 0.3306 | 0
Commercial | E262 | 18230524 | Commercial Midstream HVAC and Water Heat {E} | G262 | 18230248 | Commercial Midstream HVAC and Water Heat {G} | 12852 | 1 | Heat Pump - Ductless - Tier 1 - Less than 65 kBtuh - EH - Comm | 43922 | 44926 | 27 | 27 | 17725 | 0 | 10800 | 0 |  |  |  |  | 7460.88 |  |  | 0 | [8 empty] | Tier 1 ductless heat pump: less than 65 kBtuh; commercial structure heated with electricity | HVAC | Heat Pump | Ductless Heat Pump |  |  |  |  | kWh | calculated | Calculated |  | Calculated |  | 400 |  | 500 |  | Incremental | 15 |  | Comm Space Heat |  | 0 | 0
Commercial | E262 | 18230524 | Commercial Midstream HVAC and Water Heat {E} | G262 | 18230248 | Commercial Midstream HVAC and Water Heat {G} | 12855 | 1 | Heat Pump - Ductless - Tier 2 - Less than 65 kBtuh - EH - Comm | 43922 | 44926 | 37 | 37 | 53830 | 0 | 22200 | 0 |  |  |  |  | 12487.2 |  |  | 0 | [8 empty] | Tier 2 ductless heat pump: less than 65 kBtuh; commercial structure heated with electricity | HVAC | Heat Pump | Ductless Heat Pump |  |  |  |  | kWh | calculated | Calculated |  | Calculated |  | 600 |  | 840 |  | Incremental | 15 |  | Comm Space Heat |  | 0 | 0
Commercial | E262 | 18230524 | Commercial Midstream HVAC and Water Heat {E} | G262 | 18230248 | Commercial Midstream HVAC and Water Heat {G} | 12864 | 1 | Heat Pump - Split - Tier 1 - Less than 65 kBtuh - EH - Comm | 43922 | 44926 | 1 | 1 | 352 | 0 | 300 | 0 |  |  |  |  | 145 |  |  | 0 | [8 empty] | Tier 1 split system heat pump: less than 65 kBtuh; commercial structure heated with electricity | HVAC | Heat Pump | Heat Pump |  |  |  |  | kWh | calculated | Calculated |  | Calculated |  | 300 |  | 450 |  | Incremental | 15 |  | Comm Space Heat |  | 0 | 0
Commercial | E262 | 18230524 | Commercial Midstream HVAC and Water Heat {E} | G262 | 18230248 | Commercial Midstream HVAC and Water Heat {G} | 12870 | 1 | Water Heater - Heat Pump - EH - Comm | 43922 | 44561 | 4 | 0 | 17242 | 0 | 0 | 0 |  |  |  |  | 1503.12 |  |  | 0 | [8 empty] | Heat pump water heater: commercial structure with electricity | Water Heating | Water Heater | Heat Pump Water Heater |  |  |  |  | kWh | calculated | Calculated |  | Calculated |  | 500 |  | 751.56 |  | Incremental | 11 |  | Comm Water Heat |  | 0 | 0
Commercial | E262 | 18230524 | Commercial Midstream HVAC and Water Heat {E} | G262 | 18230248 | Commercial Midstream HVAC and Water Heat {G} | 12870 | 2 | Water Heater - Heat Pump - EH - Comm | 44562 | 44926 | 3 | 3 | 25956 | 0 | 1800 | 0 |  |  |  |  | 2181.48 |  |  | 0 | [8 empty] | Heat pump water heater: commercial structure with electricity | Water Heating | Water Heater | Heat Pump Water Heater |  |  |  |  | kWh | calculated | Calculated |  | Calculated |  | 600 |  | 727.16 |  | Incremental | 13 |  | Comm Water Heat |  | 0 | 0
Commercial | E262 | 18230524 | Commercial Midstream HVAC and Water Heat {E} | G262 | 18230248 | Commercial Midstream HVAC and Water Heat {G} | 12893 | 2 | Incentive - Sales - Distributor - EH or EWH - Comm | 44197 |  | 204 | 206 | 0 | 0 | 10200 | 0 |  |  |  |  | 0 |  |  | 0 | [8 empty] | Sales incentive for distributor: commercial structure space or water heated with electricity | Behavior | Sales Incentive | Sales Incentive | 0 |  |  |  | kWh | per unit |  |  |  |  | 50 |  | 0 | [6 empty] | 0 | 0
Commercial | E262 | 18230524 | Commercial Midstream HVAC and Water Heat {E} | G262 | 18230248 | Commercial Midstream HVAC and Water Heat {G} | 13215 | 1 | Air Conditioner - AC - Tier 4 - 135k to 240k Btuh - Comm | 44562 | 44926 | 4 | 25 | 66114 | 0 | 39520 | 0 |  |  |  |  | 816 |  |  | 0 | [8 empty] | 135k to 240k Btuh Tier 4 air-cooled air conditioner: commercial structure | HVAC | Space Cooling | Air Conditioner |  |  |  |  | kWh | calculated | Calculated |  | Calculated |  | 125 |  | 204 |  | Incremental | 15 |  | Comm Space Heat |  | 0 | 0
Commercial | E262 | 18230524 | Commercial Midstream HVAC and Water Heat {E} | G262 | 18230248 | Commercial Midstream HVAC and Water Heat {G} | 13217 | 1 | Air Conditioner - AC - Tier 4 - 65k to 135k Btuh - Comm | 44562 | 44926 | 4 | 15 | 31416 | 0 | 17230 | 0 |  |  |  |  | 1192 |  |  | 0 | [8 empty] | 65k to 135k Btuh Tier 4 air-cooled air conditioner: commercial structure | HVAC | Space Cooling | Air Conditioner |  |  |  |  | kWh | calculated | Calculated |  | Calculated |  | 125 |  | 298 |  | Incremental | 15 |  | Comm Space Heat |  | 0 | 0
Commercial | E262 | 18230524 | Commercial Midstream HVAC and Water Heat {E} | G262 | 18230248 | Commercial Midstream HVAC and Water Heat {G} | 13291 | 1 | Incentive - Sales - Contractor - EH or EWH - Comm | 44562 |  | 5 | 5 | 0 | 0 | 500 | 0 |  |  |  |  | 0 |  |  | 0 | [8 empty] | Sales incentive for contractor: commercial structure space or water heated with electricity | Behavior | Sales Incentive | Sales Incentive | 0 |  |  |  | kWh | per unit | PSE-deemed | Program Staff | PSE-deemed | Program Staff | 100 |  | 0 | [6 empty] | 0 | 0
Commercial | E262 | 18230524 | Commercial Midstream HVAC and Water Heat {E} | G262 | 18230248 | Commercial Midstream HVAC and Water Heat {G} | 13685 | 1 | Air Conditioner - AC - Tier 0 - 65k to 135k Btuh - Comm | 44927 | 45291 | 3 | 7 | 4680 | 0 | 3506.1 | 0 |  |  |  |  | 573 |  |  | 0 | [8 empty] | 65k to 135k Btuh Tier 0 air-cooled air conditioner: commercial structure | HVAC | Space Cooling | Air Conditioner |  |  |  |  | kWh | calculated | Calculated |  | Calculated |  | 65 |  | 191 |  | Incremental | 15 |  | Comm Space Heat |  | 0.012 | 0
Commercial | E262 | 18230524 | Commercial Midstream HVAC and Water Heat {E} | G262 | 18230248 | Commercial Midstream HVAC and Water Heat {G} | 13686 | 1 | Air Conditioner - AC - Tier 1 - 135k to 240k Btuh - Comm | 44927 | 45291 | 8 | 9 | 14589 | 0 | 12560 | 0 |  |  |  |  | 1360 |  |  | 0 | [8 empty] | 135k to 240k Btuh Tier 1 air-cooled air conditioner: commercial structure | HVAC | Space Cooling | Air Conditioner |  |  |  |  | kWh | calculated | Calculated |  | Calculated |  | 100 |  | 170 |  | Incremental | 15 |  | Comm Space Heat |  | 0.012 | 0
Commercial | E262 | 18230524 | Commercial Midstream HVAC and Water Heat {E} | G262 | 18230248 | Commercial Midstream HVAC and Water Heat {G} | 13687 | 1 | Air Conditioner - AC - Tier 1 - 240k to 760k Btuh - Comm | 44927 | 45291 | 3 | 3 | 20216 | 0 | 16919 | 0 |  |  |  |  | 558 |  |  | 0 | [8 empty] | 240k to 760k Btuh Tier 1 air-cooled air conditioner: commercial structure | HVAC | Space Cooling | Air Conditioner |  |  |  |  | kWh | calculated | Calculated |  | Calculated |  | 100 |  | 186 |  | Incremental | 15 |  | Comm Space Heat |  | 0.012 | 0
Commercial | E262 | 18230524 | Commercial Midstream HVAC and Water Heat {E} | G262 | 18230248 | Commercial Midstream HVAC and Water Heat {G} | 13688 | 1 | Air Conditioner - AC - Tier 1 - 65k to 135k Btuh - Comm | 44927 | 45291 | 12 | 16 | 14213 | 0 | 13500 | 0 |  |  |  |  | 2940 |  |  | 0 | [8 empty] | 65k to 135k Btuh Tier 1 air-cooled air conditioner: commercial structure | HVAC | Space Cooling | Air Conditioner |  |  |  |  | kWh | calculated | Calculated |  | Calculated |  | 100 |  | 245 |  | Incremental | 15 |  | Comm Space Heat |  | 0.012 | 0
Commercial | E262 | 18230524 | Commercial Midstream HVAC and Water Heat {E} | G262 | 18230248 | Commercial Midstream HVAC and Water Heat {G} | 13690 | 1 | Air Conditioner - AC - Tier 2 - 135k to 240k Btuh - Comm | 44927 | 45291 | 1 | 1 | 2614 | 0 | 1562.5 | 0 |  |  |  |  | 204 |  |  | 0 | [8 empty] | 135k to 240k Btuh Tier 2 air-cooled air conditioner: commercial structure | HVAC | Space Cooling | Air Conditioner |  |  |  |  | kWh | calculated | Calculated |  | Calculated |  | 125 |  | 204 |  | Incremental | 15 |  | Comm Space Heat |  | 0.012 | 0
Commercial | E262 | 18230524 | Commercial Midstream HVAC and Water Heat {E} | G262 | 18230248 | Commercial Midstream HVAC and Water Heat {G} | 13692 | 1 | Air Conditioner - AC - Tier 2 - 65k to 135k Btuh - Comm | 44927 | 45291 | 3 | 4 | 7730 | 0 | 4395 | 0 |  |  |  |  | 894 |  |  | 0 | [8 empty] | 65k to 135k Btuh Tier 2 air-cooled air conditioner: commercial structure | HVAC | Space Cooling | Air Conditioner |  |  |  |  | kWh | calculated | Calculated |  | Calculated |  | 125 |  | 298 |  | Incremental | 15 |  | Comm Space Heat |  | 0.012 | 0
Commercial | E262 | 18230524 | Commercial Midstream HVAC and Water Heat {E} | G262 | 18230248 | Commercial Midstream HVAC and Water Heat {G} | 13693 | 1 | Air Conditioner - AC - Tier 2 - 760k Btuh or more - Comm | 44927 |  | 1 | 1 | 13278 | 0 | 4657.9 | 0 |  |  |  |  | 158 |  |  | 0 | [8 empty] | 760k Btuh or more Tier 2 air-cooled air conditioner: commercial structure | HVAC | Space Cooling | Air Conditioner |  |  |  |  | kWh | calculated | Calculated |  | Calculated |  | 65 |  | 158 |  | Incremental | 15 |  | Comm Space Heat |  | 0.012 | 0
Commercial | E262 | 18230524 | Commercial Midstream HVAC and Water Heat {E} | G262 | 18230248 | Commercial Midstream HVAC and Water Heat {G} | 13712 | 1 | Heat Pump - AC - Tier 2 - 65k Btuh or less - Comm | 44927 | 45291 | 7 | 7 | 8121 | 0 | 2800 | 0 |  |  |  |  | 3220 |  |  | 0 | [8 empty] | 65k Btuh or less Tier 2 air-cooled heat pump; commercial structure | HVAC | Heat Pump | Heat Pump |  |  |  |  | kWh | calculated | Calculated |  | Calculated |  | 400 |  | 460 |  | Incremental | 15 |  | Comm Space Heat |  | 0 | 0
Commercial | E262 | 18230524 | Commercial Midstream HVAC and Water Heat {E} | G262 | 18230248 | Commercial Midstream HVAC and Water Heat {G} | 13713 | 1 | Heat Pump - AC - Tier 2 - 65k to 135k Btuh - Comm | 44927 | 45291 | 1 | 1 | 1260 | 0 | 650 | 0 |  |  |  |  | 170 |  |  | 0 | [8 empty] | 65k to 135k Btuh Tier 2 air-cooled heat pump: commercial structure | HVAC | Heat Pump | Heat Pump |  |  |  |  | kWh | calculated | Calculated |  | Calculated |  | 100 |  | 170 |  | Incremental | 15 |  | Comm Space Heat |  | 0.012 | 0
Commercial | E262 | 18230524 | Commercial Midstream HVAC and Water Heat {E} | G262 | 18230248 | Commercial Midstream HVAC and Water Heat {G} | 13716 | 1 | Heat Pump - AC - Tier 3 - 65k Btuh or less - Comm | 44927 | 45291 | 35 | 35 | 43099 | 0 | 21000 | 0 |  |  |  |  | 26810 |  |  | 0 | [8 empty] | 65k Btuh or less Tier 3 air-cooled heat pump; commercial structure | HVAC | Heat Pump | Heat Pump |  |  |  |  | kWh | calculated | Calculated |  | Calculated |  | 600 |  | 765.9 |  | Incremental | 15 |  | Comm Space Heat |  | 0 | 0
Commercial | E262 | 18230524 | Commercial Midstream HVAC and Water Heat {E} | G262 | 18230248 | Commercial Midstream HVAC and Water Heat {G} | 13718 | 1 | Heat Pump - Ductless - Tier 1 - 65k Btuh or less - Comm | 44927 | 45291 | 35 | 37 | 25859 | 0 | 14800 | 0 |  |  |  |  | 16100 |  |  | 0 | [8 empty] | 65k Btuh or less Tier 1 ductless heat pump: commercial structure | HVAC | Heat Pump | Ductless Heat Pump |  |  |  |  | kWh | calculated | Calculated |  | Calculated |  | 400 |  | 460 |  | Incremental | 15 |  | Comm Space Heat |  | 0 | 0
Commercial | E262 | 18230524 | Commercial Midstream HVAC and Water Heat {E} | G262 | 18230248 | Commercial Midstream HVAC and Water Heat {G} | 13719 | 1 | Heat Pump - Ductless - Tier 2 - 65k Btuh or less - Comm | 44927 | 45291 | 58 | 58 | 89234 | 0 | 34800 | 0 |  |  |  |  | 48380 |  |  | 0 | [8 empty] | 65k Btuh or less Tier 2 ductless heat pump: commercial structure | HVAC | Heat Pump | Ductless Heat Pump |  |  |  |  | kWh | calculated | Calculated |  | Calculated |  | 600 |  | 830 |  | Incremental | 15 |  | Comm Space Heat |  | 0 | 0
Commercial | E262 | 18230524 | Commercial Midstream HVAC and Water Heat {E} | G262 | 18230248 | Commercial Midstream HVAC and Water Heat {G} | 13725 | 1 | Heat Pump - WC - GS - Tier 1 - 135k Btuh or less - Comm | 44927 |  | 2 | 4 | 3702 | 0 | 3426.25 | 0 |  |  |  |  | 400 |  |  | 0 | [8 empty] | 135k Btuh or less Tier 1 water-cooled ground source heat pump: commercial structure | HVAC | Heat Pump | Heat Pump |  |  |  |  | kWh | calculated | Calculated |  | Calculated |  | 125 |  | 200 |  | Incremental | 15 |  | Comm Space Heat |  | 0.0014 | 0
Commercial | E262 | 18230524 | Commercial Midstream HVAC and Water Heat {E} | G262 | 18230248 | Commercial Midstream HVAC and Water Heat {G} | 13727 | 1 | Heat Pump - WC - WL - Tier 1 - 17k Btuh or more - Comm | 44927 |  | 3 | 4 | 2912 | 0 | 1414 | 0 |  |  |  |  | 489 |  |  | 0 | [8 empty] | 17k Btuh or more Tier 1 water-cooled water loop heat pump: commercial structure | HVAC | Heat Pump | Heat Pump |  |  |  |  | kWh | calculated | Calculated |  | Calculated |  | 50 |  | 163 |  | Incremental | 15 |  | Comm Space Heat |  | 0.0014 | 0
Commercial | E262 | 18230524 | Commercial Midstream HVAC and Water Heat {E} | G262 | 18230248 | Commercial Midstream HVAC and Water Heat {G} | 13738 | 1 | Water Heater - Boiler - Domestic - GH - Comm | 44927 | 45291 | 10 | 19 | 0 | 42611.73 | 0 | 78997.5 |  |  |  |  | 0 |  |  | 131.3 | [8 empty] | Domestic use water heating boiler using natural gas: commercial structure | Water Heating | Water Heater | Boiler Water Heater |  |  |  |  | Therm | calculated | Calculated |  | Calculated |  |  | 13.13 |  | 13.13 | Incremental | 13 |  | Comm Water Heat |  | 0.2839 | 0
Commercial | E262 | 18230524 | Commercial Midstream HVAC and Water Heat {E} | G262 | 18230248 | Commercial Midstream HVAC and Water Heat {G} | 13739 | 1 | Water Heater - Boiler - Domestic - GH - MFHR | 44927 |  | 5 | 9 | 0 | 7105.54 | 0 | 52518.5 |  |  |  |  | 0 |  |  | 65.65 | [8 empty] | Domestic use water heating boiler using natural gas: multi-family high rise structure | Water Heating | Water Heater | Boiler Water Heater |  |  |  |  | Therm | calculated | Calculated |  | Calculated |  |  | 5 |  | 13.13 | Incremental | 13 |  | Comm Water Heat |  | 0.2839 | 0
Commercial | E262 | 18230524 | Commercial Midstream HVAC and Water Heat {E} | G262 | 18230248 | Commercial Midstream HVAC and Water Heat {G} | 13740 | 1 | Water Heater - Boiler - Domestic - GH - MFLR | 44927 |  | 7 | 12 | 0 | 1724.88 | 0 | 29994 |  |  |  |  | 0 |  |  | 91.91 | [8 empty] | Domestic use water heating boiler using natural gas: multi-family low rise structure | Water Heating | Water Heater | Boiler Water Heater |  |  |  |  | Therm | calculated | Calculated |  | Calculated |  |  | 5 |  | 13.13 | Incremental | 13 |  | Comm Water Heat |  | 0.2839 | 0
Commercial | E262 | 18230524 | Commercial Midstream HVAC and Water Heat {E} | G262 | 18230248 | Commercial Midstream HVAC and Water Heat {G} | 13741 | 1 | Water Heater - Condensing - Storage - GH - Comm | 44927 |  | 190 | 213 | 0 | 80347.16 | 0 | 223536 |  |  |  |  | 0 |  |  | 5033.84 | [8 empty] | Condensing storage water heater using natural gas: commercial structure | Water Heating | Water Heater | Storage Water Heater |  |  |  |  | Therm | calculated | Calculated |  | Calculated |  |  | 5 |  | 10.1 | Incremental | 13 |  | Comm Water Heat |  | 0.3207 | 0
Commercial | E262 | 18230524 | Commercial Midstream HVAC and Water Heat {E} | G262 | 18230248 | Commercial Midstream HVAC and Water Heat {G} | 13742 | 1 | Water Heater - Condensing - Storage - GH - MFHR | 44927 |  | 17 | 59 | 0 | 38027.01 | 0 | 68844.5 |  |  |  |  | 0 |  |  | 174.73 | [8 empty] | Condensing storage water heater using natural gas: multi-family high rise structure | Water Heating | Water Heater | Storage Water Heater |  |  |  |  | Therm | calculated | Calculated |  | Calculated |  |  | 5 |  | 10.1 | Incremental | 13 |  | Comm Water Heat |  | 0.3207 | 0
Commercial | E262 | 18230524 | Commercial Midstream HVAC and Water Heat {E} | G262 | 18230248 | Commercial Midstream HVAC and Water Heat {G} | 13743 | 1 | Water Heater - Condensing - Storage - GH - MFLR | 44927 |  | 50 | 65 | 0 | 14817.29 | 0 | 70955.5 |  |  |  |  | 0 |  |  | 1240.7 | [8 empty] | Condensing storage water heater using natural gas: multi-family low rise structure | Water Heating | Water Heater | Storage Water Heater |  |  |  |  | Therm | calculated | Calculated |  | Calculated |  |  | 5 |  | 10.1 | Incremental | 13 |  | Comm Water Heat |  | 0.3207 | 0
Commercial | E262 | 18230524 | Commercial Midstream HVAC and Water Heat {E} | G262 | 18230248 | Commercial Midstream HVAC and Water Heat {G} | 13744 | 1 | Water Heater - Condensing - Tankless - GH - MFHR | 44927 |  | 3 | 3 | 0 | 1456.04 | 0 | 1793.7 |  |  |  |  | 0 |  |  | 15.9 | [8 empty] | Condensing tankless water heater using natural gas: multi-family high rise structure | Water Heating | Water Heater | Tankless Water Heater |  |  |  |  | Therm | calculated | Calculated |  | Calculated |  |  | 3 |  | 5.3 | Incremental | 13 |  | Comm Water Heat |  | 0.3306 | 0
Commercial | E262 | 18230524 | Commercial Midstream HVAC and Water Heat {E} | G262 | 18230248 | Commercial Midstream HVAC and Water Heat {G} | 13745 | 1 | Water Heater - Condensing - Tankless - GH - MFLR | 44927 |  | 1 | 1 | 0 | 185.61 | 0 | 599.7 |  |  |  |  | 0 |  |  | 5.3 | [8 empty] | Condensing tankless water heater using natural gas: multi-family low rise structure | Water Heating | Water Heater | Tankless Water Heater |  |  |  |  | Therm | calculated | Calculated |  | Calculated |  |  | 3 |  | 5.3 | Incremental | 13 |  | Comm Water Heat |  | 0.3306 | 0
Commercial | E262 | 18230524 | Commercial Midstream HVAC and Water Heat {E} | G262 | 18230248 | Commercial Midstream HVAC and Water Heat {G} | 13746 | 1 | Water Heater - Heat Pump - 50 to 80 gal Tank - EH - Comm | 44927 | 45291 | 2 | 2 | 10655 | 0 | 1200 | 0 |  |  |  |  | 1588 |  |  | 0 | [8 empty] | 50 to 80 gallon tank heat pump water heater: commercial structure with electricity | Water Heating | Water Heater | Heat Pump Water Heater |  |  |  |  | kWh | calculated | Calculated |  | Calculated |  | 600 |  | 794 |  | Incremental | 13 |  | Comm Water Heat |  | 0 | 0
Commercial | E262 | 18230524 | Commercial Midstream HVAC and Water Heat {E} | G262 | 18230248 | Commercial Midstream HVAC and Water Heat {G} | 13748 | 1 | Water Heater - Tankless - GH - Comm | 44927 |  | 65 | 88 | 0 | 22502.27 | 0 | 53575.5 |  |  |  |  | 0 |  |  | 1077.2 | [8 empty] | Tankless water heater using natural gas: commercial structure | Water Heating | Water Heater | Tankless Water Heater |  |  |  |  | Therm | calculated | Calculated |  | Calculated |  |  | 3 |  | 5.3 | Incremental | 13 |  | Comm Water Heat |  | 0.3306 | 0
Commercial | E262 | 18230714 | Lighting to Go {E} |  |  |  | 10628 | 5 | LTGO: Lamp - TLED - 2 3 or 4 foot | 44197 | 44926 | 216 | 20657 | 1636034.4 |  | 82567.8 |  | 79.2 |  | 4 |  | 82628 | 4 | [10 empty] | 2 3 or 4 foot TLED lamp | Lighting | Lamp | TLED Lamp | 79.2 |  |  |  | kWh | per unit | PSE-deemed | PSE Regional | PSE-deemed | PSE Regional | 4 |  | 4 |  | Incremental | 12 |  | Comm Lighting |  | 0 | 0
Commercial | E262 | 18230714 | Lighting to Go {E} |  |  |  | 12771 | 2 | Lamp - LED - 101w to 200w - from 320w to 400w HID - Comm | 44562 | 45291 | 73 | 649 | 440865.7 |  | 88210.57 |  | 679.3 |  | 150 |  | 134271.61 | 206.89 | [10 empty] | 101 to 200 watt LED lamp: replacing 320 to 400 watt high-intensity discharge lamp; commercial structure | Lighting | Lamp | LED Lamp | 679.3 |  |  |  | kWh | per unit | PSE-deemed | Engineering | PSE-deemed | Engineering | 150 | 0 | 206.89 | 0 | Full | 10 |  | Comm Lighting |  | 22.947 | 0
Commercial | E262 | 18230714 | Lighting to Go {E} |  |  |  | 12773 | 2 | Lamp - LED - 201w or more - from 1000w - Comm | 44562 | 45291 | 5 | 98 | 276144.4 |  | 27600 |  | 2817.8 |  | 300 |  | 67940.46 | 693.27 | [10 empty] | LED lamp 201 watts or more: replacing 1000 watt lamp; commercial structure | Lighting | Lamp | LED Lamp | 2817.8 |  |  |  | kWh | per unit | PSE-deemed | Engineering | PSE-deemed | Engineering | 300 | 0 | 693.27 | 0 | Full | 10 |  | Comm Lighting |  | 95.185 | 0
Commercial | E262 | 18230714 | Lighting to Go {E} |  |  |  | 12774 | 2 | Lamp - LED - 25w or less - from 50w to 100w HID - Comm | 44562 | 45291 | 11 | 93 | 21603.9 |  | 3643.7 |  | 232.3 |  | 40 |  | 12199.74 | 131.18 | [10 empty] | LED lamp 25 watt or less: replacing 50 to 100 watt high-intensity discharge lamp; commercial structure | Lighting | Lamp | LED Lamp | 232.3 |  |  |  | kWh | per unit | PSE-deemed | Engineering | PSE-deemed | Engineering | 40 | 0 | 131.18 | 0 | Full | 10 |  | Comm Lighting |  | 7.847 | 0
Commercial | E262 | 18230714 | Lighting to Go {E} |  |  |  | 12775 | 2 | Lamp - LED - 26w to 60w - from 150w to 175w HID - Comm | 44562 | 45291 | 73 | 661 | 332086.4 |  | 39551.7 |  | 502.4 |  | 90 |  | 142498.38 | 215.58 | [10 empty] | 26 to 60 watt LED lamp: replacing 150 to 175 watt high-intensity discharge lamp; commercial structure | Lighting | Lamp | LED Lamp | 502.4 |  |  |  | kWh | per unit | PSE-deemed | Engineering | PSE-deemed | Engineering | 90 | 0 | 215.58 | 0 | Full | 10 |  | Comm Lighting |  | 16.971 | 0
Commercial | E262 | 18230714 | Lighting to Go {E} |  |  |  | 12777 | 2 | Lamp - LED - 61w to 100w - from 250w HID - Comm | 44562 | 45291 | 52 | 430 | 280360 |  | 36278.26 |  | 652 |  | 100 |  | 104029.9 | 241.93 | [10 empty] | 61 to 100 watt LED lamp: replacing 250 watt high-intensity discharge lamp; commercial structure | Lighting | Lamp | LED Lamp | 652 |  |  |  | kWh | per unit | PSE-deemed | Engineering | PSE-deemed | Engineering | 100 | 0 | 241.93 | 0 | Full | 10 |  | Comm Lighting |  | 22.024 | 0
Commercial | E262 | 18230714 | Lighting to Go {E} |  |  |  | 12779 | 2 | Lamp - LED - Any - from CFL - Comm | 44562 | 45291 | 118 | 2415 | 130410 |  | 7245 |  | 54 |  | 3 |  | 48300 | 20 | [10 empty] | General LED lamp: replacing CFL lamp; commercial structure | Lighting | Lamp | LED Lamp | 54 |  |  |  | kWh | per unit | PSE-deemed | Engineering | PSE-deemed | Engineering | 3 | 0 | 20 | 0 | Full | 10 |  | Comm Lighting |  | 1.824 | 0
Commercial | E262 | 18230714 | Lighting to Go {E} |  |  |  | 12818 | 2 | Lamp - TLED - Any - from 4 ft T5 - Comm | 44562 | 44926 | 2 | 35 | 2471 |  | 140 |  | 70.6 |  | 4 |  | 700 | 20 | [10 empty] | General TLED lamp: replacing 4' T5; commercial structure | Lighting | Lamp | TLED Lamp | 70.6 |  |  |  | kWh | per unit | PSE-deemed | Engineering | PSE-deemed | Engineering | 4 | 0 | 20 | 0 | Full | 12 |  | Comm Lighting |  | 2.385 | 0
Commercial | E262 | 18230714 | Lighting to Go {E} |  |  |  | 12818 | 3 | Lamp - TLED - Any - from 4 ft T5 - Comm | 44927 | 45291 | 89 | 7289 | 940281 |  | 28885.96 |  | 129 |  | 4 |  | 145780 | 20 | [10 empty] | General TLED lamp: replacing 4' T5; commercial structure | Lighting | Lamp | TLED Lamp | 129 |  |  |  | kWh | per unit | PSE-deemed | Engineering | PSE-deemed | Engineering | 4 | 0 | 20 |  | Full | 12 |  | Comm Lighting |  | 2.385 | 0
Commercial | E262 | 18230714 | Lighting to Go {E} |  |  |  | 12944 | 1 | Fixture - LED - 50W or less - from HID 150W - Comm | 43952 | 45291 | 1 | 11 | 5863 |  | 862.4 |  | 533 |  | 110 |  | 4268 | 388 | [10 empty] | 50W or less LED fixture: replacing 150W HID Fixture; commercial structure | Lighting | Fixture | LED Fixture | 533 |  |  |  | kWh | per unit | PSE-deemed | Engineering | PSE-deemed | Engineering | 110 |  | 388 |  | Full | 15 |  | Comm Lighting |  | 0 | 0
Commercial | E262 | 18230714 | Lighting to Go {E} |  |  |  | 13192 | 1 | Troffer - LED - Any - from FL - Comm | 44317 | 45291 | 297 | 3987 | 932958 |  | 78683.16 |  | 234 |  | 20 |  | 390726 | 98 | [10 empty] | General LED troffer: replacing fluorescent in commercial structure | Lighting | Fixture | LED Fixture | 234 |  |  |  | kWh | per unit | PSE-deemed | Engineering | PSE-deemed | Engineering | 20 |  | 98 |  | Full | 15 |  | Comm Lighting |  | 0 | 0
Commercial | E262 | 18230714 | Lighting to Go {E} |  |  |  | 13193 | 1 | Strip Fixture - LED - Any - Comm | 44317 | 45291 | 176 | 1620 | 494100 |  | 24027.12 |  | 305 |  | 15 |  | 144180 | 89 | [10 empty] | General LED strip fixture with any wattage: commercial structure | Lighting | Fixture | LED Fixture | 305 |  |  |  | kWh | per unit | PSE-deemed | Engineering | PSE-deemed | Engineering | 15 |  | 89 |  | Full | 15 |  | Comm Lighting |  | 0 | 0
Commercial | E262 | 18230714 | Lighting to Go {E} |  |  |  | 13196 | 1 | Downlight - LED - 25w or less - from CFL - Comm | 44317 | 45291 | 359 | 4983 | 533181 |  | 120105.62 |  | 107 |  | 30 |  | 328878 | 66 | [10 empty] | 25 watt or less LED downlight: replacing CFL in commercial structure | Lighting | Fixture | LED Fixture | 107 |  |  |  | kWh | per unit | PSE-deemed | Engineering | PSE-deemed | Engineering | 30 |  | 66 |  | Full | 15 |  | Comm Lighting |  | 0 | 0
Commercial | E262 | 18230714 | Lighting to Go {E} |  |  |  | 13197 | 1 | Downlight - LED - over 25w - from CFL - Comm | 44317 | 45291 | 29 | 371 | 22260 |  | 11130 |  | 60 |  | 30 |  | 16695 | 45 | [10 empty] | LED downlight over 25 watts: replacing CFL in commercial structure | Lighting | Fixture | LED Fixture | 60 |  |  |  | kWh | per unit | PSE-deemed | Engineering | PSE-deemed | Engineering | 30 |  | 45 |  | Full | 15 |  | Comm Lighting |  | 0 | 0
Commercial | E262 | 18230714 | Lighting to Go {E} |  |  |  | 13198 | 1 | High Bay - LED - 50w or less - Comm | 44317 | 45291 | 63 | 808 | 256944 |  | 34821.25 |  | 318 |  | 45 |  | 54944 | 68 | [10 empty] | 50 watt or less LED high bay: commercial structure | Lighting | Fixture | LED Fixture | 318 |  |  |  | kWh | per unit | PSE-deemed | Engineering | PSE-deemed | Engineering | 45 |  | 68 |  | Full | 15 |  | Comm Lighting |  | 0 | 0
Commercial | E262 | 18230714 | Lighting to Go {E} |  |  |  | 13199 | 1 | High Bay - LED - 51w to 125 w - Comm | 44317 | 45291 | 123 | 1229 | 761980 |  | 98138.4 |  | 620 |  | 80 |  | 247029 | 201 | [10 empty] | 51 watt to 125 watt LED high bay: commercial structure | Lighting | Fixture | LED Fixture | 620 |  |  |  | kWh | per unit | PSE-deemed | Engineering | PSE-deemed | Engineering | 80 |  | 201 |  | Full | 15 |  | Comm Lighting |  | 0 | 0
Commercial | E262 | 18230714 | Lighting to Go {E} |  |  |  | 13200 | 1 | High Bay - LED - over 125w - Comm | 44317 | 45291 | 421 | 5798 | 5525494 |  | 787217.29 |  | 953 |  | 140 |  | 2040896 | 352 | [10 empty] | LED high bay over 125 watts: commercial structure | Lighting | Fixture | LED Fixture | 953 |  |  |  | kWh | per unit | PSE-deemed | Engineering | PSE-deemed | Engineering | 140 |  | 352 |  | Full | 15 |  | Comm Lighting |  | 0 | 0
Commercial | E262 | 18230714 | Lighting to Go {E} |  |  |  | 13302 | 1 | Fixture - LED - 15w or less - from HID 50w - SMB | 44562 | 45291 | 13 | 69 | 13938 |  | 2755.49 |  | 202 |  | 40 |  | 13110 | 190 | [10 empty] | 15 watt or less LED fixture: replacing 50 watt HID fixture in small or mid-size business | Lighting | Fixture | LED Fixture | 202 |  |  |  | kWh | per unit | PSE-deemed | Engineering | PSE-deemed | Engineering | 40 |  | 190 |  | Full | 15 |  | Comm Lighting |  | 6.824 | 0
Commercial | E262 | 18230714 | Lighting to Go {E} |  |  |  | 13303 | 1 | Fixture - LED - 30w or less - from HID 70w - SMB | 44562 | 45291 | 96 | 372 | 93744 |  | 17526.01 |  | 252 |  | 50 |  | 82584 | 222 | [10 empty] | 30 watt or less LED fixture: replacing 70 watt HID fixture in small or mid-size business | Lighting | Fixture | LED Fixture | 252 |  |  |  | kWh | per unit | PSE-deemed | Engineering | PSE-deemed | Engineering | 50 |  | 222 |  | Full | 15 |  | Comm Lighting |  | 8.513 | 0
Commercial | E262 | 18230714 | Lighting to Go {E} |  |  |  | 13304 | 1 | Fixture - LED - 40w or less - from HID 100w - SMB | 44562 | 45291 | 59 | 406 | 142912 |  | 27338.92 |  | 352 |  | 70 |  | 84042 | 207 | [10 empty] | 40 watt or less LED fixture: replacing 100 watt HID fixture in small or mid-size business | Lighting | Fixture | LED Fixture | 352 |  |  |  | kWh | per unit | PSE-deemed | Engineering | PSE-deemed | Engineering | 70 |  | 207 |  | Full | 15 |  | Comm Lighting |  | 11.89 | 0
Commercial | E262 | 18230714 | Lighting to Go {E} |  |  |  | 13305 | 1 | Fixture - LED - 50w or less - from HID 150w - SMB | 44562 | 45291 | 31 | 124 | 66092 |  | 13238.64 |  | 533 |  | 110 |  | 34844 | 281 | [10 empty] | 50 watt or less LED fixture: replacing 150 watt HID fixture in small or mid-size business | Lighting | Fixture | LED Fixture | 533 |  |  |  | kWh | per unit | PSE-deemed | Engineering | PSE-deemed | Engineering | 110 |  | 281 |  | Full | 15 |  | Comm Lighting |  | 18.005 | 0
Commercial | E262 | 18230714 | Lighting to Go {E} |  |  |  | 13307 | 1 | Fixture - LED - 90w or less - from HID 250w - SMB | 44562 | 45291 | 295 | 1805 | 1546885 |  | 283139.11 |  | 857 |  | 175 |  | 671460 | 372 | [10 empty] | 90 watt or less LED fixture: replacing 250 watt HID fixture in small or mid-size business | Lighting | Fixture | LED Fixture | 857 |  |  |  | kWh | per unit | PSE-deemed | Engineering | PSE-deemed | Engineering | 175 |  | 372 |  | Full | 15 |  | Comm Lighting |  | 28.949 | 0
Commercial | E262 | 18230714 | Lighting to Go {E} |  |  |  | 13308 | 1 | Fixture - LED - 105w or less - from HID 320w - SMB | 44562 | 45291 | 78 | 392 | 408464 |  | 72166.48 |  | 1042 |  | 210 |  | 114464 | 292 | [10 empty] | 105 watt or less LED fixture: replacing 320 watt HID fixture in small or mid-size business | Lighting | Fixture | LED Fixture | 1042 |  |  |  | kWh | per unit | PSE-deemed | Engineering | PSE-deemed | Engineering | 210 |  | 292 |  | Full | 15 |  | Comm Lighting |  | 35.199 | 0
Commercial | E262 | 18230714 | Lighting to Go {E} |  |  |  | 13309 | 1 | Fixture - LED - 155w or less - from HID 400w - SMB | 44562 | 45291 | 229 | 1142 | 1404660 |  | 265556.62 |  | 1230 |  | 250 |  | 542450 | 475 | [10 empty] | 155 watt or less LED fixture: replacing 400 watt HID fixture in small or mid-size business | Lighting | Fixture | LED Fixture | 1230 |  |  |  | kWh | per unit | PSE-deemed | Engineering | PSE-deemed | Engineering | 250 |  | 475 |  | Full | 15 |  | Comm Lighting |  | 41.549 | 0
Commercial | E262 | 18230714 | Lighting to Go {E} |  |  |  | 13310 | 1 | Fixture - LED - 315w or less - from HID 1000w - SMB | 44562 | 45291 | 357 | 2713 | 8692452 |  | 1290475.32 |  | 3204 |  | 645 |  | 2368449 | 873 | [10 empty] | 315 watt or less LED fixture: replacing 1000 watt HID fixture in small or mid-size business | Lighting | Fixture | LED Fixture | 3204 |  |  |  | kWh | per unit | PSE-deemed | Engineering | PSE-deemed | Engineering | 645 |  | 873 |  | Full | 15 |  | Comm Lighting |  | 108.23 | 0
Commercial | E262 | 18230714 | Lighting to Go {E} |  |  |  | 13773 | 1 | Lamp - TLED - 2 3 or 4 foot - Comm | 44927 | 45291 | 1290 | 112515 | 9113715 |  | 426569.96 |  | 81 |  | 4 |  | 450060 | 4 | [10 empty] | 2 3 or 4 foot TLED lamp: commercial structure | Lighting | Lamp | TLED Lamp | 81 |  |  |  | kWh | per unit | PSE-deemed | PSE Regional | PSE-deemed | PSE Regional | 4 |  | 4 |  | Incremental | 12 |  | Comm Lighting |  | 2.6754 | 0
Commercial | E262 | 18230714 | Lighting to Go {E} |  |  |  | 13935 | 1 | Strip Fixture - LED - Any - Comm - LTO | 45078 | 45170 | 60 | 849 | 258945 |  | 17154.56 |  | 305 |  | 30 |  | 75561 | 89 | [10 empty] | General LED strip fixture with any wattage: commercial structure; limited-time offer | Lighting | Fixture | LED Fixture | 305 |  |  |  | kWh | per unit | PSE-deemed | Engineering | PSE-deemed | Engineering | 30 |  | 89 |  | Full | 15 |  | Comm Lighting |  | 0 | 0
Commercial | E262 | 18230714 | Lighting to Go {E} |  |  |  | 13936 | 1 | Troffer - LED - Any - from FL - Comm - LTO | 45078 | 45170 | 144 | 5955 | 1393470 |  | 229731.21 |  | 234 |  | 40 |  | 583590 | 98 | [10 empty] | General LED troffer: replacing fluorescent in commercial structure; limited-time offer | Lighting | Fixture | LED Fixture | 234 |  |  |  | kWh | per unit | PSE-deemed | Engineering | PSE-deemed | Engineering | 40 |  | 98 |  | Full | 15 |  | Comm Lighting |  | 0 | 0
Commercial | E262 | 18230716 | Commercial Foodservice {E} | G262 | 18231027 | Commercial Foodservice {G} | 12430 | 4 | Fryer - Kitchen - Any Vat - Comm - E | 44927 |  | 1 | 3 | 3081 | 0 | 4500 | 0 | 1027 |  | 1500 |  | 2613 | 871 |  | 0 | [8 empty] | Commercial kitchen vat fryer: any size; electric fuel | Appliances | Commercial Kitchen | Fryer | 1027 |  |  |  | kWh | per unit | PSE-deemed | Other Utility | PSE-deemed | Other Utility | 1500 |  | 871 |  | Incremental | 12 |  | Comm Cooking |  | 1357 | 0
Commercial | E262 | 18230716 | Commercial Foodservice {E} | G262 | 18231027 | Commercial Foodservice {G} | 12431 | 2 | Fryer - Kitchen - Any Vat - Comm - NG | 44197 | 44926 | 13 | 14 | 0 | 7266 | 0 | 14000 |  | 519 |  | 1000 | 0 |  | 1192 | 16688 | [8 empty] | Commercial kitchen vat fryer: any size; natural gas fuel | Appliances | Commercial Kitchen | Fryer |  |  | 519 |  | Therm | per unit | PSE-deemed | Other Utility | PSE-deemed | Other Utility |  | 1000 |  | 1192 | Incremental | 12 |  | Comm Cooking |  | 1357 | 0
Commercial | E262 | 18230716 | Commercial Foodservice {E} | G262 | 18231027 | Commercial Foodservice {G} | 12463 | 4 | DCV - Kitchen - Single - Comm - 2 HP - GO | 44927 | 45291 | 1 | 1 | 0 | 244 | 0 | 1800 |  | 244 |  | 1800 | 0 |  | 1536.65 | 1536.65 | [8 empty] | Demand control ventilation retrofit for commercial kitchen: single phase system; 2 total horsepower; natural gas only customer | HVAC | Ventilation | Demand Control Ventilation |  |  | 244 |  | Therm | per unit | PSE-deemed | Engineering | PSE-deemed | Engineering |  | 1800 |  | 1536.65 | Full | 15 |  | Comm Space Heat |  | 0 | 0
Commercial | E262 | 18230716 | Commercial Foodservice {E} | G262 | 18231027 | Commercial Foodservice {G} | 12494 | 3 | DCV - Kitchen - Single - Comm - 4 HP - C | 44562 | 44926 | 1 | 1 | 5004 | 488 | 2400 | 2400 | 5004 | 488 | 2400 | 2400 | 4019.54 | 4019.54 | 3073.31 | 3073.31 | [8 empty] | Demand control ventilation retrofit for commercial kitchen: single phase system; 4 total horsepower; dual fuel customer | HVAC | Ventilation | Demand Control Ventilation | 5004 |  | 488 |  | Dual | per unit | PSE-deemed | Engineering | PSE-deemed | Engineering | 2400 | 2400 | 4019.54 | 3073.31 | Full | 15 |  | Comm Space Heat | Comm Space Heat | 0 | 0
Commercial | E262 | 18230716 | Commercial Foodservice {E} | G262 | 18231027 | Commercial Foodservice {G} | 12756 | 2 | Oven - Convection - Half - EH - Comm | 44197 | 44926 | 1 | 1 | 3127 | 0 | 800 | 0 | 3127 |  | 800 |  | 828 | 828 |  | 0 | [8 empty] | Half-size convection oven: heated with electricity; commercial use | Appliances | Commercial Kitchen | Oven | 3127 |  |  |  | kWh | per unit | PSE-deemed | Other Utility | PSE-deemed | Other Utility | 800 |  | 828 |  | Incremental | 12 |  | Comm Cooking |  | 0 | 0
Commercial | E262 | 18230716 | Commercial Foodservice {E} | G262 | 18231027 | Commercial Foodservice {G} | 12756 | 3 | Oven - Convection - Half - EH - Comm | 44927 | 45291 | 1 | 1 | 3127 | 0 | 1200 | 0 | 3127 |  | 1200 |  | 828 | 828 |  | 0 | [8 empty] | Half-size convection oven: heated with electricity; commercial use | Appliances | Commercial Kitchen | Oven | 3127 |  |  |  | kWh | per unit | PSE-deemed | Other Utility | PSE-deemed | Other Utility | 1200 |  | 828 |  | Incremental | 12 |  | Comm Cooking |  | 0 | 0
Commercial | E262 | 18230716 | Commercial Foodservice {E} | G262 | 18231027 | Commercial Foodservice {G} | 12760 | 3 | Oven - Conveyor - GH - Comm | 44927 |  | 10 | 22 | 0 | 9284 | 0 | 72600 |  | 422 |  | 3300 | 0 |  | 2230 | 49060 | [8 empty] | Conveyor oven: heated with natural gas; commercial use | Appliances | Commercial Kitchen | Oven |  |  | 422 |  | Therm | per unit | PSE-deemed | Other Utility | PSE-deemed | Other Utility |  | 3300 |  | 2230 | Incremental | 12 |  | Comm Cooking |  | 0 | 0
Commercial | E262 | 18230716 | Commercial Foodservice {E} | G262 | 18231027 | Commercial Foodservice {G} | 12834 | 3 | Ice Maker - Ice Making Head - AC - IHR 300 to 799 - Comm | 44927 |  | 32 | 35 | 23310 | 0 | 13125 | 0 | 666 |  | 375 |  | 9550.8 | 272.88 |  | 0 | [8 empty] | Air-cooled ice making head ice maker: 300 to 799 lbs per day; commercial use | Appliances | Commercial Kitchen | Ice Maker | 666 |  |  |  | kWh | per unit | PSE-deemed | Other Utility | PSE-deemed | Other Utility | 375 |  | 272.88 |  | Incremental | 10 |  | Comm Refrigeration |  | 927.92 | 0
Commercial | E262 | 18230716 | Commercial Foodservice {E} | G262 | 18231027 | Commercial Foodservice {G} | 12836 | 3 | Ice Maker - Ice Making Head - AC - IHR 800 to 1499 - Comm | 44927 |  | 1 | 1 | 1177 | 0 | 565 | 0 | 1177 |  | 565 |  | 409.68 | 409.68 |  | 0 | [8 empty] | Air-cooled ice making head ice maker: 800 to 1499 lbs per day; commercial use | Appliances | Commercial Kitchen | Ice Maker | 1177 |  |  |  | kWh | per unit | PSE-deemed | Other Utility | PSE-deemed | Other Utility | 565 |  | 409.68 |  | Incremental | 10 |  | Comm Refrigeration |  | 927.92 | 0
Commercial | E262 | 18230716 | Commercial Foodservice {E} | G262 | 18231027 | Commercial Foodservice {G} | 12842 | 3 | Ice Maker - Remote Condensing - AC - IHR less than 988 - Comm | 44927 |  | 1 | 2 | 2638 | 0 | 1130 | 0 | 1319 |  | 565 |  | 799.12 | 399.56 |  | 0 | [8 empty] | Air-cooled remote condensing ice maker: less than 988 lbs per day; commercial use | Appliances | Commercial Kitchen | Ice Maker | 1319 |  |  |  | kWh | per unit | PSE-deemed | Other Utility | PSE-deemed | Other Utility | 565 |  | 399.56 |  | Incremental | 10 |  | Comm Refrigeration |  | 927.92 | 0
Commercial | E262 | 18230716 | Commercial Foodservice {E} | G262 | 18231027 | Commercial Foodservice {G} | 12844 | 2 | Ice Maker - Self Contained - AC - IHR 110 to 199 - Comm | 44197 | 44926 | 1 | 1 | 497 | 0 | 175 | 0 | 497 |  | 175 |  | 177.53 | 177.53 |  | 0 | [8 empty] | Air-cooled self-contained ice maker: 110 to 199 lbs per day; commercial use | Appliances | Commercial Kitchen | Ice Maker | 497 |  |  |  | kWh | per unit | PSE-deemed | Other Utility | PSE-deemed | Other Utility | 175 |  | 177.53 |  | Incremental | 10 |  | Comm Refrigeration |  | 878.03 | 0
Commercial | E262 | 18230716 | Commercial Foodservice {E} | G262 | 18231027 | Commercial Foodservice {G} | 12846 | 2 | Ice Maker - Self Contained - AC - IHR 200 or more - Comm | 44197 | 44926 | 1 | 1 | 745 | 0 | 200 | 0 | 745 |  | 200 |  | 224.48 | 224.48 |  | 0 | [8 empty] | Air-cooled self-contained ice maker: 200 or more lbs per day; commercial use | Appliances | Commercial Kitchen | Ice Maker | 745 |  |  |  | kWh | per unit | PSE-deemed | Other Utility | PSE-deemed | Other Utility | 200 |  | 224.48 |  | Incremental | 10 |  | Comm Refrigeration |  | 878.03 | 0
Commercial | E262 | 18230716 | Commercial Foodservice {E} | G262 | 18231027 | Commercial Foodservice {G} | 12846 | 3 | Ice Maker - Self Contained - AC - IHR 200 or more - Comm | 44927 |  | 5 | 5 | 3725 | 0 | 1500 | 0 | 745 |  | 300 |  | 1122.4 | 224.48 |  | 0 | [8 empty] | Air-cooled self-contained ice maker: 200 or more lbs per day; commercial use | Appliances | Commercial Kitchen | Ice Maker | 745 |  |  |  | kWh | per unit | PSE-deemed | Other Utility | PSE-deemed | Other Utility | 300 |  | 224.48 |  | Incremental | 10 |  | Comm Refrigeration |  | 927.92 | 0
Commercial | E262 | 18230716 | Commercial Foodservice {E} | G262 | 18231027 | Commercial Foodservice {G} | 12848 | 3 | Ice Maker - Self Contained - AC - IHR less than 110 - Comm | 44927 |  | 5 | 5 | 1720 | 0 | 1125 | 0 | 344 |  | 225 |  | 759.1 | 151.82 |  | 0 | [8 empty] | Air-cooled self-contained ice maker: less than 110 lbs per day; commercial use | Appliances | Commercial Kitchen | Ice Maker | 344 |  |  |  | kWh | per unit | PSE-deemed | Other Utility | PSE-deemed | Other Utility | 225 |  | 151.82 |  | Incremental | 10 |  | Comm Refrigeration |  | 927.92 | 0
Commercial | E262 | 18230716 | Commercial Foodservice {E} | G262 | 18231027 | Commercial Foodservice {G} | 12875 | 2 | Incentive - Sales - DCV - Single - Comm - Kitchen - C | 44197 |  | 1 | 1 | 0 | 0 | 25 | 25 | 0 | 0 | 25 | 25 | 0 | 0 | 0 | 0 | [8 empty] | Sales incentive: single zone demand control ventilation retrofit in commercial kitchen; combined fuel customer | Behavior | Sales Incentive | Sales Incentive | 0 |  | 0 |  | Dual | per unit |  |  |  |  | 25 | 25 | 0 | 0 | [5 empty] | 0 | 0
Commercial | E262 | 18230716 | Commercial Foodservice {E} | G262 | 18231027 | Commercial Foodservice {G} | 12877 | 2 | Incentive - Sales - DCV - Single - Comm - Kitchen - GO | 44197 |  | 1 | 1 | 0 | 0 | 0 | 50 |  | 0 |  | 50 | 0 |  | 0 | 0 | [8 empty] | Sales incentive: single zone demand control ventilation retrofit in commercial kitchen; natural gas-only customer | Behavior | Sales Incentive | Sales Incentive |  |  | 0 |  | Therm | per unit | [5 empty] | 50 |  | 0 | [5 empty] | 0 | 0
Commercial | E262 | 18230716 | Commercial Foodservice {E} | G262 | 18231027 | Commercial Foodservice {G} | 12878 | 2 | Incentive - Sales - Dishwasher - DWH - Comm - Kitchen | 44197 |  | 7 | 7 | 0 | 0 | 175 | 175 | 0 | 0 | 25 | 25 | 0 | 0 | 0 | 0 | [8 empty] | Sales incentive: commercial kitchen dishwasher with electric and natural gas water heating | Behavior | Sales Incentive | Sales Incentive | 0 |  | 0 |  | Dual | per unit |  |  |  |  | 25 | 25 | 0 | 0 | [5 empty] | 0 | 0
Commercial | E262 | 18230716 | Commercial Foodservice {E} | G262 | 18231027 | Commercial Foodservice {G} | 12879 | 2 | Incentive - Sales - Dishwasher - EWH - Comm - Kitchen | 44197 |  | 27 | 27 | 0 | 0 | 1350 | 0 | 0 |  | 50 |  | 0 | 0 |  | 0 | [8 empty] | Sales incentive: commercial kitchen dishwasher with electric water heating | Behavior | Sales Incentive | Sales Incentive | 0 |  |  |  | kWh | per unit |  |  |  |  | 50 |  | 0 | [6 empty] | 0 | 0
Commercial | E262 | 18230716 | Commercial Foodservice {E} | G262 | 18231027 | Commercial Foodservice {G} | 12880 | 2 | Incentive - Sales - Dishwasher - GWH - Comm - Kitchen | 44197 |  | 21 | 21 | 0 | 0 | 0 | 1050 |  | 0 |  | 50 | 0 |  | 0 | 0 | [8 empty] | Sales incentive: commercial kitchen dishwasher with natural gas water heating | Behavior | Sales Incentive | Sales Incentive |  |  | 0 |  | Therm | per unit | [5 empty] | 50 |  | 0 | [5 empty] | 0 | 0
Commercial | E262 | 18230716 | Commercial Foodservice {E} | G262 | 18231027 | Commercial Foodservice {G} | 12881 | 3 | Incentive - Sales - Food Cabinet - Hot - EH - Comm - Kitchen | 44927 |  | 5 | 12 | 0 | 0 | 600 | 0 | 0 |  | 50 |  | 0 | 0 |  | 0 | [8 empty] | Sales incentive: hot food holding cabinet in commercial kitchen using electricity | Behavior | Sales Incentive | Sales Incentive | 0 |  |  |  | kWh | per unit |  |  |  |  | 50 |  | 0 | [6 empty] | 0 | 0
Commercial | E262 | 18230716 | Commercial Foodservice {E} | G262 | 18231027 | Commercial Foodservice {G} | 12882 | 2 | Incentive - Sales - Fryer - EH - Comm - Kitchen | 44197 |  | 1 | 3 | 0 | 0 | 150 | 0 | 0 |  | 50 |  | 0 | 0 |  | 0 | [8 empty] | Sales incentive: commercial kitchen fryer using electricity | Behavior | Sales Incentive | Sales Incentive | 0 |  |  |  | kWh | per unit |  |  |  |  | 50 |  | 0 | [6 empty] | 0 | 0
Commercial | E262 | 18230716 | Commercial Foodservice {E} | G262 | 18231027 | Commercial Foodservice {G} | 12883 | 2 | Incentive - Sales - Fryer - GH - Comm - Kitchen | 44197 |  | 281 | 467 | 0 | 0 | 0 | 23400 |  | 0 |  | 50 | 0 |  | 0 | 0 | [8 empty] | Sales incentive: commercial kitchen fryer using natural gas | Behavior | Sales Incentive | Sales Incentive |  |  | 0 |  | Therm | per unit | [5 empty] | 50 |  | 0 | [5 empty] | 0 | 0
Commercial | E262 | 18230716 | Commercial Foodservice {E} | G262 | 18231027 | Commercial Foodservice {G} | 12884 | 3 | Incentive - Sales - Griddle - EH - Comm - Kitchen | 44927 |  | 1 | 1 | 0 | 0 | 50 | 0 | 0 |  | 50 |  | 0 | 0 |  | 0 | [8 empty] | Sales incentive: commercial kitchen griddle using electricity | Behavior | Sales Incentive | Sales Incentive | 0 |  |  |  | kWh | per unit |  |  |  |  | 50 |  | 0 | [6 empty] | 0 | 0
Commercial | E262 | 18230716 | Commercial Foodservice {E} | G262 | 18231027 | Commercial Foodservice {G} | 12885 | 3 | Incentive - Sales - Griddle - GH - Comm - Kitchen | 44927 |  | 1 | 1 | 0 | 0 | 0 | 50 |  | 0 |  | 50 | 0 |  | 0 | 0 | [8 empty] | Sales incentive: commercial kitchen griddle using natural gas | Behavior | Sales Incentive | Sales Incentive |  |  | 0 |  | Therm | per unit | [5 empty] | 50 |  | 0 | [5 empty] | 0 | 0
Commercial | E262 | 18230716 | Commercial Foodservice {E} | G262 | 18231027 | Commercial Foodservice {G} | 12886 | 2 | Incentive - Sales - Ice Maker - EH - Comm - Kitchen | 44197 |  | 41 | 44 | 0 | 0 | 2200 | 0 | 0 |  | 50 |  | 0 | 0 |  | 0 | [8 empty] | Sales incentive: ice maker in commercial kitchen using electricity | Behavior | Sales Incentive | Sales Incentive | 0 |  |  |  | kWh | per unit |  |  |  |  | 50 |  | 0 | [6 empty] | 0 | 0
Commercial | E262 | 18230716 | Commercial Foodservice {E} | G262 | 18231027 | Commercial Foodservice {G} | 12887 | 2 | Incentive - Sales - Oven - EH - Comm - Kitchen | 44197 |  | 25 | 33 | 0 | 0 | 1650 | 0 | 0 |  | 50 |  | 0 | 0 |  | 0 | [8 empty] | Sales incentive: commercial kitchen oven using electricity | Behavior | Sales Incentive | Sales Incentive | 0 |  |  |  | kWh | per unit |  |  |  |  | 50 |  | 0 | [6 empty] | 0 | 0
Commercial | E262 | 18230716 | Commercial Foodservice {E} | G262 | 18231027 | Commercial Foodservice {G} | 12888 | 2 | Incentive - Sales - Oven - GH - Comm - Kitchen | 44197 |  | 48 | 65 | 0 | 0 | 0 | 3250 |  | 0 |  | 50 | 0 |  | 0 | 0 | [8 empty] | Sales incentive: commercial kitchen oven using natural gas | Behavior | Sales Incentive | Sales Incentive |  |  | 0 |  | Therm | per unit | [5 empty] | 50 |  | 0 | [5 empty] | 0 | 0
Commercial | E262 | 18230716 | Commercial Foodservice {E} | G262 | 18231027 | Commercial Foodservice {G} | 12889 | 2 | Incentive - Sales - Steam Cooker - EH - Comm - Kitchen | 44197 |  | 2 | 3 | 0 | 0 | 900 | 0 | 0 |  | 300 |  | 0 | 0 |  | 0 | [8 empty] | Sales incentive: commercial kitchen steam cooker using electricity | Behavior | Sales Incentive | Sales Incentive | 0 |  |  |  | kWh | per unit |  |  |  |  | 300 |  | 0 | [6 empty] | 0 | 0
Commercial | E262 | 18230716 | Commercial Foodservice {E} | G262 | 18231027 | Commercial Foodservice {G} | 12976 | 2 | Food Cabinet - Holding - 13 ft to under 28 ft - Kitchen - Comm | 44927 | 45382 | 5 | 12 | 12192 | 0 | 6000 | 0 | 1016 |  | 500 |  | 25128 | 2094 |  | 0 | [8 empty] | Hot food holding cabinet in commercial kitchen: 13 feet to under 28 feet | Appliances | Commercial Kitchen | Food Cabinet | 1016 |  |  |  | kWh | per unit | RTF-deemed |  | RTF-deemed |  | 500 |  | 2094 |  | Incremental | 7 |  | Comm Cooking |  | 0 | 0
Commercial | E262 | 18230716 | Commercial Foodservice {E} | G262 | 18231027 | Commercial Foodservice {G} | 12980 | 2 | Food Cabinet - Holding - Under 13 ft - Kitchen - Comm | 44927 | 45382 | 1 | 2 | 796 | 0 | 400 | 0 | 398 |  | 200 |  | 858 | 429 |  | 0 | [8 empty] | Hot food holding cabinet in commercial kitchen: under 13 feet | Appliances | Commercial Kitchen | Food Cabinet | 398 |  |  |  | kWh | per unit | RTF-deemed |  | RTF-deemed |  | 200 |  | 429 |  | Incremental | 7 |  | Comm Cooking |  | 0 | 0
Commercial | E262 | 18230716 | Commercial Foodservice {E} | G262 | 18231027 | Commercial Foodservice {G} | 13039 | 1 | Freezer - Ultra Low Temp - 15 ft to under 24 ft - Comm | 44197 |  | 1 | 1 | 1851 | 0 | 1200 | 0 | 1851 |  | 1200 |  | 1821 | 1821 |  | 0 | [8 empty] | Ultra-low temperature freezer: 15 feet to under 24 feet; commercial use | Appliances | Freezer | Commercial Use Freezer | 1851 |  |  |  | kWh | per unit | PSE-deemed | Other Utility | PSE-deemed | Other Utility | 1200 |  | 1821 |  | Incremental | 12 |  | Comm Refrigeration |  | 0 | 0
Commercial | E262 | 18230716 | Commercial Foodservice {E} | G262 | 18231027 | Commercial Foodservice {G} | 13040 | 1 | Freezer - Ultra Low Temp - 24 ft to 29 ft - Comm | 44197 |  | 5 | 9 | 33948 | 0 | 10800 | 0 | 3772 |  | 1200 |  | 13284 | 1476 |  | 0 | [8 empty] | Ultra-low temperature freezer: 24 feet to 29 feet; commercial use | Appliances | Freezer | Commercial Use Freezer | 3772 |  |  |  | kWh | per unit | PSE-deemed | Other Utility | PSE-deemed | Other Utility | 1200 |  | 1476 |  | Incremental | 12 |  | Comm Refrigeration |  | 0 | 0
Commercial | E262 | 18230716 | Commercial Foodservice {E} | G262 | 18231027 | Commercial Foodservice {G} | 13043 | 2 | Griddle - 2 LF - EH - Kitchen - Comm | 44927 | 45291 | 1 | 1 | 2651.16 | 0 | 1200 | 0 | 2651.16 |  | 1200 |  | 640.72 | 640.72 |  | 0 | [8 empty] | 2 linear feet griddle in commercial kitchen: electric heating | Appliances | Commercial Kitchen | Griddle | 2651.16 |  |  |  | kWh | per unit | PSE-deemed | Other Utility | PSE-deemed | Other Utility | 1200 |  | 640.72 |  | Incremental | 12 |  | Comm Cooking |  | 0 | 0
Commercial | E262 | 18230716 | Commercial Foodservice {E} | G262 | 18231027 | Commercial Foodservice {G} | 13049 | 2 | Griddle - 3 LF - GH - Kitchen - Comm | 44927 | 45291 | 1 | 1 | 0 | 379.29 | 0 | 1800 |  | 379.29 |  | 1800 | 0 |  | 1346.08 | 1346.08 | [8 empty] | 3 linear feet griddle in commercial kitchen: natural gas heating | Appliances | Commercial Kitchen | Griddle |  |  | 379.29 |  | Therm | per unit | PSE-deemed | Other Utility | PSE-deemed | Other Utility |  | 1800 |  | 1346.08 | Incremental | 12 |  | Comm Cooking |  | 0 | 0
Commercial | E262 | 18230716 | Commercial Foodservice {E} | G262 | 18231027 | Commercial Foodservice {G} | 13053 | 2 | Griddle - 4 LF - GH - Kitchen - Comm | 44927 | 45291 | 1 | 1 | 0 | 505.72 | 0 | 2400 |  | 505.72 |  | 2400 | 0 |  | 1794.78 | 1794.78 | [8 empty] | 4 linear feet griddle in commercial kitchen: natural gas heating | Appliances | Commercial Kitchen | Griddle |  |  | 505.72 |  | Therm | per unit | PSE-deemed | Other Utility | PSE-deemed | Other Utility |  | 2400 |  | 1794.78 | Incremental | 12 |  | Comm Cooking |  | 0 | 0
Commercial | E262 | 18230716 | Commercial Foodservice {E} | G262 | 18231027 | Commercial Foodservice {G} | 13066 | 2 | Oven - Convection - Double - EH - Comm | 44927 | 45291 | 6 | 7 | 36330 | 0 | 21000 | 0 | 5190 |  | 3000 |  | 16674 | 2382 |  | 0 | [8 empty] | Double convection oven heated with electricity: commercial use | Appliances | Commercial Kitchen | Oven | 5190 |  |  |  | kWh | per unit | PSE-deemed | Other Utility | PSE-deemed | Other Utility | 3000 |  | 2382 |  | Incremental | 12 |  | Comm Cooking |  | 0 | 0
Commercial | E262 | 18230716 | Commercial Foodservice {E} | G262 | 18231027 | Commercial Foodservice {G} | 13070 | 1 | Oven - Convection - Double - GH - Comm | 44197 | 44926 | 2 | 2 | 0 | 1624 | 0 | 4000 |  | 812 |  | 2000 | 0 |  | 2648 | 5296 | [8 empty] | Double convection oven heated with natural gas: commercial use | Appliances | Commercial Kitchen | Oven |  |  | 812 |  | Therm | per unit | PSE-deemed | Other Utility | PSE-deemed | Other Utility |  | 2000 |  | 2648 | Incremental | 12 |  | Comm Cooking |  | 0 | 0
Commercial | E262 | 18230716 | Commercial Foodservice {E} | G262 | 18231027 | Commercial Foodservice {G} | 13070 | 2 | Oven - Convection - Double - GH - Comm | 44927 | 45291 | 18 | 21 | 0 | 17052 | 0 | 63000 |  | 812 |  | 3000 | 0 |  | 2648 | 55608 | [8 empty] | Double convection oven heated with natural gas: commercial use | Appliances | Commercial Kitchen | Oven |  |  | 812 |  | Therm | per unit | PSE-deemed | Other Utility | PSE-deemed | Other Utility |  | 3000 |  | 2648 | Incremental | 12 |  | Comm Cooking |  | 0 | 0
Commercial | E262 | 18230716 | Commercial Foodservice {E} | G262 | 18231027 | Commercial Foodservice {G} | 13072 | 1 | Oven - Convection - Full - EH - Comm | 44197 | 44926 | 2 | 2 | 5190 | 0 | 2000 | 0 | 2595 |  | 1000 |  | 2382 | 1191 |  | 0 | [8 empty] | Full-size convection oven heated with electricity: commercial use | Appliances | Commercial Kitchen | Oven | 2595 |  |  |  | kWh | per unit | PSE-deemed | Other Utility | PSE-deemed | Other Utility | 1000 |  | 1191 |  | Incremental | 12 |  | Comm Cooking |  | 0 | 0
Commercial | E262 | 18230716 | Commercial Foodservice {E} | G262 | 18231027 | Commercial Foodservice {G} | 13072 | 2 | Oven - Convection - Full - EH - Comm | 44927 | 45291 | 15 | 20 | 51900 | 0 | 30000 | 0 | 2595 |  | 1500 |  | 23820 | 1191 |  | 0 | [8 empty] | Full-size convection oven heated with electricity: commercial use | Appliances | Commercial Kitchen | Oven | 2595 |  |  |  | kWh | per unit | PSE-deemed | Other Utility | PSE-deemed | Other Utility | 1500 |  | 1191 |  | Incremental | 12 |  | Comm Cooking |  | 0 | 0
Commercial | E262 | 18230716 | Commercial Foodservice {E} | G262 | 18231027 | Commercial Foodservice {G} | 13074 | 1 | Oven - Convection - Full - GH - Comm | 44197 | 44926 | 4 | 7 | 0 | 2842 | 0 | 7000 |  | 406 |  | 1000 | 0 |  | 1324 | 9268 | [8 empty] | Full-size convection oven heated with natural gas: commercial use | Appliances | Commercial Kitchen | Oven |  |  | 406 |  | Therm | per unit | PSE-deemed | Other Utility | PSE-deemed | Other Utility |  | 1000 |  | 1324 | Incremental | 12 |  | Comm Cooking |  | 0 | 0
Commercial | E262 | 18230716 | Commercial Foodservice {E} | G262 | 18231027 | Commercial Foodservice {G} | 13074 | 2 | Oven - Convection - Full - GH - Comm | 44927 | 45291 | 24 | 30 | 0 | 12180 | 0 | 45000 |  | 406 |  | 1500 | 0 |  | 1324 | 39720 | [8 empty] | Full-size convection oven heated with natural gas: commercial use | Appliances | Commercial Kitchen | Oven |  |  | 406 |  | Therm | per unit | PSE-deemed | Other Utility | PSE-deemed | Other Utility |  | 1500 |  | 1324 | Incremental | 12 |  | Comm Cooking |  | 0 | 0
Commercial | E262 | 18230716 | Commercial Foodservice {E} | G262 | 18231027 | Commercial Foodservice {G} | 13076 | 2 | Oven - Deck - EH - Comm | 44927 |  | 2 | 7 | 53431 | 0 | 33600 | 0 | 7633 |  | 4800 |  | 22903.65 | 3271.95 |  | 0 | [8 empty] | Deck oven heated with electricity: commercial use | Appliances | Commercial Kitchen | Oven | 7633 |  |  |  | kWh | per unit | PSE-deemed | Other Utility | PSE-deemed | Other Utility | 4800 |  | 3271.95 |  | Incremental | 12 |  | Comm Cooking |  | 0 | 0
Commercial | E262 | 18230716 | Commercial Foodservice {E} | G262 | 18231027 | Commercial Foodservice {G} | 13077 | 2 | Oven - Double Rack - GH - Comm | 44927 |  | 1 | 1 | 0 | 719 | 0 | 6000 |  | 719 |  | 6000 | 0 |  | 4128 | 4128 | [8 empty] | Double-rack oven heated with natural gas: commercial use | Appliances | Commercial Kitchen | Oven |  |  | 719 |  | Therm | per unit | PSE-deemed | Other Utility | PSE-deemed | Other Utility |  | 6000 |  | 4128 | Incremental | 12 |  | Comm Cooking |  | 0 | 0
Commercial | E262 | 18230716 | Commercial Foodservice {E} | G262 | 18231027 | Commercial Foodservice {G} | 13080 | 2 | Steamer - Any Size - EH - Kitchen - Comm | 44927 | 45291 | 2 | 3 | 109404 | 0 | 10500 | 0 | 36468 |  | 3500 |  | 7179 | 2393 |  | 0 | [8 empty] | Any size steamer in commercial kitchen: electric heating | Appliances | Commercial Kitchen | Steam Cooker | 36468 |  |  |  | kWh | per unit | PSE-deemed | Other Utility | PSE-deemed | Other Utility | 3500 |  | 2393 |  | Incremental | 12 |  | Comm Cooking |  | 1887.14 | 0
Commercial | E262 | 18230716 | Commercial Foodservice {E} | G262 | 18231027 | Commercial Foodservice {G} | 13084 | 1 | Incentive - Sales - Freezer - Ultra Low Temp - EH - Comm | 44197 |  | 6 | 10 | 0 | 0 | 1000 | 0 | 0 |  | 100 |  | 0 | 0 |  | 0 | [8 empty] | Sales incentive: commercial ultra low temperature freezers using electricity | Behavior | Sales Incentive | Sales Incentive | 0 |  |  |  | kWh | per unit |  |  |  |  | 100 |  | 0 | [6 empty] | 0 | 0
Commercial | E262 | 18230716 | Commercial Foodservice {E} | G262 | 18231027 | Commercial Foodservice {G} | 13085 | 1 | Incentive - Sales - Oven - Combination - EH - Comm - Kitchen | 44197 |  | 11 | 12 | 0 | 0 | 1200 | 0 | 0 |  | 100 |  | 0 | 0 |  | 0 | [8 empty] | Sales incentive: commercial kitchen combination oven using electricity | Behavior | Sales Incentive | Sales Incentive | 0 |  |  |  | kWh | per unit |  |  |  |  | 100 |  | 0 | [6 empty] | 0 | 0
Commercial | E262 | 18230716 | Commercial Foodservice {E} | G262 | 18231027 | Commercial Foodservice {G} | 13086 | 1 | Incentive - Sales - Oven - Combination - GH - Comm - Kitchen | 44197 |  | 24 | 41 | 0 | 0 | 0 | 4100 |  | 0 |  | 100 | 0 |  | 0 | 0 | [8 empty] | Sales incentive: commercial kitchen combination oven using natural gas | Behavior | Sales Incentive | Sales Incentive |  |  | 0 |  | Therm | per unit | [5 empty] | 100 |  | 0 | [5 empty] | 0 | 0
Commercial | E262 | 18230716 | Commercial Foodservice {E} | G262 | 18231027 | Commercial Foodservice {G} | 13087 | 1 | Incentive - Sales - Oven - Rack - GH - Comm - Kitchen | 44197 |  | 1 | 1 | 0 | 0 | 0 | 200 |  | 0 |  | 200 | 0 |  | 0 | 0 | [8 empty] | Sales incentive: commercial kitchen rack oven using natural gas | Behavior | Sales Incentive | Sales Incentive |  |  | 0 |  | Therm | per unit | [5 empty] | 200 |  | 0 | [5 empty] | 0 | 0
Commercial | E262 | 18230716 | Commercial Foodservice {E} | G262 | 18231027 | Commercial Foodservice {G} | 13093 | 2 | Dishwasher - Door Type - Single Tank - High Temp - E Booster - Foodservice | 44562 | 44926 | 1 | 1 | 5013.35 | 0 | 2400 | 0 | 5013.35 |  | 2400 | 0 | 2400.49 | 2400.49 | 0 | 0 | [8 empty] | Door type single tank high temperature dishwasher with electric booster: foodservice | Appliances | Dishwasher | Commercial Use Dishwasher | 5013.35 |  |  |  | kWh | per unit | PSE-deemed | Other Utility | PSE-deemed | Other Utility | 2400 | 0 | 2400.49 | 0 | Incremental | 15 |  | Comm Cooking |  | 688.95 | 0
Commercial | E262 | 18230716 | Commercial Foodservice {E} | G262 | 18231027 | Commercial Foodservice {G} | 13093 | 3 | Dishwasher - Door Type - Single Tank - High Temp - E Booster - Foodservice | 44927 | 45291 | 1 | 1 | 5013.35 | 0 | 3600 | 0 | 5013.35 |  | 3600 | 0 | 2400.49 | 2400.49 | 0 | 0 | [8 empty] | Door type single tank high temperature dishwasher with electric booster: foodservice | Appliances | Dishwasher | Commercial Use Dishwasher | 5013.35 |  |  |  | kWh | per unit | PSE-deemed | Other Utility | PSE-deemed | Other Utility | 3600 | 0 | 2400.49 | 0 | Incremental | 15 |  | Comm Cooking |  | 728.1 | 0
Commercial | E262 | 18230716 | Commercial Foodservice {E} | G262 | 18231027 | Commercial Foodservice {G} | 13095 | 3 | Dishwasher - Door Type - Single Tank - High Temp - EWH - E Booster - Foodservice | 44927 | 45291 | 5 | 5 | 56669.6 | 0 | 19875 | 0 | 11333.92 |  | 3975 | 0 | 13295 | 2659 | 0 | 0 | [8 empty] | Door type single tank high temperature dishwasher with electric water heating and electric booster: foodservice | Appliances | Dishwasher | Commercial Use Dishwasher | 11333.92 |  |  |  | kWh | per unit | PSE-deemed | Other Utility | PSE-deemed | Other Utility | 3975 | 0 | 2659 | 0 | Incremental | 15 |  | Comm Cooking |  | 806.51 | 0
Commercial | E262 | 18230716 | Commercial Foodservice {E} | G262 | 18231027 | Commercial Foodservice {G} | 13097 | 2 | Dishwasher - Door Type - Single Tank - High Temp - GWH - E Booster - Foodservice | 44562 | 44926 | 2 | 2 | 10026.7 | 528.52 | 4800 | 500 | 5013.35 | 264.26 | 2400 | 250 | 4800.98 | 2400.49 | 258.51 | 517.02 | [8 empty] | Door type single tank high temperature dishwasher with natural gas water heating and electric booster: foodservice | Appliances | Dishwasher | Commercial Use Dishwasher | 5013.35 |  | 264.26 |  | Dual | per unit | PSE-deemed | Other Utility | PSE-deemed | Other Utility | 2400 | 250 | 2400.49 | 258.51 | Incremental | 15 |  | Comm Cooking | Comm Cooking | 763.14 | 0
Commercial | E262 | 18230716 | Commercial Foodservice {E} | G262 | 18231027 | Commercial Foodservice {G} | 13097 | 3 | Dishwasher - Door Type - Single Tank - High Temp - GWH - E Booster - Foodservice | 44927 | 45291 | 4 | 4 | 20053.4 | 1057.04 | 14400 | 1500 | 5013.35 | 264.26 | 3600 | 375 | 9601.96 | 2400.49 | 258.51 | 1034.04 | [8 empty] | Door type single tank high temperature dishwasher with natural gas water heating and electric booster: foodservice | Appliances | Dishwasher | Commercial Use Dishwasher | 5013.35 |  | 264.26 |  | Dual | per unit | PSE-deemed | Other Utility | PSE-deemed | Other Utility | 3600 | 375 | 2400.49 | 258.51 | Incremental | 15 |  | Comm Cooking | Comm Cooking | 806.51 | 0
Commercial | E262 | 18230716 | Commercial Foodservice {E} | G262 | 18231027 | Commercial Foodservice {G} | 13098 | 3 | Dishwasher - Door Type - Single Tank - High Temp - GWH - Foodservice | 44927 | 45291 | 1 | 1 | 0 | 264.26 | 0 | 375 |  | 264.26 | 0 | 375 | 0 | 0 | 258.51 | 258.51 | [8 empty] | Door type single tank high temperature dishwasher with natural gas water heating: foodservice | Appliances | Dishwasher | Commercial Use Dishwasher |  |  | 264.26 |  | Therm | per unit | PSE-deemed | Other Utility | PSE-deemed | Other Utility | 0 | 375 | 0 | 258.51 | Incremental | 15 |  | Comm Cooking |  | 78.41 | 0
Commercial | E262 | 18230716 | Commercial Foodservice {E} | G262 | 18231027 | Commercial Foodservice {G} | 13100 | 2 | Dishwasher - Door Type - Single Tank - Low Temp - EWH - Foodservice | 44562 | 44926 | 2 | 2 | 31242.7 | 0 | 5300 | 0 | 15621.35 |  | 2650 | 0 | 5318 | 2659 | 0 | 0 | [8 empty] | Door type single tank low temperature dishwasher with electric water heating: foodservice | Appliances | Dishwasher | Commercial Use Dishwasher | 15621.35 |  |  |  | kWh | per unit | PSE-deemed | Other Utility | PSE-deemed | Other Utility | 2650 | 0 | 2659 | 0 | Incremental | 15 |  | Comm Cooking |  | 1755.23 | 0
Commercial | E262 | 18230716 | Commercial Foodservice {E} | G262 | 18231027 | Commercial Foodservice {G} | 13100 | 3 | Dishwasher - Door Type - Single Tank - Low Temp - EWH - Foodservice | 44927 | 45291 | 12 | 12 | 187456.2 | 0 | 47700 | 0 | 15621.35 |  | 3975 | 0 | 31908 | 2659 | 0 | 0 | [8 empty] | Door type single tank low temperature dishwasher with electric water heating: foodservice | Appliances | Dishwasher | Commercial Use Dishwasher | 15621.35 |  |  |  | kWh | per unit | PSE-deemed | Other Utility | PSE-deemed | Other Utility | 3975 | 0 | 2659 | 0 | Incremental | 15 |  | Comm Cooking |  | 1854.97 | 0
Commercial | E262 | 18230716 | Commercial Foodservice {E} | G262 | 18231027 | Commercial Foodservice {G} | 13102 | 2 | Dishwasher - Door Type - Single Tank - Low Temp - GWH - Foodservice | 44562 | 44926 | 1 | 1 | 0 | 607.79 | 0 | 2650 |  | 607.79 | 0 | 2650 | 0 | 0 | 2659 | 2659 | [8 empty] | Door type single tank low temperature dishwasher with natural gas water heating: foodservice | Appliances | Dishwasher | Commercial Use Dishwasher |  |  | 607.79 |  | Therm | per unit | PSE-deemed | Other Utility | PSE-deemed | Other Utility | 0 | 2650 | 0 | 2659 | Incremental | 15 |  | Comm Cooking |  | 1755.23 | 0
Commercial | E262 | 18230716 | Commercial Foodservice {E} | G262 | 18231027 | Commercial Foodservice {G} | 13102 | 3 | Dishwasher - Door Type - Single Tank - Low Temp - GWH - Foodservice | 44927 | 45291 | 20 | 20 | 0 | 12155.8 | 0 | 79500 |  | 607.79 | 0 | 3975 | 0 | 0 | 2659 | 53180 | [8 empty] | Door type single tank low temperature dishwasher with natural gas water heating: foodservice | Appliances | Dishwasher | Commercial Use Dishwasher |  |  | 607.79 |  | Therm | per unit | PSE-deemed | Other Utility | PSE-deemed | Other Utility | 0 | 3975 | 0 | 2659 | Incremental | 15 |  | Comm Cooking |  | 1854.97 | 0
Commercial | E262 | 18230716 | Commercial Foodservice {E} | G262 | 18231027 | Commercial Foodservice {G} | 13119 | 2 | Dishwasher - Rack Conveyor - Single Tank - High Temp - GWH - E Booster - Foodservice | 44562 | 44926 | 3 | 3 | 18089.19 | 481.32 | 10650 | 6900 | 6029.73 | 160.44 | 3550 | 2300 | 10750.29 | 3583.43 | 2298.57 | 6895.71 | [8 empty] | Rack conveyor single tank high temperature dishwasher with natural gas water heating and electric booster: foodservice | Appliances | Dishwasher | Commercial Use Dishwasher | 6029.73 |  | 160.44 |  | Dual | per unit | PSE-deemed | Other Utility | PSE-deemed | Other Utility | 3550 | 2300 | 3583.43 | 2298.57 | Incremental | 20 |  | Comm Cooking | Comm Cooking | 4683.44 | 0
Commercial | E262 | 18230716 | Commercial Foodservice {E} | G262 | 18231027 | Commercial Foodservice {G} | 13119 | 3 | Dishwasher - Rack Conveyor - Single Tank - High Temp - GWH - E Booster - Foodservice | 44927 | 45291 | 1 | 1 | 6029.73 | 160.44 | 5325 | 3450 | 6029.73 | 160.44 | 5325 | 3450 | 3583.43 | 3583.43 | 2298.57 | 2298.57 | [8 empty] | Rack conveyor single tank high temperature dishwasher with natural gas water heating and electric booster: foodservice | Appliances | Dishwasher | Commercial Use Dishwasher | 6029.73 |  | 160.44 |  | Dual | per unit | PSE-deemed | Other Utility | PSE-deemed | Other Utility | 5325 | 3450 | 3583.43 | 2298.57 | Incremental | 20 |  | Comm Cooking | Comm Cooking | 4949.58 | 0
Commercial | E262 | 18230716 | Commercial Foodservice {E} | G262 | 18231027 | Commercial Foodservice {G} | 13131 | 3 | Dishwasher - Under Counter - High Temp - EWH - E Booster - Foodservice | 44927 | 45291 | 8 | 8 | 30975.68 | 0 | 2760 | 0 | 3871.96 |  | 345 | 0 | 1856 | 232 | 0 | 0 | [8 empty] | Under counter high temperature dishwasher with electric water heating and electric booster: foodservice | Appliances | Dishwasher | Commercial Use Dishwasher | 3871.96 |  |  |  | kWh | per unit | PSE-deemed | Other Utility | PSE-deemed | Other Utility | 345 | 0 | 232 | 0 | Incremental | 10 |  | Comm Cooking |  | 116.41 | 0
Commercial | E262 | 18230716 | Commercial Foodservice {E} | G262 | 18231027 | Commercial Foodservice {G} | 13133 | 2 | Dishwasher - Under Counter - High Temp - GWH - E Booster - Foodservice | 44562 | 44926 | 1 | 1 | 2898.48 | 40.7 | 190 | 40 | 2898.48 | 40.7 | 190 | 40 | 192.37 | 192.37 | 39.63 | 39.63 | [8 empty] | Under counter high temperature dishwasher with natural gas water heating and electric booster: foodservice | Appliances | Dishwasher | Commercial Use Dishwasher | 2898.48 |  | 40.7 |  | Dual | per unit | PSE-deemed | Other Utility | PSE-deemed | Other Utility | 190 | 40 | 192.37 | 39.63 | Incremental | 10 |  | Comm Cooking | Comm Cooking | 110.15 | 0
Commercial | E262 | 18230716 | Commercial Foodservice {E} | G262 | 18231027 | Commercial Foodservice {G} | 13133 | 3 | Dishwasher - Under Counter - High Temp - GWH - E Booster - Foodservice | 44927 | 45291 | 2 | 2 | 5796.96 | 81.4 | 570 | 120 | 2898.48 | 40.7 | 285 | 60 | 384.74 | 192.37 | 39.63 | 79.26 | [8 empty] | Under counter high temperature dishwasher with natural gas water heating and electric booster: foodservice | Appliances | Dishwasher | Commercial Use Dishwasher | 2898.48 |  | 40.7 |  | Dual | per unit | PSE-deemed | Other Utility | PSE-deemed | Other Utility | 285 | 60 | 192.37 | 39.63 | Incremental | 10 |  | Comm Cooking | Comm Cooking | 116.41 | 0
Commercial | E262 | 18230716 | Commercial Foodservice {E} | G262 | 18231027 | Commercial Foodservice {G} | 13134 | 3 | Dishwasher - Under Counter - High Temp - GWH - Foodservice | 44927 | 45291 | 1 | 1 | 0 | 40.7 | 0 | 60 |  | 40.7 | 0 | 60 | 0 | 0 | 39.63 | 39.63 | [8 empty] | Under counter high temperature dishwasher with natural gas water heating: foodservice | Appliances | Dishwasher | Commercial Use Dishwasher |  |  | 40.7 |  | Therm | per unit | PSE-deemed | Other Utility | PSE-deemed | Other Utility | 0 | 60 | 0 | 39.63 | Incremental | 10 |  | Comm Cooking |  | 19.88 | 0
Commercial | E262 | 18230716 | Commercial Foodservice {E} | G262 | 18231027 | Commercial Foodservice {G} | 13138 | 3 | Dishwasher - Under Counter - Low Temp - GWH - Foodservice | 44927 | 45291 | 2 | 2 | 0 | 191.12 | 0 | 690 |  | 95.56 | 0 | 345 | 0 | 0 | 232 | 464 | [8 empty] | Under counter low temperature dishwasher with natural gas water heating: foodservice | Appliances | Dishwasher | Commercial Use Dishwasher |  |  | 95.56 |  | Therm | per unit | PSE-deemed | Other Utility | PSE-deemed | Other Utility | 0 | 345 | 0 | 232 | Incremental | 10 |  | Comm Cooking |  | 273.32 | 0
Commercial | E262 | 18230716 | Commercial Foodservice {E} | G262 | 18231027 | Commercial Foodservice {G} | 13228 | 2 | Oven - Combination - 14 Pans or less - EH - Comm | 44927 | 45291 | 10 | 10 | 151150 | 0 | 15000 | 0 | 15115 |  | 1500 |  | 10530 | 1053 |  | 0 | [8 empty] | Combination oven heated with electricity: 14 pans or less; commercial use | Appliances | Commercial Kitchen | Oven | 15115 |  |  |  | kWh | per unit | PSE-deemed | Other Utility | PSE-deemed | Other Utility | 1500 |  | 1053 |  | Incremental | 12 |  | Comm Cooking |  | 521.0944 | 0
Commercial | E262 | 18230716 | Commercial Foodservice {E} | G262 | 18231027 | Commercial Foodservice {G} | 13230 | 2 | Oven - Combination - 15 to 28 Pans - EH - Comm | 44927 | 45291 | 1 | 2 | 39526 | 0 | 4500 | 0 | 19763 |  | 2250 |  | 3168 | 1584 |  | 0 | [8 empty] | Combination oven heated with electricity: 15 to 28 pans; commercial use | Appliances | Commercial Kitchen | Oven | 19763 |  |  |  | kWh | per unit | PSE-deemed | Other Utility | PSE-deemed | Other Utility | 2250 |  | 1584 |  | Incremental | 12 |  | Comm Cooking |  | 781.6416 | 0
Commercial | E262 | 18230716 | Commercial Foodservice {E} | G262 | 18231027 | Commercial Foodservice {G} | 13231 | 2 | Oven - Combination - 14 Pans or less - GH - Comm | 44927 | 45291 | 19 | 36 | 0 | 36756 | 0 | 135000 |  | 1021 |  | 3750 | 0 |  | 2531 | 91116 | [8 empty] | Combination oven heated with natural gas: 14 pans or less; commercial use | Appliances | Commercial Kitchen | Oven |  |  | 1021 |  | Therm | per unit | PSE-deemed | Other Utility | PSE-deemed | Other Utility |  | 3750 |  | 2531 | Incremental | 12 |  | Comm Cooking |  | 1250.6379 | 0
Commercial | E262 | 18230716 | Commercial Foodservice {E} | G262 | 18231027 | Commercial Foodservice {G} | 13232 | 2 | Oven - Combination - More than 28 Pans - GH - Comm | 44927 | 45291 | 2 | 2 | 0 | 3942 | 0 | 21000 |  | 1971 |  | 10500 | 0 |  | 7890 | 15780 | [8 empty] | Combination oven heated with natural gas: more than 28 pans; commercial use | Appliances | Commercial Kitchen | Oven |  |  | 1971 |  | Therm | per unit | PSE-deemed | Other Utility | PSE-deemed | Other Utility |  | 10500 |  | 7890 | Incremental | 12 |  | Comm Cooking |  | 4168.793 | 0
Commercial | E262 | 18230716 | Commercial Foodservice {E} | G262 | 18231027 | Commercial Foodservice {G} | 13233 | 2 | Oven - Combination - 15 to 28 Pans - GH - Comm | 44927 | 45291 | 3 | 3 | 0 | 4302 | 0 | 13500 |  | 1434 |  | 4500 | 0 |  | 3361 | 10083 | [8 empty] | Combination oven heated with natural gas: 15 to 28 pans; commercial use | Appliances | Commercial Kitchen | Oven |  |  | 1434 |  | Therm | per unit | PSE-deemed | Other Utility | PSE-deemed | Other Utility |  | 4500 |  | 3361 | Incremental | 12 |  | Comm Cooking |  | 2084.3965 | 0
Commercial | E262 | 18230716 | Commercial Foodservice {E} | G262 | 18231027 | Commercial Foodservice {G} | 13341 | 1 | Fryer - Kitchen - Any Vat - Comm - NG - LTO | 44743 | 44926 | 300 | 673 | 0 | 349287 | 0 | 1009500 |  | 519 |  | 1500 | 0 |  | 1192 | 802216 | [8 empty] | Commercial kitchen vat fryer: any size; natural gas fuel; limited-time offer | Appliances | Commercial Kitchen | Fryer |  |  | 519 |  | Therm | per unit | PSE-deemed | Other Utility | PSE-deemed | Other Utility |  | 1500 |  | 1192 | Incremental | 12 |  | Comm Cooking |  | 1357 | 0
Commercial | E262 | 18230716 | Commercial Foodservice {E} | G262 | 18231027 | Commercial Foodservice {G} | 13360 | 1 | Incentive - Sales - Dishwasher - EWH - Comm - Kitchen - LTO | 44743 | 45291 | 1 | 1 | 0 | 0 | 100 | 0 | 0 |  | 100 |  | 0 | 0 |  | 0 | [8 empty] | Sales incentive: commercial kitchen dishwasher with electric water heating; limited-time offer | Behavior | Sales Incentive | Sales Incentive | 0 |  |  |  | kWh | per unit |  |  |  |  | 100 |  | 0 | [6 empty] | 0 | 0
Commercial | E262 | 18230716 | Commercial Foodservice {E} | G262 | 18231027 | Commercial Foodservice {G} | 13363 | 1 | Incentive - Sales - Fryer - GH - Comm - Kitchen - LTO | 44743 | 45291 | 300 | 673 | 0 | 0 | 0 | 67300 |  | 0 |  | 100 | 0 |  | 0 | 0 | [8 empty] | Sales incentive: commercial kitchen fryer using natural gas; limited-time offer | Behavior | Sales Incentive | Sales Incentive |  |  | 0 |  | Therm | per unit | [5 empty] | 100 |  | 0 | [5 empty] | 0 | 0
Commercial | E262 | 18230716 | Commercial Foodservice {E} | G262 | 18231027 | Commercial Foodservice {G} | 13371 | 1 | Incentive - Sales - Oven - Combination - GH - Comm - Kitchen - LTO | 44743 | 45291 | 1 | -2 | 0 | 0 | 0 | -400 |  | 0 |  | 200 | 0 |  | 0 | 0 | [8 empty] | Sales incentive: commercial kitchen combination oven using natural gas; limited-time offer | Behavior | Sales Incentive | Sales Incentive |  |  | 0 |  | Therm | per unit | [5 empty] | 200 |  | 0 | [5 empty] | 0 | 0
Commercial | E262 | 18230716 | Commercial Foodservice {E} | G262 | 18231027 | Commercial Foodservice {G} | 13377 | 1 | Dishwasher - Door Type - Single Tank - Low Temp - EWH - Foodservice - LTO | 44743 | 44926 | 1 | 1 | 15621.35 | 0 | 3975 | 0 | 15621.35 |  | 3975 | 0 | 2659 | 2659 | 0 | 0 | [8 empty] | Door type single tank low temperature dishwasher with electric water heating: foodservice; limited-time offer | Appliances | Dishwasher | Commercial Use Dishwasher | 15621.35 |  |  |  | kWh | per unit | PSE-deemed | Other Utility | PSE-deemed | Other Utility | 3975 | 0 | 2659 | 0 | Incremental | 15 |  | Comm Cooking |  | 1755.23 | 0
Commercial | E262 | 18230716 | Commercial Foodservice {E} | G262 | 18231027 | Commercial Foodservice {G} | 13416 | 1 | Oven - Combination - 14 Pans or less - GH - Comm - LTO | 44743 | 44926 | 1 | -2 | 0 | -2042 | 0 | -7500 |  | 1021 |  | 3750 | 0 |  | 2531 | -5062 | [8 empty] | Combination oven heated with natural gas: 14 pans or less; commercial use; limited time offer | Appliances | Commercial Kitchen | Oven |  |  | 1021 |  | Therm | per unit | PSE-deemed | Other Utility | PSE-deemed | Other Utility |  | 3750 |  | 2531 | Incremental | 12 |  | Comm Cooking |  | 1183.39 | 0
Commercial | E262 | 18230716 | Commercial Foodservice {E} | G262 | 18231027 | Commercial Foodservice {G} | 13675 | 1 | Freezer - Solid Door - less than 15 cu ft - Foodservice | 44927 | 45291 | 3 | 3 | 2606.1 | 0 | 300 | 0 | 868.7 |  | 100 |  | 357.21 | 119.07 |  | 0 | [8 empty] | Less than 15 cubic feet foodservice solid door freezer | Appliances | Freezer | Commercial Use Freezer | 868.7 |  |  |  | kWh | per unit | PSE-deemed | Other Utility | PSE-deemed | Other Utility | 100 |  | 119.07 |  | Incremental | 12 |  | Comm Refrigeration |  | 0 | 0
Commercial | E262 | 18230716 | Commercial Foodservice {E} | G262 | 18231027 | Commercial Foodservice {G} | 13676 | 1 | Freezer - Solid Door - 15 to 29.9 cu ft - Foodservice | 44927 | 45291 | 12 | 12 | 25631.76 | 0 | 5400 | 0 | 2135.98 |  | 450 |  | 5478.24 | 456.52 |  | 0 | [8 empty] | 15 to 29.9 cubic feet foodservice solid door freezer | Appliances | Freezer | Commercial Use Freezer | 2135.98 |  |  |  | kWh | per unit | PSE-deemed | Other Utility | PSE-deemed | Other Utility | 450 |  | 456.52 |  | Incremental | 12 |  | Comm Refrigeration |  | 0 | 0
Commercial | E262 | 18230716 | Commercial Foodservice {E} | G262 | 18231027 | Commercial Foodservice {G} | 13677 | 1 | Freezer - Solid Door - 30 to 49.9 cu ft - Foodservice | 44927 | 45291 | 19 | 20 | 62144.83 | 0 | 12000 | 0 | 3107.24 |  | 600 |  | 12695.4 | 634.77 |  | 0 | [8 empty] | 30 to 49.9 cubic feet foodservice solid door freezer | Appliances | Freezer | Commercial Use Freezer | 3107.245 |  |  |  | kWh | per unit | PSE-deemed | Other Utility | PSE-deemed | Other Utility | 600 |  | 634.77 |  | Incremental | 12 |  | Comm Refrigeration |  | 0 | 0
Commercial | E262 | 18230716 | Commercial Foodservice {E} | G262 | 18231027 | Commercial Foodservice {G} | 13678 | 1 | Freezer - Solid Door - over 50 cu ft - Foodservice | 44927 | 45291 | 2 | 2 | 11323.04 | 0 | 1500 | 0 | 5661.52 |  | 750 |  | 1554.98 | 777.49 |  | 0 | [8 empty] | Over 50 cubic feet foodservice solid door freezer | Appliances | Freezer | Commercial Use Freezer | 5661.515 |  |  |  | kWh | per unit | PSE-deemed | Other Utility | PSE-deemed | Other Utility | 750 |  | 777.49 |  | Incremental | 12 |  | Comm Refrigeration |  | 0 | 0
Commercial | E262 | 18230716 | Commercial Foodservice {E} | G262 | 18231027 | Commercial Foodservice {G} | 13679 | 1 | Freezer - Glass Door - less than 15 cu ft - Foodservice | 44927 | 45291 | 1 | 1 | 2525.8 | 0 | 100 | 0 | 2525.8 |  | 100 |  | 74.42 | 74.42 |  | 0 | [8 empty] | Less than 15 cubic feet foodservice glass door freezer | Appliances | Freezer | Commercial Use Freezer | 2525.8 |  |  |  | kWh | per unit | PSE-deemed | Other Utility | PSE-deemed | Other Utility | 100 |  | 74.42 |  | Incremental | 12 |  | Comm Refrigeration |  | 0 | 0
Commercial | E262 | 18230716 | Commercial Foodservice {E} | G262 | 18231027 | Commercial Foodservice {G} | 13680 | 1 | Freezer - Glass Door - 15 to 29.9 cu ft - Foodservice | 44927 | 45291 | 1 | 1 | 5172.78 | 0 | 150 | 0 | 5172.78 |  | 150 |  | 156.16 | 156.16 |  | 0 | [8 empty] | 15 to 29.9 cubic feet foodservice glass door freezer | Appliances | Freezer | Commercial Use Freezer | 5172.78 |  |  |  | kWh | per unit | PSE-deemed | Other Utility | PSE-deemed | Other Utility | 150 |  | 156.16 |  | Incremental | 12 |  | Comm Refrigeration |  | 0 | 0
Commercial | E262 | 18230716 | Commercial Foodservice {E} | G262 | 18231027 | Commercial Foodservice {G} | 13681 | 1 | Freezer - Glass Door - 30 to 49.9 cu ft - Foodservice | 44927 | 45291 | 5 | 7 | 62679.26 | 0 | 2450 | 0 | 8954.18 |  | 350 |  | 2554.3 | 364.9 |  | 0 | [8 empty] | 30 to 49.9 cubic feet foodservice glass door freezer | Appliances | Freezer | Commercial Use Freezer | 8954.18 |  |  |  | kWh | per unit | PSE-deemed | Other Utility | PSE-deemed | Other Utility | 350 |  | 364.9 |  | Incremental | 12 |  | Comm Refrigeration |  | 0 | 0
Commercial | E262 | 18230716 | Commercial Foodservice {E} | G262 | 18231027 | Commercial Foodservice {G} | 13758 | 1 | Refrigerator - Glass Door - less than 15 cu ft - Foodservice | 44927 | 45291 | 8 | 8 | 9183.36 | 0 | 800 | 0 | 1147.92 |  | 100 |  | 331.84 | 41.48 |  | 0 | [8 empty] | Less than 15 cubic feet foodservice glass door refrigerator | Appliances | Refrigerator | Refrigerator Replacement | 1147.925 |  |  |  | kWh | per unit | PSE-deemed | Other Utility | PSE-deemed | Other Utility | 100 |  | 41.48 |  | Incremental | 12 |  | Comm Refrigeration |  | 0 | 0
Commercial | E262 | 18230716 | Commercial Foodservice {E} | G262 | 18231027 | Commercial Foodservice {G} | 13759 | 1 | Refrigerator - Glass Door - 15 to 29.9 cu ft - Foodservice | 44927 | 45291 | 7 | 7 | 9964.5 | 0 | 2100 | 0 | 1423.5 |  | 300 |  | 2090.9 | 298.7 |  | 0 | [8 empty] | 15 to 29.9 cubic feet foodservice glass door refrigerator | Appliances | Refrigerator | Refrigerator Replacement | 1423.5 |  |  |  | kWh | per unit | PSE-deemed | Other Utility | PSE-deemed | Other Utility | 300 |  | 298.7 |  | Incremental | 12 |  | Comm Refrigeration |  | 0 | 0
Commercial | E262 | 18230716 | Commercial Foodservice {E} | G262 | 18231027 | Commercial Foodservice {G} | 13760 | 1 | Refrigerator - Glass Door - 30 to 49.9 cu ft - Foodservice | 44927 | 45291 | 5 | 5 | 9008.2 | 0 | 2750 | 0 | 1801.64 |  | 550 |  | 2749.9 | 549.98 |  | 0 | [8 empty] | 30 to 49.9 cubic feet foodservice glass door refrigerator | Appliances | Refrigerator | Refrigerator Replacement | 1801.64 |  |  |  | kWh | per unit | PSE-deemed | Other Utility | PSE-deemed | Other Utility | 550 |  | 549.98 |  | Incremental | 12 |  | Comm Refrigeration |  | 0 | 0
Commercial | E262 | 18230716 | Commercial Foodservice {E} | G262 | 18231027 | Commercial Foodservice {G} | 13762 | 1 | Refrigerator - Solid Door - less than 15 cu ft - Foodservice | 44927 | 45291 | 24 | 34 | 22958.5 | 0 | 6800 | 0 | 675.25 |  | 200 |  | 7640.48 | 224.72 |  | 0 | [8 empty] | Less than 15 cubic feet foodservice solid door refrigerator | Appliances | Refrigerator | Refrigerator Replacement | 675.25 |  |  |  | kWh | per unit | PSE-deemed | Other Utility | PSE-deemed | Other Utility | 200 |  | 224.72 |  | Incremental | 12 |  | Comm Refrigeration |  | 0 | 0
Commercial | E262 | 18230716 | Commercial Foodservice {E} | G262 | 18231027 | Commercial Foodservice {G} | 13763 | 1 | Refrigerator - Solid Door - 15 to 29.9 cu ft - Foodservice | 44927 | 45291 | 24 | 28 | 26020.12 | 0 | 7000 | 0 | 929.29 |  | 250 |  | 7503.72 | 267.99 |  | 0 | [8 empty] | 15 to 29.9 cubic feet foodservice solid door refrigerator | Appliances | Refrigerator | Refrigerator Replacement | 929.29 |  |  |  | kWh | per unit | PSE-deemed | Other Utility | PSE-deemed | Other Utility | 250 |  | 267.99 |  | Incremental | 12 |  | Comm Refrigeration |  | 0 | 0
Commercial | E262 | 18230716 | Commercial Foodservice {E} | G262 | 18231027 | Commercial Foodservice {G} | 13764 | 1 | Refrigerator - Solid Door - 30 to 49.9 cu ft - Foodservice | 44927 | 45291 | 28 | 31 | 40620.85 | 0 | 9300 | 0 | 1310.35 |  | 300 |  | 10381.59 | 334.89 |  | 0 | [8 empty] | 30 to 49.9 cubic feet foodservice solid door refrigerator | Appliances | Refrigerator | Refrigerator Replacement | 1310.35 |  |  |  | kWh | per unit | PSE-deemed | Other Utility | PSE-deemed | Other Utility | 300 |  | 334.89 |  | Incremental | 12 |  | Comm Refrigeration |  | 0 | 0
Commercial | E262 | 18230716 | Commercial Foodservice {E} | G262 | 18231027 | Commercial Foodservice {G} | 13765 | 1 | Refrigerator - Solid Door - over 50 cu ft - Foodservice | 44927 | 45291 | 5 | 5 | 10260.15 | 0 | 2000 | 0 | 2052.03 |  | 400 |  | 2176.15 | 435.23 |  | 0 | [8 empty] | Over 50 cubic feet foodservice solid door refrigerator | Appliances | Refrigerator | Refrigerator Replacement | 2052.03 |  |  |  | kWh | per unit | PSE-deemed | Other Utility | PSE-deemed | Other Utility | 400 |  | 435.23 |  | Incremental | 12 |  | Comm Refrigeration |  | 0 | 0
Commercial | E262 | 18230716 | Commercial Foodservice {E} | G262 | 18231027 | Commercial Foodservice {G} | 13861 | 1 | Incentive - Sales - Freezer - Reach In - Foodservice | 44927 |  | 40 | 43 | 0 | 0 | 4300 | 0 | 0 |  | 100 |  | 0 | 0 |  | 0 | [8 empty] | Sales incentive for reach-in freezer: foodservice | Behavior | Sales Incentive | Sales Incentive | 0 |  |  |  | kWh | per unit |  |  |  |  | 100 |  | 0 | [6 empty] | 0 | 0
Commercial | E262 | 18230716 | Commercial Foodservice {E} | G262 | 18231027 | Commercial Foodservice {G} | 13863 | 1 | Incentive - Sales - Fryer - Tier 2 - GH - Foodservice | 44927 |  | 1 | 2 | 0 | 0 | 0 | 200 |  | 0 |  | 100 | 0 |  | 0 | 0 | [8 empty] | Sales incentive for fryer using natural gas: foodservice | Behavior | Sales Incentive | Sales Incentive |  |  | 0 |  | Therm | per unit | [5 empty] | 100 |  | 0 | [5 empty] | 0 | 0
Commercial | E262 | 18230716 | Commercial Foodservice {E} | G262 | 18231027 | Commercial Foodservice {G} | 13867 | 1 | Incentive - Sales - Refrigerator - Reach In - Foodservice | 44927 |  | 92 | 108 | 0 | 0 | 10800 | 0 | 0 |  | 100 |  | 0 | 0 |  | 0 | [8 empty] | Sales incentive for reach-in refrigerator: foodservice | Behavior | Sales Incentive | Sales Incentive | 0 |  |  |  | kWh | per unit |  |  |  |  | 100 |  | 0 | [6 empty] | 0 | 0
Commercial | E262 | 18230716 | Commercial Foodservice {E} | G262 | 18231027 | Commercial Foodservice {G} | 13918 | 1 | Fryer - Any Vat - Tier 1 - GH - Foodservice | 44927 |  | 272 | 469 | 0 | 175875 | 0 | 705851 |  | 375 |  | 1500 | 0 |  | 1488 | 697872 | [8 empty] | Tier 1 any vat size foodservice fryer using natural gas | Appliances | Commercial Kitchen | Fryer |  |  | 375 |  | Therm | per unit | PSE-deemed | Other Utility | PSE-deemed | Other Utility |  | 1500 |  | 1488 | Incremental | 11 |  | Comm Cooking |  | 1357 | 0
Commercial | E262 | 18230716 | Commercial Foodservice {E} | G262 | 18231027 | Commercial Foodservice {G} | 13919 | 1 | Fryer - Any Vat - Tier 2 - GH - Foodservice | 44927 |  | 1 | 2 | 0 | 1138 | 0 | 8000 |  | 569 |  | 4000 | 0 |  | 4521 | 9042 | [8 empty] | Tier 2 any vat size foodservice fryer using natural gas | Appliances | Commercial Kitchen | Fryer |  |  | 569 |  | Therm | per unit | PSE-deemed | Other Utility | PSE-deemed | Other Utility |  | 4000 |  | 4521 | Incremental | 11 |  | Comm Cooking |  | 1357 | 0
Commercial | E262 | 18230718 | Commercial HVAC Rebates {E} | G262 | 18231029 | Commercial HVAC Rebates {G} | 12357 | 1 | Thermostat - Web Enabled - HP Heating - Comm | 43466 | 44926 | 5 | 17.5 | 2030 | 0 | 946.31 | 0 | 116 |  | 200 |  | 1218 | 69.6 |  | 0 | [8 empty] | Commercial use web-enabled thermostat: heat pump heating | Controls | Thermostat | Web-Enabled Thermostat | 116 |  |  |  | kWh | varies | RTF-deemed |  | RTF-deemed |  | 200 |  | 69.6 |  | Full | 10 |  | Comm Space Heat |  | 0 | 0
Commercial | E262 | 18230718 | Commercial HVAC Rebates {E} | G262 | 18231029 | Commercial HVAC Rebates {G} | 12357 | 2 | Thermostat - Web Enabled - HP Heating - Comm | 44927 |  | 5 | 57.5 | 6670 | 0 | 2402.9 | 0 | 116 |  | 200 |  | 4267.65 | 74.22 |  | 0 | [8 empty] | Commercial use web-enabled thermostat: heat pump heating | Controls | Thermostat | Web-Enabled Thermostat | 116 |  |  |  | kWh | varies | PSE-deemed | RTF Derived | PSE-deemed | RTF Derived | 200 |  | 74.22 |  | Full | 10 |  | Comm Space Heat |  | 0 | 0
Commercial | E262 | 18230718 | Commercial HVAC Rebates {E} | G262 | 18231029 | Commercial HVAC Rebates {G} | 12358 | 1 | Thermostat - Web Enabled - GP Heating - Comm | 43466 | 44926 | 2 | 11.68 | 595.68 | 70.08 | 477.26 | 0 | 51 | 6 | 200 | 0 | 812.93 | 69.6 | 0 | 0 | [8 empty] | Commercial use web-enabled thermostat: gas pack heating | Controls | Thermostat | Web-Enabled Thermostat | 51 |  | 6 |  | Dual | varies | RTF-deemed |  | RTF-deemed |  | 200 | 0 | 69.6 | 0 | Full | 10 |  | Comm Space Heat | Comm Space Heat | 0 | 0
Commercial | E262 | 18230718 | Commercial HVAC Rebates {E} | G262 | 18231029 | Commercial HVAC Rebates {G} | 12363 | 1 | Heat Pump - Ductless - Comm | 43466 | 44926 | 10 | 33.92 | 53898.88 | 0 | 16960 | 0 | 1589 |  | 500 |  | 71752.67 |  |  | 0 | [8 empty] | Commercial use ductless heat pump | HVAC | Heat Pump | Commercial Heat Pump | 1589 |  |  |  | kWh | per ton | PSE-deemed | Engineering | PSE-deemed | Engineering | 500 |  | 2115.35 |  | Full | 15 |  | Comm Space Heat |  | 0 | 0
Commercial | E262 | 18230718 | Commercial HVAC Rebates {E} | G262 | 18231029 | Commercial HVAC Rebates {G} | 13064 | 4 | Heat Pump - Packaged Terminal - Lodging | 44927 | 45291 | 2 | 0 | 0 | 0 | 0 | 0 | 726 |  | 1000 |  | 0 |  |  | 0 | [8 empty] | Packaged terminal heat pump: lodging | HVAC | Heat Pump | Commercial Heat Pump | 726 |  |  |  | kWh | per unit | PSE-deemed | Engineering | PSE-deemed | Engineering | 1000 |  | 1185.62 |  | Full | 15 |  | Comm Space Heat |  | 0 | 0
Commercial | E262 | 18230718 | Commercial HVAC Rebates {E} | G262 | 18231029 | Commercial HVAC Rebates {G} | 13815 | 1 | Heat Pump - Ductless - from Zonal - Comm | 44927 | 45291 | 19 | 52.83 | 83946.87 | 0 | 52830 | 0 | 1589 |  | 1000 |  | 111753.91 |  |  | 0 | [8 empty] | Zonal heating to ductless heat pump conversion: commercial structure | HVAC | Heat Pump | Heat Pump Conversion | 1589 |  |  |  | kWh | per ton | PSE-deemed | Engineering | PSE-deemed | Engineering | 1000 |  | 2115.35 |  | Full | 15 |  | Comm Space Heat |  | 0 | 0
Commercial | E262 | 18230718 | Commercial HVAC Rebates {E} | G262 | 18231029 | Commercial HVAC Rebates {G} | 14098 | 1 | Insulation - Attic - R48 or higher - GH - Comm | 45170 | 45291 | 1 | 6100 | 7862.9 | 1207.8 | 9130 | 0 | 1.29 | 0.2 | 1.5 | 0 | 15677 | 2.57 | 0 | 0 | [8 empty] | R48 or higher attic insulation: commercial structure heated with natural gas | Weatherization | Insulation | Attic Insulation | 1.289 |  | 0.198 |  | Dual | square foot | PSE-deemed | Engineering | PSE-deemed | Engineering | 1.5 | 0 | 2.57 | 0 | Full | 45 |  | Comm Space Heat | Comm Water Heat | 0 | 0
Commercial | E262 | 18230718 | Commercial HVAC Rebates {E} | G262 | 18231029 | Commercial HVAC Rebates {G} | 14099 | 1 | Insulation - Wall - R14 - EH - Comm | 45170 | 45291 | 1 | 4640 | 3716.64 | 0 | 3480 | 0 | 0.8 |  | 0.75 |  | 14105.6 | 3.04 |  | 0 | [8 empty] | R14 wall insulation: commercial structure heated with electricity | Weatherization | Insulation | Wall Insulation | 0.801 |  |  |  | kWh | square foot | PSE-deemed | Engineering | PSE-deemed | Engineering | 0.75 |  | 3.04 |  | Full | 45 |  | Comm Space Heat |  | 0 | 0
Commercial | E262 | 18231134 | Small Business Direct Install {E} | G262 | 18231022 | Small Business Direct Install {G} | 10059 | 1 | Lighting - Custom | 40909 |  | 26 |  | 10763 | 0 | 42600 | 0 |  |  |  |  | 42600 |  |  | 0 | [8 empty] | Custom lighting measure | Lighting | Area Lighting | General Lighting |  |  |  |  | Dual | calculated | Custom |  | Custom | [5 empty] | Full | 20 |  | Comm Lighting
Commercial | E262 | 18231134 | Small Business Direct Install {E} | G262 | 18231022 | Small Business Direct Install {G} | 11106 | 7 | SBDI: Lamp - TLED - 3 ft - 1x - from 3 ft 1x T8 25w | 44927 | 45291 | 19 | 62 | 3162 | 0 | 2666 | 0 | 51 |  | 43 |  | 2666 | 43 |  | 0 | [8 empty] | 1-lamp 3'; tubular LED: replace 3' 1-lamp 25 watt T8 | Lighting | Lamp | TLED Lamp | 51 |  |  |  | kWh | per unit | PSE-deemed | Engineering | PSE-deemed | Engineering | 43 |  | 43 |  | Full | 12 |  | Comm Lighting |  | 1.7228 | 0
Commercial | E262 | 18231134 | Small Business Direct Install {E} | G262 | 18231022 | Small Business Direct Install {G} | 11107 | 8 | SBDI: Lamp - TLED - 3 ft - 1x - from 3 ft T12 1x | 44927 | 45291 | 2 | 4 | 392 | 0 | 172 | 0 | 98 |  | 43 |  | 172 | 43 |  | 0 | [8 empty] | 1-lamp 3'; tubular LED: replace 3' 1-lamp T12 | Lighting | Lamp | TLED Lamp | 98 |  |  |  | kWh | per unit | PSE-deemed | Engineering | PSE-deemed | Engineering | 43 |  | 43 |  | Full | 12 |  | Comm Lighting |  | 3.3104 | 0
Commercial | E262 | 18231134 | Small Business Direct Install {E} | G262 | 18231022 | Small Business Direct Install {G} | 11108 | 7 | SBDI: Lamp - TLED - 4 ft - 1x - from 4 ft T12 1x | 44562 | 44926 | 1 | 2 | 174 | 0 | 74 | 0 | 87 |  | 37 |  | 74 | 37 |  | 0 | [8 empty] | 1-lamp 4' tubular LED: replace 1-lamp 4' T12 | Lighting | Lamp | TLED Lamp | 87 |  |  |  | kWh | per unit | PSE-deemed | Engineering | PSE-deemed | Engineering | 37 |  | 37 |  | Full | 12 |  | Comm Lighting |  | 3.074 | 0
Commercial | E262 | 18231134 | Small Business Direct Install {E} | G262 | 18231022 | Small Business Direct Install {G} | 11108 | 8 | SBDI: Lamp - TLED - 4 ft - 1x - from 4 ft T12 1x | 44927 | 45291 | 32 | 290 | 24650 | 0 | 12470 | 0 | 85 |  | 43 |  | 12470 | 43 |  | 0 | [8 empty] | 1-lamp 4' tubular LED: replace 1-lamp 4' T12 | Lighting | Lamp | TLED Lamp | 85 |  |  |  | kWh | per unit | PSE-deemed | Engineering | PSE-deemed | Engineering | 43 |  | 43 |  | Full | 12 |  | Comm Lighting |  | 2.8713 | 0
Commercial | E262 | 18231134 | Small Business Direct Install {E} | G262 | 18231022 | Small Business Direct Install {G} | 11114 | 8 | SBDI: Lamp - TLED - 4 ft - 2x - from 4 ft T12 2x | 44621 | 44926 | 4 | 9 | 1575 | 0 | 675 | 0 | 175 |  | 75 |  | 675 | 75 |  | 0 | [8 empty] | 2-lamp 4' tubular LED: replace 2-lamp; 4' T12 | Lighting | Lamp | TLED Lamp | 175 |  |  |  | kWh | per unit | PSE-deemed | Engineering | PSE-deemed | Engineering | 75 |  | 75 |  | Full | 12 |  | Comm Lighting |  | 6.182 | 0
Commercial | E262 | 18231134 | Small Business Direct Install {E} | G262 | 18231022 | Small Business Direct Install {G} | 11114 | 9 | SBDI: Lamp - TLED - 4 ft - 2x - from 4 ft T12 2x | 44927 | 45291 | 209 | 1543 | 263853 | 0 | 124983 | 0 | 171 |  | 81 |  | 124983 | 81 |  | 0 | [8 empty] | 2-lamp 4' tubular LED: replace 2-lamp; 4' T12 | Lighting | Lamp | TLED Lamp | 171 |  |  |  | kWh | per unit | PSE-deemed | Engineering | PSE-deemed | Engineering | 81 |  | 81 |  | Full | 12 |  | Comm Lighting |  | 5.7763 | 0
Commercial | E262 | 18231134 | Small Business Direct Install {E} | G262 | 18231022 | Small Business Direct Install {G} | 11115 | 9 | SBDI: Lamp - TLED - 4 ft - 2x - from 4 ft T12 HO 2x | 44927 | 45291 | 1 | 4 | 1568 | 0 | 324 | 0 | 392 |  | 81 |  | 324 | 81 |  | 0 | [8 empty] | 2-lamp 4' tubular LED: replace 2-lamp; 4' high output T12 | Lighting | Lamp | TLED Lamp | 392 |  |  |  | kWh | per unit | PSE-deemed | Engineering | PSE-deemed | Engineering | 81 |  | 81 |  | Full | 12 |  | Comm Lighting |  | 13.2417 | 0
Commercial | E262 | 18231134 | Small Business Direct Install {E} | G262 | 18231022 | Small Business Direct Install {G} | 11127 | 8 | SBDI: Lamp - TLED - 4 ft - 3x from 4 ft T12 3x | 44927 | 45291 | 29 | 460 | 117760 | 0 | 48760 | 0 | 256 |  | 106 |  | 48760 | 106 |  | 0 | [8 empty] | 3-lamp 4' tubular LED: replace 3-lamp 4' T12 | Lighting | Lamp | TLED Lamp | 256 |  |  |  | kWh | per unit | PSE-deemed | Engineering | PSE-deemed | Engineering | 106 |  | 106 |  | Full | 12 |  | Comm Lighting |  | 8.6476 | 0
Commercial | E262 | 18231134 | Small Business Direct Install {E} | G262 | 18231022 | Small Business Direct Install {G} | 11128 | 7 | SBDI: Lamp - TLED - 4 ft - 4x - from 4 ft T12 4x | 44562 | 44926 | 2 | 24 | 8376 | 0 | 3048 | 0 | 349 |  | 127 |  | 3048 | 127 |  | 0 | [8 empty] | 4-lamp 4' tubular LED: replace 4-lamp 4' T12 | Lighting | Lamp | TLED Lamp | 349 |  |  |  | kWh | per unit | PSE-deemed | Engineering | PSE-deemed | Engineering | 127 |  | 127 |  | Full | 12 |  | Comm Lighting |  | 12.363 | 0
Commercial | E262 | 18231134 | Small Business Direct Install {E} | G262 | 18231022 | Small Business Direct Install {G} | 11128 | 8 | SBDI: Lamp - TLED - 4 ft - 4x - from 4 ft T12 4x | 44927 | 45291 | 120 | 1280 | 436480 | 0 | 170240 | 0 | 341 |  | 133 |  | 170240 | 133 |  | 0 | [8 empty] | 4-lamp 4' tubular LED: replace 4-lamp 4' T12 | Lighting | Lamp | TLED Lamp | 341 |  |  |  | kWh | per unit | PSE-deemed | Engineering | PSE-deemed | Engineering | 133 |  | 133 |  | Full | 12 |  | Comm Lighting |  | 11.5189 | 0
Commercial | E262 | 18231134 | Small Business Direct Install {E} | G262 | 18231022 | Small Business Direct Install {G} | 11129 | 8 | SBDI: Lamp - TLED - 4 ft - 4x - from 4 ft T12 HO 4x | 44927 | 45291 | 9 | 95 | 74385 | 0 | 12635 | 0 | 783 |  | 133 |  | 12635 | 133 |  | 0 | [8 empty] | 4-lamp 4' tubular LED: replace 4-lamp 4' high output T12 | Lighting | Lamp | TLED Lamp | 783 |  |  |  | kWh | per unit | PSE-deemed | Engineering | PSE-deemed | Engineering | 133 |  | 133 |  | Full | 12 |  | Comm Lighting |  | 26.4496 | 0
Commercial | E262 | 18231134 | Small Business Direct Install {E} | G262 | 18231022 | Small Business Direct Install {G} | 11135 | 3 | SBDI: LED Exit Sign | 44927 | 45291 | 56 | 120 | 18396 | 0 | 7200 | 0 | 153.3 |  | 60 |  | 7200 | 60 |  | 0 | [8 empty] | LED exit sign | Lighting | Signage | LED Sign | 153.3 |  |  |  | kWh | per unit | PSE-deemed | Engineering | PSE-deemed | Engineering | 60 |  | 60 |  | Full | 9 |  | Comm Flat |  | 4.933 | 0
Commercial | E262 | 18231134 | Small Business Direct Install {E} | G262 | 18231022 | Small Business Direct Install {G} | 11137 | 6 | SBDI: Occupancy Sensor - 100w to 150w | 44927 | 45291 | 5 | 22 | 1793.66 | 0 | 1496 | 0 | 81.53 |  | 68 |  | 1496 | 68 |  | 0 | [8 empty] | Occupancy sensor: contolling 100 watt to 150 watt | Controls | Occupancy Sensor | Lighting Control | 81.53 |  |  |  | kWh | per unit | PSE-deemed | Engineering | PSE-deemed | Engineering | 68 |  | 68 |  | Full | 10 |  | Comm Lighting |  | 2.7174 | 0
Commercial | E262 | 18231134 | Small Business Direct Install {E} | G262 | 18231022 | Small Business Direct Install {G} | 11219 | 6 | SBDI: Sprayhead - EWH - 0.65 gpm - from 1.6 | 44927 | 45291 | 1 | 1 | 943 | 0 | 76.3 | 0 | 943 |  | 76.3 |  | 76.3 | 76.3 |  | 0 | [8 empty] | 0.65 gpm sprayhead: previously 1.6 gpm; electric water heating | Water Heating | Sprayhead | Commercial Use Sprayhead | 943 |  |  |  | kWh | per unit | PSE-deemed | RTF Derived | PSE-deemed | RTF Derived | 76.3 |  | 76.3 |  | Full | 4 |  | Comm Water Heat |  | 155.78 | 0
Commercial | E262 | 18231134 | Small Business Direct Install {E} | G262 | 18231022 | Small Business Direct Install {G} | 11223 | 5 | SBDI: Sprayhead - GWH - 0.65 gpm - from 1.6 | 44927 | 45291 | 1 | 1 | 0 | 38 | 0 | 76.3 |  | 38 |  | 76.3 | 0 |  | 76.3 | 76.3 | [8 empty] | 0.65 gpm sprayhead: previously 1.6 gpm; natural gas water heating | Water Heating | Sprayhead | Commercial Use Sprayhead |  |  | 38 |  | Therm | per unit | PSE-deemed | RTF Derived | PSE-deemed | RTF Derived |  | 76.3 |  | 76.3 | Full | 4 |  | Comm Water Heat |  | 155.78 | 0
Commercial | E262 | 18231134 | Small Business Direct Install {E} | G262 | 18231022 | Small Business Direct Install {G} | 11224 | 3 | SBDI: Sprayhead - GWH - 0.65 gpm - from 1.6 - EIE | 44927 | 45291 | 1 | 1 | 34 | 0 | 0 | 0 | 34 |  | 0 |  | 0 | 0 |  | 0 | [8 empty] | 0.65 gpm sprayhead: previously 1.6 gpm; natural gas water heating; electric savings interactive effect | Water Heating | Sprayhead | Commercial Use Sprayhead | 34 |  |  |  | kWh | per unit | PSE-deemed | RTF Derived | PSE-deemed | RTF Derived | 0 |  | 0 |  | Full | 4 |  | Comm Water Heat |  | 0 | 0
Commercial | E262 | 18231134 | Small Business Direct Install {E} | G262 | 18231022 | Small Business Direct Install {G} | 11225 | 5 | SBDI: Sprayhead - GWH - 0.65 gpm - from 2.2 | 44927 | 45291 | 1 | 8 | 0 | 472 | 0 | 610.4 |  | 59 |  | 76.3 | 0 |  | 76.3 | 610.4 | [8 empty] | 0.65 gpm sprayhead: previously 2.2 gpm; natural gas water heating | Water Heating | Sprayhead | Commercial Use Sprayhead |  |  | 59 |  | Therm | per unit | PSE-deemed | RTF Derived | PSE-deemed | RTF Derived |  | 76.3 |  | 76.3 | Full | 4 |  | Comm Water Heat |  | 243.8 | 0
Commercial | E262 | 18231134 | Small Business Direct Install {E} | G262 | 18231022 | Small Business Direct Install {G} | 11226 | 3 | SBDI: Sprayhead - GWH - 0.65 gpm - from 2.2 - EIE | 44927 | 45291 | 1 | 8 | 432 | 0 | 0 | 0 | 54 |  | 0 |  | 0 | 0 |  | 0 | [8 empty] | 0.65 gpm sprayhead: previously 2.2 gpm; natural gas water heating; electric interactive effect | Water Heating | Sprayhead | Commercial Use Sprayhead | 54 |  |  |  | kWh | per unit | PSE-deemed | RTF Derived | PSE-deemed | RTF Derived | 0 |  | 0 |  | Full | 4 |  | Comm Water Heat |  | 0 | 0
Commercial | E262 | 18231134 | Small Business Direct Install {E} | G262 | 18231022 | Small Business Direct Install {G} | 11229 | 5 | SBDI: Sprayhead - GWH - 0.65 gpm - not PI | 44927 | 45291 | 1 | 1 | 0 | 54 | 0 | 76.3 | 2432 | 54 | 76.3 | 76.3 | 0 | 76.3 | 76.3 | 76.3 | [8 empty] | 0.65 gpm sprayhead: no previous install; natural gas water heating | Water Heating | Sprayhead | Commercial Use Sprayhead |  |  | 54 |  | Therm | per unit | PSE-deemed | RTF Derived | PSE-deemed | RTF Derived |  | 76.3 |  | 76.3 | Full | 4 |  | Comm Water Heat |  | 221.72 | 0
Commercial | E262 | 18231134 | Small Business Direct Install {E} | G262 | 18231022 | Small Business Direct Install {G} | 11230 | 3 | SBDI: Sprayhead - GWH - 0.65 gpm - not PI - EIE | 44927 | 45291 | 1 | 1 | 49 | 0 | 0 | 0 | 49 |  | 0 |  | 0 | 0 |  | 0 | [8 empty] | 0.65 gpm sprayhead: no previous install; natural gas water heating; electric interactive effect | Water Heating | Sprayhead | Commercial Use Sprayhead | 49 |  |  |  | kWh | per unit | PSE-deemed | RTF Derived | PSE-deemed | RTF Derived | 0 |  | 0 |  | Full | 4 |  | Comm Water Heat |  | 0 | 0
Commercial | E262 | 18231134 | Small Business Direct Install {E} | G262 | 18231022 | Small Business Direct Install {G} | 11320 | 4 | SBDI: Aerator - GWH - Restaurant | 44927 | 45291 | 1 | 1 | 0 | 9.3 | 0 | 13.09 |  | 9.3 |  | 13.09 | 0 |  | 13.09 | 13.09 | [8 empty] | Aerator: natural gas water heating; restaurant | Water Heating | Aerator | Commercial Use Aerator |  |  | 9.3 |  | Therm | per unit | PSE-deemed | Engineering | PSE-deemed | Engineering |  | 13.09 |  | 13.09 | Full | 10 |  | Comm Water Heat |  | 248.06 | 0
Commercial | E262 | 18231134 | Small Business Direct Install {E} | G262 | 18231022 | Small Business Direct Install {G} | 12053 | 6 | SBDI: Fixture - LED - 100w - from 400w HID | 44562 | 44926 | 2 | 10 | 11580 | 0 | 2393.2 | 0 | 1158 |  | 239.32 |  | 2393.2 | 239.32 |  | 0 | [8 empty] | 100w LED fixture: replace 400w high-intensity discharge lamp | Lighting | Fixture | LED Fixture | 1158 |  |  |  | kWh | per unit | PSE-deemed | Engineering | PSE-deemed | Engineering | 239.32 |  | 239.32 |  | Full | 15 |  | Comm Lighting |  | 40.975 | 0
Commercial | E262 | 18231134 | Small Business Direct Install {E} | G262 | 18231022 | Small Business Direct Install {G} | 12053 | 7 | SBDI: Fixture - LED - 100w - from 400w HID | 44927 | 45291 | 36 | 312 | 352560 | 0 | 74667.84 | 0 | 1130 |  | 239.32 |  | 74667.84 | 239.32 |  | 0 | [8 empty] | 100w LED fixture: replace 400w high-intensity discharge lamp | Lighting | Fixture | LED Fixture | 1130 |  |  |  | kWh | per unit | PSE-deemed | Engineering | PSE-deemed | Engineering | 239.32 |  | 239.32 |  | Full | 15 |  | Comm Lighting |  | 38.1712 | 0
Commercial | E262 | 18231134 | Small Business Direct Install {E} | G262 | 18231022 | Small Business Direct Install {G} | 12105 | 4 | SBDI: Fixture - LED - 20w - from 100w HID | 44927 | 45016 | 3 | 19 | 8698.2 | 0 | 2351.63 | 0 | 457.8 |  | 123.77 |  | 3359.58 | 176.82 |  | 0 | [8 empty] | 20 watt LED fixture: replace 100 watt high intensity discharge lamp | Lighting | Fixture | LED Fixture | 457.8 |  |  |  | kWh | per unit | PSE-deemed | Engineering | PSE-deemed | Engineering | 123.77 |  | 176.82 |  | Full | 15 |  | Comm Lighting |  | 15.4711 | 0
Commercial | E262 | 18231134 | Small Business Direct Install {E} | G262 | 18231022 | Small Business Direct Install {G} | 12105 | 5 | SBDI: Fixture - LED - 20w - from 100w HID | 45017 | 45291 | 51 | 580 | 265524 | 0 | 102555.6 | 0 | 457.8 |  | 176.82 |  | 102555.6 | 176.82 |  | 0 | [8 empty] | 20 watt LED fixture: replace 100 watt high intensity discharge lamp | Lighting | Fixture | LED Fixture | 457.8 |  |  |  | kWh | per unit | PSE-deemed | Engineering | PSE-deemed | Engineering | 176.82 |  | 176.82 |  | Full | 15 |  | Comm Lighting |  | 15.4711 | 0
Commercial | E262 | 18231134 | Small Business Direct Install {E} | G262 | 18231022 | Small Business Direct Install {G} | 12106 | 7 | SBDI: Lamp - TLED - 4 ft - 1x - from 4 ft T8 28w BBF 1x | 44927 | 45291 | 1 | 2 | 78 | 0 | 86 | 0 | 39 |  | 43 |  | 86 | 43 |  | 0 | [8 empty] | 1-lamp 4' tubular LED: replace 1-lamp; blended ballast factor; 28 watt T8 | Lighting | Lamp | TLED Lamp | 39 |  |  |  | kWh | per unit | PSE-deemed | Engineering | PSE-deemed | Engineering | 43 |  | 43 |  | Full | 12 |  | Comm Lighting |  | 1.3174 | 0
Commercial | E262 | 18231134 | Small Business Direct Install {E} | G262 | 18231022 | Small Business Direct Install {G} | 12107 | 6 | SBDI: Lamp - TLED - 4 ft - 1x - from 4ft T8 32w BBF 1x | 44562 | 44926 | 4 | 33 | 2013 | 0 | 1221 | 0 | 61 |  | 37 |  | 1221 | 37 |  | 0 | [8 empty] | 1-lamp 4' tubular LED: replace 1-lamp; blended ballast factor; 32 watt T8 | Lighting | Lamp | TLED Lamp | 61 |  |  |  | kWh | per unit | PSE-deemed | Engineering | PSE-deemed | Engineering | 37 |  | 37 |  | Full | 12 |  | Comm Lighting |  | 2.162 | 0
Commercial | E262 | 18231134 | Small Business Direct Install {E} | G262 | 18231022 | Small Business Direct Install {G} | 12107 | 7 | SBDI: Lamp - TLED - 4 ft - 1x - from 4ft T8 32w BBF 1x | 44927 | 45291 | 109 | 896 | 53760 | 0 | 38528 | 0 | 60 |  | 43 |  | 38528 | 43 |  | 0 | [8 empty] | 1-lamp 4' tubular LED: replace 1-lamp; blended ballast factor; 32 watt T8 | Lighting | Lamp | TLED Lamp | 60 |  |  |  | kWh | per unit | PSE-deemed | Engineering | PSE-deemed | Engineering | 43 |  | 43 |  | Full | 12 |  | Comm Lighting |  | 2.0268 | 0
Commercial | E262 | 18231134 | Small Business Direct Install {E} | G262 | 18231022 | Small Business Direct Install {G} | 12108 | 8 | SBDI: Lamp - TLED - 4 ft - 2x - from 4 ft T8 28w BBF 2x | 44927 | 45291 | 6 | 8 | 632 | 0 | 648 | 0 | 79 |  | 81 |  | 648 | 81 |  | 0 | [8 empty] | 2-lamp 4' tubular LED: replace 2-lamp; 4' 28 watt blended ballast factor T8 | Lighting | Lamp | TLED Lamp | 79 |  |  |  | kWh | per unit | PSE-deemed | Engineering | PSE-deemed | Engineering | 81 |  | 81 |  | Full | 12 |  | Comm Lighting |  | 2.6686 | 0
Commercial | E262 | 18231134 | Small Business Direct Install {E} | G262 | 18231022 | Small Business Direct Install {G} | 12109 | 7 | SBDI: Lamp - TLED - 4 ft - 2x - from 4 ft T8 32w BBF 2x | 44621 | 44926 | 56 | 553 | 68019 | 0 | 41475 | 0 | 123 |  | 75 |  | 41475 | 75 |  | 0 | [8 empty] | 2-lamp 4' tubular LED: replace 2-lamp; 4' 32 watt blended ballast factor T8 | Lighting | Lamp | TLED Lamp | 123 |  |  |  | kWh | per unit | PSE-deemed | Engineering | PSE-deemed | Engineering | 75 |  | 75 |  | Full | 12 |  | Comm Lighting |  | 4.358 | 0
Commercial | E262 | 18231134 | Small Business Direct Install {E} | G262 | 18231022 | Small Business Direct Install {G} | 12109 | 8 | SBDI: Lamp - TLED - 4 ft - 2x - from 4 ft T8 32w BBF 2x | 44927 | 45291 | 2051 | 22215 | 2665800 | 0 | 1799247 | 0 | 120 |  | 81 |  | 1799415 | 81 |  | 0 | [8 empty] | 2-lamp 4' tubular LED: replace 2-lamp; 4' 32 watt blended ballast factor T8 | Lighting | Lamp | TLED Lamp | 120 |  |  |  | kWh | per unit | PSE-deemed | Engineering | PSE-deemed | Engineering | 81 |  | 81 |  | Full | 12 |  | Comm Lighting |  | 4.0536 | 0
Commercial | E262 | 18231134 | Small Business Direct Install {E} | G262 | 18231022 | Small Business Direct Install {G} | 12110 | 6 | SBDI: Lamp - TLED - 4 ft - 3x - from 4 ft T8 28w BBF 3x | 44927 | 45291 | 1 | 1 | 118 | 0 | 84 | 0 | 118 |  | 84 |  | 84 | 84 |  | 0 | [8 empty] | 3-lamp 4' tubular LED: replace 3-lamp 4' 28 watt blended ballast factor T8 | Lighting | Lamp | TLED Lamp | 118 |  |  |  | kWh | per unit | PSE-deemed | Engineering | PSE-deemed | Engineering | 84 |  | 84 |  | Full | 12 |  | Comm Lighting |  | 3.986 | 0
Commercial | E262 | 18231134 | Small Business Direct Install {E} | G262 | 18231022 | Small Business Direct Install {G} | 12111 | 6 | SBDI: Lamp - TLED - 4 ft - 3x - from 4 ft T8 32w BBF 3x | 44562 | 44926 | 18 | 178 | 32752 | 0 | 13884 | 0 | 184 |  | 78 |  | 13884 | 78 |  | 0 | [8 empty] | 3-lamp 4' tubular LED: replace 3-lamp 4' 32 watt blended ballast factor T8 | Lighting | Lamp | TLED Lamp | 184 |  |  |  | kWh | per unit | PSE-deemed | Engineering | PSE-deemed | Engineering | 78 |  | 78 |  | Full | 12 |  | Comm Lighting |  | 6.52 | 0
Commercial | E262 | 18231134 | Small Business Direct Install {E} | G262 | 18231022 | Small Business Direct Install {G} | 12111 | 7 | SBDI: Lamp - TLED - 4 ft - 3x - from 4 ft T8 32w BBF 3x | 44927 | 45291 | 837 | 15739 | 2833020 | 0 | 1321524 | 0 | 180 |  | 84 |  | 1322076 | 84 |  | 0 | [8 empty] | 3-lamp 4' tubular LED: replace 3-lamp 4' 32 watt blended ballast factor T8 | Lighting | Lamp | TLED Lamp | 180 |  |  |  | kWh | per unit | PSE-deemed | Engineering | PSE-deemed | Engineering | 84 |  | 84 |  | Full | 12 |  | Comm Lighting |  | 6.0804 | 0
Commercial | E262 | 18231134 | Small Business Direct Install {E} | G262 | 18231022 | Small Business Direct Install {G} | 12114 | 6 | SBDI: Lamp - TLED - 4 ft - 4x - from 4 ft T8 32w BBF 4x | 44562 | 44926 | 34 | 320 | 78720 | 0 | 32000 | 0 | 246 |  | 100 |  | 32000 | 100 |  | 0 | [8 empty] | 4-lamp 4' tubular LED: replace 4-lamp 4' 32 watt blended ballast factor T8 | Lighting | Lamp | TLED Lamp | 246 |  |  |  | kWh | per unit | PSE-deemed | Engineering | PSE-deemed | Engineering | 100 |  | 100 |  | Full | 12 |  | Comm Lighting |  | 8.715 | 0
Commercial | E262 | 18231134 | Small Business Direct Install {E} | G262 | 18231022 | Small Business Direct Install {G} | 12114 | 7 | SBDI: Lamp - TLED - 4 ft - 4x - from 4 ft T8 32w BBF 4x | 44927 | 45291 | 1271 | 16234 | 3896160 | 0 | 1720744 | 0 | 240 |  | 106 |  | 1720804 | 106 |  | 0 | [8 empty] | 4-lamp 4' tubular LED: replace 4-lamp 4' 32 watt blended ballast factor T8 | Lighting | Lamp | TLED Lamp | 240 |  |  |  | kWh | per unit | PSE-deemed | Engineering | PSE-deemed | Engineering | 106 |  | 106 |  | Full | 12 |  | Comm Lighting |  | 8.1072 | 0
Commercial | E262 | 18231134 | Small Business Direct Install {E} | G262 | 18231022 | Small Business Direct Install {G} | 12115 | 5 | SBDI: Fixture - Volumetric - LED - 24w - from 4 ft T12 4x | 44562 | 44926 | 8 | 126 | 52920 | 0 | 14112 | 0 | 420 |  | 112 |  | 17640 | 140 |  | 0 | [8 empty] | 24 watt volumetric LED fixture: replace 4-lamp 4' T12 | Lighting | Fixture | LED Fixture | 420 |  |  |  | kWh | per unit | PSE-deemed | Engineering | PSE-deemed | Engineering | 112 |  | 140 |  | Full | 15 |  | Comm Lighting |  | 14.188 | 0
Commercial | E262 | 18231134 | Small Business Direct Install {E} | G262 | 18231022 | Small Business Direct Install {G} | 12115 | 6 | SBDI: Fixture - Volumetric - LED - 24w - from 4 ft T12 4x | 44927 | 45016 | 33 | 516 | 202272 | 0 | 68777 | 0 | 392 |  | 112 |  | 72240 | 140 |  | 0 | [8 empty] | 24 watt volumetric LED fixture: replace 4-lamp 4' T12 | Lighting | Fixture | LED Fixture | 392 |  |  |  | kWh | per unit | PSE-deemed | Engineering | PSE-deemed | Engineering | 112 |  | 140 |  | Full | 15 |  | Comm Lighting |  | 14.188 | 0
Commercial | E262 | 18231134 | Small Business Direct Install {E} | G262 | 18231022 | Small Business Direct Install {G} | 12115 | 7 | SBDI: Fixture - Volumetric - LED - 24w - from 4 ft T12 4x | 45017 | 45291 | 104 | 1724 | 675808 | 0 | 241360 | 0 | 392 |  | 140 |  | 241360 | 140 |  | 0 | [8 empty] | 24 watt volumetric LED fixture: replace 4-lamp 4' T12 | Lighting | Fixture | LED Fixture | 392 |  |  |  | kWh | per unit | PSE-deemed | Engineering | PSE-deemed | Engineering | 140 |  | 140 |  | Full | 15 |  | Comm Lighting |  | 14.188 | 0
Commercial | E262 | 18231134 | Small Business Direct Install {E} | G262 | 18231022 | Small Business Direct Install {G} | 12116 | 7 | SBDI: Fixture - Volumetric - LED - 24w - from 4 ft T8 32w 4x | 45017 | 45291 | 4 | 87 | 25230 | 0 | 12180 | 0 | 290 |  | 140 |  | 12180 | 140 |  | 0 | [8 empty] | 24 watt volumetric LED fixture: replacing 4-lamp 4' 32 watt T8 | Lighting | Fixture | LED Fixture | 290 |  |  |  | kWh | per unit | PSE-deemed | Engineering | PSE-deemed | Engineering | 140 |  | 140 |  | Full | 15 |  | Comm Lighting |  | 10.539 | 0
Commercial | E262 | 18231134 | Small Business Direct Install {E} | G262 | 18231022 | Small Business Direct Install {G} | 12117 | 8 | SBDI: Fixture - Volumetric - LED - 24w - from 4 ft T8 32w 3x | 45017 | 45291 | 3 | 37 | 7363 | 0 | 5180 | 0 | 199 |  | 140 |  | 5180 | 140 |  | 0 | [8 empty] | 24 watt volumetric LED fixture: replacing 3-lamp 4' 32 watt T8 | Lighting | Fixture | LED Fixture | 199 |  |  |  | kWh | per unit | PSE-deemed | Engineering | PSE-deemed | Engineering | 140 |  | 140 |  | Full | 15 |  | Comm Lighting |  | 7.195 | 0
Commercial | E262 | 18231134 | Small Business Direct Install {E} | G262 | 18231022 | Small Business Direct Install {G} | 12118 | 2 | SBDI: Fixture - LED - 35w - from 175w HID | 44562 | 45016 | 6 | 8 | 5880 | 0 | 1225.36 | 0 | 735 |  | 153.17 |  | 1750.56 | 218.82 |  | 0 | [8 empty] | 35 watt LED fixture: replace 175 watt high intensity discharge lamp | Lighting | Fixture | LED Fixture | 735 |  |  |  | kWh | per unit | PSE-deemed | Engineering | PSE-deemed | Engineering | 153.17 |  | 218.82 |  | Full | 15 |  | Comm Lighting |  | 24.828 | 0
Commercial | E262 | 18231134 | Small Business Direct Install {E} | G262 | 18231022 | Small Business Direct Install {G} | 12118 | 3 | SBDI: Fixture - LED - 35w - from 175w HID | 45017 | 45291 | 55 | 248 | 182280 | 0 | 54267.36 | 0 | 735 |  | 218.82 |  | 54267.36 | 218.82 |  | 0 | [8 empty] | 35 watt LED fixture: replace 175 watt high intensity discharge lamp | Lighting | Fixture | LED Fixture | 735 |  |  |  | kWh | per unit | PSE-deemed | Engineering | PSE-deemed | Engineering | 218.82 |  | 218.82 |  | Full | 15 |  | Comm Lighting |  | 24.828 | 0
Commercial | E262 | 18231134 | Small Business Direct Install {E} | G262 | 18231022 | Small Business Direct Install {G} | 12156 | 2 | SBDI: Lamp - TLED - 4 ft - 1x - from 4ft T8 32w NLO 1x - LCA | 44562 | 45291 | 1 | 8 | 1160 | 0 | 296 | 0 | 145 |  | 37 |  | 296 | 37 |  | 0 | [8 empty] | 1-lamp 4' tubular LED: replace 1-lamp; normal light output; 32 watt T8; installed in common areas | Lighting | Lamp | TLED Lamp | 145 |  |  |  | kWh | per unit | PSE-deemed | Engineering | PSE-deemed | Engineering | 37 |  | 37 |  | Full | 12 |  | Comm Lighting |  | 4.898 | 0
Commercial | E262 | 18231134 | Small Business Direct Install {E} | G262 | 18231022 | Small Business Direct Install {G} | 12161 | 3 | SBDI: Lamp - TLED - 4 ft - 2x - from 4 ft T8 32w NLO 2x - LCA | 44621 | 45291 | 20 | 201 | 58290 | 0 | 15075 | 0 | 290 |  | 75 |  | 15075 | 75 |  | 0 | [8 empty] | 2-lamp 4' tubular LED: replace 2-lamp; 4' 32 watt low normal output T8 ; installed in common areas | Lighting | Lamp | TLED Lamp | 290 |  |  |  | kWh | per unit | PSE-deemed | Engineering | PSE-deemed | Engineering | 75 |  | 75 |  | Full | 12 |  | Comm Lighting |  | 9.796 | 0
Commercial | E262 | 18231134 | Small Business Direct Install {E} | G262 | 18231022 | Small Business Direct Install {G} | 12166 | 3 | SBDI: Lamp - TLED - 4 ft - 3x - from 4 ft T8 32w NLO 3x - LCA | 44562 | 45291 | 1 | 40 | 14320 | 0 | 3120 | 0 | 358 |  | 78 |  | 3120 | 78 |  | 0 | [8 empty] | 3-lamp 4' tubular LED: replace 3-lamp 4' 32 watt normal light output T8; installed in common areas | Lighting | Lamp | TLED Lamp | 358 |  |  |  | kWh | per unit | PSE-deemed | Engineering | PSE-deemed | Engineering | 78 |  | 78 |  | Full | 12 |  | Comm Lighting |  | 12.093 | 0
Commercial | E262 | 18231134 | Small Business Direct Install {E} | G262 | 18231022 | Small Business Direct Install {G} | 12176 | 2 | SBDI: Lamp - TLED - 4 ft - 4x - from 4 ft T8 32w NLO 4x - LCA | 44562 | 45291 | 3 | 21 | 18606 | 0 | 2100 | 0 | 886 |  | 100 |  | 2100 | 100 |  | 0 | [8 empty] | 4-lamp 4' tubular LED: replace 4-lamp 4' 32 watt normal light output T8; installed in common areas | Lighting | Lamp | TLED Lamp | 886 |  |  |  | kWh | per unit | PSE-deemed | Engineering | PSE-deemed | Engineering | 100 |  | 100 |  | Full | 12 |  | Comm Lighting |  | 29.929 | 0
Commercial | E262 | 18231134 | Small Business Direct Install {E} | G262 | 18231022 | Small Business Direct Install {G} | 12188 | 2 | SBDI: Fixture - LED - 35w - from 250w HID | 44562 | 45016 | 3 | 12 | 12902.4 | 0 | 1838.04 | 0 | 1075.2 |  | 153.17 |  | 2625.84 | 218.82 |  | 0 | [8 empty] | 35 watt LED fixture: replace 250 watt high intensity discharge lamp | Lighting | Fixture | LED Fixture | 1075.2 |  |  |  | kWh | per unit | PSE-deemed | Engineering | PSE-deemed | Engineering | 153.17 |  | 218.82 |  | Full | 15 |  | Comm Lighting |  | 36.313 | 0
Commercial | E262 | 18231134 | Small Business Direct Install {E} | G262 | 18231022 | Small Business Direct Install {G} | 12188 | 3 | SBDI: Fixture - LED - 35w - from 250w HID | 45017 | 45291 | 33 | 139 | 149452.8 | 0 | 30153.38 | 0 | 1075.2 |  | 218.82 |  | 30415.98 | 218.82 |  | 0 | [8 empty] | 35 watt LED fixture: replace 250 watt high intensity discharge lamp | Lighting | Fixture | LED Fixture | 1075.2 |  |  |  | kWh | per unit | PSE-deemed | Engineering | PSE-deemed | Engineering | 218.82 |  | 218.82 |  | Full | 15 |  | Comm Lighting |  | 36.313 | 0
Commercial | E262 | 18231134 | Small Business Direct Install {E} | G262 | 18231022 | Small Business Direct Install {G} | 12189 | 3 | SBDI: Fixture - LED - 60w - from 250w HID | 44562 | 45016 | 20 | 71 | 68884.2 | 0 | 15378.67 | 0 | 970.2 |  | 209.03 |  | 21202.02 | 298.62 |  | 0 | [8 empty] | 60 watt LED fixture: replace 250 watt high intensity discharge lamp | Lighting | Fixture | LED Fixture | 970.2 |  |  |  | kWh | per unit | PSE-deemed | Engineering | PSE-deemed | Engineering | 209.03 |  | 298.62 |  | Full | 15 |  | Comm Lighting |  | 32.773 | 0
Commercial | E262 | 18231134 | Small Business Direct Install {E} | G262 | 18231022 | Small Business Direct Install {G} | 12189 | 4 | SBDI: Fixture - LED - 60w - from 250w HID | 45017 | 45291 | 114 | 433 | 420096.6 | 0 | 129302.46 | 0 | 970.2 |  | 298.62 |  | 129302.46 | 298.62 |  | 0 | [8 empty] | 60 watt LED fixture: replace 250 watt high intensity discharge lamp | Lighting | Fixture | LED Fixture | 970.2 |  |  |  | kWh | per unit | PSE-deemed | Engineering | PSE-deemed | Engineering | 298.62 |  | 298.62 |  | Full | 15 |  | Comm Lighting |  | 32.773 | 0
Commercial | E262 | 18231134 | Small Business Direct Install {E} | G262 | 18231022 | Small Business Direct Install {G} | 12190 | 2 | SBDI: Fixture - LED - 60w - from 400w HID | 44562 | 45016 | 1 | 17 | 28417.2 | 0 | 5605.75 | 0 | 1671.6 |  | 329.75 |  | 8008.19 | 471.07 |  | 0 | [8 empty] | 60w LED fixture: replace 400 watt high intensity discharge lamp | Lighting | Fixture | LED Fixture | 1671.6 |  |  |  | kWh | per unit | PSE-deemed | Engineering | PSE-deemed | Engineering | 329.75 |  | 471.07 |  | Full | 15 |  | Comm Lighting |  | 56.48 | 0
Commercial | E262 | 18231134 | Small Business Direct Install {E} | G262 | 18231022 | Small Business Direct Install {G} | 12190 | 3 | SBDI: Fixture - LED - 60w - from 400w HID | 45017 | 45291 | 16 | 92 | 153787.2 | 0 | 43338.44 | 0 | 1671.6 |  | 471.07 |  | 43338.44 | 471.07 |  | 0 | [8 empty] | 60w LED fixture: replace 400 watt high intensity discharge lamp | Lighting | Fixture | LED Fixture | 1671.6 |  |  |  | kWh | per unit | PSE-deemed | Engineering | PSE-deemed | Engineering | 471.07 |  | 471.07 |  | Full | 15 |  | Comm Lighting |  | 56.48 | 0
Commercial | E262 | 18231134 | Small Business Direct Install {E} | G262 | 18231022 | Small Business Direct Install {G} | 12191 | 4 | SBDI: Fixture - LED - 80w - from 400w HID | 44927 | 45016 | 5 | 20 | 31752 | 0 | 8008.2 | 0 | 1587.6 |  | 329.75 |  | 9421.4 | 471.07 |  | 0 | [8 empty] | 80w LED fixture: replace 400 watt high intensity discharge lamp | Lighting | Fixture | LED Fixture | 1587.6 |  |  |  | kWh | per unit | PSE-deemed | Engineering | PSE-deemed | Engineering | 329.75 |  | 471.07 |  | Full | 15 |  | Comm Lighting |  | 53.6423 | 0
Commercial | E262 | 18231134 | Small Business Direct Install {E} | G262 | 18231022 | Small Business Direct Install {G} | 12191 | 5 | SBDI: Fixture - LED - 80w - from 400w HID | 45017 | 45291 | 46 | 301 | 477867.6 | 0 | 141792.07 | 0 | 1587.6 |  | 471.07 |  | 141792.07 | 471.07 |  | 0 | [8 empty] | 80w LED fixture: replace 400 watt high intensity discharge lamp | Lighting | Fixture | LED Fixture | 1587.6 |  |  |  | kWh | per unit | PSE-deemed | Engineering | PSE-deemed | Engineering | 471.07 |  | 471.07 |  | Full | 15 |  | Comm Lighting |  | 53.6423 | 0
Commercial | E262 | 18231134 | Small Business Direct Install {E} | G262 | 18231022 | Small Business Direct Install {G} | 12357 | 2 | Thermostat - Web Enabled - HP Heating - Comm | 44927 |  | 1 | 10 | 1160 | 0 | 400 | 0 | 116 |  | 200 |  | 742.2 | 74.22 |  | 0 | [8 empty] | Commercial use web-enabled thermostat: heat pump heating | Controls | Thermostat | Web-Enabled Thermostat | 116 |  |  |  | kWh | varies | PSE-deemed | RTF Derived | PSE-deemed | RTF Derived | 200 |  | 74.22 |  | Full | 10 |  | Comm Space Heat |  | 0 | 0
Commercial | E262 | 18231134 | Small Business Direct Install {E} | G262 | 18231022 | Small Business Direct Install {G} | 12730 | 4 | Fixture - LED - 100w - from 4 ft T8 32w HBF 6x - SMB | 45017 |  | 9 | 52 | 18148 | 0 | 11700 | 0 | 349 |  | 225 |  | 11700 | 225 |  | 0 | [8 empty] | 100 watt LED fixture: replacing 6-lamp 4' high ballast factor 32 watt T8 fixture; small or mid-size business | Lighting | Fixture | LED Fixture | 349 |  |  |  | kWh | per unit | PSE-deemed | Engineering | PSE-deemed | Engineering | 225 |  | 225 |  | Full | 15 |  | Comm Lighting |  | 11.789 | 0
Commercial | E262 | 18231134 | Small Business Direct Install {E} | G262 | 18231022 | Small Business Direct Install {G} | 12731 | 3 | Fixture - LED - 150w - from 4 ft T5 HLO 6x - SMB | 45017 |  | 3 | 109 | 96247 | 0 | 24525 | 0 | 883 |  | 225 |  | 24525 | 225 |  | 0 | [8 empty] | 150 watt LED fixture: replacing 6-lamp 4' high light output T5 fixture; small or mid-size business | Lighting | Fixture | LED Fixture | 883 |  |  |  | kWh | per unit | PSE-deemed | Engineering | PSE-deemed | Engineering | 225 |  | 225 |  | Full | 15 |  | Comm Lighting |  | 29.828 | 0
Commercial | E262 | 18231134 | Small Business Direct Install {E} | G262 | 18231022 | Small Business Direct Install {G} | 12732 | 2 | Fixture - LED - 300w - from 1000w MH - SMB | 44562 | 45016 | 2 | 13 | 42588 | 0 | 5200 | 0 | 3276 |  | 400 |  | 7644 | 588 |  | 0 | [8 empty] | 300 watt LED fixture: replacing 1000 watt metal halide fixture; small or mid-size business | Lighting | Fixture | LED Fixture | 3276 |  |  |  | kWh | per unit | PSE-deemed | Engineering | PSE-deemed | Engineering | 400 |  | 588 |  | Full | 15 |  | Comm Lighting |  | 110.663 | 0
Commercial | E262 | 18231134 | Small Business Direct Install {E} | G262 | 18231022 | Small Business Direct Install {G} | 12732 | 3 | Fixture - LED - 300w - from 1000w MH - SMB | 45017 |  | 2 | 5 | 16380 | 0 | 2940 | 0 | 3276 |  | 558 |  | 2790 | 558 |  | 0 | [8 empty] | 300 watt LED fixture: replacing 1000 watt metal halide fixture; small or mid-size business | Lighting | Fixture | LED Fixture | 3276 |  |  |  | kWh | per unit | PSE-deemed | Engineering | PSE-deemed | Engineering | 558 |  | 558 |  | Full | 15 |  | Comm Lighting |  | 110.663 | 0
Commercial | E262 | 18231134 | Small Business Direct Install {E} | G262 | 18231022 | Small Business Direct Install {G} | 12784 | 4 | Lamp - TLED - 4 ft - 2x - DLR from 4 ft T12 3x - DI - SMB | 44927 | 45291 | 2 | 21 | 6027 | 0 | 2394 | 0 | 287 |  | 114 |  | 2394 | 114 |  | 0 | [8 empty] | 2-lamp 4' tubular LED fixture: delamp and reflector replacing 3-lamp 4' T12; direct install in small to mid-size business | Lighting | Lamp | TLED Lamp | 287 |  |  |  | kWh | per unit | PSE-deemed | Engineering | PSE-deemed | Engineering | 114 |  | 114 |  | Full | 12 |  | Comm Lighting |  | 10.404 | 0
Commercial | E262 | 18231134 | Small Business Direct Install {E} | G262 | 18231022 | Small Business Direct Install {G} | 12786 | 4 | Lamp - TLED - 4 ft - 2x - DLR from 4 ft T12 4x - DI - SMB | 44927 | 45291 | 7 | 77 | 31108 | 0 | 9779 | 0 | 404 |  | 127 |  | 9779 | 127 |  | 0 | [8 empty] | 2-lamp 4' tubular LED fixture: delamp and reflector replacing 4-lamp 4' T12; direct install in small or mid-size business | Lighting | Lamp | TLED Lamp | 404 |  |  |  | kWh | per unit | PSE-deemed | Engineering | PSE-deemed | Engineering | 127 |  | 127 |  | Full | 12 |  | Comm Lighting |  | 14.66 | 0
Commercial | E262 | 18231134 | Small Business Direct Install {E} | G262 | 18231022 | Small Business Direct Install {G} | 12792 | 4 | Lamp - TLED - 4 ft - 2x - DLR from 4 ft T8 32w BBF 3x - DI - SMB | 44927 | 45291 | 23 | 651 | 138012 | 0 | 70959 | 0 | 212 |  | 109 |  | 70959 | 109 |  | 0 | [8 empty] | 2-lamp 4' tubular LED fixture: delamp and reflector replacing 3-lamp 4' 32 watt blended ballast factor T8; direct install in small or mid-size business | Lighting | Lamp | TLED Lamp | 212 |  |  |  | kWh | per unit | PSE-deemed | Engineering | PSE-deemed | Engineering | 109 |  | 109 |  | Full | 12 |  | Comm Lighting |  | 7.668 | 0
Commercial | E262 | 18231134 | Small Business Direct Install {E} | G262 | 18231022 | Small Business Direct Install {G} | 12793 | 3 | Lamp - TLED - 4 ft - 2x - DLR from 4 ft T8 32w BBF 4x - DI - SMB | 44562 | 44926 | 1 | 18 | 5598 | 0 | 2430 | 0 | 311 |  | 135 |  | 2430 | 135 |  | 0 | [8 empty] | 2-lamp 4' tubular LED fixture: delamp and reflector replacing 4-lamp 4' 32 watt blended ballast factor T8; direct install in small or mid-size business | Lighting | Lamp | TLED Lamp | 311 |  |  |  | kWh | per unit | PSE-deemed | Engineering | PSE-deemed | Engineering | 135 |  | 135 |  | Full | 12 |  | Comm Lighting |  | 10.978 | 0
Commercial | E262 | 18231134 | Small Business Direct Install {E} | G262 | 18231022 | Small Business Direct Install {G} | 12793 | 4 | Lamp - TLED - 4 ft - 2x - DLR from 4 ft T8 32w BBF 4x - DI - SMB | 44927 | 45291 | 117 | 1993 | 603879 | 0 | 269055 | 0 | 303 |  | 135 |  | 269055 | 135 |  | 0 | [8 empty] | 2-lamp 4' tubular LED fixture: delamp and reflector replacing 4-lamp 4' 32 watt blended ballast factor T8; direct install in small or mid-size business | Lighting | Lamp | TLED Lamp | 303 |  |  |  | kWh | per unit | PSE-deemed | Engineering | PSE-deemed | Engineering | 135 |  | 135 |  | Full | 12 |  | Comm Lighting |  | 10.978 | 0
Commercial | E262 | 18231134 | Small Business Direct Install {E} | G262 | 18231022 | Small Business Direct Install {G} | 12800 | 4 | Lamp - TLED - 4 ft - 2x - DLR from 8 ft T12 F96 2x - DI - SMB | 44927 | 45291 | 155 | 1186 | 442378 | 0 | 137576 | 0 | 373 |  | 116 |  | 137576 | 116 |  | 0 | [8 empty] | 2-lamp 4' tubular LED fixture: delamp and reflector: replace 2-lamp 8' F96 T12; direct install in small or mid-size business | Lighting | Lamp | TLED Lamp | 373 |  |  |  | kWh | per unit | PSE-deemed | Engineering | PSE-deemed | Engineering | 116 |  | 116 |  | Full | 12 |  | Comm Lighting |  | 13.512 | 0
Commercial | E262 | 18231134 | Small Business Direct Install {E} | G262 | 18231022 | Small Business Direct Install {G} | 12804 | 4 | Lamp - TLED - 4 ft - 2x - from 8 ft T12 F96 1x - DI - SMB | 44927 | 45291 | 12 | 92 | 14260 | 0 | 10856 | 0 | 155 |  | 118 |  | 10856 | 118 |  | 0 | [8 empty] | 2-lamp 4' tubular LED fixture: replace 1-lamp 8' F96 T12; direct install in small or mid-size business | Lighting | Lamp | TLED Lamp | 155 |  |  |  | kWh | per unit | PSE-deemed | Engineering | PSE-deemed | Engineering | 118 |  | 118 |  | Full | 12 |  | Comm Lighting |  | 5.2359 | 0
Commercial | E262 | 18231134 | Small Business Direct Install {E} | G262 | 18231022 | Small Business Direct Install {G} | 12806 | 4 | Lamp - TLED - 4 ft - 2x - from 8 ft T12 HO F96 1x - DI - SMB | 44927 | 45291 | 5 | 75 | 20100 | 0 | 8850 | 0 | 268 |  | 118 |  | 8850 | 118 |  | 0 | [8 empty] | 2-lamp 4' tubular LED fixture: replace 1-lamp 8' high output F96 T12; direct install in small or mid-size business | Lighting | Lamp | TLED Lamp | 268 |  |  |  | kWh | per unit | PSE-deemed | Engineering | PSE-deemed | Engineering | 118 |  | 118 |  | Full | 12 |  | Comm Lighting |  | 9.053 | 0
Commercial | E262 | 18231134 | Small Business Direct Install {E} | G262 | 18231022 | Small Business Direct Install {G} | 12815 | 3 | Lamp - TLED - 4 ft - 4x - from 8 ft T12 F96 2x - DI - SMB | 44562 | 44926 | 5 | 30 | 9510 | 0 | 4620 | 0 | 317 |  | 154 |  | 4620 | 154 |  | 0 | [8 empty] | 4-lamp 4' tubular LED fixture: replace 2-lamp 8' F96 T12; direct install in small or mid-size business | Lighting | Lamp | TLED Lamp | 317 |  |  |  | kWh | per unit | PSE-deemed | Engineering | PSE-deemed | Engineering | 154 |  | 154 |  | Full | 12 |  | Comm Lighting |  | 11.215 | 0
Commercial | E262 | 18231134 | Small Business Direct Install {E} | G262 | 18231022 | Small Business Direct Install {G} | 12815 | 4 | Lamp - TLED - 4 ft - 4x - from 8 ft T12 F96 2x - DI - SMB | 44927 | 45291 | 108 | 822 | 253998 | 0 | 131520 | 0 | 309 |  | 160 |  | 131520 | 160 |  | 0 | [8 empty] | 4-lamp 4' tubular LED fixture: replace 2-lamp 8' F96 T12; direct install in small or mid-size business | Lighting | Lamp | TLED Lamp | 309 |  |  |  | kWh | per unit | PSE-deemed | Engineering | PSE-deemed | Engineering | 160 |  | 160 |  | Full | 12 |  | Comm Lighting |  | 10.438 | 0
Commercial | E262 | 18231134 | Small Business Direct Install {E} | G262 | 18231022 | Small Business Direct Install {G} | 12817 | 4 | Lamp - TLED - 4 ft - 4x - from 8 ft T12 HO F96 2x - DI - SMB | 44927 | 45291 | 40 | 382 | 205134 | 0 | 67232 | 0 | 537 |  | 176 |  | 67232 | 176 |  | 0 | [8 empty] | 4-lamp 4' tubular LED fixture: replace 2-lamp 8' high output F96 T12; direct install in small or mid-size business | Lighting | Lamp | TLED Lamp | 537 |  |  |  | kWh | per unit | PSE-deemed | Engineering | PSE-deemed | Engineering | 176 |  | 176 |  | Full | 12 |  | Comm Lighting |  | 18.1398 | 0
Commercial | E262 | 18231134 | Small Business Direct Install {E} | G262 | 18231022 | Small Business Direct Install {G} | 12917 | 2 | Case Lighting - LED - Low Power - Refrigerated Space - Med Temp - from Single T8 - Restaurant | 44562 |  | 1 | 25 | 634.25 | 0 | 425 | 0 | 25.37 |  | 17 |  | 425 | 17 |  | 0 | [8 empty] | Low-power LED case lighting inside medium temperature refrigerated space: replacing single row T8; installed in restaurant | Lighting | Display Lighting | Refrigeration Lighting | 25.37 |  |  |  | kWh | linear foot | PSE-deemed | RTF Derived | PSE-deemed | RTF Derived | 17 |  | 17 |  | Full | 13 |  | Comm Lighting |  | 0.093 | 0
Commercial | E262 | 18231134 | Small Business Direct Install {E} | G262 | 18231022 | Small Business Direct Install {G} | 12929 | 2 | Case Lighting - LED - Low Power - Refrigerated Space - Med Temp - from Single T8 - Grocery | 44562 |  | 12 | 647 | 23939 | 0 | 10999 | 0 | 37 |  | 17 |  | 10999 | 17 |  | 0 | [8 empty] | Low-power LED case lighting inside medium temperature refrigerated space: replacing single row T8; installed in grocery | Lighting | Display Lighting | Refrigeration Lighting | 37 |  |  |  | kWh | linear foot | PSE-deemed | RTF Derived | PSE-deemed | RTF Derived | 17 |  | 17 |  | Full | 7 |  | Comm Lighting |  | 0.136 | 0
Commercial | E262 | 18231134 | Small Business Direct Install {E} | G262 | 18231022 | Small Business Direct Install {G} | 12930 | 2 | Case Lighting - LED - Low Power - Refrigerated Space - Med Temp - from Single T12 - Grocery | 44562 |  | 6 | 564 | 34200.96 | 0 | 9588 | 0 | 60.64 |  | 17 |  | 9588 | 17 |  | 0 | [8 empty] | Low-power LED case lighting inside medium temperature refrigerated space: replacing single row T12; installed in grocery | Lighting | Display Lighting | Refrigeration Lighting | 60.64 |  |  |  | kWh | linear foot | PSE-deemed | RTF Derived | PSE-deemed | RTF Derived | 17 |  | 17 |  | Full | 7 |  | Comm Lighting |  | 0.223 | 0
Commercial | E262 | 18231134 | Small Business Direct Install {E} | G262 | 18231022 | Small Business Direct Install {G} | 12959 | 1 | Energy Audit - EH - SMB | 43831 |  | 2114 | 2114 | 0 | 0 | 507360 | 0 | 0 |  | 240 |  | 507360 | 240 |  | 0 | [8 empty] | Energy audit for small or mid-size business heated with electricity | Behavior | Energy Assessment | Home Assessment | 0 |  |  |  | kWh | per home |  |  |  |  | 240 |  | 240 |  | Full | 1 |  | Comm Lighting |  | 0 | 0
Commercial | E262 | 18231134 | Small Business Direct Install {E} | G262 | 18231022 | Small Business Direct Install {G} | 12960 | 1 | Energy Audit - GH - SMB | 43831 |  | 75 | 75 | 0 | 0 | 0 | 1800 |  | 0 |  | 240 | 0 |  | 240 | 18000 | [8 empty] | Energy audit for small or mid-size business heated with natural gas | Behavior | Energy Assessment | Home Assessment |  |  | 0 |  | Therm | per home | [5 empty] | 240 |  | 240 | Full | 1 |  | Comm Space Heat |  | 0 | 0
Commercial | E262 | 18231134 | Small Business Direct Install {E} | G262 | 18231022 | Small Business Direct Install {G} | 14087 | 1 | Fixture - LED - Recessed Can - 4 to 6 in - Exterior - SMB | 45139 |  | 8 | 140 | 11900 | 0 | 14000 | 0 | 85 |  | 100 |  | 14000 | 100 |  | 0 | [8 empty] | Exterior 4 to 6 inch recessed can LED fixture in small or mid-size business | Lighting | Fixture | LED Fixture | 85 |  |  |  | kWh | per unit | PSE-deemed | Engineering | PSE-deemed | Engineering | 100 |  | 100 |  | Full | 15 |  | Comm Lighting |  | 0 | 0
Commercial | E262 | 18231134 | Small Business Direct Install {E} | G262 | 18231022 | Small Business Direct Install {G} | 14088 | 1 | Fixture - LED - Recessed Can - 8 in - Exterior - SMB | 45139 |  | 5 | 217 | 13237 | 0 | 28210 | 0 | 61 |  | 130 |  | 28210 | 130 |  | 0 | [8 empty] | Exterior 8 inch recessed can LED fixture in small or mid-size business | Lighting | Fixture | LED Fixture | 61 |  |  |  | kWh | per unit | PSE-deemed | Engineering | PSE-deemed | Engineering | 130 |  | 130 |  | Full | 15 |  | Comm Lighting |  | 0 | 0
Commercial | E262 | 18231134 | Small Business Direct Install {E} | G262 | 18231022 | Small Business Direct Install {G} | 14089 | 1 | Fixture - LED - Recessed Can - 4 to 6 in - Interior - SMB | 45139 |  | 38 | 640 | 40960 | 0 | 64000 | 0 | 64 |  | 100 |  | 64000 | 100 |  | 0 | [8 empty] | Interior 4 to 6 inch recessed can LED fixture in small or mid-size business | Lighting | Fixture | LED Fixture | 64 |  |  |  | kWh | per unit | PSE-deemed | Engineering | PSE-deemed | Engineering | 100 |  | 100 |  | Full | 15 |  | Comm Lighting |  | 0 | 0
Commercial | E262 | 18231134 | Small Business Direct Install {E} | G262 | 18231022 | Small Business Direct Install {G} | 14090 | 1 | Fixture - LED - Recessed Can - 8 in - Interior - SMB | 45139 |  | 24 | 525 | 24150 | 0 | 68250 | 0 | 46 |  | 130 |  | 68250 | 130 |  | 0 | [8 empty] | Interior 8 inch recessed can LED fixture in small or mid-size business | Lighting | Fixture | LED Fixture | 46 |  |  |  | kWh | per unit | PSE-deemed | Engineering | PSE-deemed | Engineering | 130 |  | 130 |  | Full | 15 |  | Comm Lighting |  | 0 | 0
Industrial | E250 | 18231137 | Industrial Energy Management {E} | G250 | 18231037 | Industrial Energy Management {G} | 10058 | 1 | Fan - VFD - Custom | 40909 |  | 1 |  | 333149 | 0 | 126078 | 0 |  |  |  |  | 180112 |  |  | 0 |  | Misc |  | 15 | 15 |  | 15 |  | Custom VFD measure: fan | Motors | Variable Frequency Drive | VFD Fan |  |  |  |  | Dual | calculated | Custom |  | Custom | [6 empty] | 15 |  | Comm Flat
Industrial | E250 | 18231137 | Industrial Energy Management {E} | G250 | 18231037 | Industrial Energy Management {G} | 10070 | 1 | Pump - VFD - Custom | 40909 |  | 1 |  | 104069 | 0 | 36424 | 0 |  |  |  |  | 336424 |  |  | 0 |  | Misc |  | 15 | 15 |  | 15 |  | Custom VFD measure: pump | Motors | Variable Frequency Drive | VFD Pump |  |  |  |  | Dual | calculated | Custom |  | Custom | [6 empty] | 15 |  | Comm Flat
Industrial | E250 | 18231137 | Industrial Energy Management {E} | G250 | 18231037 | Industrial Energy Management {G} | 10070 | 1 | Pump - VFD - Custom | 40909 |  | 1 |  | 70288 | 0 | 28115 | 0 |  |  |  |  | 48444 |  |  | 0 |  | Misc |  | 15 | 15 | 0 | 15 |  | Custom VFD measure: pump | Motors | Variable Frequency Drive | VFD Pump |  |  |  |  | Dual | calculated | Custom |  | Custom | [6 empty] | 15 |  | Comm Flat
Industrial | E250 | 18231137 | Industrial Energy Management {E} | G250 | 18231037 | Industrial Energy Management {G} | 10071 | 1 | Compressor or Dryer or Receiver - Custom | 40909 |  | 2 |  | 42057 | 0 | 14720 | 0 |  |  |  |  | 65942 |  |  | 0 |  | Misc |  | 15 | 15 |  | 15 |  | Custom compressed air measure: compressor, dryer, or receiver | Compressed Air | Compressed Air | Compressed Air |  |  |  |  | Dual | calculated | Custom |  | Custom | [6 empty] | 15 |  | Comm Flat
Industrial | E250 | 18231137 | Industrial Energy Management {E} | G250 | 18231037 | Industrial Energy Management {G} | 10071 | 1 | Compressor or Dryer or Receiver - Custom | 40909 |  | 1 |  | 152269 | 0 | 60908 | 0 |  |  |  |  | 207490 |  |  | 0 |  | Misc | Not Applicable | 15 | 15 |  | 15 |  | Custom compressed air measure: compressor, dryer, or receiver | Compressed Air | Compressed Air | Compressed Air |  |  |  |  | Dual | calculated | Custom |  | Custom | [6 empty] | 15 |  | Comm Flat
Industrial | E250 | 18231137 | Industrial Energy Management {E} | G250 | 18231037 | Industrial Energy Management {G} | 10075 | 1 | Boiler - Steam - Custom | 40909 |  | 1 |  | 0 | 2211 | 0 | 11550 |  |  |  |  | 0 |  |  | 16500 |  |  | Process | 30 | 0 |  | 30 |  | Custom HVAC measure: steam boiler | HVAC | HVAC Boiler | HVAC Boiler |  |  |  |  | Dual | calculated | Custom |  | Custom | [6 empty] | 30 |  | Comm Water Heat
Industrial | E250 | 18231137 | Industrial Energy Management {E} | G250 | 18231037 | Industrial Energy Management {G} | 10261 | 1 | Refrigeration - Custom | 40909 |  | 1 |  | 3799958 | 0 | 803173 | 0 |  |  |  |  | 1147390 |  |  | 0 |  | Misc |  | 20 | 20 |  | 20 |  | Custom refrigeration measure | Refrigeration | Refrigeration System | Refrigeration System |  |  |  |  | Dual | calculated | Custom |  | Custom | [6 empty] | 20 |  | Comm Refrigeration
Industrial | E250 | 18231137 | Industrial Energy Management {E} | G250 | 18231037 | Industrial Energy Management {G} | 10261 | 1 | Refrigeration - Custom | 40909 |  | 1 |  | 54181 | 0 | 10212 | 0 |  |  |  |  | 14588 |  |  | 0 |  | Refrigeration |  | 20 | 15 |  | 20 |  | Custom refrigeration measure | Refrigeration | Refrigeration System | Refrigeration System |  |  |  |  | Dual | calculated | Custom |  | Custom | [6 empty] | 20 |  | Comm Refrigeration
Industrial | E250 | 18231137 | Industrial Energy Management {E} | G250 | 18231037 | Industrial Energy Management {G} | 11913 | 1 | Process - Control - Custom | 40909 |  | 1 |  | 30750 | 0 | 9153 | 0 |  |  |  |  | 15757 |  |  | 0 |  | Misc |  | 10 | 10 |  | 10 |  | Custom process control measure | Controls | Process Control | Process Control |  |  |  |  | Dual | calculated | Custom |  | Custom | [6 empty] | 10 |  | Comm Flat
Industrial | E250 | 18231137 | Industrial Energy Management {E} | G250 | 18231037 | Industrial Energy Management {G} | 11914 | 1 | Process - Modification - Custom | 40909 |  | 2 |  | 2464383 | 0 | 1108972 | 0 |  |  |  |  | 3561471 |  |  | 0 |  | Misc |  | 15 | 15 |  | 15 |  | Custom process modification measure | Controls | Process Control | Process Control |  |  |  |  | Dual | calculated | Custom |  | Custom | [6 empty] | 15 |  | Comm Flat
Industrial | E250 | 18231137 | Industrial Energy Management {E} | G250 | 18231037 | Industrial Energy Management {G} | 11914 | 1 | Process - Modification - Custom | 40909 |  | 1 |  | 84622 | 0 | 33849 | 0 |  |  |  |  | 131300 |  |  | 0 |  | Misc | Not Applicable | 15 | 15 | 0 | 15 |  | Custom process modification measure | Controls | Process Control | Process Control |  |  |  |  | Dual | calculated | Custom |  | Custom | [6 empty] | 15 |  | Comm Flat
Industrial | E250 | 18231137 | Industrial Energy Management {E} | G250 | 18231037 | Industrial Energy Management {G} | 12577 | 1 | Optimization - Refrigeration - O and M - Custom | 43466 |  | 1 |  | 242832 | 0 | 10619.17 | 0 |  |  |  |  | 10619.17 |  |  | 0 |  | Misc |  | 5 | 5 |  | 5 |  | Custom measure for refrigeration optimization: system maintenance and adjustments | Energy Performance | Optimization | Optimization |  |  |  |  | Dual | calculated | Custom |  | Custom | [6 empty] | 5 |  | Comm Refrigeration
Industrial | E250 | 18231137 | Industrial Energy Management {E} | G250 | 18231037 | Industrial Energy Management {G} | 12578 | 1 | Optimization - Compressed Air - O and M | 43466 |  | 1 |  | 405609 | 0 | 20280 | 0 |  |  |  |  | 29741 |  |  | 0 |  | Misc |  | 5 | 5 |  | 5 |  | Custom measure for compressed air optimization: system maintenance and adjustments | Energy Performance | Optimization | Optimization |  |  |  |  | Dual | calculated | Custom |  | Custom | [6 empty] | 5 |  | Comm Flat
Industrial | E250 | 18231137 | Industrial Energy Management {E} | G250 | 18231037 | Industrial Energy Management {G} | 12589 | 1 | ISEM - Performance Incentive - Year 1 | 43466 |  | 8 |  | 2202845 | 0 | 44055 | 0 |  |  |  |  | 44055 |  |  | 0 |  | Misc |  | 3 | 3 |  | 3 |  | Year 1 performance incentive for industrial strategic energy management | Behavior | Energy Management | Industrial Behavior Management |  |  |  |  | Dual | calculated | Custom |  | Custom | [6 empty] | 3 |  | Comm Flat
Industrial | E250 | 18231137 | Industrial Energy Management {E} | G250 | 18231037 | Industrial Energy Management {G} | 12589 | 1 | ISEM - Performance Incentive - Year 1 | 43466 |  | 1 |  | 560313 | 0 | 11206 | 0 |  |  |  |  | 11206 |  |  | 0 |  | Misc |  | 3 | 3 | 0 | 3 |  | Year 1 performance incentive for industrial strategic energy management | Behavior | Energy Management | Industrial Behavior Management |  |  |  |  | Dual | calculated | Custom |  | Custom | [6 empty] | 3 |  | Comm Flat
Industrial | E250 | 18231137 | Industrial Energy Management {E} | G250 | 18231037 | Industrial Energy Management {G} | 12589 | 1 | ISEM - Performance Incentive - Year 1 | 43466 |  | 1 |  | 0 | 0 | 0 | 0 |  |  |  |  | 0 |  |  | 0 |  | Misc |  | 3 | 3 | 3 | 3 |  | Year 1 performance incentive for industrial strategic energy management | Behavior | Energy Management | Industrial Behavior Management |  |  |  |  | Dual | calculated | Custom |  | Custom | [6 empty] | 3 |  | Comm Flat
Industrial | E250 | 18231137 | Industrial Energy Management {E} | G250 | 18231037 | Industrial Energy Management {G} | 12589 | 1 | ISEM - Performance Incentive - Year 1 | 43466 |  | 2 |  | 1923029 | 0 | 38460 | 0 |  |  |  |  | 38460 |  |  | 0 |  | Misc | Not Applicable | 3 | 3 | 0 | 3 |  | Year 1 performance incentive for industrial strategic energy management | Behavior | Energy Management | Industrial Behavior Management |  |  |  |  | Dual | calculated | Custom |  | Custom | [6 empty] | 3 |  | Comm Flat
Industrial | E250 | 18231137 | Industrial Energy Management {E} | G250 | 18231037 | Industrial Energy Management {G} | 12589 | 1 | ISEM - Performance Incentive - Year 1 | 43466 |  | 1 |  | 146582 | 0 | 2932 | 0 |  |  |  |  | 2932 |  |  | 0 |  | Misc | Process | 3 | 3 | 0 | 3 |  | Year 1 performance incentive for industrial strategic energy management | Behavior | Energy Management | Industrial Behavior Management |  |  |  |  | Dual | calculated | Custom |  | Custom | [6 empty] | 3 |  | Comm Flat
Industrial | E250 | 18231137 | Industrial Energy Management {E} | G250 | 18231037 | Industrial Energy Management {G} | 12589 | 1 | ISEM - Performance Incentive - Year 1 | 43466 |  | 2 |  | 29724 | 0 | 594 | 0 |  |  |  |  | 594 |  |  | 0 |  | Misc | Process | 3 | 3 | 3 | 3 |  | Year 1 performance incentive for industrial strategic energy management | Behavior | Energy Management | Industrial Behavior Management |  |  |  |  | Dual | calculated | Custom |  | Custom | [6 empty] | 3 |  | Comm Flat
Industrial | E250 | 18231137 | Industrial Energy Management {E} | G250 | 18231037 | Industrial Energy Management {G} | 12590 | 1 | ISEM - Performance Incentive - Year 2 | 43466 |  | 2 |  | 161535 | 0 | 3230 | 0 |  |  |  |  | 3230 |  |  | 0 |  | Misc |  | 3 | 3 |  | 3 |  | Year 2 performance incentive for industrial strategic energy management | Behavior | Energy Management | Industrial Behavior Management |  |  |  |  | Dual | calculated | Custom |  | Custom | [6 empty] | 3 |  | Comm Flat
Industrial | E250 | 18231137 | Industrial Energy Management {E} | G250 | 18231037 | Industrial Energy Management {G} | 12591 | 1 | ISEM - Performance Incentive - Year 3 | 43466 |  | 1 |  | 189159 | 0 | 3783 | 0 |  |  |  |  | 3783 |  |  | 0 |  | Misc |  | 3 | 3 |  | 3 |  | Year 3 performance incentive for industrial strategic energy management | Behavior | Energy Management | Industrial Behavior Management |  |  |  |  | Dual | calculated | Custom |  | Custom | [6 empty] | 3 |  | Comm Flat
Industrial | E250 | 18231137 | Industrial Energy Management {E} | G250 | 18231037 | Industrial Energy Management {G} | 12592 | 1 | ISEM - Milestone Incentive 1 | 43466 |  | 1 |  | 0 | 0 | 1000 | 0 |  |  |  |  | 1000 |  |  | 0 |  |  |  | 0 |  |  | 0 |  | Milestone 1 incentive for industrial strategic energy management | Behavior | Energy Management | Industrial Behavior Management |  |  |  |  | Dual | calculated | Custom |  | Custom | [6 empty] | 0 |  | Comm Flat
Industrial | E250 | 18231137 | Industrial Energy Management {E} | G250 | 18231037 | Industrial Energy Management {G} | 12592 | 1 | ISEM - Milestone Incentive 1 | 43466 |  | 4 |  | 0 | 0 | 4000 | 0 |  |  |  |  | 4000 |  |  | 0 |  |  |  | 0 | 0 |  | 0 |  | Milestone 1 incentive for industrial strategic energy management | Behavior | Energy Management | Industrial Behavior Management |  |  |  |  | Dual | calculated | Custom |  | Custom | [6 empty] | 0 |  | Comm Flat
Industrial | E250 | 18231137 | Industrial Energy Management {E} | G250 | 18231037 | Industrial Energy Management {G} | 12592 | 1 | ISEM - Milestone Incentive 1 | 43466 |  | 1 |  | 0 | 0 | 1000 | 0 |  |  |  |  | 1000 |  |  | 0 |  | Misc |  | 0 | 0 |  | 0 |  | Milestone 1 incentive for industrial strategic energy management | Behavior | Energy Management | Industrial Behavior Management |  |  |  |  | Dual | calculated | Custom |  | Custom | [6 empty] | 0 |  | Comm Flat
Industrial | E250 | 18231137 | Industrial Energy Management {E} | G250 | 18231037 | Industrial Energy Management {G} | 12592 | 1 | ISEM - Milestone Incentive 1 | 43466 |  | 1 |  | 0 | 0 | 1000 | 0 |  |  |  |  | 1000 |  |  | 0 |  | Misc |  | 0 | 0 | 0 | 0 |  | Milestone 1 incentive for industrial strategic energy management | Behavior | Energy Management | Industrial Behavior Management |  |  |  |  | Dual | calculated | Custom |  | Custom | [6 empty] | 0 |  | Comm Flat
Industrial | E250 | 18231137 | Industrial Energy Management {E} | G250 | 18231037 | Industrial Energy Management {G} | 12592 | 1 | ISEM - Milestone Incentive 1 | 43466 |  | 1 |  | 0 | 0 | 1000 | 0 |  |  |  |  | 1000 |  |  | 0 |  | Misc | Process | 0 |  |  | 0 |  | Milestone 1 incentive for industrial strategic energy management | Behavior | Energy Management | Industrial Behavior Management |  |  |  |  | Dual | calculated | Custom |  | Custom | [6 empty] | 0 |  | Comm Flat
Industrial | E250 | 18231137 | Industrial Energy Management {E} | G250 | 18231037 | Industrial Energy Management {G} | 12592 | 1 | ISEM - Milestone Incentive 1 | 43466 |  | 1 |  | 0 | 0 | 1000 | 0 |  |  |  |  | 1000 |  |  | 0 |  | Misc | Process | 0 | 0 | 0 | 0 |  | Milestone 1 incentive for industrial strategic energy management | Behavior | Energy Management | Industrial Behavior Management |  |  |  |  | Dual | calculated | Custom |  | Custom | [6 empty] | 0 |  | Comm Flat
Industrial | E250 | 18231137 | Industrial Energy Management {E} | G250 | 18231037 | Industrial Energy Management {G} | 12592 | 1 | ISEM - Milestone Incentive 1 | 43466 |  | 2 |  | 0 | 0 | 2000 | 0 |  |  |  |  | 2000 |  |  | 0 |  | Not Applicable |  | 0 | 0 |  | 0 |  | Milestone 1 incentive for industrial strategic energy management | Behavior | Energy Management | Industrial Behavior Management |  |  |  |  | Dual | calculated | Custom |  | Custom | [6 empty] | 0 |  | Comm Flat
Industrial | E250 | 18231137 | Industrial Energy Management {E} | G250 | 18231037 | Industrial Energy Management {G} | 12593 | 1 | ISEM - Milestone Incentive 2 | 43466 |  | 4 |  | 0 | 0 | 4000 | 0 |  |  |  |  | 4000 |  |  | 0 |  |  |  | 0 |  |  | 0 |  | Milestone 2 incentive for industrial strategic energy management | Behavior | Energy Management | Industrial Behavior Management |  |  |  |  | Dual | calculated | Custom |  | Custom | [6 empty] | 0 |  | Comm Flat
Industrial | E250 | 18231137 | Industrial Energy Management {E} | G250 | 18231037 | Industrial Energy Management {G} | 12593 | 1 | ISEM - Milestone Incentive 2 | 43466 |  | 1 |  | 0 | 0 | 1000 | 0 |  |  |  |  | 1000 |  |  | 0 |  |  |  | 0 | 0 |  | 0 |  | Milestone 2 incentive for industrial strategic energy management | Behavior | Energy Management | Industrial Behavior Management |  |  |  |  | Dual | calculated | Custom |  | Custom | [6 empty] | 0 |  | Comm Flat
Industrial | E250 | 18231137 | Industrial Energy Management {E} | G250 | 18231037 | Industrial Energy Management {G} | 12593 | 1 | ISEM - Milestone Incentive 2 | 43466 |  | 1 |  | 0 | 0 | 1000 | 0 |  |  |  |  | 1000 |  |  | 0 |  | Lighting |  | 0 |  |  | 0 |  | Milestone 2 incentive for industrial strategic energy management | Behavior | Energy Management | Industrial Behavior Management |  |  |  |  | Dual | calculated | Custom |  | Custom | [6 empty] | 0 |  | Comm Flat
Industrial | E250 | 18231137 | Industrial Energy Management {E} | G250 | 18231037 | Industrial Energy Management {G} | 12593 | 1 | ISEM - Milestone Incentive 2 | 43466 |  | 2 |  | 0 | 0 | 2000 | 0 |  |  |  |  | 2000 |  |  | 0 |  | Misc |  | 0 |  |  | 0 |  | Milestone 2 incentive for industrial strategic energy management | Behavior | Energy Management | Industrial Behavior Management |  |  |  |  | Dual | calculated | Custom |  | Custom | [6 empty] | 0 |  | Comm Flat
Industrial | E250 | 18231137 | Industrial Energy Management {E} | G250 | 18231037 | Industrial Energy Management {G} | 12593 | 1 | ISEM - Milestone Incentive 2 | 43466 |  | 1 |  | 0 | 0 | 1000 | 0 |  |  |  |  | 1000 |  |  | 0 |  | Misc |  | 0 | 0 |  | 0 |  | Milestone 2 incentive for industrial strategic energy management | Behavior | Energy Management | Industrial Behavior Management |  |  |  |  | Dual | calculated | Custom |  | Custom | [6 empty] | 0 |  | Comm Flat
Industrial | E250 | 18231137 | Industrial Energy Management {E} | G250 | 18231037 | Industrial Energy Management {G} | 12593 | 1 | ISEM - Milestone Incentive 2 | 43466 |  | 1 |  | 0 | 0 | 1000 | 0 |  |  |  |  | 1000 |  |  | 0 |  | Misc | Not Applicable | 0 | 0 | 0 | 0 |  | Milestone 2 incentive for industrial strategic energy management | Behavior | Energy Management | Industrial Behavior Management |  |  |  |  | Dual | calculated | Custom |  | Custom | [6 empty] | 0 |  | Comm Flat
Industrial | E250 | 18231137 | Industrial Energy Management {E} | G250 | 18231037 | Industrial Energy Management {G} | 12593 | 1 | ISEM - Milestone Incentive 2 | 43466 |  | 3 |  | 0 | 0 | 2000 | 0 |  |  |  |  | 2000 |  |  | 0 |  | Not Applicable |  | 0 | 0 |  | 0 |  | Milestone 2 incentive for industrial strategic energy management | Behavior | Energy Management | Industrial Behavior Management |  |  |  |  | Dual | calculated | Custom |  | Custom | [6 empty] | 0 |  | Comm Flat
Industrial | E250 | 18239043 | Telecommunications Efficiency {E} |  |  |  | 10039 | 1 | HVAC - Other - Custom | 40909 |  | 1 |  | 251803 | 0 | 109210 | 0 |  |  |  |  | 170222.13 |  |  | 0 |  |  |  | 15 | 15 |  | 15 |  | Custom HVAC measure: other | HVAC | HVAC System | HVAC System |  |  |  |  | Dual | calculated | Custom |  | Custom | [6 empty] | 15 |  | Comm Flat
Industrial | E250 | 18239043 | Telecommunications Efficiency {E} |  |  |  | 10039 | 1 | HVAC - Other - Custom | 40909 |  | 10 |  | 2408048 | 0 | 809493 | 0 |  |  |  |  | 1394581.65 |  |  | 0 |  | Misc |  | 15 | 15 |  | 15 |  | Custom HVAC measure: other | HVAC | HVAC System | HVAC System |  |  |  |  | Dual | calculated | Custom |  | Custom | [6 empty] | 15 |  | Comm Flat
Industrial | E250 | 18239043 | Telecommunications Efficiency {E} |  |  |  | 11862 | 1 | Data Center - UPS - Custom | 40909 |  | 1 |  | 4163241 | 0 | 1798483 | 0 |  |  |  |  | 3596910 |  |  | 0 |  | Misc |  | 10 | 10 |  | 10 |  | Custom data center measure: uninterruptible power supply | Data Center | Data Center | Data Center |  |  |  |  | Dual | calculated | Custom |  | Custom | [6 empty] | 10 |  | Comm Flat
Industrial | E250 | 18239043 | Telecommunications Efficiency {E} |  |  |  | 11914 | 1 | Process - Modification - Custom | 40909 |  | 5 |  | 323245 | 0 | 65265 | 0 |  |  |  |  | 104630 |  |  | 0 |  | Misc |  | 15 | 10 |  | 15 |  | Custom process modification measure | Controls | Process Control | Process Control |  |  |  |  | Dual | calculated | Custom |  | Custom | [6 empty] | 15 |  | Comm Flat
Pilot | E249c | 18231128 | SMB Virtual Commissioning Pilot {E} | G49c | 18231038 | SMB Virtual Commissioning Pilot {G} | 12975 | 1 | Commissioning - Virtual - Custom | 44197 |  | 7 |  | -123215 | 0 | -25875.15 | 0 |  |  |  |  | -12558.63 |  |  | 0 | [8 empty] | Custom measure for virtual commissioning | Energy Performance | Optimization | Optimization |  |  |  |  | Dual | calculated | Custom |  | Custom | [6 empty] | 5 |  | Comm Flat
Pilot | E249R | 18230749 | Home Energy Display Pilot {E} |  |  |  | 13527 | 1 | Energy Display - Res - E or C | 44805 | 44926 | 1 | -2297 | -489261 |  | 0 |  | 213 |  | 35 |  | 0 | 69.99 | [10 empty] | Energy display: electric-only or dual fuel PSE residential customer | Behavior | Energy Management | Residential Behavior Management | 213 |  |  |  | kWh | per home | PSE-deemed | Engineering | PSE-deemed | Engineering | 35 |  | 69.99 |  | Full | 1 |  | Res Plug Load |  | 0 | 0
Regional | E254 | 18230421 | NW Energy Efficiency Alliance {E} |  |  |  | 12999 | 1 | Savings Tracking - kWh | 44166 |  | 12 |  | 14628413 |  | 0 | [5 empty] | 0 | [11 empty] | Savings tracking for kWh | Behavior | Energy Efficiency Adoption | Energy Efficiency Adoption |  |  |  |  | kWh | calculated | Calculated |  | Calculated |  | 0 |  | 0 | [6 empty] | 0 | 0
Regional | E292 | 18230713 | Generation Transmission and Distribution {E} |  |  |  | 10045 | 1 | Conservation Voltage Reduction - Custom | 40909 |  | 1 |  | -576033 | 0 | 0 | 0 |  |  |  |  | -38169 |  |  | 0 |  |  |  | 15 | 15 |  |  |  | Custom measure for conservation voltage reduction | Energy Performance | Generation | Generation |  |  |  |  | Dual | calculated | Custom |  | Custom | [6 empty] | 15 |  | Comm Flat
Regional | E292 | 18230713 | Generation Transmission and Distribution {E} |  |  |  | 10045 | 1 | Conservation Voltage Reduction - Custom | 40909 |  | 8 |  | 3642048 | 0 | 0 | 0 |  |  |  |  | 239826 |  |  | 0 |  | Misc |  | 15 |  |  |  |  | Custom measure for conservation voltage reduction | Energy Performance | Generation | Generation |  |  |  |  | Dual | calculated | Custom |  | Custom | [6 empty] | 15 |  | Comm Flat
Regional | E292 | 18230713 | Generation Transmission and Distribution {E} |  |  |  | 10045 | 1 | Conservation Voltage Reduction - Custom | 40909 |  | 6 |  | -1105063 | 0 | 0 | 0 |  |  |  |  | -20162 |  |  | 0 |  | Misc |  | 15 | 15 |  |  |  | Custom measure for conservation voltage reduction | Energy Performance | Generation | Generation |  |  |  |  | Dual | calculated | Custom |  | Custom | [6 empty] | 15 |  | Comm Flat
Residential |  |  |  | G214 | 18230638 | SF Existing Space Heat {G} | 12660 | 3 | Integrated Heating System - Space and Water - GH - Res | 44562 | 44926 | 13 | 13 |  | 1352 |  | 10400 |  | 104 |  | 800 |  |  | 1502 | 19526 | [8 empty] | Integrated space and water heating system: residential dwelling with natural gas | Combined | Combined | Combined |  |  | 104 |  | Therm | per home | PSE-deemed | Evaluation Study | PSE-deemed | Evaluation Study |  | 800 |  | 1502 | Incremental | 20 |  | Res Space Heat |  | 7.7064 | 0
Residential |  |  |  | G214 | 18230638 | SF Existing Space Heat {G} | 12660 | 4 | Integrated Heating System - Space and Water - GH - Res | 44927 | 45291 | 70 | 70 |  | 7280 |  | 56000 |  | 104 |  | 800 |  |  | 1502 | 105140 | [8 empty] | Integrated space and water heating system: residential dwelling with natural gas | Combined | Combined | Combined |  |  | 104 |  | Therm | per unit | PSE-deemed | Evaluation Study | PSE-deemed | Evaluation Study |  | 800 |  | 1502 | Incremental | 20 |  | Res Space Heat |  | 7.7015 | 0
Residential |  |  |  | G214 | 18230638 | SF Existing Space Heat {G} | 12669 | 2 | Furnace - 95pc - GH - Res | 44562 | 44926 | 1075 | 1069 |  | 112576.39 |  | 747950 |  | 105.31 |  | 700 |  |  | 1438 | 1537222 | [8 empty] | 95% efficient furnace: home heated with natural gas | HVAC | Furnace | Gas Furnace |  |  | 105.31 |  | Therm | per unit | PSE-deemed | Combination | PSE-deemed | Combination |  | 700 |  | 1438 | Incremental | 20 |  | Res Space Heat |  | 30.04 | 0
Residential |  |  |  | G214 | 18230638 | SF Existing Space Heat {G} | 12669 | 3 | Furnace - 95pc - GH - Res | 44927 | 45291 | 4191 | 4157 |  | 470738.68 |  | 2909900 |  | 113.24 |  | 700 |  |  | 1438 | 5977766 | [8 empty] | 95% efficient furnace: home heated with natural gas | HVAC | Furnace | Gas Furnace |  |  | 113.24 |  | Therm | per unit | PSE-deemed | Combination | PSE-deemed | Combination |  | 700 |  | 1438 | Incremental | 22 |  | Res Space Heat |  | 33.929 | 0
Residential |  |  |  | G214 | 18230638 | SF Existing Space Heat {G} | 12670 | 2 | Furnace - 95pc - GH - Res - MI | 44562 | 44926 | 17 | 17 |  | 1790.27 |  | 17000 |  | 105.31 |  | 1000 |  |  | 1438 | 24446 | [8 empty] | 95% efficient furnace: home heated with natural gas; moderate income customer | HVAC | Furnace | Gas Furnace |  |  | 105.31 |  | Therm | per unit | PSE-deemed | Combination | PSE-deemed | Combination |  | 1000 |  | 1438 | Incremental | 20 |  | Res Space Heat |  | 30.07 | 0
Residential |  |  |  | G214 | 18230638 | SF Existing Space Heat {G} | 12670 | 3 | Furnace - 95pc - GH - Res - MI | 44927 | 45291 | 136 | 136 |  | 15400.64 |  | 189795.2 |  | 113.24 |  | 1400 |  |  | 1438 | 195568 | [8 empty] | 95% efficient furnace: home heated with natural gas; moderate income customer | HVAC | Furnace | Gas Furnace |  |  | 113.24 |  | Therm | per unit | PSE-deemed | Combination | PSE-deemed | Combination |  | 1400 |  | 1438 | Incremental | 22 |  | Res Space Heat |  | 33.9489 | 0
Residential |  |  |  | G214 | 18230638 | SF Existing Space Heat {G} | 12680 | 2 | Boiler - Energy Star - 95pc AFUE - GH - Res | 44562 | 45291 | 65 | 65 |  | 6370 |  | 45500 |  | 98 |  | 700 |  |  | 1118 | 72670 | [8 empty] | 95% AFUE Energy Star boiler: home heated with natural gas | HVAC | HVAC Boiler | HVAC Boiler |  |  | 98 |  | Therm | per unit | PSE-deemed | Program Staff | PSE-deemed | Program Staff |  | 700 |  | 1118 | Incremental | 20 |  | Res Space Heat |  | 28.5768 | 0
Residential |  |  |  | G214 | 18230638 | SF Existing Space Heat {G} | 12681 | 2 | Boiler - Energy Star - 95pc AFUE - GH - Res - MI | 44562 | 45291 | 4 | 4 |  | 392 |  | 4000 |  | 98 |  | 1000 |  |  | 1118 | 4472 | [8 empty] | 95% AFUE Energy Star boiler: home heated with natural gas; moderate income customer | HVAC | HVAC Boiler | HVAC Boiler |  |  | 98 |  | Therm | per unit | PSE-deemed | Program Staff | PSE-deemed | Program Staff |  | 1000 |  | 1118 | Incremental | 20 |  | Res Space Heat |  | 28.5768 | 0
Residential |  |  |  | G214 | 18230638 | SF Existing Space Heat {G} | 13223 | 1 | Furnace - 95pc - GH - MH | 44562 | 44926 | 1 | 1 |  | 66 |  | 1000 |  | 66 |  | 1000 |  |  | 1438 | 1438 | [8 empty] | 95% efficient furnace: manufactured home heated with natural gas | HVAC | Furnace | Gas Furnace |  |  | 66 |  | Therm | per unit | PSE-deemed | Combination | PSE-deemed | Combination |  | 1000 |  | 1438 | Incremental | 20 |  | Res Space Heat |  | 18.8364 | 0
Residential |  |  |  | G214 | 18230638 | SF Existing Space Heat {G} | 13223 | 2 | Furnace - 95pc - GH - MH | 44927 | 45291 | 14 | 14 |  | 1064 |  | 19600 |  | 76 |  | 1400 |  |  | 1438 | 20132 | [8 empty] | 95% efficient furnace: manufactured home heated with natural gas | HVAC | Furnace | Gas Furnace |  |  | 76 |  | Therm | per unit | PSE-deemed | Combination | PSE-deemed | Combination |  | 1400 |  | 1438 | Incremental | 22 |  | Res Space Heat |  | 0 | 0
Residential |  |  |  | G214 | 18230638 | SF Existing Space Heat {G} | 13655 | 2 | Furnace - 95pc - GH - Res - TDSM - Duvall | 44927 | 45291 | 5 | 5 |  | 566.2 |  | 8900 |  | 113.24 |  | 1780 |  |  | 1438 | 7190 | [8 empty] | 95% efficient furnace: home heated with natural gas; TDSM participant in Duvall | HVAC | Furnace | Gas Furnace |  |  | 113.24 |  | Therm | per unit | PSE-deemed | Combination | PSE-deemed | Combination |  | 1780 |  | 1438 | Incremental | 22 |  | Res Space Heat |  | 33.929 | 0
Residential |  |  |  | G214 | 18230638 | SF Existing Space Heat {G} | 13921 | 1 | Furnace - Hybrid System - GH - SF or DX | 45078 | 45291 | 13 | 13 |  | 736.06 |  | 9100 |  | 56.62 |  | 700 |  |  | 1438 | 18694 | [8 empty] | Hybrid heating system furnace: single family or duplex dwelling heated with natural gas | HVAC | Furnace | Gas Furnace |  |  | 56.62 |  | Therm | per unit | PSE-deemed | Combination | PSE-deemed | Combination |  | 700 |  | 1438 | Incremental | 22 |  | Res Space Heat |  | 16.9645 | 0
Residential |  | 18230566 | Demand Response {E} |  |  |  | 13506 | 1 | Incentive - Demand Response - EH - Res | 44743 |  | 147 | 147 | 0 | 0 | 11025 | 0 | 0 |  | 75 |  | 0 | 0 |  | 0 | [8 empty] | Incentive for demand response participant: home heated with electricity | Behavior | Energy Management | Residential Behavior Management | 0 |  |  |  | kWh | per home |  |  |  |  | 75 |  | 0 | [6 empty] | 0 | 0
Residential |  | 18230566 | Demand Response {E} |  |  |  | 13508 | 1 | Incentive - Demand Response - GH - Res | 44743 |  | 113 | 113 | 0 | 0 | 0 | 8475 |  | 0 |  | 75 | 0 |  | 0 | 0 | [8 empty] | Incentive for demand response participant: home heated with natural gas | Behavior | Energy Management | Residential Behavior Management |  |  | 0 |  | Therm | per home | [5 empty] | 75 |  | 0 | [5 empty] | 0 | 0
Residential | E201 | 18230611 | Low Income Weatherization {E} | G201 | 18230661 | Low Income Weatherization {G} | 10278 | 1 | LIW: Safety Test - Combustion - MH - TE | 42005 | 45291 | 6 | 6 | 0 | 0 | 1815.99 | 0 | 0 | 0 | 0 |  | 1815.99 | 0 |  | 0 | [8 empty] | Combustion safety test: mobile home; electric | Safety | Safety Testing | Safety Testing | 0 |  | 0 |  | kWh | per home |  |  |  |  | 0 |  | 0
Residential | E201 | 18230611 | Low Income Weatherization {E} | G201 | 18230661 | Low Income Weatherization {G} | 10279 | 1 | LIW: Safety Test - Combustion - SF - SH | 42005 | 45291 | 9 | 9 | 0 | 0 | 0 | 0 |  |  |  |  | 0 |  |  | 6263.39 | [8 empty] | Combustion safety test: single family; shareholder | Safety | Safety Testing | Safety Testing | 0 |  | 0 |  | Dual | calculated |  |  |  |  | 0 | 0 | 0 | 0 | [5 empty] | 0 | 0
Residential | E201 | 18230611 | Low Income Weatherization {E} | G201 | 18230661 | Low Income Weatherization {G} | 10280 | 1 | LIW: Safety Test - Combustion - SF - TE | 42005 | 45291 | 7 | 7 | 0 | 0 | 2153.38 | 0 | 0 | 0 | 0 |  | 2153.38 | 0 |  | 0 | [8 empty] | Combustion safety test: single family; electric | Safety | Safety Testing | Safety Testing | 0 |  | 0 |  | kWh | per home |  |  |  |  | 0 |  | 0
Residential | E201 | 18230611 | Low Income Weatherization {E} | G201 | 18230661 | Low Income Weatherization {G} | 10282 | 2 | LIW: Sealing - Air - Package - MF - TE | 44562 | 45291 | 6 | 35 | 26740 | 0 | 0 | 0 | 764 |  | 0 |  | 0 | 0 |  | 0 | [8 empty] | Air sealing package: multi-family; electric (duplicates the SIR measure) | Weatherization | Sealing | Air Sealing | 764 |  |  |  | kWh | per home | PSE-deemed | Evaluation Study | PSE-deemed | Evaluation Study | 0 |  | 0 |  | Full | 45 |  | MF Space Heat |  | 0 | 0
Residential | E201 | 18230611 | Low Income Weatherization {E} | G201 | 18230661 | Low Income Weatherization {G} | 10305 | 1 | LIW: Carbon Monoxide Detector - MH - TE | 42005 | 45291 | 22 | 22 | 0 | 0 | 2801.13 | 0 | 0 | 0 | 0 |  | 2801.13 | 0 |  | 0 | [8 empty] | Carbon monoxide detector: mobile home; electric | Safety | Safety Equipment | Safety Equipment | 0 |  | 0 |  | kWh | per unit |  |  |  |  | 0 |  | 0
Residential | E201 | 18230611 | Low Income Weatherization {E} | G201 | 18230661 | Low Income Weatherization {G} | 10306 | 1 | LIW: Carbon Monoxide Detector - SF - SH | 42005 | 45291 | 5 | 10 | 0 | 0 | 0 | 0 |  |  |  |  | 0 |  |  | 2846.21 | [8 empty] | Carbon monoxide detector: single family; shareholder | Safety | Safety Equipment | Safety Equipment | 0 |  | 0 |  | Dual | calculated |  |  |  |  | 0 | 0 | 0 | 0 | [5 empty] | 0 | 0
Residential | E201 | 18230611 | Low Income Weatherization {E} | G201 | 18230661 | Low Income Weatherization {G} | 10307 | 1 | LIW: Carbon Monoxide Detector - SF - TE | 42005 | 45291 | 14 | 16 | 0 | 0 | 2358.22 | 0 | 0 | 0 | 0 |  | 2358.22 | 0 |  | 0 | [8 empty] | Carbon monoxide detector: single family; electric | Safety | Safety Equipment | Safety Equipment | 0 |  | 0 |  | kWh | per unit |  |  |  |  | 0 |  | 0
Residential | E201 | 18230611 | Low Income Weatherization {E} | G201 | 18230661 | Low Income Weatherization {G} | 10311 | 1 | LIW: Smoke Detector - MH - TE | 42005 | 45291 | 12 | 17 | 0 | 0 | 1400.89 | 0 | 0 |  | 0 |  | 1400.89 | 0 |  | 0 | [8 empty] | Smoke detector: mobile home; electric | Safety | Safety Equipment | Safety Equipment | 0 |  | 0 |  | kWh | per unit |  |  |  |  | 0 |  | 0
Residential | E201 | 18230611 | Low Income Weatherization {E} | G201 | 18230661 | Low Income Weatherization {G} | 10312 | 1 | LIW: Smoke Detector - SF - SH | 42005 | 45291 | 3 | 7 | 0 | 0 | 0 | 0 |  |  |  |  | 0 |  |  | 1746.36 | [8 empty] | Smoke detector: single family; shareholder | Safety | Safety Equipment | Safety Equipment | 0 |  | 0 |  | Dual | calculated |  |  |  |  | 0 | 0 | 0 | 0 | [5 empty] | 0 | 0
Residential | E201 | 18230611 | Low Income Weatherization {E} | G201 | 18230661 | Low Income Weatherization {G} | 10313 | 1 | LIW: Smoke Detector - SF - TE | 42005 | 45291 | 8 | 10 | 0 | 0 | 884.83 | 0 | 0 | 0 | 0 |  | 884.83 | 0 |  | 0 | [8 empty] | Smoke detector: single family; electric | Safety | Safety Equipment | Safety Equipment | 0 |  | 0 |  | kWh | per unit |  |  |  |  | 0 |  | 0
Residential | E201 | 18230611 | Low Income Weatherization {E} | G201 | 18230661 | Low Income Weatherization {G} | 10314 | 2 | LIW: Sealing - Duct - MH - SH | 42370 | 45291 | 3 | 3 | 0 | 0 | 0 | 0 |  |  |  |  | 2580.52 |  |  | 446.4 | [8 empty] | Duct sealing: mobile home; shareholder | Weatherization | Sealing | Duct Sealing | 0 |  | 0 |  | Dual | calculated | RTF-deemed |  | RTF-deemed |  | 0 | 0 | 0 | 0 |  | 0 |  |  |  | 0 | 0
Residential | E201 | 18230611 | Low Income Weatherization {E} | G201 | 18230661 | Low Income Weatherization {G} | 10315 | 7 | LIW: Sealing - Duct - MH - TE | 44927 | 45291 | 24 | 24 | 11232 | 0 | 20046.92 | 0 | 468 |  | 681 |  | 20046.92 | 681 |  | 0 | [8 empty] | Duct sealing: mobile home; electric | Weatherization | Sealing | Duct Sealing | 468 |  |  |  | kWh | per home | PSE-deemed | Other Utility | PSE-deemed | Other Utility | 681 |  | 681 |  | Full | 18 |  | SF Space Heat |  | 129.82 | 0
Residential | E201 | 18230611 | Low Income Weatherization {E} | G201 | 18230661 | Low Income Weatherization {G} | 10316 | 7 | LIW: Sealing - Duct - MH - TG | 44927 | 45291 | 5 | 5 | 0 | 94.8 | 0 | 4426.5 |  | 18.96 |  | 681 | 885.3 |  | 681 | 4426.5 | [8 empty] | Duct sealing: mobile home; natural gas | Weatherization | Sealing | Duct Sealing |  |  | 18.96 |  | Therm | per home | PSE-deemed | Other Utility | PSE-deemed | Other Utility |  | 681 |  | 681 | Full | 18 |  | Res Space Heat |  | 7.77 | 0
Residential | E201 | 18230611 | Low Income Weatherization {E} | G201 | 18230661 | Low Income Weatherization {G} | 10317 | 2 | LIW: Sealing - Duct - SF - SH | 42370 | 45291 | 8 | 8 | 0 | 241.8 | 0 | 0 |  |  |  |  | 0 |  |  | 5265.99 | [8 empty] | Duct sealing: single family; shareholder | Weatherization | Sealing | Duct Sealing | 0 |  | 0 |  | Dual | calculated | RTF-deemed |  | RTF-deemed |  | 0 | 0 | 0 | 0 |  | 0 |  |  |  | 0 | 0
Residential | E201 | 18230611 | Low Income Weatherization {E} | G201 | 18230661 | Low Income Weatherization {G} | 10318 | 7 | LIW: Sealing - Duct - SF - TE | 44927 | 45291 | 16 | 16 | 18144 | 0 | 15601.74 | 0 | 1134 |  | 808 |  | 15601.74 | 808 |  | 0 | [8 empty] | Duct sealing: single family; electric | Weatherization | Sealing | Duct Sealing | 1134 |  |  |  | kWh | per home | RTF-deemed |  | RTF-deemed |  | 808 |  | 808 |  | Full | 20 |  | SF Space Heat |  | 90.03 | 0
Residential | E201 | 18230611 | Low Income Weatherization {E} | G201 | 18230661 | Low Income Weatherization {G} | 10319 | 7 | LIW: Sealing - Duct - SF - TG | 44927 | 45291 | 58 | 58 | 0 | 4674.8 | 0 | 53479.89 |  | 80.6 |  | 808 | 1050.4 |  | 808 | 53479.89 | [8 empty] | Duct sealing: single family; natural gas | Weatherization | Sealing | Duct Sealing |  |  | 80.6 |  | Therm | per home | PSE-deemed | RTF Derived | PSE-deemed | RTF Derived |  | 808 |  | 808 | Full | 20 |  | Res Space Heat |  | 40.07 | 0
Residential | E201 | 18230611 | Low Income Weatherization {E} | G201 | 18230661 | Low Income Weatherization {G} | 10320 | 3 | LIW: Ductless Heat Pump - MH - SH | 43466 | 45291 | 38 | 38 | 0 | 0 | 0 | 0 |  |  |  |  | 41901.39 |  |  | 0 | [8 empty] | Ductless heat pump: mobile home; shareholder | HVAC | Heat Pump | Ductless Heat Pump | 0 |  | 0 |  | Dual | calculated | PSE-deemed | RTF Derived | PSE-deemed | RTF Derived | 0 | 0 | 0 | 0 |  | 0 |  |  |  | 0 | 0
Residential | E201 | 18230611 | Low Income Weatherization {E} | G201 | 18230661 | Low Income Weatherization {G} | 10321 | 8 | LIW: Ductless Heat Pump - MH - TE | 44927 | 45291 | 154 | 154 | 385308 | 0 | 1370794.26 | 0 | 2502 |  | 5449 |  | 1370794.26 | 5449 |  | 0 | [8 empty] | Ductless heat pump: mobile home; electric | HVAC | Heat Pump | Ductless Heat Pump | 2502 |  |  |  | kWh | per unit | PSE-deemed | RTF Derived | PSE-deemed | RTF Derived | 5449 |  | 5449 |  | Full | 15 |  | SF Heat Pump |  | 310.4164 | 0
Residential | E201 | 18230611 | Low Income Weatherization {E} | G201 | 18230661 | Low Income Weatherization {G} | 10322 | 3 | LIW: Ductless Heat Pump - SF - SH | 43466 | 45291 | 16 | 16 | 0 | 0 | 0 | 0 |  |  |  |  | 31092.2 |  |  | 0 | [8 empty] | Ductless heat pump: single family; shareholder | HVAC | Heat Pump | Ductless Heat Pump | 0 |  | 0 |  | Dual | calculated | PSE-deemed | RTF Derived | PSE-deemed | RTF Derived | 0 | 0 | 0 | 0 | [5 empty] | 0 | 0
Residential | E201 | 18230611 | Low Income Weatherization {E} | G201 | 18230661 | Low Income Weatherization {G} | 10323 | 8 | LIW: Ductless Heat Pump - SF - TE | 44927 | 45291 | 88 | 104 | 186160 | 0 | 893256.27 | 0 | 1790 |  | 5653 |  | 893256.27 | 5653 |  | 0 | [8 empty] | Ductless heat pump: single family; electric | HVAC | Heat Pump | Ductless Heat Pump | 1790 |  |  |  | kWh | per unit | PSE-deemed | RTF Derived | PSE-deemed | RTF Derived | 5653 |  | 5653 |  | Full | 15 |  | SF Heat Pump |  | 208.3 | 0
Residential | E201 | 18230611 | Low Income Weatherization {E} | G201 | 18230661 | Low Income Weatherization {G} | 10325 | 6 | LIW: Integrated Space and Water Heating - MF - TG | 44927 | 45291 | 13 | 42 | 0 | 4368 | 0 | 353371.2 |  | 104 |  | 6472 | 0 |  | 6472 | 353371.2 | [8 empty] | Integrated space and water heating system: multi-family; natural gas | Combined | Combined | Combined |  |  | 104 |  | Therm | per unit | PSE-deemed | Evaluation Study | PSE-deemed | Evaluation Study |  | 6472 |  | 6472 | Full | 20 |  | Res Space Heat |  | 12.99 | 0
Residential | E201 | 18230611 | Low Income Weatherization {E} | G201 | 18230661 | Low Income Weatherization {G} | 10327 | 5 | LIW: Integrated Space and Water Heating - SF - TG | 44927 | 45291 | 3 | 3 | 0 | 312 | 0 | 25240.8 |  | 104 |  | 6472 | 0 |  | 6472 | 25240.8 | [8 empty] | Integrated space and water heating system: single family; natural gas | Combined | Combined | Combined |  |  | 104 |  | Therm | per unit | PSE-deemed | Evaluation Study | PSE-deemed | Evaluation Study |  | 6472 |  | 6472 | Full | 20 |  | Res Space Heat |  | 17.33 | 0
Residential | E201 | 18230611 | Low Income Weatherization {E} | G201 | 18230661 | Low Income Weatherization {G} | 10332 | 1 | LIW: Repair - Furnace - SF - SH | 42005 | 45291 | 6 | 6 | 0 | 0 | 0 | 0 |  |  |  |  | 4520.51 |  |  | 21956.58 | [8 empty] | Furnace repair: single family; shareholder | Repair | Repair | Space Heating Repair | 0 |  | 0 |  | Dual | calculated |  |  |  |  | 0 | 0 | 0 | 0 | [5 empty] | 0 | 0
Residential | E201 | 18230611 | Low Income Weatherization {E} | G201 | 18230661 | Low Income Weatherization {G} | 10336 | 1 | LIW: Furnace - Replacement - MH - SH | 42005 | 45291 | 2 | 2 | 0 | 0 | 0 | 0 |  |  |  |  | 0 |  |  | 3019.44 | [8 empty] | Furnace replacement: mobile home; shareholder | HVAC | Furnace | Furnace Replacement | 0 |  | 0 |  | Dual | calculated |  |  |  |  | 0 | 0 | 0 | 0 | [5 empty] | 0 | 0
Residential | E201 | 18230611 | Low Income Weatherization {E} | G201 | 18230661 | Low Income Weatherization {G} | 10338 | 1 | LIW: Furnace - Replacement - SF - SH | 42005 | 45291 | 2 | 2 | 0 | 0 | 0 | 0 |  |  |  |  | 0 |  |  | 10814.62 | [8 empty] | Furnace replacement: single family; shareholder | HVAC | Furnace | Furnace Replacement | 0 |  | 0 |  | Dual | calculated |  |  |  |  | 0 | 0 | 0 | 0 | [5 empty] | 0 | 0
Residential | E201 | 18230611 | Low Income Weatherization {E} | G201 | 18230661 | Low Income Weatherization {G} | 10342 | 1 | LIW: Furnace - Replacement - Gas - 95pc - SF - SH | 42005 | 45291 | 12 | 12 | 0 | 105.31 | 0 | 0 |  |  |  |  | 0 |  |  | 43495.69 | [8 empty] | 95% efficient natural gas furnace: single family; shareholder | HVAC | Furnace | Furnace Replacement | 0 |  | 0 |  | Dual | calculated | PSE-deemed | Evaluation Study | PSE-deemed | Evaluation Study | 0 | 0 | 0 | 0 |  | 0 |  |  |  | 0 | 0
Residential | E201 | 18230611 | Low Income Weatherization {E} | G201 | 18230661 | Low Income Weatherization {G} | 10343 | 4 | LIW: Furnace - Replacement - Gas - 95pc - SF - TG | 44927 | 45291 | 64 | 64 | 0 | 6739.84 | 0 | 466605.98 |  | 105.31 |  | 5661 | 0 |  | 5661 | 466605.98 | [8 empty] | 95% efficient natural gas furnace: single family; natural gas | HVAC | Furnace | Furnace Replacement |  |  | 105.31 |  | Therm | per unit | PSE-deemed | Combination | PSE-deemed | Combination |  | 5661 |  | 5661 | Full | 20 |  | Res Space Heat |  | 54.78 | 0
Residential | E201 | 18230611 | Low Income Weatherization {E} | G201 | 18230661 | Low Income Weatherization {G} | 10347 | 1 | LIW: Ground Vapor Barrier - MH - TE | 42005 | 45291 | 32 | 32 | 0 | 0 | 18509.1 | 0 | 0 | 0 | 0 |  | 18509.1 | 0 |  | 0 | [8 empty] | Ground vapor barrier: mobile home; electric | Weatherization | Barrier | Vapor Barrier | 0 |  | 0 |  | kWh | per home |  |  |  |  | 0 |  | 0
Residential | E201 | 18230611 | Low Income Weatherization {E} | G201 | 18230661 | Low Income Weatherization {G} | 10348 | 1 | LIW: Ground Vapor Barrier - SF - SH | 42005 | 45291 | 1 | 1 | 0 | 0 | 0 | 0 |  |  |  |  | 0 |  |  | 1622.96 | [8 empty] | Ground vapor barrier: single family; shareholder | Weatherization | Barrier | Vapor Barrier | 0 |  | 0 |  | Dual | calculated |  |  |  |  | 0 | 0 | 0 | 0 |  | 0 |  |  |  | 0 | 0
Residential | E201 | 18230611 | Low Income Weatherization {E} | G201 | 18230661 | Low Income Weatherization {G} | 10349 | 1 | LIW: Ground Vapor Barrier - SF - TE | 42005 | 45291 | 17 | 17 | 0 | 0 | 10473.25 | 0 | 0 | 0 | 0 |  | 10473.25 | 0 |  | 0 | [8 empty] | Ground vapor barrier: single family; electric | Weatherization | Barrier | Vapor Barrier | 0 |  | 0 |  | kWh | per home |  |  |  |  | 0 |  | 0
Residential | E201 | 18230611 | Low Income Weatherization {E} | G201 | 18230661 | Low Income Weatherization {G} | 10359 | 1 | LIW: Insulation - Duct - R0 to R11 - SF - SH | 42005 | 45291 | 4 | 985 | 139.4 | 57.6 | 0 | 0 |  |  |  |  | 899.96 |  |  | 3023.03 | [8 empty] | Duct insulation: R0 to R11; single family; shareholder | Weatherization | Insulation | Duct Insulation | 0 |  | 0 |  | Dual | calculated | PSE-deemed | Program Staff | PSE-deemed | Program Staff | 0 | 0 | 0 | 0 | [5 empty] | 0 | 0
Residential | E201 | 18230611 | Low Income Weatherization {E} | G201 | 18230661 | Low Income Weatherization {G} | 10360 | 4 | LIW: Insulation - Duct - R0 to R11 - SF - TE | 44927 | 45291 | 12 | 1139 | 5296.35 | 0 | 14210.68 | 0 | 4.65 |  | 8.53 |  | 14210.68 | 8.53 |  | 0 | [8 empty] | Duct insulation: R0 to R11; single family; electric | Weatherization | Insulation | Duct Insulation | 4.65 |  |  |  | kWh | square foot | PSE-deemed | Program Staff | PSE-deemed | Program Staff | 8.53 |  | 8.53 |  | Full | 20 |  | SF Space Heat |  | 1.3131 | 0
Residential | E201 | 18230611 | Low Income Weatherization {E} | G201 | 18230661 | Low Income Weatherization {G} | 10361 | 5 | LIW: Insulation - Duct - R0 to R11 - SF - TG | 44927 | 45291 | 47 | 6696 | 0 | 1339.2 | 0 | 64850.41 |  | 0.2 |  | 8.53 | 776.23 |  | 8.53 | 64850.41 | [8 empty] | Duct insulation: R0 to R11; single family; natural gas | Weatherization | Insulation | Duct Insulation |  |  | 0.2 |  | Therm | square foot | PSE-deemed | Program Staff | PSE-deemed | Program Staff |  | 8.53 |  | 8.53 | Full | 20 |  | Res Space Heat |  | 0.5212 | 0
Residential | E201 | 18230611 | Low Income Weatherization {E} | G201 | 18230661 | Low Income Weatherization {G} | 10365 | 8 | LIW: Insulation - Floor - R0 to R19 - SF - TE | 44927 | 45291 | 18 | 16408 | 5906.88 | 0 | 55243.57 | 0 | 0.36 |  | 2.46 |  | 55243.57 | 2.46 |  | 0 | [8 empty] | Floor insulation: R0 to R19; single family; electric | Weatherization | Insulation | Floor Insulation | 0.36 |  |  |  | kWh | square foot | PSE-deemed | RTF Derived | PSE-deemed | RTF Derived | 2.46 |  | 2.46 |  | Full | 45 |  | SF Space Heat |  | 0.07 | 0
Residential | E201 | 18230611 | Low Income Weatherization {E} | G201 | 18230661 | Low Income Weatherization {G} | 10367 | 7 | LIW: Insulation - Floor - R0 to R22 - MH - TE | 44927 | 45291 | 81 | 94194 | 75355.2 | 0 | 433169.51 | 0 | 0.8 |  | 3.13 |  | 433169.51 | 3.13 |  | 0 | [8 empty] | Floor insulation: R0 to R22; mobile home; electric | Weatherization | Insulation | Floor Insulation | 0.8 |  |  |  | kWh | square foot | RTF-deemed |  | RTF-deemed |  | 3.13 |  | 3.13 |  | Full | 25 |  | SF Space Heat |  | 0.1837 | 0
Residential | E201 | 18230611 | Low Income Weatherization {E} | G201 | 18230661 | Low Income Weatherization {G} | 10368 | 7 | LIW: Insulation - Floor - R0 to R22 - MH - TG | 44927 | 45291 | 5 | 4860 | 0 | 194.4 | 0 | 19775.34 |  | 0.04 |  | 3.13 | 0 |  | 3.13 | 19775.34 | [8 empty] | Floor insulation: R0 to R22; mobile home; natural gas | Weatherization | Insulation | Floor Insulation |  |  | 0.04 |  | Therm | square foot | RTF-deemed |  | RTF-deemed |  |  | 3.13 |  | 3.13 | Full | 25 |  | Res Space Heat |  | 0.1594 | 0
Residential | E201 | 18230611 | Low Income Weatherization {E} | G201 | 18230661 | Low Income Weatherization {G} | 10370 | 6 | LIW: Insulation - Floor - R0 to R30 - MF - TE | 44927 | 45291 | 1 | 11034 | 14895.9 | 0 | 40450.64 | 0 | 1.35 |  | 2.82 |  | 40450.64 | 2.82 |  | 0 | [8 empty] | Floor insulation: R0 to R30; multi-family; electric | Weatherization | Insulation | Floor Insulation | 1.35 |  |  |  | kWh | square foot | RTF-deemed |  | RTF-deemed |  | 2.82 |  | 2.82 |  | Full | 45 |  | MF Space Heat |  | 0.1503 | 0
Residential | E201 | 18230611 | Low Income Weatherization {E} | G201 | 18230661 | Low Income Weatherization {G} | 10372 | 1 | LIW: Insulation - Floor - R0 to R30 - MH - SH | 42005 | 45291 | 1 | 1440 | 0 | 0 | 0 | 0 |  |  |  |  | 580.54 |  |  | 0 | [8 empty] | Floor insulation: R0 to R30; mobile home; shareholder | Weatherization | Insulation | Floor Insulation | 0 |  | 0 |  | Dual | calculated | RTF-deemed |  | RTF-deemed |  | 0 | 0 | 0 | 0 | [5 empty] | 0 | 0
Residential | E201 | 18230611 | Low Income Weatherization {E} | G201 | 18230661 | Low Income Weatherization {G} | 10373 | 5 | LIW: Insulation - Floor - R0 to R30 - MH - TE | 44927 | 45291 | 41 | 47287 | 24589.24 | 0 | 230108.66 | 0 | 0.52 |  | 3.56 |  | 230108.66 | 3.56 |  | 0 | [8 empty] | Floor insulation: R0 to R30; mobile home; electric | Weatherization | Insulation | Floor Insulation | 0.52 |  |  |  | kWh | square foot | RTF-deemed |  | RTF-deemed |  | 3.56 |  | 3.56 |  | Full | 25 |  | SF Space Heat |  | 0.1177 | 0
Residential | E201 | 18230611 | Low Income Weatherization {E} | G201 | 18230661 | Low Income Weatherization {G} | 10374 | 4 | LIW: Insulation - Floor - R0 to R30 - MH - TG | 44927 | 45291 | 2 | 3131 | 0 | 62.62 | 0 | 14490.27 |  | 0.02 |  | 3.56 | 0 |  | 3.56 | 14490.27 | [8 empty] | Floor insulation: R0 to R30; mobile home; natural gas | Weatherization | Insulation | Floor Insulation |  |  | 0.02 |  | Therm | square foot | PSE-deemed | RTF Derived | PSE-deemed | RTF Derived |  | 3.56 |  | 3.56 | Full | 25 |  | Res Space Heat |  | 0.0015 | 0
Residential | E201 | 18230611 | Low Income Weatherization {E} | G201 | 18230661 | Low Income Weatherization {G} | 10375 | 2 | LIW: Insulation - Floor - R0 to R30 - SF - SH | 42370 | 45291 | 11 | 9191 | 0 | 148.47 | 0 | 0 |  |  |  |  | 0 |  |  | 21799.65 | [8 empty] | Floor insulation: R0 to R30; single family; shareholder | Weatherization | Insulation | Floor Insulation | 0 |  | 0 |  | Dual | calculated | PSE-deemed | RTF Derived | PSE-deemed | RTF Derived | 0 | 0 | 0 | 0 |  | 0 |  |  |  | 0 | 0
Residential | E201 | 18230611 | Low Income Weatherization {E} | G201 | 18230661 | Low Income Weatherization {G} | 10376 | 8 | LIW: Insulation - Floor - R0 to R30 - SF - TE | 44927 | 45291 | 51 | 53487 | 21394.8 | 0 | 211602.99 | 0 | 0.4 |  | 2.82 |  | 211602.99 | 2.82 |  | 0 | [8 empty] | Floor insulation: R0 to R30; single family; electric | Weatherization | Insulation | Floor Insulation | 0.4 |  |  |  | kWh | square foot | PSE-deemed | RTF Derived | PSE-deemed | RTF Derived | 2.82 |  | 2.82 |  | Full | 45 |  | SF Space Heat |  | 0.07 | 0
Residential | E201 | 18230611 | Low Income Weatherization {E} | G201 | 18230661 | Low Income Weatherization {G} | 10377 | 6 | LIW: Insulation - Floor - R0 to R30 - SF - TG | 44927 | 45291 | 53 | 40736 | 0 | 1222.08 | 0 | 144116.26 |  | 0.03 |  | 2.82 | 0 |  | 2.82 | 144116.26 | [8 empty] | Floor insulation: R0 to R30; single family; natural gas | Weatherization | Insulation | Floor Insulation |  |  | 0.03 |  | Therm | square foot | RTF-deemed |  | RTF-deemed |  |  | 2.82 |  | 2.82 | Full | 45 |  | Res Space Heat |  | 0.0763 | 0
Residential | E201 | 18230611 | Low Income Weatherization {E} | G201 | 18230661 | Low Income Weatherization {G} | 10379 | 7 | LIW: Insulation - Floor - R11 to R22 - MH - TE | 44927 | 45291 | 16 | 17276 | 6392.12 | 0 | 63406.53 | 0 | 0.37 |  | 2.43 |  | 63406.53 | 2.43 |  | 0 | [8 empty] | Floor insulation: R11 to R22; mobile home; electric | Weatherization | Insulation | Floor Insulation | 0.37 |  |  |  | kWh | square foot | RTF-deemed |  | RTF-deemed |  | 2.43 |  | 2.43 |  | Full | 25 |  | SF Space Heat |  | 0.15 | 0
Residential | E201 | 18230611 | Low Income Weatherization {E} | G201 | 18230661 | Low Income Weatherization {G} | 10381 | 6 | LIW: Insulation - Floor - R11 to R30 - MF - TE | 44927 | 45291 | 1 | 9860 | 7592.2 | 0 | 19553.9 | 0 | 0.77 |  | 2.46 |  | 19553.9 | 2.46 |  | 0 | [8 empty] | Floor insulation: R11 to R30; multi-family; electric | Weatherization | Insulation | Floor Insulation | 0.77 |  |  |  | kWh | square foot | PSE-deemed | RTF Derived | PSE-deemed | RTF Derived | 2.46 |  | 2.46 |  | Full | 45 |  | MF Space Heat |  | 0.14 | 0
Residential | E201 | 18230611 | Low Income Weatherization {E} | G201 | 18230661 | Low Income Weatherization {G} | 10388 | 5 | LIW: Insulation - Wall - R0 to R11 - MH - TE | 44927 | 45291 | 2 | 416 | 1905.28 | 0 | 1604.89 | 0 | 4.58 |  | 2.97 |  | 1604.89 | 2.97 |  | 0 | [8 empty] | Wall insulation: R0 to R11; mobile home; electric | Weatherization | Insulation | Wall Insulation | 4.58 |  |  |  | kWh | square foot | RTF-deemed |  | RTF-deemed |  | 2.97 |  | 2.97 |  | Full | 25 |  | SF Space Heat |  | 5.0485 | 0
Residential | E201 | 18230611 | Low Income Weatherization {E} | G201 | 18230661 | Low Income Weatherization {G} | 10390 | 3 | LIW: Insulation - Wall - R0 to R11 - SF - SH | 43466 | 45291 | 13 | 8929 | 0 | 39.76 | 0 | 0 |  |  |  |  | 2009.04 |  |  | 6660.95 | [8 empty] | Wall insulation: R0 to R11; single family; shareholder | Weatherization | Insulation | Wall Insulation | 0 |  | 0 |  | Dual | calculated | PSE-deemed | RTF Derived | PSE-deemed | RTF Derived | 0 | 0 | 0 | 0 | [5 empty] | 0 | 0
Residential | E201 | 18230611 | Low Income Weatherization {E} | G201 | 18230661 | Low Income Weatherization {G} | 10391 | 8 | LIW: Insulation - Wall - R0 to R11 - SF - TE | 44927 | 45291 | 31 | 23624 | 19607.92 | 0 | 98196.9 | 0 | 0.83 |  | 2.9 |  | 98196.9 | 2.9 |  | 0 | [8 empty] | Wall insulation: R0 to R11; single family; electric | Weatherization | Insulation | Wall Insulation | 0.83 |  |  |  | kWh | square foot | PSE-deemed | RTF Derived | PSE-deemed | RTF Derived | 2.9 |  | 2.9 |  | Full | 45 |  | SF Space Heat |  | 0.1348 | 0
Residential | E201 | 18230611 | Low Income Weatherization {E} | G201 | 18230661 | Low Income Weatherization {G} | 10392 | 8 | LIW: Insulation - Wall - R0 to R11 - SF - TG | 44927 | 45291 | 53 | 50491 | 0 | 3534.37 | 0 | 189755.22 |  | 0.07 |  | 2.9 | 0 |  | 2.9 | 189755.22 | [8 empty] | Wall insulation: R0 to R11; single family; natural gas | Weatherization | Insulation | Wall Insulation |  |  | 0.07 |  | Therm | square foot | RTF-deemed |  | RTF-deemed |  |  | 2.9 |  | 2.9 | Full | 45 |  | Res Space Heat |  | 0.1 | 0
Residential | E201 | 18230611 | Low Income Weatherization {E} | G201 | 18230661 | Low Income Weatherization {G} | 10400 | 7 | LIW: Insulation - Attic - R0 to R30 - MH - TE | 44927 | 45291 | 34 | 34972 | 32523.96 | 0 | 108097.07 | 0 | 0.93 |  | 2.32 |  | 108097.07 | 2.32 |  | 0 | [8 empty] | Attic insulation: R0 to R30; mobile home; electric | Weatherization | Insulation | Attic Insulation | 0.93 |  |  |  | kWh | square foot | RTF-deemed |  | RTF-deemed |  | 2.32 |  | 2.32 |  | Full | 25 |  | SF Space Heat |  | 0.3 | 0
Residential | E201 | 18230611 | Low Income Weatherization {E} | G201 | 18230661 | Low Income Weatherization {G} | 10401 | 7 | LIW: Insulation - Attic - R0 to R30 - MH - TG | 44927 | 45291 | 2 | 3131 | 0 | 125.24 | 0 | 9443.09 |  | 0.04 |  | 2.32 | 5404.67 |  | 2.32 | 9443.09 | [8 empty] | Attic insulation: R0 to R30; mobile home; natural gas | Weatherization | Insulation | Attic Insulation |  |  | 0.04 |  | Therm | square foot | PSE-deemed | RTF Derived | PSE-deemed | RTF Derived |  | 2.32 |  | 2.32 | Full | 25 |  | Res Space Heat |  | 0.25 | 0
Residential | E201 | 18230611 | Low Income Weatherization {E} | G201 | 18230661 | Low Income Weatherization {G} | 10405 | 2 | LIW: Insulation - Attic - R0 to R38 - SF - SH | 42370 | 45291 | 1 | 1169 | 0 | 105.21 | 0 | 0 |  |  |  |  | 0 |  |  | 3844.84 | [8 empty] | Attic insulation: R0 to R38; single family; shareholder | Weatherization | Insulation | Attic Insulation | 0 |  | 0 |  | Dual | calculated | PSE-deemed | RTF Derived | PSE-deemed | RTF Derived | 0 | 0 | 0 | 0 | [5 empty] | 0 | 0
Residential | E201 | 18230611 | Low Income Weatherization {E} | G201 | 18230661 | Low Income Weatherization {G} | 10406 | 7 | LIW: Insulation - Attic - R0 to R38 - SF - TE | 44927 | 45291 | 3 | 1269 | 1713.15 | 0 | 5215.01 | 0 | 1.35 |  | 2.53 |  | 5215.01 | 2.53 |  | 0 | [8 empty] | Attic insulation: R0 to R38; single family; electric | Weatherization | Insulation | Attic Insulation | 1.35 |  |  |  | kWh | square foot | PSE-deemed | RTF Derived | PSE-deemed | RTF Derived | 2.53 |  | 2.53 |  | Full | 45 |  | SF Space Heat |  | 0.19 | 0
Residential | E201 | 18230611 | Low Income Weatherization {E} | G201 | 18230661 | Low Income Weatherization {G} | 10407 | 6 | LIW: Insulation - Attic - R0 to R38 - SF - TG | 44927 | 45291 | 6 | 5547 | 0 | 499.23 | 0 | 18149.97 |  | 0.09 |  | 2.53 | 0 |  | 2.53 | 18149.97 | [8 empty] | Attic insulation: R0 to R38; single family; natural gas | Weatherization | Insulation | Attic Insulation |  |  | 0.09 |  | Therm | square foot | RTF-deemed |  | RTF-deemed |  |  | 2.53 |  | 2.53 | Full | 45 |  | Res Space Heat |  | 0.14 | 0
Residential | E201 | 18230611 | Low Income Weatherization {E} | G201 | 18230661 | Low Income Weatherization {G} | 10411 | 5 | LIW: Insulation - Attic - R11 to R38 - MF - TE | 44927 | 45291 | 1 | 144 | 80.64 | 0 | 393.12 | 0 | 0.56 |  | 2.1 |  | 393.12 | 2.1 |  | 0 | [8 empty] | Attic insulation: R11 to R38; multi-family; electric | Weatherization | Insulation | Attic Insulation | 0.56 |  |  |  | kWh | square foot | PSE-deemed | RTF Derived | PSE-deemed | RTF Derived | 2.1 |  | 2.1 |  | Full | 45 |  | MF Space Heat |  | 0.05 | 0
Residential | E201 | 18230611 | Low Income Weatherization {E} | G201 | 18230661 | Low Income Weatherization {G} | 10413 | 2 | LIW: Insulation - Attic - R11 to R38 - SF - SH | 42370 | 45291 | 3 | 3737 | 0 | 71.31 | 0 | 0 |  |  |  |  | 0 |  |  | 8039.61 | [8 empty] | Attic insulation: R11 to R38; single family; shareholder | Weatherization | Insulation | Attic Insulation | 0 |  | 0 |  | Dual | calculated | PSE-deemed | RTF Derived | PSE-deemed | RTF Derived | 0 | 0 | 0 | 0 | [5 empty] | 0 | 0
Residential | E201 | 18230611 | Low Income Weatherization {E} | G201 | 18230661 | Low Income Weatherization {G} | 10414 | 8 | LIW: Insulation - Attic - R11 to R38 - SF - TE | 44927 | 45291 | 9 | 8498 | 3059.28 | 0 | 23852.96 | 0 | 0.36 |  | 2.1 |  | 23852.96 | 2.1 |  | 0 | [8 empty] | Attic insulation: R11 to R38; single family; electric | Weatherization | Insulation | Attic Insulation | 0.36 |  |  |  | kWh | square foot | PSE-deemed | RTF Derived | PSE-deemed | RTF Derived | 2.1 |  | 2.1 |  | Full | 45 |  | SF Space Heat |  | 0.1 | 0
Residential | E201 | 18230611 | Low Income Weatherization {E} | G201 | 18230661 | Low Income Weatherization {G} | 10415 | 6 | LIW: Insulation - Attic - R11 to R38 - SF - TG | 44927 | 45291 | 6 | 7796 | 0 | 233.88 | 0 | 17694.04 |  | 0.03 |  | 2.1 | 0 |  | 2.1 | 17694.04 | [8 empty] | Attic insulation: R11 to R38; single family; natural gas | Weatherization | Insulation | Attic Insulation |  |  | 0.03 |  | Therm | square foot | RTF-deemed |  | RTF-deemed |  |  | 2.1 |  | 2.1 | Full | 45 |  | Res Space Heat |  | 0.12 | 0
Residential | E201 | 18230611 | Low Income Weatherization {E} | G201 | 18230661 | Low Income Weatherization {G} | 10419 | 8 | LIW: Insulation - Attic - R19 to R38 - SF - TE | 44927 | 45291 | 10 | 10262 | 1744.54 | 0 | 24883.92 | 0 | 0.17 |  | 1.7 |  | 24883.92 | 1.7 |  | 0 | [8 empty] | Attic insulation: R19 to R38; single-family; electric | Weatherization | Insulation | Attic Insulation | 0.17 |  |  |  | kWh | square foot | PSE-deemed | RTF Derived | PSE-deemed | RTF Derived | 1.7 |  | 1.7 |  | Full | 45 |  | SF Space Heat |  | 0.07 | 0
Residential | E201 | 18230611 | Low Income Weatherization {E} | G201 | 18230661 | Low Income Weatherization {G} | 10424 | 3 | LIW: Lamp - LED - A Lamp - SF - SH | 42736 | 45291 | 1 | 10 | 0 | 0 | 0 | 0 |  |  |  |  | 0 |  |  | 116.87 | [8 empty] | LED A-lamp: single family; shareholder | Lighting | Lamp | LED Lamp | 0 |  | 0 |  | Dual | calculated |  |  |  |  | 0 | 0 | 0 | 0 | [5 empty] | 0 | 0
Residential | E201 | 18230611 | Low Income Weatherization {E} | G201 | 18230661 | Low Income Weatherization {G} | 10449 | 1 | LIW: Door - Sweep - MH - TE | 42005 | 45291 | 3 | 3 | 0 | 0 | 734.33 | 0 | 0 |  | 0 |  | 734.33 | 0 |  | 0 | [8 empty] | Door sweep: mobile home; electric | Weatherization | Door | Door | 0 |  |  |  | kWh | per unit |  |  |  |  | 0 |  | 0
Residential | E201 | 18230611 | Low Income Weatherization {E} | G201 | 18230661 | Low Income Weatherization {G} | 10450 | 1 | LIW: Door - Sweep - SF - SH | 42005 | 45291 | 1 | 1 | 0 | 0 | 0 | 0 |  |  |  |  | 0 |  |  | 203.27 | [8 empty] | Door sweep: single family; shareholder | Weatherization | Door | Door | 0 |  | 0 |  | Dual | calculated |  |  |  |  | 0 | 0 | 0 | 0 | [5 empty] | 0 | 0
Residential | E201 | 18230611 | Low Income Weatherization {E} | G201 | 18230661 | Low Income Weatherization {G} | 10451 | 1 | LIW: Door - Sweep - SF - TE | 42005 | 45291 | 1 | 1 | 0 | 0 | 319.05 | 0 | 0 |  | 0 |  | 319.05 | 0 |  | 0 | [8 empty] | Door sweep: single family; electric | Weatherization | Door | Door | 0 |  | 0 |  | kWh | per unit |  |  |  |  | 0 |  | 0 |  |  |  |  | SF Space Heat |  | 0 | 0
Residential | E201 | 18230611 | Low Income Weatherization {E} | G201 | 18230661 | Low Income Weatherization {G} | 10463 | 1 | LIW: Door - Weather Strip - MH - SH | 42005 | 45291 | 1 | 2 | 0 | 0 | 0 | 0 |  |  |  |  | 0 |  |  | 366.44 | [8 empty] | Door weather strip: mobile home; shareholder | Weatherization | Door | Door | 0 |  | 0 |  | Dual | calculated |  |  |  |  | 0 | 0 | 0 | 0 | [5 empty] | 0 | 0
Residential | E201 | 18230611 | Low Income Weatherization {E} | G201 | 18230661 | Low Income Weatherization {G} | 10464 | 1 | LIW: Door - Weather Strip - MH - TE | 42005 | 45291 | 11 | 15 | 0 | 0 | 2905.75 | 0 | 0 |  | 0 |  | 2905.75 | 0 |  | 0 | [8 empty] | Door weather strip: mobile home; electric | Weatherization | Door | Door | 0 |  |  |  | kWh | per unit |  |  |  |  | 0 |  | 0 |  |  |  |  | SF Space Heat
Residential | E201 | 18230611 | Low Income Weatherization {E} | G201 | 18230661 | Low Income Weatherization {G} | 10466 | 1 | LIW: Door - Weather Strip - SF - TE | 42005 | 45291 | 6 | 10 | 0 | 0 | 2774.71 | 0 | 0 |  | 0 |  | 2774.71 | 0 |  | 0 | [8 empty] | Door weather strip: single family; electric | Weatherization | Door | Door | 0 |  | 0 |  | kWh | per unit |  |  |  |  | 0 |  | 0 |  |  |  |  | SF Space Heat
Residential | E201 | 18230611 | Low Income Weatherization {E} | G201 | 18230661 | Low Income Weatherization {G} | 10468 | 7 | LIW: Ventilation - Whole House - MF - TE | 44927 | 45291 | 4 | 54 | 6858 | 0 | 86369.46 | 0 | 127 |  | 935 |  | 86369.46 | 935 |  | 0 | [8 empty] | Whole house ventilation: multi-family; electric | HVAC | Ventilation | Whole House Ventilation | 127 |  |  |  | kWh | per unit | PSE-deemed | Program Staff | PSE-deemed | Program Staff | 935 |  | 935 |  | Full | 45 |  | Res Plug Load |  | 13.8549 | 0
Residential | E201 | 18230611 | Low Income Weatherization {E} | G201 | 18230661 | Low Income Weatherization {G} | 10469 | 2 | LIW: Ventilation - Whole House - MH - SH | 42370 | 45291 | 5 | 5 | 0 | 0 | 0 | 0 |  |  |  |  | 1663.84 |  |  | 0 | [8 empty] | Whole house ventilation: mobile home; shareholder | HVAC | Ventilation | Whole House Ventilation | 0 |  | 0 |  | Dual | calculated |  |  |  |  | 0 | 0 | 0 | 0 | [5 empty] | 0 | 0
Residential | E201 | 18230611 | Low Income Weatherization {E} | G201 | 18230661 | Low Income Weatherization {G} | 10470 | 7 | LIW: Ventilation - Whole House - MH - TE | 44927 | 45291 | 135 | 135 | 17145 | 0 | 190022.14 | 0 | 127 |  | 964 |  | 188768.94 | 964 |  | 0 | [8 empty] | Whole house ventilation: mobile home; electric | HVAC | Ventilation | Whole House Ventilation | 127 |  |  |  | kWh | per unit | PSE-deemed | Program Staff | PSE-deemed | Program Staff | 964 |  | 964 |  | Full | 45 |  | Res Plug Load |  | 50.1379 | 0
Residential | E201 | 18230611 | Low Income Weatherization {E} | G201 | 18230661 | Low Income Weatherization {G} | 10471 | 2 | LIW: Ventilation - Whole House - SF - SH | 42370 | 45291 | 4 | 4 | 0 | 0 | 0 | 0 |  |  |  |  | 843.44 |  |  | 183.6 | [8 empty] | Whole house ventilation: single family; shareholder | HVAC | Ventilation | Whole House Ventilation | 0 |  | 0 |  | Dual | calculated | PSE-deemed | Program Staff | PSE-deemed | Program Staff | 0 | 0 | 0 | 0 | [5 empty] | 0 | 0
Residential | E201 | 18230611 | Low Income Weatherization {E} | G201 | 18230661 | Low Income Weatherization {G} | 10472 | 7 | LIW: Ventilation - Whole House - SF - TE | 44927 | 45291 | 115 | 115 | 14605 | 0 | 147877.02 | 0 | 127 |  | 935 |  | 146661.52 | 935 |  | 0 | [8 empty] | Whole house ventilation: single family; electric | HVAC | Ventilation | Whole House Ventilation | 127 |  |  |  | kWh | per unit | PSE-deemed | Program Staff | PSE-deemed | Program Staff | 935 |  | 935 |  | Full | 45 |  | Res Plug Load |  | 40.9012 | 0
Residential | E201 | 18230611 | Low Income Weatherization {E} | G201 | 18230661 | Low Income Weatherization {G} | 10475 | 1 | LIW: Ventilation - Mechanical - MH - SH | 42005 | 45291 | 1 | 1 | 0 | 0 | 0 | 0 |  |  |  |  | 0 |  |  | 1642.68 | [8 empty] | Mechanical ventilation: mobile home; shareholder | HVAC | Ventilation | Mechanical Ventilation | 0 |  | 0 |  | Dual | calculated |  |  |  |  | 0 | 0 | 0 | 0 | [5 empty] | 0 | 0
Residential | E201 | 18230611 | Low Income Weatherization {E} | G201 | 18230661 | Low Income Weatherization {G} | 10476 | 1 | LIW: Ventilation - Mechanical - MH - TE | 42005 | 45291 | 11 | 11 | 0 | 0 | 12761.25 | 0 | 0 |  | 0 |  | 12761.25 | 0 |  | 0 | [8 empty] | Mechanical ventilation: mobile home; electric | HVAC | Ventilation | Mechanical Ventilation | 0 |  |  |  | kWh | per unit |  |  |  |  | 0 |  | 0
Residential | E201 | 18230611 | Low Income Weatherization {E} | G201 | 18230661 | Low Income Weatherization {G} | 10477 | 1 | LIW: Ventilation - Mechanical - SF - SH | 42005 | 45291 | 8 | 8 | 0 | 0 | 0 | 0 |  |  |  |  | 4052.27 |  |  | 6412.92 | [8 empty] | Mechanical ventilation: single family; shareholder | HVAC | Ventilation | Mechanical Ventilation | 0 |  | 0 |  | Dual | calculated |  |  |  |  | 0 | 0 | 0 | 0 | [5 empty] | 0 | 0
Residential | E201 | 18230611 | Low Income Weatherization {E} | G201 | 18230661 | Low Income Weatherization {G} | 10478 | 1 | LIW: Ventilation - Mechanical - SF - TE | 42005 | 45291 | 7 | 7 | 0 | 0 | 5588.75 | 0 | 0 |  | 0 |  | 5588.75 | 0 |  | 0 | [8 empty] | Mechanical ventilation: single family; electric | HVAC | Ventilation | Mechanical Ventilation | 0 |  |  |  | kWh | per unit |  |  |  |  | 0 |  | 0
Residential | E201 | 18230611 | Low Income Weatherization {E} | G201 | 18230661 | Low Income Weatherization {G} | 10479 | 1 | LIW: Repair - Electrical- MF - SH | 42005 | 45291 | 2 | 3 | 0 | 0 | 0 | 0 |  |  |  |  | 90834.6 |  |  | 0 | [8 empty] | Electrical repair: multi-family; shareholder | Repair | Repair | Electrical Repair | 0 |  | 0 |  | Dual | calculated |  |  |  |  | 0 | 0 | 0 | 0 | [5 empty] | 0 | 0
Residential | E201 | 18230611 | Low Income Weatherization {E} | G201 | 18230661 | Low Income Weatherization {G} | 10481 | 1 | LIW: Repair - Electrical - MH - SH | 42005 | 45291 | 4 | 4 | 0 | 0 | 0 | 0 |  |  |  |  | 20209.24 |  |  | 0 | [8 empty] | Electrical repair: mobile home; shareholder | Repair | Repair | Electrical Repair | 0 |  | 0 |  | Dual | calculated |  |  |  |  | 0 | 0 | 0 | 0 | [5 empty] | 0 | 0
Residential | E201 | 18230611 | Low Income Weatherization {E} | G201 | 18230661 | Low Income Weatherization {G} | 10482 | 1 | LIW: Repair - Electrical - MH - TE | 42005 | 45291 | 9 | 9 | 0 | 0 | 13782.34 | 0 | 0 | 0 | 0 |  | 13782.34 | 0 |  | 0 | [8 empty] | Electrical repair: mobile home; electric | Repair | Repair | Electrical Repair | 0 |  | 0 |  | kWh | per home |  |  |  |  | 0 |  | 0
Residential | E201 | 18230611 | Low Income Weatherization {E} | G201 | 18230661 | Low Income Weatherization {G} | 10483 | 1 | LIW: Repair - Electrical - SF - SH | 42005 | 45291 | 16 | 14 | 0 | 0 | 0 | 0 |  |  |  |  | 32404.6 |  |  | 9958.66 | [8 empty] | Electrical repair: single family; shareholder | Repair | Repair | Electrical Repair | 0 |  | 0 |  | Dual | calculated |  |  |  |  | 0 | 0 | 0 | 0 | [5 empty] | 0 | 0
Residential | E201 | 18230611 | Low Income Weatherization {E} | G201 | 18230661 | Low Income Weatherization {G} | 10484 | 1 | LIW: Repair - Electrical - SF - TE | 42005 | 45291 | 14 | 14 | 0 | 0 | 29636.08 | 0 | 0 |  | 0 |  | 29636.08 | 0 |  | 0 | [8 empty] | Electrical repair: single family; electric | Repair | Repair | Flooring Repair | 0 |  |  |  | kWh | per home |  |  |  |  | 0 |  | 0
Residential | E201 | 18230611 | Low Income Weatherization {E} | G201 | 18230661 | Low Income Weatherization {G} | 10487 | 1 | LIW: Repair - Floor - MH - SH | 42005 | 45291 | 5 | 5 | 0 | 0 | 0 | 0 |  |  |  |  | 8376.23 |  |  | 0 | [8 empty] | Floor repair: mobile home; shareholder | Repair | Repair | Flooring Repair | 0 |  | 0 |  | Dual | calculated |  |  |  |  | 0 | 0 | 0 | 0 | [5 empty] | 0 | 0
Residential | E201 | 18230611 | Low Income Weatherization {E} | G201 | 18230661 | Low Income Weatherization {G} | 10488 | 1 | LIW: Repair - Floor - MH - TE | 42005 | 45291 | 12 | 12 | 0 | 0 | 11863.57 | 0 | 0 | 0 | 0 |  | 11863.57 | 0 |  | 0 | [8 empty] | Floor repair: mobile home; electric | Repair | Repair | Flooring Repair | 0 |  | 0 |  | kWh | per home |  |  |  |  | 0 |  | 0
Residential | E201 | 18230611 | Low Income Weatherization {E} | G201 | 18230661 | Low Income Weatherization {G} | 10489 | 1 | LIW: Repair - Floor - SF - SH | 42005 | 45291 | 3 | 3 | 0 | 0 | 0 | 0 |  |  |  |  | 644.16 |  |  | 6930.12 | [8 empty] | Floor repair: single family; shareholder | Repair | Repair | Flooring Repair | 0 |  | 0 |  | Dual | calculated |  |  |  |  | 0 | 0 | 0 | 0 | [5 empty] | 0 | 0
Residential | E201 | 18230611 | Low Income Weatherization {E} | G201 | 18230661 | Low Income Weatherization {G} | 10490 | 1 | LIW: Repair - Floor - SF - TE | 42005 | 45291 | 5 | 5 | 0 | 0 | 4528.81 | 0 | 0 |  | 0 |  | 4528.81 | 0 |  | 0 | [8 empty] | Floor repair: single family; electric | Repair | Repair | Flooring Repair | 0 |  |  |  | kWh | per home |  |  |  |  | 0 |  | 0
Residential | E201 | 18230611 | Low Income Weatherization {E} | G201 | 18230661 | Low Income Weatherization {G} | 10493 | 1 | LIW: Repair - Health - MH - SH | 42005 | 45291 | 5 | 11 | 0 | 0 | 0 | 0 |  |  |  |  | 23229.36 |  |  | 0 | [8 empty] | Health-related repair: mobile home; shareholder | Repair | Repair | Health Related Repair | 0 |  | 0 |  | Dual | calculated |  |  |  |  | 0 | 0 | 0 | 0 | [5 empty] | 0 | 0
Residential | E201 | 18230611 | Low Income Weatherization {E} | G201 | 18230661 | Low Income Weatherization {G} | 10494 | 1 | LIW: Repair - Health - MH - TE | 42005 | 45291 | 23 | 29 | 0 | 0 | 41967.43 | 0 | 0 | 0 | 0 |  | 41967.43 | 0 |  | 0 | [8 empty] | Health-related repair: mobile home; electric | Repair | Repair | Health Related Repair | 0 |  | 0 |  | kWh | per home |  |  |  |  | 0 |  | 0
Residential | E201 | 18230611 | Low Income Weatherization {E} | G201 | 18230661 | Low Income Weatherization {G} | 10495 | 1 | LIW: Repair - Health - SF - SH | 42005 | 45291 | 13 | 13 | 0 | 0 | 0 | 0 |  |  |  |  | 736.26 |  |  | 58358.35 | [8 empty] | Health-related repair: single family; shareholder | Repair | Repair | Health Related Repair | 0 |  | 0 |  | Dual | calculated |  |  |  |  | 0 | 0 | 0 | 0 | [5 empty] | 0 | 0
Residential | E201 | 18230611 | Low Income Weatherization {E} | G201 | 18230661 | Low Income Weatherization {G} | 10496 | 1 | LIW: Repair - Health - SF - TE | 42005 | 45291 | 17 | 18 | 0 | 0 | 24062.26 | 0 | 0 |  | 0 |  | 24062.26 | 0 |  | 0 | [8 empty] | Health-related repair: single family; electric | Repair | Repair | Health Related Repair | 0 |  |  |  | kWh | per home |  |  |  |  | 0 |  | 0
Residential | E201 | 18230611 | Low Income Weatherization {E} | G201 | 18230661 | Low Income Weatherization {G} | 10499 | 1 | LIW: Repair - Plumbing - MH - SH | 42005 | 45291 | 10 | 10 | 0 | 0 | 0 | 0 |  |  |  |  | 46607.22 |  |  | 0 | [8 empty] | Plumbing repair: mobile home; shareholder | Repair | Repair | Plumbing Repair | 0 |  | 0 |  | Dual | calculated |  |  |  |  | 0 | 0 | 0 | 0 | [5 empty] | 0 | 0
Residential | E201 | 18230611 | Low Income Weatherization {E} | G201 | 18230661 | Low Income Weatherization {G} | 10500 | 1 | LIW: Repair - Plumbing - MH - TE | 42005 | 45291 | 3 | 3 | 0 | 0 | 7475.47 | 0 | 0 |  | 0 |  | 7475.47 | 0 |  | 0 | [8 empty] | Plumbing repair: mobile home; electric | Repair | Repair | Plumbing Repair | 0 |  |  |  | kWh | per unit |  |  |  |  | 0 |  | 0
Residential | E201 | 18230611 | Low Income Weatherization {E} | G201 | 18230661 | Low Income Weatherization {G} | 10501 | 1 | LIW: Repair - Plumbing - SF - SH | 42005 | 45291 | 6 | 6 | 0 | 0 | 0 | 0 |  |  |  |  | 12303.1 |  |  | 5050.52 | [8 empty] | Plumbing repair: single family; shareholder | Repair | Repair | Plumbing Repair | 0 |  | 0 |  | Dual | calculated |  |  |  |  | 0 | 0 | 0 | 0 | [5 empty] | 0 | 0
Residential | E201 | 18230611 | Low Income Weatherization {E} | G201 | 18230661 | Low Income Weatherization {G} | 10502 | 1 | LIW: Repair - Plumbing - SF - TE | 42005 | 45291 | 1 | 1 | 0 | 0 | 2114.53 | 0 | 0 | 0 | 0 |  | 2114.53 | 0 |  | 0 | [8 empty] | Plumbing repair: single family; electric | Repair | Repair | Plumbing Repair | 0 |  | 0 |  | kWh | per unit |  |  |  |  | 0 |  | 0
Residential | E201 | 18230611 | Low Income Weatherization {E} | G201 | 18230661 | Low Income Weatherization {G} | 10505 | 1 | LIW: Repair - Roof - MH - SH | 42005 | 45291 | 3 | 3 | 0 | 0 | 0 | 0 |  |  |  |  | 10691.9 |  |  | 0 | [8 empty] | Roof repair: mobile home; shareholder | Repair | Repair | Roofing Repair | 0 |  | 0 |  | Dual | calculated |  |  |  |  | 0 | 0 | 0 | 0 | [5 empty] | 0 | 0
Residential | E201 | 18230611 | Low Income Weatherization {E} | G201 | 18230661 | Low Income Weatherization {G} | 10507 | 1 | LIW: Repair - Roof - SF - SH | 42005 | 45291 | 7 | 7 | 0 | 0 | 0 | 0 |  |  |  |  | 4200 |  |  | 83783 | [8 empty] | Roof repair: single family; shareholder | Repair | Repair | Roofing Repair | 0 |  | 0 |  | Dual | calculated |  |  |  |  | 0 | 0 | 0 | 0 | [5 empty] | 0 | 0
Residential | E201 | 18230611 | Low Income Weatherization {E} | G201 | 18230661 | Low Income Weatherization {G} | 10508 | 1 | LIW: Repair - Roof - SF - TE | 42005 | 45291 | 3 | 3 | 0 | 0 | 1813.5 | 0 | 0 |  | 0 |  | 1813.5 | 0 |  | 0 | [8 empty] | Roof repair: single family; electric | Repair | Repair | Roofing Repair | 0 |  | 0 |  | kWh | per home |  |  |  |  | 0 |  | 0 | [6 empty] | 0 | 0
Residential | E201 | 18230611 | Low Income Weatherization {E} | G201 | 18230661 | Low Income Weatherization {G} | 10509 | 1 | LIW: Repair - Structural - MF - SH | 42005 | 45291 | 4 | 4 | 0 | 0 | 0 | 0 |  |  |  |  | 4571.6 |  |  | 0 | [8 empty] | Structural repair: multi-family; shareholder | Repair | Repair | Structural Repair | 0 |  | 0 |  | Dual | calculated |  |  |  |  | 0 | 0 | 0 | 0 | [5 empty] | 0 | 0
Residential | E201 | 18230611 | Low Income Weatherization {E} | G201 | 18230661 | Low Income Weatherization {G} | 10511 | 1 | LIW: Repair - Structural - MH - SH | 42005 | 45291 | 6 | 6 | 0 | 0 | 0 | 0 |  |  |  |  | 13276.11 |  |  | 0 | [8 empty] | Structural repair: mobile home; shareholder | Repair | Repair | Structural Repair | 0 |  | 0 |  | Dual | calculated |  |  |  |  | 0 | 0 | 0 | 0 | [5 empty] | 0 | 0
Residential | E201 | 18230611 | Low Income Weatherization {E} | G201 | 18230661 | Low Income Weatherization {G} | 10512 | 1 | LIW: Repair - Structural - MH - TE | 42005 | 45291 | 16 | 16 | 0 | 0 | 18106.37 | 0 | 0 |  | 0 |  | 18106.37 | 0 |  | 0 | [8 empty] | Structural repair: mobile home; electric | Repair | Repair | Structural Repair | 0 |  |  |  | kWh | per home |  |  |  |  | 0 |  | 0
Residential | E201 | 18230611 | Low Income Weatherization {E} | G201 | 18230661 | Low Income Weatherization {G} | 10513 | 1 | LIW: Repair - Structural - SF - SH | 42005 | 45291 | 7 | 7 | 0 | 0 | 0 | 0 |  |  |  |  | 569.76 |  |  | 6877.77 | [8 empty] | Structural repair: single family; shareholder | Repair | Repair | Structural Repair | 0 |  | 0 |  | Dual | calculated |  |  |  |  | 0 | 0 | 0 | 0 | [5 empty] | 0 | 0
Residential | E201 | 18230611 | Low Income Weatherization {E} | G201 | 18230661 | Low Income Weatherization {G} | 10514 | 1 | LIW: Repair - Structural - SF - TE | 42005 | 45291 | 7 | 8 | 0 | 0 | 4818.2 | 0 | 0 |  | 0 |  | 4818.2 | 0 |  | 0 | [8 empty] | Structural repair: single family; electric | Repair | Repair | Structural Repair | 0 |  |  |  | kWh | per home |  |  |  |  | 0 |  | 0
Residential | E201 | 18230611 | Low Income Weatherization {E} | G201 | 18230661 | Low Income Weatherization {G} | 10518 | 3 | LIW: Sealing - Air - Ceiling - MF - TE | 44927 | 45291 | 8 | 8 | 0 | 0 | 33154.88 | 0 | 0 |  | 1.25 |  | 33154.88 | 1.25 |  | 0 | [8 empty] | Air sealing: ceiling; multi-family; electric | Weatherization | Sealing | Air Sealing | 0 |  |  |  | kWh | per unit | PSE-deemed | Evaluation Study | PSE-deemed | Evaluation Study | 1.25 |  | 1.25 |  | Full | 45 |  | MF Space Heat |  | 0 | 0
Residential | E201 | 18230611 | Low Income Weatherization {E} | G201 | 18230661 | Low Income Weatherization {G} | 10522 | 3 | LIW: Sealing - Air - Floor - MF - TE | 44927 | 45291 | 5 | 5 | 0 | 0 | 16913 | 0 | 0 |  | 1.25 |  | 16913 | 1.25 |  | 0 | [8 empty] | Air sealing: floor; multi-family; electric | Weatherization | Sealing | Air Sealing | 0 |  |  |  | kWh | per unit | PSE-deemed | Evaluation Study | PSE-deemed | Evaluation Study | 1.25 |  | 1.25 |  | Full | 45 |  | MF Space Heat |  | 0 | 0
Residential | E201 | 18230611 | Low Income Weatherization {E} | G201 | 18230661 | Low Income Weatherization {G} | 10524 | 7 | LIW: Sealing - Air - Mech Vent - MF - TE | 44927 | 45291 | 5 | 31 | 3937 | 0 | 37668 | 0 | 127 |  | 935 |  | 37668 | 935 |  | 0 | [8 empty] | Air sealing: mechanical ventilation; multi-family; electric | Weatherization | Sealing | Air Sealing | 127 |  |  |  | kWh | per unit | PSE-deemed | Program Staff | PSE-deemed | Program Staff | 935 |  | 935 |  | Full | 45 |  | Res Plug Load |  | 13.8549 | 0
Residential | E201 | 18230611 | Low Income Weatherization {E} | G201 | 18230661 | Low Income Weatherization {G} | 10527 | 1 | LIW: Sealing - Air - Walls - MF - SH | 42005 | 45291 | 1 | 1 | 0 | 0 | 0 | 0 |  |  |  |  | 11090.65 |  |  | 0 | [8 empty] | Air sealing: wall; multi-family; shareholder | Weatherization | Sealing | Air Sealing | 0 |  | 0 |  | Dual | calculated | PSE-deemed | Evaluation Study | PSE-deemed | Evaluation Study | 0 | 0 | 0 | 0 | [5 empty] | 0 | 0
Residential | E201 | 18230611 | Low Income Weatherization {E} | G201 | 18230661 | Low Income Weatherization {G} | 10528 | 3 | LIW: Sealing - Air - Walls - MF - TE | 44927 | 45291 | 20 | 20 | 0 | 0 | 365384.24 | 0 | 0 |  | 2.9 |  | 365384.24 | 2.9 |  | 0 | [8 empty] | Air sealing: wall; multi-family; electric | Weatherization | Sealing | Air Sealing | 0 |  |  |  | kWh | per unit | PSE-deemed | Evaluation Study | PSE-deemed | Evaluation Study | 2.9 |  | 2.9 |  | Full | 45 |  | MF Space Heat |  | 0 | 0
Residential | E201 | 18230611 | Low Income Weatherization {E} | G201 | 18230661 | Low Income Weatherization {G} | 10529 | 2 | LIW: Sealing - Shell - MH - SH | 42370 | 45291 | 1 | 450 | 0 | 0 | 0 | 0 |  |  |  |  | 918.6 |  |  | 0 | [8 empty] | Shell sealing: mobile home; shareholder | Weatherization | Sealing | Shell Sealing | 0 |  | 0 |  | Dual | calculated | RTF-deemed |  | RTF-deemed |  | 0 | 0 | 0 | 0 | [5 empty] | 0 | 0
Residential | E201 | 18230611 | Low Income Weatherization {E} | G201 | 18230661 | Low Income Weatherization {G} | 10530 | 6 | LIW: Sealing - Shell - MH - TE | 44927 | 45291 | 148 | 105065 | 35722.1 | 0 | 197129.99 | 0 | 0.34 |  | 1.52 |  | 197129.99 | 1.52 |  | 0 | [8 empty] | Shell sealing: mobile home; electric | Weatherization | Sealing | Shell Sealing | 0.34 |  |  |  | kWh | per unit | RTF-deemed |  | RTF-deemed |  | 1.52 |  | 1.52 |  | Full | 25 |  | SF Space Heat |  | 0.19 | 0
Residential | E201 | 18230611 | Low Income Weatherization {E} | G201 | 18230661 | Low Income Weatherization {G} | 10531 | 7 | LIW: Sealing - Shell - MH - TG | 44927 | 45291 | 8 | 4964 | 0 | 99.28 | 0 | 9423.27 |  | 0.02 |  | 1.52 | 0 |  | 1.52 | 9423.27 | [8 empty] | Shell sealing: mobile home; natural gas | Weatherization | Sealing | Shell Sealing |  |  | 0.02 |  | Therm | per unit | RTF-deemed |  | RTF-deemed |  |  | 1.52 |  | 1.52 | Full | 25 |  | Res Space Heat |  | 0.22 | 0
Residential | E201 | 18230611 | Low Income Weatherization {E} | G201 | 18230661 | Low Income Weatherization {G} | 10532 | 2 | LIW: Sealing - Shell - SF - SH | 42370 | 45291 | 11 | 8148 | 0 | 55.83 | 0 | 0 |  |  |  |  | 3322.6 |  |  | 12656.63 | [8 empty] | Shell sealing: single family; shareholder | Weatherization | Sealing | Shell Sealing | 0 |  | 0 |  | Dual | calculated | PSE-deemed | RTF Derived | PSE-deemed | RTF Derived | 0 | 0 | 0 | 0 | [5 empty] | 0 | 0
Residential | E201 | 18230611 | Low Income Weatherization {E} | G201 | 18230661 | Low Income Weatherization {G} | 10533 | 8 | LIW: Sealing - Shell - SF - TE | 44927 | 45291 | 92 | 67642 | 8793.46 | 0 | 137987.06 | 0 | 0.13 |  | 1.74 |  | 137987.06 | 1.74 |  | 0 | [8 empty] | Shell sealing: single family; electric | Weatherization | Sealing | Shell Sealing | 0.13 |  |  |  | kWh | per unit | PSE-deemed | RTF Derived | PSE-deemed | RTF Derived | 1.74 |  | 1.74 |  | Full | 15 |  | SF Space Heat |  | 0.04 | 0
Residential | E201 | 18230611 | Low Income Weatherization {E} | G201 | 18230661 | Low Income Weatherization {G} | 10534 | 7 | LIW: Sealing - Shell - SF - TG | 44927 | 45291 | 89 | 85312 | 0 | 853.12 | 0 | 166519.06 |  | 0.01 |  | 1.74 | 2422.6 |  | 1.74 | 166519.06 | [8 empty] | Shell sealing: single family; natural gas | Weatherization | Sealing | Shell Sealing |  |  | 0.01 |  | Therm | per unit | RTF-deemed |  | RTF-deemed |  |  | 1.74 |  | 1.74 | Full | 15 |  | Res Space Heat |  | 0.06 | 0
Residential | E201 | 18230611 | Low Income Weatherization {E} | G201 | 18230661 | Low Income Weatherization {G} | 10558 | 1 | LIW: Insulation - Water Heater Pipe - MH - SH | 42005 | 45291 | 2 | 2 | 0 | 0 | 0 | 0 |  |  |  |  | 39.96 |  |  | 0 | [8 empty] | Water heater pipe insulation: mobile home; shareholder | Weatherization | Insulation | Pipe Insulation | 0 |  | 0 |  | Dual | calculated | RTF-deemed |  | RTF-deemed |  | 0 | 0 | 0 | 0 | [5 empty] | 0 | 0
Residential | E201 | 18230611 | Low Income Weatherization {E} | G201 | 18230661 | Low Income Weatherization {G} | 10559 | 5 | LIW: Insulation - Water Heater Pipe - MH - TE | 44927 | 45291 | 67 | 67 | 1385.56 | 0 | 5379.81 | 0 | 20.68 |  | 26.4 |  | 5379.81 | 26.4 |  | 0 | [8 empty] | Water heater pipe insulation: mobile home; electric | Weatherization | Insulation | Pipe Insulation | 20.68 |  |  |  | kWh | per unit | PSE-deemed | Other Utility | PSE-deemed | Other Utility | 26.4 |  | 26.4 |  | Full | 15 |  | Res Water Heat |  | 17.0192 | 0
Residential | E201 | 18230611 | Low Income Weatherization {E} | G201 | 18230661 | Low Income Weatherization {G} | 10560 | 5 | LIW: Insulation - Water Heater Pipe - MH - TG | 44927 | 45291 | 6 | 6 | 0 | 5.04 | 0 | 205.92 |  | 0.84 |  | 26.4 | 0 |  | 26.4 | 205.92 | [8 empty] | Water heater pipe insulation: mobile home; natural gas | Weatherization | Insulation | Pipe Insulation |  |  | 0.84 |  | Therm | per unit | PSE-deemed | Other Utility | PSE-deemed | Other Utility |  | 26.4 |  | 26.4 | Full | 15 |  | Res Water Heat |  | 11.6868 | 0
Residential | E201 | 18230611 | Low Income Weatherization {E} | G201 | 18230661 | Low Income Weatherization {G} | 10561 | 1 | LIW: Insulation - Water Heater Pipe - SF - SH | 42005 | 45291 | 11 | 11 | 0 | 2.52 | 0 | 0 |  |  |  |  | 605.56 |  |  | 535.91 | [8 empty] | Water heater pipe insulation: single family; shareholder | Weatherization | Insulation | Pipe Insulation | 0 |  | 0 |  | Dual | calculated | RTF-deemed |  | RTF-deemed |  | 0 | 0 | 0 | 0 | [5 empty] | 0 | 0
Residential | E201 | 18230611 | Low Income Weatherization {E} | G201 | 18230661 | Low Income Weatherization {G} | 10562 | 5 | LIW: Insulation - Water Heater Pipe - SF - TE | 44927 | 45291 | 45 | 45 | 930.6 | 0 | 9452.4 | 0 | 20.68 |  | 26.4 |  | 9452.4 | 26.4 |  | 0 | [8 empty] | Water heater pipe insulation: single family; electric | Weatherization | Insulation | Pipe Insulation | 20.68 |  |  |  | kWh | per unit | PSE-deemed | Other Utility | PSE-deemed | Other Utility | 26.4 |  | 26.4 |  | Full | 15 |  | Res Water Heat |  | 17.0184 | 0
Residential | E201 | 18230611 | Low Income Weatherization {E} | G201 | 18230661 | Low Income Weatherization {G} | 10563 | 5 | LIW: Insulation - Water Heater Pipe - SF - TG | 44927 | 45291 | 37 | 35 | 0 | 29.4 | 0 | 1181.83 |  | 0.84 |  | 26.4 | 68.64 |  | 26.4 | 1181.83 | [8 empty] | Water heater pipe insulation: single family; natural gas | Weatherization | Insulation | Pipe Insulation |  |  | 0.84 |  | Therm | per unit | PSE-deemed | Other Utility | PSE-deemed | Other Utility |  | 26.4 |  | 26.4 | Full | 15 |  | Res Water Heat |  | 11.5936 | 0
Residential | E201 | 18230611 | Low Income Weatherization {E} | G201 | 18230661 | Low Income Weatherization {G} | 10568 | 1 | LIW: Repair - Water Heater - SF - SH | 42005 | 45291 | 1 | 1 | 0 | 0 | 0 | 0 |  |  |  |  | 0 |  |  | 256.24 | [8 empty] | Water heater repair: single family; shareholder | Repair | Repair | Water Heating Repair | 0 |  | 0 |  | Dual | calculated |  |  |  |  | 0 | 0 | 0 | 0 | [5 empty] | 0 | 0
Residential | E201 | 18230611 | Low Income Weatherization {E} | G201 | 18230661 | Low Income Weatherization {G} | 10569 | 1 | LIW: Repair - Water Heater - SF - TE | 42005 | 45291 | 1 | 1 | 0 | 0 | 1118.86 | 0 | 0 | 0 | 0 |  | 1118.86 | 0 |  | 0 | [8 empty] | Water heater repair: single family; electric | Repair | Repair | Water Heating Repair | 0 |  | 0 |  | kWh | per unit |  |  |  |  | 0 |  | 0
Residential | E201 | 18230611 | Low Income Weatherization {E} | G201 | 18230661 | Low Income Weatherization {G} | 10572 | 1 | LIW: Water Heater - Replacement - MH - SH | 42005 | 45291 | 3 | 3 | 0 | 0 | 0 | 0 |  |  |  |  | 12328.12 |  |  | 0 | [8 empty] | Water heater replacement: mobile home; shareholder | Water Heating | Water Heater | Water Heater Replacement | 0 |  | 0 |  | Dual | calculated |  |  |  |  | 0 | 0 | 0 | 0 | [5 empty] | 0 | 0
Residential | E201 | 18230611 | Low Income Weatherization {E} | G201 | 18230661 | Low Income Weatherization {G} | 10574 | 1 | LIW: Water Heater - Replacement - SF - SH | 42005 | 45291 | 3 | 3 | 0 | 0 | 0 | 0 |  |  |  |  | 11158.54 |  |  | 0 | [8 empty] | Water heater replacement: single family; shareholder | Water Heating | Water Heater | Water Heater Replacement | 0 |  | 0 |  | Dual | calculated |  |  |  |  | 0 | 0 | 0 | 0 | [5 empty] | 0 | 0
Residential | E201 | 18230611 | Low Income Weatherization {E} | G201 | 18230661 | Low Income Weatherization {G} | 10579 | 1 | LIW: Water Heater - Wrap - MH - TE | 42005 | 45291 | 3 | 3 | 0 | 0 | 956.75 | 0 | 0 |  | 0 |  | 956.75 | 0 |  | 0 | [8 empty] | Water heater wrap: mobile home; electric | Water Heating | Water Heater | Water Heater Insulation | 0 |  |  |  | kWh | per unit |  |  |  |  | 0 |  | 0
Residential | E201 | 18230611 | Low Income Weatherization {E} | G201 | 18230661 | Low Income Weatherization {G} | 10580 | 1 | LIW: Water Heater - Wrap - SF - SH | 42005 | 45291 | 2 | 2 | 0 | 0 | 0 | 0 |  |  |  |  | 391.33 |  |  | 294.11 | [8 empty] | Water heater wrap: single family; shareholder | Water Heating | Water Heater | Water Heater Insulation | 0 |  | 0 |  | Dual | calculated |  |  |  |  | 0 | 0 | 0 | 0 | [5 empty] | 0 | 0
Residential | E201 | 18230611 | Low Income Weatherization {E} | G201 | 18230661 | Low Income Weatherization {G} | 10581 | 1 | LIW: Water Heater - Wrap - SF - TE | 42005 | 45291 | 2 | 2 | 0 | 0 | 848.96 | 0 | 0 |  | 0 |  | 848.96 | 0 |  | 0 | [8 empty] | Water heater wrap: single family; electric | Water Heating | Water Heater | Water Heater Insulation | 0 |  |  |  | kWh | per unit |  |  |  |  | 0 |  | 0
Residential | E201 | 18230611 | Low Income Weatherization {E} | G201 | 18230661 | Low Income Weatherization {G} | 10589 | 6 | LIW: Windows - DP to DP - MH - TE | 44927 | 45291 | 3 | 169 | 1133.99 | 0 | 5567.2 | 0 | 6.71 |  | 25.34 |  | 5567.2 | 25.34 |  | 0 | [8 empty] | Double pane windows: from double pane; mobile home; electric | Weatherization | Window | Double Pane | 6.71 |  |  |  | kWh | square foot | RTF-deemed |  | RTF-deemed |  | 25.34 |  | 25.34 |  | Full | 25 |  | SF Space Heat |  | 4.67 | 0
Residential | E201 | 18230611 | Low Income Weatherization {E} | G201 | 18230661 | Low Income Weatherization {G} | 10591 | 7 | LIW: Windows - DP to DP - SF - TE | 44927 | 45291 | 1 | 60 | 156 | 0 | 1029.6 | 0 | 2.6 |  | 30.86 |  | 1029.6 | 30.86 |  | 0 | [8 empty] | Double pane windows: from double pane; single family; electric | Weatherization | Window | Double Pane | 2.6 |  |  |  | kWh | square foot | PSE-deemed | RTF Derived | PSE-deemed | RTF Derived | 30.86 |  | 30.86 |  | Full | 45 |  | SF Space Heat |  | 0.16 | 0
Residential | E201 | 18230611 | Low Income Weatherization {E} | G201 | 18230661 | Low Income Weatherization {G} | 10595 | 7 | LIW: Windows - SP to DP - MH - TE | 44927 | 45291 | 12 | 875 | 14472.5 | 0 | 30545.82 | 0 | 16.54 |  | 25.34 |  | 30545.82 | 25.34 |  | 0 | [8 empty] | Double pane windows: from single pane; mobile home; electric | Weatherization | Window | Double Pane | 16.54 |  |  |  | kWh | square foot | RTF-deemed |  | RTF-deemed |  | 25.34 |  | 25.34 |  | Full | 25 |  | SF Space Heat |  | 2.64 | 0
Residential | E201 | 18230611 | Low Income Weatherization {E} | G201 | 18230661 | Low Income Weatherization {G} | 10596 | 2 | LIW: Windows - SP to DP - SF - SH | 42370 | 45291 | 11 | 537 | 0 | 0 | 0 | 0 |  |  |  |  | 0 |  |  | 33471.57 | [8 empty] | Double pane windows: from single pane; single family; shareholder | Weatherization | Window | Double Pane | 0 |  | 0 |  | Dual | calculated | PSE-deemed | RTF Derived | PSE-deemed | RTF Derived | 0 | 0 | 0 | 0 | [5 empty] | 0 | 0
Residential | E201 | 18230611 | Low Income Weatherization {E} | G201 | 18230661 | Low Income Weatherization {G} | 10597 | 7 | LIW: Windows - SP to DP - SF - TE | 44927 | 45291 | 1 | 154 | 612.92 | 0 | 6178.17 | 0 | 3.98 |  | 30.86 |  | 6178.17 | 30.86 |  | 0 | [8 empty] | Double pane windows: from single pane; single family; electric | Weatherization | Window | Double Pane | 3.98 |  |  |  | kWh | square foot | PSE-deemed | RTF Derived | PSE-deemed | RTF Derived | 30.86 |  | 30.86 |  | Full | 45 |  | SF Space Heat |  | 0.5 | 0
Residential | E201 | 18230611 | Low Income Weatherization {E} | G201 | 18230661 | Low Income Weatherization {G} | 10631 | 6 | LIW: Insulation - Attic - R0 to R49 - MF - TE | 44927 | 45291 | 2 | 9105 | 8649.75 | 0 | 33378.93 | 0 | 0.95 |  | 2.82 |  | 33378.93 | 2.82 |  | 0 | [8 empty] | Attic insulation: R0 to R49; multi-family; electric | Weatherization | Insulation | Attic Insulation | 0.95 |  |  |  | kWh | square foot | RTF-deemed |  | RTF-deemed |  | 2.82 |  | 2.82 |  | Full | 45 |  | MF Space Heat |  | 0.1 | 0
Residential | E201 | 18230611 | Low Income Weatherization {E} | G201 | 18230661 | Low Income Weatherization {G} | 10633 | 1 | LIW: Insulation - Attic - R0 to R49 - SF - SH | 42370 | 45291 | 14 | 12592 | 0 | 75.6 | 0 | 0 |  |  |  |  | 1323.47 |  |  | 26123.08 | [8 empty] | Attic insulation: R0 to R49; single family; shareholder | Weatherization | Insulation | Attic Insulation | 0 |  | 0 |  | Dual | calculated | PSE-deemed | RTF Derived | PSE-deemed | RTF Derived | 0 | 0 | 0 | 0 |  | 0 |  |  |  | 0 | 0
Residential | E201 | 18230611 | Low Income Weatherization {E} | G201 | 18230661 | Low Income Weatherization {G} | 10634 | 6 | LIW: Insulation - Attic - R0 to R49 - SF - TE | 44927 | 45291 | 27 | 26495 | 36298.15 | 0 | 105466.49 | 0 | 1.37 |  | 2.82 |  | 105466.49 | 2.82 |  | 0 | [8 empty] | Attic insulation: R0 to R49; single family; electric | Weatherization | Insulation | Attic Insulation | 1.37 |  |  |  | kWh | square foot | PSE-deemed | RTF Derived | PSE-deemed | RTF Derived | 2.82 |  | 2.82 |  | Full | 45 |  | SF Space Heat |  | 0.17 | 0
Residential | E201 | 18230611 | Low Income Weatherization {E} | G201 | 18230661 | Low Income Weatherization {G} | 10635 | 6 | LIW: Insulation - Attic - R0 to R49 - SF - TG | 44927 | 45291 | 38 | 31190 | 0 | 2807.1 | 0 | 112807.21 |  | 0.09 |  | 2.82 | 0 |  | 2.82 | 112807.21 | [8 empty] | Attic insulation: R0 to R49; single family; natural gas | Weatherization | Insulation | Attic Insulation |  |  | 0.09 |  | Therm | square foot | RTF-deemed |  | RTF-deemed |  |  | 2.82 |  | 2.82 | Full | 45 |  | Res Space Heat |  | 0.09 | 0
Residential | E201 | 18230611 | Low Income Weatherization {E} | G201 | 18230661 | Low Income Weatherization {G} | 10636 | 1 | LIW: Insulation - Attic - R11 to R49 - SF - SH | 42370 | 45291 | 3 | 5186 | 0 | 112.38 | 0 | 0 |  |  |  |  | 0 |  |  | 13752.72 | [8 empty] | Attic insulation: R11 to R49; single family; shareholder | Weatherization | Insulation | Attic Insulation | 0 |  | 0 |  | Dual | calculated | PSE-deemed | RTF Derived | PSE-deemed | RTF Derived | 0 | 0 | 0 | 0 |  | 0 |  |  |  | 0 | 0
Residential | E201 | 18230611 | Low Income Weatherization {E} | G201 | 18230661 | Low Income Weatherization {G} | 10637 | 7 | LIW: Insulation - Attic - R11 to R49 - SF - TE | 44927 | 45291 | 28 | 33095 | 12576.1 | 0 | 108062.43 | 0 | 0.38 |  | 2.4 |  | 108062.43 | 2.4 |  | 0 | [8 empty] | Attic insulation: R11 to R49; single family; electric | Weatherization | Insulation | Attic Insulation | 0.38 |  |  |  | kWh | square foot | PSE-deemed | RTF Derived | PSE-deemed | RTF Derived | 2.4 |  | 2.4 |  | Full | 45 |  | SF Space Heat |  | 0.1 | 0
Residential | E201 | 18230611 | Low Income Weatherization {E} | G201 | 18230661 | Low Income Weatherization {G} | 10638 | 6 | LIW: Insulation - Attic - R11 to R49 - SF - TG | 44927 | 45291 | 31 | 37235 | 0 | 1117.05 | 0 | 114964.38 |  | 0.03 |  | 2.4 | 3307.2 |  | 2.4 | 114964.38 | [8 empty] | Attic insulation: R11 to R49; single family; natural gas | Weatherization | Insulation | Attic Insulation |  |  | 0.03 |  | Therm | square foot | RTF-deemed |  | RTF-deemed |  |  | 2.4 |  | 2.4 | Full | 45 |  | Res Space Heat |  | 0.12 | 0
Residential | E201 | 18230611 | Low Income Weatherization {E} | G201 | 18230661 | Low Income Weatherization {G} | 10640 | 5 | LIW: Insulation - Attic - R19 to R49 - MF - TE | 44927 | 45291 | 5 | 17594 | 4926.32 | 0 | 48031.62 | 0 | 0.28 |  | 2.1 |  | 48031.62 | 2.1 |  | 0 | [8 empty] | Attic insulation: R19 to R49; multi-family; electric | Weatherization | Insulation | Attic Insulation | 0.28 |  |  |  | kWh | square foot | RTF-deemed |  | RTF-deemed |  | 2.1 |  | 2.1 |  | Full | 45 |  | MF Space Heat |  | 0.05 | 0
Residential | E201 | 18230611 | Low Income Weatherization {E} | G201 | 18230661 | Low Income Weatherization {G} | 10681 | 1 | LIW: Ductless Heat Pump - SIR - MF - TE | 42370 | 45291 | 1 | 8 | 11021 | 0 | 17447.31 | 0 |  |  |  |  | 17447.31 |  |  | 0 | [8 empty] | SIR measure - ductless heat pump: multi-family; electric | HVAC | Heat Pump | Ductless Heat Pump | 0 |  | 0 |  | kWh | calculated | Custom |  | Custom | [6 empty] | 0 |  |  |  | 0 | 0
Residential | E201 | 18230611 | Low Income Weatherization {E} | G201 | 18230661 | Low Income Weatherization {G} | 10683 | 2 | LIW: Ventilation - Energy Recovery - SIR - MF - TE | 44927 | 45291 | 1 | 1 | 3517 | 0 | 3808.94 | 0 |  |  |  |  | 3808.94 |  |  | 0 | [8 empty] | SIR measure - energy recovery ventilation: multi-family; electric | HVAC | Ventilation | Recovery Ventilation |  |  |  |  | kWh | calculated | Custom | Engineering | Custom | Engineering |  |  |  |  | Full |  |  | MF Space Heat |  | 0 | 0
Residential | E201 | 18230611 | Low Income Weatherization {E} | G201 | 18230661 | Low Income Weatherization {G} | 10684 | 1 | LIW: Insulation - Slab On Grade - SIR - MF - SH | 42370 | 45291 | 1 | 1 | 0 | 0 | 0 | 0 |  |  |  |  | 10032 |  |  | 0 | [8 empty] | SIR measure - slab-on-grade insulation: multi-family; shareholder | Weatherization | Insulation | Slab On Grade Insulation | 0 |  | 0 |  | Dual | calculated | Custom |  | Custom | [10 empty] | 0 | 0
Residential | E201 | 18230611 | Low Income Weatherization {E} | G201 | 18230661 | Low Income Weatherization {G} | 10685 | 1 | LIW: Insulation - Slab On Grade - SIR - MF - TE | 42370 | 45291 | 8 | 8 | 18683 | 0 | 51981.41 | 0 |  |  |  |  | 51981.41 |  |  | 0 | [8 empty] | SIR measure - slab-on-grade insulation: multi-family; electric | Weatherization | Insulation | Slab On Grade Insulation |  |  |  |  | kWh | calculated | Custom | Engineering | Custom | Engineering |  |  |  |  | Full | 45 |  | MF Space Heat
Residential | E201 | 18230611 | Low Income Weatherization {E} | G201 | 18230661 | Low Income Weatherization {G} | 10688 | 1 | LIW: Sealing - Air - Package - 20 plus - SIR - MF - SH | 42370 | 45291 | 1 | 1 | 0 | 0 | 0 | 0 |  |  |  |  | 20000.67 |  |  | 0 | [8 empty] | SIR measure - air sealing package: 20 plus units; multi-family; shareholder | Weatherization | Sealing | Air Sealing | 0 |  | 0 |  | Dual | calculated | Custom |  | Custom | [10 empty] | 0 | 0
Residential | E201 | 18230611 | Low Income Weatherization {E} | G201 | 18230661 | Low Income Weatherization {G} | 10689 | 2 | LIW: Sealing - Air - Package - 20 plus - SIR - MF - TE | 44927 | 45291 | 4 | 4 | 8851 | 0 | 159536.03 | 0 |  |  |  |  | 159536.03 |  |  | 0 | [8 empty] | SIR measure - air sealing package: 20 plus units; multi-family; electric | Weatherization | Sealing | Air Sealing |  |  |  |  | kWh | calculated | Custom | Engineering | Custom | Engineering |  |  |  |  | Full | 30 |  | MF Space Heat |  | 0 | 0
Residential | E201 | 18230611 | Low Income Weatherization {E} | G201 | 18230661 | Low Income Weatherization {G} | 10689 | 2 | LIW: Sealing - Air - Package - 20 plus - SIR - MF – TE | 44562 | 45291 | 1 | 50 | 30951 | 0 | 0 | 0 |  |  |  |  | 0 |  |  | 0 | [8 empty] | SIR measure - air sealing package: 20 plus units; multi-family; electric | Weatherization | Sealing | Air Sealing |  |  |  |  | kWh | calculated | Custom | Engineering | Custom | Engineering |  |  |  |  | Full | 30 |  | MF Space Heat |  | 0 | 0
Residential | E201 | 18230611 | Low Income Weatherization {E} | G201 | 18230661 | Low Income Weatherization {G} | 10691 | 5 | LIW: Ductless Heat Pump - MF - TE | 44927 | 45291 | 14 | 124 | 161200 | 0 | 825344 | 0 | 1300 |  | 5120 |  | 825344 | 5120 |  | 0 | [8 empty] | Ductless heat pump: multi-family; electric | HVAC | Heat Pump | Ductless Heat Pump | 1300 |  |  |  | kWh | per unit | RTF-deemed |  | RTF-deemed |  | 5120 |  | 5120 |  | Full | 15 |  | MF Heat Pump |  | 125.13 | 0
Residential | E201 | 18230611 | Low Income Weatherization {E} | G201 | 18230661 | Low Income Weatherization {G} | 12217 | 1 | LIW: Safety Test - Combustion - SF- TG | 43101 | 45291 | 12 | 12 | 0 | 0 | 0 | 4727.87 | 0 |  | 0 |  | 0 | 0 |  | 4727.87 | [8 empty] | Combustion safety test: single family; gas | Safety | Safety Testing | Safety Testing | 0 |  |  |  | Therm | per unit |  |  |  |  | 0 |  | 0
Residential | E201 | 18230611 | Low Income Weatherization {E} | G201 | 18230661 | Low Income Weatherization {G} | 12220 | 6 | LIW: Insulation - Attic - R0 to R22 - MH - TE | 44927 | 45291 | 22 | 20395 | 13868.6 | 0 | 52498.61 | 0 | 0.68 |  | 2.05 |  | 52498.61 | 2.05 |  | 0 | [8 empty] | Attic insulation: R0 to R22: mobile home; electric | Weatherization | Insulation | Attic Insulation | 0.68 |  |  |  | kWh | square foot | RTF-deemed |  | RTF-deemed |  | 2.05 |  | 2.05 |  | Full | 25 |  | SF Space Heat |  | 0.16 | 0
Residential | E201 | 18230611 | Low Income Weatherization {E} | G201 | 18230661 | Low Income Weatherization {G} | 12221 | 1 | LIW: Lighting - SIR - MF - TE | 43101 | 45291 | 1 | 3 | 1378 | 0 | 1950 | 0 |  |  |  |  | 1950 |  |  | 0 | [8 empty] | Lighting SIR measure: multi-family; electric | Lighting | Lamp | LED Lamp | 0 |  | 0 |  | kWh | calculated | Custom | Engineering | Custom | Engineering |  |  |  |  | Full | 12 |  | Res Lighting
Residential | E201 | 18230611 | Low Income Weatherization {E} | G201 | 18230661 | Low Income Weatherization {G} | 12223 | 1 | LIW: Ventilation - Mechanical - SF - TG | 43101 | 45291 | 11 | 11 | 0 | 0 | 0 | 18571.78 | 0 | 0 | 0 | 0 | 0 | 0 | 0 | 18571.78 | [8 empty] | Mechanical ventilation: single family; natural gas | HVAC | Ventilation | Mechanical Ventilation | 0 |  | 0 |  | Therm | per unit |  |  |  |  | 0 | 0 | 0 | 0
Residential | E201 | 18230611 | Low Income Weatherization {E} | G201 | 18230661 | Low Income Weatherization {G} | 12224 | 1 | LIW: Smoke Detector - SF - TG | 43101 | 45291 | 13 | 21 | 0 | 0 | 0 | 3119.76 | 0 | 0 | 0 | 0 | 0 | 0 | 0 | 3119.76 | [8 empty] | Smoke detector: single family; natural gas | Safety | Safety Equipment | Safety Equipment | 0 |  | 0 |  | Therm | per unit |  |  |  |  | 0 | 0 | 0 | 0
Residential | E201 | 18230611 | Low Income Weatherization {E} | G201 | 18230661 | Low Income Weatherization {G} | 12292 | 1 | LIW: Repair - Health - SF - TG | 42005 | 45291 | 1 | 1 | 0 | 0 | 0 | 1488.81 | 0 | 0 | 0 | 0 | 0 | 0 | 0 | 1488.81 | [8 empty] | Health-related repair: single family; gas | Repair | Repair | Health Related Repair | 0 |  | 0 |  | Therm | per unit |  |  |  |  | 0 | 0 | 0 | 0
Residential | E201 | 18230611 | Low Income Weatherization {E} | G201 | 18230661 | Low Income Weatherization {G} | 12293 | 1 | LIW: Repair - Electrical - SF - TG | 42005 | 45291 | 4 | 4 | 0 | 0 | 0 | 3347.84 |  | 0 |  | 0 | 0 |  | 0 | 3347.84 | [8 empty] | Electrical repair: single family; gas | Repair | Repair | Electrical Repair | 0 |  | 0 |  | Therm | per home |  |  |  |  | 0 | 0 | 0 | 0 | [5 empty] | 0 | 0
Residential | E201 | 18230611 | Low Income Weatherization {E} | G201 | 18230661 | Low Income Weatherization {G} | 12306 | 1 | LIW: Door - Weather Strip - SF - TG | 43101 | 45291 | 14 | 20 | 0 | 0 | 0 | 5005.32 |  | 0 |  | 0 | 0 |  | 0 | 5005.32 | [8 empty] | Door weather strip: single family; gas | Weatherization | Door | Door | 0 |  | 0 | 0 | Therm | per unit |  |  |  |  | 0 | 0 | 0 | 0
Residential | E201 | 18230611 | Low Income Weatherization {E} | G201 | 18230661 | Low Income Weatherization {G} | 12311 | 1 | LIW: Ground Vapor Barrier - SF - TG | 43101 | 45291 | 7 | 7 | 0 | 0 | 0 | 3764.02 | 0 | 0 |  | 0 | 0 |  | 0 | 3764.02 | [8 empty] | Ground vapor barrier: single family; gas | Weatherization | Barrier | Vapor Barrier | 0 |  | 0 |  | Therm | per home | [5 empty] | 0 |  | 0
Residential | E201 | 18230611 | Low Income Weatherization {E} | G201 | 18230661 | Low Income Weatherization {G} | 12313 | 1 | LIW: Ventilation - Mechanical - MH - TG | 43101 | 45291 | 1 | 1 | 0 | 0 | 0 | 308 | 0 | 0 |  | 0 | 0 |  | 0 | 308 | [8 empty] | Mechanical ventilation: mobile home; gas | HVAC | Ventilation | Mechanical Ventilation | 0 |  | 0 |  | Therm | per unit | [5 empty] | 0 |  | 0
Residential | E201 | 18230611 | Low Income Weatherization {E} | G201 | 18230661 | Low Income Weatherization {G} | 12314 | 1 | LIW: Furnace - Replacement - SF - TG | 43101 | 45291 | 1 | 1 | 0 | 0 | 0 | 3575 |  | 0 |  | 0 | 0 |  | 0 | 3575 | [8 empty] | Furnace replacement: single family; gas | HVAC | Furnace | Furnace Replacement | 0 |  | 0 |  | Therm | per unit | [5 empty] | 0 |  | 0 | Full |  |  | Res Space Heat |  | 0 | 0
Residential | E201 | 18230611 | Low Income Weatherization {E} | G201 | 18230661 | Low Income Weatherization {G} | 12414 | 4 | LIW: Thermostat - ESS - MF - TE | 44927 | 45291 | 19 | 116 | 11020 | 0 | 69971.2 | 0 | 95 |  | 464 |  | 69971.2 | 464 |  | 0 | [8 empty] | Energy star smart thermostat: multi-family; electric | Controls | Thermostat | Web-Enabled Thermostat | 95 |  |  |  | kWh | per unit | PSE-deemed | RTF Derived | PSE-deemed | RTF Derived | 464 |  | 464 |  | Full | 7 |  | MF Space Heat |  | 7.59 | 0
Residential | E201 | 18230611 | Low Income Weatherization {E} | G201 | 18230661 | Low Income Weatherization {G} | 12417 | 4 | LIW: Thermostat - ESS - MH - TE | 44927 | 45291 | 1 | 1 | 245 | 0 | 408.59 | 0 | 245 |  | 464 |  | 408.59 | 464 |  | 0 | [8 empty] | Energy star smart thermostat: mobile home; electric | Controls | Thermostat | Web-Enabled Thermostat | 245 |  |  |  | kWh | per unit | PSE-deemed | RTF Derived | PSE-deemed | RTF Derived | 464 |  | 464 |  | Full | 7 |  | SF Space Heat |  | 29.47 | 0
Residential | E201 | 18230611 | Low Income Weatherization {E} | G201 | 18230661 | Low Income Weatherization {G} | 12558 | 1 | LIW: Repair - Roof - SF - TG | 42005 | 45291 | 1 | 1 | 0 | 0 | 0 | 520 | 0 | 0 | 0 | 0 | 0 | 0 | 0 | 520 | [8 empty] | Roof repair: single family; gas | Repair | Repair | Roofing Repair | 0 |  | 0 |  | Therm | per unit |  |  |  |  | 0 | 0 | 0 | 0
Residential | E201 | 18230611 | Low Income Weatherization {E} | G201 | 18230661 | Low Income Weatherization {G} | 12606 | 1 | LIW: Carbon Monoxide Detector - SF - TG | 43466 | 45291 | 1 | 1 | 0 | 0 | 0 | 195 |  | 0 |  | 0 | 0 |  | 0 | 195 | [8 empty] | Carbon monoxide detector: single family; gas | Safety | Safety Equipment | Safety Equipment | 0 |  | 0 |  | Therm | per unit | [5 empty] | 0 |  | 0 | [5 empty] | 0 | 0
Residential | E201 | 18230611 | Low Income Weatherization {E} | G201 | 18230661 | Low Income Weatherization {G} | 12608 | 1 | LIW: Repair - Plumbing - SF - TG | 42005 | 45291 | 1 | 1 | 0 | 0 | 0 | 811.34 |  | 0 |  | 0 | 0 |  | 0 | 811.34 | [8 empty] | Plumbing repair: single family; gas | Repair | Repair | Plumbing Repair | 0 |  | 0 |  | Therm | per unit | [5 empty] | 0 |  | 0 | [5 empty] | 0 | 0
Residential | E201 | 18230611 | Low Income Weatherization {E} | G201 | 18230661 | Low Income Weatherization {G} | 12609 | 1 | LIW: Repair - Structural - SF - TG | 42005 | 45291 | 1 | 1 | 0 | 0 | 0 | 302.78 |  | 0 |  | 0 | 0 |  | 0 | 302.78 | [8 empty] | Structural Repair: single family; gas | Repair | Repair | Structural Repair | 0 |  | 0 |  | Therm | per unit | [5 empty] | 0 |  | 0 | [5 empty] | 0 | 0
Residential | E201 | 18230611 | Low Income Weatherization {E} | G201 | 18230661 | Low Income Weatherization {G} | 12648 | 4 | LIW: Windows - SP to DP - SF - TG | 44927 | 45291 | 16 | 879 | 0 | 334.02 | 0 | 35263.74 |  | 0.38 |  | 30.86 | 0 |  | 30.86 | 35263.74 | [8 empty] | Double pane windows: upgrade from single pane; single family dwelling heated with natural gas; low income customer | Weatherization | Window | Double Pane |  |  | 0.38 |  | Therm | square foot | RTF-deemed |  | RTF-deemed |  |  | 30.86 |  | 30.86 | Full | 45 |  | Res Space Heat |  | 1.28 | 0
Residential | E201 | 18230611 | Low Income Weatherization {E} | G201 | 18230661 | Low Income Weatherization {G} | 12722 | 4 | LIW: Water Heater - Storage - Energy Star - SF - TG | 44927 | 45291 | 3 | 3 | 18 | 45.3 | 0 | 5655 | 6 | 15.1 | 0 | 1450 | 0 | 0 | 1450 | 5655 | [8 empty] | Energy Star storage water heater: single family dwelling; low income customer; gas | Water Heating | Water Heater | Storage Water Heater | 6 |  | 15.1 |  | Dual | per unit | PSE-deemed | Combination | PSE-deemed | Combination | 0 | 1450 | 0 | 1450 | Full | 13 |  | Res Water Heat | Res Water Heat | 1.615 | 0
Residential | E201 | 18230611 | Low Income Weatherization {E} | G201 | 18230661 | Low Income Weatherization {G} | 12723 | 1 | LIW: Water Heater - Storage - Energy Star - SF - SH | 43831 | 45291 | 1 | 1 | 6 | 15 | 0 | 0 |  |  |  |  | 0 |  |  | 3976.02 | [8 empty] | Energy Star storage water heater: single family dwelling; low income customer; shareholder | Water Heating | Water Heater | Storage Water Heater |  |  |  |  | Dual | calculated | PSE-deemed | Combination | PSE-deemed | Combination | [9 empty] | 0 | 0
Residential | E201 | 18230611 | Low Income Weatherization {E} | G201 | 18230661 | Low Income Weatherization {G} | 12728 | 4 | LIW: Water Heater - Tankless - Energy Star - SF - TG | 44927 | 45291 | 9 | 9 | -207 | 546.3 | 0 | 29998.8 | -23 | 60.7 | 0 | 2564 | 0 | 0 | 2564 | 29998.8 | [8 empty] | Energy Star tankless water heater: single family dwelling; low income customer; gas | Water Heating | Water Heater | Tankless Water Heater | -23 |  | 60.7 |  | Dual | per unit | PSE-deemed | Combination | PSE-deemed | Combination | 0 | 2564 | 0 | 2564 | Full | 20 |  | Res Water Heat | Res Water Heat | 20.986 | 0
Residential | E201 | 18230611 | Low Income Weatherization {E} | G201 | 18230661 | Low Income Weatherization {G} | 12819 | 1 | LIW: Heat Pump - MH - SH | 43831 | 45291 | 1 | 1 | 0 | 0 | 0 | 0 |  |  |  |  | 3072 |  |  | 0 | [8 empty] | Electric forced air furnace to heat pump conversion: manufactured home dwelling; low income customer; shareholder | HVAC | Heat Pump | Heat Pump Conversion |  |  |  |  | Dual | calculated | RTF-deemed |  | RTF-deemed | [10 empty] | 0 | 0
Residential | E201 | 18230611 | Low Income Weatherization {E} | G201 | 18230661 | Low Income Weatherization {G} | 12820 | 4 | LIW: Heat Pump - MH - TE | 44927 | 45291 | 28 | 28 | 111666.8 | 0 | 306616.98 | 0 | 3988.1 |  | 7963 |  | 306616.98 | 7963 |  | 0 | [8 empty] | Electric forced air furnace to heat pump conversion: manufactured home dwelling; low income customer | HVAC | Heat Pump | Heat Pump Conversion | 3988.1 | 2991.08 |  |  | kWh | per unit | RTF-deemed |  | RTF-deemed |  | 7963 |  | 7963 |  | Full | 10 | 8 | SF Heat Pump |  | 840.19 | 0
Residential | E201 | 18230611 | Low Income Weatherization {E} | G201 | 18230661 | Low Income Weatherization {G} | 12821 | 1 | LIW: Heat Pump - SF - SH | 43831 | 45291 | 4 | 4 | 0 | 0 | 0 | 0 |  |  |  |  | 18065.99 |  |  | 0 | [8 empty] | Electric forced air furnace to heat pump conversion: single family dwelling; low income customer; shareholder | HVAC | Heat Pump | Heat Pump Conversion |  |  |  |  | Dual | calculated | RTF-deemed |  | RTF-deemed | [10 empty] | 0 | 0
Residential | E201 | 18230611 | Low Income Weatherization {E} | G201 | 18230661 | Low Income Weatherization {G} | 12822 | 4 | LIW: Heat Pump - SF - TE | 44927 | 45291 | 13 | 13 | 55480.75 | 0 | 151904.2 | 0 | 4267.75 |  | 8815 |  | 151904.2 | 8815 |  | 0 | [8 empty] | Electric forced air furnace to heat pump conversion: single family dwelling; low income customer | HVAC | Heat Pump | Heat Pump Conversion | 4267.75 | 3200.82 |  |  | kWh | per unit | RTF-deemed |  | RTF-deemed |  | 8815 |  | 8815 |  | Full | 10 | 8 | SF Heat Pump |  | 706.52 | 0
Residential | E201 | 18230611 | Low Income Weatherization {E} | G201 | 18230661 | Low Income Weatherization {G} | 12897 | 1 | LIW: Personal Protective Equipment - SF - TE | 43983 | 45291 | 17 | 17 | 0 | 0 | 3356.62 | 0 | 0 |  | 0 |  | 3356.62 | 0 |  | 0 | [8 empty] | Personal protective equipment: single family: electric | Safety | Safety Equipment | Safety Equipment | 0 |  |  |  | kWh | per unit |  |  |  |  | 0 |  | 0 | [6 empty] | 0 | 0
Residential | E201 | 18230611 | Low Income Weatherization {E} | G201 | 18230661 | Low Income Weatherization {G} | 12899 | 1 | LIW: Personal Protective Equipment - MH - TE | 43983 | 45291 | 22 | 22 | 0 | 0 | 3940.96 | 0 | 0 |  | 0 |  | 3940.96 | 0 |  | 0 | [8 empty] | Personal protective equipment: mobile home: electric | Safety | Safety Equipment | Safety Equipment | 0 |  |  |  | kWh | per unit |  |  |  |  | 0 |  | 0 | [6 empty] | 0 | 0
Residential | E201 | 18230611 | Low Income Weatherization {E} | G201 | 18230661 | Low Income Weatherization {G} | 12958 | 1 | LIW: Program Support - SF- SH | 44044 | 45291 | 2 | 0 | 0 | 0 | 0 | 0 |  |  |  |  | 8601.13 |  |  | 0 | [8 empty] | Program support; single family: shareholder | Other | Other | Other |  |  |  |  | Dual | calculated | [13 empty] | 0 | 0
Residential | E201 | 18230611 | Low Income Weatherization {E} | G201 | 18230661 | Low Income Weatherization {G} | 13009 | 1 | LIW: Sealing - Air - SIR - MF - TE | 44166 | 45291 | 1 | 1 | 11701 | 0 | 3014.54 | 0 |  |  |  |  | 3014.54 |  |  | 0 | [8 empty] | SIR measure - air sealing: multi family; electric | Weatherization | Sealing | Air Sealing |  |  |  |  | kWh | calculated | Custom |  | Custom | [10 empty] | 0 | 0
Residential | E201 | 18230611 | Low Income Weatherization {E} | G201 | 18230661 | Low Income Weatherization {G} | 13179 | 1 | LIW: Door - Sweep - SF - TG | 44197 | 45291 | 10 | 11 | 0 | 0 | 0 | 1784.48 |  | 0 |  | 0 | 0 |  | 0 | 1784.48 | [8 empty] | Door sweep: single family; gas | Weatherization | Door | Door |  |  | 0 |  | Therm | per unit | [5 empty] | 0 |  | 0 | [5 empty] | 0 | 0
Residential | E201 | 18230611 | Low Income Weatherization {E} | G201 | 18230661 | Low Income Weatherization {G} | 13297 | 1 | LIW: Repair and Maintenance - HVAC - MH - TE | 44562 | 45291 | 4 | 4 | 0 | 0 | 2501.09 | 0 | 0 |  | 0 |  | 2501.09 | 0 |  | 0 | [8 empty] | HVAC repair and maintenance: mobile home; electric | Repair | Repair | Space Heating Repair | 0 |  |  |  | kWh | per home |  |  |  |  | 0 |  | 0 | [6 empty] | 0 | 0
Residential | E201 | 18230611 | Low Income Weatherization {E} | G201 | 18230661 | Low Income Weatherization {G} | 13298 | 1 | LIW: Repair and Maintenance - HVAC - SF - SH | 44562 | 45291 | 3 | 3 | 0 | 0 | 0 | 0 |  |  |  |  | 0 |  |  | 1692.86 | [8 empty] | HVAC repair and maintenance: single family; shareholder | Repair | Repair | Space Heating Repair |  |  |  |  | Dual | calculated | [13 empty] | 0 | 0
Residential | E201 | 18230611 | Low Income Weatherization {E} | G201 | 18230661 | Low Income Weatherization {G} | 13299 | 1 | LIW: Repair and Maintenance - HVAC - SF - TE | 44562 | 45291 | 4 | 4 | 0 | 0 | 1896.91 | 0 | 0 |  | 0 |  | 1896.91 | 0 |  | 0 | [8 empty] | HVAC repair and maintenance: single family; electric | Repair | Repair | Space Heating Repair | 0 |  |  |  | kWh | per home |  |  |  |  | 0 |  | 0 | [6 empty] | 0 | 0
Residential | E201 | 18230611 | Low Income Weatherization {E} | G201 | 18230661 | Low Income Weatherization {G} | 13300 | 1 | LIW: Repair and Maintenance - HVAC - MH - SH | 44562 | 45291 | 3 | 3 | 0 | 0 | 0 | 0 |  |  |  |  | 421.6 |  |  | 717.12 | [8 empty] | HVAC repair and maintenance: mobile home; shareholder | Repair | Repair | Space Heating Repair |  |  |  |  | Dual | calculated | [13 empty] | 0 | 0
Residential | E201 | 18230611 | Low Income Weatherization {E} | G201 | 18230661 | Low Income Weatherization {G} | 13334 | 1 | LIW: Insulation - SIR - MF - SH | 44645 | 45291 | 1 | 1 | 0 | 0 | 0 | 0 |  |  |  |  | 4920 |  |  | 0 | [8 empty] | SIR measure - insulation: multi-family; shareholder | Weatherization | Insulation | Building Shell |  |  |  |  | Dual | calculated | Custom |  | Custom | [10 empty] | 0 | 0
Residential | E201 | 18230611 | Low Income Weatherization {E} | G201 | 18230661 | Low Income Weatherization {G} | 13967 | 1 | Program Support - Res - LI | 44927 |  | 1 | -1 | 0 | 0 | -19681.61 | 0 |  |  | 0 | 0 | -19681.61 | 0 | 0 | 0 | [8 empty] | Program support: residential low income customer | Other | Other | Other |  |  |  |  | Dual | calculated |  |  |  |  | 0 | 0 | 0 | 0 | [5 empty] | 0 | 0
Residential | E214 | 18230023 | Smart Thermostats {E} | G214 | 18230687 | Smart Thermostats {G} | 12305 | 3 | WET: Thermostat - Web Enabled - Retail - NQC | 43831 | 44926 | 20 | 20 | 0 | 0 | 144.4 | 2550 | 0 |  | 0 |  | 0 | 0 |  | 0 | [8 empty] | Web-enabled thermostat: non-qualified customer | Controls | Thermostat | Web-Enabled Thermostat | 0 |  |  |  | kWh | per unit | PSE-deemed | Program Staff | PSE-deemed | Program Staff | 0 |  | 0 |  | Full |  |  | SF Space Heat |  | 0 | 0
Residential | E214 | 18230023 | Smart Thermostats {E} | G214 | 18230687 | Smart Thermostats {G} | 12736 | 2 | Thermostat - Smart - EH - Res | 44197 | 44561 | 5 | -5 | -2540 | 0 | -375 | 0 | 508 |  | 75 |  | -945 | 189 |  | 0 | [8 empty] | Smart thermostat: home heated with electricity | Controls | Thermostat | Web-Enabled Thermostat | 508 |  |  |  | kWh | per unit | PSE-deemed | RTF Derived | PSE-deemed | RTF Derived | 75 |  | 189 |  | Full | 11 |  | SF Space Heat |  | 0 | 0
Residential | E214 | 18230023 | Smart Thermostats {E} | G214 | 18230687 | Smart Thermostats {G} | 12736 | 3 | Thermostat - Smart - EH - Res | 44562 | 44926 | 286 | 269 | 136652 | 0 | 19905.86 | 0 | 508 |  | 75 |  | 50841 | 189 |  | 0 | [8 empty] | Smart thermostat: home heated with electricity | Controls | Thermostat | Web-Enabled Thermostat | 508 |  |  |  | kWh | per unit | PSE-deemed | RTF Derived | PSE-deemed | RTF Derived | 75 |  | 189 |  | Full | 11 |  | SF Space Heat |  | 20.9 | 0
Residential | E214 | 18230023 | Smart Thermostats {E} | G214 | 18230687 | Smart Thermostats {G} | 12736 | 4 | Thermostat - Smart - EH - Res | 44927 | 45291 | 1463 | 1449 | 355005 | 0 | 136988.57 | 0 | 245 |  | 75 |  | 239128.47 | 165.03 |  | 0 | [8 empty] | Smart thermostat: home heated with electricity | Controls | Thermostat | Web-Enabled Thermostat | 245 |  |  |  | kWh | per unit | PSE-deemed | RTF Derived | PSE-deemed | RTF Derived | 75 |  | 165.03 |  | Full | 7 |  | SF Space Heat |  | 10.6281 | 0
Residential | E214 | 18230023 | Smart Thermostats {E} | G214 | 18230687 | Smart Thermostats {G} | 12737 | 3 | Thermostat - Smart - EH - Res - MI | 44562 | 44926 | 3 | 3 | 1524 | 0 | 397.81 | 0 | 508 |  | 150 |  | 567 | 189 |  | 0 | [8 empty] | Smart thermostat: home heated with electricity; moderate income customer | Controls | Thermostat | Web-Enabled Thermostat | 508 |  |  |  | kWh | per unit | PSE-deemed | RTF Derived | PSE-deemed | RTF Derived | 150 |  | 189 |  | Full | 11 |  | SF Space Heat |  | 20.9 | 0
Residential | E214 | 18230023 | Smart Thermostats {E} | G214 | 18230687 | Smart Thermostats {G} | 12737 | 4 | Thermostat - Smart - EH - Res - MI | 44927 | 45291 | 396 | 392 | 96040 | 0 | 57727.35 | 0 | 245 |  | 175 |  | 64691.76 | 165.03 |  | 0 | [8 empty] | Smart thermostat: home heated with electricity; moderate income customer | Controls | Thermostat | Web-Enabled Thermostat | 245 |  |  |  | kWh | per unit | PSE-deemed | RTF Derived | PSE-deemed | RTF Derived | 175 |  | 165.03 |  | Full | 7 |  | SF Space Heat |  | 10.6281 | 0
Residential | E214 | 18230023 | Smart Thermostats {E} | G214 | 18230687 | Smart Thermostats {G} | 12738 | 2 | Thermostat - Smart - GH - Res | 44197 | 44561 | 9 | -5 | 0 | -165 | 0 | -375 |  | 33 |  | 75 | 0 |  | 189 | -945 | [8 empty] | Smart thermostat: home heated with natural gas | Controls | Thermostat | Web-Enabled Thermostat |  |  | 33 |  | Therm | per unit | PSE-deemed | RTF Derived | PSE-deemed | RTF Derived |  | 75 |  | 189 | Full | 11 |  | Res Space Heat |  | 0 | 0
Residential | E214 | 18230023 | Smart Thermostats {E} | G214 | 18230687 | Smart Thermostats {G} | 12738 | 3 | Thermostat - Smart - GH - Res | 44562 | 44926 | 1032 | 980 | 0 | 32340 | 0 | 71981.1 |  | 33 |  | 75 | 0 |  | 189 | 185220 | [8 empty] | Smart thermostat: home heated with natural gas | Controls | Thermostat | Web-Enabled Thermostat |  |  | 33 |  | Therm | per unit | PSE-deemed | RTF Derived | PSE-deemed | RTF Derived |  | 75 |  | 189 | Full | 11 |  | Res Space Heat |  | 6.076 | 0
Residential | E214 | 18230023 | Smart Thermostats {E} | G214 | 18230687 | Smart Thermostats {G} | 12738 | 4 | Thermostat - Smart - GH - Res | 44927 |  | 5577 | 5474 | 0 | 146155.8 | 0 | 548197.53 |  | 26.7 |  | 75 | 0 |  | 165.03 | 903374.22 | [8 empty] | Smart thermostat: home heated with natural gas | Controls | Thermostat | Web-Enabled Thermostat |  |  | 26.7 |  | Therm | per unit | PSE-deemed | RTF Derived | PSE-deemed | RTF Derived |  | 75 |  | 165.03 | Incremental | 7 |  | Res Space Heat |  | 5.163 | 0
Residential | E214 | 18230023 | Smart Thermostats {E} | G214 | 18230687 | Smart Thermostats {G} | 12739 | 3 | Thermostat - Smart - GH - Res - MI | 44562 | 44926 | 9 | 9 | 0 | 297 | 0 | 1223.88 |  | 33 |  | 150 | 0 |  | 189 | 1701 | [8 empty] | Smart thermostat: home heated with natural gas; moderate income customer | Controls | Thermostat | Web-Enabled Thermostat |  |  | 33 |  | Therm | per unit | PSE-deemed | RTF Derived | PSE-deemed | RTF Derived |  | 150 |  | 189 | Full | 11 |  | Res Space Heat |  | 6.076 | 0
Residential | E214 | 18230023 | Smart Thermostats {E} | G214 | 18230687 | Smart Thermostats {G} | 12739 | 4 | Thermostat - Smart - GH - Res - MI | 44927 |  | 933 | 933 | 0 | 24911.1 | 0 | 138510.63 |  | 26.7 |  | 175 | 0 |  | 165.03 | 153972.99 | [8 empty] | Smart thermostat: home heated with natural gas; moderate income customer | Controls | Thermostat | Web-Enabled Thermostat |  |  | 26.7 |  | Therm | per unit | RTF-deemed |  | RTF-deemed |  |  | 175 |  | 165.03 | Incremental | 7 |  | Res Space Heat |  | 5.163 | 0
Residential | E214 | 18230023 | Smart Thermostats {E} | G214 | 18230687 | Smart Thermostats {G} | 12972 | 1 | Thermostat - ELV - Smart - SF or MH or DX | 44075 | 44561 | 2 | -8 | -552 | 0 | -600 | 0 | 69 |  | 75 |  | -800 | 100 |  | 0 | [8 empty] | Smart electronic line voltage thermostat: single family, manufactured home, or duplex dwelling | Controls | Thermostat | ELV Thermostat | 69 |  |  |  | kWh | per unit | RTF-deemed |  | RTF-deemed |  | 75 |  | 100 |  | Incremental | 15 |  | SF Space Heat |  | 0 | 0
Residential | E214 | 18230023 | Smart Thermostats {E} | G214 | 18230687 | Smart Thermostats {G} | 12972 | 2 | Thermostat - ELV - Smart - SF or MH or DX | 44562 | 44926 | 131 | 259 | 17871 | 0 | 18925 | 0 | 69 |  | 75 |  | 25900 | 100 |  | 0 | [8 empty] | Smart electronic line voltage thermostat: single family, manufactured home, or duplex dwelling | Controls | Thermostat | ELV Thermostat | 69 |  |  |  | kWh | per unit | RTF-deemed |  | RTF-deemed |  | 75 |  | 100 |  | Incremental | 15 |  | SF Space Heat |  | 3.601 | 0
Residential | E214 | 18230023 | Smart Thermostats {E} | G214 | 18230687 | Smart Thermostats {G} | 12972 | 3 | Thermostat - ELV - Smart - SF or MH or DX | 44927 |  | 872 | 2224 | 128992 | 0 | 191550.58 | 0 | 58 |  | 75 |  | 204274.4 | 91.85 |  | 0 | [8 empty] | Smart electronic line voltage thermostat: single family, manufactured home, or duplex dwelling | Controls | Thermostat | ELV Thermostat | 58 |  |  |  | kWh | per unit | RTF-deemed |  | RTF-deemed |  | 75 |  | 91.85 |  | Incremental | 15 |  | SF Space Heat |  | 2.0094 | 0
Residential | E214 | 18230023 | Smart Thermostats {E} | G214 | 18230687 | Smart Thermostats {G} | 12973 | 2 | Thermostat - ELV - Smart - SF or MH or DX - LTO | 44816 | 44869 | 151 | 379 | 26151 | 0 | 37900 | 0 | 69 |  | 100 |  | 37900 | 100 |  | 0 | [8 empty] | Smart electronic line voltage thermostat: single family, manufactured home, or duplex dwelling; limited-time offer | Controls | Thermostat | ELV Thermostat | 69 |  |  |  | kWh | per unit | RTF-deemed |  | RTF-deemed |  | 100 |  | 100 |  | Incremental | 15 |  | SF Space Heat |  | 3.601 | 0
Residential | E214 | 18230023 | Smart Thermostats {E} | G214 | 18230687 | Smart Thermostats {G} | 12973 | 3 | Thermostat - ELV - Smart - SF or MH or DX - LTO | 44927 | 45046 | 10 | 23 | 1334 | 0 | 2300 | 0 | 58 |  | 100 |  | 2112.55 | 91.85 |  | 0 | [8 empty] | Smart electronic line voltage thermostat: single family, manufactured home, or duplex dwelling; limited-time offer | Controls | Thermostat | ELV Thermostat | 58 |  |  |  | kWh | per unit | RTF-deemed |  | RTF-deemed |  | 100 |  | 91.85 |  | Incremental | 15 |  | SF Space Heat |  | 2.0094 | 0
Residential | E214 | 18230023 | Smart Thermostats {E} | G214 | 18230687 | Smart Thermostats {G} | 12973 | 4 | Thermostat - ELV - Smart - SF or MH or DX - LTO | 45078 | 45230 | 2 | 2 | 116 | 0 | 200 | 0 | 58 |  | 100 |  | 183.7 | 91.85 |  | 0 | [8 empty] | Smart electronic line voltage thermostat: single family, manufactured home, or duplex dwelling; limited-time offer | Controls | Thermostat | ELV Thermostat | 58 |  |  |  | kWh | per unit | RTF-deemed |  | RTF-deemed |  | 100 |  | 91.85 |  | Incremental | 15 |  | SF Space Heat |  | 2.0094 | 0
Residential | E214 | 18230023 | Smart Thermostats {E} | G214 | 18230687 | Smart Thermostats {G} | 13262 | 2 | Thermostat - ELV - Smart - SF or MH or DX - NQC | 44927 |  | 9 | 20 | 0 | 0 | 2000 | 0 | 0 |  | 0 |  | 0 | 0 |  | 0 | [8 empty] | Smart electronic line voltage thermostat: single family, manufactured home, or duplex dwelling; non-qualified customer | Controls | Thermostat | ELV Thermostat | 0 |  |  |  | kWh | per unit | PSE-deemed | Program Staff | PSE-deemed | Program Staff | 0 |  | 0 |  | Full |  |  |  |  | 0 | 0
Residential | E214 | 18230023 | Smart Thermostats {E} | G214 | 18230687 | Smart Thermostats {G} | 13263 | 1 | Thermostat - ELV - Smart - SF or MH or DX - MI | 44562 | 44926 | 3 | 7 | 483 | 0 | 700 | 0 | 69 |  | 100 |  | 700 | 100 |  | 0 | [8 empty] | Smart electronic line voltage thermostat: single family, manufactured home, or duplex dwelling; moderate income customer | Controls | Thermostat | ELV Thermostat | 69 |  |  |  | kWh | per unit | RTF-deemed |  | RTF-deemed |  | 100 |  | 100 |  | Incremental | 15 |  | SF Space Heat |  | 3.601 | 0
Residential | E214 | 18230023 | Smart Thermostats {E} | G214 | 18230687 | Smart Thermostats {G} | 13263 | 2 | Thermostat - ELV - Smart - SF or MH or DX - MI | 44927 |  | 215 | 559 | 32422 | 0 | 69920 | 0 | 58 |  | 130 |  | 51344.15 | 91.85 |  | 0 | [8 empty] | Smart electronic line voltage thermostat: single family, manufactured home, or duplex dwelling; moderate income customer | Controls | Thermostat | ELV Thermostat | 58 |  |  |  | kWh | per unit | RTF-deemed |  | RTF-deemed |  | 130 |  | 91.85 |  | Incremental | 15 |  | SF Space Heat |  | 2.0094 | 0
Residential | E214 | 18230023 | Smart Thermostats {E} | G214 | 18230687 | Smart Thermostats {G} | 13266 | 2 | Thermostat - Smart - EH - Res - LTO - a | 44927 | 45046 | 15 | 15 | 3675 | 0 | 1497.12 | 0 | 245 |  | 100 |  | 2475.45 | 165.03 |  | 0 | [8 empty] | Smart thermostat: home heated with electricity; limited-time offer Option A | Controls | Thermostat | Web-Enabled Thermostat | 245 |  |  |  | kWh | per unit | PSE-deemed | RTF Derived | PSE-deemed | RTF Derived | 100 |  | 165.03 |  | Incremental | 7 |  | SF Space Heat |  | 10.6281 | 0
Residential | E214 | 18230023 | Smart Thermostats {E} | G214 | 18230687 | Smart Thermostats {G} | 13267 | 2 | Thermostat - Smart - EH - Res - LTO - b | 44927 | 45046 | 39 | 39 | 9555 | 0 | 5835.84 | 0 | 245 |  | 150 |  | 6436.17 | 165.03 |  | 0 | [8 empty] | Smart thermostat: home heated with electricity; limited-time offer Option B | Controls | Thermostat | Web-Enabled Thermostat | 245 |  |  |  | kWh | per unit | PSE-deemed | RTF Derived | PSE-deemed | RTF Derived | 150 |  | 165.03 |  | Incremental | 7 |  | SF Space Heat |  | 10.6281 | 0
Residential | E214 | 18230023 | Smart Thermostats {E} | G214 | 18230687 | Smart Thermostats {G} | 13267 | 3 | Thermostat - Smart - EH - Res - LTO - b | 45078 | 45230 | 25 | 25 | 6125 | 0 | 3750 | 0 | 245 |  | 150 |  | 4125.75 | 165.03 |  | 0 | [8 empty] | Smart thermostat: home heated with electricity; limited-time offer Option B | Controls | Thermostat | Web-Enabled Thermostat | 245 |  |  |  | kWh | per unit | PSE-deemed | RTF Derived | PSE-deemed | RTF Derived | 150 |  | 165.03 |  | Incremental | 7 |  | SF Space Heat |  | 10.6281 | 0
Residential | E214 | 18230023 | Smart Thermostats {E} | G214 | 18230687 | Smart Thermostats {G} | 13268 | 1 | Thermostat - Smart - EH - Res - LTO - ecobee - a | 44872 | 44911 | 9 | 9 | 4572 | 0 | 900 | 0 | 508 |  | 100 |  | 1701 | 189 |  | 0 | [8 empty] | ecobee smart thermostat: home heated with electricity; limited-time offer Option A | Controls | Thermostat | Web-Enabled Thermostat | 508 |  |  |  | kWh | per unit | PSE-deemed | RTF Derived | PSE-deemed | RTF Derived | 100 |  | 189 |  | Full | 11 |  | SF Space Heat |  | 20.9 | 0
Residential | E214 | 18230023 | Smart Thermostats {E} | G214 | 18230687 | Smart Thermostats {G} | 13269 | 1 | Thermostat - Smart - EH - Res - LTO - ecobee - b | 44872 | 44911 | 536 | 536 | 272288 | 0 | 80400 | 0 | 508 |  | 150 |  | 101304 | 189 |  | 0 | [8 empty] | ecobee smart thermostat: home heated with electricity; limited-time offer Option B | Controls | Thermostat | Web-Enabled Thermostat | 508 |  |  |  | kWh | per unit | PSE-deemed | RTF Derived | PSE-deemed | RTF Derived | 150 |  | 189 |  | Full | 11 |  | SF Space Heat |  | 20.9 | 0
Residential | E214 | 18230023 | Smart Thermostats {E} | G214 | 18230687 | Smart Thermostats {G} | 13272 | 1 | Thermostat - Smart - EH - Res - LTO - Nest - a | 44824 | 44862 | 5 | 1 | 508 | 0 | 93.45 | 0 | 508 |  | 100 |  | 189 | 189 |  | 0 | [8 empty] | Nest smart thermostat: home heated with electricity; limited-time offer Option A | Controls | Thermostat | Web-Enabled Thermostat | 508 |  |  |  | kWh | per unit | PSE-deemed | RTF Derived | PSE-deemed | RTF Derived | 100 |  | 189 |  | Full | 11 |  | SF Space Heat |  | 20.9 | 0
Residential | E214 | 18230023 | Smart Thermostats {E} | G214 | 18230687 | Smart Thermostats {G} | 13273 | 1 | Thermostat - Smart - EH - Res - LTO - Nest - b | 44824 | 44862 | 3 | 1 | 508 | 0 | 150 | 0 | 508 |  | 150 |  | 189 | 189 |  | 0 | [8 empty] | Nest smart thermostat: home heated with electricity; limited-time offer Option B | Controls | Thermostat | Web-Enabled Thermostat | 508 |  |  |  | kWh | per unit | PSE-deemed | RTF Derived | PSE-deemed | RTF Derived | 150 |  | 189 |  | Full | 11 |  | SF Space Heat |  | 20.9 | 0
Residential | E214 | 18230023 | Smart Thermostats {E} | G214 | 18230687 | Smart Thermostats {G} | 13274 | 2 | Thermostat - Smart - GH - Res - LTO - a | 44927 | 45046 | 44 | 44 | 0 | 1174.8 | 0 | 4203.89 |  | 26.7 |  | 100 | 0 |  | 165.03 | 7261.32 | [8 empty] | Smart thermostat: home heated with natural gas; limited-time offer Option A | Controls | Thermostat | Web-Enabled Thermostat |  |  | 26.7 |  | Therm | per unit | RTF-deemed |  | RTF-deemed |  |  | 100 |  | 165.03 | Incremental | 7 |  | Res Space Heat |  | 5.163 | 0
Residential | E214 | 18230023 | Smart Thermostats {E} | G214 | 18230687 | Smart Thermostats {G} | 13275 | 2 | Thermostat - Smart - GH - Res - LTO - b | 44927 | 45046 | 145 | 145 | 0 | 3871.5 | 0 | 21550.72 |  | 26.7 |  | 150 | 0 |  | 165.03 | 23929.35 | [8 empty] | Smart thermostat: home heated with natural gas; limited-time offer Option B | Controls | Thermostat | Web-Enabled Thermostat |  |  | 26.7 |  | Therm | per unit | RTF-deemed |  | RTF-deemed |  |  | 150 |  | 165.03 | Incremental | 7 |  | Res Space Heat |  | 5.163 | 0
Residential | E214 | 18230023 | Smart Thermostats {E} | G214 | 18230687 | Smart Thermostats {G} | 13275 | 3 | Thermostat - Smart - GH - Res - LTO - b | 45078 | 45230 | 41 | 41 | 0 | 1094.7 | 0 | 6150 |  | 26.7 |  | 150 | 0 |  | 165.03 | 6766.23 | [8 empty] | Smart thermostat: home heated with natural gas; limited-time offer Option B | Controls | Thermostat | Web-Enabled Thermostat |  |  | 26.7 |  | Therm | per unit | RTF-deemed |  | RTF-deemed |  |  | 150 |  | 165.03 | Incremental | 7 |  | Res Space Heat |  | 5.163 | 0
Residential | E214 | 18230023 | Smart Thermostats {E} | G214 | 18230687 | Smart Thermostats {G} | 13276 | 1 | Thermostat - Smart - GH - Res - LTO - ecobee - a | 44872 | 44911 | 44 | 44 | 0 | 1452 | 0 | 4400 |  | 33 |  | 100 | 0 |  | 189 | 8316 | [8 empty] | ecobee smart thermostat: home heated with natural gas; limited-time offer Option A | Controls | Thermostat | Web-Enabled Thermostat |  |  | 33 |  | Therm | per unit | PSE-deemed | RTF Derived | PSE-deemed | RTF Derived |  | 100 |  | 189 | Full | 11 |  | Res Space Heat |  | 6.076 | 0
Residential | E214 | 18230023 | Smart Thermostats {E} | G214 | 18230687 | Smart Thermostats {G} | 13277 | 1 | Thermostat - Smart - GH - Res - LTO - ecobee - b | 44872 | 44911 | 2467 | 2463 | 0 | 81279 | 0 | 369420.33 |  | 33 |  | 150 | 0 |  | 189 | 465507 | [8 empty] | ecobee smart thermostat: home heated with natural gas; limited-time offer Option B | Controls | Thermostat | Web-Enabled Thermostat |  |  | 33 |  | Therm | per unit | PSE-deemed | RTF Derived | PSE-deemed | RTF Derived |  | 150 |  | 189 | Full | 11 |  | Res Space Heat |  | 6.076 | 0
Residential | E214 | 18230023 | Smart Thermostats {E} | G214 | 18230687 | Smart Thermostats {G} | 13279 | 1 | Thermostat - Smart - GH - Res - LTO - Emerson - b | 44774 | 44813 | 2 | -2 | 0 | -66 | 0 | -300 |  | 33 |  | 150 | 0 |  | 189 | -378 | [8 empty] | Emerson smart thermostat: home heated with natural gas; limited-time offer Option B | Controls | Thermostat | Web-Enabled Thermostat |  |  | 33 |  | Therm | per unit | PSE-deemed | RTF Derived | PSE-deemed | RTF Derived |  | 150 |  | 189 | Full | 11 |  | Res Space Heat |  | 6.076 | 0
Residential | E214 | 18230023 | Smart Thermostats {E} | G214 | 18230687 | Smart Thermostats {G} | 13280 | 1 | Thermostat - Smart - GH - Res - LTO - Nest - a | 44824 | 44862 | 13 | 9 | 0 | 297 | 0 | 900 |  | 33 |  | 100 | 0 |  | 189 | 1701 | [8 empty] | Nest smart thermostat: home heated with natural gas; limited-time offer Option A | Controls | Thermostat | Web-Enabled Thermostat |  |  | 33 |  | Therm | per unit | PSE-deemed | RTF Derived | PSE-deemed | RTF Derived |  | 100 |  | 189 | Full | 11 |  | Res Space Heat |  | 6.076 | 0
Residential | E214 | 18230023 | Smart Thermostats {E} | G214 | 18230687 | Smart Thermostats {G} | 13281 | 1 | Thermostat - Smart - GH - Res - LTO - Nest - b | 44824 | 44862 | 12 | 8 | 0 | 264 | 0 | 1200 |  | 33 |  | 150 | 0 |  | 189 | 1512 | [8 empty] | Nest smart thermostat: home heated with natural gas; limited-time offer Option B | Controls | Thermostat | Web-Enabled Thermostat |  |  | 33 |  | Therm | per unit | PSE-deemed | RTF Derived | PSE-deemed | RTF Derived |  | 150 |  | 189 | Full | 11 |  | Res Space Heat |  | 6.076 | 0
Residential | E214 | 18230023 | Smart Thermostats {E} | G214 | 18230687 | Smart Thermostats {G} | 13525 | 1 | Thermostat - Smart - EH - Res - TDSM - Bainbridge | 44866 | 44926 | 1 | 1 | 508 | 0 | 350 | 0 | 508 |  | 350 |  | 189 | 189 |  | 0 | [8 empty] | Smart thermostat: home heated with electricity; TDSM participant on Bainbridge Island | Controls | Thermostat | Web-Enabled Thermostat | 508 |  |  |  | kWh | per unit | PSE-deemed | RTF Derived | PSE-deemed | RTF Derived | 350 |  | 189 |  | Full | 11 |  | SF Space Heat |  | 20.9 | 0
Residential | E214 | 18230023 | Smart Thermostats {E} | G214 | 18230687 | Smart Thermostats {G} | 13525 | 2 | Thermostat - Smart - EH - Res - TDSM - Bainbridge | 44927 | 45291 | 20 | 20 | 4900 | 0 | 7000 | 0 | 245 |  | 350 |  | 3300.6 | 165.03 |  | 0 | [8 empty] | Smart thermostat: home heated with electricity; TDSM participant on Bainbridge Island | Controls | Thermostat | Web-Enabled Thermostat | 245 |  |  |  | kWh | per unit | PSE-deemed | RTF Derived | PSE-deemed | RTF Derived | 350 |  | 165.03 |  | Full | 7 |  | SF Space Heat |  | 10.6281 | 0
Residential | E214 | 18230023 | Smart Thermostats {E} | G214 | 18230687 | Smart Thermostats {G} | 13526 | 2 | Thermostat - Smart - GH - Res - TDSM - Duvall | 44927 |  | 1 | 1 | 0 | 26.7 | 0 | 350 |  | 26.7 |  | 350 | 0 |  | 165.03 | 165.03 | [8 empty] | Smart thermostat: home heated with natural gas; TDSM participant in Duvall | Controls | Thermostat | Web-Enabled Thermostat |  |  | 26.7 |  | Therm | per unit | PSE-deemed | RTF Derived | PSE-deemed | RTF Derived |  | 350 |  | 165.03 | Incremental | 7 |  | Res Space Heat |  | 5.163 | 0
Residential | E214 | 18230023 | Smart Thermostats {E} | G214 | 18230687 | Smart Thermostats {G} | 13841 | 1 | Thermostat - ELV - Smart - SF or MH or DX - LTO - Mysa | 45194 | 45230 | 886 | 2509 | 145522 | 0 | 250900 | 0 | 58 |  | 100 |  | 230451.65 | 91.85 |  | 0 | [8 empty] | Mysa smart electronic line voltage thermostat: single family, manufactured home, or duplex dwelling; limited-time offer | Controls | Thermostat | ELV Thermostat | 58 |  |  |  | kWh | per unit | RTF-deemed |  | RTF-deemed |  | 100 |  | 91.85 |  | Incremental | 15 |  | SF Space Heat |  | 2.0094 | 0
Residential | E214 | 18230023 | Smart Thermostats {E} | G214 | 18230687 | Smart Thermostats {G} | 13842 | 1 | Thermostat - ELV - Smart - SF or MH or DX - LTO - Sinope | 45194 | 45230 | 20 | 39 | 2262 | 0 | 3900 | 0 | 58 |  | 100 |  | 3582.15 | 91.85 |  | 0 | [8 empty] | Sinope smart electronic line voltage thermostat: single family, manufactured home, or duplex dwelling; limited-time offer | Controls | Thermostat | ELV Thermostat | 58 |  |  |  | kWh | per unit | RTF-deemed |  | RTF-deemed |  | 100 |  | 91.85 |  | Incremental | 15 |  | SF Space Heat |  | 2.0094 | 0
Residential | E214 | 18230023 | Smart Thermostats {E} | G214 | 18230687 | Smart Thermostats {G} | 13856 | 1 | Thermostat - Smart - SF or MH or DX - NQC | 44927 |  | 16 | 16 | 0 | 0 | 1350 | 503 | 0 |  | 0 |  | 0 | 0 |  | 0 | [8 empty] | Smart thermostat: single family, manufactured home, or duplex dwelling; non-qualified customer | Controls | Thermostat | Web-Enabled Thermostat | 0 |  |  |  | kWh | per unit | PSE-deemed | Program Staff | PSE-deemed | Program Staff | 0 |  | 0 |  | Full |  |  | SF Space Heat |  | 0 | 0
Residential | E214 | 18230162 | Residential Midstream HVAC and Water Heat {E} | G214 | 18230161 | Residential Midstream HVAC and Water Heat {G} | 12853 | 1 | Heat Pump - Ductless - Tier 1 - Less than 65 kBtuh - EH - Res - EX | 43922 | 44561 | 1 | 1 | 0 | 0 | 400 | 0 |  |  | 400 |  | 500 | 500 |  | 0 | [8 empty] | Tier 1 ductless heat pump: less than 65 kBtuh; existing home heated with electricity | HVAC | Heat Pump | Ductless Heat Pump |  |  |  |  | kWh | calculated | Calculated |  | Calculated |  | 400 |  | 500 |  | Incremental | 15 |  | SF Heat Pump |  | 0 | 0
Residential | E214 | 18230162 | Residential Midstream HVAC and Water Heat {E} | G214 | 18230161 | Residential Midstream HVAC and Water Heat {G} | 12853 | 2 | Heat Pump - Ductless - Tier 1 - Less than 65 kBtuh - EH - Res - EX | 44562 | 44926 | 400 | 400 | 887350 | 0 | 160000 | 0 |  |  | 400 |  | 200000 | 500 |  | 0 | [8 empty] | Tier 1 ductless heat pump: less than 65 kBtuh; existing home heated with electricity | HVAC | Heat Pump | Ductless Heat Pump |  |  |  |  | kWh | calculated | Calculated |  | Calculated |  | 400 |  | 500 |  | Incremental | 15 |  | SF Heat Pump |  | 0 | 0
Residential | E214 | 18230162 | Residential Midstream HVAC and Water Heat {E} | G214 | 18230161 | Residential Midstream HVAC and Water Heat {G} | 12854 | 2 | Heat Pump - Ductless - Tier 1 - Less than 65 kBtuh - EH - Res - NC | 44562 | 44926 | 323 | 323 | 116405 | 0 | 129200 | 0 |  |  | 400 |  | 161500 | 500 |  | 0 | [8 empty] | Tier 1 ductless heat pump: less than 65 kBtuh; new construction home heated with electricity | HVAC | Heat Pump | Heat Pump |  |  |  |  | kWh | calculated | Calculated |  | Calculated |  | 400 |  | 500 |  | Incremental | 15 |  | SF Heat Pump |  | 0 | 0
Residential | E214 | 18230162 | Residential Midstream HVAC and Water Heat {E} | G214 | 18230161 | Residential Midstream HVAC and Water Heat {G} | 12856 | 1 | Heat Pump - Ductless - Tier 2 - Less than 65 kBtuh - EH - Res - EX | 43922 | 44561 | 5 | 5 | 0 | 0 | 3000 | 0 |  |  | 600 |  | 4200 | 840 |  | 0 | [8 empty] | Tier 2 ductless heat pump: less than 65 kBtuh; existing home heated with electricity | HVAC | Heat Pump | Ductless Heat Pump |  |  |  |  | kWh | calculated | Calculated |  | Calculated |  | 600 |  | 840 |  | Incremental | 15 |  | SF Heat Pump |  | 0 | 0
Residential | E214 | 18230162 | Residential Midstream HVAC and Water Heat {E} | G214 | 18230161 | Residential Midstream HVAC and Water Heat {G} | 12856 | 2 | Heat Pump - Ductless - Tier 2 - Less than 65 kBtuh - EH - Res - EX | 44562 | 44926 | 846 | 846 | 2497066 | 0 | 507600 | 0 |  |  | 600 |  | 710640 | 840 |  | 0 | [8 empty] | Tier 2 ductless heat pump: less than 65 kBtuh; existing home heated with electricity | HVAC | Heat Pump | Ductless Heat Pump |  |  |  |  | kWh | calculated | Calculated |  | Calculated |  | 600 |  | 840 |  | Incremental | 15 |  | SF Heat Pump |  | 0 | 0
Residential | E214 | 18230162 | Residential Midstream HVAC and Water Heat {E} | G214 | 18230161 | Residential Midstream HVAC and Water Heat {G} | 12857 | 1 | Heat Pump - Ductless - Tier 2 - Less than 65 kBtuh - EH - Res - NC | 43922 | 44561 | 5 | 5 | 1824 | 0 | 3000 | 0 |  |  | 600 |  | 4200 | 840 |  | 0 | [8 empty] | Tier 2 ductless heat pump: less than 65 kBtuh; new construction home heated with electricity | HVAC | Heat Pump | Heat Pump |  |  |  |  | kWh | calculated | Calculated |  | Calculated |  | 600 |  | 840 |  | Incremental | 15 |  | SF Heat Pump |  | 0 | 0
Residential | E214 | 18230162 | Residential Midstream HVAC and Water Heat {E} | G214 | 18230161 | Residential Midstream HVAC and Water Heat {G} | 12857 | 2 | Heat Pump - Ductless - Tier 2 - Less than 65 kBtuh - EH - Res - NC | 44562 | 44926 | 931 | 931 | 1384464 | 0 | 558600 | 0 |  |  | 600 |  | 782040 | 840 |  | 0 | [8 empty] | Tier 2 ductless heat pump: less than 65 kBtuh; new construction home heated with electricity | HVAC | Heat Pump | Heat Pump |  |  |  |  | kWh | calculated | Calculated |  | Calculated |  | 600 |  | 840 |  | Incremental | 15 |  | SF Heat Pump |  | 0 | 0
Residential | E214 | 18230162 | Residential Midstream HVAC and Water Heat {E} | G214 | 18230161 | Residential Midstream HVAC and Water Heat {G} | 12859 | 2 | Heat Pump - Packaged - Tier 1 - Less than 65 kBtuh - EH - Res - EX | 44562 | 44926 | 1 | 1 | 3254 | 0 | 300 | 0 |  |  | 300 |  | 450 | 450 |  | 0 | [8 empty] | Tier 1 packaged heat pump: less than 65 kBtuh; existing home heated with electricity | HVAC | Heat Pump | Ductless Heat Pump |  |  |  |  | kWh | calculated | Calculated |  | Calculated |  | 300 |  | 450 |  | Incremental | 15 |  | SF Heat Pump |  | 0 | 0
Residential | E214 | 18230162 | Residential Midstream HVAC and Water Heat {E} | G214 | 18230161 | Residential Midstream HVAC and Water Heat {G} | 12865 | 1 | Heat Pump - Split - Tier 1 - Less than 65 kBtuh - EH - Res - EX | 43922 | 44561 | 2 | 2 | 0 | 0 | 600 | 0 |  |  | 300 |  | 900 | 450 |  | 0 | [8 empty] | Tier 1 split system heat pump: less than 65 kBtuh; existing home heated with electricity | HVAC | Heat Pump | Heat Pump |  |  |  |  | kWh | calculated | Calculated |  | Calculated |  | 300 |  | 450 |  | Incremental | 15 |  | SF Heat Pump |  | 0 | 0
Residential | E214 | 18230162 | Residential Midstream HVAC and Water Heat {E} | G214 | 18230161 | Residential Midstream HVAC and Water Heat {G} | 12865 | 2 | Heat Pump - Split - Tier 1 - Less than 65 kBtuh - EH - Res - EX | 44562 | 44926 | 296 | 297 | 957824 | 0 | 88800 | 0 |  |  | 300 |  | 133650 | 450 |  | 0 | [8 empty] | Tier 1 split system heat pump: less than 65 kBtuh; existing home heated with electricity | HVAC | Heat Pump | Heat Pump |  |  |  |  | kWh | calculated | Calculated |  | Calculated |  | 300 |  | 450 |  | Incremental | 15 |  | SF Heat Pump |  | 0 | 0
Residential | E214 | 18230162 | Residential Midstream HVAC and Water Heat {E} | G214 | 18230161 | Residential Midstream HVAC and Water Heat {G} | 12868 | 2 | Heat Pump - Split - Tier 2 - Less than 65 kBtuh - EH - Res - EX | 44562 | 44926 | 251 | 251 | 1055778 | 0 | 125500 | 0 |  |  | 500 |  | 183732 | 732 |  | 0 | [8 empty] | Tier 2 split system heat pump: less than 65 kBtuh; existing home heated with electricity | HVAC | Heat Pump | Heat Pump |  |  |  |  | kWh | calculated | Calculated |  | Calculated |  | 500 |  | 732 |  | Incremental | 15 |  | SF Heat Pump |  | 0 | 0
Residential | E214 | 18230162 | Residential Midstream HVAC and Water Heat {E} | G214 | 18230161 | Residential Midstream HVAC and Water Heat {G} | 12869 | 2 | Heat Pump - Split - Tier 2 - Less than 65 kBtuh - EH - Res - NC | 44562 | 44926 | 500 | 500 | 550555 | 0 | 250000 | 0 |  |  | 500 |  | 366000 | 732 |  | 0 | [8 empty] | Tier 2 split system heat pump: less than 65 kBtuh; new construction home heated with electricity | HVAC | Heat Pump | Heat Pump |  |  |  |  | kWh | calculated | Calculated |  | Calculated |  | 500 |  | 732 |  | Incremental | 15 |  | SF Heat Pump |  | 0 | 0
Residential | E214 | 18230162 | Residential Midstream HVAC and Water Heat {E} | G214 | 18230161 | Residential Midstream HVAC and Water Heat {G} | 12871 | 1 | Water Heater - Heat Pump - EH - Res | 43922 | 44651 | 12 | 8 | 12785 | 0 | 4000 | 0 |  |  | 500 |  | 6012.48 | 751.56 |  | 0 | [8 empty] | Heat pump water heater: home with electricity | Water Heating | Water Heater | Heat Pump Water Heater |  |  |  |  | kWh | calculated | Calculated |  | Calculated |  | 500 |  | 751.56 |  | Incremental | 13 |  | Res Water Heat |  | 0 | 0
Residential | E214 | 18230162 | Residential Midstream HVAC and Water Heat {E} | G214 | 18230161 | Residential Midstream HVAC and Water Heat {G} | 12894 | 1 | Incentive - Sales - Distributor - EH or EWH - Res | 43922 | 44196 | 2 | 2 | 0 | 0 | 100 | 0 |  |  | 50 |  | 100 | 50 |  | 0 | [8 empty] | Sales incentive for distributor: home space or water heated with electricity | Behavior | Sales Incentive | Sales Incentive | 0 |  |  |  | kWh | per unit |  |  |  |  | 50 |  | 50 |  | Full |  |  |  |  | 0 | 0
Residential | E214 | 18230162 | Residential Midstream HVAC and Water Heat {E} | G214 | 18230161 | Residential Midstream HVAC and Water Heat {G} | 12894 | 2 | Incentive - Sales - Distributor - EH or EWH - Res | 44197 |  | 11747 | 11322 | 0 | 0 | 566100 | 0 |  |  | 50 |  | 0 | 0 |  | 0 | [8 empty] | Sales incentive for distributor: home space or water heated with electricity | Behavior | Sales Incentive | Sales Incentive | 0 |  |  |  | kWh | per unit |  |  |  |  | 50 |  | 0 | [6 empty] | 0 | 0
Residential | E214 | 18230162 | Residential Midstream HVAC and Water Heat {E} | G214 | 18230161 | Residential Midstream HVAC and Water Heat {G} | 13283 | 1 | Water Heater - Heat Pump - NEEA Specs - Tier 3 or 4 - EH - Res - EX | 44562 | 44926 | 122 | 38 | 47374.3 | 0 | 19000 | 0 |  |  | 500 |  | 27632.08 | 727.16 |  | 0 | [8 empty] | Tier 3 or 4 NEEA Northern Climate specs heat pump water heater using electricity: existing home | Water Heating | Water Heater | Heat Pump Water Heater |  |  |  |  | kWh | calculated | Calculated |  | Calculated |  | 500 |  | 727.16 |  | Incremental | 13 |  | Res Water Heat |  | 0 | 0
Residential | E214 | 18230162 | Residential Midstream HVAC and Water Heat {E} | G214 | 18230161 | Residential Midstream HVAC and Water Heat {G} | 13284 | 1 | Water Heater - Heat Pump - NEEA Specs - Tier 4 - EH - Res - NC | 44562 | 44926 | 534 | 198 | 43466 | 0 | 29700 | 0 |  |  | 150 |  | 143977.68 | 727.16 |  | 0 | [8 empty] | Tier 4 NEEA Northern Climate specs heat pump water heater using electricity: new construction home | Water Heating | Water Heater | Heat Pump Water Heater |  |  |  |  | kWh | calculated | Calculated |  | Calculated |  | 150 |  | 727.16 |  | Incremental | 13 |  | Res Water Heat |  | 0 | 0
Residential | E214 | 18230162 | Residential Midstream HVAC and Water Heat {E} | G214 | 18230161 | Residential Midstream HVAC and Water Heat {G} | 13284 | 2 | Water Heater - Heat Pump - NEEA Specs - Tier 4 - EH - Res - NC | 44927 | 45291 | 283 | 283 | 71913 | 0 | 42450 | 0 |  |  | 150 |  | 112823.61 | 398.67 |  | 0 | [8 empty] | Tier 4 NEEA Northern Climate specs heat pump water heater using electricity: new construction home | Water Heating | Water Heater | Heat Pump Water Heater |  |  |  |  | kWh | calculated | Calculated |  | Calculated |  | 150 |  | 398.67 |  | Incremental | 13 |  | Res Water Heat |  | 0.0031 | 0
Residential | E214 | 18230162 | Residential Midstream HVAC and Water Heat {E} | G214 | 18230161 | Residential Midstream HVAC and Water Heat {G} | 13292 | 1 | Incentive - Sales - Contractor - EH or EWH - Res | 44562 |  | 190 | 106 | 0 | 0 | 10600 | 0 |  |  | 100 |  | 0 | 0 |  | 0 | [8 empty] | Sales incentive for contractor: home space or water heated with electricity | Behavior | Sales Incentive | Sales Incentive | 0 |  |  |  | kWh | per unit | PSE-deemed | Program Staff | PSE-deemed | Program Staff | 100 |  | 0 | [6 empty] | 0 | 0
Residential | E214 | 18230162 | Residential Midstream HVAC and Water Heat {E} | G214 | 18230161 | Residential Midstream HVAC and Water Heat {G} | 13732 | 1 | Water Heater - Heat Pump - NEEA Specs - Tier 3 - EH - Res - EX | 44927 | 45291 | 24 | 24 | 27290 | 0 | 12000 | 0 |  |  | 500 |  | 18621.12 | 775.88 |  | 0 | [8 empty] | Tier 3 NEEA Northern Climate specs heat pump water heater using electricity: existing home | Water Heating | Water Heater | Heat Pump Water Heater |  |  |  |  | kWh | calculated | Calculated |  | Calculated |  | 500 |  | 775.88 |  | Incremental | 13 |  | Res Water Heat |  | 0.0019 | 0
Residential | E214 | 18230162 | Residential Midstream HVAC and Water Heat {E} | G214 | 18230161 | Residential Midstream HVAC and Water Heat {G} | 13734 | 1 | Water Heater - Heat Pump - NEEA Specs - Tier 4 - EH - Res - EX | 44927 | 45291 | 44 | 44 | 54054 | 0 | 22000 | 0 |  |  | 500 |  | 34138.72 | 775.88 |  | 0 | [8 empty] | Tier 4 NEEA Northern Climate specs heat pump water heater using electricity: existing home | Water Heating | Water Heater | Heat Pump Water Heater |  |  |  |  | kWh | calculated | Calculated |  | Calculated |  | 500 |  | 775.88 |  | Incremental | 13 |  | Res Water Heat |  | 0.0019 | 0
Residential | E214 | 18230162 | Residential Midstream HVAC and Water Heat {E} | G214 | 18230161 | Residential Midstream HVAC and Water Heat {G} | 13796 | 1 | Heat Pump - AC - Tier 1 - 65k Btuh or less - Res - EX | 44927 | 45291 | 176 | 176 | 531353 | 0 | 52800 | 0 |  |  | 300 |  | 337159.68 | 1915.68 |  | 0 | [8 empty] | 65k Btuh or less Tier 1 air-cooled heat pump: existing home | HVAC | Heat Pump | Heat Pump |  |  |  |  | kWh | calculated | Calculated |  | Calculated |  | 300 |  | 1915.68 |  | Incremental | 15 |  | SF Heat Pump |  | 0 | 0
Residential | E214 | 18230162 | Residential Midstream HVAC and Water Heat {E} | G214 | 18230161 | Residential Midstream HVAC and Water Heat {G} | 13797 | 1 | Heat Pump - AC - Tier 1 - 65k Btuh or less - Res - NC | 44927 | 45291 | 2 | 2 | 1027 | 0 | 600 | 0 |  |  | 300 |  | 732.6 | 366.3 |  | 0 | [8 empty] | 65k Btuh or less Tier 1 air-cooled heat pump: new construction home | HVAC | Heat Pump | Heat Pump |  |  |  |  | kWh | calculated | Calculated |  | Calculated |  | 300 |  | 366.3 |  | Incremental | 15 |  | SF Heat Pump |  | 0 | 0
Residential | E214 | 18230162 | Residential Midstream HVAC and Water Heat {E} | G214 | 18230161 | Residential Midstream HVAC and Water Heat {G} | 13798 | 1 | Heat Pump - AC - Tier 2 - 65k Btuh or less - Res - EX | 44927 | 45291 | 652 | 652 | 2189611 | 0 | 260800 | 0 |  |  | 400 |  | 1149293.44 | 1762.72 |  | 0 | [8 empty] | 65k Btuh or less Tier 2 air-cooled heat pump: existing home | HVAC | Heat Pump | Heat Pump |  |  |  |  | kWh | calculated | Calculated |  | Calculated |  | 400 |  | 1762.72 |  | Incremental | 15 |  | SF Heat Pump |  | 0 | 0
Residential | E214 | 18230162 | Residential Midstream HVAC and Water Heat {E} | G214 | 18230161 | Residential Midstream HVAC and Water Heat {G} | 13799 | 1 | Heat Pump - AC - Tier 2 - 65k Btuh or less - Res - NC | 44927 | 45291 | 69 | 69 | 100055 | 0 | 27600 | 0 |  |  | 400 |  | 31740 | 460 |  | 0 | [8 empty] | 65k Btuh or less Tier 2 air-cooled heat pump: new construction home | HVAC | Heat Pump | Heat Pump |  |  |  |  | kWh | calculated | Calculated |  | Calculated |  | 400 |  | 460 |  | Incremental | 15 |  | SF Heat Pump |  | 0 | 0
Residential | E214 | 18230162 | Residential Midstream HVAC and Water Heat {E} | G214 | 18230161 | Residential Midstream HVAC and Water Heat {G} | 13800 | 1 | Heat Pump - AC - Tier 3 - 65k Btuh or less - Res - EX | 44927 | 45291 | 1026 | 1026 | 3458285 | 0 | 615600 | 0 |  |  | 600 |  | 2233314.72 | 2176.72 |  | 0 | [8 empty] | 65k Btuh or less Tier 3 air-cooled heat pump: existing home | HVAC | Heat Pump | Heat Pump |  |  |  |  | kWh | calculated | Calculated |  | Calculated |  | 600 |  | 2176.72 |  | Incremental | 15 |  | SF Heat Pump |  | 0 | 0
Residential | E214 | 18230162 | Residential Midstream HVAC and Water Heat {E} | G214 | 18230161 | Residential Midstream HVAC and Water Heat {G} | 13801 | 1 | Heat Pump - AC - Tier 3 - 65k Btuh or less - Res - NC | 44927 | 45291 | 390 | 390 | 577659 | 0 | 234000 | 0 |  |  | 600 |  | 340860 | 874 |  | 0 | [8 empty] | 65k Btuh or less Tier 3 air-cooled heat pump: new construction home | HVAC | Heat Pump | Heat Pump |  |  |  |  | kWh | calculated | Calculated |  | Calculated |  | 600 |  | 874 |  | Incremental | 15 |  | SF Heat Pump |  | 0 | 0
Residential | E214 | 18230162 | Residential Midstream HVAC and Water Heat {E} | G214 | 18230161 | Residential Midstream HVAC and Water Heat {G} | 13816 | 1 | Heat Pump - Ductless - Tier 1 - 65k Btuh or less - Res - EX | 44927 | 45291 | 539 | 539 | 1131841 | 0 | 215600 | 0 |  |  | 400 |  | 950106.08 | 1762.72 |  | 0 | [8 empty] | 65k Btuh or less Tier 1 ductless heat pump: existing home | HVAC | Heat Pump | Ductless Heat Pump |  |  |  |  | kWh | calculated | Calculated |  | Calculated |  | 400 |  | 1762.72 |  | Incremental | 15 |  | SF Heat Pump |  | 0 | 0
Residential | E214 | 18230162 | Residential Midstream HVAC and Water Heat {E} | G214 | 18230161 | Residential Midstream HVAC and Water Heat {G} | 13817 | 1 | Heat Pump - Ductless - Tier 1 - 65k Btuh or less - Res - NC | 44927 | 45291 | 180 | 180 | 81090 | 0 | 72000 | 0 |  |  | 400 |  | 82800 | 460 |  | 0 | [8 empty] | 65k Btuh or less Tier 1 ductless heat pump: new construction home | HVAC | Heat Pump | Ductless Heat Pump |  |  |  |  | kWh | calculated | Calculated |  | Calculated |  | 400 |  | 460 |  | Incremental | 15 |  | SF Heat Pump |  | 0 | 0
Residential | E214 | 18230162 | Residential Midstream HVAC and Water Heat {E} | G214 | 18230161 | Residential Midstream HVAC and Water Heat {G} | 13818 | 1 | Heat Pump - Ductless - Tier 2 - 65k Btuh or less - Res - EX | 44927 | 45291 | 1195 | 1193 | 3389917 | 0 | 715800 | 0 |  |  | 600 |  | 2596826.96 | 2176.72 |  | 0 | [8 empty] | 65k Btuh or less Tier 2 ductless heat pump: existing home | HVAC | Heat Pump | Ductless Heat Pump |  |  |  |  | kWh | calculated | Calculated |  | Calculated |  | 600 |  | 2176.72 |  | Incremental | 15 |  | SF Heat Pump |  | 0 | 0
Residential | E214 | 18230162 | Residential Midstream HVAC and Water Heat {E} | G214 | 18230161 | Residential Midstream HVAC and Water Heat {G} | 13819 | 1 | Heat Pump - Ductless - Tier 2 - 65k Btuh or less - Res - NC | 44927 | 45291 | 1347 | 1347 | 1253943 | 0 | 808200 | 0 |  |  | 600 |  | 1177278 | 874 |  | 0 | [8 empty] | 65k Btuh or less Tier 2 ductless heat pump: new construction home | HVAC | Heat Pump | Ductless Heat Pump |  |  |  |  | kWh | calculated | Calculated |  | Calculated |  | 600 |  | 874 |  | Incremental | 15 |  | SF Heat Pump |  | 0 | 0
Residential | E214 | 18230162 | Residential Midstream HVAC and Water Heat {E} | G214 | 18230161 | Residential Midstream HVAC and Water Heat {G} | 13830 | 1 | Heat Pump - Split - Tier 1 - 65k Btuh or less - Res - EX | 44927 | 45291 | 523 | 523 | 1865867 | 0 | 157000 | 0 |  |  | 300 |  | 1001900.64 | 1915.68 |  | 0 | [8 empty] | 65k Btuh or less Tier 1 split system heat pump: existing home | HVAC | Heat Pump | Heat Pump |  |  |  |  | kWh | calculated | Calculated |  | Calculated |  | 300 |  | 1915.68 |  | Incremental | 15 |  | SF Heat Pump |  | 0 | 0
Residential | E214 | 18230162 | Residential Midstream HVAC and Water Heat {E} | G214 | 18230161 | Residential Midstream HVAC and Water Heat {G} | 13831 | 1 | Heat Pump - Split - Tier 2 - 65k Btuh or less - Res - EX | 44927 | 45291 | 437 | 437 | 1949378 | 0 | 217900 | 0 |  |  | 500 |  | 1011620.04 | 2314.92 |  | 0 | [8 empty] | 65k Btuh or less Tier 2 split system heat pump: existing home | HVAC | Heat Pump | Heat Pump |  |  |  |  | kWh | calculated | Calculated |  | Calculated |  | 500 |  | 2314.92 |  | Incremental | 15 |  | SF Heat Pump |  | 0 | 0
Residential | E214 | 18230162 | Residential Midstream HVAC and Water Heat {E} | G214 | 18230161 | Residential Midstream HVAC and Water Heat {G} | 13832 | 1 | Heat Pump - Split - Tier 2 - 65k Btuh or less - Res - NC | 44927 | 45291 | 633 | 633 | 599355 | 0 | 316500 | 0 |  |  | 500 |  | 484814.7 | 765.9 |  | 0 | [8 empty] | 65k Btuh or less Tier 2 split system heat pump: new construction home | HVAC | Heat Pump | Heat Pump |  |  |  |  | kWh | calculated | Calculated |  | Calculated |  | 500 |  | 765.9 |  | Incremental | 15 |  | SF Heat Pump |  | 0 | 0
Residential | E214 | 18230434 | Home Appliances {E} | G214 | 18230434 | Home Appliances {E} | 12535 | 2 | Clothes Washer - Energy Star - Any WH - Any Dryer - Res - NQC | 43831 |  | 2 | 2 | 0 | 0 | 125 | 0 | 0 |  | 0 |  | 0 | 0 |  | 0 | [8 empty] | Energy Star clothes washer: any water heating, any dryer; residential dwelling; non-qualified customer | Appliances | Clothes Washer | Residential Use Washer | 0 |  | 0 |  | kWh | per unit | PSE-deemed | Program Staff | PSE-deemed | Program Staff | 0 | 0 | 0 | 0 | Incremental |  |  | Res Water Heat |  | 0 | 0
Residential | E214 | 18230434 | Home Appliances {E} | G214 | 18230434 | Home Appliances {E} | 12601 | 2 | Clothes Dryer - Vented - Energy Star - EH - Res | 44197 | 44561 | 2 | 2 | 136 | 0 | 100 | 0 | 68 |  | 50 |  | 200 | 100 |  | 0 | [8 empty] | Energy Star electric vented clothes dryer: residential dwelling | Appliances | Clothes Dryer | Residential Use Clothes Dryer | 68 |  |  |  | kWh | per unit | RTF-deemed | RTF UES Deemed | RTF-deemed | RTF UES Deemed | 50 |  | 100 |  | Incremental | 12 |  | Res Plug Load |  | -0.08 | 0
Residential | E214 | 18230434 | Home Appliances {E} | G214 | 18230434 | Home Appliances {E} | 12993 | 1 | Clothes Washer - Front Load - Energy Star - Any WH - Any Dryer - Res - C | 44197 | 44561 | 1 | 1 | 142 | 2.1 | 100 | 0 | 142 | 2.1 | 100 | 0 | 65.56 | 65.56 | 0 | 0 | [8 empty] | Energy Star front load clothes washer: any water heating, any dryer; residential dwelling; dual fuel customer | Appliances | Clothes Washer | Residential Use Washer | 142 |  | 2.1 |  | Dual | per unit | RTF-deemed | RTF UES Deemed | RTF-deemed | RTF UES Deemed | 100 | 0 | 65.56 | 0 | Incremental | 14 |  | Res Water Heat | Res Water Heat | 17.06 | 0
Residential | E214 | 18230434 | Home Appliances {E} | G214 | 18230434 | Home Appliances {E} | 12993 | 2 | Clothes Washer - Front Load - Energy Star - Any WH - Any Dryer - Res - C | 44562 | 44926 | 291 | 285 | 34200 | 684 | 14250 | 0 | 120 | 2.4 | 50 | 0 | 35716.2 | 125.32 | 0 | 0 | [8 empty] | Energy Star front load clothes washer: any water heating, any dryer; residential dwelling; dual fuel customer | Appliances | Clothes Washer | Residential Use Washer | 120 |  | 2.4 |  | Dual | per unit | RTF-deemed | RTF UES Deemed | RTF-deemed | RTF UES Deemed | 50 | 0 | 125.32 | 0 | Incremental | 14 |  | Res Water Heat | Res Water Heat | 17.88 | 0
Residential | E214 | 18230434 | Home Appliances {E} | G214 | 18230434 | Home Appliances {E} | 12993 | 3 | Clothes Washer - Front Load - Energy Star - Any WH - Any Dryer - Res - C | 44927 | 45291 | 1241 | 1241 | 148920 | 2978.4 | 93075 | 0 | 120 | 2.4 | 75 | 0 | 166231.95 | 133.95 | 0 | 0 | [8 empty] | Energy Star front load clothes washer: any water heating, any dryer; residential dwelling; dual fuel customer | Appliances | Clothes Washer | Residential Use Washer | 120 |  | 2.4 |  | Dual | per unit | RTF-deemed | RTF UES Deemed | RTF-deemed | RTF UES Deemed | 75 | 0 | 133.95 | 0 | Incremental | 14 |  | Res Water Heat | Res Water Heat | 18.9814 | 0
Residential | E214 | 18230434 | Home Appliances {E} | G214 | 18230434 | Home Appliances {E} | 12994 | 3 | Clothes Washer - Front Load - Energy Star - Any WH - Any Dryer - Res - C - LTO | 45105 | 45199 | 862 | 860 | 103200 | 2064 | 107500 | 0 | 120 | 2.4 | 125 | 0 | 115197 | 133.95 | 0 | 0 | [8 empty] | Energy Star front load clothes washer: any water heating, any dryer; residential dwelling; dual fuel customer; limited-time offer | Appliances | Clothes Washer | Residential Use Washer | 120 |  | 2.4 |  | Dual | per unit | RTF-deemed | RTF UES Deemed | RTF-deemed | RTF UES Deemed | 125 | 0 | 133.95 | 0 | Incremental | 14 |  | Res Water Heat | Res Water Heat | 18.9814 | 0
Residential | E214 | 18230434 | Home Appliances {E} | G214 | 18230434 | Home Appliances {E} | 12995 | 1 | Clothes Washer - Front Load - Energy Star - Any WH - Any Dryer - Res - EO | 44197 | 44561 | 1 | 1 | 142 | 0 | 100 | 0 | 142 |  | 100 |  | 65.56 | 65.56 |  | 0 | [8 empty] | Energy Star front load clothes washer: any water heating, any dryer; residential dwelling; electric-only customer | Appliances | Clothes Washer | Residential Use Washer | 142 |  | 0 |  | kWh | per unit | RTF-deemed | RTF UES Deemed | RTF-deemed | RTF UES Deemed | 100 | 0 | 65.56 | 0 | Incremental | 14 |  | Res Water Heat |  | 17.06 | 0
Residential | E214 | 18230434 | Home Appliances {E} | G214 | 18230434 | Home Appliances {E} | 12995 | 2 | Clothes Washer - Front Load - Energy Star - Any WH - Any Dryer - Res - EO | 44562 | 44926 | 271 | 267 | 32040 | 0 | 13400 | 0 | 120 |  | 50 |  | 33460.44 | 125.32 |  | 0 | [8 empty] | Energy Star front load clothes washer: any water heating, any dryer; residential dwelling; electric-only customer | Appliances | Clothes Washer | Residential Use Washer | 120 |  |  |  | kWh | per unit | RTF-deemed | RTF UES Deemed | RTF-deemed | RTF UES Deemed | 50 |  | 125.32 |  | Incremental | 14 |  | Res Water Heat |  | 17.88 | 0
Residential | E214 | 18230434 | Home Appliances {E} | G214 | 18230434 | Home Appliances {E} | 12995 | 3 | Clothes Washer - Front Load - Energy Star - Any WH - Any Dryer - Res - EO | 44927 | 45291 | 1151 | 1151 | 138120 | 0 | 86275 | 0 | 120 |  | 75 |  | 154176.45 | 133.95 |  | 0 | [8 empty] | Energy Star front load clothes washer: any water heating, any dryer; residential dwelling; electric-only customer | Appliances | Clothes Washer | Residential Use Washer | 120 |  |  |  | kWh | per unit | RTF-deemed | RTF UES Deemed | RTF-deemed | RTF UES Deemed | 75 |  | 133.95 |  | Incremental | 14 |  | Res Water Heat |  | 18.9814 | 0
Residential | E214 | 18230434 | Home Appliances {E} | G214 | 18230434 | Home Appliances {E} | 12996 | 3 | Clothes Washer - Front Load - Energy Star - Any WH - Any Dryer - Res - EO - LTO | 45105 | 45199 | 870 | 870 | 104400 | 0 | 108750 | 0 | 120 |  | 125 |  | 116536.5 | 133.95 |  | 0 | [8 empty] | Energy Star front load clothes washer: any water heating, any dryer; residential dwelling; electric-only customer; limited-time offer | Appliances | Clothes Washer | Residential Use Washer | 120 |  |  |  | kWh | per unit | RTF-deemed | RTF UES Deemed | RTF-deemed | RTF UES Deemed | 125 |  | 133.95 |  | Incremental | 14 |  | Res Water Heat |  | 18.9814 | 0
Residential | E214 | 18230434 | Home Appliances {E} | G214 | 18230434 | Home Appliances {E} | 13213 | 1 | Clothes Washer - Front Load - Energy Star - Any WH - Any Dryer - Res - MI - C | 44562 | 44926 | 3 | 3 | 360 | 7.2 | 300 | 0 | 120 | 2.4 | 100 | 0 | 375.96 | 125.32 | 0 | 0 | [8 empty] | Energy Star front load clothes washer: any water heating, any dryer; residential dwelling; moderate income dual fuel customer | Appliances | Clothes Washer | Residential Use Washer | 120 |  | 2.4 |  | Dual | per unit | RTF-deemed | RTF UES Deemed | RTF-deemed | RTF UES Deemed | 100 | 0 | 125.32 | 0 | Incremental | 14 |  | Res Water Heat | Res Water Heat | 17.88 | 0
Residential | E214 | 18230434 | Home Appliances {E} | G214 | 18230434 | Home Appliances {E} | 13213 | 2 | Clothes Washer - Front Load - Energy Star - Any WH - Any Dryer - Res - MI - C | 44927 | 45291 | 42 | 42 | 5040 | 100.8 | 5250 | 0 | 120 | 2.4 | 125 | 0 | 5625.9 | 133.95 | 0 | 0 | [8 empty] | Energy Star front load clothes washer: any water heating, any dryer; residential dwelling; moderate income dual fuel customer | Appliances | Clothes Washer | Residential Use Washer | 120 |  | 2.4 |  | Dual | per unit | RTF-deemed | RTF UES Deemed | RTF-deemed | RTF UES Deemed | 125 | 0 | 133.95 | 0 | Incremental | 14 |  | Res Water Heat | Res Water Heat | 18.9814 | 0
Residential | E214 | 18230434 | Home Appliances {E} | G214 | 18230434 | Home Appliances {E} | 13214 | 1 | Clothes Washer - Front Load - Energy Star - Any WH - Any Dryer - Res - MI - EO | 44562 | 44926 | 14 | 14 | 1680 | 0 | 1400 | 0 | 120 |  | 100 |  | 1754.48 | 125.32 |  | 0 | [8 empty] | Energy Star front load clothes washer: any water heating, any dryer; residential dwelling; moderate income electric-only customer | Appliances | Clothes Washer | Residential Use Washer | 120 |  |  |  | kWh | per unit | RTF-deemed | RTF UES Deemed | RTF-deemed | RTF UES Deemed | 100 |  | 125.32 |  | Incremental | 14 |  | Res Water Heat |  | 17.88 | 0
Residential | E214 | 18230434 | Home Appliances {E} | G214 | 18230434 | Home Appliances {E} | 13214 | 2 | Clothes Washer - Front Load - Energy Star - Any WH - Any Dryer - Res - MI - EO | 44927 | 45291 | 69 | 69 | 8280 | 0 | 8625 | 0 | 120 |  | 125 |  | 9242.55 | 133.95 |  | 0 | [8 empty] | Energy Star front load clothes washer: any water heating, any dryer; residential dwelling; moderate income electric-only customer | Appliances | Clothes Washer | Residential Use Washer | 120 |  |  |  | kWh | per unit | RTF-deemed | RTF UES Deemed | RTF-deemed | RTF UES Deemed | 125 |  | 133.95 |  | Incremental | 14 |  | Res Water Heat |  | 18.9814 | 0
Residential | E214 | 18230434 | Home Appliances {E} | G214 | 18230434 | Home Appliances {E} | 13749 | 1 | Clothes Dryer - Vented - Energy Star - EH - SF or DX | 44927 | 45291 | 1884 | 1882 | 98805 | 0 | 94100 | 0 | 52.5 |  | 50 |  | 194768.18 | 103.49 |  | 0 | [8 empty] | Energy Star electric vented clothes dryer: single family or duplex dwelling | Appliances | Clothes Dryer | Residential Use Clothes Dryer | 52.5 |  |  |  | kWh | per unit | RTF-deemed |  | RTF-deemed |  | 50 |  | 103.49 |  | Incremental | 12 |  | Res Plug Load |  | -0.0718 | 0
Residential | E214 | 18230434 | Home Appliances {E} | G214 | 18230434 | Home Appliances {E} | 13750 | 1 | Clothes Dryer - Ventless - Energy Star - EH - SF or DX | 44927 | 45291 | 124 | 122 | 11785.2 | 0 | 6100 | 0 | 96.6 |  | 50 |  | 23983.98 | 196.59 |  | 0 | [8 empty] | Energy Star electric ventless clothes dryer: single family or duplex dwelling | Appliances | Clothes Dryer | Residential Use Clothes Dryer | 96.6 |  |  |  | kWh | per unit | RTF-deemed |  | RTF-deemed |  | 50 |  | 196.59 |  | Incremental | 12 |  | Res Plug Load |  | 4.2423 | 0
Residential | E214 | 18230434 | Home Appliances {E} | G214 | 18230434 | Home Appliances {E} | 13751 | 1 | Clothes Dryer - Vented - Energy Star - EH - Res - MI | 44927 |  | 124 | 125 | 6562.5 | 0 | 12500 | 0 | 52.5 |  | 100 |  | 12936.25 | 103.49 |  | 0 | [8 empty] | Energy Star electric vented clothes dryer: residential dwelling; moderate income customer | Appliances | Clothes Dryer | Residential Use Clothes Dryer | 52.5 |  |  |  | kWh | per unit | RTF-deemed |  | RTF-deemed |  | 100 |  | 103.49 |  | Incremental | 12 |  | Res Plug Load |  | -0.0718 | 0
Residential | E214 | 18230434 | Home Appliances {E} | G214 | 18230434 | Home Appliances {E} | 13752 | 1 | Clothes Dryer - Ventless - Energy Star - EH - Res - MI | 44927 |  | 7 | 7 | 676.2 | 0 | 700 | 0 | 96.6 |  | 100 |  | 1376.13 | 196.59 |  | 0 | [8 empty] | Energy Star electric ventless clothes dryer: residential dwelling; moderate income customer | Appliances | Clothes Dryer | Residential Use Clothes Dryer | 96.6 |  |  |  | kWh | per unit | RTF-deemed |  | RTF-deemed |  | 100 |  | 196.59 |  | Incremental | 12 |  | Res Plug Load |  | 4.2423 | 0
Residential | E214 | 18230434 | Home Appliances {E} | G214 | 18230434 | Home Appliances {E} | 13753 | 1 | Clothes Dryer - Vented - Energy Star - EH - MH | 44927 | 45291 | 119 | 119 | 6247.5 | 0 | 11900 | 0 | 52.5 |  | 100 |  | 12315.31 | 103.49 |  | 0 | [8 empty] | Energy Star electric vented clothes dryer: manufactured home | Appliances | Clothes Dryer | Residential Use Clothes Dryer | 52.5 |  |  |  | kWh | per unit | RTF-deemed |  | RTF-deemed |  | 100 |  | 103.49 |  | Incremental | 12 |  | Res Plug Load |  | -0.0718 | 0
Residential | E214 | 18230434 | Home Appliances {E} | G214 | 18230434 | Home Appliances {E} | 13754 | 1 | Clothes Dryer - Ventless - Energy Star - EH - MH | 44927 | 45291 | 11 | 11 | 1062.6 | 0 | 1100 | 0 | 96.6 |  | 100 |  | 2162.49 | 196.59 |  | 0 | [8 empty] | Energy Star electric ventless clothes dryer: manufactured home | Appliances | Clothes Dryer | Residential Use Clothes Dryer | 96.6 |  |  |  | kWh | per unit | RTF-deemed |  | RTF-deemed |  | 100 |  | 196.59 |  | Incremental | 12 |  | Res Plug Load |  | 4.2423 | 0
Residential | E214 | 18230434 | Home Appliances {E} | G214 | 18230434 | Home Appliances {E} | 13755 | 1 | Clothes Dryer - Energy Star - Any WH - Any Dryer - Res - NQC | 44927 |  | 8 | 8 | 0 | 0 | 550 | 0 | 0 |  | 0 |  | 0 | 0 |  | 0 | [8 empty] | Energy Star clothes dryer: any water heating, any washer; residential dwelling; non-qualified customer | Appliances | Clothes Dryer | Residential Use Clothes Dryer | 0 |  |  |  | kWh | per unit |  |  |  |  | 0 |  | 0 |  | Incremental |  |  | Res Plug Load |  | 0 | 0
Residential | E214 | 18230434 | Home Appliances {E} | G214 | 18230434 | Home Appliances {E} | 13756 | 1 | Clothes Dryer - Vented - Energy Star - EH - SF or DX - LTO | 45105 | 45199 | 1419 | 1419 | 74497.5 | 0 | 141900 | 0 | 52.5 |  | 100 |  | 146852.31 | 103.49 |  | 0 | [8 empty] | Energy Star electric vented clothes dryer: single family or duplex dwelling; limited-time offer | Appliances | Clothes Dryer | Residential Use Clothes Dryer | 52.5 |  |  |  | kWh | per unit | RTF-deemed |  | RTF-deemed |  | 100 |  | 103.49 |  | Incremental | 12 |  | Res Plug Load |  | -0.0718 | 0
Residential | E214 | 18230434 | Home Appliances {E} | G214 | 18230434 | Home Appliances {E} | 13757 | 1 | Clothes Dryer - Ventless - Energy Star - EH - SF or DX - LTO | 45105 | 45199 | 153 | 153 | 14779.8 | 0 | 15300 | 0 | 96.6 |  | 100 |  | 30078.27 | 196.59 |  | 0 | [8 empty] | Energy Star electric ventless clothes dryer: single family or duplex dwelling; limited-time offer | Appliances | Clothes Dryer | Residential Use Clothes Dryer | 96.6 |  |  |  | kWh | per unit | RTF-deemed |  | RTF-deemed |  | 100 |  | 196.59 |  | Incremental | 12 |  | Res Plug Load |  | 4.2423 | 0
Residential | E214 | 18230434 | Home Appliances {E} | G214 | 18230434 | Home Appliances {E} | 13872 | 1 | Clothes Washer - Front Load - Energy Star - Any WH - Any Dryer - MH - C | 44927 | 45291 | 6 | 6 | 720 | 14.4 | 750 | 0 | 120 | 2.4 | 125 | 0 | 803.7 | 133.95 | 0 | 0 | [8 empty] | Energy Star front load clothes washer: any water heating, any dryer; manufactured home; dual fuel customer | Appliances | Clothes Washer | Residential Use Washer | 120 |  | 2.4 |  | Dual | per unit | RTF-deemed | RTF UES Deemed | RTF-deemed | RTF UES Deemed | 125 | 0 | 133.95 | 0 | Incremental | 14 |  | Res Water Heat | Res Water Heat | 18.9814 | 0
Residential | E214 | 18230434 | Home Appliances {E} | G214 | 18230434 | Home Appliances {E} | 13873 | 1 | Clothes Washer - Front Load - Energy Star - Any WH - Any Dryer - MH - EO | 44927 | 45291 | 92 | 92 | 11040 | 0 | 11500 | 0 | 120 |  | 125 |  | 12323.4 | 133.95 |  | 0 | [8 empty] | Energy Star front load clothes washer: any water heating, any dryer; manufactured home; electric-only customer | Appliances | Clothes Washer | Residential Use Washer | 120 |  |  |  | kWh | per unit | RTF-deemed | RTF UES Deemed | RTF-deemed | RTF UES Deemed | 125 |  | 133.95 |  | Incremental | 14 |  | Res Water Heat |  | 18.9814 | 0
Residential | E214 | 18230434 | Home Appliances {E} | G214 | 18230434 | Home Appliances {E} | 14080 | 1 | Clothes Washer - Front Load - Energy Star - Any WH - Any Dryer - Res - MI - C - LTO | 45105 | 45199 | 29 | 29 | 3480 | 69.6 | 5075 | 0 | 120 | 2.4 | 175 | 0 | 3884.55 | 133.95 | 0 | 0 | [8 empty] | Energy Star front load clothes washer: any water heating, any dryer; residential dwelling; moderate income dual fuel customer; limited-time offer | Appliances | Clothes Washer | Residential Use Washer | 120 |  | 2.4 |  | Dual | per unit | RTF-deemed | RTF UES Deemed | RTF-deemed | RTF UES Deemed | 175 | 0 | 133.95 | 0 | Incremental | 14 |  | Res Water Heat | Res Water Heat | 18.9814 | 0
Residential | E214 | 18230434 | Home Appliances {E} | G214 | 18230434 | Home Appliances {E} | 14081 | 1 | Clothes Washer - Front Load - Energy Star - Any WH - Any Dryer - Res - MI - EO - LTO | 45105 | 45199 | 38 | 39 | 4680 | 0 | 6825 | 0 | 120 |  | 175 |  | 5224.05 | 133.95 |  | 0 | [8 empty] | Energy Star front load clothes washer: any water heating, any dryer; residential dwelling; moderate income electric-only customer; limited-time offer | Appliances | Clothes Washer | Residential Use Washer | 120 |  |  |  | kWh | per unit | RTF-deemed | RTF UES Deemed | RTF-deemed | RTF UES Deemed | 175 |  | 133.95 |  | Incremental | 14 |  | Res Water Heat |  | 18.9814 | 0
Residential | E214 | 18230434 | Home Appliances {E} | G214 | 18230434 | Home Appliances {E} | 14083 | 1 | Clothes Washer - Front Load - Energy Star - Any WH - Any Dryer - MH - EO - LTO | 45105 | 45199 | 45 | 45 | 5400 | 0 | 7875 | 0 | 120 |  | 175 |  | 6027.75 | 133.95 |  | 0 | [8 empty] | Energy Star front load clothes washer: any water heating, any dryer; manufactured home; electric-only customer; limited-time offer | Appliances | Clothes Washer | Residential Use Washer | 120 |  |  |  | kWh | per unit | RTF-deemed | RTF UES Deemed | RTF-deemed | RTF UES Deemed | 175 |  | 133.95 |  | Incremental | 14 |  | Res Water Heat |  | 18.9814 | 0
Residential | E214 | 18230440 | Residential Lighting {E} |  |  |  | 10001 | 8 | RETL: Fixture - LED - Indoor | 44197 | 44926 | 1244 | 9247 | 47159.7 | 0 | 46235 | 0 | 5.1 |  | 5 |  | 11928.63 | 1.29 |  | 0 | [8 empty] | Indoor LED fixture | Lighting | Fixture | LED Fixture | 5.1 |  |  |  | kWh | per unit | PSE-deemed | RTF Derived | PSE-deemed | RTF Derived | 5 |  | 1.29 |  | Incremental | 15 |  | Res Lighting |  | 0 | 0
Residential | E214 | 18230440 | Residential Lighting {E} |  |  |  | 10002 | 7 | RETL: Fixture - LED - Outdoor | 44197 | 44926 | 219 | 7266 | 117709.2 | 0 | 108604.85 | 0 | 16.2 |  | 10 |  | 15912.54 | 2.19 |  | 0 | [8 empty] | Outdoor LED fixture | Lighting | Fixture | LED Fixture | 16.2 |  |  |  | kWh | per unit | PSE-deemed | RTF Derived | PSE-deemed | RTF Derived | 10 |  | 2.19 |  | Incremental | 15 |  | Res Lighting |  | 0 | 0
Residential | E214 | 18230440 | Residential Lighting {E} |  |  |  | 10608 | 5 | RETL: Fixture - LED - T8 Retrofit | 44197 | 44926 | 30 | 201 | 1809 | 0 | 401.98 | 0 | 9 |  | 2 |  | 828.12 | 4.12 |  | 0 | [8 empty] | T8 LED fixture retrofit | Lighting | Fixture | LED Fixture | 9 |  |  |  | kWh | per unit | PSE-deemed | RTF Derived | PSE-deemed | RTF Derived | 2 |  | 4.12 |  | Incremental | 12 |  | Res Lighting |  | 0 | 0
Residential | E214 | 18230440 | Residential Lighting {E} |  |  |  | 10609 | 6 | RETL: Fixture - LED - T8 | 44562 | 44926 | 88 | 427 | 939.4 | 0 | 854 | 0 | 2.2 |  | 2 |  | 469.7 | 1.1 |  | 0 | [8 empty] | T8 LED fixture | Lighting | Fixture | LED Fixture | 2.2 |  |  |  | kWh | per unit | PSE-deemed | RTF Derived | PSE-deemed | RTF Derived | 2 |  | 1.1 |  | Incremental | 15 |  | Res Lighting |  | 0 | 0
Residential | E214 | 18230440 | Residential Lighting {E} |  |  |  | 12007 | 4 | RETL: String Lighting - LED - Outdoor | 44197 | 44926 | 43 | 4077 | 23646.6 | 0 | 20385 | 0 | 5.8 |  | 5 |  | 11700.99 | 2.87 |  | 0 | [8 empty] | Outdoor LED string lighting | Lighting | String Lighting | String Lighting | 5.8 |  |  |  | kWh | per unit | PSE-deemed | Program Staff | PSE-deemed | Program Staff | 5 |  | 2.87 |  | Incremental | 12 |  | Res Lighting |  | 0 | 0
Residential | E214 | 18230440 | Residential Lighting {E} |  |  |  | 13774 | 1 | String Lighting - LED - Outdoor - Res | 44927 | 45291 | 214 | 15135 | 87783 | 0 | 45405 | 0 | 5.8 |  | 3 |  | 605097.3 | 39.98 |  | 0 | [8 empty] | Outdoor LED string lighting : residential dwelling | Lighting | String Lighting | String Lighting | 5.8 |  |  |  | kWh | per unit | PSE-deemed | Program Staff | PSE-deemed | Program Staff | 3 |  | 39.98 |  | Full | 12 |  | Res Lighting |  | 0.1078 | 0
Residential | E214 | 18230440 | Residential Lighting {E} |  |  |  | 13780 | 1 | Fixture - LED - Indoor - Res | 44927 | 45291 | 6786 | 46890 | 239139 | 0 | 141878 | 0 | 5.1 |  | 3 |  | 2811993.3 | 59.97 |  | 0 | [8 empty] | Indoor LED fixture in residential dwelling | Lighting | Fixture | LED Fixture | 5.1 |  |  |  | kWh | per unit | PSE-deemed | RTF Derived | PSE-deemed | RTF Derived | 3 |  | 59.97 |  | Full | 15 |  | Res Lighting |  | 0.3127 | 0
Residential | E214 | 18230440 | Residential Lighting {E} |  |  |  | 13781 | 1 | Fixture - LED - Outdoor - Res | 44927 | 45291 | 1317 | 22866 | 370429.2 | 0 | 228660 | 0 | 16.2 |  | 10 |  | 1371274.02 | 59.97 |  | 0 | [8 empty] | Outdoor LED fixture in residential dwelling | Lighting | Fixture | LED Fixture | 16.2 |  |  |  | kWh | per unit | PSE-deemed | RTF Derived | PSE-deemed | RTF Derived | 10 |  | 59.97 |  | Full | 15 |  | Res Lighting |  | 0.5151 | 0
Residential | E214 | 18230440 | Residential Lighting {E} |  |  |  | 13782 | 1 | Fixture - LED - T8 - Res | 44927 | 45291 | 715 | 10415 | 22913 | 0 | 20830 | 0 | 2.2 |  | 2 |  | 676766.7 | 64.98 |  | 0 | [8 empty] | T8 LED fixture in residential dwelling | Lighting | Fixture | LED Fixture | 2.2 |  |  |  | kWh | per unit | PSE-deemed | RTF Derived | PSE-deemed | RTF Derived | 2 |  | 64.98 |  | Full | 15 |  | Res Lighting |  | 0.0424 | 0
Residential | E214 | 18230440 | Residential Lighting {E} |  |  |  | 13783 | 1 | Fixture - LED - T8 Retrofit - Res | 44927 | 45291 | 199 | 1818 | 16362 | 0 | 4414 | 0 | 9 |  | 4 |  | 8417.34 | 4.63 |  | 0 | [8 empty] | T8 LED fixture retrofit in residential dwelling | Lighting | Fixture | LED Fixture | 9 |  |  |  | kWh | per unit | PSE-deemed | RTF Derived | PSE-deemed | RTF Derived | 4 |  | 4.63 |  | Incremental | 12 |  | Res Lighting |  | 0.1805 | 0
Residential | E214 | 18230461 | Home Energy Reports {E} | G214 | 18230738 | Home Energy Reports {G} | 13353 | 1 | Energy Report - E - Res | 44562 | 44926 | 1 | 51795.45 | 1230142 | 0 | 0 | 0 | 23.75 |  | 0.46 |  | 0 | 0.46 |  | 0 | [8 empty] | Energy report: residential customer with PSE electric service | Behavior | Energy Management | Residential Behavior Management | 23.75 |  |  |  | kWh | per home | PSE-deemed | Evaluation Study | PSE-deemed | Evaluation Study | 0.46 |  | 0.46 |  | Full | 2 |  | Res Lighting |  | 0 | 0
Residential | E214 | 18230461 | Home Energy Reports {E} | G214 | 18230738 | Home Energy Reports {G} | 13353 | 2 | Energy Report - E - Res | 44927 | 45291 | 12 | 194817 | 29575168.77 | 0 | 607829.04 | 0 | 151.81 |  | 3.12 |  | 607829.04 | 3.12 |  | 0 | [8 empty] | Energy report: residential customer with PSE electric service | Behavior | Energy Management | Residential Behavior Management | 151.81 |  |  |  | kWh | per home | PSE-deemed | Evaluation Study | PSE-deemed | Evaluation Study | 3.12 |  | 3.12 |  | Full | 1 |  | Res Lighting |  | 0 | 0
Residential | E214 | 18230461 | Home Energy Reports {E} | G214 | 18230738 | Home Energy Reports {G} | 13354 | 2 | Energy Report - G - Res | 44927 | 45291 | 12 | 180141 | 0 | 1026803.7 | 0 | 511600.44 |  | 5.7 |  | 2.84 | 0 |  | 2.84 | 511600.44 | [8 empty] | Energy report: residential customer with PSE natural gas service | Behavior | Energy Management | Residential Behavior Management |  |  | 5.7 |  | Therm | per home | PSE-deemed | Evaluation Study | PSE-deemed | Evaluation Study |  | 2.84 |  | 2.84 | Full | 1 |  | Res Water Heat |  | 0 | 0
Residential | E214 | 18230626 | SF Existing Water Heat {E} | G214 | 18230249 | SF Existing Water Heat {G} | 12682 | 2 | Water Heater - Heat Pump - NEEA Specs - Tier 3 - EH - Res | 44562 | 44926 | 24 | 24 | 32081.28 | -123.12 | 12000 | 0 | 1336.72 | -5.13 | 500 | 0 | 17451.84 | 727.16 | 0 | 0 | [8 empty] | Tier 3 NEEA Northern Climate specs heat pump water heater: home with electricity | Water Heating | Water Heater | Heat Pump Water Heater | 1336.72 |  | -5.13 |  | Dual | per unit | RTF-deemed |  | RTF-deemed |  | 500 | 0 | 727.16 | 0 | Incremental | 13 |  | Res Water Heat | Res Water Heat | 2.601 | 0
Residential | E214 | 18230626 | SF Existing Water Heat {E} | G214 | 18230249 | SF Existing Water Heat {G} | 12682 | 3 | Water Heater - Heat Pump - NEEA Specs - Tier 3 - EH - Res | 44927 | 45291 | 31 | 31 | 42171.47 | -167.09 | 15500 | 0 | 1360.37 | -5.39 | 500 | 0 | 24052.28 | 775.88 | 0 | 0 | [8 empty] | Tier 3 NEEA Northern Climate specs heat pump water heater: home with electricity | Water Heating | Water Heater | Heat Pump Water Heater | 1360.37 |  | -5.39 |  | Dual | per unit | RTF-deemed |  | RTF-deemed |  | 500 | 0 | 775.88 | 0 | Incremental | 13 |  | Res Water Heat | Res Water Heat | 2.601 | 0
Residential | E214 | 18230626 | SF Existing Water Heat {E} | G214 | 18230249 | SF Existing Water Heat {G} | 12685 | 3 | Water Heater - Storage - Energy Star - 0.67 EF - GH - Res - MI | 44562 | 44926 | 1 | 1 | 3.19 | 15.05 | 0 | 100 | 3.19 | 15.05 | 0 | 100 | 0 | 0 | 126.46 | 126.46 | [8 empty] | 0.67 Energy Factor Energy Star storage water heater: home with natural gas; moderate income customer | Water Heating | Water Heater | Storage Water Heater | 3.19 |  | 15.05 |  | Dual | per unit | PSE-deemed | RTF Derived | PSE-deemed | RTF Derived | 0 | 100 | 0 | 126.46 | Incremental | 13 |  | Res Water Heat | Res Water Heat | 6.8743 | 0
Residential | E214 | 18230626 | SF Existing Water Heat {E} | G214 | 18230249 | SF Existing Water Heat {G} | 12685 | 4 | Water Heater - Storage - Energy Star - 0.67 EF - GH - Res - MI | 44927 | 45291 | 4 | 4 | 12.76 | 60.2 | 0 | 400 | 3.19 | 15.05 | 0 | 100 | 0 | 0 | 134.81 | 539.24 | [8 empty] | 0.67 Energy Factor Energy Star storage water heater: home with natural gas; moderate income customer | Water Heating | Water Heater | Storage Water Heater | 3.19 |  | 15.05 |  | Dual | per unit | PSE-deemed | RTF Derived | PSE-deemed | RTF Derived | 0 | 100 | 0 | 134.81 | Incremental | 13 |  | Res Water Heat | Res Water Heat | 6.8743 | 0
Residential | E214 | 18230626 | SF Existing Water Heat {E} | G214 | 18230249 | SF Existing Water Heat {G} | 12686 | 2 | Water Heater - Tankless - Energy Star - 0.9 EF - GH - Res | 44197 | 44561 | 1 | 1 | 0 | 42 | 0 | 250 |  | 42 |  | 250 | 0 |  | 925.6 | 925.6 | [8 empty] | 0.9 Energy Factor Energy Star tankless water heater: home with natural gas | Water Heating | Water Heater | Tankless Water Heater |  |  | 42 |  | Therm | per unit | PSE-deemed | Combination | PSE-deemed | Combination |  | 250 |  | 925.6 | Incremental | 20 |  | Res Water Heat |  | 15.03 | 0
Residential | E214 | 18230626 | SF Existing Water Heat {E} | G214 | 18230249 | SF Existing Water Heat {G} | 12687 | 3 | Water Heater - Tankless - Energy Star - 0.9 EF - GH - Res - MI | 44562 | 44926 | 4 | 4 | -90.16 | 242.76 | 0 | 2000 | -22.54 | 60.69 | 0 | 500 | 0 | 0 | 623.9 | 2495.6 | [8 empty] | 0.9 Energy Factor Energy Star tankless water heater: home with natural gas; moderate income customer | Water Heating | Water Heater | Tankless Water Heater | -22.54 |  | 60.69 |  | Dual | per unit | PSE-deemed | RTF Derived | PSE-deemed | RTF Derived | 0 | 500 | 0 | 623.9 | Incremental | 20 |  | Res Water Heat | Res Water Heat | 15.44 | 0
Residential | E214 | 18230626 | SF Existing Water Heat {E} | G214 | 18230249 | SF Existing Water Heat {G} | 12687 | 4 | Water Heater - Tankless - Energy Star - 0.9 EF - GH - Res - MI | 44927 | 45291 | 49 | 49 | -1104.46 | 2973.81 | 0 | 29400 | -22.54 | 60.69 | 0 | 600 | 0 | 0 | 665.13 | 32591.37 | [8 empty] | 0.9 Energy Factor Energy Star tankless water heater: home with natural gas; moderate income customer | Water Heating | Water Heater | Tankless Water Heater | -22.54 |  | 60.69 |  | Dual | per unit | PSE-deemed | RTF Derived | PSE-deemed | RTF Derived | 0 | 600 | 0 | 665.13 | Incremental | 20 |  | Res Water Heat | Res Water Heat | 16.2147 | 0
Residential | E214 | 18230626 | SF Existing Water Heat {E} | G214 | 18230249 | SF Existing Water Heat {G} | 12851 | 2 | Incentive - Add On - Water Heater - Heat Pump - EH - SF or DX - MI | 44562 |  | 7 | 7 | 0 | 0 | 1400 | 0 | 0 |  | 200 |  | 0 | 0 |  | 0 | [8 empty] | Additional incentive for heat pump water heater: single family or duplex dwelling heated with electricity; moderate income customer | Behavior | Energy Efficiency Adoption | Energy Efficiency Adoption | 0 |  |  |  | kWh | per unit | RTF-deemed |  | RTF-deemed |  | 200 |  | 0 |  | Full |  |  | Res Water Heat |  | 0 | 0
Residential | E214 | 18230626 | SF Existing Water Heat {E} | G214 | 18230249 | SF Existing Water Heat {G} | 12874 | 2 | Incentive - Add On - Water Heater - Heat Pump - EH - MH | 44562 |  | 4 | 4 | 0 | 0 | 800 | 0 | 0 |  | 200 |  | 0 | 0 |  | 0 | [8 empty] | Additional incentive for heat pump water heater: manufactured home heated with electricity | Behavior | Energy Efficiency Adoption | Energy Efficiency Adoption | 0 |  |  |  | kWh | per unit | RTF-deemed |  | RTF-deemed |  | 200 |  | 0 |  | Full |  |  | Res Water Heat |  | 0 | 0
Residential | E214 | 18230626 | SF Existing Water Heat {E} | G214 | 18230249 | SF Existing Water Heat {G} | 12965 | 2 | Water Heater - Heat Pump - NEEA Specs - Tier 3 - RP - Any - Res - E or B | 44562 | 44926 | 449 | 234.45 | 282055.12 | -1203.08 | 117299.05 | 0 | 1203.05 | -5.13 | 500 | 0 | 170280.86 | 726.3 | 0 | 0 | [8 empty] | Tier 3 NEEA Northern Climate specs heat pump water heater: retail purchase in PSE electric territory; assumed residential customer with unknown home heating fuel | Water Heating | Water Heater | Heat Pump Water Heater | 1203.05 |  | -5.13 |  | Dual | per unit | PSE-deemed | RTF Derived | PSE-deemed | RTF Derived | 500 | 0 | 726.3 | 0 | Incremental | 13 |  | Res Water Heat | Res Water Heat | 2.2293 | 0
Residential | E214 | 18230626 | SF Existing Water Heat {E} | G214 | 18230249 | SF Existing Water Heat {G} | 12965 | 3 | Water Heater - Heat Pump - NEEA Specs - Tier 3 - RP - Any - Res - E or B | 44927 | 45291 | 682 | 332.24 | 451969.2 | -1791.04 | 169387.68 | 0 | 1360.37 | -5.39 | 500 | 0 | 257778.37 | 775.88 | 0 | 0 | [8 empty] | Tier 3 NEEA Northern Climate specs heat pump water heater: retail purchase in PSE electric territory; assumed residential customer with unknown home heating fuel | Water Heating | Water Heater | Heat Pump Water Heater | 1360.37 |  | -5.39 |  | Dual | per unit | PSE-deemed | RTF UES Deemed | PSE-deemed | RTF UES Deemed | 500 | 0 | 775.88 | 0 | Incremental | 13 |  | Res Water Heat | Res Water Heat | 3.7369 | 0
Residential | E214 | 18230626 | SF Existing Water Heat {E} | G214 | 18230249 | SF Existing Water Heat {G} | 13287 | 1 | Water Heater - Storage - Energy Star - 0.67 EF - GH - SF or DX | 44562 | 44926 | 6 | 6 | 19.14 | 90.3 | 0 | 300 | 3.19 | 15.05 | 0 | 50 | 0 | 0 | 126.46 | 758.76 | [8 empty] | 0.67 energy factor Energy Star storage water heater using natural gas: single family or duplex dwelling | Water Heating | Water Heater | Storage Water Heater | 3.19 |  | 15.05 |  | Dual | per unit | PSE-deemed | RTF Derived | PSE-deemed | RTF Derived | 0 | 50 | 0 | 126.46 | Incremental | 13 |  | Res Water Heat | Res Water Heat | 6.8743 | 0
Residential | E214 | 18230626 | SF Existing Water Heat {E} | G214 | 18230249 | SF Existing Water Heat {G} | 13287 | 2 | Water Heater - Storage - Energy Star - 0.67 EF - GH - SF or DX | 44927 | 45291 | 39 | 39 | 124.41 | 586.95 | 0 | 1950 | 3.19 | 15.05 | 0 | 50 | 0 | 0 | 134.81 | 5257.59 | [8 empty] | 0.67 energy factor Energy Star storage water heater using natural gas: single family or duplex dwelling | Water Heating | Water Heater | Storage Water Heater | 3.19 |  | 15.05 |  | Dual | per unit | PSE-deemed | RTF Derived | PSE-deemed | RTF Derived | 0 | 50 | 0 | 134.81 | Incremental | 13 |  | Res Water Heat | Res Water Heat | 6.8743 | 0
Residential | E214 | 18230626 | SF Existing Water Heat {E} | G214 | 18230249 | SF Existing Water Heat {G} | 13289 | 2 | Water Heater - Tankless - Energy Star - 0.9 EF - GH - MH | 44927 | 45291 | 3 | 3 | -67.62 | 182.07 | 0 | 1800 | -22.54 | 60.69 | 0 | 600 | 0 | 0 | 665.13 | 1995.39 | [8 empty] | 0.9 energy factor Energy Star tankless water heater using natural gas: manufactured home | Water Heating | Water Heater | Tankless Water Heater | -22.54 |  | 60.69 |  | Dual | per unit | PSE-deemed | RTF Derived | PSE-deemed | RTF Derived | 0 | 600 | 0 | 665.13 | Incremental | 20 |  | Res Water Heat | Res Water Heat | 16.2147 | 0
Residential | E214 | 18230626 | SF Existing Water Heat {E} | G214 | 18230249 | SF Existing Water Heat {G} | 13290 | 1 | Water Heater - Tankless - Energy Star - 0.9 EF - GH - SF or DX | 44562 | 44926 | 162 | 160 | -3606.4 | 9710.4 | 0 | 40000 | -22.54 | 60.69 | 0 | 250 | 0 | 0 | 623.9 | 99824 | [8 empty] | 0.9 energy factor Energy Star tankless water heater using natural gas: single family or duplex dwelling | Water Heating | Water Heater | Tankless Water Heater | -22.54 |  | 60.69 |  | Dual | per unit | PSE-deemed | RTF Derived | PSE-deemed | RTF Derived | 0 | 250 | 0 | 623.9 | Incremental | 20 |  | Res Water Heat | Res Water Heat | 15.44 | 0
Residential | E214 | 18230626 | SF Existing Water Heat {E} | G214 | 18230249 | SF Existing Water Heat {G} | 13290 | 2 | Water Heater - Tankless - Energy Star - 0.9 EF - GH - SF or DX | 44927 | 45291 | 560 | 546 | -12306.84 | 33136.74 | 0 | 136500 | -22.54 | 60.69 | 0 | 250 | 0 | 0 | 665.13 | 363160.98 | [8 empty] | 0.9 energy factor Energy Star tankless water heater using natural gas: single family or duplex dwelling | Water Heating | Water Heater | Tankless Water Heater | -22.54 |  | 60.69 |  | Dual | per unit | PSE-deemed | RTF Derived | PSE-deemed | RTF Derived | 0 | 250 | 0 | 665.13 | Incremental | 20 |  | Res Water Heat | Res Water Heat | 16.2147 | 0
Residential | E214 | 18230626 | SF Existing Water Heat {E} | G214 | 18230249 | SF Existing Water Heat {G} | 13635 | 1 | Incentive - Add On - Water Heater - Heat Pump - NEEA Specs - Tier 3 - RP - Any - Res - E or B | 44835 |  | 15 | 15 | 0 | 0 | 2250 | 0 | 0 |  | 150 |  | 0 | 0 |  | 0 | [8 empty] | Additional incentive for Tier 3 NEEA Northern Climate specs heat pump water heater: retail purchase in PSE electric territory; assumed residential customer with unknown home heating fuel | Behavior | Energy Management | Residential Behavior Management | 0 |  |  |  | kWh | per unit |  |  |  |  | 150 |  | 0 | [6 empty] | 0 | 0
Residential | E214 | 18230626 | SF Existing Water Heat {E} | G214 | 18230249 | SF Existing Water Heat {G} | 13670 | 1 | Incentive - Add On - Water Heater - Heat Pump - NEEA Specs - Tier 3 - EH - Res - EX - TDSM - Bainbridge | 44866 |  | 1 | 1 | 0 | 0 | 1150 | 0 | 0 |  | 1150 |  | 0 | 0 |  | 0 | [8 empty] | Additional incentive for Tier 3 NEEA Northern Climate specs heat pump water heater using electricity: existing home; TDSM participant on Bainbridge Island | Behavior | Energy Efficiency Adoption | Energy Efficiency Adoption | 0 |  |  |  | kWh | per home |  |  |  |  | 1150 |  | 0 | [6 empty] | 0 | 0
Residential | E214 | 18230626 | SF Existing Water Heat {E} | G214 | 18230249 | SF Existing Water Heat {G} | 14067 | 1 | Water Heater - Tankless - Energy Star - 0.9 EF - GH - Res - LTO | 45108 | 45291 | 455 | 453 | -10210.62 | 27492.57 | 0 | 181200 | -22.54 | 60.69 | 0 | 400 | 0 | 0 | 665.13 | 301303.89 | [8 empty] | 0.9 energy factor Energy Star tankless water heater using natural gas: residential dwelling; limited-time offer | Water Heating | Water Heater | Tankless Water Heater | -22.54 |  | 60.69 |  | Dual | per unit | PSE-deemed | RTF Derived | PSE-deemed | RTF Derived | 0 | 400 | 0 | 665.13 | Incremental | 20 |  | Res Water Heat | Res Water Heat | 16.2147 | 0
Residential | E214 | 18230626 | SF Existing Water Heat {E} | G214 | 18230249 | SF Existing Water Heat {G} | 14105 | 1 | Incentive - Add On - Water Heater - Tankless - Energy Star - 0.9 EF - GH - Res - LTO | 45108 | 45291 | 55 | 55 | 0 | 0 | 0 | 8250 |  | 0 |  | 150 | 0 |  | 0 | 0 | [8 empty] | Additional incentive for 0.9 energy factor Energy Star tankless water heater using natural gas: residential dwelling; limited-time offer | Behavior | Energy Efficiency Adoption | Energy Efficiency Adoption |  |  | 0 |  | Therm | per unit | [5 empty] | 150 |  | 0 | [5 empty] | 0 | 0
Residential | E214 | 18230627 | SF Existing Weatherization {E} | G214 | 18230637 | SF Existing Weatherization {G} | 10705 | 6 | SFWIN: Windows - Single Pane - to U30 - FAF | 44197 | 44926 | 16 | 1903.56 | 8884.67 | 0 | 4850 | 0 | 4.67 |  | 50 |  | 43020.46 | 22.6 |  | 0 | [8 empty] | Single pane windows: U-factor up to 0.30; home heated with forced-air furnace | Weatherization | Window | Single Pane | 4.6674 |  |  |  | kWh | varies | RTF-deemed |  | RTF-deemed |  | 50 |  | 22.6 |  | Full | 45 |  | SF Space Heat |  | 0 | 0
Residential | E214 | 18230627 | SF Existing Weatherization {E} | G214 | 18230637 | SF Existing Weatherization {G} | 10706 | 6 | SFWIN: Windows - Single Pane - to U30 - HP | 44197 | 44926 | 29 | 4754.45 | 13785.07 | 0 | 13800 | 0 | 2.9 |  | 50 |  | 107450.57 | 22.6 |  | 0 | [8 empty] | Single pane windows: U-factor up to 0.30; home heated with heat pump | Weatherization | Window | Single Pane | 2.8994 |  |  |  | kWh | varies | RTF-deemed |  | RTF-deemed |  | 50 |  | 22.6 |  | Full | 45 |  | SF Space Heat |  | 0 | 0
Residential | E214 | 18230627 | SF Existing Weatherization {E} | G214 | 18230637 | SF Existing Weatherization {G} | 10707 | 6 | SFWIN: Windows - Single Pane - to U30 - Zonal | 44197 | 44926 | 37 | 4570 | 20262.93 | 0 | 13250 | 0 | 4.43 |  | 50 |  | 103282 | 22.6 |  | 0 | [8 empty] | Single pane windows: U-factor up to 0.30; home with zonal heating | Weatherization | Window | Single Pane | 4.4339 |  |  |  | kWh | varies | RTF-deemed |  | RTF-deemed |  | 50 |  | 22.6 |  | Full | 45 |  | SF Space Heat |  | 0 | 0
Residential | E214 | 18230627 | SF Existing Weatherization {E} | G214 | 18230637 | SF Existing Weatherization {G} | 10709 | 6 | SFWIN: Windows - Single Pane - to U30 - NG | 44197 | 44926 | 190 | 32829.49 | 10449.72 | 12511.29 | 0 | 82150 | 0.32 | 0.38 | 0 | 50 | 0 | 0 | 22.6 | 741946.49 | [8 empty] | Single pane windows: U-factor up to 0.30; home heated with natural gas | Weatherization | Window | Single Pane | 0.3183 |  | 0.3811 |  | Dual | varies | PSE-deemed | RTF Derived | PSE-deemed | RTF Derived | 0 | 50 | 0 | 22.6 | Full | 45 |  | SF Space Heat | Res Space Heat | 0 | 0
Residential | E214 | 18230627 | SF Existing Weatherization {E} | G214 | 18230637 | SF Existing Weatherization {G} | 10719 | 5 | SFWIN: Windows - Single Pane - to U30 - Resistance - MH | 44197 | 44926 | 14 | 1523.56 | 25192.52 | 0 | 21000 | 0 | 16.54 |  | 200 |  | 28231.58 | 18.53 |  | 0 | [8 empty] | Single pane resistance windows: U-factor up to 0.30; manufactured home | Weatherization | Window | Single Pane | 16.5353 |  |  |  | kWh | varies | RTF-deemed |  | RTF-deemed |  | 200 |  | 18.53 |  | Full | 25 |  | SF Space Heat |  | 0 | 0
Residential | E214 | 18230627 | SF Existing Weatherization {E} | G214 | 18230637 | SF Existing Weatherization {G} | 10721 | 5 | SFWIN: Windows - Single Pane - to U30 - NG - MH | 44197 | 44926 | 2 | 174.7 | 98.07 | 133.41 | 0 | 2400 | 0.56 | 0.76 | 0 | 200 | 0 | 0 | 18.53 | 3237.19 | [8 empty] | Single pane windows: U-factor up to 0.30; manufactured home heated with natural gas | Weatherization | Window | Single Pane | 0.5614 |  | 0.7637 |  | Dual | varies | PSE-deemed | RTF Derived | PSE-deemed | RTF Derived | 0 | 200 | 0 | 18.53 | Full | 25 |  | SF Space Heat | Res Space Heat | 0 | 0
Residential | E214 | 18230627 | SF Existing Weatherization {E} | G214 | 18230637 | SF Existing Weatherization {G} | 10912 | 6 | SFWX: Insulation - Attic - R0 to R49 - FAF | 44197 | 44561 | 1 | 880 | 1636.98 | 0 | 600 | 0 | 1.86 |  | 0.5 |  | 1311.2 | 1.49 |  | 0 | [8 empty] | Attic Insulation: R0 to R49; home heated with forced-air furnace | Weatherization | Insulation | Attic Insulation | 1.8602 |  |  |  | kWh | square foot | RTF-deemed |  | RTF-deemed |  | 0.5 |  | 1.49 |  | Full | 45 |  | SF Space Heat |  | 0 | 0
Residential | E214 | 18230627 | SF Existing Weatherization {E} | G214 | 18230637 | SF Existing Weatherization {G} | 10912 | 7 | SFWX: Insulation - Attic - R0 to R49 - FAF | 44562 | 44926 | 2 | 2483 | 4618.88 | 0 | 1241.5 | 0 | 1.86 |  | 0.5 |  | 3699.67 | 1.49 |  | 0 | [8 empty] | Attic Insulation: R0 to R49; home heated with forced-air furnace | Weatherization | Insulation | Attic Insulation | 1.8602 |  |  |  | kWh | square foot | RTF-deemed |  | RTF-deemed |  | 0.5 |  | 1.49 |  | Full | 45 |  | SF Space Heat |  | 0.0178 | 0
Residential | E214 | 18230627 | SF Existing Weatherization {E} | G214 | 18230637 | SF Existing Weatherization {G} | 10913 | 7 | SFWX: Insulation - Attic - R0 to R49 - NG | 44562 | 44926 | 13 | 16289 | 1294.97 | 1505.11 | 0 | 8144.5 | 0.08 | 0.09 | 0 | 0.5 | 0 | 0 | 1.49 | 24270.61 | [8 empty] | Attic Insulation: R0 to R49; home heated with natural gas | Weatherization | Insulation | Attic Insulation | 0.0795 |  | 0.0924 |  | Dual | square foot | PSE-deemed | RTF Derived | PSE-deemed | RTF Derived | 0 | 0.5 | 0 | 1.49 | Full | 45 |  | SF Space Heat | Res Space Heat | 0.0433 | 0
Residential | E214 | 18230627 | SF Existing Weatherization {E} | G214 | 18230637 | SF Existing Weatherization {G} | 10916 | 7 | SFWX: Insulation - Attic - R11 to R49 - FAF | 44562 | 44926 | 2 | 3418 | 1511.78 | 0 | 1709 | 0 | 0.44 |  | 0.5 |  | 4238.32 | 1.24 |  | 0 | [8 empty] | Attic Insulation: R11 to R49; home heated with forced-air furnace | Weatherization | Insulation | Attic Insulation | 0.4423 |  |  |  | kWh | square foot | RTF-deemed |  | RTF-deemed |  | 0.5 |  | 1.24 |  | Full | 45 |  | SF Space Heat |  | 0.0042 | 0
Residential | E214 | 18230627 | SF Existing Weatherization {E} | G214 | 18230637 | SF Existing Weatherization {G} | 10917 | 6 | SFWX: Insulation - Attic - R11 to R49 - NG | 44562 | 44926 | 3 | 2600 | 74.62 | 83.47 | 0 | 1300 | 0.03 | 0.03 | 0 | 0.5 | 0 | 0 | 1.24 | 3224 | [8 empty] | Attic Insulation: R11 to R49; home heated with natural gas | Weatherization | Insulation | Attic Insulation | 0.0287 |  | 0.0321 |  | Dual | square foot | PSE-deemed | RTF Derived | PSE-deemed | RTF Derived | 0 | 0.5 | 0 | 1.24 | Full | 45 |  | SF Space Heat | Res Space Heat | 0.0481 | 0
Residential | E214 | 18230627 | SF Existing Weatherization {E} | G214 | 18230637 | SF Existing Weatherization {G} | 10920 | 5 | SFWX: Carbon Monoxide Detector | 44562 | 44926 | 75 | 75 | 0 | 0 | 0 | 0 |  | 0 |  | 38.3 |  |  | 38.3 | 2872.5 | [8 empty] | Carbon monoxide detector | Safety | Safety Equipment | Safety Equipment |  |  | 0 |  | Therm | per home | [5 empty] | 38.3 |  | 38.3 | Full | 5 |  | Res Space Heat |  | 38.85 | 0
Residential | E214 | 18230627 | SF Existing Weatherization {E} | G214 | 18230637 | SF Existing Weatherization {G} | 10924 | 6 | SFWX: Insulation - Floor - R0 to R22 - Zonal - MH | 44562 | 44926 | 3 | 4260 | 3422.91 | 0 | 4260 | 0 | 0.8 |  | 1 |  | 9883.2 | 2.32 |  | 0 | [8 empty] | Floor Insulation: R0 to R23; manufactured home with zonal heating | Weatherization | Insulation | Floor Insulation | 0.8035 |  |  |  | kWh | square foot | RTF-deemed |  | RTF-deemed |  | 1 |  | 2.32 |  | Full | 25 |  | SF Space Heat |  | 0.0077 | 0
Residential | E214 | 18230627 | SF Existing Weatherization {E} | G214 | 18230637 | SF Existing Weatherization {G} | 10926 | 7 | SFWX: Insulation - Floor - R0 to R30 - FAF | 44197 | 44561 | 1 | 880 | 299.29 | 0 | 200 | 0 | 0.34 |  | 0.25 |  | 1240.8 | 1.41 |  | 0 | [8 empty] | Floor Insulation: R0 to R30; home heated with forced-air furnace | Weatherization | Insulation | Floor Insulation | 0.3401 |  |  |  | kWh | square foot | RTF-deemed |  | RTF-deemed |  | 0.25 |  | 1.41 |  | Full | 45 |  | SF Space Heat |  | 0 | 0
Residential | E214 | 18230627 | SF Existing Weatherization {E} | G214 | 18230637 | SF Existing Weatherization {G} | 10926 | 8 | SFWX: Insulation - Floor - R0 to R30 - FAF | 44562 | 44926 | 12 | 10318 | 3509.15 | 0 | 2579.5 | 0 | 0.34 |  | 0.25 |  | 14548.38 | 1.41 |  | 0 | [8 empty] | Floor Insulation: R0 to R30; home heated with forced-air furnace | Weatherization | Insulation | Floor Insulation | 0.3401 |  |  |  | kWh | square foot | RTF-deemed |  | RTF-deemed |  | 0.25 |  | 1.41 |  | Full | 45 |  | SF Space Heat |  | 0.0032 | 0
Residential | E214 | 18230627 | SF Existing Weatherization {E} | G214 | 18230637 | SF Existing Weatherization {G} | 10927 | 8 | SFWX: Insulation - Floor - R0 to R30 - NG | 44562 | 44926 | 33 | 40715 | 1368.02 | 1404.69 | 0 | 10178.75 | 0.03 | 0.03 | 0 | 0.25 | 0 | 0 | 1.41 | 57408.15 | [8 empty] | Floor Insulation: R0 to R30; home heated with natural gas | Weatherization | Insulation | Floor Insulation | 0.0336 |  | 0.0345 |  | Dual | square foot | PSE-deemed | RTF Derived | PSE-deemed | RTF Derived | 0 | 0.25 | 0 | 1.41 | Full | 45 |  | SF Space Heat | Res Space Heat | 0.0403 | 0
Residential | E214 | 18230627 | SF Existing Weatherization {E} | G214 | 18230637 | SF Existing Weatherization {G} | 10928 | 8 | SFWX: Insulation - Floor - R0 to R30 - HP | 44562 | 44926 | 2 | 1860 | 341.5 | 0 | 465 | 0 | 0.18 |  | 0.25 |  | 2622.6 | 1.41 |  | 0 | [8 empty] | Floor Insulation: R0 to R30; home heated with heat pump | Weatherization | Insulation | Floor Insulation | 0.1836 |  |  |  | kWh | square foot | RTF-deemed |  | RTF-deemed |  | 0.25 |  | 1.41 |  | Full | 45 |  | SF Space Heat |  | 0.0018 | 0
Residential | E214 | 18230627 | SF Existing Weatherization {E} | G214 | 18230637 | SF Existing Weatherization {G} | 10929 | 8 | SFWX: Insulation - Floor - R0 to R30 - Zonal | 44562 | 44926 | 1 | 1040 | 648.02 | 0 | 260 | 0 | 0.62 |  | 0.25 |  | 1466.4 | 1.41 |  | 0 | [8 empty] | Floor Insulation: R0 to R30; home with zonal heating | Weatherization | Insulation | Floor Insulation | 0.6231 |  |  |  | kWh | square foot | RTF-deemed |  | RTF-deemed |  | 0.25 |  | 1.41 |  | Full | 45 |  | SF Space Heat |  | 0.0059 | 0
Residential | E214 | 18230627 | SF Existing Weatherization {E} | G214 | 18230637 | SF Existing Weatherization {G} | 10940 | 5 | SFWX: Sealing - Duct and Insulation - E | 44562 | 44926 | 12 | 12 | 15024 | 0 | 5000 | 0 | 1252 |  | 400 |  | 12000 | 1000 |  | 0 | [8 empty] | Duct sealing and insulation: home heated with electricity | Combined | Combined | Combined | 1252 |  |  |  | kWh | per home | PSE-deemed | Evaluation Study | PSE-deemed | Evaluation Study | 400 |  | 1000 |  | Full | 20 |  | SF Space Heat |  | 45.5791 | 0
Residential | E214 | 18230627 | SF Existing Weatherization {E} | G214 | 18230637 | SF Existing Weatherization {G} | 10941 | 5 | SFWX: Sealing - Duct and Insulation - NG | 44562 | 44926 | 40 | 40 | 0 | 3012.8 | 0 | 16000 |  | 75.32 |  | 400 | 0 |  | 1000 | 40000 | [8 empty] | Duct sealing and insulation: home heated with natural gas | Combined | Combined | Combined |  |  | 75.32 |  | Therm | per home | PSE-deemed | Evaluation Study | PSE-deemed | Evaluation Study |  | 400 |  | 1000 | Full | 20 |  | Res Space Heat |  | 36.0909 | 0
Residential | E214 | 18230627 | SF Existing Weatherization {E} | G214 | 18230637 | SF Existing Weatherization {G} | 10942 | 5 | SFWX: Sealing - Duct - FAF | 44562 | 44926 | 1 | 1 | 1254 | 0 | 300 | 0 | 1254 |  |  |  | 631.58 | 631.58 |  | 0 | [8 empty] | Duct sealing: home heated with forced-air furnace | Weatherization | Sealing | Duct Sealing | 1254 |  |  |  | kWh | per home | RTF-deemed |  | RTF-deemed |  | 300 |  | 631.58 |  | Full | 20 |  | SF Space Heat |  | 46.6749 | 0
Residential | E214 | 18230627 | SF Existing Weatherization {E} | G214 | 18230637 | SF Existing Weatherization {G} | 10943 | 4 | SFWX: Sealing - Duct - NG | 44562 | 44926 | 12 | 12 | 0 | 609.72 | 0 | 3600 |  | 50.81 |  |  | 0 |  | 631.58 | 7578.96 | [8 empty] | Duct sealing: home heated with natural gas | Weatherization | Sealing | Duct Sealing |  |  | 50.81 |  | Therm | per home | PSE-deemed | RTF Derived | PSE-deemed | RTF Derived |  | 300 |  | 631.58 | Full | 20 |  | Res Space Heat |  | 40.3969 | 0
Residential | E214 | 18230627 | SF Existing Weatherization {E} | G214 | 18230637 | SF Existing Weatherization {G} | 10945 | 8 | SFWX: Insulation - Wall - R0 to R13 - FAF | 44197 | 44561 | 1 | 750 | 782.18 | 0 | 400 | 0 | 1.04 |  | 0.75 |  | 1170 | 1.56 |  | 0 | [8 empty] | Wall insulation: R0 to R13: home heated with forced-air furnace | Weatherization | Insulation | Wall Insulation | 1.0429 |  |  |  | kWh | square foot | RTF-deemed |  | RTF-deemed |  | 0.75 |  | 1.56 |  | Full | 45 |  | SF Space Heat |  | 0 | 0
Residential | E214 | 18230627 | SF Existing Weatherization {E} | G214 | 18230637 | SF Existing Weatherization {G} | 10945 | 9 | SFWX: Insulation - Wall - R0 to R13 - FAF | 44562 | 44926 | 1 | 700 | 730.03 | 0 | 525 | 0 | 1.04 |  | 0.75 |  | 1092 | 1.56 |  | 0 | [8 empty] | Wall insulation: R0 to R13: home heated with forced-air furnace | Weatherization | Insulation | Wall Insulation | 1.0429 |  |  |  | kWh | square foot | RTF-deemed |  | RTF-deemed |  | 0.75 |  | 1.56 |  | Full | 45 |  | SF Space Heat |  | 0.01 | 0
Residential | E214 | 18230627 | SF Existing Weatherization {E} | G214 | 18230637 | SF Existing Weatherization {G} | 10946 | 6 | SFWX: Insulation - Wall - R0 to R13 - NG | 44562 | 44926 | 2 | 1368 | 85.77 | 91.51 | 0 | 1026 | 0.06 | 0.07 | 0 | 0.75 | 0 | 0 | 1.56 | 2134.08 | [8 empty] | Wall insulation: R0 to R13: home heated with natural gas | Weatherization | Insulation | Wall Insulation | 0.0627 |  | 0.0669 |  | Dual | square foot | PSE-deemed | RTF Derived | PSE-deemed | RTF Derived | 0 | 0.75 | 0 | 1.56 | Full | 45 |  | SF Space Heat | Res Space Heat | 0.0417 | 0
Residential | E214 | 18230627 | SF Existing Weatherization {E} | G214 | 18230637 | SF Existing Weatherization {G} | 12552 | 4 | Insulation - Attic - R0 to R30 - ER - MH - HUD | 44927 | 45291 | 1 | 1334 | 1234.22 | 0 | 1734.2 | 0 | 0.93 |  | 1.3 |  | 5576.12 | 4.18 |  | 0 | [8 empty] | Attic insulation: R0 to R30; HUD manufactured home heated with electric resistance | Weatherization | Insulation | Attic Insulation | 0.9252 |  |  |  | kWh | square foot | RTF-deemed |  | RTF-deemed |  | 1.3 |  | 4.18 |  | Full | 25 |  | SF Space Heat |  | 0.0088 | 0
Residential | E214 | 18230627 | SF Existing Weatherization {E} | G214 | 18230637 | SF Existing Weatherization {G} | 12555 | 2 | Windows - Double Pane - Metal Frame - to U30 - ER - MH | 44197 | 44926 | 10 | 1331.8 | 8942.78 | 0 | 15800 | 0 | 6.71 |  | 200 |  | 24678.27 | 18.53 |  | 0 | [8 empty] | Double pane metal-framed windows: U-factor up to 0.30; manufactured home heated with electric resistance | Weatherization | Window | Double Pane | 6.7148 |  |  |  | kWh | varies | RTF-deemed |  | RTF-deemed |  | 200 |  | 18.53 |  | Full | 25 |  | SF Space Heat |  | 0 | 0
Residential | E214 | 18230627 | SF Existing Weatherization {E} | G214 | 18230637 | SF Existing Weatherization {G} | 12555 | 3 | Windows - Double Pane - Metal Frame - to U30 - ER - MH | 44927 | 45291 | 50 | 5734.12 | 38503.5 | 0 | 67400 | 0 | 6.71 |  | 200 |  | 113478.24 | 19.79 |  | 0 | [8 empty] | Double pane metal-framed windows: U-factor up to 0.30; manufactured home heated with electric resistance | Weatherization | Window | Double Pane | 6.7148 |  |  |  | kWh | varies | RTF-deemed |  | RTF-deemed |  | 200 |  | 19.79 |  | Full | 25 |  | SF Space Heat |  | 0.0014 | 0
Residential | E214 | 18230627 | SF Existing Weatherization {E} | G214 | 18230637 | SF Existing Weatherization {G} | 12556 | 2 | Windows - Double Pane - Metal Frame - to U30 - HP - MH | 44197 | 44926 | 10 | 1236.31 | 6384.55 | 0 | 14000 | 0 | 5.16 |  | 200 |  | 22908.83 | 18.53 |  | 0 | [8 empty] | Double pane metal-framed windows: U-factor up to 0.30; manufactured home heated with heat pump | Weatherization | Window | Double Pane | 5.1642 |  |  |  | kWh | varies | RTF-deemed |  | RTF-deemed |  | 200 |  | 18.53 |  | Full | 25 |  | SF Space Heat |  | 0 | 0
Residential | E214 | 18230627 | SF Existing Weatherization {E} | G214 | 18230637 | SF Existing Weatherization {G} | 12556 | 3 | Windows - Double Pane - Metal Frame - to U30 - HP - MH | 44927 | 45291 | 22 | 2847.13 | 14703.15 | 0 | 31387.2 | 0 | 5.16 |  | 200 |  | 56344.69 | 19.79 |  | 0 | [8 empty] | Double pane metal-framed windows: U-factor up to 0.30; manufactured home heated with heat pump | Weatherization | Window | Double Pane | 5.1642 |  |  |  | kWh | varies | RTF-deemed |  | RTF-deemed |  | 200 |  | 19.79 |  | Full | 25 |  | SF Space Heat |  | 0.001 | 0
Residential | E214 | 18230627 | SF Existing Weatherization {E} | G214 | 18230637 | SF Existing Weatherization {G} | 12557 | 4 | Windows - Double Pane - Metal Frame - to U30 - NG - MH | 44927 | 45291 | 10 | 1148.48 | 238.31 | 378.43 | 0 | 12200 | 0.21 | 0.33 | 0 | 200 | 0 | 0 | 19.79 | 22728.42 | [8 empty] | Double pane metal-framed windows: U-factor up to 0.30; manufactured home heated with natural gas | Weatherization | Window | Double Pane | 0.2075 |  | 0.3295 |  | Dual | varies | PSE-deemed | RTF Derived | PSE-deemed | RTF Derived | 0 | 200 | 0 | 19.79 | Full | 25 |  | SF Space Heat | Res Space Heat | 0 | 0
Residential | E214 | 18230627 | SF Existing Weatherization {E} | G214 | 18230637 | SF Existing Weatherization {G} | 12562 | 3 | Incentive - Add On - 3 Bundle - Wx - EH - Res | 44562 | 44926 | 43 | 43 | 0 | 0 | 10750 | 0 | 0 |  | 250 |  | 0 | 0 |  | 0 | [8 empty] | Weatherization add-on incentive: three measure bundle; home heated with electricity | Behavior | Energy Efficiency Adoption | Energy Efficiency Adoption | 0 |  |  |  | kWh | per home | PSE-deemed | Program Staff | PSE-deemed | Program Staff | 250 |  | 0 |  | Full |  |  | SF Space Heat |  | 0 | 0
Residential | E214 | 18230627 | SF Existing Weatherization {E} | G214 | 18230637 | SF Existing Weatherization {G} | 12562 | 4 | Incentive - Add On - 3 Bundle - Wx - EH - Res | 44927 |  | 2 | 2 | 0 | 0 | 500 | 0 | 0 |  | 250 |  | 0 | 0 |  | 0 | [8 empty] | Weatherization add-on incentive: three measure bundle; home heated with electricity | Behavior | Energy Efficiency Adoption | Energy Efficiency Adoption | 0 |  |  |  | kWh | per home | PSE-deemed | Program Staff | PSE-deemed | Program Staff | 350 |  | 0 |  | Full |  |  | SF Space Heat |  | 0 | 0
Residential | E214 | 18230627 | SF Existing Weatherization {E} | G214 | 18230637 | SF Existing Weatherization {G} | 12562 | 4 | Incentive - Add On - 3 Bundle - Wx - EH - Res | 44927 |  | 85 | 85 | 0 | 0 | 29750 | 0 | 0 |  | 350 |  | 0 | 0 |  | 0 | [8 empty] | Weatherization add-on incentive: three measure bundle; home heated with electricity | Behavior | Energy Efficiency Adoption | Energy Efficiency Adoption | 0 |  |  |  | kWh | per home | PSE-deemed | Program Staff | PSE-deemed | Program Staff | 350 |  | 0 |  | Full |  |  | SF Space Heat |  | 0 | 0
Residential | E214 | 18230627 | SF Existing Weatherization {E} | G214 | 18230637 | SF Existing Weatherization {G} | 12562 | 4 | Incentive - Add On - 3 Bundle - Wx - EH - Res | 44927 |  | 1 | 1 | 0 | 0 | 350 | 0 | 0 |  | 350 |  | 0 | 0 | 1 | 1 | [8 empty] | Weatherization add-on incentive: three measure bundle; home heated with electricity | Behavior | Energy Efficiency Adoption | Energy Efficiency Adoption | 0 |  |  |  | kWh | per home | PSE-deemed | Program Staff | PSE-deemed | Program Staff | 350 |  | 0 |  | Full |  |  | SF Space Heat |  | 0 | 0
Residential | E214 | 18230627 | SF Existing Weatherization {E} | G214 | 18230637 | SF Existing Weatherization {G} | 12563 | 3 | Incentive - Add On - 3 Bundle - Wx - GH - Res | 44562 | 44926 | 147 | 147 | 0 | 0 | 0 | 36750 |  | 0 |  | 250 | 0 |  | 0 | 0 | [8 empty] | Weatherization add-on incentive: three measure bundle; home heated with natural gas | Behavior | Energy Efficiency Adoption | Energy Efficiency Adoption |  |  | 0 |  | Therm | per home | PSE-deemed | Program Staff | PSE-deemed | Program Staff |  | 250 |  | 0 | Full |  |  | Res Space Heat |  | 0 | 0
Residential | E214 | 18230627 | SF Existing Weatherization {E} | G214 | 18230637 | SF Existing Weatherization {G} | 12563 | 4 | Incentive - Add On - 3 Bundle - Wx - GH - Res | 44927 |  | 387 | 387 | 0 | 0 | 0 | 135450 |  | 0 |  | 350 | 0 |  | 0 | 0 | [8 empty] | Weatherization add-on incentive: three measure bundle; home heated with natural gas | Behavior | Energy Efficiency Adoption | Energy Efficiency Adoption |  |  | 0 |  | Therm | per home | PSE-deemed | Program Staff | PSE-deemed | Program Staff |  | 350 |  | 0 | Full |  |  | Res Space Heat |  | 0 | 0
Residential | E214 | 18230627 | SF Existing Weatherization {E} | G214 | 18230637 | SF Existing Weatherization {G} | 12564 | 2 | Incentive - Add On - 4 Bundle - Wx - EH - Res | 44317 | 44561 | 1 | 1 | 0 | 0 | 600 | 0 | 0 |  | 600 |  | 0 | 0 |  | 0 | [8 empty] | Weatherization add-on incentive: four measure bundle; home heated with electricity | Behavior | Energy Efficiency Adoption | Energy Efficiency Adoption | 0 |  |  |  | kWh | per home | PSE-deemed | Program Staff | PSE-deemed | Program Staff | 600 |  | 0 |  | Full |  |  | SF Space Heat |  | 0 | 0
Residential | E214 | 18230627 | SF Existing Weatherization {E} | G214 | 18230637 | SF Existing Weatherization {G} | 12564 | 3 | Incentive - Add On - 4 Bundle - Wx - EH - Res | 44562 | 44926 | 10 | 10 | 0 | 0 | 4000 | 0 | 0 |  | 400 |  | 0 | 0 |  | 0 | [8 empty] | Weatherization add-on incentive: four measure bundle; home heated with electricity | Behavior | Energy Efficiency Adoption | Energy Efficiency Adoption | 0 |  |  |  | kWh | per home | PSE-deemed | Program Staff | PSE-deemed | Program Staff | 400 |  | 0 |  | Full |  |  | SF Space Heat |  | 0 | 0
Residential | E214 | 18230627 | SF Existing Weatherization {E} | G214 | 18230637 | SF Existing Weatherization {G} | 12564 | 4 | Incentive - Add On - 4 Bundle - Wx - EH - Res | 44927 |  | 17 | 17 | 0 | 0 | 8500 | 0 | 0 |  | 500 |  | 0 | 0 |  | 0 | [8 empty] | Weatherization add-on incentive: four measure bundle; home heated with electricity | Behavior | Energy Efficiency Adoption | Energy Efficiency Adoption | 0 |  |  |  | kWh | per home | PSE-deemed | Program Staff | PSE-deemed | Program Staff | 500 |  | 0 |  | Full |  |  | SF Space Heat |  | 0 | 0
Residential | E214 | 18230627 | SF Existing Weatherization {E} | G214 | 18230637 | SF Existing Weatherization {G} | 12565 | 3 | Incentive - Add On - 4 Bundle - Wx - GH - Res | 44562 | 44926 | 38 | 38 | 0 | 0 | 0 | 15200 |  | 0 |  | 400 | 0 |  | 0 | 0 | [8 empty] | Weatherization add-on incentive: four measure bundle; home heated with natural gas | Behavior | Energy Efficiency Adoption | Energy Efficiency Adoption |  |  | 0 |  | Therm | per home | PSE-deemed | Program Staff | PSE-deemed | Program Staff |  | 400 |  | 0 | Full |  |  | Res Space Heat |  | 0 | 0
Residential | E214 | 18230627 | SF Existing Weatherization {E} | G214 | 18230637 | SF Existing Weatherization {G} | 12565 | 4 | Incentive - Add On - 4 Bundle - Wx - GH - Res | 44927 |  | 83 | 83 | 0 | 0 | 0 | 41500 |  | 0 |  | 500 | 0 |  | 0 | 0 | [8 empty] | Weatherization add-on incentive: four measure bundle; home heated with natural gas | Behavior | Energy Efficiency Adoption | Energy Efficiency Adoption |  |  | 0 |  | Therm | per home | PSE-deemed | Program Staff | PSE-deemed | Program Staff |  | 500 |  | 0 | Full |  |  | Res Space Heat |  | 0 | 0
Residential | E214 | 18230627 | SF Existing Weatherization {E} | G214 | 18230637 | SF Existing Weatherization {G} | 12603 | 2 | Fan - Ventilation - Energy Star - Res | 44562 | 44926 | 1 | 2 | 258 | 0 | 100 | 0 | 129 |  | 50 |  | 121.74 | 60.87 |  | 0 | [8 empty] | Energy Star ventilation fan: residential dwelling | HVAC | Ventilation | Mechanical Ventilation | 129 |  |  |  | kWh | per unit | PSE-deemed | Program Staff | PSE-deemed | Program Staff | 50 |  | 60.87 |  | Incremental | 10 |  | Res Plug Load |  | 9.933 | 0
Residential | E214 | 18230627 | SF Existing Weatherization {E} | G214 | 18230637 | SF Existing Weatherization {G} | 12603 | 3 | Fan - Ventilation - Energy Star - Res | 44927 | 45291 | 8 | 10 | 1270 | 0 | 500 | 0 | 127 |  | 50 |  | 608.7 | 60.87 |  | 0 | [8 empty] | Energy Star ventilation fan: residential dwelling | HVAC | Ventilation | Mechanical Ventilation | 127 |  |  |  | kWh | per unit | PSE-deemed | Program Staff | PSE-deemed | Program Staff | 50 |  | 60.87 |  | Incremental | 19 |  | Res Plug Load |  | 10.2753 | 0
Residential | E214 | 18230627 | SF Existing Weatherization {E} | G214 | 18230637 | SF Existing Weatherization {G} | 12631 | 4 | Insulation - Attic - R0 to R49 - GH - SF or DX - MI | 44927 | 45291 | 9 | 11690 | 929.37 | 1080.15 | 0 | 17456.12 | 0.08 | 0.09 | 0 | 1.5 | 0 | 0 | 1.59 | 18587.1 | [8 empty] | R0 to R49 attic insulation: single family or duplex dwelling heated with natural gas; moderate income customer | Weatherization | Insulation | Attic Insulation | 0.0795 |  | 0.0924 |  | Dual | square foot | PSE-deemed | RTF Derived | PSE-deemed | RTF Derived | 0 | 1.5 | 0 | 1.59 | Full | 45 |  | SF Space Heat | Res Space Heat | 0 | 0
Residential | E214 | 18230627 | SF Existing Weatherization {E} | G214 | 18230637 | SF Existing Weatherization {G} | 12632 | 4 | Insulation - Attic - R0 to R49 - HP - SF or DX - MI | 44927 | 45291 | 1 | 716 | 931.59 | 0 | 1074 | 0 | 1.3 |  | 1.5 |  | 1138.44 | 1.59 |  | 0 | [8 empty] | R0 to R49 attic insulation: single family or duplex dwelling with heat pump; moderate income customer | Weatherization | Insulation | Attic Insulation | 1.3011 |  |  |  | kWh | square foot | RTF-deemed |  | RTF-deemed |  | 1.5 |  | 1.59 |  | Full | 45 |  | SF Space Heat |  | 0.013 | 0
Residential | E214 | 18230627 | SF Existing Weatherization {E} | G214 | 18230637 | SF Existing Weatherization {G} | 12633 | 4 | Insulation - Attic - R0 to R49 - Zonal - SF or DX - MI | 44927 | 45291 | 1 | 1300 | 1564.29 | 0 | 1950 | 0 | 1.2 |  | 1.5 |  | 2067 | 1.59 |  | 0 | [8 empty] | R0 to R49 attic insulation: single family or duplex dwelling with zonal heating; moderate income customer | Weatherization | Insulation | Attic Insulation | 1.2033 |  |  |  | kWh | square foot | RTF-deemed |  | RTF-deemed |  | 1.5 |  | 1.59 |  | Full | 45 |  | SF Space Heat |  | 0.0121 | 0
Residential | E214 | 18230627 | SF Existing Weatherization {E} | G214 | 18230637 | SF Existing Weatherization {G} | 12635 | 4 | Insulation - Attic - R11 to R49 - GH - SF or DX - MI | 44927 | 45291 | 28 | 36293 | 1041.59 | 2428 | 0 | 47180.9 | 0.03 | 0.07 | 0 | 1.3 | 0 | 0 | 1.32 | 47906.76 | [8 empty] | R11 to R49 attic insulation: single family or duplex dwelling heated with natural gas; moderate income customer | Weatherization | Insulation | Attic Insulation | 0.0287 |  | 0.0669 |  | Dual | square foot | PSE-deemed | RTF Derived | PSE-deemed | RTF Derived | 0 | 1.3 | 0 | 1.32 | Full | 45 |  | SF Space Heat | Res Space Heat | 0.0434 | 0
Residential | E214 | 18230627 | SF Existing Weatherization {E} | G214 | 18230637 | SF Existing Weatherization {G} | 12636 | 4 | Insulation - Attic - R11 to R49 - HP - SF or DX - MI | 44927 | 45291 | 4 | 4828 | 1598.55 | 0 | 6276.4 | 0 | 0.33 |  | 1.3 |  | 6372.96 | 1.32 |  | 0 | [8 empty] | R11 to R49 attic insulation: single family or duplex dwelling with heat pump; moderate income customer | Weatherization | Insulation | Attic Insulation | 0.3311 |  |  |  | kWh | square foot | RTF-deemed |  | RTF-deemed |  | 1.3 |  | 1.32 |  | Full | 45 |  | SF Space Heat |  | 0.0033 | 0
Residential | E214 | 18230627 | SF Existing Weatherization {E} | G214 | 18230637 | SF Existing Weatherization {G} | 12637 | 4 | Insulation - Attic - R11 to R49 - Zonal - SF or DX - MI | 44927 | 45291 | 4 | 5044 | 2188.59 | 0 | 6557.2 | 0 | 0.43 |  | 1.3 |  | 6658.08 | 1.32 |  | 0 | [8 empty] | R11 to R49 attic insulation: single family or duplex dwelling with zonal heating; moderate income customer | Weatherization | Insulation | Attic Insulation | 0.4339 |  |  |  | kWh | square foot | RTF-deemed |  | RTF-deemed |  | 1.3 |  | 1.32 |  | Full | 45 |  | SF Space Heat |  | 0.0044 | 0
Residential | E214 | 18230627 | SF Existing Weatherization {E} | G214 | 18230637 | SF Existing Weatherization {G} | 12638 | 4 | Insulation - Floor - R0 to R30 - E FAF - SF or DX - MI | 44927 | 45291 | 2 | 2800 | 952.28 | 0 | 4060 | 0 | 0.34 |  | 1.45 |  | 4200 | 1.5 |  | 0 | [8 empty] | R0 to R30 floor insulation: single family or duplex dwelling with electric forced-air furnace; moderate income customer | Weatherization | Insulation | Floor Insulation | 0.3401 |  |  |  | kWh | square foot | RTF-deemed |  | RTF-deemed |  | 1.45 |  | 1.5 |  | Full | 45 |  | SF Space Heat |  | 0.0034 | 0
Residential | E214 | 18230627 | SF Existing Weatherization {E} | G214 | 18230637 | SF Existing Weatherization {G} | 12639 | 4 | Insulation - Floor - R0 to R30 - GH - SF or DX - MI | 44927 | 45291 | 32 | 41221 | 1385.01 | 2757.7 | 0 | 59735.83 | 0.03 | 0.07 | 0 | 1.45 | 0 | 0 | 1.5 | 61831.5 | [8 empty] | R0 to R30 floor insulation: single family or duplex dwelling heated with natural gas; moderate income customer | Weatherization | Insulation | Floor Insulation | 0.0336 |  | 0.0669 |  | Dual | square foot | PSE-deemed | RTF Derived | PSE-deemed | RTF Derived | 0 | 1.45 | 0 | 1.5 | Full | 45 |  | SF Space Heat | Res Space Heat | 0.035 | 0
Residential | E214 | 18230627 | SF Existing Weatherization {E} | G214 | 18230637 | SF Existing Weatherization {G} | 12640 | 4 | Insulation - Floor - R0 to R30 - HP - SF or DX - MI | 44927 | 45291 | 6 | 7254 | 1331.83 | 0 | 10518.3 | 0 | 0.18 |  | 1.45 |  | 10881 | 1.5 |  | 0 | [8 empty] | R0 to R30 floor insulation: single family or duplex dwelling with heat pump; moderate income customer | Weatherization | Insulation | Floor Insulation | 0.1836 |  |  |  | kWh | square foot | RTF-deemed |  | RTF-deemed |  | 1.45 |  | 1.5 |  | Full | 45 |  | SF Space Heat |  | 0.0018 | 0
Residential | E214 | 18230627 | SF Existing Weatherization {E} | G214 | 18230637 | SF Existing Weatherization {G} | 12641 | 3 | Insulation - Floor - R0 to R30 - Zonal - SF or DX - MI | 44562 | 44926 | 1 | 960 | 598.18 | 0 | 960 | 0 | 0.62 |  | 1 |  | 1353.6 | 1.41 |  | 0 | [8 empty] | R0 to R30 floor insulation: single family or duplex dwelling with zonal heating; moderate income customer | Weatherization | Insulation | Floor Insulation | 0.6231 |  |  |  | kWh | square foot | RTF-deemed |  | RTF-deemed |  | 1 |  | 1.41 |  | Full | 45 |  | SF Space Heat |  | 0.0059 | 0
Residential | E214 | 18230627 | SF Existing Weatherization {E} | G214 | 18230637 | SF Existing Weatherization {G} | 12641 | 4 | Insulation - Floor - R0 to R30 - Zonal - SF or DX - MI | 44927 | 45291 | 6 | 6482 | 4038.94 | 0 | 9398.9 | 0 | 0.62 |  | 1.45 |  | 9723 | 1.5 |  | 0 | [8 empty] | R0 to R30 floor insulation: single family or duplex dwelling with zonal heating; moderate income customer | Weatherization | Insulation | Floor Insulation | 0.6231 |  |  |  | kWh | square foot | RTF-deemed |  | RTF-deemed |  | 1.45 |  | 1.5 |  | Full | 45 |  | SF Space Heat |  | 0.0062 | 0
Residential | E214 | 18230627 | SF Existing Weatherization {E} | G214 | 18230637 | SF Existing Weatherization {G} | 12643 | 4 | Insulation - Wall - R0 to R13 - E FAF - SF or DX - MI | 44927 | 45291 | 1 | 1000 | 1042.9 | 0 | 1600 | 0 | 1.04 |  | 1.6 |  | 1670 | 1.67 |  | 0 | [8 empty] | R0 to R13 wall insulation: single family or duplex dwelling with electric forced-air furnace; moderate income customer | Weatherization | Insulation | Wall Insulation | 1.0429 |  |  |  | kWh | square foot | RTF-deemed |  | RTF-deemed |  | 1.6 |  | 1.67 |  | Full | 45 |  | SF Space Heat |  | 0.01 | 0
Residential | E214 | 18230627 | SF Existing Weatherization {E} | G214 | 18230637 | SF Existing Weatherization {G} | 12644 | 4 | Insulation - Wall - R0 to R13 - GH - SF or DX - MI | 44927 | 45291 | 12 | 12958 | 812.47 | 866.89 | 0 | 20678.69 | 0.06 | 0.07 | 0 | 1.6 | 0 | 0 | 1.67 | 21639.86 | [8 empty] | R0 to R13 wall insulation: single family or duplex dwelling heated with natural gas; moderate income customer | Weatherization | Insulation | Wall Insulation | 0.0627 |  | 0.0669 |  | Dual | square foot | PSE-deemed | RTF Derived | PSE-deemed | RTF Derived | 0 | 1.6 | 0 | 1.67 | Full | 45 |  | SF Space Heat | Res Space Heat | 0 | 0
Residential | E214 | 18230627 | SF Existing Weatherization {E} | G214 | 18230637 | SF Existing Weatherization {G} | 12646 | 4 | Insulation - Wall - R0 to R13 - HP - SF or DX - MI | 44927 | 45291 | 1 | 477 | 283.77 | 0 | 763.2 | 0 | 0.59 |  | 1.6 |  | 796.59 | 1.67 |  | 0 | [8 empty] | R0 to R13 wall insulation: single family or duplex dwelling with heat pump; moderate income customer | Weatherization | Insulation | Wall Insulation | 0.5949 |  |  |  | kWh | square foot | RTF-deemed |  | RTF-deemed |  | 1.6 |  | 1.67 |  | Full | 45 |  | SF Space Heat |  | 0.0057 | 0
Residential | E214 | 18230627 | SF Existing Weatherization {E} | G214 | 18230637 | SF Existing Weatherization {G} | 12652 | 2 | Windows - Single Pane - to U30 - E FAF - SF or DX - MI | 44197 | 44926 | 1 | 243.5 | 1136.51 | 0 | 2000 | 0 | 4.67 |  | 200 |  | 5503.1 | 22.6 |  | 0 | [8 empty] | Single pane windows: U-factor up to 0.30; single family or duplex dwelling with electric forced-air furnace; moderate income customer | Weatherization | Window | Single Pane | 4.6674 |  |  |  | kWh | varies | RTF-deemed |  | RTF-deemed |  | 200 |  | 22.6 |  | Full | 45 |  | SF Space Heat |  | 0 | 0
Residential | E214 | 18230627 | SF Existing Weatherization {E} | G214 | 18230637 | SF Existing Weatherization {G} | 12652 | 3 | Windows - Single Pane - to U30 - E FAF - SF or DX - MI | 44927 | 45291 | 4 | 548.36 | 2559.41 | 0 | 5200 | 0 | 4.67 |  | 200 |  | 13220.96 | 24.11 |  | 0 | [8 empty] | Single pane windows: U-factor up to 0.30; single family or duplex dwelling with electric forced-air furnace; moderate income customer | Weatherization | Window | Single Pane | 4.6674 |  |  |  | kWh | varies | RTF-deemed |  | RTF-deemed |  | 200 |  | 24.11 |  | Full | 45 |  | SF Space Heat |  | 0.0009 | 0
Residential | E214 | 18230627 | SF Existing Weatherization {E} | G214 | 18230637 | SF Existing Weatherization {G} | 12653 | 2 | Windows - Single Pane - to U30 - GH - SF or DX - MI | 44197 | 44926 | 9 | 1035.52 | 329.62 | 394.64 | 0 | 11950 | 0.32 | 0.38 | 0 | 200 | 0 | 0 | 22.6 | 23402.75 | [8 empty] | Single pane windows: U-factor up to 0.30; single family or duplex dwelling heated with natural gas; moderate income customer | Weatherization | Window | Single Pane | 0.3183 |  | 0.3811 |  | Dual | varies | PSE-deemed | RTF Derived | PSE-deemed | RTF Derived | 0 | 200 | 0 | 22.6 | Full | 45 |  | SF Space Heat | Res Space Heat | 0 | 0
Residential | E214 | 18230627 | SF Existing Weatherization {E} | G214 | 18230637 | SF Existing Weatherization {G} | 12653 | 3 | Windows - Single Pane - to U30 - GH - SF or DX - MI | 44927 | 45291 | 56 | 7477.12 | 2379.98 | 2627.46 | 0 | 70950 | 0.32 | 0.35 | 0 | 200 | 0 | 0 | 24.11 | 180273.36 | [8 empty] | Single pane windows: U-factor up to 0.30; single family or duplex dwelling heated with natural gas; moderate income customer | Weatherization | Window | Single Pane | 0.3183 |  | 0.3514 |  | Dual | varies | PSE-deemed | RTF Derived | PSE-deemed | RTF Derived | 0 | 200 | 0 | 24.11 | Full | 45 |  | SF Space Heat | Res Space Heat | 0 | 0
Residential | E214 | 18230627 | SF Existing Weatherization {E} | G214 | 18230637 | SF Existing Weatherization {G} | 12654 | 2 | Windows - Single Pane - to U30 - HP - MH | 44197 | 44926 | 7 | 3039.43 | 30468.16 | 0 | 8600 | 0 | 10.02 |  | 200 |  | 56320.64 | 18.53 |  | 0 | [8 empty] | Single pane windows: U-factor up to 0.30; manufactured home with heat pump | Weatherization | Window | Single Pane | 10.0243 |  |  |  | kWh | varies | RTF-deemed |  | RTF-deemed |  | 200 |  | 18.53 |  | Full | 25 |  | SF Space Heat |  | 0 | 0
Residential | E214 | 18230627 | SF Existing Weatherization {E} | G214 | 18230637 | SF Existing Weatherization {G} | 12654 | 3 | Windows - Single Pane - to U30 - HP - MH | 44927 | 45291 | 19 | 2272.2 | 22777.22 | 0 | 29044 | 0 | 10.02 |  | 200 |  | 44966.84 | 19.79 |  | 0 | [8 empty] | Single pane windows: U-factor up to 0.30; manufactured home with heat pump | Weatherization | Window | Single Pane | 10.0243 |  |  |  | kWh | varies | RTF-deemed |  | RTF-deemed |  | 200 |  | 19.79 |  | Full | 25 |  | SF Space Heat |  | 0.002 | 0
Residential | E214 | 18230627 | SF Existing Weatherization {E} | G214 | 18230637 | SF Existing Weatherization {G} | 12655 | 2 | Windows - Single Pane - to U30 - HP - SF or DX - MI | 44197 | 44926 | 1 | 84.2 | 244.13 | 0 | 2000 | 0 | 2.9 |  | 200 |  | 1902.92 | 22.6 |  | 0 | [8 empty] | Single pane windows: U-factor up to 0.30; single family or duplex dwelling with heat pump; moderate income customer | Weatherization | Window | Single Pane | 2.8994 |  |  |  | kWh | varies | RTF-deemed |  | RTF-deemed |  | 200 |  | 22.6 |  | Full | 45 |  | SF Space Heat |  | 0 | 0
Residential | E214 | 18230627 | SF Existing Weatherization {E} | G214 | 18230637 | SF Existing Weatherization {G} | 12655 | 3 | Windows - Single Pane - to U30 - HP - SF or DX - MI | 44927 | 45291 | 19 | 1553.16 | 4503.23 | 0 | 18132.7 | 0 | 2.9 |  | 200 |  | 37446.69 | 24.11 |  | 0 | [8 empty] | Single pane windows: U-factor up to 0.30; single family or duplex dwelling with heat pump; moderate income customer | Weatherization | Window | Single Pane | 2.8994 |  |  |  | kWh | varies | RTF-deemed |  | RTF-deemed |  | 200 |  | 24.11 |  | Full | 45 |  | SF Space Heat |  | 0.0006 | 0
Residential | E214 | 18230627 | SF Existing Weatherization {E} | G214 | 18230637 | SF Existing Weatherization {G} | 12656 | 2 | Windows - Single Pane - to U30 - Zonal - SF or DX - MI | 44197 | 44926 | 6 | 775.22 | 3437.24 | 0 | 8200 | 0 | 4.43 |  | 200 |  | 17519.97 | 22.6 |  | 0 | [8 empty] | Single pane windows: U-factor up to 0.30; single family or duplex dwelling with zonal heating; moderate income customer | Weatherization | Window | Single Pane | 4.4339 |  |  |  | kWh | varies | RTF-deemed |  | RTF-deemed |  | 200 |  | 22.6 |  | Full | 45 |  | SF Space Heat |  | 0 | 0
Residential | E214 | 18230627 | SF Existing Weatherization {E} | G214 | 18230637 | SF Existing Weatherization {G} | 12656 | 3 | Windows - Single Pane - to U30 - Zonal - SF or DX - MI | 44927 | 45291 | 18 | 1956.01 | 8672.74 | 0 | 17600 | 0 | 4.43 |  | 200 |  | 47159.4 | 24.11 |  | 0 | [8 empty] | Single pane windows: U-factor up to 0.30; single family or duplex dwelling with zonal heating; moderate income customer | Weatherization | Window | Single Pane | 4.4339 |  |  |  | kWh | varies | RTF-deemed |  | RTF-deemed |  | 200 |  | 24.11 |  | Full | 45 |  | SF Space Heat |  | 0.0009 | 0
Residential | E214 | 18230627 | SF Existing Weatherization {E} | G214 | 18230637 | SF Existing Weatherization {G} | 12699 | 4 | Duct Sealing and Insulation - EH - SF or DX - MI | 44927 | 45291 | 7 | 7 | 8764 | 0 | 5669.75 | 0 | 1252 |  | 900 |  | 7000 | 1000 |  | 0 | [8 empty] | Duct sealing and insulation: single family or duplex dwelling heated with electricity; moderate income customer | Combined | Combined | Combined | 1252 |  |  |  | kWh | per home | PSE-deemed | Evaluation Study | PSE-deemed | Evaluation Study | 900 |  | 1000 |  | Full | 20 |  | SF Space Heat |  | 43.5665 | 0
Residential | E214 | 18230627 | SF Existing Weatherization {E} | G214 | 18230637 | SF Existing Weatherization {G} | 12700 | 4 | Duct Sealing and Insulation - GH - SF or DX - MI | 44927 | 45291 | 36 | 36 | 0 | 2711.52 | 0 | 26290.04 |  | 75.32 |  | 900 | 0 |  | 1000 | 36000 | [8 empty] | Duct sealing and insulation: single family or duplex dwelling heated with natural gas; moderate income customer | Combined | Combined | Combined |  |  | 75.32 |  | Therm | per home | PSE-deemed | Evaluation Study | PSE-deemed | Evaluation Study |  | 900 |  | 1000 | Full | 20 |  | Res Space Heat |  | 37.7933 | 0
Residential | E214 | 18230627 | SF Existing Weatherization {E} | G214 | 18230637 | SF Existing Weatherization {G} | 12701 | 2 | Sealing - Air - Attic - EH - SF or DX | 44562 | 45291 | 148 | 183845 | 27576.75 | 0 | 18074.5 | 0 | 0.15 |  | 0.1 |  | 36769 | 0.2 |  | 0 | [8 empty] | Attic air sealing: single family or duplex dwelling heated with electricity | Weatherization | Sealing | Air Sealing | 0.15 |  |  |  | kWh | square foot | PSE-deemed | Other Utility | PSE-deemed | Other Utility | 0.1 |  | 0.2 |  | Full | 45 |  | SF Space Heat |  | 0.0008 | 0
Residential | E214 | 18230627 | SF Existing Weatherization {E} | G214 | 18230637 | SF Existing Weatherization {G} | 12702 | 2 | Sealing - Air - Attic - EH - SF or DX - MI | 44562 | 45291 | 11 | 12418 | 1862.7 | 0 | 2439.88 | 0 | 0.15 |  | 0.2 |  | 2483.6 | 0.2 |  | 0 | [8 empty] | Attic air sealing: single family or duplex dwelling heated with electricity; moderate income customer | Weatherization | Sealing | Air Sealing | 0.15 |  |  |  | kWh | square foot | PSE-deemed | Other Utility | PSE-deemed | Other Utility | 0.2 |  | 0.2 |  | Full | 45 |  | SF Space Heat |  | 0.0008 | 0
Residential | E214 | 18230627 | SF Existing Weatherization {E} | G214 | 18230637 | SF Existing Weatherization {G} | 12703 | 2 | Sealing - Air - Attic - GH - SF or DX | 44562 | 45291 | 436 | 531493 | 0 | 5314.93 | 0 | 53086.5 |  | 0.01 |  | 0.1 | 0 |  | 0.2 | 106298.6 | [8 empty] | Attic air sealing: single family or duplex dwelling heated with natural gas | Weatherization | Sealing | Air Sealing |  |  | 0.01 |  | Therm | square foot | PSE-deemed | Other Utility | PSE-deemed | Other Utility |  | 0.1 |  | 0.2 | Full | 45 |  | Res Space Heat |  | 0 | 0
Residential | E214 | 18230627 | SF Existing Weatherization {E} | G214 | 18230637 | SF Existing Weatherization {G} | 12704 | 2 | Sealing - Air - Attic - GH - SF or DX - MI | 44562 | 45291 | 41 | 53188 | 0 | 531.88 | 0 | 10637.6 |  | 0.01 |  | 0.2 | 0 |  | 0.2 | 10637.6 | [8 empty] | Attic air sealing: single family or duplex dwelling heated with natural gas; moderate income customer | Weatherization | Sealing | Air Sealing |  |  | 0.01 |  | Therm | square foot | PSE-deemed | Other Utility | PSE-deemed | Other Utility |  | 0.2 |  | 0.2 | Full | 45 |  | Res Space Heat |  | 0 | 0
Residential | E214 | 18230627 | SF Existing Weatherization {E} | G214 | 18230637 | SF Existing Weatherization {G} | 12705 | 1 | Sealing - Air - Floor - EH - SF or DX | 43831 | 44561 | 1 | 880 | 132 | 0 | 100 | 0 | 0.15 |  | 0.08 |  | 176 | 0.2 |  | 0 | [8 empty] | Floor air sealing: single family or duplex dwelling heated with electricity | Weatherization | Sealing | Air Sealing | 0.15 |  |  |  | kWh | square foot | PSE-deemed | Other Utility | PSE-deemed | Other Utility | 0.08 |  | 0.2 |  | Incremental | 45 |  | SF Space Heat |  | 0 | 0
Residential | E214 | 18230627 | SF Existing Weatherization {E} | G214 | 18230637 | SF Existing Weatherization {G} | 12705 | 2 | Sealing - Air - Floor - EH - SF or DX | 44562 | 45291 | 209 | 254879 | 38231.85 | 0 | 25430.9 | 0 | 0.15 |  | 0.1 |  | 50975.8 | 0.2 |  | 0 | [8 empty] | Floor air sealing: single family or duplex dwelling heated with electricity | Weatherization | Sealing | Air Sealing | 0.15 |  |  |  | kWh | square foot | PSE-deemed | Other Utility | PSE-deemed | Other Utility | 0.1 |  | 0.2 |  | Full | 45 |  | SF Space Heat |  | 0.0008 | 0
Residential | E214 | 18230627 | SF Existing Weatherization {E} | G214 | 18230637 | SF Existing Weatherization {G} | 12706 | 2 | Sealing - Air - Floor - EH - SF or DX - MI | 44562 | 45291 | 16 | 19152 | 2872.8 | 0 | 3351.33 | 0 | 0.15 |  | 0.2 |  | 3830.4 | 0.2 |  | 0 | [8 empty] | Floor air sealing: single family or duplex dwelling heated with electricity; moderate income customer | Weatherization | Sealing | Air Sealing | 0.15 |  |  |  | kWh | square foot | PSE-deemed | Other Utility | PSE-deemed | Other Utility | 0.2 |  | 0.2 |  | Full | 45 |  | SF Space Heat |  | 0.0008 | 0
Residential | E214 | 18230627 | SF Existing Weatherization {E} | G214 | 18230637 | SF Existing Weatherization {G} | 12707 | 2 | Sealing - Air - Floor - GH - SF or DX | 44562 | 45291 | 559 | 700612 | 0 | 7006.12 | 0 | 69987.8 |  | 0.01 |  | 0.1 | 0 |  | 0.2 | 140122.4 | [8 empty] | Floor air sealing: single family or duplex dwelling heated with natural gas | Weatherization | Sealing | Air Sealing |  |  | 0.01 |  | Therm | square foot | PSE-deemed | Other Utility | PSE-deemed | Other Utility |  | 0.1 |  | 0.2 | Full | 45 |  | Res Space Heat |  | 0 | 0
Residential | E214 | 18230627 | SF Existing Weatherization {E} | G214 | 18230637 | SF Existing Weatherization {G} | 12708 | 2 | Sealing - Air - Floor - GH - SF or DX - MI | 44562 | 45291 | 33 | 43832 | 0 | 438.32 | 0 | 8363.64 |  | 0.01 |  | 0.2 | 0 |  | 0.2 | 8766.4 | [8 empty] | Floor air sealing: single family or duplex dwelling heated with natural gas; moderate income customer | Weatherization | Sealing | Air Sealing |  |  | 0.01 |  | Therm | square foot | PSE-deemed | Other Utility | PSE-deemed | Other Utility |  | 0.2 |  | 0.2 | Full | 45 |  | Res Space Heat |  | 0 | 0
Residential | E214 | 18230627 | SF Existing Weatherization {E} | G214 | 18230637 | SF Existing Weatherization {G} | 12714 | 2 | Sealing - Duct - EH - MH | 44562 | 44926 | 2 | 2 | 936 | 0 | 900 | 0 | 468 |  | 450 |  | 1098 | 549 |  | 0 | [8 empty] | Duct sealing: manufactured home heated with electricity | Weatherization | Sealing | Duct Sealing | 468 |  |  |  | kWh | per home | PSE-deemed | Other Utility | PSE-deemed | Other Utility | 450 |  | 549 |  | Full | 18 |  | SF Space Heat |  | 20.5474 | 0
Residential | E214 | 18230627 | SF Existing Weatherization {E} | G214 | 18230637 | SF Existing Weatherization {G} | 12714 | 3 | Sealing - Duct - EH - MH | 44927 | 45291 | 34 | 34 | 15912 | 0 | 14649.55 | 450 | 468 |  | 450 |  | 18666 | 549 |  | 0 | [8 empty] | Duct sealing: manufactured home heated with electricity | Weatherization | Sealing | Duct Sealing | 468 |  |  |  | kWh | per home | PSE-deemed | Other Utility | PSE-deemed | Other Utility | 450 |  | 549 |  | Full | 18 |  | SF Space Heat |  | 21.5785 | 0
Residential | E214 | 18230627 | SF Existing Weatherization {E} | G214 | 18230637 | SF Existing Weatherization {G} | 12715 | 3 | Sealing - Duct - GH - MH | 44927 | 45291 | 1 | 1 | 0 | 18.96 | 0 | 450 |  | 18.96 |  | 450 | 0 |  | 549 | 549 | [8 empty] | Duct sealing: manufactured home heated with natural gas | Weatherization | Sealing | Duct Sealing |  |  | 18.96 |  | Therm | per home | PSE-deemed | Other Utility | PSE-deemed | Other Utility |  | 450 |  | 549 | Full | 18 |  | Res Space Heat |  | 37.7984 | 0
Residential | E214 | 18230627 | SF Existing Weatherization {E} | G214 | 18230637 | SF Existing Weatherization {G} | 12716 | 3 | Sealing - Duct - GH - SF or DX - MI | 44927 | 45291 | 2 | 2 | 24 | 62 | 0 | 1000 | 12 | 31 |  |  | 0 | 0 | 440 | 880 | [8 empty] | Duct sealing: single family or duplex dwelling heated with natural gas; moderate income customer | Weatherization | Sealing | Duct Sealing | 12 |  | 31 |  | Dual | per home | RTF-deemed |  | RTF-deemed |  | 0 | 500 | 0 | 440 | Full | 20 |  | SF Space Heat | Res Space Heat | 0 | 0
Residential | E214 | 18230627 | SF Existing Weatherization {E} | G214 | 18230637 | SF Existing Weatherization {G} | 13236 | 1 | Windows - Double Pane - Metal Frame - to U22 - E FAF - SF or DX | 44562 | 44926 | 11 | 1191.12 | 4318.05 | 0 | 4900 | 0 | 3.63 |  | 100 |  | 31266.9 | 26.25 |  | 0 | [8 empty] | Double pane metal-framed windows: U-factor up to 0.22; single family or duplex dwelling with electric forced-air furnace | Weatherization | Window | Double Pane | 3.6252 |  |  |  | kWh | varies | RTF-deemed |  | RTF-deemed |  | 100 |  | 26.25 |  | Full | 45 |  | SF Space Heat |  | 0 | 0
Residential | E214 | 18230627 | SF Existing Weatherization {E} | G214 | 18230637 | SF Existing Weatherization {G} | 13236 | 2 | Windows - Double Pane - Metal Frame - to U22 - E FAF - SF or DX | 44927 | 45291 | 20 | 2220.14 | 8048.45 | 0 | 9800 | 0 | 3.63 |  | 100 |  | 62186.11 | 28.01 |  | 0 | [8 empty] | Double pane metal-framed windows: U-factor up to 0.22; single family or duplex dwelling with electric forced-air furnace | Weatherization | Window | Double Pane | 3.6252 |  |  |  | kWh | varies | RTF-deemed |  | RTF-deemed |  | 100 |  | 28.01 |  | Full | 45 |  | SF Space Heat |  | 0 | 0
Residential | E214 | 18230627 | SF Existing Weatherization {E} | G214 | 18230637 | SF Existing Weatherization {G} | 13237 | 2 | Windows - Double Pane - Metal Frame - to U22 - E FAF - SF or DX - MI | 44927 | 45291 | 1 | 32.8 | 118.91 | 0 | 200 | 0 | 3.63 |  | 200 |  | 918.73 | 28.01 |  | 0 | [8 empty] | Double pane metal-framed windows: U-factor up to 0.22; single family or duplex dwelling with electric forced-air furnace; moderate income customer | Weatherization | Window | Double Pane | 3.6252 |  |  |  | kWh | varies | RTF-deemed |  | RTF-deemed |  | 200 |  | 28.01 |  | Full | 45 |  | SF Space Heat |  | 0 | 0
Residential | E214 | 18230627 | SF Existing Weatherization {E} | G214 | 18230637 | SF Existing Weatherization {G} | 13238 | 1 | Windows - Double Pane - Metal Frame - to U22 - GH - SF or DX | 44562 | 44926 | 31 | 3750.9 | 867.2 | 988.38 | 0 | 17600 | 0.23 | 0.26 | 0 | 100 | 0 | 0 | 26.25 | 98461.11 | [8 empty] | Double pane metal-framed windows: U-factor up to 0.22; single family or duplex dwelling heated with natural gas | Weatherization | Window | Double Pane | 0.2312 |  | 0.2635 |  | Dual | varies | PSE-deemed | RTF Derived | PSE-deemed | RTF Derived | 0 | 100 | 0 | 26.25 | Full | 45 |  | SF Space Heat | Res Space Heat | 0 | 0
Residential | E214 | 18230627 | SF Existing Weatherization {E} | G214 | 18230637 | SF Existing Weatherization {G} | 13238 | 2 | Windows - Double Pane - Metal Frame - to U22 - GH - SF or DX | 44927 | 45291 | 114 | 12781.82 | 2955.2 | 3104.72 | 0 | 52000 | 0.23 | 0.24 | 0 | 100 | 0 | 0 | 28.01 | 358018.83 | [8 empty] | Double pane metal-framed windows: U-factor up to 0.22; single family or duplex dwelling heated with natural gas | Weatherization | Window | Double Pane | 0.2312 |  | 0.2429 |  | Dual | varies | PSE-deemed | RTF Derived | PSE-deemed | RTF Derived | 0 | 100 | 0 | 28.01 | Full | 45 |  | SF Space Heat | Res Space Heat | 0 | 0
Residential | E214 | 18230627 | SF Existing Weatherization {E} | G214 | 18230637 | SF Existing Weatherization {G} | 13239 | 1 | Windows - Double Pane - Metal Frame - to U22 - GH - SF or DX - MI | 44562 | 44926 | 1 | 194 | 44.85 | 51.12 | 0 | 1200 | 0.23 | 0.26 | 0 | 200 | 0 | 0 | 26.25 | 5092.5 | [8 empty] | Double pane metal-framed windows: U-factor up to 0.22; single family or duplex dwelling heated with natural gas; moderate income customer | Weatherization | Window | Double Pane | 0.2312 |  | 0.2635 |  | Dual | varies | PSE-deemed | RTF Derived | PSE-deemed | RTF Derived | 0 | 200 | 0 | 26.25 | Full | 45 |  | SF Space Heat | Res Space Heat | 0 | 0
Residential | E214 | 18230627 | SF Existing Weatherization {E} | G214 | 18230637 | SF Existing Weatherization {G} | 13239 | 2 | Windows - Double Pane - Metal Frame - to U22 - GH - SF or DX - MI | 44927 | 45291 | 6 | 333.62 | 77.14 | 81.03 | 0 | 2000 | 0.23 | 0.24 | 0 | 200 | 0 | 0 | 28.01 | 9344.7 | [8 empty] | Double pane metal-framed windows: U-factor up to 0.22; single family or duplex dwelling heated with natural gas; moderate income customer | Weatherization | Window | Double Pane | 0.2312 |  | 0.2429 |  | Dual | varies | PSE-deemed | RTF Derived | PSE-deemed | RTF Derived | 0 | 200 | 0 | 28.01 | Full | 45 |  | SF Space Heat | Res Space Heat | 0 | 0
Residential | E214 | 18230627 | SF Existing Weatherization {E} | G214 | 18230637 | SF Existing Weatherization {G} | 13240 | 1 | Windows - Double Pane - Metal Frame - to U22 - HP - SF or DX | 44562 | 44926 | 6 | 633.92 | 1627.78 | 0 | 3200 | 0 | 2.57 |  | 100 |  | 16640.4 | 26.25 |  | 0 | [8 empty] | Double pane metal-framed windows: U-factor up to 0.22; single family or duplex dwelling with heat pump | Weatherization | Window | Double Pane | 2.5678 |  |  |  | kWh | varies | RTF-deemed |  | RTF-deemed |  | 100 |  | 26.25 |  | Full | 45 |  | SF Space Heat |  | 0 | 0
Residential | E214 | 18230627 | SF Existing Weatherization {E} | G214 | 18230637 | SF Existing Weatherization {G} | 13240 | 2 | Windows - Double Pane - Metal Frame - to U22 - HP - SF or DX | 44927 | 45291 | 30 | 3049.78 | 7831.2 | 0 | 13200 | 0 | 2.57 |  | 100 |  | 85424.33 | 28.01 |  | 0 | [8 empty] | Double pane metal-framed windows: U-factor up to 0.22; single family or duplex dwelling with heat pump | Weatherization | Window | Double Pane | 2.5678 |  |  |  | kWh | varies | RTF-deemed |  | RTF-deemed |  | 100 |  | 28.01 |  | Full | 45 |  | SF Space Heat |  | 0 | 0
Residential | E214 | 18230627 | SF Existing Weatherization {E} | G214 | 18230637 | SF Existing Weatherization {G} | 13241 | 2 | Windows - Double Pane - Metal Frame - to U22 - HP - SF or DX - MI | 44927 | 45291 | 2 | 174.45 | 447.95 | 0 | 800 | 0 | 2.57 |  | 200 |  | 4886.35 | 28.01 |  | 0 | [8 empty] | Double pane metal-framed windows: U-factor up to 0.22; single family or duplex dwelling with heat pump; moderate income customer | Weatherization | Window | Double Pane | 2.5678 |  |  |  | kWh | varies | RTF-deemed |  | RTF-deemed |  | 200 |  | 28.01 |  | Full | 45 |  | SF Space Heat |  | 0 | 0
Residential | E214 | 18230627 | SF Existing Weatherization {E} | G214 | 18230637 | SF Existing Weatherization {G} | 13242 | 1 | Windows - Double Pane - Metal Frame - to U22 - Zonal - SF or DX | 44562 | 44926 | 8 | 682.37 | 2321.36 | 0 | 3300 | 0 | 3.4 |  | 100 |  | 17912.22 | 26.25 |  | 0 | [8 empty] | Double pane metal-framed windows: U-factor up to 0.22; single family or duplex dwelling with zonal heating | Weatherization | Window | Double Pane | 3.4019 |  |  |  | kWh | varies | RTF-deemed |  | RTF-deemed |  | 100 |  | 26.25 |  | Full | 45 |  | SF Space Heat |  | 0 | 0
Residential | E214 | 18230627 | SF Existing Weatherization {E} | G214 | 18230637 | SF Existing Weatherization {G} | 13242 | 2 | Windows - Double Pane - Metal Frame - to U22 - Zonal - SF or DX | 44927 | 45291 | 13 | 1115.35 | 3794.3 | 0 | 5800 | 0 | 3.4 |  | 100 |  | 31240.96 | 28.01 |  | 0 | [8 empty] | Double pane metal-framed windows: U-factor up to 0.22; single family or duplex dwelling with zonal heating | Weatherization | Window | Double Pane | 3.4019 |  |  |  | kWh | varies | RTF-deemed |  | RTF-deemed |  | 100 |  | 28.01 |  | Full | 45 |  | SF Space Heat |  | 0 | 0
Residential | E214 | 18230627 | SF Existing Weatherization {E} | G214 | 18230637 | SF Existing Weatherization {G} | 13243 | 1 | Windows - Double Pane - Metal Frame - to U22 - Zonal - SF or DX - MI | 44562 | 44926 | 1 | 80.2 | 272.83 | 0 | 400 | 0 | 3.4 |  | 200 |  | 2105.25 | 26.25 |  | 0 | [8 empty] | Double pane metal-framed windows: U-factor up to 0.22; single family or duplex dwelling with zonal heating; moderate income customer | Weatherization | Window | Double Pane | 3.4019 |  |  |  | kWh | varies | RTF-deemed |  | RTF-deemed |  | 200 |  | 26.25 |  | Full | 45 |  | SF Space Heat |  | 0 | 0
Residential | E214 | 18230627 | SF Existing Weatherization {E} | G214 | 18230637 | SF Existing Weatherization {G} | 13243 | 2 | Windows - Double Pane - Metal Frame - to U22 - Zonal - SF or DX - MI | 44927 | 45291 | 4 | 268.23 | 912.48 | 0 | 2659 | 0 | 3.4 |  | 200 |  | 7513.12 | 28.01 |  | 0 | [8 empty] | Double pane metal-framed windows: U-factor up to 0.22; single family or duplex dwelling with zonal heating; moderate income customer | Weatherization | Window | Double Pane | 3.4019 |  |  |  | kWh | varies | RTF-deemed |  | RTF-deemed |  | 200 |  | 28.01 |  | Full | 45 |  | SF Space Heat |  | 0 | 0
Residential | E214 | 18230627 | SF Existing Weatherization {E} | G214 | 18230637 | SF Existing Weatherization {G} | 13246 | 1 | Windows - Single Pane - to U22 - E FAF - SF or DX | 44562 | 44926 | 2 | 120 | 626.51 | 0 | 300 | 0 | 5.22 |  | 100 |  | 3150 | 26.25 |  | 0 | [8 empty] | Single pane windows: U-factor up to 0.22; single family or duplex dwelling with electric forced-air furnace | Weatherization | Window | Single Pane | 5.2209 |  |  |  | kWh | varies | RTF-deemed |  | RTF-deemed |  | 100 |  | 26.25 |  | Full | 45 |  | SF Space Heat |  | 0 | 0
Residential | E214 | 18230627 | SF Existing Weatherization {E} | G214 | 18230637 | SF Existing Weatherization {G} | 13246 | 2 | Windows - Single Pane - to U22 - E FAF - SF or DX | 44927 | 45291 | 19 | 1818.92 | 9496.43 | 0 | 6700 | 0 | 5.22 |  | 100 |  | 50947.95 | 28.01 |  | 0 | [8 empty] | Single pane windows: U-factor up to 0.22; single family or duplex dwelling with electric forced-air furnace | Weatherization | Window | Single Pane | 5.2209 |  |  |  | kWh | varies | RTF-deemed |  | RTF-deemed |  | 100 |  | 28.01 |  | Full | 45 |  | SF Space Heat |  | 0 | 0
Residential | E214 | 18230627 | SF Existing Weatherization {E} | G214 | 18230637 | SF Existing Weatherization {G} | 13248 | 1 | Windows - Single Pane - to U22 - GH - SF or DX | 44562 | 44926 | 45 | 5156.53 | 1818.19 | 2187.93 | 0 | 18800 | 0.35 | 0.42 | 0 | 100 | 0 | 0 | 26.25 | 135358.91 | [8 empty] | Single pane windows: U-factor up to 0.22; single family or duplex dwelling heated with natural gas | Weatherization | Window | Single Pane | 0.3526 |  | 0.4243 |  | Dual | varies | PSE-deemed | RTF Derived | PSE-deemed | RTF Derived | 0 | 100 | 0 | 26.25 | Full | 45 |  | SF Space Heat | Res Space Heat | 0 | 0
Residential | E214 | 18230627 | SF Existing Weatherization {E} | G214 | 18230637 | SF Existing Weatherization {G} | 13248 | 2 | Windows - Single Pane - to U22 - GH - SF or DX | 44927 | 45291 | 120 | 11048.18 | 3895.54 | 4322.08 | 0 | 45200 | 0.35 | 0.39 | 0 | 100 | 0 | 0 | 28.01 | 309459.69 | [8 empty] | Single pane windows: U-factor up to 0.22; single family or duplex dwelling heated with natural gas | Weatherization | Window | Single Pane | 0.3526 |  | 0.3912 |  | Dual | varies | PSE-deemed | RTF Derived | PSE-deemed | RTF Derived | 0 | 100 | 0 | 28.01 | Full | 45 |  | SF Space Heat | Res Space Heat | 0 | 0
Residential | E214 | 18230627 | SF Existing Weatherization {E} | G214 | 18230637 | SF Existing Weatherization {G} | 13249 | 1 | Windows - Single Pane - to U22 - GH - SF or DX - MI | 44562 | 44926 | 1 | 150 | 52.89 | 63.64 | 0 | 2000 | 0.35 | 0.42 | 0 | 200 | 0 | 0 | 26.25 | 3937.5 | [8 empty] | Single pane windows: U-factor up to 0.22; single family or duplex dwelling heated with natural gas; moderate income customer | Weatherization | Window | Single Pane | 0.3526 |  | 0.4243 |  | Dual | varies | PSE-deemed | RTF Derived | PSE-deemed | RTF Derived | 0 | 200 | 0 | 26.25 | Full | 45 |  | SF Space Heat | Res Space Heat | 0 | 0
Residential | E214 | 18230627 | SF Existing Weatherization {E} | G214 | 18230637 | SF Existing Weatherization {G} | 13249 | 2 | Windows - Single Pane - to U22 - GH - SF or DX - MI | 44927 | 45291 | 8 | 549.89 | 193.9 | 215.11 | 0 | 6000 | 0.35 | 0.39 | 0 | 200 | 0 | 0 | 28.01 | 15402.4 | [8 empty] | Single pane windows: U-factor up to 0.22; single family or duplex dwelling heated with natural gas; moderate income customer | Weatherization | Window | Single Pane | 0.3526 |  | 0.3912 |  | Dual | varies | PSE-deemed | RTF Derived | PSE-deemed | RTF Derived | 0 | 200 | 0 | 28.01 | Full | 45 |  | SF Space Heat | Res Space Heat | 0 | 0
Residential | E214 | 18230627 | SF Existing Weatherization {E} | G214 | 18230637 | SF Existing Weatherization {G} | 13250 | 1 | Windows - Single Pane - to U22 - HP - SF or DX | 44562 | 44926 | 3 | 103.2 | 338.43 | 0 | 400 | 0 | 3.28 |  | 100 |  | 2709 | 26.25 |  | 0 | [8 empty] | Single pane windows: U-factor up to 0.22; single family or duplex dwelling with heat pump | Weatherization | Window | Single Pane | 3.2793 |  |  |  | kWh | varies | RTF-deemed |  | RTF-deemed |  | 100 |  | 26.25 |  | Full | 45 |  | SF Space Heat |  | 0 | 0
Residential | E214 | 18230627 | SF Existing Weatherization {E} | G214 | 18230637 | SF Existing Weatherization {G} | 13250 | 2 | Windows - Single Pane - to U22 - HP - SF or DX | 44927 | 45291 | 17 | 1619.75 | 5311.66 | 0 | 6700 | 0 | 3.28 |  | 100 |  | 45369.21 | 28.01 |  | 0 | [8 empty] | Single pane windows: U-factor up to 0.22; single family or duplex dwelling with heat pump | Weatherization | Window | Single Pane | 3.2793 |  |  |  | kWh | varies | RTF-deemed |  | RTF-deemed |  | 100 |  | 28.01 |  | Full | 45 |  | SF Space Heat |  | 0 | 0
Residential | E214 | 18230627 | SF Existing Weatherization {E} | G214 | 18230637 | SF Existing Weatherization {G} | 13251 | 2 | Windows - Single Pane - to U22 - HP - SF or DX - MI | 44927 | 45291 | 1 | 80 | 262.34 | 0 | 400 | 0 | 3.28 |  | 200 |  | 2240.8 | 28.01 |  | 0 | [8 empty] | Single pane windows: U-factor up to 0.22; single family or duplex dwelling with heat pump; moderate income customer | Weatherization | Window | Single Pane | 3.2793 |  |  |  | kWh | varies | RTF-deemed |  | RTF-deemed |  | 200 |  | 28.01 |  | Full | 45 |  | SF Space Heat |  | 0 | 0
Residential | E214 | 18230627 | SF Existing Weatherization {E} | G214 | 18230637 | SF Existing Weatherization {G} | 13252 | 1 | Windows - Single Pane - to U22 - Zonal - SF or DX | 44562 | 44926 | 15 | 775.27 | 3835.64 | 0 | 2300 | 0 | 4.95 |  | 100 |  | 20350.83 | 26.25 |  | 0 | [8 empty] | Single pane windows: U-factor up to 0.22; single family or duplex dwelling with zonal heating | Weatherization | Window | Single Pane | 4.9475 |  |  |  | kWh | varies | RTF-deemed |  | RTF-deemed |  | 100 |  | 26.25 |  | Full | 45 |  | SF Space Heat |  | 0 | 0
Residential | E214 | 18230627 | SF Existing Weatherization {E} | G214 | 18230637 | SF Existing Weatherization {G} | 13252 | 2 | Windows - Single Pane - to U22 - Zonal - SF or DX | 44927 | 45291 | 29 | 2010.33 | 9946.12 | 0 | 8000 | 0 | 4.95 |  | 100 |  | 56309.33 | 28.01 |  | 0 | [8 empty] | Single pane windows: U-factor up to 0.22; single family or duplex dwelling with zonal heating | Weatherization | Window | Single Pane | 4.9475 |  |  |  | kWh | varies | RTF-deemed |  | RTF-deemed |  | 100 |  | 28.01 |  | Full | 45 |  | SF Space Heat |  | 0 | 0
Residential | E214 | 18230627 | SF Existing Weatherization {E} | G214 | 18230637 | SF Existing Weatherization {G} | 13253 | 2 | Windows - Single Pane - to U22 - Zonal - SF or DX - MI | 44927 | 45291 | 4 | 541.8 | 2680.56 | 0 | 4000 | 0 | 4.95 |  | 200 |  | 15175.81 | 28.01 |  | 0 | [8 empty] | Single pane windows: U-factor up to 0.22; single family or duplex dwelling with zonal heating; moderate income customer | Weatherization | Window | Single Pane | 4.9475 |  |  |  | kWh | varies | RTF-deemed |  | RTF-deemed |  | 200 |  | 28.01 |  | Full | 45 |  | SF Space Heat |  | 0 | 0
Residential | E214 | 18230627 | SF Existing Weatherization {E} | G214 | 18230637 | SF Existing Weatherization {G} | 13528 | 1 | Duct Sealing and Insulation - EH - SF or DX - TDSM - Bainbridge | 44866 | 45291 | 1 | 1 | 1252 | 0 | 2850 | 0 | 1252 |  | 2850 |  | 1000 | 1000 |  | 0 | [8 empty] | Duct sealing and insulation: single family or duplex dwelling heated with electricity; TDSM participant on Bainbridge Island | Combined | Combined | Combined | 1252 |  |  |  | kWh | per home | PSE-deemed | Evaluation Study | PSE-deemed | Evaluation Study | 2850 |  | 1000 |  | Full | 20 |  | SF Space Heat |  | 45.5791 | 0
Residential | E214 | 18230627 | SF Existing Weatherization {E} | G214 | 18230637 | SF Existing Weatherization {G} | 13533 | 1 | Sealing - Air - Attic - EH - SF or DX - TDSM - Bainbridge | 44866 |  | 3 | 4062 | 609.3 | 0 | 2666.27 | 0 | 0.15 |  | 0.69 |  | 812.4 | 0.2 |  | 0 | [8 empty] | Attic air sealing: single family or duplex dwelling heated with electricity; TDSM participant on Bainbridge Island | Weatherization | Sealing | Air Sealing | 0.15 |  |  |  | kWh | square foot | PSE-deemed | Other Utility | PSE-deemed | Other Utility | 0.69 |  | 0.2 |  | Full | 45 |  | SF Space Heat |  | 0.0008 | 0
Residential | E214 | 18230627 | SF Existing Weatherization {E} | G214 | 18230637 | SF Existing Weatherization {G} | 13535 | 1 | Sealing - Air - Floor - EH - SF or DX - TDSM - Bainbridge | 44866 |  | 2 | 3200 | 480 | 0 | 2208 | 0 | 0.15 |  | 0.69 |  | 640 | 0.2 |  | 0 | [8 empty] | Floor air sealing: single family or duplex dwelling heated with electricity; TDSM participant on Bainbridge Island | Weatherization | Sealing | Air Sealing | 0.15 |  |  |  | kWh | square foot | PSE-deemed | Other Utility | PSE-deemed | Other Utility | 0.69 |  | 0.2 |  | Full | 45 |  | SF Space Heat |  | 0.0008 | 0
Residential | E214 | 18230627 | SF Existing Weatherization {E} | G214 | 18230637 | SF Existing Weatherization {G} | 13537 | 2 | Sealing - Duct - EH - MH - TDSM - Bainbridge | 44927 |  | 1 | 1 | 468 | 0 | 450.29 | 0 | 468 |  | 1000 |  | 549 | 549 |  | 0 | [8 empty] | Duct sealing: manufactured home heated with electricity; TDSM participant on Bainbridge Island | Weatherization | Sealing | Duct Sealing | 468 |  |  |  | kWh | per home | PSE-deemed | Other Utility | PSE-deemed | Other Utility | 1000 |  | 549 |  | Full | 18 |  | SF Space Heat |  | 21.5785 | 0
Residential | E214 | 18230627 | SF Existing Weatherization {E} | G214 | 18230637 | SF Existing Weatherization {G} | 13538 | 1 | Duct Sealing and Insulation - EH - SF or DX - LTO | 44835 | 44946 | 35 | 35 | 43820 | 0 | 20589.75 | 0 | 1252 |  | 600 |  | 35000 | 1000 |  | 0 | [8 empty] | Duct sealing and insulation: single family or duplex dwelling heated with electricity; limited-time offer | Combined | Combined | Combined | 1252 |  |  |  | kWh | per home | PSE-deemed | Evaluation Study | PSE-deemed | Evaluation Study | 600 |  | 1000 |  | Full | 20 |  | SF Space Heat |  | 45.5791 | 0
Residential | E214 | 18230627 | SF Existing Weatherization {E} | G214 | 18230637 | SF Existing Weatherization {G} | 13539 | 1 | Duct Sealing and Insulation - GH - SF or DX - LTO | 44835 | 44946 | 177 | 177 | 0 | 13331.64 | 0 | 103684.33 |  | 75.32 |  | 600 | 0 |  | 1000 | 177000 | [8 empty] | Duct sealing and insulation: single family or duplex dwelling heated with natural gas; limited-time offer | Combined | Combined | Combined |  |  | 75.32 |  | Therm | per home | PSE-deemed | Evaluation Study | PSE-deemed | Evaluation Study |  | 600 |  | 1000 | Full | 20 |  | Res Space Heat |  | 36.0909 | 0
Residential | E214 | 18230627 | SF Existing Weatherization {E} | G214 | 18230637 | SF Existing Weatherization {G} | 13540 | 1 | Sealing - Duct - E FAF - SF or DX - LTO | 44835 | 44946 | 1 | 1 | 1254 | 0 | 450 | 0 | 1254 |  |  |  | 631.58 | 631.58 |  | 0 | [8 empty] | Duct sealing: single family or duplex dwelling with electric forced-air furnace; limited-time offer | Weatherization | Sealing | Duct Sealing | 1254 |  |  |  | kWh | per home | RTF-deemed |  | RTF-deemed |  | 450 |  | 631.58 |  | Full | 20 |  | SF Space Heat |  | 46.6749 | 0
Residential | E214 | 18230627 | SF Existing Weatherization {E} | G214 | 18230637 | SF Existing Weatherization {G} | 13541 | 1 | Sealing - Duct - GH - SF or DX - LTO | 44835 | 44946 | 29 | 29 | 0 | 1473.49 | 0 | 13050 |  | 50.81 |  |  | 0 |  | 631.58 | 18315.82 | [8 empty] | Duct sealing: single family or duplex dwelling heated with natural gas; limited-time offer | Weatherization | Sealing | Duct Sealing |  |  | 50.81 |  | Therm | per home | PSE-deemed | RTF Derived | PSE-deemed | RTF Derived |  | 450 |  | 631.58 | Full | 20 |  | Res Space Heat |  | 40.3969 | 0
Residential | E214 | 18230627 | SF Existing Weatherization {E} | G214 | 18230637 | SF Existing Weatherization {G} | 13543 | 1 | Duct Sealing and Insulation - EH - SF or DX - MI - LTO | 44835 | 44946 | 3 | 3 | 3756 | 0 | 2393.87 | 0 | 1252 |  | 1200 |  | 3000 | 1000 |  | 0 | [8 empty] | Duct sealing and insulation: single family or duplex dwelling heated with electricity; moderate income customer; limited-time offer | Combined | Combined | Combined | 1252 |  |  |  | kWh | per home | PSE-deemed | Evaluation Study | PSE-deemed | Evaluation Study | 1200 |  | 1000 |  | Full | 20 |  | SF Space Heat |  | 65.5208 | 0
Residential | E214 | 18230627 | SF Existing Weatherization {E} | G214 | 18230637 | SF Existing Weatherization {G} | 13544 | 1 | Duct Sealing and Insulation - GH - SF or DX - MI - LTO | 44835 | 44946 | 11 | 11 | 0 | 828.52 | 0 | 11531.06 |  | 75.32 |  | 1200 | 0 |  | 1000 | 11000 | [8 empty] | Duct sealing and insulation: single family or duplex dwelling heated with natural gas; moderate income customer; limited-time offer | Combined | Combined | Combined |  |  | 75.32 |  | Therm | per home | PSE-deemed | Evaluation Study | PSE-deemed | Evaluation Study |  | 1200 |  | 1000 | Full | 20 |  | Res Space Heat |  | 36.0909 | 0
Residential | E214 | 18230627 | SF Existing Weatherization {E} | G214 | 18230637 | SF Existing Weatherization {G} | 13545 | 1 | Sealing - Air - Attic - EH - SF or DX - LTO | 44835 | 44946 | 39 | 50543 | 7581.45 | 0 | 7581.45 | 0 | 0.15 |  | 0.15 |  | 10108.6 | 0.2 |  | 0 | [8 empty] | Attic air sealing: single family or duplex dwelling heated with electricity; limited-time offer | Weatherization | Sealing | Air Sealing | 0.15 |  |  |  | kWh | square foot | PSE-deemed | Other Utility | PSE-deemed | Other Utility | 0.15 |  | 0.2 |  | Full | 45 |  | SF Space Heat |  | 0.0008 | 0
Residential | E214 | 18230627 | SF Existing Weatherization {E} | G214 | 18230637 | SF Existing Weatherization {G} | 13546 | 1 | Sealing - Air - Attic - EH - SF or DX - MI - LTO | 44835 | 44946 | 5 | 6670 | 1000.5 | 0 | 1983.95 | 0 | 0.15 |  | 0.3 |  | 1334 | 0.2 |  | 0 | [8 empty] | Attic air sealing: single family or duplex dwelling heated with electricity; moderate income customer; limited-time offer | Weatherization | Sealing | Air Sealing | 0.15 |  |  |  | kWh | square foot | PSE-deemed | Other Utility | PSE-deemed | Other Utility | 0.3 |  | 0.2 |  | Full | 45 |  | SF Space Heat |  | 0.0008 | 0
Residential | E214 | 18230627 | SF Existing Weatherization {E} | G214 | 18230637 | SF Existing Weatherization {G} | 13547 | 1 | Sealing - Air - Attic - GH - SF or DX - LTO | 44835 | 44946 | 159 | 208291 | 0 | 2082.91 | 0 | 31008.04 |  | 0.01 |  | 0.15 | 0 |  | 0.2 | 41658.2 | [8 empty] | Attic air sealing: single family or duplex dwelling heated with natural gas; limited-time offer | Weatherization | Sealing | Air Sealing |  |  | 0.01 |  | Therm | square foot | PSE-deemed | Other Utility | PSE-deemed | Other Utility |  | 0.15 |  | 0.2 | Full | 45 |  | Res Space Heat |  | 0 | 0
Residential | E214 | 18230627 | SF Existing Weatherization {E} | G214 | 18230637 | SF Existing Weatherization {G} | 13548 | 1 | Sealing - Air - Attic - GH - SF or DX - MI - LTO | 44835 | 44946 | 9 | 11802 | 0 | 118.02 | 0 | 3406 |  | 0.01 |  | 0.3 | 0 |  | 0.2 | 2360.4 | [8 empty] | Attic air sealing: single family or duplex dwelling heated with natural gas; moderate income customer; limited-time offer | Weatherization | Sealing | Air Sealing |  |  | 0.01 |  | Therm | square foot | PSE-deemed | Other Utility | PSE-deemed | Other Utility |  | 0.3 |  | 0.2 | Full | 45 |  | Res Space Heat |  | 0 | 0
Residential | E214 | 18230627 | SF Existing Weatherization {E} | G214 | 18230637 | SF Existing Weatherization {G} | 13549 | 1 | Sealing - Air - Floor - EH - SF or DX - LTO | 44835 | 44946 | 62 | 78490 | 11773.5 | 0 | 11621.65 | 0 | 0.15 |  | 0.15 |  | 15698 | 0.2 |  | 0 | [8 empty] | Floor air sealing: single family or duplex dwelling heated with electricity; limited-time offer | Weatherization | Sealing | Air Sealing | 0.15 |  |  |  | kWh | square foot | PSE-deemed | Other Utility | PSE-deemed | Other Utility | 0.15 |  | 0.2 |  | Full | 45 |  | SF Space Heat |  | 0.0008 | 0
Residential | E214 | 18230627 | SF Existing Weatherization {E} | G214 | 18230637 | SF Existing Weatherization {G} | 13550 | 1 | Sealing - Air - Floor - EH - SF or DX - MI - LTO | 44835 | 44946 | 5 | 6953 | 1042.95 | 0 | 1393.76 | 0 | 0.15 |  | 0.3 |  | 1390.6 | 0.2 |  | 0 | [8 empty] | Floor air sealing: single family or duplex dwelling heated with electricity; moderate income customer; limited-time offer | Weatherization | Sealing | Air Sealing | 0.15 |  |  |  | kWh | square foot | PSE-deemed | Other Utility | PSE-deemed | Other Utility | 0.3 |  | 0.2 |  | Full | 45 |  | SF Space Heat |  | 0.0008 | 0
Residential | E214 | 18230627 | SF Existing Weatherization {E} | G214 | 18230637 | SF Existing Weatherization {G} | 13551 | 1 | Sealing - Air - Floor - GH - SF or DX - LTO | 44835 | 44946 | 173 | 221158 | 0 | 2211.58 | 0 | 32909.89 |  | 0.01 |  | 0.15 | 0 |  | 0.2 | 44231.6 | [8 empty] | Floor air sealing: single family or duplex dwelling heated with natural gas; limited-time offer | Weatherization | Sealing | Air Sealing |  |  | 0.01 |  | Therm | square foot | PSE-deemed | Other Utility | PSE-deemed | Other Utility |  | 0.15 |  | 0.2 | Full | 45 |  | Res Space Heat |  | 0 | 0
Residential | E214 | 18230627 | SF Existing Weatherization {E} | G214 | 18230637 | SF Existing Weatherization {G} | 13552 | 1 | Sealing - Air - Floor - GH - SF or DX - MI - LTO | 44835 | 44946 | 12 | 15086 | 0 | 150.86 | 0 | 3870.54 |  | 0.01 |  | 0.3 | 0 |  | 0.2 | 3017.2 | [8 empty] | Floor air sealing: single family or duplex dwelling heated with natural gas; moderate income customer; limited-time offer | Weatherization | Sealing | Air Sealing |  |  | 0.01 |  | Therm | square foot | PSE-deemed | Other Utility | PSE-deemed | Other Utility |  | 0.3 |  | 0.2 | Full | 45 |  | Res Space Heat |  | 0 | 0
Residential | E214 | 18230627 | SF Existing Weatherization {E} | G214 | 18230637 | SF Existing Weatherization {G} | 13554 | 1 | Sealing - Duct - EH - MH - LTO | 44835 | 44946 | 11 | 11 | 5148 | 0 | 6868.43 | 0 | 468 |  | 675 |  | 6039 | 549 |  | 0 | [8 empty] | Duct sealing: manufactured home heated with electricity; limited-time offer | Weatherization | Sealing | Duct Sealing | 468 |  |  |  | kWh | per home | PSE-deemed | Other Utility | PSE-deemed | Other Utility | 675 |  | 549 |  | Full | 18 |  | SF Space Heat |  | 20.5474 | 0
Residential | E214 | 18230627 | SF Existing Weatherization {E} | G214 | 18230637 | SF Existing Weatherization {G} | 13567 | 2 | Insulation - Attic - R0 to R49 - HP - SF or DX - TDSM - Bainbridge | 44927 | 45291 | 2 | 3105 | 4039.92 | 0 | 9315 | 0 | 1.3 |  | 3 |  | 4936.95 | 1.59 |  | 0 | [8 empty] | R0 to R49 attic insulation: single family or duplex dwelling with heat pump; TDSM participant on Bainbridge Island | Weatherization | Insulation | Attic Insulation | 1.3011 |  |  |  | kWh | square foot | RTF-deemed |  | RTF-deemed |  | 3 |  | 1.59 |  | Full | 45 |  | SF Space Heat |  | 0.013 | 0
Residential | E214 | 18230627 | SF Existing Weatherization {E} | G214 | 18230637 | SF Existing Weatherization {G} | 13571 | 1 | Insulation - Attic - R11 to R49 - HP - SF or DX - TDSM - Bainbridge | 44866 | 44926 | 1 | 912 | 301.96 | 0 | 1368 | 0 | 0.33 |  | 1.5 |  | 1130.88 | 1.24 |  | 0 | [8 empty] | R11 to R49 attic insulation: single family or duplex dwelling with heat pump; TDSM participant on Bainbridge Island | Weatherization | Insulation | Attic Insulation | 0.3311 |  |  |  | kWh | square foot | RTF-deemed |  | RTF-deemed |  | 1.5 |  | 1.24 |  | Full | 45 |  | SF Space Heat |  | 0.0032 | 0
Residential | E214 | 18230627 | SF Existing Weatherization {E} | G214 | 18230637 | SF Existing Weatherization {G} | 13573 | 1 | Insulation - Floor - R0 to R22 - Zonal - MH - TDSM - Bainbridge | 44866 | 45291 | 2 | 1560 | 1253.46 | 0 | 2860.18 | 0 | 0.8 |  | 2.2 |  | 3619.2 | 2.32 |  | 0 | [8 empty] | R0 to R22 floor insulation: manufactured home with zonal heating; TDSM participant on Bainbridge Island | Weatherization | Insulation | Floor Insulation | 0.8035 |  |  |  | kWh | square foot | RTF-deemed |  | RTF-deemed |  | 2.2 |  | 2.32 |  | Full | 25 |  | SF Space Heat |  | 0.0077 | 0
Residential | E214 | 18230627 | SF Existing Weatherization {E} | G214 | 18230637 | SF Existing Weatherization {G} | 13577 | 2 | Insulation - Floor - R0 to R30 - Zonal - SF or DX - TDSM - Bainbridge | 44927 | 45291 | 1 | 1200 | 747.72 | 0 | 3348 | 0 | 0.62 |  | 2.79 |  | 1800 | 1.5 |  | 0 | [8 empty] | R0 to R30 floor insulation: single family or duplex dwelling with zonal heating; TDSM participant on Bainbridge Island | Weatherization | Insulation | Floor Insulation | 0.6231 |  |  |  | kWh | square foot | RTF-deemed |  | RTF-deemed |  | 2.79 |  | 1.5 |  | Full | 45 |  | SF Space Heat |  | 0.0062 | 0
Residential | E214 | 18230627 | SF Existing Weatherization {E} | G214 | 18230637 | SF Existing Weatherization {G} | 13586 | 1 | Insulation - Attic - R0 to R49 - E FAF - SF or DX - LTO | 44835 | 44946 | 9 | 12980 | 24145.39 | 0 | 9735 | 0 | 1.86 |  | 0.75 |  | 19340.2 | 1.49 |  | 0 | [8 empty] | R0 to R49 attic insulation: single family or duplex dwelling with electric forced-air furnace; limited-time offer | Weatherization | Insulation | Attic Insulation | 1.8602 |  |  |  | kWh | square foot | RTF-deemed |  | RTF-deemed |  | 0.75 |  | 1.49 |  | Full | 45 |  | SF Space Heat |  | 0.0178 | 0
Residential | E214 | 18230627 | SF Existing Weatherization {E} | G214 | 18230637 | SF Existing Weatherization {G} | 13587 | 1 | Insulation - Attic - R0 to R49 - GH - SF or DX - LTO | 44835 | 44946 | 67 | 82969 | 6596.06 | 7666.3 | 0 | 62226.75 | 0.08 | 0.09 | 0 | 0.75 | 0 | 0 | 1.49 | 123623.81 | [8 empty] | R0 to R49 attic insulation: single family or duplex dwelling heated with natural gas; limited-time offer | Weatherization | Insulation | Attic Insulation | 0.0795 |  | 0.0924 |  | Dual | square foot | PSE-deemed | RTF Derived | PSE-deemed | RTF Derived | 0 | 0.75 | 0 | 1.49 | Full | 45 |  | SF Space Heat | Res Space Heat | 0.0433 | 0
Residential | E214 | 18230627 | SF Existing Weatherization {E} | G214 | 18230637 | SF Existing Weatherization {G} | 13588 | 1 | Insulation - Attic - R0 to R49 - HP - SF or DX - LTO | 44835 | 44946 | 8 | 11659 | 15169.53 | 0 | 8744.25 | 0 | 1.3 |  | 0.75 |  | 17371.91 | 1.49 |  | 0 | [8 empty] | R0 to R49 attic insulation: single family or duplex dwelling with heat pump; limited-time offer | Weatherization | Insulation | Attic Insulation | 1.3011 |  |  |  | kWh | square foot | RTF-deemed |  | RTF-deemed |  | 0.75 |  | 1.49 |  | Full | 45 |  | SF Space Heat |  | 0.0124 | 0
Residential | E214 | 18230627 | SF Existing Weatherization {E} | G214 | 18230637 | SF Existing Weatherization {G} | 13589 | 1 | Insulation - Attic - R0 to R49 - Zonal - SF or DX - LTO | 44835 | 44946 | 7 | 8972 | 10796 | 0 | 6729 | 0 | 1.2 |  | 0.75 |  | 13368.28 | 1.49 |  | 0 | [8 empty] | R0 to R49 attic insulation: single family or duplex dwelling with zonal heating; limited-time offer | Weatherization | Insulation | Attic Insulation | 1.2033 |  |  |  | kWh | square foot | RTF-deemed |  | RTF-deemed |  | 0.75 |  | 1.49 |  | Full | 45 |  | SF Space Heat |  | 0.0115 | 0
Residential | E214 | 18230627 | SF Existing Weatherization {E} | G214 | 18230637 | SF Existing Weatherization {G} | 13590 | 1 | Insulation - Attic - R11 to R49 - E FAF - SF or DX - LTO | 44835 | 44946 | 5 | 6982 | 3088.14 | 0 | 5236.5 | 0 | 0.44 |  | 0.75 |  | 8657.68 | 1.24 |  | 0 | [8 empty] | R11 to R49 attic insulation: single family or duplex dwelling with electric forced-air furnace; limited-time offer | Weatherization | Insulation | Attic Insulation | 0.4423 |  |  |  | kWh | square foot | RTF-deemed |  | RTF-deemed |  | 0.75 |  | 1.24 |  | Full | 45 |  | SF Space Heat |  | 0.0042 | 0
Residential | E214 | 18230627 | SF Existing Weatherization {E} | G214 | 18230637 | SF Existing Weatherization {G} | 13591 | 1 | Insulation - Attic - R11 to R49 - GH - SF or DX - LTO | 44835 | 44946 | 78 | 104939 | 3011.77 | 3368.54 | 0 | 78704.25 | 0.03 | 0.03 | 0 | 0.75 | 0 | 0 | 1.24 | 130124.36 | [8 empty] | R11 to R49 attic insulation: single family or duplex dwelling heated with natural gas; limited-time offer | Weatherization | Insulation | Attic Insulation | 0.0287 |  | 0.0321 |  | Dual | square foot | PSE-deemed | RTF Derived | PSE-deemed | RTF Derived | 0 | 0.75 | 0 | 1.24 | Full | 45 |  | SF Space Heat | Res Space Heat | 0.0481 | 0
Residential | E214 | 18230627 | SF Existing Weatherization {E} | G214 | 18230637 | SF Existing Weatherization {G} | 13592 | 1 | Insulation - Attic - R11 to R49 - HP - SF or DX - LTO | 44835 | 44946 | 9 | 10172 | 3367.95 | 0 | 7629 | 0 | 0.33 |  | 0.75 |  | 12613.28 | 1.24 |  | 0 | [8 empty] | R11 to R49 attic insulation: single family or duplex dwelling with heat pump; limited-time offer | Weatherization | Insulation | Attic Insulation | 0.3311 |  |  |  | kWh | square foot | RTF-deemed |  | RTF-deemed |  | 0.75 |  | 1.24 |  | Full | 45 |  | SF Space Heat |  | 0.0032 | 0
Residential | E214 | 18230627 | SF Existing Weatherization {E} | G214 | 18230637 | SF Existing Weatherization {G} | 13593 | 1 | Insulation - Attic - R11 to R49 - Zonal - SF or DX - LTO | 44835 | 44946 | 4 | 4566 | 1981.2 | 0 | 3424.5 | 0 | 0.43 |  | 0.75 |  | 5661.84 | 1.24 |  | 0 | [8 empty] | R11 to R49 attic insulation: single family or duplex dwelling with zonal heating; limited-time offer | Weatherization | Insulation | Attic Insulation | 0.4339 |  |  |  | kWh | square foot | RTF-deemed |  | RTF-deemed |  | 0.75 |  | 1.24 |  | Full | 45 |  | SF Space Heat |  | 0.0041 | 0
Residential | E214 | 18230627 | SF Existing Weatherization {E} | G214 | 18230637 | SF Existing Weatherization {G} | 13594 | 1 | Insulation - Floor - R0 to R22 - HP - MH - LTO | 44835 | 44946 | 3 | 4266 | 1338.66 | 0 | 6399 | 0 | 0.31 |  | 1.5 |  | 9897.12 | 2.32 |  | 0 | [8 empty] | R0 to R22 floor insulation: manufactured home with heat pump; limited-time offer | Weatherization | Insulation | Floor Insulation | 0.3138 |  |  |  | kWh | square foot | RTF-deemed |  | RTF-deemed |  | 1.5 |  | 2.32 |  | Full | 25 |  | SF Space Heat |  | 0.003 | 0
Residential | E214 | 18230627 | SF Existing Weatherization {E} | G214 | 18230637 | SF Existing Weatherization {G} | 13595 | 1 | Insulation - Floor - R0 to R22 - Zonal - MH - LTO | 44835 | 44946 | 13 | 19454 | 15631.3 | 0 | 29181 | 0 | 0.8 |  | 1.5 |  | 45133.28 | 2.32 |  | 0 | [8 empty] | R0 to R22 floor insulation: manufactured home with zonal heating; limited-time offer | Weatherization | Insulation | Floor Insulation | 0.8035 |  |  |  | kWh | square foot | RTF-deemed |  | RTF-deemed |  | 1.5 |  | 2.32 |  | Full | 25 |  | SF Space Heat |  | 0.0077 | 0
Residential | E214 | 18230627 | SF Existing Weatherization {E} | G214 | 18230637 | SF Existing Weatherization {G} | 13597 | 1 | Insulation - Floor - R0 to R30 - E FAF - SF or DX - LTO | 44835 | 44946 | 13 | 17369 | 5907.21 | 0 | 6600.22 | 0 | 0.34 |  | 0.38 |  | 24490.29 | 1.41 |  | 0 | [8 empty] | R0 to R30 floor insulation: single family or duplex dwelling with electric forced-air furnace; limited-time offer | Weatherization | Insulation | Floor Insulation | 0.3401 |  |  |  | kWh | square foot | RTF-deemed |  | RTF-deemed |  | 0.38 |  | 1.41 |  | Full | 45 |  | SF Space Heat |  | 0.0032 | 0
Residential | E214 | 18230627 | SF Existing Weatherization {E} | G214 | 18230637 | SF Existing Weatherization {G} | 13598 | 1 | Insulation - Floor - R0 to R30 - GH - SF or DX - LTO | 44835 | 44946 | 142 | 171881 | 5775.19 | 5930.05 | 0 | 65314.78 | 0.03 | 0.03 | 0 | 0.38 | 0 | 0 | 1.41 | 242352.21 | [8 empty] | R0 to R30 floor insulation: single family or duplex dwelling heated with natural gas; limited-time offer | Weatherization | Insulation | Floor Insulation | 0.0336 |  | 0.0345 |  | Dual | square foot | PSE-deemed | RTF Derived | PSE-deemed | RTF Derived | 0 | 0.38 | 0 | 1.41 | Full | 45 |  | SF Space Heat | Res Space Heat | 0.0403 | 0
Residential | E214 | 18230627 | SF Existing Weatherization {E} | G214 | 18230637 | SF Existing Weatherization {G} | 13599 | 1 | Insulation - Floor - R0 to R30 - HP - SF or DX - LTO | 44835 | 44946 | 22 | 29557 | 5426.7 | 0 | 11231.66 | 0 | 0.18 |  | 0.38 |  | 41675.37 | 1.41 |  | 0 | [8 empty] | R0 to R30 floor insulation: single family or duplex dwelling with heat pump; limited-time offer | Weatherization | Insulation | Floor Insulation | 0.1836 |  |  |  | kWh | square foot | RTF-deemed |  | RTF-deemed |  | 0.38 |  | 1.41 |  | Full | 45 |  | SF Space Heat |  | 0.0018 | 0
Residential | E214 | 18230627 | SF Existing Weatherization {E} | G214 | 18230637 | SF Existing Weatherization {G} | 13600 | 1 | Insulation - Floor - R0 to R30 - Zonal - SF or DX - LTO | 44835 | 44946 | 16 | 17142 | 10681.19 | 0 | 6513.96 | 0 | 0.62 |  | 0.38 |  | 24170.22 | 1.41 |  | 0 | [8 empty] | R0 to R30 floor insulation: single family or duplex dwelling with zonal heating; limited-time offer | Weatherization | Insulation | Floor Insulation | 0.6231 |  |  |  | kWh | square foot | RTF-deemed |  | RTF-deemed |  | 0.38 |  | 1.41 |  | Full | 45 |  | SF Space Heat |  | 0.0059 | 0
Residential | E214 | 18230627 | SF Existing Weatherization {E} | G214 | 18230637 | SF Existing Weatherization {G} | 13601 | 1 | Insulation - Wall - R0 to R13 - E FAF - SF or DX - LTO | 44835 | 44946 | 3 | 2640 | 2753.26 | 0 | 2983.2 | 0 | 1.04 |  | 1.13 |  | 4118.4 | 1.56 |  | 0 | [8 empty] | R0 to R13 wall insulation: single family or duplex dwelling with electric forced-air furnace; limited-time offer | Weatherization | Insulation | Wall Insulation | 1.0429 |  |  |  | kWh | square foot | RTF-deemed |  | RTF-deemed |  | 1.13 |  | 1.56 |  | Full | 45 |  | SF Space Heat |  | 0.01 | 0
Residential | E214 | 18230627 | SF Existing Weatherization {E} | G214 | 18230637 | SF Existing Weatherization {G} | 13602 | 1 | Insulation - Wall - R0 to R13 - GH - SF or DX - LTO | 44835 | 44946 | 37 | 37971 | 2380.81 | 2540.23 | 0 | 42907.23 | 0.06 | 0.07 | 0 | 1.13 | 0 | 0 | 1.56 | 59234.76 | [8 empty] | R0 to R13 wall insulation: single family or duplex dwelling heated with natural gas; limited-time offer | Weatherization | Insulation | Wall Insulation | 0.0627 |  | 0.0669 |  | Dual | square foot | PSE-deemed | RTF Derived | PSE-deemed | RTF Derived | 0 | 1.13 | 0 | 1.56 | Full | 45 |  | SF Space Heat | Res Space Heat | 0.0417 | 0
Residential | E214 | 18230627 | SF Existing Weatherization {E} | G214 | 18230637 | SF Existing Weatherization {G} | 13603 | 1 | Insulation - Wall - R0 to R13 - HP - SF or DX - LTO | 44835 | 44946 | 3 | 1887 | 1122.58 | 0 | 2132.31 | 0 | 0.59 |  | 1.13 |  | 2943.72 | 1.56 |  | 0 | [8 empty] | R0 to R13 wall insulation: single family or duplex dwelling with heat pump; limited-time offer | Weatherization | Insulation | Wall Insulation | 0.5949 |  |  |  | kWh | square foot | RTF-deemed |  | RTF-deemed |  | 1.13 |  | 1.56 |  | Full | 45 |  | SF Space Heat |  | 0.0057 | 0
Residential | E214 | 18230627 | SF Existing Weatherization {E} | G214 | 18230637 | SF Existing Weatherization {G} | 13604 | 1 | Insulation - Wall - R0 to R13 - Zonal - SF or DX - LTO | 44835 | 44946 | 4 | 4590 | 3867.54 | 0 | 5186.7 | 0 | 0.84 |  | 1.13 |  | 7160.4 | 1.56 |  | 0 | [8 empty] | R0 to R13 wall insulation: single family or duplex dwelling with zonal heating; limited-time offer | Weatherization | Insulation | Wall Insulation | 0.8426 |  |  |  | kWh | square foot | RTF-deemed |  | RTF-deemed |  | 1.13 |  | 1.56 |  | Full | 45 |  | SF Space Heat |  | 0.008 | 0
Residential | E214 | 18230627 | SF Existing Weatherization {E} | G214 | 18230637 | SF Existing Weatherization {G} | 13608 | 1 | Insulation - Attic - R0 to R30 - ER - MH - HUD - LTO | 44835 | 44946 | 1 | 1800 | 1665.36 | 0 | 2700 | 0 | 0.93 |  | 1.5 |  | 7524 | 4.18 |  | 0 | [8 empty] | Attic insulation: R0 to R30; HUD manufactured home heated with electric resistance; limited-time offer | Weatherization | Insulation | Attic Insulation | 0.9252 |  |  |  | kWh | square foot | RTF-deemed |  | RTF-deemed |  | 1.5 |  | 4.18 |  | Full | 25 |  | SF Space Heat |  | 0.0088 | 0
Residential | E214 | 18230627 | SF Existing Weatherization {E} | G214 | 18230637 | SF Existing Weatherization {G} | 13611 | 1 | Insulation - Attic - R0 to R49 - E FAF - SF or DX - MI - LTO | 44835 | 44946 | 1 | 1194 | 2221.08 | 0 | 1791 | 0 | 1.86 |  | 1.5 |  | 1779.06 | 1.49 |  | 0 | [8 empty] | R0 to R49 attic insulation: single family or duplex dwelling with electric forced-air furnace; moderate income customer; limited-time offer | Weatherization | Insulation | Attic Insulation | 1.8602 |  |  |  | kWh | square foot | RTF-deemed |  | RTF-deemed |  | 1.5 |  | 1.49 |  | Full | 45 |  | SF Space Heat |  | 0.0178 | 0
Residential | E214 | 18230627 | SF Existing Weatherization {E} | G214 | 18230637 | SF Existing Weatherization {G} | 13612 | 1 | Insulation - Attic - R0 to R49 - GH - SF or DX - MI - LTO | 44835 | 44946 | 1 | 970 | 77.12 | 89.63 | 0 | 1455 | 0.08 | 0.09 | 0 | 1.5 | 0 | 0 | 1.49 | 1445.3 | [8 empty] | R0 to R49 attic insulation: single family or duplex dwelling heated with natural gas; moderate income customer; limited-time offer | Weatherization | Insulation | Attic Insulation | 0.0795 |  | 0.0924 |  | Dual | square foot | PSE-deemed | RTF Derived | PSE-deemed | RTF Derived | 0 | 1.5 | 0 | 1.49 | Full | 45 |  | SF Space Heat | Res Space Heat | 0 | 0
Residential | E214 | 18230627 | SF Existing Weatherization {E} | G214 | 18230637 | SF Existing Weatherization {G} | 13615 | 1 | Insulation - Attic - R11 to R49 - E FAF - SF or DX - MI - LTO | 44835 | 44946 | 3 | 4126 | 1824.93 | 0 | 6189 | 0 | 0.44 |  | 1.5 |  | 5116.24 | 1.24 |  | 0 | [8 empty] | R11 to R49 attic insulation: single family or duplex dwelling with electric forced-air furnace; moderate income customer; limited-time offer | Weatherization | Insulation | Attic Insulation | 0.4423 |  |  |  | kWh | square foot | RTF-deemed |  | RTF-deemed |  | 1.5 |  | 1.24 |  | Full | 45 |  | SF Space Heat |  | 0.0042 | 0
Residential | E214 | 18230627 | SF Existing Weatherization {E} | G214 | 18230637 | SF Existing Weatherization {G} | 13616 | 1 | Insulation - Attic - R11 to R49 - GH - SF or DX - MI - LTO | 44835 | 44946 | 6 | 8732 | 250.61 | 280.32 | 0 | 13098 | 0.03 | 0.03 | 0 | 1.5 | 0 | 0 | 1.24 | 10827.68 | [8 empty] | R11 to R49 attic insulation: single family or duplex dwelling heated with natural gas; moderate income customer; limited-time offer | Weatherization | Insulation | Attic Insulation | 0.0287 |  | 0.0321 |  | Dual | square foot | PSE-deemed | RTF Derived | PSE-deemed | RTF Derived | 0 | 1.5 | 0 | 1.24 | Full | 45 |  | SF Space Heat | Res Space Heat | 0.0488 | 0
Residential | E214 | 18230627 | SF Existing Weatherization {E} | G214 | 18230637 | SF Existing Weatherization {G} | 13617 | 1 | Insulation - Attic - R11 to R49 - HP - SF or DX - MI - LTO | 44835 | 44946 | 1 | 1450 | 480.1 | 0 | 2175 | 0 | 0.33 |  | 1.5 |  | 1798 | 1.24 |  | 0 | [8 empty] | R11 to R49 attic insulation: single family or duplex dwelling with heat pump; moderate income customer; limited-time offer | Weatherization | Insulation | Attic Insulation | 0.3311 |  |  |  | kWh | square foot | RTF-deemed |  | RTF-deemed |  | 1.5 |  | 1.24 |  | Full | 45 |  | SF Space Heat |  | 0.0032 | 0
Residential | E214 | 18230627 | SF Existing Weatherization {E} | G214 | 18230637 | SF Existing Weatherization {G} | 13619 | 1 | Insulation - Floor - R0 to R30 - E FAF - SF or DX - MI - LTO | 44835 | 44946 | 2 | 2236 | 760.46 | 0 | 3354 | 0 | 0.34 |  | 1.5 |  | 3152.76 | 1.41 |  | 0 | [8 empty] | R0 to R30 floor insulation: single family or duplex dwelling with electric forced-air furnace; moderate income customer; limited-time offer | Weatherization | Insulation | Floor Insulation | 0.3401 |  |  |  | kWh | square foot | RTF-deemed |  | RTF-deemed |  | 1.5 |  | 1.41 |  | Full | 45 |  | SF Space Heat |  | 0.0032 | 0
Residential | E214 | 18230627 | SF Existing Weatherization {E} | G214 | 18230637 | SF Existing Weatherization {G} | 13620 | 1 | Insulation - Floor - R0 to R30 - GH - SF or DX - MI - LTO | 44835 | 44946 | 8 | 10342 | 347.5 | 356.8 | 0 | 15513 | 0.03 | 0.03 | 0 | 1.5 | 0 | 0 | 2.32 | 23993.44 | [8 empty] | R0 to R30 floor insulation: single family or duplex dwelling heated with natural gas; moderate income customer; limited-time offer | Weatherization | Insulation | Floor Insulation | 0.0336 |  | 0.0345 |  | Dual | square foot | PSE-deemed | RTF Derived | PSE-deemed | RTF Derived | 0 | 1.5 | 0 | 2.32 | Full | 45 |  | SF Space Heat | Res Space Heat | 0.0393 | 0
Residential | E214 | 18230627 | SF Existing Weatherization {E} | G214 | 18230637 | SF Existing Weatherization {G} | 13621 | 1 | Insulation - Floor - R0 to R30 - HP - SF or DX - MI - LTO | 44835 | 44946 | 2 | 3737 | 686.11 | 0 | 5605.5 | 0 | 0.18 |  | 1.5 |  | 5269.17 | 1.41 |  | 0 | [8 empty] | R0 to R30 floor insulation: single family or duplex dwelling with heat pump; moderate income customer; limited-time offer | Weatherization | Insulation | Floor Insulation | 0.1836 |  |  |  | kWh | square foot | RTF-deemed |  | RTF-deemed |  | 1.5 |  | 1.41 |  | Full | 45 |  | SF Space Heat |  | 0.0018 | 0
Residential | E214 | 18230627 | SF Existing Weatherization {E} | G214 | 18230637 | SF Existing Weatherization {G} | 13622 | 1 | Insulation - Floor - R0 to R30 - Zonal - SF or DX - MI - LTO | 44835 | 44946 | 1 | 980 | 610.64 | 0 | 1470 | 0 | 0.62 |  | 1.5 |  | 1381.8 | 1.41 |  | 0 | [8 empty] | R0 to R30 floor insulation: single family or duplex dwelling with zonal heating; moderate income customer; limited-time offer | Weatherization | Insulation | Floor Insulation | 0.6231 |  |  |  | kWh | square foot | RTF-deemed |  | RTF-deemed |  | 1.5 |  | 1.41 |  | Full | 45 |  | SF Space Heat |  | 0.0059 | 0
Residential | E214 | 18230627 | SF Existing Weatherization {E} | G214 | 18230637 | SF Existing Weatherization {G} | 13624 | 1 | Insulation - Wall - R0 to R13 - GH - SF or DX - MI - LTO | 44835 | 44946 | 4 | 6313 | 395.83 | 422.34 | 0 | 14024.54 | 0.06 | 0.07 | 0 | 2.25 | 0 | 0 | 1.41 | 8901.33 | [8 empty] | R0 to R13 wall insulation: single family or duplex dwelling heated with natural gas; moderate income customer; limited-time offer | Weatherization | Insulation | Wall Insulation | 0.0627 |  | 0.0669 |  | Dual | square foot | PSE-deemed | RTF Derived | PSE-deemed | RTF Derived | 0 | 2.25 | 0 | 1.41 | Full | 45 |  | SF Space Heat | Res Space Heat | 0 | 0
Residential | E214 | 18230627 | SF Existing Weatherization {E} | G214 | 18230637 | SF Existing Weatherization {G} | 13767 | 1 | Windows - Single Pane - to U30 - E FAF - SF or DX | 44927 | 45291 | 55 | 8400.78 | 39209.83 | 0 | 21150 | 0 | 4.67 |  | 50 |  | 202542.82 | 24.11 |  | 0 | [8 empty] | Single pane windows: U-factor up to 0.30; single family or duplex dwelling with electric forced-air furnace | Weatherization | Window | Single Pane | 4.6674 |  |  |  | kWh | varies | RTF-deemed |  | RTF-deemed |  | 50 |  | 24.11 |  | Full | 45 |  | SF Space Heat |  | 0 | 0
Residential | E214 | 18230627 | SF Existing Weatherization {E} | G214 | 18230637 | SF Existing Weatherization {G} | 13768 | 1 | Windows - Single Pane - to U30 - ER - MH | 44927 | 45291 | 39 | 4420.86 | 73100.23 | 0 | 54000 | 0 | 16.54 |  | 200 |  | 87488.81 | 19.79 |  | 0 | [8 empty] | Single pane windows: U-factor up to 0.30; manufactured home heated with electric resistance | Weatherization | Window | Single Pane | 16.5353 |  |  |  | kWh | varies | RTF-deemed |  | RTF-deemed |  | 200 |  | 19.79 |  | Full | 25 |  | SF Space Heat |  | 0 | 0
Residential | E214 | 18230627 | SF Existing Weatherization {E} | G214 | 18230637 | SF Existing Weatherization {G} | 13769 | 1 | Windows - Single Pane - to U30 - GH - MH | 44927 | 45291 | 6 | 356.64 | 200.23 | 272.36 | 0 | 6000 | 0.56 | 0.76 | 0 | 200 | 0 | 0 | 19.79 | 7057.9 | [8 empty] | Single pane windows: U-factor up to 0.30; manufactured home heated with natural gas | Weatherization | Window | Single Pane | 0.5614 |  | 0.7637 |  | Dual | varies | PSE-deemed | RTF Derived | PSE-deemed | RTF Derived | 0 | 200 | 0 | 19.79 | Full | 25 |  | SF Space Heat | Res Space Heat | 0 | 0
Residential | E214 | 18230627 | SF Existing Weatherization {E} | G214 | 18230637 | SF Existing Weatherization {G} | 13770 | 1 | Windows - Single Pane - to U30 - GH - SF or DX | 44927 | 45291 | 578 | 82843.01 | 26368.84 | 31571.47 | 0 | 225975 | 0.32 | 0.38 | 0 | 50 | 0 | 0 | 24.11 | 1997344.77 | [8 empty] | Single pane windows: U-factor up to 0.30; single family or duplex dwelling heated with natural gas | Weatherization | Window | Single Pane | 0.3183 |  | 0.3811 |  | Dual | varies | PSE-deemed | RTF Derived | PSE-deemed | RTF Derived | 0 | 50 | 0 | 24.11 | Full | 45 |  | SF Space Heat | Res Space Heat | 0 | 0
Residential | E214 | 18230627 | SF Existing Weatherization {E} | G214 | 18230637 | SF Existing Weatherization {G} | 13771 | 1 | Windows - Single Pane - to U30 - HP - SF or DX | 44927 | 45291 | 80 | 11630.6 | 33721.8 | 0 | 32550 | 0 | 2.9 |  | 50 |  | 280413.87 | 24.11 |  | 0 | [8 empty] | Single pane windows: U-factor up to 0.30; single family or duplex dwelling with heat pump | Weatherization | Window | Single Pane | 2.8994 |  |  |  | kWh | varies | RTF-deemed |  | RTF-deemed |  | 50 |  | 24.11 |  | Full | 45 |  | SF Space Heat |  | 0 | 0
Residential | E214 | 18230627 | SF Existing Weatherization {E} | G214 | 18230637 | SF Existing Weatherization {G} | 13772 | 1 | Windows - Single Pane - to U30 - Zonal - SF or DX | 44927 | 45291 | 108 | 13301.71 | 58978.45 | 0 | 39900 | 0 | 4.43 |  | 50 |  | 320704.29 | 24.11 |  | 0 | [8 empty] | Single pane windows: U-factor up to 0.30; single family or duplex dwelling with zonal heating | Weatherization | Window | Single Pane | 4.4339 |  |  |  | kWh | varies | RTF-deemed |  | RTF-deemed |  | 50 |  | 24.11 |  | Full | 45 |  | SF Space Heat |  | 0 | 0
Residential | E214 | 18230627 | SF Existing Weatherization {E} | G214 | 18230637 | SF Existing Weatherization {G} | 13874 | 1 | Duct Sealing and Insulation - EH - SF or DX | 44927 | 45291 | 102 | 102 | 127704 | 0 | 40824.78 | 0 | 1252 |  | 400 |  | 102000 | 1000 |  | 0 | [8 empty] | Duct sealing and insulation: single family or duplex dwelling heated with electricity | Combined | Combined | Combined | 1252 |  |  |  | kWh | per home | PSE-deemed | Evaluation Study | PSE-deemed | Evaluation Study | 400 |  | 1000 |  | Full | 20 |  | SF Space Heat |  | 47.8663 | 0
Residential | E214 | 18230627 | SF Existing Weatherization {E} | G214 | 18230637 | SF Existing Weatherization {G} | 13875 | 1 | Duct Sealing and Insulation - GH - SF or DX | 44927 | 45291 | 547 | 547 | 0 | 41200.04 | 0 | 215617.36 |  | 75.32 |  | 400 | 0 |  | 1000 | 547000 | [8 empty] | Duct sealing and insulation: single family or duplex dwelling heated with natural gas | Combined | Combined | Combined |  |  | 75.32 |  | Therm | per home | PSE-deemed | Evaluation Study | PSE-deemed | Evaluation Study |  | 400 |  | 1000 | Full | 20 |  | Res Space Heat |  | 47.8663 | 0
Residential | E214 | 18230627 | SF Existing Weatherization {E} | G214 | 18230637 | SF Existing Weatherization {G} | 13882 | 1 | Sealing - Duct - E FAF - SF or DX | 44927 | 45291 | 7 | 7 | 3052 | 0 | 2100 | 0 | 436 |  |  |  | 3080 | 440 |  | 0 | [8 empty] | Duct sealing: single family or duplex dwelling with electric forced-air furnace | Weatherization | Sealing | Duct Sealing | 436 |  |  |  | kWh | per home | RTF-deemed |  | RTF-deemed |  | 300 |  | 440 |  | Full | 20 |  | SF Space Heat |  | 49.017 | 0
Residential | E214 | 18230627 | SF Existing Weatherization {E} | G214 | 18230637 | SF Existing Weatherization {G} | 13883 | 1 | Sealing - Duct - GH - SF or DX | 44927 | 45291 | 110 | 110 | 1320 | 3410 | 0 | 32738.28 | 12 | 31 |  |  | 0 | 0 | 440 | 48400 | [8 empty] | Duct sealing: single family or duplex dwelling heated with natural gas | Weatherization | Sealing | Duct Sealing | 12 |  | 31 |  | Dual | per home | PSE-deemed | RTF Derived | PSE-deemed | RTF Derived | 0 | 300 | 0 | 440 | Full | 20 |  | SF Space Heat | Res Space Heat | 42.424 | 0
Residential | E214 | 18230627 | SF Existing Weatherization {E} | G214 | 18230637 | SF Existing Weatherization {G} | 13884 | 1 | Sealing - Duct - HP - SF or DX | 44927 | 45291 | 14 | 14 | 6104 | 0 | 4200 | 0 | 436 |  |  |  | 6160 | 440 |  | 0 | [8 empty] | Duct sealing: single family or duplex dwelling with heat pump | Weatherization | Sealing | Duct Sealing | 436 |  |  |  | kWh | per home | RTF-deemed |  | RTF-deemed |  | 300 |  | 440 |  | Full | 20 |  | SF Space Heat |  | 35.02 | 0
Residential | E214 | 18230627 | SF Existing Weatherization {E} | G214 | 18230637 | SF Existing Weatherization {G} | 13887 | 1 | Insulation - Attic - R0 to R49 - E FAF - SF or DX | 44927 | 45291 | 18 | 24335 | 45267.95 | 0 | 11367.5 | 0 | 1.86 |  | 0.5 |  | 38692.65 | 1.59 |  | 0 | [8 empty] | R0 to R49 attic insulation: single family or duplex dwelling with electric forced-air furnace | Weatherization | Insulation | Attic Insulation | 1.8602 |  |  |  | kWh | square foot | RTF-deemed |  | RTF-deemed |  | 0.5 |  | 1.59 |  | Full | 45 |  | SF Space Heat |  | 0.0187 | 0
Residential | E214 | 18230627 | SF Existing Weatherization {E} | G214 | 18230637 | SF Existing Weatherization {G} | 13888 | 1 | Insulation - Attic - R0 to R49 - GH - SF or DX | 44927 | 45291 | 183 | 216922 | 17245.23 | 20043.55 | 0 | 108461 | 0.08 | 0.09 | 0 | 0.5 | 0 | 0 | 1.49 | 323213.78 | [8 empty] | R0 to R49 attic insulation: single family or duplex dwelling heated with natural gas | Weatherization | Insulation | Attic Insulation | 0.0795 |  | 0.0924 |  | Dual | square foot | PSE-deemed | RTF Derived | PSE-deemed | RTF Derived | 0 | 0.5 | 0 | 1.49 | Full | 45 |  | SF Space Heat | Res Space Heat | 0.0385 | 0
Residential | E214 | 18230627 | SF Existing Weatherization {E} | G214 | 18230637 | SF Existing Weatherization {G} | 13889 | 1 | Insulation - Attic - R0 to R49 - HP - SF or DX | 44927 | 45291 | 19 | 21509 | 27985.38 | 0 | 10754.5 | 0 | 1.3 |  | 0.5 |  | 34199.31 | 1.59 |  | 0 | [8 empty] | R0 to R49 attic insulation: single family or duplex dwelling with heat pump | Weatherization | Insulation | Attic Insulation | 1.3011 |  |  |  | kWh | square foot | RTF-deemed |  | RTF-deemed |  | 0.5 |  | 1.59 |  | Full | 45 |  | SF Space Heat |  | 0.013 | 0
Residential | E214 | 18230627 | SF Existing Weatherization {E} | G214 | 18230637 | SF Existing Weatherization {G} | 13890 | 1 | Insulation - Attic - R0 to R49 - Zonal - SF or DX | 44927 | 45291 | 13 | 12814 | 15419.08 | 0 | 6407 | 0 | 1.2 |  | 0.5 |  | 20374.26 | 1.59 |  | 0 | [8 empty] | R0 to R49 attic insulation: single family or duplex dwelling with zonal heating | Weatherization | Insulation | Attic Insulation | 1.2033 |  |  |  | kWh | square foot | RTF-deemed |  | RTF-deemed |  | 0.5 |  | 1.59 |  | Full | 45 |  | SF Space Heat |  | 0.0121 | 0
Residential | E214 | 18230627 | SF Existing Weatherization {E} | G214 | 18230637 | SF Existing Weatherization {G} | 13893 | 1 | Insulation - Attic - R11 to R49 - E FAF - SF or DX | 44927 | 45291 | 24 | 34909 | 15440.26 | 0 | 16704.5 | 0 | 0.44 |  | 0.5 |  | 46079.88 | 1.32 |  | 0 | [8 empty] | R11 to R49 attic insulation: single family or duplex dwelling with electric forced-air furnace | Weatherization | Insulation | Attic Insulation | 0.4423 |  |  |  | kWh | square foot | RTF-deemed |  | RTF-deemed |  | 0.5 |  | 1.32 |  | Full | 45 |  | SF Space Heat |  | 0.0044 | 0
Residential | E214 | 18230627 | SF Existing Weatherization {E} | G214 | 18230637 | SF Existing Weatherization {G} | 13894 | 1 | Insulation - Attic - R11 to R49 - GH - SF or DX | 44927 | 45291 | 183 | 231738 | 6650.92 | 7438.78 | 0 | 115491.91 | 0.03 | 0.03 | 0 | 0.5 | 0 | 0 | 1.32 | 305894.16 | [8 empty] | R11 to R49 attic insulation: single family or duplex dwelling heated with natural gas | Weatherization | Insulation | Attic Insulation | 0.0287 |  | 0.0321 |  | Dual | square foot | PSE-deemed | RTF Derived | PSE-deemed | RTF Derived | 0 | 0.5 | 0 | 1.32 | Full | 45 |  | SF Space Heat | Res Space Heat | 0.0428 | 0
Residential | E214 | 18230627 | SF Existing Weatherization {E} | G214 | 18230637 | SF Existing Weatherization {G} | 13895 | 1 | Insulation - Attic - R11 to R49 - HP - SF or DX | 44927 | 45291 | 26 | 33686 | 11153.42 | 0 | 16843 | 0 | 0.33 |  | 0.5 |  | 44465.52 | 1.32 |  | 0 | [8 empty] | R11 to R49 attic insulation: single family or duplex dwelling with heat pump | Weatherization | Insulation | Attic Insulation | 0.3311 |  |  |  | kWh | square foot | RTF-deemed |  | RTF-deemed |  | 0.5 |  | 1.32 |  | Full | 45 |  | SF Space Heat |  | 0.0033 | 0
Residential | E214 | 18230627 | SF Existing Weatherization {E} | G214 | 18230637 | SF Existing Weatherization {G} | 13896 | 1 | Insulation - Attic - R11 to R49 - Zonal - SF or DX | 44927 | 45291 | 21 | 22207 | 9635.58 | 0 | 11103.5 | 0 | 0.43 |  | 0.5 |  | 29313.24 | 1.32 |  | 0 | [8 empty] | R11 to R49 attic insulation: single family or duplex dwelling with zonal heating | Weatherization | Insulation | Attic Insulation | 0.4339 |  |  |  | kWh | square foot | RTF-deemed |  | RTF-deemed |  | 0.5 |  | 1.32 |  | Full | 45 |  | SF Space Heat |  | 0.0044 | 0
Residential | E214 | 18230627 | SF Existing Weatherization {E} | G214 | 18230637 | SF Existing Weatherization {G} | 13897 | 1 | Insulation - Floor - R0 to R22 - GH - MH | 44927 | 45291 | 4 | 5097 | 139.15 | 218.15 | 0 | 6626.1 | 0.03 | 0.04 | 0 | 1.3 | 0 | 0 | 1.37 | 6982.89 | [8 empty] | R0 to R22 floor insulation: manufactured home heated with natural gas | Weatherization | Insulation | Floor Insulation | 0.0273 |  | 0.0428 |  | Dual | square foot | PSE-deemed | RTF Derived | PSE-deemed | RTF Derived | 0 | 1.3 | 0 | 1.37 | Full | 25 |  | SF Space Heat | Res Space Heat | 0.0816 | 0
Residential | E214 | 18230627 | SF Existing Weatherization {E} | G214 | 18230637 | SF Existing Weatherization {G} | 13898 | 1 | Insulation - Floor - R0 to R22 - HP - MH | 44927 | 45291 | 12 | 17331 | 5438.48 | 0 | 22530.3 | 0 | 0.31 |  | 1.3 |  | 23743.47 | 1.37 |  | 0 | [8 empty] | R0 to R22 floor insulation: manufactured home with heat pump | Weatherization | Insulation | Floor Insulation | 0.3138 |  |  |  | kWh | square foot | RTF-deemed |  | RTF-deemed |  | 1.3 |  | 1.37 |  | Full | 25 |  | SF Space Heat |  | 0.0031 | 0
Residential | E214 | 18230627 | SF Existing Weatherization {E} | G214 | 18230637 | SF Existing Weatherization {G} | 13899 | 1 | Insulation - Floor - R0 to R22 - Zonal - MH | 44927 | 45291 | 40 | 55710 | 44762.98 | 0 | 72423 | 0 | 0.8 |  | 1.3 |  | 76322.7 | 1.37 |  | 0 | [8 empty] | R0 to R22 floor insulation: manufactured home with zonal heating | Weatherization | Insulation | Floor Insulation | 0.8035 |  |  |  | kWh | square foot | RTF-deemed |  | RTF-deemed |  | 1.3 |  | 1.37 |  | Full | 25 |  | SF Space Heat |  | 0.0081 | 0
Residential | E214 | 18230627 | SF Existing Weatherization {E} | G214 | 18230637 | SF Existing Weatherization {G} | 13900 | 1 | Insulation - Floor - R0 to R30 - E FAF - SF or DX | 44927 | 45291 | 59 | 73787 | 25094.95 | 0 | 18304.25 | 0 | 0.34 |  | 0.25 |  | 110680.5 | 1.5 |  | 0 | [8 empty] | R0 to R30 floor insulation: single family or duplex dwelling with electric forced-air furnace | Weatherization | Insulation | Floor Insulation | 0.3401 |  |  |  | kWh | square foot | RTF-deemed |  | RTF-deemed |  | 0.25 |  | 1.5 |  | Full | 45 |  | SF Space Heat |  | 0.0034 | 0
Residential | E214 | 18230627 | SF Existing Weatherization {E} | G214 | 18230637 | SF Existing Weatherization {G} | 13903 | 1 | Insulation - Floor - R0 to R30 - GH - SF or DX | 44927 | 45291 | 427 | 520689 | 17495.17 | 17963.73 | 0 | 130172.25 | 0.03 | 0.03 | 0 | 0.25 | 0 | 0 | 1.5 | 781033.5 | [8 empty] | R0 to R30 floor insulation: single family or duplex dwelling heated with natural gas | Weatherization | Insulation | Floor Insulation | 0.0336 |  | 0.0345 |  | Dual | square foot | PSE-deemed | RTF Derived | PSE-deemed | RTF Derived | 0 | 0.25 | 0 | 1.5 | Full | 45 |  | SF Space Heat | Res Space Heat | 0.0359 | 0
Residential | E214 | 18230627 | SF Existing Weatherization {E} | G214 | 18230637 | SF Existing Weatherization {G} | 13904 | 1 | Insulation - Floor - R0 to R30 - HP - SF or DX | 44927 | 45291 | 59 | 74638 | 13703.52 | 0 | 18659.5 | 0 | 0.18 |  | 0.25 |  | 111957 | 1.5 |  | 0 | [8 empty] | R0 to R30 floor insulation: single family or duplex dwelling with heat pump | Weatherization | Insulation | Floor Insulation | 0.1836 |  |  |  | kWh | square foot | RTF-deemed |  | RTF-deemed |  | 0.25 |  | 1.5 |  | Full | 45 |  | SF Space Heat |  | 0.0018 | 0
Residential | E214 | 18230627 | SF Existing Weatherization {E} | G214 | 18230637 | SF Existing Weatherization {G} | 13905 | 1 | Insulation - Floor - R0 to R30 - Zonal - SF or DX | 44927 | 45291 | 50 | 54133 | 33730.26 | 0 | 13533.25 | 0 | 0.62 |  | 0.25 |  | 81199.5 | 1.5 |  | 0 | [8 empty] | R0 to R30 floor insulation: single family or duplex dwelling with zonal heating | Weatherization | Insulation | Floor Insulation | 0.6231 |  |  |  | kWh | square foot | RTF-deemed |  | RTF-deemed |  | 0.25 |  | 1.5 |  | Full | 45 |  | SF Space Heat |  | 0.0062 | 0
Residential | E214 | 18230627 | SF Existing Weatherization {E} | G214 | 18230637 | SF Existing Weatherization {G} | 13909 | 1 | Insulation - Wall - R0 to R13 - E FAF - SF or DX | 44927 | 45291 | 14 | 12396 | 12927.78 | 0 | 7797 | 0 | 1.04 |  | 0.75 |  | 20701.32 | 1.67 |  | 0 | [8 empty] | R0 to R13 wall insulation: single family or duplex dwelling with electric forced-air furnace | Weatherization | Insulation | Wall Insulation | 1.0429 |  |  |  | kWh | square foot | RTF-deemed |  | RTF-deemed |  | 0.75 |  | 1.67 |  | Full | 45 |  | SF Space Heat |  | 0.01 | 0
Residential | E214 | 18230627 | SF Existing Weatherization {E} | G214 | 18230637 | SF Existing Weatherization {G} | 13910 | 1 | Insulation - Wall - R0 to R13 - GH - SF or DX | 44927 | 45291 | 110 | 111866 | 7013.97 | 7483.89 | 0 | 83642.31 | 0.06 | 0.07 | 0 | 0.75 | 0 | 0 | 1.67 | 186816.22 | [8 empty] | R0 to R13 wall insulation: single family or duplex dwelling heated with natural gas | Weatherization | Insulation | Wall Insulation | 0.0627 |  | 0.0669 |  | Dual | square foot | PSE-deemed | RTF Derived | PSE-deemed | RTF Derived | 0 | 0.75 | 0 | 1.67 | Full | 45 |  | SF Space Heat | Res Space Heat | 0.0371 | 0
Residential | E214 | 18230627 | SF Existing Weatherization {E} | G214 | 18230637 | SF Existing Weatherization {G} | 13911 | 1 | Insulation - Wall - R0 to R13 - HP - SF or DX | 44927 | 45291 | 11 | 9799 | 5829.42 | 0 | 7349.25 | 0 | 0.59 |  | 0.75 |  | 16364.33 | 1.67 |  | 0 | [8 empty] | R0 to R13 wall insulation: single family or duplex dwelling with heat pump | Weatherization | Insulation | Wall Insulation | 0.5949 |  |  |  | kWh | square foot | RTF-deemed |  | RTF-deemed |  | 0.75 |  | 1.67 |  | Full | 45 |  | SF Space Heat |  | 0.006 | 0
Residential | E214 | 18230627 | SF Existing Weatherization {E} | G214 | 18230637 | SF Existing Weatherization {G} | 13912 | 1 | Insulation - Wall - R0 to R13 - Zonal - SF or DX | 44927 | 45291 | 7 | 4637 | 3907.14 | 0 | 3477.75 | 0 | 0.84 |  | 0.75 |  | 7743.79 | 1.67 |  | 0 | [8 empty] | R0 to R13 wall insulation: single family or duplex dwelling with zonal heating | Weatherization | Insulation | Wall Insulation | 0.8426 |  |  |  | kWh | square foot | RTF-deemed |  | RTF-deemed |  | 0.75 |  | 1.67 |  | Full | 45 |  | SF Space Heat |  | 0.0084 | 0
Residential | E214 | 18230627 | SF Existing Weatherization {E} | G214 | 18230637 | SF Existing Weatherization {G} | 13917 | 1 | Detector - Carbon Monoxide - Res | 44927 |  | 217 | 215 | 0 | 0 | 0 | 0 |  | 0 |  | 38.3 |  |  | 38.3 | 8234.5 | [8 empty] | Carbon monoxide detector installed in home | Safety | Safety Equipment | Safety Equipment |  |  | 0 |  | Therm | per home | [5 empty] | 38.3 |  | 38.3 | Full | 5 |  | Res Space Heat |  | 38.85 | 0
Residential | E214 | 18230628 | SF Existing Space Heat {E} |  |  |  | 12321 | 4 | Heat Pump - Ductless - from Zonal - 9.0 or greater HSPF - HZ1CZ1 - MH | 44562 | 44926 | 8 | 8 | 16512 | 0 | 18986 | 0 | 2064 |  | 2400 |  | 29154.48 | 3644.31 |  | 0 | [8 empty] | Zonal heating to ductless heat pump conversion: 9.0 HSPF or greater; Heating Zone 1; Cooling Zone 1; manufactured home dwelling | HVAC | Heat Pump | Heat Pump Conversion | 2064 |  |  |  | kWh | per unit | PSE-deemed | RTF Derived | PSE-deemed | RTF Derived | 2400 |  | 3644.31 |  | Full | 15 |  | SF Heat Pump |  | 41.6928 | 0
Residential | E214 | 18230628 | SF Existing Space Heat {E} |  |  |  | 12321 | 5 | Heat Pump - Ductless - from Zonal - 9.0 or greater HSPF - HZ1CZ1 - MH | 44927 | 45291 | 28 | 26 | 53690 | 0 | 61684.23 | 0 | 2065 |  | 2400 |  | 101561.72 | 3906.22 |  | 0 | [8 empty] | Zonal heating to ductless heat pump conversion: 9.0 HSPF or greater; Heating Zone 1; Cooling Zone 1; manufactured home dwelling | HVAC | Heat Pump | Heat Pump Conversion | 2065 |  |  |  | kWh | per unit | PSE-deemed | RTF Derived | PSE-deemed | RTF Derived | 2400 |  | 3906.22 |  | Full | 15 |  | SF Heat Pump |  | 41.613 | 0
Residential | E214 | 18230628 | SF Existing Space Heat {E} |  |  |  | 12322 | 3 | Heat Pump - Ductless - from Zonal - 9.0 or greater HSPF - HZ1CZ1 - SF or DX | 44562 | 44926 | 265 | 261 | 538704 | 0 | 208668.98 | 0 | 2064 |  | 800 |  | 951164.91 | 3644.31 |  | 0 | [8 empty] | Zonal heating to ductless heat pump conversion: 9.0 HSPF or greater; Heating Zone 1; Cooling Zone 1; single family or duplex dwelling | HVAC | Heat Pump | Heat Pump Conversion | 2064 |  |  |  | kWh | per unit | PSE-deemed | RTF Derived | PSE-deemed | RTF Derived | 800 |  | 3644.31 |  | Full | 15 |  | SF Heat Pump |  | 41.6928 | 0
Residential | E214 | 18230628 | SF Existing Space Heat {E} |  |  |  | 12322 | 4 | Heat Pump - Ductless - from Zonal - 9.0 or greater HSPF - HZ1CZ1 - SF or DX | 44927 | 45291 | 734 | 642 | 1325730 | 0 | 513203.1 | 0 | 2065 |  | 800 |  | 2507793.24 | 3906.22 |  | 0 | [8 empty] | Zonal heating to ductless heat pump conversion: 9.0 HSPF or greater; Heating Zone 1; Cooling Zone 1; single family or duplex dwelling | HVAC | Heat Pump | Heat Pump Conversion | 2065 |  |  |  | kWh | per unit | PSE-deemed | RTF Derived | PSE-deemed | RTF Derived | 800 |  | 3906.22 |  | Full | 15 |  | SF Heat Pump |  | 41.613 | 0
Residential | E214 | 18230628 | SF Existing Space Heat {E} |  |  |  | 12326 | 3 | Heat Pump - from E FAF - SF or DX | 44562 | 44926 | 71 | 71 | 303028 | 0 | 106500 | 0 | 4268 |  | 1500 |  | 333139.1 | 4692.1 |  | 0 | [8 empty] | Electric forced air furnace to heat pump conversion: single family or duplex dwelling | HVAC | Heat Pump | Heat Pump Conversion | 4268 | 3201 |  |  | kWh | per unit | RTF-deemed |  | RTF-deemed |  | 1500 |  | 4692.1 |  | Full | 10 | 8 | SF Heat Pump |  | 172.0004 | 0
Residential | E214 | 18230628 | SF Existing Space Heat {E} |  |  |  | 12326 | 4 | Heat Pump - from E FAF - SF or DX | 44927 | 45291 | 274 | 216 | 921888 | 0 | 324000 | 0 | 4268 |  | 1500 |  | 1084449.6 | 5020.6 |  | 0 | [8 empty] | Electric forced air furnace to heat pump conversion: single family or duplex dwelling | HVAC | Heat Pump | Heat Pump Conversion | 4268 | 3201 |  |  | kWh | per unit | RTF-deemed |  | RTF-deemed |  | 1500 |  | 5020.6 |  | Full | 10 | 8 | SF Heat Pump |  | 0 | 0
Residential | E214 | 18230628 | SF Existing Space Heat {E} |  |  |  | 12547 | 5 | Heat Pump - from E FAF - MH | 44562 | 44926 | 45 | 45 | 179460 | 0 | 108000 | 0 | 3988 |  | 2400 |  | 191614.95 | 4258.11 |  | 0 | [8 empty] | Electric forced air furnace to heat pump conversion: manufactured home dwelling | HVAC | Heat Pump | Heat Pump Conversion | 3988 | 2991 |  |  | kWh | per unit | RTF-deemed |  | RTF-deemed |  | 2400 |  | 4258.11 |  | Full | 10 | 8 | SF Heat Pump |  | 160.7164 | 0
Residential | E214 | 18230628 | SF Existing Space Heat {E} |  |  |  | 12547 | 6 | Heat Pump - from E FAF - MH | 44927 | 45291 | 177 | 137 | 546356 | 0 | 328099.99 | 0 | 3988 |  | 2400 |  | 624173.37 | 4556.01 |  | 0 | [8 empty] | Electric forced air furnace to heat pump conversion: manufactured home dwelling | HVAC | Heat Pump | Heat Pump Conversion | 3988 | 2991 |  |  | kWh | per unit | RTF-deemed |  | RTF-deemed |  | 2400 |  | 4556.01 |  | Full | 10 | 8 | SF Heat Pump |  | 0 | 0
Residential | E214 | 18230628 | SF Existing Space Heat {E} |  |  |  | 12764 | 3 | Heat Pump - Ductless - from Zonal - 9.0 or greater HSPF - HZ1CZ1 - SF or DX - MI | 44562 | 44926 | 9 | 9 | 18576 | 0 | 21600 | 0 | 2064 |  | 2400 |  | 32798.79 | 3644.31 |  | 0 | [8 empty] | Zonal heating to ductless heat pump conversion: 9.0 HSPF or greater; Heating Zone 1; Cooling Zone 1; single family or duplex dwelling; moderate income customer | HVAC | Heat Pump | Heat Pump Conversion | 2064 |  |  |  | kWh | per unit | PSE-deemed | RTF Derived | PSE-deemed | RTF Derived | 2400 |  | 3644.31 |  | Full | 15 |  | SF Heat Pump |  | 41.6928 | 0
Residential | E214 | 18230628 | SF Existing Space Heat {E} |  |  |  | 12764 | 4 | Heat Pump - Ductless - from Zonal - 9.0 or greater HSPF - HZ1CZ1 - SF or DX - MI | 44927 | 45291 | 84 | 82 | 169330 | 0 | 193262.95 | 0 | 2065 |  | 2400 |  | 320310.04 | 3906.22 |  | 0 | [8 empty] | Zonal heating to ductless heat pump conversion: 9.0 HSPF or greater; Heating Zone 1; Cooling Zone 1; single family or duplex dwelling; moderate income customer | HVAC | Heat Pump | Heat Pump Conversion | 2065 |  |  |  | kWh | per unit | PSE-deemed | RTF Derived | PSE-deemed | RTF Derived | 2400 |  | 3906.22 |  | Full | 15 |  | SF Heat Pump |  | 41.613 | 0
Residential | E214 | 18230628 | SF Existing Space Heat {E} |  |  |  | 12766 | 3 | Heat Pump - from E FAF - SF or DX - MI | 44562 | 44926 | 4 | 4 | 17072 | 0 | 9600 | 0 | 4268 |  | 2400 |  | 18768.4 | 4692.1 |  | 0 | [8 empty] | Electric forced air furnace to heat pump conversion: single family or duplex dwelling; moderate income customer | HVAC | Heat Pump | Heat Pump Conversion | 4268 | 3201 |  |  | kWh | per unit | RTF-deemed |  | RTF-deemed |  | 2400 |  | 4692.1 |  | Full | 10 | 8 | SF Heat Pump |  | 172.0004 | 0
Residential | E214 | 18230628 | SF Existing Space Heat {E} |  |  |  | 12766 | 4 | Heat Pump - from E FAF - SF or DX - MI | 44927 | 45291 | 28 | 28 | 119504 | 0 | 67200 | 0 | 4268 |  | 2400 |  | 140576.8 | 5020.6 |  | 0 | [8 empty] | Electric forced air furnace to heat pump conversion: single family or duplex dwelling; moderate income customer | HVAC | Heat Pump | Heat Pump Conversion | 4268 | 3201 |  |  | kWh | per unit | RTF-deemed |  | RTF-deemed |  | 2400 |  | 5020.6 |  | Full | 10 | 8 | SF Heat Pump |  | 0 | 0
Residential | E214 | 18230628 | SF Existing Space Heat {E} |  |  |  | 12767 | 3 | Heat Pump - with AC - from E FAF - MH | 44562 | 44926 | 2 | 2 | 8386 | 0 | 4800 | 0 | 4193 |  | 2400 |  | 11659.32 | 5829.66 |  | 0 | [8 empty] | Electric forced air furnace to heat pump conversion: with air conditioning; manufactured home | HVAC | Heat Pump | Heat Pump Conversion | 4193 | 2096 |  |  | kWh | per unit | RTF-deemed |  | RTF-deemed |  | 2400 |  | 5829.66 |  | Full | 6 | 12 | SF Heat Pump |  | 241.5168 | 0
Residential | E214 | 18230628 | SF Existing Space Heat {E} |  |  |  | 12767 | 4 | Heat Pump - with AC - from E FAF - MH | 44927 | 45291 | 15 | 13 | 54509 | 0 | 31200 | 0 | 4193 |  | 2400 |  | 80870.4 | 6220.8 |  | 0 | [8 empty] | Electric forced air furnace to heat pump conversion: with air conditioning; manufactured home | HVAC | Heat Pump | Heat Pump Conversion | 4193 | 2096 |  |  | kWh | per unit | RTF-deemed |  | RTF-deemed |  | 2400 |  | 6220.8 |  | Full | 6 | 12 | SF Heat Pump |  | 0 | 0
Residential | E214 | 18230628 | SF Existing Space Heat {E} |  |  |  | 12768 | 3 | Heat Pump - with AC - from E FAF - SF or DX | 44562 | 44926 | 29 | 29 | 132414 | 0 | 43500 | 0 | 4566 |  | 1500 |  | 187162.23 | 6453.87 |  | 0 | [8 empty] | Electric forced air furnace to heat pump conversion: with air conditioning; single family or duplex dwelling | HVAC | Heat Pump | Heat Pump Conversion | 4566 | 2283 |  |  | kWh | per unit | RTF-deemed |  | RTF-deemed |  | 1500 |  | 6453.87 |  | Full | 6 | 12 | SF Heat Pump |  | 263.0016 | 0
Residential | E214 | 18230628 | SF Existing Space Heat {E} |  |  |  | 12768 | 4 | Heat Pump - with AC - from E FAF - SF or DX | 44927 | 45291 | 50 | 50 | 228300 | 0 | 75000 | 0 | 4566 |  | 1500 |  | 344344.5 | 6886.89 |  | 0 | [8 empty] | Electric forced air furnace to heat pump conversion: with air conditioning; single family or duplex dwelling | HVAC | Heat Pump | Heat Pump Conversion | 4566 | 2283 |  |  | kWh | per unit | RTF-deemed |  | RTF-deemed |  | 1500 |  | 6886.89 |  | Full | 6 | 12 | SF Heat Pump |  | 184.2304 | 0
Residential | E214 | 18230628 | SF Existing Space Heat {E} |  |  |  | 12769 | 4 | Heat Pump - with AC - from E FAF - SF or DX - MI | 44927 | 45291 | 1 | 1 | 4566 | 0 | 2400 | 0 | 4566 |  | 2400 |  | 6886.89 | 6886.89 |  | 0 | [8 empty] | Electric forced air furnace to heat pump conversion: with air conditioning; single family or duplex dwelling; moderate income customer | HVAC | Heat Pump | Heat Pump Conversion | 4566 | 2283 |  |  | kWh | per unit | RTF-deemed |  | RTF-deemed |  | 2400 |  | 6886.89 |  | Full | 6 | 12 | SF Heat Pump |  | 184.2304 | 0
Residential | E214 | 18230628 | SF Existing Space Heat {E} |  |  |  | 13225 | 1 | Heat Pump - Ductless - from E FAF - HZ1 - MH | 44562 | 44926 | 35 | 35 | 106925 | 0 | 80504.94 | 0 | 3055 |  | 2400 |  | 136330.6 | 3895.16 |  | 0 | [8 empty] | Electric forced-air furnace to ductless heat pump conversion: Heating Zone 1; manufactured home | HVAC | Heat Pump | Heat Pump Conversion | 3055 |  |  |  | kWh | per unit | RTF-deemed |  | RTF-deemed |  | 2400 |  | 3895.16 |  | Full | 15 |  | SF Heat Pump |  | 123.1165 | 0
Residential | E214 | 18230628 | SF Existing Space Heat {E} |  |  |  | 13225 | 2 | Heat Pump - Ductless - from E FAF - HZ1 - MH | 44927 | 45291 | 107 | 85 | 248030 | 0 | 203478 | 0 | 2918 |  | 2400 |  | 378454.85 | 4452.41 |  | 0 | [8 empty] | Electric forced-air furnace to ductless heat pump conversion: Heating Zone 1; manufactured home | HVAC | Heat Pump | Heat Pump Conversion | 2918 |  |  |  | kWh | per unit | RTF-deemed |  | RTF-deemed |  | 2400 |  | 4452.41 |  | Full | 15 |  | SF Heat Pump |  | 66 | 0
Residential | E214 | 18230628 | SF Existing Space Heat {E} |  |  |  | 13226 | 1 | Heat Pump - Ductless - from E FAF - HZ1 - SF or DX | 44562 | 44926 | 30 | 28 | 71400 | 0 | 22400 | 0 | 2550 |  | 800 |  | 113097.04 | 4039.18 |  | 0 | [8 empty] | Electric forced-air furnace to ductless heat pump conversion: Heating Zone 1; single family or duplex dwelling | HVAC | Heat Pump | Heat Pump Conversion | 2550 |  |  |  | kWh | per unit | RTF-deemed |  | RTF-deemed |  | 800 |  | 4039.18 |  | Full | 15 |  | SF Heat Pump |  | 102.765 | 0
Residential | E214 | 18230628 | SF Existing Space Heat {E} |  |  |  | 13226 | 2 | Heat Pump - Ductless - from E FAF - HZ1 - SF or DX | 44927 | 45291 | 141 | 105 | 267750 | 0 | 84000 | 0 | 2550 |  | 800 |  | 467503.05 | 4452.41 |  | 0 | [8 empty] | Electric forced-air furnace to ductless heat pump conversion: Heating Zone 1; single family or duplex dwelling | HVAC | Heat Pump | Heat Pump Conversion | 2550 |  |  |  | kWh | per unit | RTF-deemed |  | RTF-deemed |  | 800 |  | 4452.41 |  | Full | 15 |  | SF Heat Pump |  | 170 | 0
Residential | E214 | 18230628 | SF Existing Space Heat {E} |  |  |  | 13227 | 1 | Heat Pump - Ductless - from E FAF - HZ1 - SF or DX - MI | 44562 | 44926 | 1 | 1 | 2550 | 0 | 2400 | 0 | 2550 |  | 2400 |  | 4039.18 | 4039.18 |  | 0 | [8 empty] | Electric forced-air furnace to ductless heat pump conversion: Heating Zone 1; single family or duplex dwelling; moderate income customer | HVAC | Heat Pump | Heat Pump Conversion | 2550 |  |  |  | kWh | per unit | RTF-deemed |  | RTF-deemed |  | 2400 |  | 4039.18 |  | Full | 15 |  | SF Heat Pump |  | 102.765 | 0
Residential | E214 | 18230628 | SF Existing Space Heat {E} |  |  |  | 13227 | 2 | Heat Pump - Ductless - from E FAF - HZ1 - SF or DX - MI | 44927 | 45291 | 8 | 8 | 20400 | 0 | 19200 | 0 | 2550 |  | 2400 |  | 35619.28 | 4452.41 |  | 0 | [8 empty] | Electric forced-air furnace to ductless heat pump conversion: Heating Zone 1; single family or duplex dwelling; moderate income customer | HVAC | Heat Pump | Heat Pump Conversion | 2550 |  |  |  | kWh | per unit | RTF-deemed |  | RTF-deemed |  | 2400 |  | 4452.41 |  | Full | 15 |  | SF Heat Pump |  | 170 | 0
Residential | E214 | 18230628 | SF Existing Space Heat {E} |  |  |  | 13660 | 2 | Heat Pump - Ductless - from Zonal - 9.0 or greater HSPF - HZ1CZ1 - MH - TDSM - Bainbridge | 44927 |  | 1 | 1 | 2065 | 0 | 3900 | 0 | 2065 |  | 3900 |  | 3906.22 | 3906.22 |  | 0 | [8 empty] | Zonal heating to ductless heat pump conversion: 9.0 HSPF or greater; Heating Zone 1; Cooling Zone 1; manufactured home dwelling; TDSM participant on Bainbridge Island | HVAC | Heat Pump | Heat Pump Conversion | 2065 |  |  |  | kWh | per unit | PSE-deemed | RTF Derived | PSE-deemed | RTF Derived | 3900 |  | 3906.22 |  | Full | 15 |  | SF Heat Pump |  | 41.613 | 0
Residential | E214 | 18230628 | SF Existing Space Heat {E} |  |  |  | 13661 | 1 | Heat Pump - Ductless - from Zonal - 9.0 or greater HSPF - HZ1CZ1 - SF or DX - TDSM - Bainbridge | 44866 | 44926 | 1 | 1 | 2064 | 0 | 3900 | 0 | 2064 |  | 3900 |  | 3644.31 | 3644.31 |  | 0 | [8 empty] | Zonal heating to ductless heat pump conversion: 9.0 HSPF or greater; Heating Zone 1; Cooling Zone 1; single family or duplex dwelling; TDSM participant on Bainbridge Island | HVAC | Heat Pump | Heat Pump Conversion | 2064 |  |  |  | kWh | per unit | PSE-deemed | RTF Derived | PSE-deemed | RTF Derived | 3900 |  | 3644.31 |  | Full | 15 |  | SF Heat Pump |  | 41.6928 | 0
Residential | E214 | 18230628 | SF Existing Space Heat {E} |  |  |  | 13661 | 2 | Heat Pump - Ductless - from Zonal - 9.0 or greater HSPF - HZ1CZ1 - SF or DX - TDSM - Bainbridge | 44927 |  | 36 | 36 | 74340 | 0 | 139789.95 | 0 | 2065 |  | 3900 |  | 140623.92 | 3906.22 |  | 0 | [8 empty] | Zonal heating to ductless heat pump conversion: 9.0 HSPF or greater; Heating Zone 1; Cooling Zone 1; single family or duplex dwelling; TDSM participant on Bainbridge Island | HVAC | Heat Pump | Heat Pump Conversion | 2065 |  |  |  | kWh | per unit | PSE-deemed | RTF Derived | PSE-deemed | RTF Derived | 3900 |  | 3906.22 |  | Full | 15 |  | SF Heat Pump |  | 41.613 | 0
Residential | E214 | 18230628 | SF Existing Space Heat {E} |  |  |  | 13662 | 1 | Heat Pump - from E FAF - SF or DX - TDSM - Bainbridge | 44866 | 44926 | 2 | 2 | 8536 | 0 | 16800 | 0 | 4268 |  | 8400 |  | 9384.2 | 4692.1 |  | 0 | [8 empty] | Electric forced air furnace to heat pump conversion: single family or duplex dwelling; TDSM participant on Bainbridge Island | HVAC | Heat Pump | Heat Pump Conversion | 4268 | 3201 |  |  | kWh | per unit | RTF-deemed |  | RTF-deemed |  | 8400 |  | 4692.1 |  | Full | 10 | 8 | SF Heat Pump |  | 172.0004 | 0
Residential | E214 | 18230628 | SF Existing Space Heat {E} |  |  |  | 13662 | 2 | Heat Pump - from E FAF - SF or DX - TDSM - Bainbridge | 44927 |  | 36 | 36 | 153648 | 0 | 302400 | 0 | 4268 |  | 8400 |  | 180741.6 | 5020.6 |  | 0 | [8 empty] | Electric forced air furnace to heat pump conversion: single family or duplex dwelling; TDSM participant on Bainbridge Island | HVAC | Heat Pump | Heat Pump Conversion | 4268 | 3201 |  |  | kWh | per unit | RTF-deemed |  | RTF-deemed |  | 8400 |  | 5020.6 |  | Full | 10 | 8 | SF Heat Pump |  | 0 | 0
Residential | E214 | 18230628 | SF Existing Space Heat {E} |  |  |  | 13663 | 2 | Heat Pump - from E FAF - MH - TDSM - Bainbridge | 44927 |  | 2 | 2 | 7976 | 0 | 15500 | 0 | 3988 |  | 7750 |  | 9112.02 | 4556.01 |  | 0 | [8 empty] | Electric forced air furnace to heat pump conversion: manufactured home dwelling; TDSM participant on Bainbridge Island | HVAC | Heat Pump | Heat Pump Conversion | 3988 | 2991 |  |  | kWh | per unit | RTF-deemed |  | RTF-deemed |  | 7750 |  | 4556.01 |  | Full | 10 | 8 | SF Heat Pump |  | 0 | 0
Residential | E214 | 18230628 | SF Existing Space Heat {E} |  |  |  | 13665 | 2 | Heat Pump - with AC - from E FAF - SF or DX - TDSM - Bainbridge | 44927 |  | 15 | 15 | 68490 | 0 | 102750 | 0 | 4566 |  | 6850 |  | 103303.35 | 6886.89 |  | 0 | [8 empty] | Electric forced air furnace to heat pump conversion: with air conditioning; single family or duplex dwelling; TDSM participant on Bainbridge Island | HVAC | Heat Pump | Heat Pump Conversion | 4566 | 2283 |  |  | kWh | per unit | RTF-deemed |  | RTF-deemed |  | 6850 |  | 6886.89 |  | Full | 6 | 12 | SF Heat Pump |  | 184.2304 | 0
Residential | E214 | 18230628 | SF Existing Space Heat {E} |  |  |  | 13666 | 2 | Heat Pump - Ductless - from E FAF - HZ1 - MH - TDSM - Bainbridge | 44927 |  | 2 | 2 | 5836 | 0 | 11400 | 0 | 2918 |  | 5700 |  | 8904.82 | 4452.41 |  | 0 | [8 empty] | Electric forced-air furnace to ductless heat pump conversion: Heating Zone 1; manufactured home; TDSM participant on Bainbridge Island | HVAC | Heat Pump | Heat Pump Conversion | 2918 |  |  |  | kWh | per unit | RTF-deemed |  | RTF-deemed |  | 5700 |  | 4452.41 |  | Full | 15 |  | SF Heat Pump |  | 66 | 0
Residential | E214 | 18230628 | SF Existing Space Heat {E} |  |  |  | 13667 | 2 | Heat Pump - Ductless - from E FAF - HZ1 - SF or DX - TDSM - Bainbridge | 44927 |  | 1 | 1 | 2550 | 0 | 4750 | 0 | 2550 |  | 4750 |  | 4452.41 | 4452.41 |  | 0 | [8 empty] | Electric forced-air furnace to ductless heat pump conversion: Heating Zone 1; single family or duplex dwelling; TDSM participant on Bainbridge Island | HVAC | Heat Pump | Heat Pump Conversion | 2550 |  |  |  | kWh | per unit | RTF-deemed |  | RTF-deemed |  | 4750 |  | 4452.41 |  | Full | 15 |  | SF Heat Pump |  | 170 | 0
Residential | E214 | 18230628 | SF Existing Space Heat {E} |  |  |  | 13806 | 1 | Heat Pump - Ductless - from E FAF - HZ1 - MH - LTO | 45017 | 45138 | 63 | 63 | 183834 | 0 | 179249.22 | 0 | 2918 |  | 2900 |  | 280501.83 | 4452.41 |  | 0 | [8 empty] | Electric forced-air furnace to ductless heat pump conversion: Heating Zone 1; manufactured home; limited-time offer | HVAC | Heat Pump | Heat Pump Conversion | 2918 |  |  |  | kWh | per unit | RTF-deemed |  | RTF-deemed |  | 2900 |  | 4452.41 |  | Full | 15 |  | SF Heat Pump |  | 66 | 0
Residential | E214 | 18230628 | SF Existing Space Heat {E} |  |  |  | 13807 | 1 | Heat Pump - Ductless - from E FAF - HZ1 - SF or DX - LTO | 45017 | 45138 | 75 | 75 | 191250 | 0 | 97500 | 0 | 2550 |  | 1300 |  | 333930.75 | 4452.41 |  | 0 | [8 empty] | Electric forced-air furnace to ductless heat pump conversion: Heating Zone 1; single family or duplex dwelling; limited-time offer | HVAC | Heat Pump | Heat Pump Conversion | 2550 |  |  |  | kWh | per unit | RTF-deemed |  | RTF-deemed |  | 1300 |  | 4452.41 |  | Full | 15 |  | SF Heat Pump |  | 170 | 0
Residential | E214 | 18230628 | SF Existing Space Heat {E} |  |  |  | 13808 | 1 | Heat Pump - Ductless - from E FAF - HZ1 - SF or DX - MI - LTO | 45017 | 45138 | 4 | 4 | 10200 | 0 | 11600 | 0 | 2550 |  | 2900 |  | 17809.64 | 4452.41 |  | 0 | [8 empty] | Electric forced-air furnace to ductless heat pump conversion: Heating Zone 1; single family or duplex dwelling; moderate income customer; limited-time offer | HVAC | Heat Pump | Heat Pump Conversion | 2550 |  |  |  | kWh | per unit | RTF-deemed |  | RTF-deemed |  | 2900 |  | 4452.41 |  | Full | 15 |  | SF Heat Pump |  | 170 | 0
Residential | E214 | 18230628 | SF Existing Space Heat {E} |  |  |  | 13812 | 1 | Heat Pump - Ductless - from Zonal - 9.0 or greater HSPF - HZ1CZ1 - MH - LTO | 45017 | 45138 | 19 | 19 | 39235 | 0 | 52493.47 | 0 | 2065 |  | 2900 |  | 74218.18 | 3906.22 |  | 0 | [8 empty] | Zonal heating to ductless heat pump conversion: 9.0 HSPF or greater; Heating Zone 1; Cooling Zone 1; manufactured home dwelling; limited-time offer | HVAC | Heat Pump | Heat Pump Conversion | 2065 |  |  |  | kWh | per unit | PSE-deemed | RTF Derived | PSE-deemed | RTF Derived | 2900 |  | 3906.22 |  | Full | 15 |  | SF Heat Pump |  | 41.613 | 0
Residential | E214 | 18230628 | SF Existing Space Heat {E} |  |  |  | 13813 | 1 | Heat Pump - Ductless - from Zonal - 9.0 or greater HSPF - HZ1CZ1 - SF or DX - LTO | 45017 | 45138 | 479 | 465 | 960225 | 0 | 603445.08 | 0 | 2065 |  | 1300 |  | 1816392.3 | 3906.22 |  | 0 | [8 empty] | Zonal heating to ductless heat pump conversion: 9.0 HSPF or greater; Heating Zone 1; Cooling Zone 1; single family or duplex dwelling; limited-time offer | HVAC | Heat Pump | Heat Pump Conversion | 2065 |  |  |  | kWh | per unit | PSE-deemed | RTF Derived | PSE-deemed | RTF Derived | 1300 |  | 3906.22 |  | Full | 15 |  | SF Heat Pump |  | 41.613 | 0
Residential | E214 | 18230628 | SF Existing Space Heat {E} |  |  |  | 13814 | 1 | Heat Pump - Ductless - from Zonal - 9.0 or greater HSPF - HZ1CZ1 - SF or DX - MI - LTO | 45017 | 45138 | 58 | 58 | 119770 | 0 | 160416.14 | 0 | 2065 |  | 2900 |  | 226560.76 | 3906.22 |  | 0 | [8 empty] | Zonal heating to ductless heat pump conversion: 9.0 HSPF or greater; Heating Zone 1; Cooling Zone 1; single family or duplex dwelling; moderate income customer; limited-time offer | HVAC | Heat Pump | Heat Pump Conversion | 2065 |  |  |  | kWh | per unit | PSE-deemed | RTF Derived | PSE-deemed | RTF Derived | 2900 |  | 3906.22 |  | Full | 15 |  | SF Heat Pump |  | 41.613 | 0
Residential | E214 | 18230628 | SF Existing Space Heat {E} |  |  |  | 13824 | 1 | Heat Pump - from E FAF - MH - LTO | 45017 | 45138 | 111 | 109 | 434692 | 0 | 314037.37 | 0 | 3988 |  | 2900 |  | 496605.09 | 4556.01 |  | 0 | [8 empty] | Electric forced air furnace to heat pump conversion: manufactured home dwelling; limited-time offer | HVAC | Heat Pump | Heat Pump Conversion | 3988 | 2991 |  |  | kWh | per unit | RTF-deemed |  | RTF-deemed |  | 2900 |  | 4556.01 |  | Full | 10 | 8 | SF Heat Pump |  | 0 | 0
Residential | E214 | 18230628 | SF Existing Space Heat {E} |  |  |  | 13825 | 1 | Heat Pump - from E FAF - SF or DX - LTO | 45017 | 45138 | 169 | 169 | 721292 | 0 | 338000 | 0 | 4268 |  | 2000 |  | 848481.4 | 5020.6 |  | 0 | [8 empty] | Electric forced air furnace to heat pump conversion: single family or duplex dwelling; limited-time offer | HVAC | Heat Pump | Heat Pump Conversion | 4268 | 3201 |  |  | kWh | per unit | RTF-deemed |  | RTF-deemed |  | 2000 |  | 5020.6 |  | Full | 10 | 8 | SF Heat Pump |  | 0 | 0
Residential | E214 | 18230628 | SF Existing Space Heat {E} |  |  |  | 13826 | 1 | Heat Pump - from E FAF - SF or DX - MI - LTO | 45017 | 45138 | 16 | 16 | 68288 | 0 | 45656 | 0 | 4268 |  | 2900 |  | 80329.6 | 5020.6 |  | 0 | [8 empty] | Electric forced air furnace to heat pump conversion: single family or duplex dwelling; moderate income customer; limited-time offer | HVAC | Heat Pump | Heat Pump Conversion | 4268 | 3201 |  |  | kWh | per unit | RTF-deemed |  | RTF-deemed |  | 2900 |  | 5020.6 |  | Full | 10 | 8 | SF Heat Pump |  | 0 | 0
Residential | E214 | 18230628 | SF Existing Space Heat {E} |  |  |  | 13837 | 1 | Heat Pump - with AC - from E FAF - MH - LTO | 45017 | 45138 | 20 | 20 | 83860 | 0 | 58000 | 0 | 4193 |  | 2900 |  | 124416 | 6220.8 |  | 0 | [8 empty] | Electric forced air furnace to heat pump conversion with air conditioning: manufactured home; limited-time offer | HVAC | Heat Pump | Heat Pump Conversion | 4193 | 2096 |  |  | kWh | per unit | RTF-deemed |  | RTF-deemed |  | 2900 |  | 6220.8 |  | Full | 6 | 12 | SF Heat Pump |  | 0 | 0
Residential | E214 | 18230628 | SF Existing Space Heat {E} |  |  |  | 13838 | 1 | Heat Pump - with AC - from E FAF - SF or DX - LTO | 45017 | 45138 | 28 | 26 | 118716 | 0 | 52000 | 0 | 4566 |  | 2000 |  | 179059.14 | 6886.89 |  | 0 | [8 empty] | Electric forced air furnace to heat pump conversion with air conditioning: single family or duplex dwelling; limited-time offer | HVAC | Heat Pump | Heat Pump Conversion | 4566 | 2283 |  |  | kWh | per unit | RTF-deemed |  | RTF-deemed |  | 2000 |  | 6886.89 |  | Full | 6 | 12 | SF Heat Pump |  | 184.2304 | 0
Residential | E214 | 18230628 | SF Existing Space Heat {E} |  |  |  | 13839 | 1 | Heat Pump - with AC - from E FAF - SF or DX - MI - LTO | 45017 | 45138 | 2 | 2 | 9132 | 0 | 5800 | 0 | 4566 |  | 2900 |  | 13773.78 | 6886.89 |  | 0 | [8 empty] | Electric forced air furnace to heat pump conversion with air conditioning: single family or duplex dwelling; moderate income customer; limited-time offer | HVAC | Heat Pump | Heat Pump Conversion | 4566 | 2283 |  |  | kWh | per unit | RTF-deemed |  | RTF-deemed |  | 2900 |  | 6886.89 |  | Full | 6 | 12 | SF Heat Pump |  | 184.2304 | 0
Residential | E214 | 18230628 | SF Existing Space Heat {E} |  |  |  | 13924 | 1 | Heat Pump - Air Source - Hybrid System - SF or MH or DX | 45017 | 45291 | 76 | 76 | 86792 | 0 | 129200 | 0 | 1142 |  | 1700 |  | 183920 | 2420 |  | 0 | [8 empty] | Hybrid heating system air source heat pump: single family, manufactured home, or duplex dwelling | HVAC | Heat Pump | Heat Pump Conversion | 1142 |  |  |  | kWh | per unit | PSE-deemed | RTF Derived | PSE-deemed | RTF Derived | 1700 |  | 2420 |  | Incremental | 18 |  | SF Heat Pump |  | 92.1152 | 0
Residential | E214 | 18230628 | SF Existing Space Heat {E} |  |  |  | 13925 | 1 | Heat Pump - Cold Climate - from E FAF - SF or DX | 45096 | 45291 | 73 | 73 | 311564 | 0 | 291404.4 | 0 | 4268 |  | 4000 |  | 366503.8 | 5020.6 |  | 0 | [8 empty] | Electric forced air furnace to cold climate heat pump conversion: single family or duplex dwelling | HVAC | Heat Pump | Heat Pump Conversion | 4268 | 3201 |  |  | kWh | per unit | RTF-deemed |  | RTF-deemed |  | 4000 |  | 5020.6 |  | Full | 10 | 8 | SF Heat Pump |  | 0 | 0
Residential | E214 | 18230628 | SF Existing Space Heat {E} |  |  |  | 13927 | 1 | Heat Pump - Cold Climate - with AC - from E FAF - SF or DX | 45096 | 45291 | 14 | 14 | 63924 | 0 | 55910.44 | 0 | 4566 |  | 4000 |  | 70288.4 | 5020.6 |  | 0 | [8 empty] | Electric forced air furnace to cold climate heat pump conversion with air conditioning: single family or duplex dwelling | HVAC | Heat Pump | Heat Pump Conversion | 4566 | 2283 |  |  | kWh | per unit | RTF-deemed |  | RTF-deemed |  | 4000 |  | 5020.6 |  | Full | 6 | 12 | SF Heat Pump |  | 184.2304 | 0
Residential | E214 | 18230628 | SF Existing Space Heat {E} |  |  |  | 13928 | 1 | Heat Pump - Cold Climate - from E FAF - MH | 45096 | 45291 | 10 | 10 | 39880 | 0 | 40000 | 0 | 3988 |  | 4000 |  | 50206 | 5020.6 |  | 0 | [8 empty] | Electric forced air furnace to cold climate heat pump conversion: manufactured home | HVAC | Heat Pump | Heat Pump Conversion | 3988 | 2991 |  |  | kWh | per unit | RTF-deemed |  | RTF-deemed |  | 4000 |  | 5020.6 |  | Full | 10 | 8 | SF Heat Pump |  | 0 | 0
Residential | E214 | 18230628 | SF Existing Space Heat {E} |  |  |  | 13929 | 1 | Heat Pump - Cold Climate - with AC - from E FAF - MH | 45096 | 45291 | 1 | 1 | 4193 | 0 | 3980.91 | 0 | 4193 |  | 4000 |  | 4556.01 | 4556.01 |  | 0 | [8 empty] | Electric forced air furnace to cold climate heat pump conversion with air conditioning: manufactured home | HVAC | Heat Pump | Heat Pump Conversion | 4193 | 2096 |  |  | kWh | per unit | RTF-deemed |  | RTF-deemed |  | 4000 |  | 4556.01 |  | Full | 10 | 8 | SF Heat Pump |  | 0 | 0
Residential | E214 | 18230628 | SF Existing Space Heat {E} | G214 | 18230638 | SF Existing Space Heat {G} | 13879 | 1 | Sealing - Duct - Advanced - E FAF - SF or DX | 44927 |  | 8 | 8 | 9072 | 0 | 10000 | 0 | 1134 |  | 1250 |  | 20000 | 2500 |  | 0 | [8 empty] | Advanced duct sealing: single family or duplex dwelling with electric forced-air furnace | Weatherization | Sealing | Duct Sealing | 1134 |  |  |  | kWh | per home | PSE-deemed | RTF Derived | PSE-deemed | RTF Derived | 1250 |  | 2500 |  | Full | 20 |  | SF Space Heat |  | 14.8749 | 0
Residential | E214 | 18230628 | SF Existing Space Heat {E} | G214 | 18230638 | SF Existing Space Heat {G} | 13880 | 1 | Sealing - Duct - Advanced - GH - SF or DX | 44927 |  | 120 | 120 | 3600 | 9720 | 0 | 150000 | 30 | 81 | 0 | 1250 | 0 | 0 | 2500 | 300000 | [8 empty] | Advanced duct sealing: single family or duplex dwelling heated with natural gas | Weatherization | Sealing | Duct Sealing | 30 |  | 81 |  | Dual | per home | PSE-deemed | RTF Derived | PSE-deemed | RTF Derived | 0 | 1250 | 0 | 2500 | Full | 20 |  | SF Space Heat | Res Space Heat | 14.8749 | 0
Residential | E214 | 18230628 | SF Existing Space Heat {E} | G214 | 18230638 | SF Existing Space Heat {G} | 13881 | 1 | Sealing - Duct - Advanced - HP - SF or DX | 44927 |  | 49 | 49 | 55566 | 0 | 61250 | 0 | 1134 |  | 1250 |  | 122500 | 2500 |  | 0 | [8 empty] | Advanced duct sealing: single family or duplex dwelling heated with heat pump | Weatherization | Sealing | Duct Sealing | 1134 |  |  |  | kWh | per home | PSE-deemed | RTF Derived | PSE-deemed | RTF Derived | 1250 |  | 2500 |  | Full | 20 |  | SF Space Heat |  | 0 | 0
Residential | E215 | 18230071 | Manufactured Home New Construction {E} | G215 | 18230752 | Manufactured Home New Construction {G} | 12213 | 3 | MHNC: NEEM 1.1 Rated - EnergyStar | 44197 | 44561 | 1 | 1 | 2066 | 0 | 1000 | 0 | 2066 |  | 1000 |  | 2514.08 | 2514.08 |  | 0 | [8 empty] | Whole home incentive: NEEM 1.1 rated; Energy Star | Combined | Combined | Combined | 2066 |  |  |  | kWh | per home | RTF-deemed |  | RTF-deemed |  | 1000 |  | 2514.08 |  | Incremental | 45 |  | SF Space Heat |  | 0 | 0
Residential | E215 | 18230071 | Manufactured Home New Construction {E} | G215 | 18230752 | Manufactured Home New Construction {G} | 12891 | 2 | Incentive - Sales - NEEM 1.1 | 44197 | 44926 | 32 | 32 | 0 | 0 | 6400 | 0 | 0 |  | 200 |  | 0 | 0 |  | 0 | [8 empty] | Sales incentive for Northwest Energy-Efficient Manufactured Housing Program 1.1 | Behavior | Sales Incentive | Sales Incentive | 0 |  |  |  | kWh | per home |  |  |  |  | 200 |  | 0 | [6 empty] | 0 | 0
Residential | E215 | 18230071 | Manufactured Home New Construction {E} | G215 | 18230752 | Manufactured Home New Construction {G} | 12891 | 3 | Incentive - Sales - NEEM 1.1 | 44927 |  | 14 | 14 | 0 | 0 | 0 | 5600 | 0 | 0 |  | 400 | 0 |  | 0 | 0 | [8 empty] | Sales incentive for Northwest Energy-Efficient Manufactured Housing Program 1.1 | Behavior | Sales Incentive | Sales Incentive | 0 |  | 0 |  | Therm | per home | [5 empty] | 400 |  | 0 | [5 empty] | 0 | 0
Residential | E215 | 18230071 | Manufactured Home New Construction {E} | G215 | 18230752 | Manufactured Home New Construction {G} | 12892 | 3 | Incentive - Sales - NEEM 2.0 | 44197 | 44926 | 2 | 2 | 0 | 0 | 800 | 0 | 0 |  | 400 |  | 0 | 0 |  | 0 | [8 empty] | Sales incentive for Northwest Energy-Efficient Manufactured Housing Program 2.0 | Behavior | Sales Incentive | Sales Incentive | 0 |  |  |  | kWh | per home |  |  |  |  | 400 |  | 0 | [6 empty] | 0 | 0
Residential | E215 | 18230071 | Manufactured Home New Construction {E} | G215 | 18230752 | Manufactured Home New Construction {G} | 12892 | 4 | Incentive - Sales - NEEM 2.0 | 44927 |  | 1 | 1 | 0 | 0 | 0 | 800 | 0 | 0 |  | 800 | 0 |  | 0 | 0 | [8 empty] | Sales incentive for Northwest Energy-Efficient Manufactured Housing Program 2.0 | Behavior | Sales Incentive | Sales Incentive | 0 |  | 0 |  | Therm | per home | [5 empty] | 800 |  | 0 | [5 empty] | 0 | 0
Residential | E215 | 18230071 | Manufactured Home New Construction {E} | G215 | 18230752 | Manufactured Home New Construction {G} | 13324 | 1 | NEEM 1.1 - Energy Star Rated - EH | 44562 | 44926 | 51 | 51 | 105366 | 0 | 51000 | 0 | 2066 |  | 1000 |  | 128218.08 | 2514.08 |  | 0 | [8 empty] | NEEM 1.1 program participant for Energy Star rated manufactured home: home heated with electricity | Combined | Combined | Combined | 2066 |  |  |  | kWh | per home | RTF-deemed |  | RTF-deemed |  | 1000 |  | 2514.08 |  | Incremental | 45 |  | SF Space Heat |  | 72.558 | 0
Residential | E215 | 18230071 | Manufactured Home New Construction {E} | G215 | 18230752 | Manufactured Home New Construction {G} | 13324 | 2 | NEEM 1.1 - Energy Star Rated - EH | 44927 |  | 29 | 29 | 59914 | 0 | 63800 | 0 | 2066 |  | 2200 |  | 77601.97 | 2675.93 |  | 0 | [8 empty] | NEEM 1.1 program participant for Energy Star rated manufactured home: home heated with electricity | Combined | Combined | Combined | 2066 |  |  |  | kWh | per home | RTF-deemed |  | RTF-deemed |  | 2200 |  | 2675.93 |  | Incremental | 45 |  | SF Space Heat |  | 72.558 | 0
Residential | E215 | 18230071 | Manufactured Home New Construction {E} | G215 | 18230752 | Manufactured Home New Construction {G} | 13325 | 1 | NEEM 1.1 - Energy Star Rated - GH | 44562 | 44926 | 2 | 2 | 0 | 211.8 | 0 | 2000 |  | 105.9 |  | 1000 | 0 |  | 2514.08 | 5028.16 | [8 empty] | NEEM 1.1 program participant for Energy Star rated manufactured home: home heated with natural gas | Combined | Combined | Combined |  |  | 105.9 |  | Therm | per home | RTF-deemed |  | RTF-deemed |  |  | 1000 |  | 2514.08 | Incremental | 15 |  | Res Space Heat |  | 0 | 0
Residential | E215 | 18230071 | Manufactured Home New Construction {E} | G215 | 18230752 | Manufactured Home New Construction {G} | 13326 | 1 | NEEM 2.0 - Energy Star with NEEM Plus Rated - EH | 44562 | 44926 | 4 | 4 | 10424 | 0 | 8000 | 0 | 2606 |  | 2000 |  | 16443.2 | 4110.8 |  | 0 | [8 empty] | NEEM 2.0 program participant for Energy Star with NEEM+ rated manufactured home: home heated with electricity | Combined | Combined | Combined | 2606 |  |  |  | kWh | per home | RTF-deemed |  | RTF-deemed |  | 2000 |  | 4110.8 |  | Incremental | 43 |  | SF Space Heat |  | 77.716 | 0
Residential | E215 | 18230071 | Manufactured Home New Construction {E} | G215 | 18230752 | Manufactured Home New Construction {G} | 13326 | 2 | NEEM 2.0 - Energy Star with NEEM Plus Rated - EH | 44927 |  | 3 | 3 | 7818 | 0 | 13200 | 0 | 2606 |  | 4400 |  | 13285.26 | 4428.42 |  | 0 | [8 empty] | NEEM 2.0 program participant for Energy Star with NEEM+ rated manufactured home: home heated with electricity | Combined | Combined | Combined | 2606 |  |  |  | kWh | per home | RTF-deemed |  | RTF-deemed |  | 4400 |  | 4428.42 |  | Incremental | 43 |  | SF Space Heat |  | 77.716 | 0
Residential | E215 | 18230405 | Single Family New Construction {E} | G215 | 18230684 | Single Family New Construction {G} | 12986 | 2 | SFNC: Built Green - 3 Star or Eqv - 10pc above WSEC - NGSH - NGWH - C | 44197 | 44926 | 40 | 40 | 28961 | 6271 | 30000 | 30000 |  |  | 500 | 500 | 94580 | 2364.5 | 2364.5 | 94580 | [8 empty] | Whole home incentive: Built Green; 3 star or equivalent; 10% above WA State Energy Code; natural gas space heating; natural gas water heating; combined service customer | Combined | Combined | Combined |  |  |  |  | Dual | calculated | Calculated |  | Calculated |  | 500 | 500 | 2364.5 | 2364.5 | Incremental | 27 |  | Res Lighting | Res Space Heat | 6.54 | 0
Residential | E215 | 18230405 | Single Family New Construction {E} | G215 | 18230684 | Single Family New Construction {G} | 13328 | 1 | Performance Path - EH or EWH - SF - NC | 44621 |  | 6 | 6 | 8034 | 0 | 2167.29 | 0 |  |  | 0.35 |  | 2.1 | 0.35 |  | 0 | [8 empty] | Performance Path program participant for single family new construction dwelling: home space or water heated with electricity | Combined | Combined | Combined |  |  |  |  | kWh | calculated | Calculated |  | Calculated |  | 0.35 |  | 0.35 |  | Incremental | 28 |  | SF Heat Pump |  | 0 | 0
Residential | E217 | 18230407 | Multi Family Retrofit {E} | G217 | 18230736 | Multi Family Retrofit {G} | 11263 | 6 | MFRFT: Insulation - Floor - R0 to R30 - E | 44562 | 44926 | 2 | 8324 | 11653.6 | 0 | 12486 | 0 | 1.4 |  | 1.5 |  | 13235.16 | 1.59 |  | 0 | [8 empty] | Floor insulation: R0 to R30; electric heating | Weatherization | Insulation | Floor Insulation | 1.4 |  |  |  | kWh | square foot | PSE-deemed | RTF Derived | PSE-deemed | RTF Derived | 1.5 |  | 1.59 |  | Full | 45 |  | MF Space Heat |  | 0 | 0
Residential | E217 | 18230407 | Multi Family Retrofit {E} | G217 | 18230736 | Multi Family Retrofit {G} | 11302 | 6 | MFRFT: Sealing - Air | 44835 | 44926 | 2 |  | 4251 | 0 | 7245 | 0 |  |  |  |  | 7245 |  |  | 0 | [8 empty] | Air Sealing | Weatherization | Sealing | Air Sealing |  |  |  |  | kWh | calculated | Calculated |  | Calculated |  | 1.7 |  | 1.7 |  | Full | 45 |  | MF Space Heat |  | 0 | 0
Residential | E217 | 18230407 | Multi Family Retrofit {E} | G217 | 18230736 | Multi Family Retrofit {G} | 11307 | 4 | MFRFT: Lighting - Common Area | 44562 | 44926 | 5 |  | 240289 | 0 | 42701 | 0 |  |  |  |  | 135028.13 |  |  | 0 | [8 empty] | Multi-family common area lighting | Lighting | Area Lighting | Corridor Lighting |  |  |  |  | kWh | calculated | Calculated | Engineering | Calculated | Engineering | 0.21 |  | 0.3 |  | Full | 15 |  | Comm Lighting |  | 0.003 | 0
Residential | E217 | 18230407 | Multi Family Retrofit {E} | G217 | 18230736 | Multi Family Retrofit {G} | 12530 | 3 | Heat Pump - Ductless - from Zonal - 9.0 or greater HSPF - HZ1CZ1 - MF | 44562 | 44926 | 13 | 3 | 3900 | 0 | 2400 | 0 | 1300 |  | 800 |  | 11276.76 | 3758.92 |  | 0 | [8 empty] | Zonal heating to ductless heat pump conversion: 9.0 HSPF or greater; Heating Zone 1; Cooling Zone 1; multi-family dwelling | HVAC | Heat Pump | Heat Pump Conversion | 1300 |  |  |  | kWh | per unit | RTF-deemed |  | RTF-deemed |  | 800 |  | 3758.92 |  | Full | 15 |  | MF Space Heat |  | 26.21 | 0
Residential | E217 | 18230407 | Multi Family Retrofit {E} | G217 | 18230736 | Multi Family Retrofit {G} | 12530 | 4 | Heat Pump - Ductless - from Zonal - 9.0 or greater HSPF - HZ1CZ1 - MF | 44927 | 45291 | 26 | 90 | 117000 | 0 | 72000 | 0 | 1300 |  | 800 |  | 360000 | 4000 |  | 0 | [8 empty] | Zonal heating to ductless heat pump conversion: 9.0 HSPF or greater; Heating Zone 1; Cooling Zone 1; multi-family dwelling | HVAC | Heat Pump | Heat Pump Conversion | 1300 |  |  |  | kWh | per unit | RTF-deemed |  | RTF-deemed |  | 800 |  | 4000 |  | Full | 15 |  | MF Heat Pump |  | 26.2098 | 0
Residential | E217 | 18230407 | Multi Family Retrofit {E} | G217 | 18230736 | Multi Family Retrofit {G} | 12532 | 3 | Heat Pump - with AC - from E FAF - MF | 44927 | 45291 | 2 | 2 | 4474 | 0 | 3000 | 0 | 2237 |  | 1500 |  | 13773.78 | 6886.89 |  | 0 | [8 empty] | Electric forced air furnace to heat pump conversion with air conditioning: multi-family dwelling | HVAC | Heat Pump | Heat Pump Conversion | 2237 | 1119 |  |  | kWh | per unit | PSE-deemed | RTF Derived | PSE-deemed | RTF Derived | 1500 |  | 6886.89 |  | Full | 6 | 12 | MF Heat Pump |  | 45.101 | 0
Residential | E217 | 18230407 | Multi Family Retrofit {E} | G217 | 18230736 | Multi Family Retrofit {G} | 12603 | 2 | Fan - Ventilation - Energy Star - Res | 44562 | 44926 | 34 | 367 | 47343 | 0 | 18350 | 0 | 129 |  | 50 |  | 22339.29 | 60.87 |  | 0 | [8 empty] | Energy Star ventilation fan: residential dwelling | HVAC | Ventilation | Mechanical Ventilation | 129 |  |  |  | kWh | per unit | PSE-deemed | Program Staff | PSE-deemed | Program Staff | 50 |  | 60.87 |  | Incremental | 10 |  | Res Plug Load |  | 9.933 | 0
Residential | E217 | 18230407 | Multi Family Retrofit {E} | G217 | 18230736 | Multi Family Retrofit {G} | 12603 | 3 | Fan - Ventilation - Energy Star - Res | 44927 | 45291 | 5 | 206 | 26162 | 0 | 10300 | 0 | 127 |  | 50 |  | 12539.22 | 60.87 |  | 0 | [8 empty] | Energy Star ventilation fan: residential dwelling | HVAC | Ventilation | Mechanical Ventilation | 127 |  |  |  | kWh | per unit | PSE-deemed | Program Staff | PSE-deemed | Program Staff | 50 |  | 60.87 |  | Incremental | 19 |  | Res Plug Load |  | 10.2753 | 0
Residential | E217 | 18230407 | Multi Family Retrofit {E} | G217 | 18230736 | Multi Family Retrofit {G} | 12604 | 3 | Fan - Ventilation - Energy Star - with AS - Res | 44927 | 45291 | 5 | 34 | 4318 | 0 | 6800 | 0 | 127 |  | 200 |  | 8500 | 250 |  | 0 | [8 empty] | Energy Star ventilation fan: when air sealing completed in home | HVAC | Ventilation | Mechanical Ventilation | 127 |  |  |  | kWh | per unit | PSE-deemed | Engineering | PSE-deemed | Engineering | 200 |  | 250 |  | Full | 19 |  | Res Plug Load |  | 10.2753 | 0
Residential | E217 | 18230407 | Multi Family Retrofit {E} | G217 | 18230736 | Multi Family Retrofit {G} | 12642 | 4 | Insulation - Floor - R11 to R30 - GH - MF | 44927 | 45291 | 1 | 4780 | 0 | 143.4 | 0 | 4780 |  | 0.03 |  | 1 | 0 |  | 1.59 | 7600.2 | [8 empty] | R11 to R30 floor insulation: multi-family dwelling heated with natural gas | Weatherization | Insulation | Floor Insulation |  |  | 0.03 |  | Therm | square foot | PSE-deemed | RTF Derived | PSE-deemed | RTF Derived |  | 1 |  | 1.59 | Full | 45 |  | Res Space Heat |  | 0.0022 | 0
Residential | E217 | 18230407 | Multi Family Retrofit {E} | G217 | 18230736 | Multi Family Retrofit {G} | 12649 | 2 | Windows - Double Pane - from U60 to U30 - EH - MF | 44197 | 44926 | 9 | 12843 | 166959 | 0 | 64215 | 0 | 13 |  | 5 |  | 299241.9 | 23.3 |  | 0 | [8 empty] | Double pane windows: U-factor from 0.60 to 0.30; multi-family dwelling heated with electricity | Weatherization | Window | Double Pane | 13 |  |  |  | kWh | square foot | RTF-deemed |  | RTF-deemed |  | 5 |  | 23.3 |  | Full | 45 |  | MF Space Heat |  | 0 | 0
Residential | E217 | 18230407 | Multi Family Retrofit {E} | G217 | 18230736 | Multi Family Retrofit {G} | 12649 | 3 | Windows - Double Pane - from U60 to U30 - EH - MF | 44927 | 45291 | 9 | 2141 | 27833 | 0 | 21410 | 0 | 13 |  | 10 |  | 52882.7 | 24.7 |  | 0 | [8 empty] | Double pane windows: U-factor from 0.60 to 0.30; multi-family dwelling heated with electricity | Weatherization | Window | Double Pane | 13 |  |  |  | kWh | square foot | RTF-deemed |  | RTF-deemed |  | 10 |  | 24.7 |  | Full | 45 |  | MF Space Heat |  | 0.18 | 0
Residential | E217 | 18230407 | Multi Family Retrofit {E} | G217 | 18230736 | Multi Family Retrofit {G} | 12650 | 3 | Windows - Double Pane - U30 - from SP U120 - EH - MF | 44927 | 45291 | 4 | 409 | 9816 | 0 | 8180 | 0 | 24 |  | 20 |  | 10102.3 | 24.7 |  | 0 | [8 empty] | Double pane windows: U-factor 0.30; from 1.20 single pane; multi-family dwelling heated with electricity | Weatherization | Window | Double Pane | 24 |  |  |  | kWh | square foot | RTF-deemed |  | RTF-deemed |  | 20 |  | 24.7 |  | Full | 45 |  | MF Space Heat |  | 0.33 | 0
Residential | E217 | 18230407 | Multi Family Retrofit {E} | G217 | 18230736 | Multi Family Retrofit {G} | 12660 | 3 | Integrated Heating System - Space and Water - GH - Res | 44562 | 44926 | 1 | 1 | 0 | 104 | 0 | 800 |  | 104 |  | 800 | 0 |  | 1502 | 1502 | [8 empty] | Integrated space and water heating system: residential dwelling with natural gas | Combined | Combined | Combined |  |  | 104 |  | Therm | per home | PSE-deemed | Evaluation Study | PSE-deemed | Evaluation Study |  | 800 |  | 1502 | Incremental | 20 |  | Res Space Heat |  | 7.7064 | 0
Residential | E217 | 18230407 | Multi Family Retrofit {E} | G217 | 18230736 | Multi Family Retrofit {G} | 12660 | 4 | Integrated Heating System - Space and Water - GH - Res | 44927 | 45291 | 2 | 2 | 0 | 208 | 0 | 1600 |  | 104 |  | 800 | 0 |  | 1502 | 3004 | [8 empty] | Integrated space and water heating system: residential dwelling with natural gas | Combined | Combined | Combined |  |  | 104 |  | Therm | per unit | PSE-deemed | Evaluation Study | PSE-deemed | Evaluation Study |  | 800 |  | 1502 | Incremental | 20 |  | Res Space Heat |  | 7.7015 | 0
Residential | E217 | 18230407 | Multi Family Retrofit {E} | G217 | 18230736 | Multi Family Retrofit {G} | 12669 | 2 | Furnace - 95pc - GH - Res | 44562 | 44926 | 4 | 4 | 0 | 421.24 | 0 | 2800 |  | 105.31 |  | 700 | 0 |  | 1438 | 5752 | [8 empty] | 95% efficient furnace: home heated with natural gas | HVAC | Furnace | Gas Furnace |  |  | 105.31 |  | Therm | per unit | PSE-deemed | Combination | PSE-deemed | Combination |  | 700 |  | 1438 | Incremental | 20 |  | Res Space Heat |  | 30.04 | 0
Residential | E217 | 18230407 | Multi Family Retrofit {E} | G217 | 18230736 | Multi Family Retrofit {G} | 12669 | 3 | Furnace - 95pc - GH - Res | 44927 | 45291 | 7 | 7 | 0 | 792.68 | 0 | 4900 |  | 113.24 |  | 700 | 0 |  | 1438 | 10066 | [8 empty] | 95% efficient furnace: home heated with natural gas | HVAC | Furnace | Gas Furnace |  |  | 113.24 |  | Therm | per unit | PSE-deemed | Combination | PSE-deemed | Combination |  | 700 |  | 1438 | Incremental | 22 |  | Res Space Heat |  | 33.929 | 0
Residential | E217 | 18230407 | Multi Family Retrofit {E} | G217 | 18230736 | Multi Family Retrofit {G} | 12670 | 3 | Furnace - 95pc - GH - Res - MI | 44927 | 45291 | 6 | 6 | 0 | 679.44 | 0 | 8400 |  | 113.24 |  | 1400 | 0 |  | 1438 | 8628 | [8 empty] | 95% efficient furnace: home heated with natural gas; moderate income customer | HVAC | Furnace | Gas Furnace |  |  | 113.24 |  | Therm | per unit | PSE-deemed | Combination | PSE-deemed | Combination |  | 1400 |  | 1438 | Incremental | 22 |  | Res Space Heat |  | 33.9489 | 0
Residential | E217 | 18230407 | Multi Family Retrofit {E} | G217 | 18230736 | Multi Family Retrofit {G} | 12680 | 2 | Boiler - Energy Star - 95pc AFUE - GH - Res | 44562 | 45291 | 1 | 1 | 0 | 98 | 0 | 700 |  | 98 |  | 700 | 0 |  | 1118 | 1118 | [8 empty] | 95% AFUE Energy Star boiler: home heated with natural gas | HVAC | HVAC Boiler | HVAC Boiler |  |  | 98 |  | Therm | per unit | PSE-deemed | Program Staff | PSE-deemed | Program Staff |  | 700 |  | 1118 | Incremental | 20 |  | Res Space Heat |  | 28.5768 | 0
Residential | E217 | 18230407 | Multi Family Retrofit {E} | G217 | 18230736 | Multi Family Retrofit {G} | 12681 | 2 | Boiler - Energy Star - 95pc AFUE - GH - Res - MI | 44562 | 45291 | 1 | 1 | 0 | 98 | 0 | 1000 |  | 98 |  | 1000 | 0 |  | 1118 | 1118 | [8 empty] | 95% AFUE Energy Star boiler: home heated with natural gas; moderate income customer | HVAC | HVAC Boiler | HVAC Boiler |  |  | 98 |  | Therm | per unit | PSE-deemed | Program Staff | PSE-deemed | Program Staff |  | 1000 |  | 1118 | Incremental | 20 |  | Res Space Heat |  | 28.5768 | 0
Residential | E217 | 18230407 | Multi Family Retrofit {E} | G217 | 18230736 | Multi Family Retrofit {G} | 12685 | 4 | Water Heater - Storage - Energy Star - 0.67 EF - GH - Res - MI | 44927 | 45291 | 1 | 1 | 3.19 | 15.05 | 0 | 100 | 3.19 | 15.05 | 0 | 100 | 0 | 0 | 134.81 | 134.81 | [8 empty] | 0.67 Energy Factor Energy Star storage water heater: home with natural gas; moderate income customer | Water Heating | Water Heater | Storage Water Heater | 3.19 |  | 15.05 |  | Dual | per unit | PSE-deemed | RTF Derived | PSE-deemed | RTF Derived | 0 | 100 | 0 | 134.81 | Incremental | 13 |  | Res Water Heat | Res Water Heat | 6.8743 | 0
Residential | E217 | 18230407 | Multi Family Retrofit {E} | G217 | 18230736 | Multi Family Retrofit {G} | 12687 | 4 | Water Heater - Tankless - Energy Star - 0.9 EF - GH - Res - MI | 44927 | 45291 | 5 | 8 | -180.32 | 485.52 | 0 | 4800 | -22.54 | 60.69 | 0 | 600 | 0 | 0 | 665.13 | 5321.04 | [8 empty] | 0.9 Energy Factor Energy Star tankless water heater: home with natural gas; moderate income customer | Water Heating | Water Heater | Tankless Water Heater | -22.54 |  | 60.69 |  | Dual | per unit | PSE-deemed | RTF Derived | PSE-deemed | RTF Derived | 0 | 600 | 0 | 665.13 | Incremental | 20 |  | Res Water Heat | Res Water Heat | 16.2147 | 0
Residential | E217 | 18230407 | Multi Family Retrofit {E} | G217 | 18230736 | Multi Family Retrofit {G} | 12733 | 3 | Thermostat - ELV - Smart - Zonal - MF | 44562 | 44926 | 7 | 45 | 3195 | 0 | 3375 | 0 | 71 |  | 75 |  | 4500 | 100 |  | 0 | [8 empty] | Smart electronic line voltage thermostat: multi-family dwelling with zonal heating | Controls | Thermostat | ELV Thermostat | 71 |  |  |  | kWh | per unit | RTF-deemed |  | RTF-deemed |  | 75 |  | 100 |  | Incremental | 15 |  | MF Space Heat |  | 2.46 | 0
Residential | E217 | 18230407 | Multi Family Retrofit {E} | G217 | 18230736 | Multi Family Retrofit {G} | 12734 | 2 | Thermostat - ELV - Smart - Zonal - MF - MI | 44562 | 44926 | 4 | 944 | 67024 | 0 | 113280 | 0 | 71 |  | 120 |  | 113280 | 120 |  | 0 | [8 empty] | Smart electronic line voltage thermostat: multi-family dwelling with zonal heating; moderate income customer | Controls | Thermostat | ELV Thermostat | 71 |  |  |  | kWh | per unit | RTF-deemed |  | RTF-deemed |  | 120 |  | 120 |  | Incremental | 15 |  | MF Space Heat |  | 2.46 | 0
Residential | E217 | 18230407 | Multi Family Retrofit {E} | G217 | 18230736 | Multi Family Retrofit {G} | 12734 | 3 | Thermostat - ELV - Smart - Zonal - MF - MI | 44927 | 45291 | 35 | 9156 | 540204 | 0 | 1190280 | 0 | 59 |  | 130 |  | 1190280 | 130 |  | 0 | [8 empty] | Smart electronic line voltage thermostat: multi-family dwelling with zonal heating; moderate income customer | Controls | Thermostat | ELV Thermostat | 59 | 53 |  |  | kWh | per unit | PSE-deemed | RTF Derived | PSE-deemed | RTF Derived | 130 |  | 130 |  | Full | 5 | 10 | MF Space Heat |  | 2.044 | 0
Residential | E217 | 18230407 | Multi Family Retrofit {E} | G217 | 18230736 | Multi Family Retrofit {G} | 12736 | 4 | Thermostat - Smart - EH - Res | 44927 | 45291 | 2 | 159 | 38955 | 0 | 11925 | 0 | 245 |  | 75 |  | 26239.77 | 165.03 |  | 0 | [8 empty] | Smart thermostat: home heated with electricity | Controls | Thermostat | Web-Enabled Thermostat | 245 |  |  |  | kWh | per unit | PSE-deemed | RTF Derived | PSE-deemed | RTF Derived | 75 |  | 165.03 |  | Full | 7 |  | SF Space Heat |  | 10.6281 | 0
Residential | E217 | 18230407 | Multi Family Retrofit {E} | G217 | 18230736 | Multi Family Retrofit {G} | 12738 | 4 | Thermostat - Smart - GH - Res | 44927 |  | 1 | 1 | 0 | 26.7 | 0 | 75 |  | 26.7 |  | 75 | 0 |  | 165.03 | 165.03 | [8 empty] | Smart thermostat: home heated with natural gas | Controls | Thermostat | Web-Enabled Thermostat |  |  | 26.7 |  | Therm | per unit | PSE-deemed | RTF Derived | PSE-deemed | RTF Derived |  | 75 |  | 165.03 | Incremental | 7 |  | Res Space Heat |  | 5.163 | 0
Residential | E217 | 18230407 | Multi Family Retrofit {E} | G217 | 18230736 | Multi Family Retrofit {G} | 12802 | 3 | Lamp - TLED - 4 ft - 2x - from 4 ft T8 32w 2x - DI - MF | 44562 |  | 5 | 503 | 30683 | 0 | 35210 | 0 | 61 |  | 70 |  | 35210 | 70 |  | 0 | [8 empty] | 2-lamp 4' tubular LED fixture: replace 2-lamp 4' 32 watt T8; direct install in multi-family unit or common area | Lighting | Lamp | LED Lamp | 61 |  |  |  | kWh | per unit | PSE-deemed | Program Staff | PSE-deemed | Program Staff | 70 |  | 70 |  | Full | 15 |  | Res Lighting |  | 5.607 | 0
Residential | E217 | 18230407 | Multi Family Retrofit {E} | G217 | 18230736 | Multi Family Retrofit {G} | 12984 | 2 | Power Strip - Advanced - Load Sensing - Tier 1 - Res | 44562 | 44986 | 6 | 468 | 21060 | 0 | 8424 | 0 | 45 |  | 18 |  | 8424 | 18 |  | 0 | [8 empty] | Tier 1 load-sensing advanced power strip: installed in residential dwelling | Controls | Advanced Power Strip | Advanced Power Strip | 45 |  |  |  | kWh | per unit | RTF-deemed |  | RTF-deemed |  | 18 |  | 18 |  | Full | 5 |  | Res Plug Load |  | 0 | 0
Residential | E217 | 18230407 | Multi Family Retrofit {E} | G217 | 18230736 | Multi Family Retrofit {G} | 12989 | 3 | Insulation - Attic - R0 to R49 - EH - MF | 44927 | 45291 | 6 | 203960 | 203960 | 0 | 240552 | 0 | 1 |  | 1.5 |  | 371207.2 | 1.82 |  | 0 | [8 empty] | R0 to R49 attic insulation: multi-family dwelling heated with electricity | Weatherization | Insulation | Attic Insulation | 1 |  |  |  | kWh | square foot | PSE-deemed | RTF Derived | PSE-deemed | RTF Derived | 1.5 |  | 1.82 |  | Full | 45 |  | MF Space Heat |  | 0.01 | 0
Residential | E217 | 18230407 | Multi Family Retrofit {E} | G217 | 18230736 | Multi Family Retrofit {G} | 12990 | 3 | Insulation - Attic - R0 to R49 - GH - MF | 44927 | 45291 | 3 | 8988 | 0 | 449.4 | 0 | 13482 |  | 0.05 |  | 1.5 | 0 |  | 1.82 | 16358.16 | [8 empty] | R0 to R49 attic insulation: multi-family dwelling heated with natural gas | Weatherization | Insulation | Attic Insulation |  |  | 0.05 |  | Therm | square foot | PSE-deemed | RTF Derived | PSE-deemed | RTF Derived |  | 1.5 |  | 1.82 | Full | 45 |  | Res Space Heat |  | 0.0036 | 0
Residential | E217 | 18230407 | Multi Family Retrofit {E} | G217 | 18230736 | Multi Family Retrofit {G} | 12991 | 3 | Insulation - Attic - R11 to R49 - EH - MF | 44927 | 45291 | 28 | 408943 | 245365.8 | 0 | 408943 | 0 | 0.6 |  | 1 |  | 637951.08 | 1.56 |  | 0 | [8 empty] | R11 to R49 attic insulation: multi-family dwelling heated with electricity | Weatherization | Insulation | Attic Insulation | 0.6 |  |  |  | kWh | square foot | PSE-deemed | RTF Derived | PSE-deemed | RTF Derived | 1 |  | 1.56 |  | Full | 45 |  | MF Space Heat |  | 0.006 | 0
Residential | E217 | 18230407 | Multi Family Retrofit {E} | G217 | 18230736 | Multi Family Retrofit {G} | 12992 | 3 | Insulation - Attic - R11 to R49 - GH - MF | 44927 | 45291 | 3 | 7800 | 0 | 234 | 0 | 7800 |  | 0.03 |  | 1 | 0 |  | 1.56 | 12168 | [8 empty] | R11 to R49 attic insulation: multi-family dwelling heated with natural gas | Weatherization | Insulation | Attic Insulation |  |  | 0.03 |  | Therm | square foot | PSE-deemed | RTF Derived | PSE-deemed | RTF Derived |  | 1 |  | 1.56 | Full | 45 |  | Res Space Heat |  | 0.0022 | 0
Residential | E217 | 18230407 | Multi Family Retrofit {E} | G217 | 18230736 | Multi Family Retrofit {G} | 12993 | 3 | Clothes Washer - Front Load - Energy Star - Any WH - Any Dryer - Res - C | 44927 | 45291 | 1 | 1 | 120 | 2.4 | 0 | 75 | 120 | 2.4 | 75 | 0 | 133.95 | 133.95 | 0 | 0 | [8 empty] | Energy Star front load clothes washer: any water heating, any dryer; residential dwelling; dual fuel customer | Appliances | Clothes Washer | Residential Use Washer | 120 |  | 2.4 |  | Dual | per unit | RTF-deemed | RTF UES Deemed | RTF-deemed | RTF UES Deemed | 75 | 0 | 133.95 | 0 | Incremental | 14 |  | Res Water Heat | Res Water Heat | 18.9814 | 0
Residential | E217 | 18230407 | Multi Family Retrofit {E} | G217 | 18230736 | Multi Family Retrofit {G} | 12995 | 3 | Clothes Washer - Front Load - Energy Star - Any WH - Any Dryer - Res - EO | 44927 | 45291 | 3 | 12 | 1440 | 0 | 900 | 0 | 120 |  | 75 |  | 1607.4 | 133.95 |  | 0 | [8 empty] | Energy Star front load clothes washer: any water heating, any dryer; residential dwelling; electric-only customer | Appliances | Clothes Washer | Residential Use Washer | 120 |  |  |  | kWh | per unit | RTF-deemed | RTF UES Deemed | RTF-deemed | RTF UES Deemed | 75 |  | 133.95 |  | Incremental | 14 |  | Res Water Heat |  | 18.9814 | 0
Residential | E217 | 18230407 | Multi Family Retrofit {E} | G217 | 18230736 | Multi Family Retrofit {G} | 13185 | 1 | Lamp - TLED - 4 ft - 3x - w Ext Driver - from 4 ft T8 90w 3x - MFIU | 44287 |  | 2 | 552 | 56304 | 0 | 49680 | 0 | 102 |  | 90 |  | 49680 | 90 |  | 0 | [8 empty] | 3-lamp 4' tubular LED fixture with external driver: replacing 3-lamp 4' 90 watt T8 in multi-family unit | Lighting | Lamp | LED Lamp | 102 |  |  |  | kWh | per unit | PSE-deemed | Program Staff | PSE-deemed | Program Staff | 90 |  | 90 |  | Full | 12 |  | Res Lighting |  | 2.16 | 0
Residential | E217 | 18230407 | Multi Family Retrofit {E} | G217 | 18230736 | Multi Family Retrofit {G} | 13213 | 2 | Clothes Washer - Front Load - Energy Star - Any WH - Any Dryer - Res - MI - C | 44927 | 45291 | 1 | 1 | 120 | 2.4 | 125 | 0 | 120 | 2.4 | 125 | 0 | 133.95 | 133.95 | 0 | 0 | [8 empty] | Energy Star front load clothes washer: any water heating, any dryer; residential dwelling; moderate income dual fuel customer | Appliances | Clothes Washer | Residential Use Washer | 120 |  | 2.4 |  | Dual | per unit | RTF-deemed | RTF UES Deemed | RTF-deemed | RTF UES Deemed | 125 | 0 | 133.95 | 0 | Incremental | 14 |  | Res Water Heat | Res Water Heat | 18.9814 | 0
Residential | E217 | 18230407 | Multi Family Retrofit {E} | G217 | 18230736 | Multi Family Retrofit {G} | 13214 | 2 | Clothes Washer - Front Load - Energy Star - Any WH - Any Dryer - Res - MI - EO | 44927 | 45291 | 1 | 1 | 120 | 0 | 125 | 0 | 120 |  | 125 |  | 133.95 | 133.95 |  | 0 | [8 empty] | Energy Star front load clothes washer: any water heating, any dryer; residential dwelling; moderate income electric-only customer | Appliances | Clothes Washer | Residential Use Washer | 120 |  |  |  | kWh | per unit | RTF-deemed | RTF UES Deemed | RTF-deemed | RTF UES Deemed | 125 |  | 133.95 |  | Incremental | 14 |  | Res Water Heat |  | 18.9814 | 0
Residential | E217 | 18230407 | Multi Family Retrofit {E} | G217 | 18230736 | Multi Family Retrofit {G} | 13234 | 1 | Windows - Double Pane - from U60 to U30 - EH - MF - MI | 44562 | 44926 | 32 | 30908 | 401804 | 0 | 310575 | 0 | 13 |  | 10 |  | 720156.4 | 23.3 |  | 0 | [8 empty] | Double pane windows: U-factor from 0.60 to 0.30; multi-family dwelling heated with electricity; moderate income customer | Weatherization | Window | Double Pane | 13 |  |  |  | kWh | square foot | RTF-deemed |  | RTF-deemed |  | 10 |  | 23.3 |  | Full | 45 |  | MF Space Heat |  | 0 | 0
Residential | E217 | 18230407 | Multi Family Retrofit {E} | G217 | 18230736 | Multi Family Retrofit {G} | 13234 | 2 | Windows - Double Pane - from U60 to U30 - EH - MF - MI | 44927 | 45291 | 41 | 43094 | 560222 | 0 | 646410 | 0 | 13 |  | 15 |  | 1064421.8 | 24.7 |  | 0 | [8 empty] | Double pane windows: U-factor from 0.60 to 0.30; multi-family dwelling heated with electricity; moderate income customer | Weatherization | Window | Double Pane | 13 |  |  |  | kWh | square foot | RTF-deemed |  | RTF-deemed |  | 15 |  | 24.7 |  | Full | 45 |  | MF Space Heat |  | 0.18 | 0
Residential | E217 | 18230407 | Multi Family Retrofit {E} | G217 | 18230736 | Multi Family Retrofit {G} | 13235 | 2 | Windows - Double Pane - from U60 to U30 - GH - MF - MI | 44927 | 45291 | 1 | 158 | 0 | 97.96 | 0 | 2370 |  | 0.62 |  | 15 | 0 |  | 24.7 | 3902.6 | [8 empty] | Double pane windows: U-factor from 0.60 to 0.30; multi-family dwelling heated with natural gas; moderate income customer | Weatherization | Window | Double Pane |  |  | 0.62 |  | Therm | square foot | RTF-deemed |  | RTF-deemed |  |  | 15 |  | 24.7 | Full | 45 |  | Res Space Heat |  | 1.59 | 0
Residential | E217 | 18230407 | Multi Family Retrofit {E} | G217 | 18230736 | Multi Family Retrofit {G} | 13244 | 1 | Windows - Double Pane - U30 - from SP U120 - EH - MF - MI | 44562 | 44926 | 4 | 9561 | 229464 | 0 | 133854 | 0 | 24 |  | 14 |  | 222771.3 | 23.3 |  | 0 | [8 empty] | Double pane windows: U-factor 0.30; from 1.20 single pane; multi-family dwelling heated with electricity; moderate income customer | Weatherization | Window | Double Pane | 24 |  |  |  | kWh | square foot | RTF-deemed |  | RTF-deemed |  | 14 |  | 23.3 |  | Full | 45 |  | MF Space Heat |  | 0 | 0
Residential | E217 | 18230407 | Multi Family Retrofit {E} | G217 | 18230736 | Multi Family Retrofit {G} | 13244 | 2 | Windows - Double Pane - U30 - from SP U120 - EH - MF - MI | 44927 | 45291 | 36 | 16192 | 388608 | 0 | 404800 | 0 | 24 |  | 25 |  | 399942.4 | 24.7 |  | 0 | [8 empty] | Double pane windows: U-factor 0.30; from 1.20 single pane; multi-family dwelling heated with electricity; moderate income customer | Weatherization | Window | Double Pane | 24 |  |  |  | kWh | square foot | RTF-deemed |  | RTF-deemed |  | 25 |  | 24.7 |  | Full | 45 |  | MF Space Heat |  | 0.33 | 0
Residential | E217 | 18230407 | Multi Family Retrofit {E} | G217 | 18230736 | Multi Family Retrofit {G} | 13245 | 2 | Windows - Double Pane - U30 - from SP U120 - GH - MF - MI | 44927 | 45291 | 5 | 2123 | 0 | 2441.45 | 0 | 53075 |  | 1.15 |  | 25 | 0 |  | 24.7 | 52438.1 | [8 empty] | Double pane windows: U-factor 0.30; from 1.20 single pane; multi-family dwelling heated with natural gas; moderate income customer | Weatherization | Window | Double Pane |  |  | 1.15 |  | Therm | square foot | RTF-deemed |  | RTF-deemed |  |  | 25 |  | 24.7 | Full | 45 |  | Res Space Heat |  | 2.96 | 0
Residential | E217 | 18230407 | Multi Family Retrofit {E} | G217 | 18230736 | Multi Family Retrofit {G} | 13258 | 2 | Windows - Triple Pane - U22 - from SP U120 - EH - MF - MI | 44927 | 45291 | 3 | 613 | 16551 | 0 | 21455 | 0 | 27 |  | 35 |  | 17531.8 | 28.6 |  | 0 | [8 empty] | Triple pane windows: U-factor 0.22; from 1.20 single pane; multi-family dwelling heated with electricity; moderate income customer | Weatherization | Window | Triple Pane | 27 |  |  |  | kWh | square foot | RTF-deemed |  | RTF-deemed |  | 35 |  | 28.6 |  | Full | 45 |  | MF Space Heat |  | 0.37 | 0
Residential | E217 | 18230407 | Multi Family Retrofit {E} | G217 | 18230736 | Multi Family Retrofit {G} | 13259 | 2 | Windows - Triple Pane - U22 - from SP U120 - GH - MF - MI | 44927 | 45291 | 2 | 1315 | 0 | 1670.05 | 0 | 46025 |  | 1.27 |  | 35 | 0 |  | 28.6 | 37609 | [8 empty] | Triple pane windows: U-factor 0.22; from 1.20 single pane; multi-family dwelling heated with natural gas; moderate income customer | Weatherization | Window | Triple Pane |  |  | 1.27 |  | Therm | square foot | RTF-deemed |  | RTF-deemed |  |  | 35 |  | 28.6 | Full | 45 |  | Res Space Heat |  | 3.27 | 0
Residential | E217 | 18230407 | Multi Family Retrofit {E} | G217 | 18230736 | Multi Family Retrofit {G} | 13265 | 2 | Thermostat - ELV - Zonal - MF - MI | 44927 | 45291 | 33 | 11444 | 675196 | 0 | 801080 | 0 | 59 |  | 70 |  | 801080 | 70 |  | 0 | [8 empty] | Electronic line voltage thermostat: multi-family dwelling with zonal heating; moderate income customer | Controls | Thermostat | ELV Thermostat | 59 | 53 |  |  | kWh | per unit | PSE-deemed | RTF Derived | PSE-deemed | RTF Derived | 70 |  | 70 |  | Full | 5 | 10 | MF Space Heat |  | 2.044 | 0
Residential | E217 | 18230407 | Multi Family Retrofit {E} | G217 | 18230736 | Multi Family Retrofit {G} | 13285 | 1 | Water Heater - Storage - Energy Star - 0.67 EF - GH - MF | 44562 | 44926 | 1 | 1 | 3.19 | 15.05 | 0 | 50 | 3.19 | 15.05 | 0 | 50 | 0 | 0 | 126.46 | 126.46 | [8 empty] | 0.67 energy factor Energy Star storage water heater using natural gas: multi-family dwelling | Water Heating | Water Heater | Storage Water Heater | 3.19 |  | 15.05 |  | Dual | per unit | PSE-deemed | RTF Derived | PSE-deemed | RTF Derived | 0 | 50 | 0 | 126.46 | Incremental | 13 |  | Res Water Heat | Res Water Heat | 6.8743 | 0
Residential | E217 | 18230407 | Multi Family Retrofit {E} | G217 | 18230736 | Multi Family Retrofit {G} | 13285 | 2 | Water Heater - Storage - Energy Star - 0.67 EF - GH - MF | 44927 | 45352 | 1 | 1 | 3.19 | 15.05 | 0 | 50 | 3.19 | 15.05 | 0 | 50 | 0 | 0 | 134.81 | 134.81 | [8 empty] | 0.67 energy factor Energy Star storage water heater using natural gas: multi-family dwelling | Water Heating | Water Heater | Storage Water Heater | 3.19 |  | 15.05 |  | Dual | per unit | PSE-deemed | RTF Derived | PSE-deemed | RTF Derived | 0 | 50 | 0 | 134.81 | Incremental | 13 |  | Res Water Heat | Res Water Heat | 6.8743 | 0
Residential | E217 | 18230407 | Multi Family Retrofit {E} | G217 | 18230736 | Multi Family Retrofit {G} | 13288 | 2 | Water Heater - Tankless - Energy Star - 0.9 EF - GH - MF | 44927 | 45291 | 2 | 2 | -45.08 | 121.38 | 0 | 500 | -22.54 | 60.69 | 0 | 250 | 0 | 0 | 665.13 | 1330.26 | [8 empty] | 0.9 energy factor Energy Star tankless water heater using natural gas: multi-family dwelling | Water Heating | Water Heater | Tankless Water Heater | -22.54 |  | 60.69 |  | Dual | per unit | PSE-deemed | RTF Derived | PSE-deemed | RTF Derived | 0 | 250 | 0 | 665.13 | Incremental | 20 |  | Res Water Heat | Res Water Heat | 16.2147 | 0
Residential | E217 | 18230407 | Multi Family Retrofit {E} | G217 | 18230736 | Multi Family Retrofit {G} | 13301 | 1 | Lighting - MFCA - MI | 44562 | 45291 | 6 |  | 110794 | 0 | 26062 | 0 |  |  |  |  | 76969.94 |  |  | 0 | [8 empty] | Lighting in multi-family common area: moderate income customer | Lighting | Area Lighting | Corridor Lighting |  |  |  |  | kWh | calculated | Calculated | Engineering | Calculated | Engineering | 0.27 |  | 0.3 |  | Full | 15 |  | Comm Lighting |  | 0.003 | 0
Residential | E217 | 18230407 | Multi Family Retrofit {E} | G217 | 18230736 | Multi Family Retrofit {G} | 13558 | 2 | Sealing - Air - GH - MF | 44927 | 45291 | 6 |  | 0 | 805.1 | 0 | 20677 |  |  |  |  | 0 |  |  | 19845 | [8 empty] | Air sealing for multi-family dwelling heated with natural gas | Weatherization | Sealing | Air Sealing |  |  |  |  | Therm | calculated | Calculated |  | Calculated |  |  | 21.26 |  | 21.26 | Full | 45 |  | Res Space Heat |  | 0 | 0
Residential | E217 | 18230407 | Multi Family Retrofit {E} | G217 | 18230736 | Multi Family Retrofit {G} | 13563 | 1 | Insulation - Attic - R11 to R49 - EH - MF - TDSM - Bainbridge | 44866 | 45291 | 1 | 18044 | 10826.4 | 0 | 18044 | 0 | 0.6 |  | 2.5 |  | 28148.64 | 1.56 |  | 0 | [8 empty] | R11 to R49 attic insulation: multi-family dwelling heated with electricity; TDSM participant on Bainbridge Island | Weatherization | Insulation | Attic Insulation | 0.6 |  |  |  | kWh | square foot | PSE-deemed | RTF Derived | PSE-deemed | RTF Derived | 2.5 |  | 1.56 |  | Full | 45 |  | MF Space Heat |  | 0 | 0
Residential | E217 | 18230407 | Multi Family Retrofit {E} | G217 | 18230736 | Multi Family Retrofit {G} | 13668 | 2 | Heat Pump - Ductless - from Zonal - 9.0 or greater HSPF - HZ1CZ1 - MF - TDSM - Bainbridge | 44927 | 45291 | 14 | 14 | 18200 | 0 | 38100 | 0 | 1300 |  | 2450 |  | 71680 | 5120 |  | 0 | [8 empty] | Zonal heating to ductless heat pump conversion: 9.0 HSPF or greater; Heating Zone 1; Cooling Zone 1; multi-family dwelling; TDSM participant on Bainbridge Island | HVAC | Heat Pump | Heat Pump Conversion | 1300 |  |  |  | kWh | per unit | RTF-deemed |  | RTF-deemed |  | 2450 |  | 5120 |  | Full | 15 |  | MF Heat Pump |  | 125.13 | 0
Residential | E217 | 18230407 | Multi Family Retrofit {E} | G217 | 18230736 | Multi Family Retrofit {G} | 13749 | 1 | Clothes Dryer - Vented - Energy Star - EH - SF or DX | 44927 | 45291 | 3 | 12 | 630 | 0 | 600 | 0 | 52.5 |  | 50 |  | 1241.88 | 103.49 |  | 0 | [8 empty] | Energy Star electric vented clothes dryer: single family or duplex dwelling | Appliances | Clothes Dryer | Residential Use Clothes Dryer | 52.5 |  |  |  | kWh | per unit | RTF-deemed |  | RTF-deemed |  | 50 |  | 103.49 |  | Incremental | 12 |  | Res Plug Load |  | -0.0718 | 0
Residential | E217 | 18230407 | Multi Family Retrofit {E} | G217 | 18230736 | Multi Family Retrofit {G} | 13751 | 1 | Clothes Dryer - Vented - Energy Star - EH - Res - MI | 44927 |  | 3 | 3 | 157.5 | 0 | 300 | 0 | 52.5 |  | 100 |  | 310.47 | 103.49 |  | 0 | [8 empty] | Energy Star electric vented clothes dryer: residential dwelling; moderate income customer | Appliances | Clothes Dryer | Residential Use Clothes Dryer | 52.5 |  |  |  | kWh | per unit | RTF-deemed |  | RTF-deemed |  | 100 |  | 103.49 |  | Incremental | 12 |  | Res Plug Load |  | -0.0718 | 0
Residential | E217 | 18230407 | Multi Family Retrofit {E} | G217 | 18230736 | Multi Family Retrofit {G} | 13794 | 1 | Lighting - MFCA | 44927 | 45291 | 17 |  | 1052897 | 0 | 255897 | 0 |  |  |  |  | 969085.02 |  |  | 0 | [8 empty] | Lighting in multi-family common area | Lighting | Area Lighting | Corridor Lighting |  |  |  |  | kWh | calculated | Calculated | Engineering | Calculated | Engineering | 0.21 |  | 0.3 |  | Full | 15 |  | Comm Lighting |  | 0.003 | 0
Residential | E217 | 18230407 | Multi Family Retrofit {E} | G217 | 18230736 | Multi Family Retrofit {G} | 13802 | 1 | Heat Pump - Ductless - from E FAF - HZ1 - MF | 44927 | 45291 | 4 | 3 | 3750 | 0 | 2900 | 0 | 1250 |  | 800 |  | 13357.23 | 4452.41 |  | 0 | [8 empty] | Electric forced-air furnace to ductless heat pump conversion: Heating Zone 1; multi-family dwelling | HVAC | Heat Pump | Heat Pump Conversion | 1250 |  |  |  | kWh | per unit | PSE-deemed | RTF Derived | PSE-deemed | RTF Derived | 800 |  | 4452.41 |  | Full | 15 |  | MF Heat Pump |  | 25.2017 | 0
Residential | E217 | 18230407 | Multi Family Retrofit {E} | G217 | 18230736 | Multi Family Retrofit {G} | 13804 | 1 | Heat Pump - Ductless - from E FAF - HZ1 - MF - MI | 44927 | 45291 | 1 | 1 | 1250 | 0 | 2400 | 0 | 1250 |  | 2400 |  | 4452.41 | 4452.41 |  | 0 | [8 empty] | Electric forced-air furnace to ductless heat pump conversion: Heating Zone 1; multi-family dwelling; moderate income customer | HVAC | Heat Pump | Heat Pump Conversion | 1250 |  |  |  | kWh | per unit | PSE-deemed | RTF Derived | PSE-deemed | RTF Derived | 2400 |  | 4452.41 |  | Full | 15 |  | MF Heat Pump |  | 25.2017 | 0
Residential | E217 | 18230407 | Multi Family Retrofit {E} | G217 | 18230736 | Multi Family Retrofit {G} | 13805 | 1 | Heat Pump - Ductless - from E FAF - HZ1 - MF - MI - LTO | 44927 | 45291 | 6 | 6 | 7500 | 0 | 17400 | 0 | 1250 |  | 2900 |  | 26714.46 | 4452.41 |  | 0 | [8 empty] | Electric forced-air furnace to ductless heat pump conversion: Heating Zone 1; multi-family dwelling; moderate income customer; limited-time offer | HVAC | Heat Pump | Heat Pump Conversion | 1250 |  |  |  | kWh | per unit | PSE-deemed | RTF Derived | PSE-deemed | RTF Derived | 2900 |  | 4452.41 |  | Full | 15 |  | MF Heat Pump |  | 25.2017 | 0
Residential | E217 | 18230407 | Multi Family Retrofit {E} | G217 | 18230736 | Multi Family Retrofit {G} | 13809 | 1 | Heat Pump - Ductless - from Zonal - 9.0 or greater HSPF - HZ1CZ1 - MF - LTO | 44927 | 45291 | 7 | 7 | 9100 | 0 | 9100 | 0 | 1300 |  | 1300 |  | 28000 | 4000 |  | 0 | [8 empty] | Zonal heating to ductless heat pump conversion: 9.0 HSPF or greater; Heating Zone 1; Cooling Zone 1; multi-family dwelling; limited-time offer | HVAC | Heat Pump | Heat Pump Conversion | 1300 |  |  |  | kWh | per unit | RTF-deemed |  | RTF-deemed |  | 1300 |  | 4000 |  | Full | 15 |  | MF Heat Pump |  | 26.2098 | 0
Residential | E217 | 18230407 | Multi Family Retrofit {E} | G217 | 18230736 | Multi Family Retrofit {G} | 13810 | 1 | Heat Pump - Ductless - from Zonal - 9.0 or greater HSPF - HZ1CZ1 - MF - MI | 44927 | 45291 | 41 | 231 | 300300 | 0 | 554400 | 0 | 1300 |  | 2400 |  | 924000 | 4000 |  | 0 | [8 empty] | Zonal heating to ductless heat pump conversion: 9.0 HSPF or greater; Heating Zone 1; Cooling Zone 1; multi-family dwelling; moderate income customer | HVAC | Heat Pump | Heat Pump Conversion | 1300 |  |  |  | kWh | per unit | RTF-deemed |  | RTF-deemed |  | 2400 |  | 4000 |  | Full | 15 |  | MF Heat Pump |  | 26.2098 | 0
Residential | E217 | 18230407 | Multi Family Retrofit {E} | G217 | 18230736 | Multi Family Retrofit {G} | 13811 | 1 | Heat Pump - Ductless - from Zonal - 9.0 or greater HSPF - HZ1CZ1 - MF - MI - LTO | 44927 | 45291 | 25 | 25 | 32500 | 0 | 72212.05 | 0 | 1300 |  | 2900 |  | 100000 | 4000 |  | 0 | [8 empty] | Zonal heating to ductless heat pump conversion: 9.0 HSPF or greater; Heating Zone 1; Cooling Zone 1; multi-family dwelling; moderate income customer; limited-time offer | HVAC | Heat Pump | Heat Pump Conversion | 1300 |  |  |  | kWh | per unit | RTF-deemed |  | RTF-deemed |  | 2900 |  | 4000 |  | Full | 15 |  | MF Heat Pump |  | 26.2098 | 0
Residential | E217 | 18230407 | Multi Family Retrofit {E} | G217 | 18230736 | Multi Family Retrofit {G} | 13820 | 1 | Heat Pump - from E FAF - MF | 44927 | 45291 | 1 | 1 | 2091 | 0 | 1500 | 0 | 2091 |  | 1500 |  | 5020.6 | 5020.6 |  | 0 | [8 empty] | Electric forced air furnace to heat pump conversion: multi-family dwelling | HVAC | Heat Pump | Heat Pump Conversion | 2091 | 1568 |  |  | kWh | per unit | PSE-deemed | RTF Derived | PSE-deemed | RTF Derived | 1500 |  | 5020.6 |  | Full | 10 | 8 | MF Heat Pump |  | 42.1574 | 0
Residential | E217 | 18230407 | Multi Family Retrofit {E} | G217 | 18230736 | Multi Family Retrofit {G} | 13821 | 1 | Heat Pump - from E FAF - MF - LTO | 44927 | 45291 | 3 | 3 | 6273 | 0 | 6000 | 0 | 2091 |  | 2000 |  | 15061.8 | 5020.6 |  | 0 | [8 empty] | Electric forced air furnace to heat pump conversion: multi-family; limited-time offer | HVAC | Heat Pump | Heat Pump Conversion | 2091 | 1568 |  |  | kWh | per unit | PSE-deemed | RTF Derived | PSE-deemed | RTF Derived | 2000 |  | 5020.6 |  | Full | 10 | 8 | MF Heat Pump |  | 42.1574 | 0
Residential | E217 | 18230407 | Multi Family Retrofit {E} | G217 | 18230736 | Multi Family Retrofit {G} | 13822 | 1 | Heat Pump - from E FAF - MF - MI | 44927 | 45291 | 1 | 1 | 2091 | 0 | 2400 | 0 | 2091 |  | 2400 |  | 5020.6 | 5020.6 |  | 0 | [8 empty] | Electric forced air furnace to heat pump conversion: multi-family; moderate income customer | HVAC | Heat Pump | Heat Pump Conversion | 2091 | 1568 |  |  | kWh | per unit | PSE-deemed | RTF Derived | PSE-deemed | RTF Derived | 2400 |  | 5020.6 |  | Full | 10 | 8 | MF Heat Pump |  | 42.1574 | 0
Residential | E217 | 18230407 | Multi Family Retrofit {E} | G217 | 18230736 | Multi Family Retrofit {G} | 13823 | 1 | Heat Pump - from E FAF - MF - MI - LTO | 44927 | 45291 | 1 | 1 | 2091 | 0 | 2900 | 0 | 2091 |  | 2900 |  | 5020.6 | 5020.6 |  | 0 | [8 empty] | Electric forced air furnace to heat pump conversion: multi-family; moderate income customer; limited-time offer | HVAC | Heat Pump | Heat Pump Conversion | 2091 | 1568 |  |  | kWh | per unit | PSE-deemed | RTF Derived | PSE-deemed | RTF Derived | 2900 |  | 5020.6 |  | Full | 10 | 8 | MF Heat Pump |  | 42.1574 | 0
Residential | E217 | 18230407 | Multi Family Retrofit {E} | G217 | 18230736 | Multi Family Retrofit {G} | 13834 | 1 | Heat Pump - with AC - from E FAF - MF - LTO | 44927 | 45291 | 1 | 1 | 2237 | 0 | 2000 | 0 | 2237 |  | 2000 |  | 6886.89 | 6886.89 |  | 0 | [8 empty] | Electric forced air furnace to heat pump conversion with air conditioning: multi-family dwelling; limited-time offer | HVAC | Heat Pump | Heat Pump Conversion | 2237 | 1119 |  |  | kWh | per unit | PSE-deemed | RTF Derived | PSE-deemed | RTF Derived | 2000 |  | 6886.89 |  | Full | 6 | 12 | MF Heat Pump |  | 45.101 | 0
Residential | E217 | 18230407 | Multi Family Retrofit {E} | G217 | 18230736 | Multi Family Retrofit {G} | 13836 | 1 | Heat Pump - with AC - from E FAF - MF - MI - LTO | 44927 | 45291 | 4 | 4 | 8948 | 0 | 11600 | 0 | 2237 |  | 2900 |  | 27547.56 | 6886.89 |  | 0 | [8 empty] | Electric forced air furnace to heat pump conversion with air conditioning: multi-family dwelling; moderate income customer; limited-time offer | HVAC | Heat Pump | Heat Pump Conversion | 2237 | 1119 |  |  | kWh | per unit | PSE-deemed | RTF Derived | PSE-deemed | RTF Derived | 2900 |  | 6886.89 |  | Full | 6 | 12 | MF Heat Pump |  | 45.101 | 0
Residential | E217 | 18230407 | Multi Family Retrofit {E} | G217 | 18230736 | Multi Family Retrofit {G} | 13844 | 1 | Thermostat - Smart - GH - MF | 44927 |  | 2 | 2 | 0 | 23.4 | 0 | 150 |  | 11.7 |  | 75 | 0 |  | 165.03 | 330.06 | [8 empty] | Smart thermostat: multi-family dwelling heated with natural gas | Controls | Thermostat | Web-Enabled Thermostat |  |  | 11.7 |  | Therm | per unit | RTF-deemed |  | RTF-deemed |  |  | 75 |  | 165.03 | Incremental | 7 |  | Res Space Heat |  | 0 | 0
Residential | E217 | 18230407 | Multi Family Retrofit {E} | G217 | 18230736 | Multi Family Retrofit {G} | 13855 | 1 | Thermostat - Smart - w Optimized HP - MFIU | 44927 |  | 3 | 3 | 1248 | 0 | 900 | 0 | 416 |  | 300 |  | 495.09 | 165.03 |  | 0 | [8 empty] | Smart thermostat with optimized heat pump: multi-family in unit | Controls | Thermostat | Web-Enabled Thermostat | 416 |  |  |  | kWh | per unit | PSE-deemed | RTF Derived | PSE-deemed | RTF Derived | 300 |  | 165.03 |  | Incremental | 7 |  | MF Heat Pump |  | 0 | 0
Residential | E217 | 18230407 | Multi Family Retrofit {E} | G217 | 18230736 | Multi Family Retrofit {G} | 13859 | 1 | Boiler - Replacement - GH and GWH - MF | 44927 | 45291 | 1 |  | 0 | 779 | 0 | 5400 |  |  |  |  | 0 |  |  | 39495.68 | [8 empty] | Boiler replacement for multi-family dwelling with space and water heated with natural gas | Combined | Combined | Combined |  |  |  |  | Therm | calculated | Calculated |  | Calculated |  |  | 6 |  | 8.57 | Full | 20 |  | Comm Space Heat |  | 0 | 0
Residential | E217 | 18230407 | Multi Family Retrofit {E} | G217 | 18230736 | Multi Family Retrofit {G} | 13876 | 1 | Sealing - Air - EH - MF | 44927 |  | 38 |  | 838878.6 | 0 | 1396394 | 0 |  |  |  |  | 1389594 |  |  | 0 | [8 empty] | Air sealing: multi-family dwelling heated with electricity | Weatherization | Sealing | Air Sealing |  |  |  |  | kWh | calculated | Calculated |  | Calculated |  | 1.7 |  | 1.7 |  | Full | 45 |  | MF Space Heat |  | 0 | 0
Residential | E217 | 18230407 | Multi Family Retrofit {E} | G217 | 18230736 | Multi Family Retrofit {G} | 13886 | 1 | Insulation - Attic - R0 to R38 - GH - MF | 44927 | 45291 | 1 | 1713 | 0 | 68.52 | 0 | 2141.25 |  | 0.04 |  | 1.25 | 0 |  | 1.32 | 2261.16 | [8 empty] | R0 to R38 attic insulation: multi-family dwelling heated with natural gas | Weatherization | Insulation | Attic Insulation |  |  | 0.04 |  | Therm | square foot | PSE-deemed | RTF Derived | PSE-deemed | RTF Derived |  | 1.25 |  | 1.32 | Full | 45 |  | Res Space Heat |  | 0.0029 | 0
Residential | E217 | 18230407 | Multi Family Retrofit {E} | G217 | 18230736 | Multi Family Retrofit {G} | 13901 | 1 | Insulation - Floor - R0 to R30 - EH - MF | 44927 | 45291 | 5 | 84688 | 118563.2 | 0 | 127032 | 0 | 1.4 |  | 1.5 |  | 134653.92 | 1.59 |  | 0 | [8 empty] | R0 to R30 floor insulation: multi-family dwelling heated with electricity | Weatherization | Insulation | Floor Insulation | 1.4 |  |  |  | kWh | square foot | PSE-deemed | RTF Derived | PSE-deemed | RTF Derived | 1.5 |  | 1.59 |  | Full | 45 |  | MF Space Heat |  | 0.014 | 0
Residential | E217 | 18230407 | Multi Family Retrofit {E} | G217 | 18230736 | Multi Family Retrofit {G} | 13902 | 1 | Insulation - Floor - R0 to R30 - GH - MF | 44927 | 45291 | 1 | 832 | 0 | 49.92 | 0 | 1248 |  | 0.06 |  | 1.5 | 0 |  | 1.59 | 1322.88 | [8 empty] | R0 to R30 floor insulation: multi-family dwelling heated with natural gas | Weatherization | Insulation | Floor Insulation |  |  | 0.06 |  | Therm | square foot | PSE-deemed | RTF Derived | PSE-deemed | RTF Derived |  | 1.5 |  | 1.59 | Full | 45 |  | Res Space Heat |  | 0.0044 | 0
Residential | E217 | 18230407 | Multi Family Retrofit {E} | G217 | 18230736 | Multi Family Retrofit {G} | 13906 | 1 | Insulation - Floor - R11 to R30 - EH - MF | 44927 | 45291 | 1 | 3348 | 2343.6 | 0 | 3348 | 0 | 0.7 |  | 1 |  | 5323.32 | 1.59 |  | 0 | [8 empty] | R11 to R30 floor insulation: multi-family dwelling heated with electricity | Weatherization | Insulation | Floor Insulation | 0.7 |  |  |  | kWh | square foot | PSE-deemed | RTF Derived | PSE-deemed | RTF Derived | 1 |  | 1.59 |  | Full | 45 |  | MF Space Heat |  | 0.007 | 0
Residential | E217 | 18230407 | Multi Family Retrofit {E} | G217 | 18230736 | Multi Family Retrofit {G} | 13907 | 1 | Insulation - Wall - R0 to R11 - EH - MF | 44927 | 45291 | 2 | 39038 | 81979.8 | 0 | 58557 | 0 | 2.1 |  | 1.5 |  | 64412.7 | 1.65 |  | 0 | [8 empty] | R0 to R11 wall insulation: multi-family dwelling heated with electricity | Weatherization | Insulation | Wall Insulation | 2.1 |  |  |  | kWh | square foot | PSE-deemed | RTF Derived | PSE-deemed | RTF Derived | 1.5 |  | 1.65 |  | Full | 45 |  | MF Space Heat |  | 0.0211 | 0
Residential | E217 | 18230407 | Multi Family Retrofit {E} | G217 | 18230736 | Multi Family Retrofit {G} | 13915 | 1 | Strategic Energy Management - MF | 44927 | 45291 | 18 |  | 83585 | 0 | 7505 | 500 |  |  |  |  | 0 |  |  | 0 | [8 empty] | Strategic energy management for multi-family dwelling | Behavior | Energy Management | Residential Behavior Management |  |  |  |  | Dual | calculated | Calculated | Evaluation Study | Calculated | Evaluation Study | 96250 | 2700 | 96250 | 2700 | Full | 3 |  | MF Space Heat | Res Space Heat | 0 | 0
Residential | E218 | 18230486 | Multi Family New Construction {E} | G218 | 18230673 | Multi Family New Construction {G} | 10055 | 1 | Whole Building Design - Custom | 40909 |  | 4 |  | 775712 | 1318 | 305090 | 7680 |  |  |  |  | 305090 |  |  | 7680 |  | Misc | DHW | 15 |  |  | 15 |  | Custom whole building design measure | Other | Other | Other |  |  |  |  | Dual | calculated | Custom |  | Custom | [6 empty] | 15 |  | Comm Flat
Residential | E218 | 18230486 | Multi Family New Construction {E} | G218 | 18230673 | Multi Family New Construction {G} | 10055 | 1 | Whole Building Design - Custom | 40909 |  | 15 |  | 2641033 | 0 | 1111539 | 0 |  |  |  |  | 1111539 |  |  | 0 |  | Misc | Not Applicable | 15 |  |  | 15 |  | Custom whole building design measure | Other | Other | Other |  |  |  |  | Dual | calculated | Custom |  | Custom | [6 empty] | 15 |  | Comm Flat
Residential | E218 | 18230486 | Multi Family New Construction {E} | G218 | 18230673 | Multi Family New Construction {G} | 10055 | 1 | Whole Building Design - Custom | 40909 |  | 4 |  | 642324 | 988 | 256928 | 5928 |  |  |  |  | 256928 |  |  | 5928 |  | Misc | Space Heating | 15 |  |  | 15 |  | Custom whole building design measure | Other | Other | Other |  |  |  |  | Dual | calculated | Custom |  | Custom | [6 empty] | 15 |  | Comm Flat
Residential | E218 | 18230486 | Multi Family New Construction {E} | G218 | 18230673 | Multi Family New Construction {G} | 10055 | 1 | Whole Building Design - Custom | 40909 |  | 2 |  | 0 | 1293 | 0 | 6205 |  |  |  |  | 0 |  |  | 6205 |  | Not Applicable | DHW | 15 |  |  | 15 |  | Custom whole building design measure | Other | Other | Other |  |  |  |  | Dual | calculated | Custom |  | Custom | [6 empty] | 15 |  | Comm Flat