## Calculator_2019
Program Year | Measure | BPA reference number (if applicable) | # of low- income units/households | Per unit annual kWh savings (from RTF**) | Estimated Useful Life (EUL) (from RTF) | Rate ($/kWh) | Annual bill savings (= kWh savings* rate*# of units) | Lifetime bill savings [= net present value (discount rate***; annual value)]
2019 | Air Sealing - Mechanical Ventilation_MF_TE |  | 104 | 143 | 10 | 0.1059 | 1574.9448 | 13434.5986
2019 | Air Sealing - MF Package_MF_TE |  | 230 | 867.8783 | 30 | 0.1059 | 21138.9108 | 414331.9813
2019 | Attic Insulation (R0 to R22)_MH_TE |  | 14 | 495.8529 | 25 | 0.1059 | 735.1514 | 12801.3007
2019 | Attic Insulation (R0 to R30)_MH_TE |  | 35 | 316.7486 | 25 | 0.1059 | 1174.0286 | 20443.5332
2019 | Attic Insulation (R0 to R38)_MF_TE |  | 9 | 231.4311 | 45 | 0.1059 | 220.577 | 5408.2636
2019 | Attic Insulation (R0 to R38)_SF_TE |  | 6 | 1924.875 | 45 | 0.1059 | 1223.0656 | 29987.9933
2019 | Attic Insulation (R0 to R49)_MF_TE |  | 60 | 262.0293 | 45 | 0.1059 | 1664.9344 | 40822.047
2019 | Attic Insulation (R0 to R49)_SF_TE |  | 10 | 2055.648 | 45 | 0.1059 | 2176.9312 | 53375.5512
2019 | Attic Insulation (R11 to R38)_SF_TE |  | 5 | 563.68 | 45 | 0.1059 | 298.4686 | 7318.0649
2019 | Attic Insulation (R11 to R49)_SF_TE |  | 21 | 610.24 | 45 | 0.1059 | 1357.1127 | 33274.6574
2019 | Attic Insulation (R19 to R38)_SF_TE |  | 8 | 222.75 | 45 | 0.1059 | 188.7138 | 4627.0195
2019 | Attic Insulation (R19 to R49)_MF_TE |  | 144 | 105.5862 | 45 | 0.1059 | 1610.147 | 39478.7318
2019 | Duct Insulation (R0-R11)_SF_TE |  | 6 | 385.175 | 30 | 0.1059 | 244.7402 | 4797.0158
2019 | Duct Sealing_MH_SH |  | 1 | 1543 | 18 | 0.1059 | 163.4037 | 2247.3749
2019 | Duct Sealing_MH_TE |  | 7 | -881.7143 | 18 | 0.1059 | -653.6148 | -8989.4997
2019 | Duct Sealing_SF_TE |  | 7 | 749.2857 | 20 | 0.1059 | 555.4455 | 8263.6265
2019 | Ductless Heat Pump_MF_TE |  | 68 | 2619.9365 | 15 | 0.1059 | 18866.6868 | 225229.2822
2019 | Ductless Heat Pump_MH_TE |  | 269 | 3343.04 | 15 | 0.1059 | 95233.5159 | 1136891.5309
2019 | Ductless Heat Pump_SF_TE |  | 155 | 3156.5379 | 15 | 0.1059 | 51812.9906 | 618540.1183
2019 | EnergyStar Whole House Ventilation_MF_TE |  | 122 | 141.8279 | 10 | 0.1059 | 1832.3877 | 15630.6388
2019 | EnergyStar Whole House Ventilation_MH_TE |  | 113 | 143 | 10 | 0.1059 | 1711.2381 | 14597.2081
2019 | EnergyStar Whole House Ventilation_SF_TE |  | 98 | 191.1531 | 10 | 0.1059 | 1983.8247 | 16922.4271
2019 | Faucet Aerator_MH_TE |  | 5 | 67.14 | 10 | 0.1059 | 35.5506 | 303.2541
2019 | Faucet Aerator_SF_TE |  | 1 | 19.4 | 10 | 0.1059 | 2.0545 | 17.525
2019 | Floor Insulation (R0-R19)_MF_TE |  | 16 | 923.13 | 45 | 0.1059 | 1564.1515 | 38350.9805
2019 | Floor Insulation (R0-R19)_SF_TE |  | 10 | 773.64 | 45 | 0.1059 | 819.2848 | 20087.8076
2019 | Floor Insulation (R0-R22)_MH_TE |  | 49 | 569.7012 | 25 | 0.1059 | 2956.2366 | 51477.3849
2019 | Floor Insulation (R0-R30)_MF_TE |  | 92 | 464.3713 | 45 | 0.1059 | 4524.2767 | 110929.4404
2019 | Floor Insulation (R0-R30)_MH_TE |  | 37 | 600.6422 | 25 | 0.1059 | 2353.4962 | 40981.7768
2019 | Floor Insulation (R0-R30)_SF_TE |  | 33 | 966.1415 | 45 | 0.1059 | 3376.3748 | 82784.362
2019 | Floor Insulation (R11-R22)_MH_TE |  | 19 | 243 | 25 | 0.1059 | 488.9403 | 8513.9896
2019 | Floor Insulation (R11-R30)_MF_TE |  | 4 | 203.28 | 45 | 0.1059 | 86.1094 | 2111.2918
2019 | LED A Lamp_MH_TE |  | 69 | 248.6391 | 12 | 0.1059 | 1816.831 | 18084.7428
2019 | LED A Lamp_SF_TE |  | 82 | 289.6321 | 12 | 0.1059 | 2515.107 | 25035.385
2019 | LED Globe_MH_TE |  | 11 | 95.3836 | 12 | 0.1059 | 111.1124 | 1106.0132
2019 | LED Globe_SF_TE |  | 28 | 115.0007 | 12 | 0.1059 | 341.0001 | 3394.3166
2019 | MH Replacement - ES w/HP - Double to Double - Pre 1976_MH_TE |  | 1 | 8615 | 41 | 0.1059 | 912.3285 | 21359.7998
2019 | Pipe Insulation_MH_TE |  | 81 | 20 | 15 | 0.1059 | 171.558 | 2048.0483
2019 | Pipe Insulation_SF_TE |  | 38 | 20 | 15 | 0.1059 | 80.484 | 960.8128
2019 | Refrigerator Replacement_MH_TE |  | 19 | 503 | 15 | 0.1059 | 1012.0863 | 12082.2206
2019 | Refrigerator Replacement_SF_TE |  | 15 | 503 | 15 | 0.1059 | 799.0155 | 9538.5952
2019 | Shell Sealing_MH_TE |  | 110 | 176.256 | 25 | 0.1059 | 2053.2061 | 35752.7819
2019 | Shell Sealing_SF_TE |  | 57 | 374.4474 | 20 | 0.1059 | 2260.2766 | 33627.2088
2019 | Showerhead - 1.5 GPM_MH_TE |  | 3 | 235 | 3 | 0.1059 | 74.6595 | 211.1827
2019 | Showerhead - 1.5 GPM_SF_TE |  | 2 | 235 | 3 | 0.1059 | 49.773 | 140.7885
2019 | SIR Air Sealing (MF Package 20+)_MF_TE |  | 172 | 317.2965 | 30 | 0.1059 | 5779.4925 | 113280.6038
2019 | SIR DHP_MF_TE |  | 105 | 1381.1057 | 15 | 0.1059 | 15357.2051 | 183333.317
2019 | SIR Heat Pump_MH_TE |  | 7 | 6167.6614 | 15 | 0.1059 | 4572.0874 | 54581.2826
2019 | SIR Heat Pump_SF_TE |  | 2 | 4561.5 | 15 | 0.1059 | 966.1257 | 11533.5459
2019 | Thermostat - Electronic Line Voltage_MF_TE |  | 28 | 49 | 15 | 0.1059 | 145.2948 | 1734.5199
2019 | Thermostat - Electronic Line Voltage_SF_TE |  | 3 | 49 | 15 | 0.1059 | 15.5673 | 185.8414
2019 | Thermostat - Energy Star Smart_MH_TE |  | 1 | 502 | 11 | 0.1059 | 53.1618 | 491.8862
2019 | Thermostat - Energy Star Smart_SF_TE |  | 1 | 502 | 11 | 0.1059 | 53.1618 | 491.8862
2019 | Wall Insulation (R0-R11)_MF_TE |  | 183 | 385.358 | 45 | 0.1059 | 7468.1232 | 183108.7659
2019 | Wall Insulation (R0-R11)_MH_TE |  | 1 | 68.7 | 25 | 0.1059 | 7.2753 | 126.6864
2019 | Wall Insulation (R0-R11)_SF_TE |  | 20 | 1252.705 | 45 | 0.1059 | 2653.2292 | 65053.7634
2019 | Windows - Early Double to EF Double_MF_TE |  | 104 | 713.4377 | 45 | 0.1059 | 7857.5172 | 192656.2059
2019 | Windows - Early Double to EF Double_MH_TE |  | 1 | 137.18 | 25 | 0.1059 | 14.5274 | 252.9671
2019 | Windows - Single to Double Pane_MH_TE |  | 13 | 781.5108 | 25 | 0.1059 | 1075.9059 | 18734.9078
2019 | Windows - Single to Double Pane_SF_TE |  | 4 | 1607.49 | 45 | 0.1059 | 680.9328 | 16695.5944
Note on E1: Convert this column to values from formula
Note on G1: Dummy Rate