## Table 1
Loads and Resources
2019 through 2028
| 2019 | 2020 | 2021 | 2022 | 2023 | 2024 | 2025 | 2026 | 2027 | 2028
aMW
Net Load | 2357.5852 | 2365.6721 | 2369.7416 | 2377.3966 | 2379.509 | 2387.6782 | 2385.4339 | 2352.3407 | 2358.69 | 2373.6874
Long Term Sales | 104.2906 | 104.0056 | 104.2906 | 104.2906 | 104.2906 | 104.0056 | 104.2906 | 104.2906 | 104.2906 | 104.0056
Short Term Firm Sales | 10.411 | 0 | 0 | 0 | 0 | 0 | 0 | 0 | 0 | 0
Total Requirements | 2472.2868 | 2469.6777 | 2474.0321 | 2481.6871 | 2483.7995 | 2491.6838 | 2489.7244 | 2456.6313 | 2462.9805 | 2477.6931
Long Term Purchases | 23.9278 | 24.2497 | 51.4215 | 42.7682 | 50.936 | 38.8004 | 38.3613 | 37.9832 | 36.4712 | 38.4672
Short Term Firm Purchase | 240.8676 | 24.8634 | 0 | 0 | 0 | 0 | 0 | 0 | 0 | 0
Thermal Generation | 1928.7318 | 1929.1359 | 1928.3162 | 1928.3162 | 1928.3163 | 1929.125 | 1928.3053 | 1928.3053 | 1928.3053 | 1928.607
Other Generation | 526.3488 | 558.8125 | 490.7645 | 490.7326 | 490.9568 | 491.4353 | 490.8394 | 490.7372 | 490.767 | 491.5898
Reserves | -146.8404 | -152.176 | -167.2064 | -167.2414 | -169.2349 | -165.7633 | -166.0293 | -165.1957 | -165.722 | -167.6392
Total Resources after Reserves | 2573.0356 | 2384.8855 | 2303.2958 | 2294.5756 | 2300.9741 | 2293.5974 | 2291.4767 | 2291.83 | 2289.8215 | 2291.0249
Surplus / (Deficit) | 100.7489 | -84.7922 | -170.7363 | -187.1115 | -182.8255 | -198.0864 | -198.2477 | -164.8013 | -173.159 | -186.6682
Percent Surplus / (Deficit) | 4.075% | -3.433% | -6.901% | -7.54% | -7.361% | -7.95% | -7.963% | -6.708% | -7.03% | -7.534%
Peak (July)
Net Load | 3438.81 | 3438.8068 | 3444.7672 | 3446.3 | 3446.5532 | 3444.7222 | 3446.227 | 3411.3638 | 3414.5994 | 3425.173
Long Term Sales | 0 | 0 | 0 | 0 | 0 | 0 | 0 | 0 | 0 | 0
Short Term Firm Sales | 0 | 0 | 0 | 0 | 0 | 0 | 0 | 0 | 0 | 0
Total Requirements | 3438.81 | 3438.8068 | 3444.7672 | 3446.3 | 3446.5532 | 3444.7222 | 3446.227 | 3411.3638 | 3414.5994 | 3425.173
Long Term Purchases | 15.9077 | 14.8837 | 117.3082 | 120.8419 | 120.7786 | 111.3368 | 110.9005 | 110.438 | 110.1552 | 110.051
Short Term Firm Purchase | 275 | 0 | 0 | 0 | 0 | 0 | 0 | 0 | 0 | 0
Thermal Generation | 2012.3138 | 2012.3138 | 2012.3138 | 2012.3138 | 2012.3138 | 2012.3138 | 2012.3138 | 2012.3138 | 2012.3138 | 2012.3138
Other Generation | 921.1481 | 959.2757 | 811.8668 | 803.2952 | 794.7097 | 804.592 | 789.2465 | 805.3405 | 811.8668 | 794.7097
Reserves | -173.7049 | -178.5284 | -173.0849 | -178.1643 | -178.5726 | -171.3654 | -173.8948 | -174.1105 | -174.724 | -177.3064
Total Resources after Reserves | 3050.6647 | 2807.9448 | 2768.4039 | 2758.2867 | 2749.2296 | 2756.8773 | 2738.566 | 2753.9819 | 2759.6119 | 2739.7681
Surplus / (Deficit) | -388.1453 | -630.862 | -676.3633 | -688.0133 | -697.3236 | -687.8449 | -707.661 | -657.3819 | -654.9875 | -685.4049
Percent Surplus / (Deficit) | -11.29% | -18.35% | -19.63% | -19.96% | -20.23% | -19.97% | -20.53% | -19.27% | -19.18% | -20.01%
Peak (January)
Net Load | 3637.2466 | 3651.7826 | 3661.0876 | 3677.5676 | 3683.0381 | 3690.2087 | 3699.3166 | 3672.7031 | 3685.3391 | 3702.4607
Long Term Sales | 0 | 0 | 0 | 0 | 0 | 0 | 0 | 0 | 0 | 0
Short Term Firm Sales | 75 | 0 | 0 | 0 | 0 | 0 | 0 | 0 | 0 | 0
Total Requirements | 3712.2466 | 3651.7826 | 3661.0876 | 3677.5676 | 3683.0381 | 3690.2087 | 3699.3166 | 3672.7031 | 3685.3391 | 3702.4607
Long Term Purchases | 26.3343 | 24.9119 | 125.6126 | 86.3105 | 128.2346 | 118.13 | 117.6335 | 117.1446 | 103.1282 | 116.4539
Short Term Firm Purchase | 700 | 100 | 0 | 0 | 0 | 0 | 0 | 0 | 0 | 0
Thermal Generation | 2063.1451 | 2063.1451 | 2063.1451 | 2063.1451 | 2063.1451 | 2063.1451 | 2063.1451 | 2063.1451 | 2063.1451 | 2063.1451
Other Generation | 1033.2087 | 1073.1393 | 911.7605 | 913.2478 | 911.7619 | 915.4032 | 914.7798 | 902.3089 | 911.7605 | 913.2478
Reserves | -189.9124 | -185.7042 | -183.627 | -187.6798 | -189.4559 | -186.9412 | -183.4501 | -184.9155 | -186.9431 | -187.6158
Total Resources after Reserves | 3632.7758 | 3075.4922 | 2916.8913 | 2875.0236 | 2913.6857 | 2909.7372 | 2912.1083 | 2897.6831 | 2891.0908 | 2905.231
Surplus / (Deficit) | -79.4708 | -576.2904 | -744.1963 | -802.544 | -769.3524 | -780.4716 | -787.2083 | -775.0201 | -794.2484 | -797.2298
Percent Surplus / (Deficit) | -2.141% | -15.78% | -20.33% | -21.82% | -20.89% | -21.15% | -21.28% | -21.1% | -21.55% | -21.53%
month offset | 0 | 13 | 26 | 39 | 52 | 65 | 78 | 91 | 104 | 117

## Table 2
Table 2
Avoided Energy - $/MWH
Year | Winter Season |  |  |  | Summer Season | [5 empty] | Winter Season
| Jan | Feb | Mar | Apr | May | Jun | Jul | Aug | Sep | Oct | Nov | Dec
GRID Production Cost Model Study
2019 | 29.0703 | 25.003 | 17.9415 | 13.1851 | 14.6443 | 17.789 | 29.4413 | 35.765 | 29.0159 | 21.3485 | 22.7962 | 27.43
2020 | 27.438 | 23.9555 | 20.0079 | 16.4811 | 14.9088 | 14.6762 | 29.6752 | 34.1116 | 31.3279 | 20.2857 | 22.0489 | 26.3547
2021 | 29.7863 | 26.0262 | 21.7311 | 18.176 | 15.7853 | 15.6974 | 33.733 | 38.4868 | 35.5909 | 24.2439 | 24.705 | 28.4707
2022 | 31.2934 | 29.7743 | 25.5485 | 24.0859 | 20.6868 | 19.0111 | 35.704 | 41.4309 | 38.4582 | 28.3015 | 27.2717 | 30.6258
2023 | 32.8755 | 33.6027 | 29.3886 | 29.8466 | 25.6818 | 22.3241 | 38.0233 | 44.0238 | 41.3493 | 32.3784 | 30.5829 | 34.2659
2024 | 37.9277 | 37.7118 | 32.5089 | 31.6718 | 28.705 | 24.0489 | 42.3591 | 50.2078 | 49.15 | 38.4213 | 33.3879 | 37.7936
2025 | 40.157 | 40.9632 | 35.6526 | 34.3618 | 30.739 | 25.4105 | 44.5537 | 53.844 | 52.9436 | 39.0562 | 35.748 | 39.8519
2026 | 44.0104 | 44.4752 | 38.813 | 38.4044 | 32.3955 | 27.3138 | 48.3653 | 56.2336 | 54.61 | 40.759 | 38.2087 | 41.9603
2027 | 45.2735 | 45.7401 | 38.8719 | 35.5823 | 31.9548 | 26.9232 | 47.1344 | 55.4201 | 54.3874 | 41.9648 | 37.2548 | 41.5121
2028 | 45.268 | 45.8366 | 38.437 | 35.0412 | 32.126 | 27.0186 | 47.2053 | 55.6475 | 53.091 | 40.3994 | 37.1909 | 42.9543
Annual Seasonal Average
Year | Winter Season Feb: Winter Season; Summer Season Jun: Summer Season; Summer Season Oct: Annual Average
2019 | Winter Season Mar: 22.58; Summer Season Jul: 24.68; Winter Season Nov: 23.64
2020 | Winter Season Mar: 22.74; Summer Season Jul: 24.18; Winter Season Nov: 23.4
2021 | Winter Season Mar: 24.83; Summer Season Jul: 27.27; Winter Season Nov: 26.06
2022 | Winter Season Mar: 28.1; Summer Season Jul: 30.62; Winter Season Nov: 29.37
2023 | Winter Season Mar: 31.75; Summer Season Jul: 33.99; Winter Season Nov: 32.88
2024 | Winter Season Mar: 35.17; Summer Season Jul: 38.84; Winter Season Nov: 36.91
2025 | Winter Season Mar: 37.77; Summer Season Jul: 41.11; Winter Season Nov: 39.45
2026 | Winter Season Mar: 40.95; Summer Season Jul: 43.3; Winter Season Nov: 42.14
2027 | Winter Season Mar: 40.67; Summer Season Jul: 42.99; Winter Season Nov: 41.84
2028 | Winter Season Mar: 40.78; Summer Season Jul: 42.61; Winter Season Nov: 41.58
Source: | Winter Season Jan: GRID Production Cost Computer Model Study - Dated November 19, 2018
Days | 31 | 28 | 31 | 30 | 31 | 30 | 31 | 31 | 30 | 31 | 30 | 31
Leap Year | 31 | 29 | 31 | 30 | 31 | 30 | 31 | 31 | 30 | 31 | 30 | 31
184

## Tables 3 to 6
Table 3 |  |  |  |  | Table 4 |  |  |  |  | Table 5 | [5 empty] | Table 6
Capitalized Energy Costs |  |  |  |  | Total Avoided Energy Cost |  |  |  |  | Total Avoided Cost | [5 empty] | Illustrative Base Load - On- & Off Peak- Avoided Cost Prices (1)
| Combined | Simple |  | Capitalized |  |  |  | Capitalized | Total |  | Avoided Firm | Total | Total Avoided Costs |  |  |  | Avoided Firm | Capacity Cost | Total | On-Peak | Off-Peak
Year | Cycle CT | Cycle CT | Capitalized | Energy Costs | Year | Gas Fuel Costs | Energy Cost | Energy Costs | Avoided | Year | Capacity | Avoided | At Stated Capacity Factor |  |  | Year | Capacity | Allocated to | Avoided | 4,993 Hours | 3,767 Hours
| Fixed Costs | Fixed Costs | Energy Costs | 70.3% CF |  | Delivered |  | 70.3% CF | Energy Cost |  | Costs | Energy Cost | 75% | 85% | 95% |  | Costs | On-Peak Hours | Energy Cost | (3) | (2)
| ($/kW-yr) | ($/kW-yr) | ($/kW-yr) | ($/MWH) |  | ($/MMBtu) | ($/MWH) | ($/MWH) | ($/MWH) |  | ($/kW-yr) | ($/MWH) | ($/MWH) | ($/MWH) | ($/MWH) |  | ($/kW-yr) | ($/MWH) | ($/MWH) | ($/MWH) | ($/MWH)
| (a) | (b) | (c) | (d) |  | (a) | (b) | (c) | (d) |  | (a) | (b) | (c) | (d) | (e) |  | (a) | (b) | (c) | (d) | (e)
[7 empty] | (a) x 6.410 |  | (b) + (c) |  |  |  | (b)+(a)/(8.76 x 0.75) | (b)+((a)/(8.76 x 0.85) | (b)+((a)/(8.76 x 0.95) |  |  | (a) /(8.76 x 100.0% x 57%) |  | (b) + (c) | (b)
Avoided Resource |  | Fixed Cost x 3 Months |  |  | Avoided Resource |  |  |  |  | Avoided Resource | [5 empty] | Avoided Resource
2019 |  | 30.135 |  |  | 2019 |  |  |  | 23.64 | 2019 | 30.135 | 23.64 | 28.23 | 27.69 | 27.26 | 2019 | 30.135 | 6.04 | 23.64 | 29.68 | 23.64
CCCT Proxy Resource |  | Fixed Cost |  |  | CCCT Proxy Resource |  |  |  |  | CCCT Proxy Resource | [5 empty] | CCCT Proxy Resource
2020 | 169.49 | 123.56 | 45.93 | 0.0074583 | 2020 | 1.98 | 12.6918 | 0.0074583 | 12.6993 | 2020 | 169.49 | 12.6993 | 38.5 | 35.46 | 33.07 | 2020 | 169.49 | 33.94 | 12.6993 | 46.6393 | 12.6993
2021 | 173.54 | 126.51 | 47.03 | 0.0076369 | 2021 | 2.04 | 13.0764 | 0.0076369 | 13.084 | 2021 | 173.54 | 13.084 | 39.5 | 36.39 | 33.94 | 2021 | 173.54 | 34.76 | 13.084 | 47.844 | 13.084
2022 | 177.68 | 129.55 | 48.13 | 0.0078155 | 2022 | 2.54 | 16.2814 | 0.0078155 | 16.2892 | 2022 | 177.68 | 16.2892 | 43.33 | 40.15 | 37.64 | 2022 | 177.68 | 35.58 | 16.2892 | 51.8692 | 16.2892
2023 | 181.97 | 132.65 | 49.32 | 0.0080087 | 2023 | 3.06 | 19.6146 | 0.0080087 | 19.6226 | 2023 | 181.97 | 19.6226 | 47.32 | 44.06 | 41.49 | 2023 | 181.97 | 36.44 | 19.6226 | 56.0626 | 19.6226
2024 | 186.12 | 135.71 | 50.41 | 0.0081857 | 2024 | 3.61 | 23.1401 | 0.0081857 | 23.1483 | 2024 | 186.12 | 23.1483 | 51.48 | 48.14 | 45.51 | 2024 | 186.12 | 37.27 | 23.1483 | 60.4183 | 23.1483
2025 | 190.43 | 138.82 | 51.61 | 0.0083806 | 2025 | 3.98 | 25.5118 | 0.0083806 | 25.5202 | 2025 | 190.43 | 25.5202 | 54.5 | 51.09 | 48.4 | 2025 | 190.43 | 38.14 | 25.5202 | 63.6602 | 25.5202
2026 | 194.59 | 141.88 | 52.71 | 0.0085592 | 2026 | 4.19 | 26.8579 | 0.0085592 | 26.8665 | 2026 | 194.59 | 26.8665 | 56.48 | 53 | 50.25 | 2026 | 194.59 | 38.97 | 26.8665 | 65.8365 | 26.8665
2027 | 198.9 | 144.99 | 53.91 | 0.0087541 | 2027 | 4.15 | 26.6015 | 0.0087541 | 26.6103 | 2027 | 198.9 | 26.6103 | 56.88 | 53.32 | 50.51 | 2027 | 198.9 | 39.83 | 26.6103 | 66.4403 | 26.6103
2028 | 203.29 | 148.19 | 55.1 | 0.0089473 | 2028 | 4.09 | 26.2169 | 0.0089473 | 26.2258 | 2028 | 203.29 | 26.2258 | 57.17 | 53.53 | 50.65 | 2028 | 203.29 | 40.71 | 26.2258 | 66.9358 | 26.2258
Columns |  |  |  |  | Columns |  |  |  |  | Columns | [5 empty] | Columns
(a) | Table 8 Column (f) - Table 8 Page 2 |  |  |  | (a) | Table 8 Page 2 Column (g) |  |  |  | (a) | Short Run avoided Capacity costs: Table 3 Column (b), |  |  |  |  | (a) | Short Run avoided Capacity costs: Table 3 Column (b),
(b) | Table 8 Column (f) - Table 8 Page 1 |  |  |  | (b) | Table 8 Page 2 Column (i) Heat rate 6.410 MMBtu/MWh |  |  |  |  | Long Run Avoided capcity Costs: Table 3 Column (a) | [5 empty] | Long Run Avoided capcity Costs: Table 3 Column (a)
(c)and (d) | Capitalized energy costs are zero since fixed cost of CCCT is |  |  |  | (c) | Table 3 Column (d) |  |  |  | (b) | Table 4 Column (d) |  |  |  |  | (b) | Table 8 100.0% is the on-peak capacity factor of the Proxy Resource
| lower than the fixed cost of SCCT. |  |  |  | (d) | For 2019-2019 - Table 2 | [9 empty] | (c) | Table 4 Column (d)
Notes
[16 empty] | (1) | Total Avoided Costs at Stated Capacity Factor are provided for illustrative
purposes and are not used for QF pricing.
[16 empty] | (2) | Off-Peak is the average annual energy only cost including capitalized energy
[16 empty] | (3) | On-Peak is average annual energy plus capacity costs

## Table 7
Table 7
Comparison between Proposed and Current Avoided Costs | [7 empty] | Comparison between Proposed and Current Avoided Costs
| BASE LOAD |  |  | WIND |  |  |  | SOLAR FIXED |  |  | SOLAR TRACKING
| Total Avoided Costs with Capacity Costs |  |  | Total Avoided Costs with Capacity Costs |  |  |  | Total Avoided Costs with Capacity Costs |  |  | Total Avoided Costs with Capacity Costs
Year | Proposed (1) | Current | Difference | Proposed (1) | Current | Difference | Year | Proposed (1) | Current | Difference | Proposed (1) | Current | Difference
| Avoided Costs | Avoided Costs |  | Avoided Costs | Avoided Costs |  |  | Avoided Costs | Avoided Costs |  | Avoided Costs | Avoided Costs
| ($/MWH) | ($/MWH) | ($/MWH) | ($/MWH) | ($/MWH) | ($/MWH) |  | ($/MWH) | ($/MWH) | ($/MWH) | ($/MWH) | ($/MWH) | ($/MWH)
| (a) | (b) | (c)=(a)-(b) | (a) | (b) | (c)=(a)-(b) |  | (a) | (b) | (c)=(a)-(b) | (a) | (b) | (c)=(a)-(b)
2019 | 27.08 | 34.11 | -7.03 | 27.08 | 34.11 | -7.03 | 2019 | 27.08 | 34.11 | -7.03 | 27.08 | 34.11 | -7.03
2020 | 32.05 | 34.54 | -2.49 | 32.05 | 34.54 | -2.49 | 2020 | 32.05 | 34.54 | -2.49 | 32.05 | 34.54 | -2.49
2021 | 32.89 | 35.13 | -2.24 | 32.89 | 35.13 | -2.24 | 2021 | 32.89 | 35.13 | -2.24 | 32.89 | 35.13 | -2.24
2022 | 36.57 | 35.71 | 0.86 | 36.57 | 35.71 | 0.86 | 2022 | 36.57 | 35.71 | 0.86 | 36.57 | 35.71 | 0.86
2023 | 40.4 | 37.13 | 3.27 | 40.4 | 37.13 | 3.27 | 2023 | 40.4 | 37.13 | 3.27 | 40.4 | 37.13 | 3.27
2024 | 44.39 | 42.28 | 2.11 | 44.39 | 42.28 | 2.11 | 2024 | 44.39 | 42.28 | 2.11 | 44.39 | 42.28 | 2.11
2025 | 47.26 | 46.56 | 0.7 | 47.26 | 46.56 | 0.7 | 2025 | 47.26 | 46.56 | 0.7 | 47.26 | 46.56 | 0.7
2026 | 49.08 | 46.96 | 2.12 | 49.08 | 46.96 | 2.12 | 2026 | 49.08 | 46.96 | 2.12 | 49.08 | 46.96 | 2.12
2027 | 49.32 | 48.35 | 0.97 | 49.32 | 48.35 | 0.97 | 2027 | 49.32 | 48.35 | 0.97 | 49.32 | 48.35 | 0.97
2028 | 49.43 | 49.41 | 0.02 | 49.43 | 49.41 | 0.02 | 2028 | 49.43 | 49.41 | 0.02 | 49.43 | 49.41 | 0.02
5-Year Nominal Levelized (2019 - 2023) @ 6.570% Discount Rate | [6 empty] | 5-Year Nominal Levelized (2019 - 2023) @ 6.570% Discount Rate | [6 empty] | Discount Rate - 2017 IRP
$/MWH | 33.4023 | 35.2332 | -1.8309 | 33.4023 | 35.2332 | -1.8309 | $/MWH | 33.4023 | 35.2332 | -1.8309 | 33.4023 | 35.2332 | -1.8309 | 6.57%
10-Year Nominal Levelized (2019 - 2028) | [6 empty] | 10-Year Nominal Levelized (2019 - 2028)
$/MWH | 39.4398 | 39.9804 | -0.54059 | 39.4398 | 39.9804 | -0.54059 | $/MWH | 39.4398 | 39.9804 | -0.54059 | 39.4398 | 39.9804 | -0.54059
Columns | [6 empty] | Columns
(a) | Table 5 Column (d) | [5 empty] | (a) | Table 5 Column (d)
(b) | Current Commission approved rates that became effective February 08, 2018 | [5 empty] | (b) | Current Commission approved rates that became effective February 08, 2018
(x) | Extrapolated at 2027 x 1.022 | [5 empty] | (x) | Extrapolated at 2027 x 1.022
Note: | (1) Discount Rate - 2015 IRP Discount Rate | [5 empty] | Note: | (1) Discount Rate - 2015 IRP Discount Rate

## Table 8
Table 8
Total Cost of Displaceable Resources
Page 1 of 3
Year | Estimated Capital Cost | Fixed Capital Cost at Real Levelized Rate | Fixed O&M | Variable O&M | Total O&M at Expected CF | Total Resource Fixed Costs
| $/kW | $/kW-yr | $/kW-yr | $/MWH | $/kW-yr | $/kW-yr
| (a) | (b) | (c) | (d) | (e) | (f)
SCCT Frame "F"x1 - West Side Options (1500')
2016 | 616.1377 | 45.43 | 48.4614 | 6.6186 | 67.59 | 113.02
2017 |  | 46.34 | 49.43 | 6.75 | 68.94 | 115.28
2018 |  | 47.41 | 50.57 | 6.91 | 70.55 | 117.96
2019 |  | 48.45 | 51.68 | 7.06 | 72.09 | 120.54
2020 |  | 49.66 | 52.97 | 7.24 | 73.9 | 123.56
2021 |  | 50.85 | 54.24 | 7.41 | 75.66 | 126.51
2022 |  | 52.07 | 55.54 | 7.59 | 77.48 | 129.55
2023 |  | 53.32 | 56.87 | 7.77 | 79.33 | 132.65
2024 |  | 54.55 | 58.18 | 7.95 | 81.16 | 135.71
2025 |  | 55.8 | 59.52 | 8.13 | 83.02 | 138.82
2026 |  | 57.03 | 60.83 | 8.31 | 84.85 | 141.88
2027 |  | 58.28 | 62.17 | 8.49 | 86.71 | 144.99
2028 |  | 59.56 | 63.54 | 8.68 | 88.63 | 148.19
Source: (a)(c)(d) |  | Plant Costs - 2017 IRP - Table 6.1 & 6.2
| (b) | = (a) x 7.373% Payment Factor
| (e) | = (d) x (8.76 x 33% ) + (c)
| (f) | = (b) + (e)
SCCT Frame "F"x1 - West Side Options (1500')
| 227.6546 | MW Plant capacity
2016 $ | 616.1377 | Plant capacity cost - in $/kW
| 14.0602 | Fixed O&M & Capitalized O&M
| 34.4012 | Fixed Pipeline
| 48.4614 | Fixed O&M including Fixed Pipeline & Capitalized O&M ($/kW-Yr)
| 6.6186 | Variable O&M Costs including O&M Capitalized in $/MWh
| 7.373% | Payment Factor
| 33% | Capacity Factor
| 57.9% | Capacity Factor - On-peak 33.0% / 57% (percent of hours on-peak)
Table 8
Total Cost of Displaceable Resources
Page 2 of 3
Year | Estimated Capital Cost | Fixed Capital Cost at Real Levelized Rate | Fixed O&M | Variable O&M | Total O&M at Expected CF | Total Resource Fixed Costs | Fuel Cost | Total Resource Energy Cost | Total Resource Costs
| $/kW | $/kW-yr | $/kW-yr | $/MWH | $/kW-yr | $/kW-yr | $/MMBtu | $/MWh | $/MWh
| (a) | (b) | (c) | (d) | (e) | (f) | (g) | (h) | (i)
CCCT (Dry "G/H",1x1) - West Side Options (1500')
2016 | 1363 | 98.9032 | 43.7 | 2.02 | 56.14 | 155.04
2017 |  | 100.88 | 44.57 | 2.06 | 57.26 | 158.14
2018 |  | 103.2 | 45.6 | 2.11 | 58.59 | 161.79
2019 |  | 105.47 | 46.6 | 2.16 | 59.9 | 165.37
2020 |  | 108.11 | 47.77 | 2.21 | 61.38 | 169.49 | 1.98 | 12.69 | 40.21
2021 |  | 110.7 | 48.92 | 2.26 | 62.84 | 173.54 | 2.04 | 13.08 | 41.26
2022 |  | 113.36 | 50.09 | 2.31 | 64.32 | 177.68 | 2.54 | 16.28 | 45.13
2023 |  | 116.08 | 51.29 | 2.37 | 65.89 | 181.97 | 3.06 | 19.61 | 49.16
2024 |  | 118.75 | 52.47 | 2.42 | 67.37 | 186.12 | 3.61 | 23.14 | 53.36
2025 |  | 121.48 | 53.68 | 2.48 | 68.95 | 190.43 | 3.98 | 25.51 | 56.43
2026 |  | 124.15 | 54.86 | 2.53 | 70.44 | 194.59 | 4.19 | 26.86 | 58.46
2027 |  | 126.88 | 56.07 | 2.59 | 72.02 | 198.9 | 4.15 | 26.6 | 58.9
2028 |  | 129.67 | 57.3 | 2.65 | 73.62 | 203.29 | 4.09 | 26.22 | 59.23
Source: (a)(c)(d) |  | Plant Costs - 2017 IRP - Table 6.1 & 6.2
| (b) | = (a) x 7.256% Payment Factor
| (e) | = (d) x (8.76 x 70.3%) + (c)
| (f) | = (b) + (e)
| (g) | Table 9 - Column (a)
| (h) | = 6,410 MMBtu/MWH x (g)
| (i) | = (f) / (8.76 x 70.3% + (h)
CCCT (Dry "G/H",1x1) - West Side Options (1500')
| CCCT Statistics |  |  | MW | Percent | Cap Cost | Fixed
| CCCT (Dry "G/H",1x1) |  |  | 385.3535 | 88.31% | 1484.3381 | 44.5016
| CCCT Duct Firing (Dry "G/H",1x1) |  |  | 51.0037 | 11.69% | 443.0044 | 37.6707
| Capacity Weighted |  |  | 436.3572 | 100% | 1363 | 43.7
| CCCT Statistics |  |  | MW | CF | aMW | Percent | Variable | Heat Rate
| CCCT (Dry "G/H",1x1) |  |  | 385.3535 | 78% | 300.5757 | 98% | 2.0593 | 6362
| CCCT Duct Firing (Dry "G/H",1x1) |  |  | 51.0037 | 12% | 6.1204 | 1.996% | 0.15 | 9012
| Energy Weighted |  |  | 436.3572 | 70.3% | 306.6962 | 100% | 2.02 | 6410
Rounded
Table 8
Total Cost of Displaceable Resources
Page 3 of 3
Sources, Inputs and Assumptions
| CCCT | Duct Firing | Plant Costs - 2017 IRP - Table 6.1 & 6.2
| 385.3535 | 51.0037 | MW Plant capacity
2016 $ | 1484.3381 | 443.0044 | Plant capacity cost
2016 $ | 21.7132 | 5.39 | Fixed O&M & Capitalized O&M
2016 $ | 22.7885 | 32.2807 | Fixed Pipeline
2016 $ | 44.5016 | 37.6707 | Fixed O&M including Fixed Pipeline & on-going capital cost
2016 $ | 2.0593 | 0.15 | Variable O&M Costs & Capitalized Variable O&M ($/MWh)
| 6362 | 9012 | Heat Rate in btu/kWh
| 7.256% | 7.256% | Payment Factor
| 78% | 12% | Capacity Factor
|  | 70.3% | Energy Weighted Capacity Factor
|  | 100% | Capacity Factor - On-peak 70.3% / 57% (percent of hours on-peak)
| Company Official Inflation Forecast Dated January 1900 | [8 empty] | Company Official Inflation Forecast - Dated March 2010
| 2016 | 1.3% |  | 2022 | 2.4% |  |  |  |  | 2009 | 0.4%
| 2017 | 2% |  | 2023 | 2.4% |  |  |  |  | 2010 | 1.3%
| 2018 | 2.3% |  | 2024 | 2.3% |  |  |  |  | 2011 | 1.7%
| 2019 | 2.2% |  | 2025 | 2.3% |  |  |  |  | 2012 | 2%
| 2020 | 2.5% |  | 2026 | 2.2% |  |  |  |  | 2013 | 2%
| 2021 | 2.4% |  | 2027 | 2.2% |  |  |  |  | 2014 | 1.9%
|  |  |  | 2028 | 2.2% |  |  |  |  | 2015 | 1.9%
[10 empty] | 2016 | 1.9%
[10 empty] | 2017 | 1.9%
[10 empty] | 2018 | 1.9%
[10 empty] | 2019 | 1.8%
[10 empty] | 2020 | 1.7%
[10 empty] | 2021 | 1.6%
[10 empty] | 2022 | 1.6%
[10 empty] | 2023 | 1.6%
[10 empty] | 2024 | 1.7%
[10 empty] | 2025 | 1.7%

## Table 9
Table 9
Natural Gas Price - Delivered to Plant
$/MMBtu
Burnertip
Year | West Side Gas
Fuel Cost
(a)
2019 | 2.07
2020 | 1.98
2021 | 2.04
2022 | 2.54
2023 | 3.06
2024 | 3.61
2025 | 3.98
2026 | 4.19
2027 | 4.15
2028 | 4.09
Source
Offical Market Price Forecast dated September 2018

## Tariff Page
Avoided Cost Prices
Intended to be Cut and Pasted Directly into the Tariff
Deliveries | Capacity | Energy | Capacity | Capacity
During | Price | Payment | Price | Price
Calendar Year | $/kW-Month | $/MWH | $/kW-yr | $/MWh
2019 | 2.51 | 23.64 | 30.135 | 3.4401
2020 | 14.12 | 12.7 | 169.49 | 19.3482
2021 | 14.46 | 13.08 | 173.54 | 19.8105
2022 | 14.81 | 16.29 | 177.68 | 20.2831
2023 | 15.16 | 19.62 | 181.97 | 20.7728
2024 | 15.51 | 23.15 | 186.12 | 21.2466
2025 | 15.87 | 25.52 | 190.43 | 21.7386
2026 | 16.22 | 26.87 | 194.59 | 22.2135
2027 | 16.58 | 26.61 | 198.9 | 22.7055
2028 | 16.94 | 26.23 | 203.29 | 23.2066
$/kW-month | 11.8726
¢/kWh |  | 17.1353
Discount Rate - 2017 IRP
6.57%

## Fuel Price Source
Natural Gas Price Delivered to Plant ($/MMBtu)
FORWARD PRICE CURVE SUMMARY
Quotes Dated: | 2018-09-28
Burnertip Annual
Sample of source data |  |  | Year | Average Price
Month | West Side Gas | Year |  | $/MMBtu
2019-01-01 | 3.0036 | 2019 | 2019 | 2.07
2019-02-01 | 2.6437 | 2019 | 2020 | 1.98
2019-03-01 | 2.1208 | 2019 | 2021 | 2.04
2019-04-01 | 1.6082 | 2019 | 2022 | 2.54
2019-05-01 | 1.5871 | 2019 | 2023 | 3.06
2019-06-01 | 1.5839 | 2019 | 2024 | 3.61
2019-07-01 | 1.8798 | 2019 | 2025 | 3.98
2019-08-01 | 1.8704 | 2019 | 2026 | 4.19
2019-09-01 | 1.8599 | 2019 | 2027 | 4.15
2019-10-01 | 1.8921 | 2019 | 2028 | 4.09
2019-11-01 | 2.1644 | 2019
2019-12-01 | 2.6017 | 2019
2020-01-01 | 2.5803 | 2020
2020-02-01 | 2.392 | 2020
2020-03-01 | 2.0923 | 2020
2020-04-01 | 1.6353 | 2020
2020-05-01 | 1.5995 | 2020
2020-06-01 | 1.6339 | 2020
2020-07-01 | 1.7825 | 2020
2020-08-01 | 1.8012 | 2020
2020-09-01 | 1.7997 | 2020
2020-10-01 | 1.8134 | 2020
2020-11-01 | 2.1646 | 2020
2020-12-01 | 2.4161 | 2020
2021-01-01 | 2.437 | 2021
2021-02-01 | 2.33 | 2021
2021-03-01 | 2.1353 | 2021
2021-04-01 | 1.6996 | 2021
2021-05-01 | 1.6531 | 2021
2021-06-01 | 1.687 | 2021
2021-07-01 | 1.8029 | 2021
2021-08-01 | 1.8325 | 2021
2021-09-01 | 1.8358 | 2021
2021-10-01 | 1.8603 | 2021
2021-11-01 | 2.4968 | 2021
2021-12-01 | 2.7534 | 2021
2022-01-01 | 2.7703 | 2022
2022-02-01 | 2.7199 | 2022
2022-03-01 | 2.5462 | 2022
2022-04-01 | 2.2805 | 2022
2022-05-01 | 2.2604 | 2022
2022-06-01 | 2.2901 | 2022
2022-07-01 | 2.3927 | 2022
2022-08-01 | 2.4266 | 2022
2022-09-01 | 2.4282 | 2022
2022-10-01 | 2.4373 | 2022
2022-11-01 | 2.8289 | 2022
2022-12-01 | 3.0905 | 2022
2023-01-01 | 3.1035 | 2023
2023-02-01 | 3.1099 | 2023
2023-03-01 | 2.957 | 2023
2023-04-01 | 2.8613 | 2023
2023-05-01 | 2.8677 | 2023
2023-06-01 | 2.8932 | 2023
2023-07-01 | 2.9824 | 2023
2023-08-01 | 3.0207 | 2023
2023-09-01 | 3.0207 | 2023
2023-10-01 | 3.0143 | 2023
2023-11-01 | 3.3075 | 2023
2023-12-01 | 3.5942 | 2023
2024-01-01 | 3.614 | 2024
2024-02-01 | 3.5683 | 2024
2024-03-01 | 3.4446 | 2024
2024-04-01 | 3.4056 | 2024
2024-05-01 | 3.4186 | 2024
2024-06-01 | 3.4251 | 2024
2024-07-01 | 3.5684 | 2024
2024-08-01 | 3.601 | 2024
2024-09-01 | 3.5879 | 2024
2024-10-01 | 3.614 | 2024
2024-11-01 | 3.9136 | 2024
2024-12-01 | 4.135 | 2024
2025-01-01 | 4.1946 | 2025
2025-02-01 | 4.2145 | 2025
2025-03-01 | 3.9818 | 2025
2025-04-01 | 3.7225 | 2025
2025-05-01 | 3.7158 | 2025
2025-06-01 | 3.7623 | 2025
2025-07-01 | 3.8754 | 2025
2025-08-01 | 3.9153 | 2025
2025-09-01 | 3.902 | 2025
2025-10-01 | 3.9219 | 2025
2025-11-01 | 4.1148 | 2025
2025-12-01 | 4.4007 | 2025
2026-01-01 | 4.445 | 2026
2026-02-01 | 4.4585 | 2026
2026-03-01 | 4.2209 | 2026
2026-04-01 | 3.9357 | 2026
2026-05-01 | 3.9086 | 2026
2026-06-01 | 3.9697 | 2026
2026-07-01 | 4.0715 | 2026
2026-08-01 | 4.1259 | 2026
2026-09-01 | 4.0648 | 2026
2026-10-01 | 4.0987 | 2026
2026-11-01 | 4.3907 | 2026
2026-12-01 | 4.6215 | 2026
2027-01-01 | 4.6669 | 2027
2027-02-01 | 4.6461 | 2027
2027-03-01 | 4.2298 | 2027
2027-04-01 | 3.8481 | 2027
2027-05-01 | 3.8273 | 2027
2027-06-01 | 3.8481 | 2027
2027-07-01 | 3.98 | 2027
2027-08-01 | 4.0217 | 2027
2027-09-01 | 3.9592 | 2027
2027-10-01 | 4.0008 | 2027
2027-11-01 | 4.2367 | 2027
2027-12-01 | 4.5281 | 2027
2028-01-01 | 4.5491 | 2028
2028-02-01 | 4.4923 | 2028
2028-03-01 | 4.1377 | 2028
2028-04-01 | 3.7477 | 2028
2028-05-01 | 3.7619 | 2028
2028-06-01 | 3.8045 | 2028
2028-07-01 | 3.925 | 2028
2028-08-01 | 3.9676 | 2028
2028-09-01 | 3.9179 | 2028
2028-10-01 | 3.9747 | 2028
2028-11-01 | 4.1661 | 2028
2028-12-01 | 4.6058 | 2028
West Side
43